## index
index | Re | Mach | Datasource
1 | 50000 | 0 | JavaFoil+Calcfoil stall+Eppler ext transition
2 | 50000 | 0 | XFOIL ncrit=9
3 | 50000 | 0.1 | JavaFoil+Calcfoil stall+Eppler ext transition
4 | 50000 | 0.1 | XFOIL ncrit=9
5 | 50000 | 0.25 | JavaFoil+Calcfoil stall+Eppler ext transition
6 | 50000 | 0.25 | XFOIL ncrit=9
7 | 50000 | 0.5 | JavaFoil+Calcfoil stall+Eppler ext transition
8 | 50000 | 0.5 | XFOIL ncrit=9
9 | 100000 | 0 | JavaFoil+Calcfoil stall+Eppler ext transition
10 | 100000 | 0 | XFOIL ncrit=9
11 | 100000 | 0.1 | JavaFoil+Calcfoil stall+Eppler ext transition
12 | 100000 | 0.1 | XFOIL ncrit=9
13 | 100000 | 0.25 | JavaFoil+Calcfoil stall+Eppler ext transition
14 | 100000 | 0.25 | XFOIL ncrit=9
15 | 100000 | 0.5 | JavaFoil+Calcfoil stall+Eppler ext transition
16 | 100000 | 0.5 | XFOIL ncrit=9
17 | 250000 | 0 | JavaFoil+Calcfoil stall+Eppler ext transition
18 | 250000 | 0 | XFOIL ncrit=9
19 | 250000 | 0.1 | JavaFoil+Calcfoil stall+Eppler ext transition
20 | 250000 | 0.1 | XFOIL ncrit=9
21 | 250000 | 0.25 | JavaFoil+Calcfoil stall+Eppler ext transition
22 | 250000 | 0.25 | XFOIL ncrit=9
23 | 250000 | 0.5 | JavaFoil+Calcfoil stall+Eppler ext transition
24 | 250000 | 0.5 | XFOIL ncrit=9
25 | 500000 | 0 | JavaFoil+Calcfoil stall+Eppler ext transition
26 | 500000 | 0 | XFOIL ncrit=9
27 | 500000 | 0.1 | JavaFoil+Calcfoil stall+Eppler ext transition
28 | 500000 | 0.1 | XFOIL ncrit=9
29 | 500000 | 0.25 | JavaFoil+Calcfoil stall+Eppler ext transition
30 | 500000 | 0.25 | XFOIL ncrit=9
31 | 500000 | 0.5 | JavaFoil+Calcfoil stall+Eppler ext transition
32 | 500000 | 0.5 | XFOIL ncrit=9
33 | 750000 | 0 | JavaFoil+Calcfoil stall+Eppler ext transition
34 | 750000 | 0 | XFOIL ncrit=9
35 | 750000 | 0.1 | JavaFoil+Calcfoil stall+Eppler ext transition
36 | 750000 | 0.1 | XFOIL ncrit=9
37 | 750000 | 0.25 | JavaFoil+Calcfoil stall+Eppler ext transition
38 | 750000 | 0.25 | XFOIL ncrit=9
39 | 750000 | 0.5 | JavaFoil+Calcfoil stall+Eppler ext transition
40 | 750000 | 0.5 | XFOIL ncrit=9
41 | 1000000 | 0 | JavaFoil+Calcfoil stall+Eppler ext transition
42 | 1000000 | 0 | XFOIL ncrit=9
43 | 1000000 | 0.1 | JavaFoil+Calcfoil stall+Eppler ext transition
44 | 1000000 | 0.1 | XFOIL ncrit=9
45 | 1000000 | 0.25 | JavaFoil+Calcfoil stall+Eppler ext transition
46 | 1000000 | 0.25 | XFOIL ncrit=9
47 | 1000000 | 0.5 | JavaFoil+Calcfoil stall+Eppler ext transition
48 | 1000000 | 0.5 | XFOIL ncrit=9
49 | 2000000 | 0 | JavaFoil+Calcfoil stall+Eppler ext transition
50 | 2000000 | 0 | XFOIL ncrit=9
51 | 2000000 | 0.1 | JavaFoil+Calcfoil stall+Eppler ext transition
52 | 2000000 | 0.1 | XFOIL ncrit=9
53 | 2000000 | 0.25 | JavaFoil+Calcfoil stall+Eppler ext transition
54 | 2000000 | 0.25 | XFOIL ncrit=9
55 | 2000000 | 0.5 | JavaFoil+Calcfoil stall+Eppler ext transition
56 | 2000000 | 0.5 | XFOIL ncrit=9
57 | 3000000 | 0 | JavaFoil+Calcfoil stall+Eppler ext transition
58 | 3000000 | 0 | XFOIL ncrit=9
59 | 3000000 | 0.1 | JavaFoil+Calcfoil stall+Eppler ext transition
60 | 3000000 | 0.1 | XFOIL ncrit=9
61 | 3000000 | 0.25 | JavaFoil+Calcfoil stall+Eppler ext transition
62 | 3000000 | 0.25 | XFOIL ncrit=9
63 | 3000000 | 0.5 | JavaFoil+Calcfoil stall+Eppler ext transition
64 | 3000000 | 0.5 | XFOIL ncrit=9
65 | 4000000 | 0 | JavaFoil+Calcfoil stall+Eppler ext transition
66 | 4000000 | 0 | XFOIL ncrit=9
67 | 4000000 | 0.1 | JavaFoil+Calcfoil stall+Eppler ext transition
68 | 4000000 | 0.1 | XFOIL ncrit=9
69 | 4000000 | 0.25 | JavaFoil+Calcfoil stall+Eppler ext transition
70 | 4000000 | 0.25 | XFOIL ncrit=9
71 | 4000000 | 0.5 | JavaFoil+Calcfoil stall+Eppler ext transition
72 | 4000000 | 0.5 | XFOIL ncrit=9
73 | 5000000 | 0 | JavaFoil+Calcfoil stall+Eppler ext transition
74 | 5000000 | 0 | XFOIL ncrit=9
75 | 5000000 | 0.1 | JavaFoil+Calcfoil stall+Eppler ext transition
76 | 5000000 | 0.1 | XFOIL ncrit=9
77 | 5000000 | 0.25 | JavaFoil+Calcfoil stall+Eppler ext transition
78 | 5000000 | 0.25 | XFOIL ncrit=9
79 | 5000000 | 0.5 | JavaFoil+Calcfoil stall+Eppler ext transition
80 | 5000000 | 0.5 | XFOIL ncrit=9
81 | 6000000 | 0 | JavaFoil+Calcfoil stall+Eppler ext transition
82 | 6000000 | 0 | XFOIL ncrit=9
83 | 6000000 | 0.1 | JavaFoil+Calcfoil stall+Eppler ext transition
84 | 6000000 | 0.1 | XFOIL ncrit=9
85 | 6000000 | 0.25 | JavaFoil+Calcfoil stall+Eppler ext transition
86 | 6000000 | 0.25 | XFOIL ncrit=9
87 | 6000000 | 0.5 | JavaFoil+Calcfoil stall+Eppler ext transition
88 | 6000000 | 0.5 | XFOIL ncrit=9
89 | 7000000 | 0 | JavaFoil+Calcfoil stall+Eppler ext transition
90 | 7000000 | 0 | XFOIL ncrit=9
91 | 7000000 | 0.1 | JavaFoil+Calcfoil stall+Eppler ext transition
92 | 7000000 | 0.1 | XFOIL ncrit=9
93 | 7000000 | 0.25 | JavaFoil+Calcfoil stall+Eppler ext transition
94 | 7000000 | 0.25 | XFOIL ncrit=9
95 | 7000000 | 0.5 | JavaFoil+Calcfoil stall+Eppler ext transition
96 | 7000000 | 0.5 | XFOIL ncrit=9
97 | 8000000 | 0 | JavaFoil+Calcfoil stall+Eppler ext transition
98 | 8000000 | 0 | XFOIL ncrit=9
99 | 8000000 | 0.1 | JavaFoil+Calcfoil stall+Eppler ext transition
100 | 8000000 | 0.1 | XFOIL ncrit=9
101 | 8000000 | 0.25 | JavaFoil+Calcfoil stall+Eppler ext transition
102 | 8000000 | 0.25 | XFOIL ncrit=9
103 | 8000000 | 0.5 | JavaFoil+Calcfoil stall+Eppler ext transition
104 | 8000000 | 0.5 | XFOIL ncrit=9
105 | 10000000 | 0 | JavaFoil+Calcfoil stall+Eppler ext transition
106 | 10000000 | 0 | XFOIL ncrit=9
107 | 10000000 | 0.1 | JavaFoil+Calcfoil stall+Eppler ext transition
108 | 10000000 | 0.1 | XFOIL ncrit=9
109 | 10000000 | 0.25 | JavaFoil+Calcfoil stall+Eppler ext transition
110 | 10000000 | 0.25 | XFOIL ncrit=9
111 | 10000000 | 0.5 | JavaFoil+Calcfoil stall+Eppler ext transition
112 | 10000000 | 0.5 | XFOIL ncrit=9
113 | 12000000 | 0 | JavaFoil+Calcfoil stall+Eppler ext transition
114 | 12000000 | 0 | XFOIL ncrit=9
115 | 12000000 | 0.1 | JavaFoil+Calcfoil stall+Eppler ext transition
116 | 12000000 | 0.1 | XFOIL ncrit=9
117 | 12000000 | 0.25 | JavaFoil+Calcfoil stall+Eppler ext transition
118 | 12000000 | 0.25 | XFOIL ncrit=9
119 | 12000000 | 0.5 | JavaFoil+Calcfoil stall+Eppler ext transition
120 | 12000000 | 0.5 | XFOIL ncrit=9
121 | 14000000 | 0 | JavaFoil+Calcfoil stall+Eppler ext transition
122 | 14000000 | 0 | XFOIL ncrit=9
123 | 14000000 | 0.1 | JavaFoil+Calcfoil stall+Eppler ext transition
124 | 14000000 | 0.1 | XFOIL ncrit=9
125 | 14000000 | 0.25 | JavaFoil+Calcfoil stall+Eppler ext transition
126 | 14000000 | 0.25 | XFOIL ncrit=9
127 | 14000000 | 0.5 | JavaFoil+Calcfoil stall+Eppler ext transition
128 | 14000000 | 0.5 | XFOIL ncrit=9
129 | 16000000 | 0 | JavaFoil+Calcfoil stall+Eppler ext transition
130 | 16000000 | 0 | XFOIL ncrit=9
131 | 16000000 | 0.1 | JavaFoil+Calcfoil stall+Eppler ext transition
132 | 16000000 | 0.1 | XFOIL ncrit=9
133 | 16000000 | 0.25 | JavaFoil+Calcfoil stall+Eppler ext transition
134 | 16000000 | 0.25 | XFOIL ncrit=9
135 | 16000000 | 0.5 | JavaFoil+Calcfoil stall+Eppler ext transition
136 | 16000000 | 0.5 | XFOIL ncrit=9
137 | 18000000 | 0 | JavaFoil+Calcfoil stall+Eppler ext transition
138 | 18000000 | 0 | XFOIL ncrit=9
139 | 18000000 | 0.1 | JavaFoil+Calcfoil stall+Eppler ext transition
140 | 18000000 | 0.1 | XFOIL ncrit=9
141 | 18000000 | 0.25 | JavaFoil+Calcfoil stall+Eppler ext transition
142 | 18000000 | 0.25 | XFOIL ncrit=9
143 | 18000000 | 0.5 | JavaFoil+Calcfoil stall+Eppler ext transition
144 | 18000000 | 0.5 | XFOIL ncrit=9
145 | 20000000 | 0 | JavaFoil+Calcfoil stall+Eppler ext transition
146 | 20000000 | 0 | XFOIL ncrit=9
147 | 20000000 | 0.1 | JavaFoil+Calcfoil stall+Eppler ext transition
148 | 20000000 | 0.1 | XFOIL ncrit=9
149 | 20000000 | 0.25 | JavaFoil+Calcfoil stall+Eppler ext transition
150 | 20000000 | 0.25 | XFOIL ncrit=9
151 | 20000000 | 0.5 | JavaFoil+Calcfoil stall+Eppler ext transition
152 | 20000000 | 0.5 | XFOIL ncrit=9

## 1. Re 50k Mach 0.00 (1)
BIGFOIL.COM POLAR EXPORT
EM CY 1021 2010 X5 Fertig
EM CY 1021 2010 X5 Fertig |  |  |  | Cl Max: | 1.064 | at alpha= | 6.5 | deg
JavaFoil+Calcfoil stall+Eppler ext transition |  |  |  | L/D Max: | 42.302 | at alpha= | 4.5 | deg
Re: | 50000 |  |  | Cd Min: | 0.01677 | at alpha= | 0.5 | deg
Mach: | 0 |  |  | Cl=0 at alpha= | -2.9491 | deg
|  |  |  | @ Cl=0.1, Cd= | 0.017503
|  |  |  | @ Cl=0.4, Cd= | 0.016799
|  |  |  | @ Cl=0.6, Cd= | 0.018269
alpha (deg) | Cl | Cd | Cm | Cl/Cd
-16 | -0.403 | 0.27338 | -0.018 | -1.474
-15.5 | -0.42 | 0.29388 | -0.018 | -1.429
-15 | -0.437 | 0.22563 | -0.018 | -1.936
-14.5 | -0.453 | 0.20869 | -0.019 | -2.171
-14 | -0.468 | 0.21186 | -0.018 | -2.211
-13.5 | -0.482 | 0.19866 | -0.018 | -2.428
-13 | -0.494 | 0.17898 | -0.018 | -2.763
-12.5 | -0.504 | 0.16685 | -0.019 | -3.023
-12 | -0.511 | 0.15094 | -0.019 | -3.389
-11.5 | -0.515 | 0.13647 | -0.019 | -3.776
-11 | -0.516 | 0.12403 | -0.019 | -4.156
-10.5 | -0.512 | 0.11099 | -0.019 | -4.609
-10 | -0.503 | 0.1011 | -0.019 | -4.978
-9.5 | -0.49 | 0.09231 | -0.019 | -5.312
-9 | -0.473 | 0.08354 | -0.02 | -5.658
-8.5 | -0.45 | 0.07631 | -0.02 | -5.902
-8 | -0.424 | 0.07084 | -0.02 | -5.98
-7.5 | -0.393 | 0.06499 | -0.02 | -6.041
-7 | -0.357 | 0.06034 | -0.021 | -5.92
-6.5 | -0.319 | 0.05496 | -0.022 | -5.806
-6 | -0.278 | 0.05147 | -0.022 | -5.411
-5.5 | -0.236 | 0.04804 | -0.024 | -4.911
-5 | -0.192 | 0.04529 | -0.029 | -4.238
-4.5 | -0.182 | 0.01866 | -0.07 | -9.728
-4 | -0.124 | 0.01834 | -0.07 | -6.748
-3.5 | -0.065 | 0.01789 | -0.071 | -3.644
-3 | -0.006 | 0.01733 | -0.071 | -0.355
-2.5 | 0.053 | 0.01773 | -0.072 | 2.999
-2 | 0.113 | 0.01744 | -0.072 | 6.455
-1.5 | 0.172 | 0.01736 | -0.073 | 9.904
-1 | 0.231 | 0.01739 | -0.073 | 13.301
-0.5 | 0.291 | 0.01686 | -0.074 | 17.242
0 | 0.351 | 0.01693 | -0.074 | 20.764
0.5 | 0.411 | 0.01677 | -0.075 | 24.507
1 | 0.47 | 0.01699 | -0.075 | 27.679
1.5 | 0.53 | 0.01787 | -0.076 | 29.64
2 | 0.589 | 0.01826 | -0.076 | 32.233
2.5 | 0.648 | 0.01831 | -0.076 | 35.361
3 | 0.706 | 0.01884 | -0.077 | 37.486
3.5 | 0.764 | 0.01977 | -0.077 | 38.643
4 | 0.821 | 0.02063 | -0.078 | 39.807
4.5 | 0.877 | 0.02074 | -0.078 | 42.302
5 | 0.931 | 0.02203 | -0.079 | 42.269
5.5 | 0.983 | 0.02503 | -0.079 | 39.267
6 | 1.031 | 0.026 | -0.079 | 39.65
6.5 | 1.064 | 0.02663 | -0.079 | 39.976
7 | 0.894 | 0.05688 | -0.032 | 15.712
7.5 | 0.92 | 0.06095 | -0.029 | 15.097
8 | 0.943 | 0.06609 | -0.027 | 14.263
8.5 | 0.96 | 0.07121 | -0.025 | 13.485
9 | 0.969 | 0.07866 | -0.025 | 12.325
9.5 | 0.972 | 0.08615 | -0.023 | 11.286
10 | 0.969 | 0.09504 | -0.023 | 10.195
10.5 | 0.959 | 0.10398 | -0.022 | 9.227
11 | 0.944 | 0.11689 | -0.022 | 8.078
11.5 | 0.924 | 0.12951 | -0.021 | 7.134

## 2. Re 50k Mach 0.00 (2)
BIGFOIL.COM POLAR EXPORT
EM CY 1021 2010 X5 Fertig
EM CY 1021 2010 X5 Fertig |  |  |  | Cl Max: | 1.1513 | at alpha= | 9.5 | deg
XFOIL ncrit=9 |  |  |  | L/D Max: | 36.1383 | at alpha= | 6.5 | deg
Re: | 50000 |  |  | Cd Min: | 0.26744 | at alpha= | -20 | deg
Mach: | 0 |  |  | Cl=0 at alpha= | -0.33851 | deg
|  |  |  | @ Cl=0.1, Cd= | 0.021728
|  |  |  | @ Cl=0.4, Cd= | 0.029032
|  |  |  | @ Cl=0.6, Cd= | 0.030613
alpha (deg) | Cl | Cd | Cm | Cl/Cd
-20 | -0.7531 | 0.26744 | 0.0449 | -2.816
-19.5 | -0.7198 | 0.24725 | 0.0453 | -2.9112
-19 | -0.7021 | 0.241 | 0.0416 | -2.9133
-18.5 | -0.6906 | 0.23841 | 0.0359 | -2.8967
-18 | -0.6746 | 0.23113 | 0.032 | -2.9187
-17.5 | -0.6519 | 0.22188 | 0.0302 | -2.9381
-17 | -0.6406 | 0.21805 | 0.0253 | -2.9379
-16.5 | -0.6231 | 0.20992 | 0.0224 | -2.9683
-16 | -0.6057 | 0.20325 | 0.0196 | -2.9801
-15.5 | -0.6141 | 0.20499 | 0.013 | -2.9958
-15 | -0.5754 | 0.18963 | 0.0136 | -3.0343
-14.5 | -0.5815 | 0.18887 | 0.008 | -3.0788
-14 | -0.5486 | 0.17632 | 0.0079 | -3.1114
-13.5 | -0.5611 | 0.1755 | 0.0024 | -3.1972
-13 | -0.5274 | 0.16347 | 0.0026 | -3.2263
-12.5 | -0.5145 | 0.15612 | 0.0008 | -3.2955
-12 | -0.5093 | 0.14986 | -0.0018 | -3.3985
-11.5 | -0.5209 | 0.14669 | -0.0058 | -3.551
-11 | -0.5038 | 0.13825 | -0.0065 | -3.6441
-10.5 | -0.4911 | 0.13053 | -0.0075 | -3.7624
-10 | -0.4857 | 0.12377 | -0.009 | -3.9242
-9.5 | -0.4652 | 0.11528 | -0.0086 | -4.0354
-9 | -0.4623 | 0.10931 | -0.0093 | -4.2293
-8.5 | -0.4572 | 0.10232 | -0.0098 | -4.4683
-8 | -0.4451 | 0.09542 | -0.0093 | -4.6646
-7.5 | -0.4415 | 0.08933 | -0.008 | -4.9423
-6.5 | -0.5204 | 0.05113 | -0.0481 | -10.178
-6 | -0.4941 | 0.04181 | -0.049 | -11.8177
-5.5 | -0.4542 | 0.03484 | -0.0488 | -13.0367
-5 | -0.4066 | 0.0298 | -0.048 | -13.6443
-4.5 | -0.359 | 0.02606 | -0.0466 | -13.7759
-4 | -0.3108 | 0.02295 | -0.045 | -13.5425
-3.5 | -0.2676 | 0.0206 | -0.0417 | -12.9903
-3 | -0.2419 | 0.02 | -0.0323 | -12.095
-2.5 | -0.2328 | 0.01987 | -0.0187 | -11.7162
-2 | -0.1246 | 0.01912 | -0.026 | -6.5167
-1.5 | -0.114 | 0.01847 | -0.024 | -6.1722
-1 | -0.0654 | 0.01872 | -0.0263 | -3.4936
-0.5 | -0.0156 | 0.01929 | -0.0283 | -0.80871
0 | 0.0327 | 0.0201 | -0.0298 | 1.6269
0.5 | 0.0792 | 0.02113 | -0.0312 | 3.7482
1 | 0.1237 | 0.02241 | -0.0326 | 5.5199
1.5 | 0.1662 | 0.02397 | -0.0341 | 6.9337
2 | 0.2497 | 0.02625 | -0.0433 | 9.5124
2.5 | 0.3598 | 0.02844 | -0.056 | 12.6512
3 | 0.4575 | 0.02988 | -0.065 | 15.3112
3.5 | 0.5428 | 0.03069 | -0.0702 | 17.6865
4 | 0.6323 | 0.03057 | -0.0739 | 20.6837
4.5 | 0.7207 | 0.02909 | -0.0743 | 24.7748
5 | 0.7931 | 0.02731 | -0.071 | 29.0406
5.5 | 0.8553 | 0.02575 | -0.0659 | 33.2155
6 | 0.9066 | 0.02519 | -0.0601 | 35.9905
6.5 | 0.9461 | 0.02618 | -0.0543 | 36.1383
7 | 0.9798 | 0.02867 | -0.0492 | 34.1751
7.5 | 1.0163 | 0.03242 | -0.0454 | 31.3479
8 | 1.0568 | 0.03705 | -0.0427 | 28.5236
8.5 | 1.0968 | 0.04247 | -0.0403 | 25.8253
9 | 1.1289 | 0.04943 | -0.0375 | 22.8384
9.5 | 1.1513 | 0.057 | -0.0344 | 20.1982
10 | 1.1399 | 0.0664 | -0.0296 | 17.1672
10.5 | 1.1098 | 0.0762 | -0.0259 | 14.5643
11 | 1.0717 | 0.08621 | -0.0239 | 12.4313
12 | 0.8266 | 0.15409 | -0.0799 | 5.3644
12.5 | 0.8376 | 0.16278 | -0.0813 | 5.1456
13 | 0.8647 | 0.17363 | -0.0814 | 4.9801
13.5 | 0.8644 | 0.18094 | -0.0843 | 4.7773
14 | 0.8779 | 0.18989 | -0.0864 | 4.6232
14.5 | 0.884 | 0.197 | -0.0893 | 4.4873

## 3. Re 50k Mach 0.10 (1)
BIGFOIL.COM POLAR EXPORT
EM CY 1021 2010 X5 Fertig
EM CY 1021 2010 X5 Fertig |  |  |  | Cl Max: | 1.067 | at alpha= | 6.5 | deg
JavaFoil+Calcfoil stall+Eppler ext transition |  |  |  | L/D Max: | 42.289 | at alpha= | 5 | deg
Re: | 50000 |  |  | Cd Min: | 0.01681 | at alpha= | 0.5 | deg
Mach: | 0.1 |  |  | Cl=0 at alpha= | -2.9491 | deg
|  |  |  | @ Cl=0.1, Cd= | 0.017583
|  |  |  | @ Cl=0.4, Cd= | 0.016838
|  |  |  | @ Cl=0.6, Cd= | 0.018274
alpha (deg) | Cl | Cd | Cm | Cl/Cd
-16 | -0.361 | 0.28833 | -0.018 | -1.252
-15.5 | -0.381 | 0.25697 | -0.019 | -1.482
-15 | -0.4 | 0.22602 | -0.019 | -1.771
-14.5 | -0.419 | 0.21878 | -0.019 | -1.917
-14 | -0.438 | 0.20237 | -0.019 | -2.163
-13.5 | -0.455 | 0.21332 | -0.019 | -2.132
-13 | -0.47 | 0.19276 | -0.019 | -2.44
-12.5 | -0.484 | 0.17044 | -0.019 | -2.837
-12 | -0.494 | 0.15792 | -0.019 | -3.128
-11.5 | -0.501 | 0.14198 | -0.019 | -3.528
-11 | -0.504 | 0.12732 | -0.019 | -3.959
-10.5 | -0.503 | 0.11783 | -0.019 | -4.268
-10 | -0.497 | 0.10618 | -0.02 | -4.68
-9.5 | -0.486 | 0.0938 | -0.02 | -5.182
-9 | -0.47 | 0.08539 | -0.019 | -5.504
-8.5 | -0.449 | 0.07705 | -0.02 | -5.828
-8 | -0.423 | 0.07041 | -0.02 | -6.012
-7.5 | -0.393 | 0.06473 | -0.02 | -6.07
-7 | -0.358 | 0.06027 | -0.021 | -5.94
-6.5 | -0.32 | 0.05543 | -0.022 | -5.774
-6 | -0.28 | 0.05141 | -0.023 | -5.437
-5.5 | -0.237 | 0.04803 | -0.024 | -4.932
-5 | -0.193 | 0.0454 | -0.029 | -4.246
-4.5 | -0.182 | 0.01955 | -0.07 | -9.327
-4 | -0.124 | 0.01844 | -0.071 | -6.742
-3.5 | -0.066 | 0.01799 | -0.071 | -3.642
-3 | -0.006 | 0.01731 | -0.072 | -0.357
-2.5 | 0.053 | 0.01774 | -0.072 | 3.012
-2 | 0.113 | 0.01754 | -0.073 | 6.451
-1.5 | 0.173 | 0.01738 | -0.073 | 9.943
-1 | 0.232 | 0.01741 | -0.074 | 13.355
-0.5 | 0.292 | 0.01686 | -0.074 | 17.324
0 | 0.353 | 0.01694 | -0.074 | 20.859
0.5 | 0.413 | 0.01681 | -0.075 | 24.567
1 | 0.473 | 0.01704 | -0.075 | 27.744
1.5 | 0.532 | 0.01791 | -0.076 | 29.716
2 | 0.592 | 0.01826 | -0.076 | 32.405
2.5 | 0.651 | 0.01836 | -0.077 | 35.441
3 | 0.71 | 0.01884 | -0.077 | 37.672
3.5 | 0.768 | 0.01987 | -0.078 | 38.654
4 | 0.825 | 0.02067 | -0.078 | 39.933
4.5 | 0.882 | 0.02171 | -0.079 | 40.601
5 | 0.936 | 0.02212 | -0.079 | 42.289
5.5 | 0.987 | 0.02507 | -0.079 | 39.382
6 | 1.035 | 0.02608 | -0.08 | 39.694
6.5 | 1.067 | 0.02675 | -0.079 | 39.9
7 | 0.896 | 0.05729 | -0.032 | 15.646
7.5 | 0.922 | 0.06121 | -0.028 | 15.064
8 | 0.944 | 0.06651 | -0.026 | 14.187
8.5 | 0.96 | 0.07275 | -0.025 | 13.193
9 | 0.967 | 0.07964 | -0.025 | 12.142
9.5 | 0.967 | 0.08906 | -0.023 | 10.861
10 | 0.961 | 0.09818 | -0.023 | 9.788
10.5 | 0.948 | 0.10619 | -0.022 | 8.926
11 | 0.929 | 0.11925 | -0.022 | 7.788
11.5 | 0.904 | 0.13217 | -0.021 | 6.84

## 4. Re 50k Mach 0.10 (2)
BIGFOIL.COM POLAR EXPORT
EM CY 1021 2010 X5 Fertig
EM CY 1021 2010 X5 Fertig |  |  |  | Cl Max: | 1.1498 | at alpha= | 9.5 | deg
XFOIL ncrit=9 |  |  |  | L/D Max: | 35.8754 | at alpha= | 6 | deg
Re: | 50000 |  |  | Cd Min: | 0.26005 | at alpha= | -20 | deg
Mach: | 0.1 |  |  | Cl=0 at alpha= | -0.32099 | deg
|  |  |  | @ Cl=0.1, Cd= | 0.021863
|  |  |  | @ Cl=0.4, Cd= | 0.029182
|  |  |  | @ Cl=0.6, Cd= | 0.030621
alpha (deg) | Cl | Cd | Cm | Cl/Cd
-20 | -0.7462 | 0.26005 | 0.0471 | -2.8694
-19.5 | -0.7215 | 0.24788 | 0.0457 | -2.9107
-19 | -0.7039 | 0.24178 | 0.0418 | -2.9113
-18.5 | -0.6934 | 0.23994 | 0.0358 | -2.8899
-18 | -0.6741 | 0.23067 | 0.0327 | -2.9224
-17.5 | -0.6531 | 0.22246 | 0.0304 | -2.9358
-17 | -0.6431 | 0.21935 | 0.0251 | -2.9318
-16.5 | -0.6228 | 0.21007 | 0.0228 | -2.9647
-16 | -0.6072 | 0.20405 | 0.0195 | -2.9757
-15.5 | -0.6003 | 0.19965 | 0.0148 | -3.0068
-15 | -0.5758 | 0.19014 | 0.0136 | -3.0283
-14.5 | -0.5844 | 0.1902 | 0.0077 | -3.0726
-14 | -0.5486 | 0.17678 | 0.0079 | -3.1033
-13.5 | -0.5638 | 0.17667 | 0.002 | -3.1913
-13 | -0.5286 | 0.16421 | 0.0024 | -3.219
-12.5 | -0.5135 | 0.1565 | 0.0008 | -3.2812
-12 | -0.5056 | 0.14989 | -0.0015 | -3.3731
-11.5 | -0.5091 | 0.14494 | -0.0048 | -3.5125
-11 | -0.5062 | 0.13915 | -0.0069 | -3.6378
-10.5 | -0.4933 | 0.13137 | -0.008 | -3.755
-10 | -0.4877 | 0.12455 | -0.0094 | -3.9157
-9.5 | -0.4613 | 0.11549 | -0.0084 | -3.9943
-9 | -0.464 | 0.10999 | -0.0097 | -4.2186
-8.5 | -0.4532 | 0.10245 | -0.0098 | -4.4236
-8 | -0.445 | 0.0959 | -0.0095 | -4.6403
-7.5 | -0.4411 | 0.08976 | -0.0082 | -4.9142
-7 | -0.526 | 0.06405 | -0.0444 | -8.2123
-6.5 | -0.5209 | 0.0521 | -0.0479 | -9.9981
-6 | -0.4966 | 0.04271 | -0.0489 | -11.6273
-5.5 | -0.4579 | 0.03549 | -0.0489 | -12.9022
-5 | -0.411 | 0.03037 | -0.0481 | -13.5331
-4.5 | -0.3619 | 0.02639 | -0.0468 | -13.7135
-4 | -0.3138 | 0.02327 | -0.0452 | -13.4852
-3.5 | -0.2694 | 0.02079 | -0.0422 | -12.9582
-3 | -0.2419 | 0.02007 | -0.0332 | -12.0528
-2.5 | -0.232 | 0.01997 | -0.0198 | -11.6174
-2 | -0.1223 | 0.01928 | -0.0263 | -6.3434
-1.5 | -0.1162 | 0.01855 | -0.0238 | -6.2642
-1 | -0.0675 | 0.01879 | -0.0262 | -3.5923
-0.5 | -0.0174 | 0.01936 | -0.0282 | -0.89876
0 | 0.0312 | 0.02018 | -0.0298 | 1.5461
0.5 | 0.0779 | 0.02122 | -0.0312 | 3.6711
1 | 0.1226 | 0.02252 | -0.0326 | 5.444
1.5 | 0.1652 | 0.02409 | -0.0341 | 6.8576
2 | 0.2532 | 0.02641 | -0.044 | 9.5873
2.5 | 0.3586 | 0.02854 | -0.0559 | 12.5648
3 | 0.4541 | 0.03002 | -0.0644 | 15.1266
3.5 | 0.5444 | 0.03082 | -0.0703 | 17.6639
4 | 0.6396 | 0.03048 | -0.0744 | 20.9843
4.5 | 0.7207 | 0.02931 | -0.0739 | 24.5889
5 | 0.7956 | 0.02741 | -0.0707 | 29.0259
5.5 | 0.8585 | 0.02584 | -0.0654 | 33.2237
6 | 0.9098 | 0.02536 | -0.0595 | 35.8754
6.5 | 0.9491 | 0.02648 | -0.0537 | 35.8421
7 | 0.9834 | 0.0291 | -0.0486 | 33.7938
8 | 1.0609 | 0.03766 | -0.0422 | 28.1705
8.5 | 1.1022 | 0.04334 | -0.04 | 25.4315
9 | 1.1289 | 0.05052 | -0.0365 | 22.3456
9.5 | 1.1498 | 0.05823 | -0.0335 | 19.7458
10 | 1.1357 | 0.06768 | -0.0288 | 16.7804
10.5 | 1.1044 | 0.07746 | -0.0253 | 14.2577
11 | 1.0678 | 0.08757 | -0.0237 | 12.1937
11.5 | 0.8224 | 0.14585 | -0.0783 | 5.6387
12 | 0.8257 | 0.15468 | -0.0803 | 5.3381
12.5 | 0.8368 | 0.16331 | -0.0817 | 5.124
13 | 0.8461 | 0.17182 | -0.0836 | 4.9243
13.5 | 0.8665 | 0.18182 | -0.0846 | 4.7657
14 | 0.8805 | 0.19088 | -0.0867 | 4.6128
14.5 | 0.8869 | 0.19803 | -0.0896 | 4.4786

## 5. Re 50k Mach 0.25 (1)
BIGFOIL.COM POLAR EXPORT
EM CY 1021 2010 X5 Fertig
EM CY 1021 2010 X5 Fertig |  |  |  | Cl Max: | 1.058 | at alpha= | 6 | deg
JavaFoil+Calcfoil stall+Eppler ext transition |  |  |  | L/D Max: | 41.931 | at alpha= | 5 | deg
Re: | 50000 |  |  | Cd Min: | 0.01694 | at alpha= | 0.5 | deg
Mach: | 0.25 |  |  | Cl=0 at alpha= | -2.9508 | deg
|  |  |  | @ Cl=0.1, Cd= | 0.017722
|  |  |  | @ Cl=0.4, Cd= | 0.016995
|  |  |  | @ Cl=0.6, Cd= | 0.017843
alpha (deg) | Cl | Cd | Cm | Cl/Cd
-14.5 | -0.066 | 0.31338 | -0.021 | -0.212
-14 | -0.083 | 0.28347 | -0.021 | -0.293
-13.5 | -0.185 | 0.24728 | -0.02 | -0.747
-13 | -0.242 | 0.21959 | -0.02 | -1.103
-12.5 | -0.292 | 0.19457 | -0.02 | -1.499
-12 | -0.335 | 0.23172 | -0.02 | -1.445
-11.5 | -0.372 | 0.20059 | -0.019 | -1.855
-11 | -0.403 | 0.16971 | -0.02 | -2.372
-10.5 | -0.426 | 0.19639 | -0.024 | -2.169
-10 | -0.441 | 0.12806 | -0.02 | -3.442
-9.5 | -0.447 | 0.10978 | -0.02 | -4.075
-9 | -0.445 | 0.09708 | -0.02 | -4.589
-8.5 | -0.435 | 0.08548 | -0.02 | -5.093
-8 | -0.418 | 0.07601 | -0.021 | -5.493
-7.5 | -0.392 | 0.06965 | -0.021 | -5.634
-7 | -0.361 | 0.06277 | -0.021 | -5.744
-6.5 | -0.324 | 0.05742 | -0.021 | -5.65
-6 | -0.285 | 0.05273 | -0.023 | -5.399
-5.5 | -0.242 | 0.04864 | -0.024 | -4.975
-5 | -0.197 | 0.04583 | -0.028 | -4.306
-4.5 | -0.187 | 0.01874 | -0.072 | -9.981
-4 | -0.128 | 0.01858 | -0.073 | -6.868
-3.5 | -0.067 | 0.01802 | -0.073 | -3.735
-3 | -0.006 | 0.01755 | -0.074 | -0.361
-2.5 | 0.055 | 0.01787 | -0.074 | 3.071
-2 | 0.116 | 0.01767 | -0.075 | 6.577
-1.5 | 0.178 | 0.01754 | -0.075 | 10.127
-1 | 0.239 | 0.01753 | -0.076 | 13.626
-0.5 | 0.3 | 0.01699 | -0.076 | 17.668
0 | 0.363 | 0.01708 | -0.077 | 21.256
0.5 | 0.424 | 0.01694 | -0.077 | 25.046
1 | 0.486 | 0.01719 | -0.078 | 28.25
1.5 | 0.547 | 0.01813 | -0.078 | 30.167
2 | 0.608 | 0.0178 | -0.078 | 34.149
2.5 | 0.669 | 0.01859 | -0.079 | 35.97
3 | 0.729 | 0.01918 | -0.079 | 38.006
3.5 | 0.789 | 0.02027 | -0.08 | 38.916
4 | 0.848 | 0.02123 | -0.08 | 39.923
4.5 | 0.905 | 0.02238 | -0.081 | 40.427
5 | 0.959 | 0.02288 | -0.081 | 41.931
5.5 | 1.011 | 0.02587 | -0.082 | 39.083
6 | 1.058 | 0.02696 | -0.082 | 39.252
6.5 | 0.885 | 0.05439 | -0.039 | 16.262
7 | 0.909 | 0.05891 | -0.031 | 15.425
7.5 | 0.93 | 0.06387 | -0.028 | 14.554
8 | 0.943 | 0.06971 | -0.026 | 13.535
8.5 | 0.949 | 0.07882 | -0.025 | 12.039
9 | 0.94 | 0.0858 | -0.024 | 10.96
9.5 | 0.92 | 0.09707 | -0.023 | 9.482
10 | 0.889 | 0.11356 | -0.022 | 7.826
10.5 | 0.846 | 0.12778 | -0.022 | 6.617
11 | 0.791 | 0.15088 | -0.022 | 5.246

## 6. Re 50k Mach 0.25 (2)
BIGFOIL.COM POLAR EXPORT
EM CY 1021 2010 X5 Fertig
EM CY 1021 2010 X5 Fertig |  |  |  | Cl Max: | 1.1247 | at alpha= | 9 | deg
XFOIL ncrit=9 |  |  |  | L/D Max: | 35.1477 | at alpha= | 6 | deg
Re: | 50000 |  |  | Cd Min: | 0.25903 | at alpha= | -20 | deg
Mach: | 0.25 |  |  | Cl=0 at alpha= | -0.22555 | deg
|  |  |  | @ Cl=0.1, Cd= | 0.022596
|  |  |  | @ Cl=0.4, Cd= | 0.029589
|  |  |  | @ Cl=0.6, Cd= | 0.031033
alpha (deg) | Cl | Cd | Cm | Cl/Cd
-20 | -0.7519 | 0.25903 | 0.0512 | -2.9028
-19.5 | -0.7322 | 0.25192 | 0.0475 | -2.9065
-19 | -0.7162 | 0.24726 | 0.0424 | -2.8965
-18.5 | -0.7112 | 0.24964 | 0.0353 | -2.8489
-18 | -0.6787 | 0.23242 | 0.035 | -2.9201
-17.5 | -0.6612 | 0.22628 | 0.031 | -2.922
-17 | -0.6595 | 0.22783 | 0.0241 | -2.8947
-16.5 | -0.626 | 0.21249 | 0.024 | -2.946
-16 | -0.6197 | 0.21042 | 0.0184 | -2.9451
-15.5 | -0.5941 | 0.19924 | 0.0169 | -2.9818
-15 | -0.5828 | 0.19435 | 0.0129 | -2.9987
-14.5 | -0.5649 | 0.18601 | 0.0103 | -3.0369
-14 | -0.5542 | 0.18064 | 0.007 | -3.068
-13.5 | -0.5356 | 0.17206 | 0.005 | -3.1129
-13 | -0.5407 | 0.16965 | 0.0006 | -3.1872
-12.5 | -0.517 | 0.16 | -0.0003 | -3.2313
-12 | -0.4998 | 0.15189 | -0.0017 | -3.2905
-11.5 | -0.4883 | 0.14465 | -0.0036 | -3.3757
-11 | -0.4817 | 0.13802 | -0.0056 | -3.4901
-10.5 | -0.4763 | 0.13149 | -0.0076 | -3.6223
-10 | -0.4612 | 0.12397 | -0.0081 | -3.7203
-9.5 | -0.4573 | 0.11795 | -0.0092 | -3.8771
-9 | -0.4579 | 0.11178 | -0.0105 | -4.0964
-8.5 | -0.4373 | 0.10358 | -0.0101 | -4.2219
-8 | -0.4472 | 0.09866 | -0.0108 | -4.5327
-7.5 | -0.4379 | 0.09195 | -0.0093 | -4.7624
-7 | -0.5155 | 0.06833 | -0.043 | -7.5443
-6.5 | -0.5209 | 0.05689 | -0.047 | -9.1563
-6 | -0.5061 | 0.04767 | -0.0479 | -10.6167
-5.5 | -0.4763 | 0.03916 | -0.0492 | -12.1629
-5 | -0.4327 | 0.03315 | -0.0485 | -13.0528
-4.5 | -0.3832 | 0.02857 | -0.0475 | -13.4127
-4 | -0.3314 | 0.02491 | -0.0463 | -13.3039
-3.5 | -0.2826 | 0.02209 | -0.0442 | -12.7931
-3 | -0.2441 | 0.02057 | -0.0382 | -11.8668
-2.5 | -0.2272 | 0.02045 | -0.0257 | -11.11
-2 | -0.2155 | 0.01987 | -0.0122 | -10.8455
-1.5 | -0.1268 | 0.01905 | -0.0226 | -6.6562
-1 | -0.0794 | 0.01917 | -0.0253 | -4.1419
-0.5 | -0.0275 | 0.01975 | -0.0277 | -1.3924
0 | 0.0226 | 0.02061 | -0.0295 | 1.0966
0.5 | 0.0706 | 0.02171 | -0.0312 | 3.252
1 | 0.1164 | 0.02309 | -0.0327 | 5.0411
1.5 | 0.1615 | 0.02477 | -0.0346 | 6.52
2 | 0.2766 | 0.02734 | -0.0489 | 10.117
2.5 | 0.3787 | 0.02929 | -0.0593 | 12.9293
3 | 0.4742 | 0.03063 | -0.067 | 15.4816
3.5 | 0.572 | 0.0311 | -0.0728 | 18.3923
4 | 0.6552 | 0.0309 | -0.0743 | 21.2039
4.5 | 0.7453 | 0.02913 | -0.0733 | 25.5853
5 | 0.8151 | 0.02758 | -0.0689 | 29.554
5.5 | 0.8789 | 0.02623 | -0.0631 | 33.5074
6 | 0.9279 | 0.0264 | -0.0568 | 35.1477
6.5 | 0.9665 | 0.02822 | -0.0508 | 34.2488
7 | 1.0034 | 0.03156 | -0.046 | 31.7934
7.5 | 1.0414 | 0.03598 | -0.0423 | 28.9439
8 | 1.0788 | 0.04156 | -0.0391 | 25.9577
8.5 | 1.1081 | 0.0483 | -0.0357 | 22.942
9 | 1.1247 | 0.05626 | -0.032 | 19.9911
9.5 | 1.1006 | 0.06521 | -0.0274 | 16.8778
10 | 1.0581 | 0.07466 | -0.0243 | 14.1722
10.5 | 1.0109 | 0.08622 | -0.0262 | 11.7247
11.5 | 0.823 | 0.14884 | -0.0794 | 5.5294
12 | 0.8248 | 0.15788 | -0.0822 | 5.2242
12.5 | 0.8344 | 0.16607 | -0.0839 | 5.0244
13 | 0.8414 | 0.17436 | -0.0866 | 4.8256
13.5 | 0.8773 | 0.18635 | -0.0864 | 4.7078
14 | 0.8721 | 0.19139 | -0.0907 | 4.5567

## 7. Re 50k Mach 0.50 (1)
BIGFOIL.COM POLAR EXPORT
EM CY 1021 2010 X5 Fertig
EM CY 1021 2010 X5 Fertig |  |  |  | Cl Max: | 1.241 | at alpha= | 20 | deg
JavaFoil+Calcfoil stall+Eppler ext transition |  |  |  | L/D Max: | 40.027 | at alpha= | 3.5 | deg
Re: | 50000 |  |  | Cd Min: | 0.01768 | at alpha= | -2 | deg
Mach: | 0.5 |  |  | Cl=0 at alpha= | -2.9485 | deg
|  |  |  | @ Cl=0.1, Cd= | 0.01785
|  |  |  | @ Cl=0.4, Cd= | 0.017896
|  |  |  | @ Cl=0.6, Cd= | 0.018497
alpha (deg) | Cl | Cd | Cm | Cl/Cd
-20 | -0.928 | 0.44903 | -0.035 | -2.067
-19.5 | -0.902 | 0.43257 | -0.036 | -2.086
-19 | -0.876 | 0.43205 | -0.036 | -2.027
-18.5 | -0.848 | 0.41845 | -0.035 | -2.026
-18 | -0.822 | 0.41206 | -0.036 | -1.994
-17.5 | -0.795 | 0.40653 | -0.036 | -1.956
-17 | -0.767 | 0.38522 | -0.035 | -1.991
-16.5 | -0.74 | 0.37997 | -0.036 | -1.949
-16 | -0.713 | 0.36986 | -0.035 | -1.927
-15.5 | -0.686 | 0.35884 | -0.035 | -1.911
-15 | -0.659 | 0.34901 | -0.036 | -1.889
-14.5 | -0.631 | 0.33956 | -0.035 | -1.86
-14 | -0.605 | 0.31468 | -0.035 | -1.921
-13.5 | -0.577 | 0.29847 | -0.034 | -1.933
-13 | -0.55 | 0.29616 | -0.034 | -1.857
-12.5 | -0.523 | 0.29227 | -0.034 | -1.789
-12 | -0.495 | 0.29415 | -0.033 | -1.684
-11.5 | -0.468 | 0.2831 | -0.033 | -1.654
-11 | -0.441 | 0.24733 | -0.032 | -1.782
-10.5 | -0.413 | 0.24024 | -0.033 | -1.721
-10 | -0.386 | 0.23404 | -0.031 | -1.649
-9.5 | -0.359 | 0.24112 | -0.031 | -1.488
-9 | -0.331 | 0.2222 | -0.03 | -1.491
-8.5 | -0.304 | 0.19133 | -0.028 | -1.588
-8 | -0.277 | 0.18396 | -0.028 | -1.503
-7.5 | -0.249 | 0.16812 | -0.027 | -1.482
-7 | -0.222 | 0.10768 | -0.025 | -2.059
-6.5 | -0.252 | 0.07158 | -0.025 | -3.518
-6 | -0.285 | 0.06669 | -0.024 | -4.268
-5.5 | -0.256 | 0.05465 | -0.024 | -4.692
-5 | -0.214 | 0.04918 | -0.027 | -4.361
-4.5 | -0.166 | 0.04538 | -0.031 | -3.661
-4 | -0.142 | 0.01949 | -0.081 | -7.272
-3.5 | -0.075 | 0.01912 | -0.082 | -3.922
-3 | -0.007 | 0.01842 | -0.082 | -0.384
-2.5 | 0.061 | 0.01807 | -0.083 | 3.394
-2 | 0.13 | 0.01768 | -0.083 | 7.347
-1.5 | 0.199 | 0.01836 | -0.084 | 10.814
-1 | 0.267 | 0.01832 | -0.084 | 14.573
-0.5 | 0.335 | 0.01839 | -0.085 | 18.235
0 | 0.406 | 0.01785 | -0.086 | 22.722
0.5 | 0.474 | 0.01808 | -0.086 | 26.236
1 | 0.543 | 0.01812 | -0.087 | 29.956
1.5 | 0.611 | 0.01857 | -0.087 | 32.893
2 | 0.679 | 0.01984 | -0.088 | 34.216
2.5 | 0.747 | 0.02062 | -0.088 | 36.202
3 | 0.813 | 0.02085 | -0.089 | 39.017
3.5 | 0.879 | 0.02197 | -0.089 | 40.027
4 | 0.943 | 0.02404 | -0.09 | 39.235
4.5 | 1.004 | 0.02601 | -0.09 | 38.6
5 | 1.045 | 0.02785 | -0.09 | 37.526
5.5 | 1.081 | 0.02951 | -0.089 | 36.627
6 | 0.905 | 0.05671 | -0.035 | 15.953
6.5 | 0.893 | 0.06527 | -0.029 | 13.675
7 | 0.779 | 0.08581 | -0.025 | 9.077
7.5 | 0.569 | 0.10837 | -0.029 | 5.248
8 | 0.596 | 0.19594 | -0.031 | 3.04
8.5 | 0.623 | 0.21034 | -0.034 | 2.961
9 | 0.65 | 0.22011 | -0.037 | 2.953
9.5 | 0.677 | 0.25477 | -0.039 | 2.658
10 | 0.704 | 0.25571 | -0.04 | 2.752
10.5 | 0.731 | 0.26333 | -0.042 | 2.776
11 | 0.758 | 0.28155 | -0.044 | 2.693
11.5 | 0.785 | 0.29562 | -0.044 | 2.655
12 | 0.812 | 0.29916 | -0.047 | 2.715
12.5 | 0.84 | 0.3047 | -0.049 | 2.756
13 | 0.866 | 0.31602 | -0.049 | 2.741
13.5 | 0.894 | 0.35004 | -0.051 | 2.553
14 | 0.92 | 0.35079 | -0.051 | 2.622
14.5 | 0.947 | 0.3843 | -0.053 | 2.465
15 | 0.973 | 0.35819 | -0.053 | 2.718
15.5 | 1.001 | 0.39158 | -0.055 | 2.557
16 | 1.027 | 0.38846 | -0.055 | 2.644
16.5 | 1.055 | 0.39875 | -0.057 | 2.645
17 | 1.081 | 0.40458 | -0.057 | 2.671
17.5 | 1.108 | 0.43595 | -0.059 | 2.543
18 | 1.134 | 0.44922 | -0.059 | 2.524
18.5 | 1.16 | 0.47013 | -0.059 | 2.467
19 | 1.187 | 0.45219 | -0.061 | 2.626
19.5 | 1.213 | 0.47499 | -0.061 | 2.553
20 | 1.241 | 0.48072 | -0.062 | 2.581

## 8. Re 50k Mach 0.50 (2)
BIGFOIL.COM POLAR EXPORT
EM CY 1021 2010 X5 Fertig
EM CY 1021 2010 X5 Fertig |  |  |  | Cl Max: | 1.1606 | at alpha= | 20 | deg
XFOIL ncrit=9 |  |  |  | L/D Max: | 30.3593 | at alpha= | 5.5 | deg
Re: | 50000 |  |  | Cd Min: | 0.31359 | at alpha= | 20 | deg
Mach: | 0.5 |  |  | Cl=0 at alpha= | 0.18157 | deg
|  |  |  | @ Cl=0.1, Cd= | 0.025441
|  |  |  | @ Cl=0.4, Cd= | 0.031513
|  |  |  | @ Cl=0.6, Cd= | 0.033549
alpha (deg) | Cl | Cd | Cm | Cl/Cd
-20 | -0.8183 | 0.28857 | 0.0584 | -2.8357
-19.5 | -0.7933 | 0.27651 | 0.0542 | -2.869
-19 | -0.7681 | 0.26627 | 0.0504 | -2.8847
-18.5 | -0.7471 | 0.25984 | 0.0449 | -2.8752
-18 | -0.7319 | 0.25698 | 0.0382 | -2.8481
-17.5 | -0.7013 | 0.24267 | 0.0361 | -2.8899
-17 | -0.6866 | 0.23969 | 0.0298 | -2.8645
-16.5 | -0.659 | 0.22744 | 0.027 | -2.8975
-16 | -0.6392 | 0.22077 | 0.0225 | -2.8953
-15.5 | -0.6204 | 0.21335 | 0.0181 | -2.9079
-15 | -0.5968 | 0.20465 | 0.015 | -2.9162
-14.5 | -0.5819 | 0.1984 | 0.0104 | -2.933
-14 | -0.56 | 0.19016 | 0.0075 | -2.9449
-13.5 | -0.5388 | 0.18155 | 0.0048 | -2.9678
-13 | -0.5268 | 0.1755 | 0.001 | -3.0017
-12.5 | -0.5181 | 0.17053 | -0.0022 | -3.0382
-12 | -0.4908 | 0.16009 | -0.0037 | -3.0658
-11.5 | -0.4735 | 0.15211 | -0.0058 | -3.1129
-11 | -0.4602 | 0.14493 | -0.0079 | -3.1753
-10.5 | -0.4464 | 0.13778 | -0.0094 | -3.2399
-10 | -0.4382 | 0.1314 | -0.0109 | -3.3349
-9.5 | -0.4322 | 0.12504 | -0.0124 | -3.4565
-9 | -0.4266 | 0.11851 | -0.0136 | -3.5997
-8.5 | -0.4033 | 0.10965 | -0.0135 | -3.6781
-8 | -0.3978 | 0.10338 | -0.0137 | -3.8479
-7.5 | -0.4207 | 0.09097 | -0.0293 | -4.6246
-7 | -0.4416 | 0.08186 | -0.0349 | -5.3946
-6 | -0.4803 | 0.06498 | -0.041 | -7.3915
-5.5 | -0.4905 | 0.05696 | -0.0419 | -8.6113
-5 | -0.4903 | 0.04838 | -0.044 | -10.1344
-4.5 | -0.4655 | 0.0407 | -0.0454 | -11.4373
-4 | -0.4181 | 0.03355 | -0.0475 | -12.462
-3.5 | -0.3606 | 0.02872 | -0.0472 | -12.5557
-3 | -0.3003 | 0.02524 | -0.0461 | -11.8978
-2.5 | -0.246 | 0.02302 | -0.0426 | -10.6864
-2 | -0.2129 | 0.02245 | -0.0326 | -9.4833
-1.5 | -0.202 | 0.02224 | -0.0177 | -9.0827
-1 | -0.1321 | 0.02127 | -0.0195 | -6.2106
-0.5 | -0.0784 | 0.0215 | -0.024 | -3.6465
0 | -0.0199 | 0.02247 | -0.0276 | -0.88563
0.5 | 0.0349 | 0.02381 | -0.0303 | 1.4658
1 | 0.1271 | 0.02612 | -0.0399 | 4.866
1.5 | 0.2454 | 0.02862 | -0.0532 | 8.5744
2 | 0.3483 | 0.0306 | -0.0623 | 11.3824
2.5 | 0.4383 | 0.03219 | -0.0679 | 13.616
3 | 0.5383 | 0.03316 | -0.0729 | 16.2334
3.5 | 0.624 | 0.0337 | -0.0739 | 18.5163
4 | 0.7136 | 0.0332 | -0.0723 | 21.494
4.5 | 0.7994 | 0.0321 | -0.068 | 24.9034
5 | 0.8824 | 0.03082 | -0.0617 | 28.6308
5.5 | 0.9463 | 0.03117 | -0.0543 | 30.3593
6 | 0.9952 | 0.03351 | -0.0472 | 29.6986
6.5 | 1.0301 | 0.03791 | -0.0411 | 27.1723
7 | 1.0485 | 0.04397 | -0.0356 | 23.8458
7.5 | 1.0526 | 0.05114 | -0.0308 | 20.5827
8 | 1.0333 | 0.05937 | -0.027 | 17.4044
8.5 | 0.9803 | 0.07049 | -0.0283 | 13.9069
9 | 0.9302 | 0.0849 | -0.0361 | 10.9564
9.5 | 0.8942 | 0.10094 | -0.0463 | 8.8587
10 | 0.8722 | 0.11532 | -0.0545 | 7.5633
10.5 | 0.8581 | 0.12822 | -0.0616 | 6.6924
11 | 0.8524 | 0.14 | -0.0678 | 6.0886
12 | 0.8513 | 0.17176 | -0.0897 | 4.9563
12.5 | 0.8618 | 0.18021 | -0.093 | 4.7822
13 | 0.8835 | 0.19064 | -0.0958 | 4.6344
13.5 | 0.9001 | 0.19978 | -0.0993 | 4.5055
14 | 0.914 | 0.20782 | -0.1033 | 4.398
14.5 | 0.9347 | 0.21731 | -0.107 | 4.3012
15 | 0.9491 | 0.22461 | -0.1118 | 4.2255
15.5 | 0.9672 | 0.23284 | -0.1165 | 4.1539
16 | 0.9842 | 0.24087 | -0.1221 | 4.086
16.5 | 1.0107 | 0.25238 | -0.1257 | 4.0047
17 | 1.0391 | 0.26514 | -0.1287 | 3.9191
17.5 | 1.0493 | 0.26776 | -0.1368 | 3.9188
18 | 1.0744 | 0.27909 | -0.1411 | 3.8497
18.5 | 1.0941 | 0.28619 | -0.1473 | 3.823
19 | 1.1167 | 0.2961 | -0.1527 | 3.7714
19.5 | 1.1406 | 0.30568 | -0.1576 | 3.7314
20 | 1.1606 | 0.31359 | -0.1644 | 3.701

## 9. Re 100k Mach 0.00 (1)
BIGFOIL.COM POLAR EXPORT
EM CY 1021 2010 X5 Fertig
EM CY 1021 2010 X5 Fertig |  |  |  | Cl Max: | 1.114 | at alpha= | 7 | deg
JavaFoil+Calcfoil stall+Eppler ext transition |  |  |  | L/D Max: | 52.801 | at alpha= | 4.5 | deg
Re: | 100000 |  |  | Cd Min: | 0.01278 | at alpha= | 0.5 | deg
Mach: | 0 |  |  | Cl=0 at alpha= | -2.9491 | deg
|  |  |  | @ Cl=0.1, Cd= | 0.013392
|  |  |  | @ Cl=0.4, Cd= | 0.012797
|  |  |  | @ Cl=0.6, Cd= | 0.014036
alpha (deg) | Cl | Cd | Cm | Cl/Cd
-16 | -0.403 | 0.21879 | -0.018 | -1.842
-15.5 | -0.42 | 0.20029 | -0.018 | -2.097
-15 | -0.437 | 0.18666 | -0.019 | -2.341
-14.5 | -0.453 | 0.17247 | -0.019 | -2.627
-14 | -0.468 | 0.1577 | -0.019 | -2.97
-13.5 | -0.482 | 0.16691 | -0.019 | -2.89
-13 | -0.495 | 0.14031 | -0.019 | -3.524
-12.5 | -0.504 | 0.12812 | -0.019 | -3.937
-12 | -0.511 | 0.12678 | -0.019 | -4.035
-11.5 | -0.515 | 0.11572 | -0.019 | -4.453
-11 | -0.516 | 0.1093 | -0.019 | -4.717
-10.5 | -0.512 | 0.09846 | -0.019 | -5.197
-10 | -0.503 | 0.0882 | -0.019 | -5.706
-9.5 | -0.49 | 0.08122 | -0.02 | -6.037
-9 | -0.473 | 0.07478 | -0.02 | -6.321
-8.5 | -0.45 | 0.06883 | -0.02 | -6.544
-8 | -0.424 | 0.06299 | -0.02 | -6.726
-7.5 | -0.393 | 0.05887 | -0.02 | -6.668
-7 | -0.357 | 0.0543 | -0.021 | -6.578
-6.5 | -0.319 | 0.05029 | -0.022 | -6.346
-6 | -0.278 | 0.0472 | -0.023 | -5.9
-5.5 | -0.236 | 0.04439 | -0.026 | -5.317
-5 | -0.238 | 0.0156 | -0.069 | -15.265
-4.5 | -0.182 | 0.01545 | -0.07 | -11.747
-4 | -0.124 | 0.01495 | -0.07 | -8.281
-3.5 | -0.065 | 0.01421 | -0.071 | -4.589
-3 | -0.006 | 0.01353 | -0.071 | -0.454
-2.5 | 0.053 | 0.01358 | -0.072 | 3.917
-2 | 0.113 | 0.01334 | -0.072 | 8.442
-1.5 | 0.172 | 0.01325 | -0.073 | 12.98
-1 | 0.231 | 0.01318 | -0.073 | 17.551
-0.5 | 0.291 | 0.01282 | -0.074 | 22.667
0 | 0.351 | 0.01287 | -0.074 | 27.3
0.5 | 0.411 | 0.01278 | -0.075 | 32.153
1 | 0.47 | 0.01295 | -0.075 | 36.305
1.5 | 0.53 | 0.01366 | -0.076 | 38.778
2 | 0.589 | 0.01401 | -0.076 | 42.025
2.5 | 0.648 | 0.01415 | -0.076 | 45.777
3 | 0.706 | 0.01459 | -0.077 | 48.381
3.5 | 0.764 | 0.0155 | -0.077 | 49.297
4 | 0.821 | 0.01633 | -0.078 | 50.291
4.5 | 0.877 | 0.01662 | -0.078 | 52.801
5 | 0.931 | 0.01797 | -0.079 | 51.819
5.5 | 0.983 | 0.02086 | -0.079 | 47.114
6 | 1.031 | 0.02196 | -0.079 | 46.938
6.5 | 1.075 | 0.02289 | -0.08 | 46.956
7 | 1.114 | 0.02379 | -0.08 | 46.833
7.5 | 0.921 | 0.05576 | -0.032 | 16.519
8 | 0.943 | 0.06007 | -0.028 | 15.698
8.5 | 0.96 | 0.06513 | -0.027 | 14.746
9 | 0.969 | 0.06982 | -0.025 | 13.886
9.5 | 0.972 | 0.07657 | -0.024 | 12.698
10 | 0.969 | 0.08377 | -0.023 | 11.567
10.5 | 0.959 | 0.09111 | -0.023 | 10.531
11 | 0.944 | 0.10128 | -0.023 | 9.324
11.5 | 0.924 | 0.11095 | -0.022 | 8.328
12 | 0.899 | 0.11797 | -0.021 | 7.622

## 10. Re 100k Mach 0.00 (2)
BIGFOIL.COM POLAR EXPORT
EM CY 1021 2010 X5 Fertig
EM CY 1021 2010 X5 Fertig |  |  |  | Cl Max: | 1.2105 | at alpha= | 10.5 | deg
XFOIL ncrit=9 |  |  |  | L/D Max: | 54.7616 | at alpha= | 5.5 | deg
Re: | 100000 |  |  | Cd Min: | 0.25623 | at alpha= | -20 | deg
Mach: | 0 |  |  | Cl=0 at alpha= | -0.78188 | deg
|  |  |  | @ Cl=0.1, Cd= | 0.016073
|  |  |  | @ Cl=0.4, Cd= | 0.016822
|  |  |  | @ Cl=0.6, Cd= | 0.01558
alpha (deg) | Cl | Cd | Cm | Cl/Cd
-20 | -0.7408 | 0.25623 | 0.0476 | -2.8912
-19.5 | -0.7331 | 0.2557 | 0.0409 | -2.867
-19 | -0.7032 | 0.2385 | 0.0415 | -2.9484
-18.5 | -0.6845 | 0.23168 | 0.0386 | -2.9545
-18 | -0.6674 | 0.22538 | 0.0347 | -2.9612
-17.5 | -0.6546 | 0.22105 | 0.0288 | -2.9613
-17 | -0.654 | 0.22077 | 0.0215 | -2.9624
-16.5 | -0.6221 | 0.20556 | 0.0221 | -3.0264
-16 | -0.6036 | 0.1985 | 0.0199 | -3.0408
-15.5 | -0.5887 | 0.19193 | 0.0163 | -3.0673
-15 | -0.5856 | 0.18815 | 0.0098 | -3.1124
-14.5 | -0.5912 | 0.18511 | 0.0026 | -3.1938
-14 | -0.5495 | 0.17084 | 0.0063 | -3.2165
-13.5 | -0.5368 | 0.16408 | 0.0035 | -3.2716
-13 | -0.5455 | 0.15986 | -0.0039 | -3.4124
-12.5 | -0.5186 | 0.14963 | -0.0027 | -3.4659
-12 | -0.5112 | 0.14313 | -0.0059 | -3.5716
-11.5 | -0.535 | 0.13827 | -0.0164 | -3.8692
-11 | -0.4929 | 0.12791 | -0.0106 | -3.8535
-10.5 | -0.5112 | 0.12172 | -0.0195 | -4.1998
-10 | -0.485 | 0.11275 | -0.017 | -4.3016
-9.5 | -0.4989 | 0.10583 | -0.0246 | -4.7142
-9 | -0.4797 | 0.09759 | -0.0231 | -4.9155
-8 | -0.4876 | 0.08312 | -0.0294 | -5.8662
-7.5 | -0.4947 | 0.07538 | -0.0325 | -6.5627
-7 | -0.5541 | 0.04397 | -0.0513 | -12.6018
-6.5 | -0.5297 | 0.03653 | -0.0499 | -14.5004
-6 | -0.4922 | 0.02971 | -0.0486 | -16.5668
-5.5 | -0.448 | 0.02549 | -0.0474 | -17.5755
-5 | -0.399 | 0.02222 | -0.0463 | -17.9568
-4.5 | -0.349 | 0.0194 | -0.0458 | -17.9897
-4 | -0.2957 | 0.01725 | -0.0462 | -17.142
-3.5 | -0.2401 | 0.01534 | -0.0476 | -15.6519
-3 | -0.1909 | 0.01456 | -0.0466 | -13.1113
-2.5 | -0.1512 | 0.01457 | -0.0427 | -10.3775
-2 | -0.1219 | 0.01486 | -0.0365 | -8.2032
-1.5 | -0.1049 | 0.01492 | -0.0279 | -7.0308
-1 | -0.0431 | 0.01507 | -0.0318 | -2.86
-0.5 | 0.0557 | 0.01579 | -0.0426 | 3.5275
0 | 0.1513 | 0.0164 | -0.0519 | 9.2256
0.5 | 0.2387 | 0.01679 | -0.0591 | 14.2168
1 | 0.3292 | 0.0169 | -0.0661 | 19.4793
1.5 | 0.4105 | 0.01681 | -0.0706 | 24.42
2 | 0.4872 | 0.01642 | -0.0734 | 29.6711
2.5 | 0.5548 | 0.01593 | -0.074 | 34.8274
3 | 0.6155 | 0.01546 | -0.073 | 39.8124
3.5 | 0.6724 | 0.01508 | -0.0712 | 44.5889
4 | 0.7264 | 0.01488 | -0.0689 | 48.8172
4.5 | 0.778 | 0.01492 | -0.0665 | 52.1448
5 | 0.827 | 0.01526 | -0.0639 | 54.194
5.5 | 0.8729 | 0.01594 | -0.0612 | 54.7616
6 | 0.9148 | 0.01707 | -0.0583 | 53.5911
6.5 | 0.9522 | 0.01878 | -0.0552 | 50.7029
7 | 0.9857 | 0.02129 | -0.0521 | 46.2987
7.5 | 1.0196 | 0.02435 | -0.0492 | 41.8727
8 | 1.0579 | 0.02755 | -0.0467 | 38.3993
8.5 | 1.1001 | 0.03144 | -0.0447 | 34.9905
9 | 1.1415 | 0.03579 | -0.0427 | 31.8944
9.5 | 1.1768 | 0.04188 | -0.0401 | 28.0993
10 | 1.2008 | 0.04752 | -0.0366 | 25.2694
10.5 | 1.2105 | 0.05518 | -0.0326 | 21.9373
11 | 1.1977 | 0.06461 | -0.0281 | 18.5374
11.5 | 1.164 | 0.0727 | -0.0229 | 16.011
12 | 1.1209 | 0.08021 | -0.0208 | 13.9746
12.5 | 0.9937 | 0.10568 | -0.0383 | 9.4029
13 | 0.9625 | 0.12303 | -0.0471 | 7.8233
13.5 | 0.8779 | 0.16928 | -0.0783 | 5.1861
14 | 0.9191 | 0.17737 | -0.0725 | 5.1818
14.5 | 0.8878 | 0.18666 | -0.0867 | 4.7562
15 | 0.928 | 0.19633 | -0.0818 | 4.7267
15.5 | 0.907 | 0.2032 | -0.0951 | 4.4636

## 11. Re 100k Mach 0.10 (1)
BIGFOIL.COM POLAR EXPORT
EM CY 1021 2010 X5 Fertig
EM CY 1021 2010 X5 Fertig |  |  |  | Cl Max: | 1.118 | at alpha= | 7 | deg
JavaFoil+Calcfoil stall+Eppler ext transition |  |  |  | L/D Max: | 51.917 | at alpha= | 5 | deg
Re: | 100000 |  |  | Cd Min: | 0.01278 | at alpha= | -0.5 | deg
Mach: | 0.1 |  |  | Cl=0 at alpha= | -2.9491 | deg
|  |  |  | @ Cl=0.1, Cd= | 0.013424
|  |  |  | @ Cl=0.4, Cd= | 0.012813
|  |  |  | @ Cl=0.6, Cd= | 0.014051
alpha (deg) | Cl | Cd | Cm | Cl/Cd
-16 | -0.361 | 0.23063 | -0.019 | -1.566
-15.5 | -0.381 | 0.20628 | -0.019 | -1.846
-15 | -0.4 | 0.19754 | -0.019 | -2.026
-14.5 | -0.419 | 0.18063 | -0.019 | -2.322
-14 | -0.438 | 0.16724 | -0.019 | -2.617
-13.5 | -0.455 | 0.17004 | -0.019 | -2.675
-13 | -0.47 | 0.15639 | -0.019 | -3.007
-12.5 | -0.484 | 0.13331 | -0.019 | -3.627
-12 | -0.494 | 0.12135 | -0.02 | -4.071
-11.5 | -0.501 | 0.11953 | -0.019 | -4.191
-11 | -0.504 | 0.1112 | -0.019 | -4.533
-10.5 | -0.503 | 0.10044 | -0.02 | -5.007
-10 | -0.497 | 0.08984 | -0.02 | -5.532
-9.5 | -0.486 | 0.08223 | -0.02 | -5.911
-9 | -0.47 | 0.07603 | -0.02 | -6.182
-8.5 | -0.449 | 0.06933 | -0.02 | -6.478
-8 | -0.423 | 0.06368 | -0.02 | -6.648
-7.5 | -0.393 | 0.05876 | -0.02 | -6.686
-7 | -0.358 | 0.05481 | -0.021 | -6.531
-6.5 | -0.32 | 0.05063 | -0.022 | -6.321
-6 | -0.28 | 0.04713 | -0.023 | -5.93
-5.5 | -0.237 | 0.04444 | -0.026 | -5.332
-5 | -0.239 | 0.01567 | -0.07 | -15.261
-4.5 | -0.182 | 0.01598 | -0.07 | -11.411
-4 | -0.124 | 0.01502 | -0.071 | -8.278
-3.5 | -0.066 | 0.01425 | -0.071 | -4.598
-3 | -0.006 | 0.01357 | -0.072 | -0.455
-2.5 | 0.053 | 0.01362 | -0.072 | 3.924
-2 | 0.113 | 0.01337 | -0.073 | 8.46
-1.5 | 0.173 | 0.01325 | -0.073 | 13.045
-1 | 0.233 | 0.01324 | -0.074 | 17.563
-0.5 | 0.292 | 0.01278 | -0.074 | 22.866
0 | 0.353 | 0.01286 | -0.075 | 27.476
0.5 | 0.413 | 0.0128 | -0.075 | 32.268
1 | 0.473 | 0.013 | -0.075 | 36.36
1.5 | 0.532 | 0.01368 | -0.076 | 38.894
2 | 0.592 | 0.01404 | -0.076 | 42.145
2.5 | 0.651 | 0.01412 | -0.077 | 46.076
3 | 0.71 | 0.01461 | -0.077 | 48.573
3.5 | 0.768 | 0.01556 | -0.078 | 49.355
4 | 0.825 | 0.01636 | -0.078 | 50.439
4.5 | 0.882 | 0.0174 | -0.079 | 50.666
5 | 0.936 | 0.01802 | -0.079 | 51.917
5.5 | 0.987 | 0.02097 | -0.079 | 47.087
6 | 1.035 | 0.02209 | -0.08 | 46.855
6.5 | 1.079 | 0.02312 | -0.08 | 46.669
7 | 1.118 | 0.02398 | -0.081 | 46.601
7.5 | 0.923 | 0.05606 | -0.031 | 16.461
8 | 0.944 | 0.06049 | -0.028 | 15.602
8.5 | 0.96 | 0.06518 | -0.026 | 14.726
9 | 0.967 | 0.07051 | -0.025 | 13.715
9.5 | 0.967 | 0.07879 | -0.024 | 12.277
10 | 0.961 | 0.08539 | -0.024 | 11.254
10.5 | 0.948 | 0.09235 | -0.023 | 10.265
11 | 0.929 | 0.10293 | -0.022 | 9.024
11.5 | 0.904 | 0.11225 | -0.022 | 8.054
12 | 0.875 | 0.12137 | -0.022 | 7.206

## 12. Re 100k Mach 0.10 (2)
BIGFOIL.COM POLAR EXPORT
EM CY 1021 2010 X5 Fertig
EM CY 1021 2010 X5 Fertig |  |  |  | Cl Max: | 1.2015 | at alpha= | 10.5 | deg
XFOIL ncrit=9 |  |  |  | L/D Max: | 54.5488 | at alpha= | 5.5 | deg
Re: | 100000 |  |  | Cd Min: | 0.25767 | at alpha= | -20 | deg
Mach: | 0.1 |  |  | Cl=0 at alpha= | -0.78939 | deg
|  |  |  | @ Cl=0.1, Cd= | 0.016123
|  |  |  | @ Cl=0.4, Cd= | 0.016819
|  |  |  | @ Cl=0.6, Cd= | 0.015593
alpha (deg) | Cl | Cd | Cm | Cl/Cd
-20 | -0.7436 | 0.25767 | 0.0477 | -2.8859
-19.5 | -0.736 | 0.25713 | 0.041 | -2.8624
-19 | -0.7045 | 0.23904 | 0.042 | -2.9472
-18.5 | -0.686 | 0.23232 | 0.0389 | -2.9528
-18 | -0.6687 | 0.226 | 0.0349 | -2.9588
-17.5 | -0.6568 | 0.22221 | 0.0286 | -2.9558
-17 | -0.6563 | 0.22199 | 0.0214 | -2.9564
-16.5 | -0.6222 | 0.20595 | 0.0225 | -3.0211
-16 | -0.6041 | 0.19899 | 0.02 | -3.0358
-15.5 | -0.5892 | 0.19244 | 0.0163 | -3.0617
-15 | -0.5876 | 0.1892 | 0.0095 | -3.1057
-14.5 | -0.5837 | 0.18271 | 0.0046 | -3.1947
-14 | -0.5487 | 0.17126 | 0.0064 | -3.2039
-13.5 | -0.5366 | 0.16453 | 0.0034 | -3.2614
-13 | -0.5469 | 0.16068 | -0.0044 | -3.4037
-12.5 | -0.5165 | 0.15005 | -0.0025 | -3.4422
-12 | -0.5122 | 0.14378 | -0.0065 | -3.5624
-11.5 | -0.5185 | 0.13634 | -0.0124 | -3.803
-11 | -0.4911 | 0.12835 | -0.0106 | -3.8263
-10.5 | -0.513 | 0.12243 | -0.0203 | -4.1901
-10 | -0.4818 | 0.11326 | -0.0167 | -4.2539
-9.5 | -0.502 | 0.10646 | -0.0258 | -4.7154
-9 | -0.4757 | 0.09817 | -0.0227 | -4.8457
-8.5 | -0.523 | 0.08991 | -0.0382 | -5.8169
-8 | -0.489 | 0.0836 | -0.0302 | -5.8493
-7.5 | -0.4901 | 0.07628 | -0.0315 | -6.425
-7 | -0.5543 | 0.04506 | -0.0515 | -12.3014
-6.5 | -0.5322 | 0.03743 | -0.05 | -14.2185
-6 | -0.496 | 0.03054 | -0.0487 | -16.241
-5.5 | -0.4523 | 0.02592 | -0.0477 | -17.4498
-5 | -0.4032 | 0.02242 | -0.0465 | -17.9839
-4.5 | -0.3526 | 0.01968 | -0.0459 | -17.9167
-4 | -0.2993 | 0.01746 | -0.0463 | -17.142
-3.5 | -0.2431 | 0.01552 | -0.0476 | -15.6637
-3 | -0.1928 | 0.01466 | -0.0469 | -13.1514
-2.5 | -0.1523 | 0.01463 | -0.0432 | -10.4101
-2 | -0.1219 | 0.01493 | -0.0372 | -8.1648
-1.5 | -0.1045 | 0.01502 | -0.0285 | -6.9574
-1 | -0.0417 | 0.01516 | -0.0323 | -2.7507
-0.5 | 0.0573 | 0.01586 | -0.0431 | 3.6129
0 | 0.1548 | 0.01646 | -0.0527 | 9.4046
0.5 | 0.2405 | 0.01683 | -0.0594 | 14.29
1 | 0.3342 | 0.01691 | -0.0669 | 19.7635
1.5 | 0.4141 | 0.0168 | -0.0711 | 24.6488
2 | 0.4888 | 0.01645 | -0.0735 | 29.7143
2.5 | 0.5567 | 0.01596 | -0.074 | 34.881
3 | 0.6192 | 0.01543 | -0.0731 | 40.1296
3.5 | 0.6755 | 0.0151 | -0.0711 | 44.7351
4 | 0.7306 | 0.01488 | -0.0689 | 49.0995
4.5 | 0.7821 | 0.01497 | -0.0664 | 52.2445
5 | 0.8311 | 0.01533 | -0.0638 | 54.214
5.5 | 0.8766 | 0.01607 | -0.061 | 54.5488
6 | 0.9184 | 0.01725 | -0.058 | 53.2406
6.5 | 0.9553 | 0.01906 | -0.0548 | 50.1207
7 | 0.9887 | 0.02165 | -0.0516 | 45.6674
7.5 | 1.0236 | 0.02471 | -0.0486 | 41.4245
8 | 1.0624 | 0.02825 | -0.0463 | 37.6071
8.5 | 1.1048 | 0.03204 | -0.0441 | 34.4819
9 | 1.1458 | 0.0366 | -0.042 | 31.306
9.5 | 1.1776 | 0.04291 | -0.039 | 27.4435
10 | 1.1978 | 0.04887 | -0.0351 | 24.5099
10.5 | 1.2015 | 0.0565 | -0.0307 | 21.2655
11 | 1.1858 | 0.06468 | -0.0259 | 18.3333
11.5 | 1.1444 | 0.07225 | -0.021 | 15.8394
12 | 1.0404 | 0.08942 | -0.0277 | 11.635
12.5 | 0.9815 | 0.1092 | -0.041 | 8.9881
13 | 0.9578 | 0.12515 | -0.0482 | 7.6532
13.5 | 0.8791 | 0.17007 | -0.0786 | 5.169
14 | 0.9129 | 0.17796 | -0.075 | 5.1298
14.5 | 0.8885 | 0.18744 | -0.0874 | 4.7402
15 | 0.9304 | 0.19736 | -0.0821 | 4.7142
15.5 | 0.9086 | 0.204 | -0.0957 | 4.4539

## 13. Re 100k Mach 0.25 (1)
BIGFOIL.COM POLAR EXPORT
EM CY 1021 2010 X5 Fertig
EM CY 1021 2010 X5 Fertig |  |  |  | Cl Max: | 1.099 | at alpha= | 6.5 | deg
JavaFoil+Calcfoil stall+Eppler ext transition |  |  |  | L/D Max: | 51.125 | at alpha= | 5 | deg
Re: | 100000 |  |  | Cd Min: | 0.01291 | at alpha= | -0.5 | deg
Mach: | 0.25 |  |  | Cl=0 at alpha= | -2.9508 | deg
|  |  |  | @ Cl=0.1, Cd= | 0.013618
|  |  |  | @ Cl=0.4, Cd= | 0.012926
|  |  |  | @ Cl=0.6, Cd= | 0.013731
alpha (deg) | Cl | Cd | Cm | Cl/Cd
-14.5 | -0.066 | 0.24927 | -0.021 | -0.266
-14 | -0.083 | 0.23021 | -0.021 | -0.361
-13.5 | -0.185 | 0.2055 | -0.021 | -0.899
-13 | -0.242 | 0.18771 | -0.021 | -1.291
-12.5 | -0.292 | 0.15837 | -0.021 | -1.841
-12 | -0.335 | 0.14654 | -0.02 | -2.285
-11.5 | -0.372 | 0.16289 | -0.02 | -2.284
-11 | -0.403 | 0.14057 | -0.02 | -2.864
-10.5 | -0.426 | 0.155 | -0.024 | -2.749
-10 | -0.441 | 0.10644 | -0.021 | -4.141
-9.5 | -0.447 | 0.094 | -0.02 | -4.76
-9 | -0.446 | 0.08409 | -0.02 | -5.298
-8.5 | -0.435 | 0.07548 | -0.021 | -5.768
-8 | -0.418 | 0.06791 | -0.021 | -6.148
-7.5 | -0.392 | 0.06147 | -0.021 | -6.384
-7 | -0.361 | 0.05683 | -0.021 | -6.345
-6.5 | -0.324 | 0.0522 | -0.022 | -6.214
-6 | -0.285 | 0.04812 | -0.024 | -5.915
-5.5 | -0.242 | 0.04496 | -0.026 | -5.384
-5 | -0.245 | 0.01586 | -0.072 | -15.441
-4.5 | -0.187 | 0.01552 | -0.072 | -12.048
-4 | -0.128 | 0.0151 | -0.073 | -8.452
-3.5 | -0.067 | 0.0144 | -0.073 | -4.673
-3 | -0.006 | 0.01374 | -0.074 | -0.462
-2.5 | 0.055 | 0.01381 | -0.074 | 3.977
-2 | 0.116 | 0.01355 | -0.075 | 8.577
-1.5 | 0.178 | 0.01336 | -0.075 | 13.291
-1 | 0.239 | 0.01333 | -0.076 | 17.929
-0.5 | 0.3 | 0.01291 | -0.076 | 23.257
0 | 0.363 | 0.01295 | -0.077 | 28.018
0.5 | 0.424 | 0.01291 | -0.077 | 32.878
1 | 0.486 | 0.01311 | -0.078 | 37.056
1.5 | 0.547 | 0.01387 | -0.078 | 39.437
2 | 0.608 | 0.01371 | -0.078 | 44.327
2.5 | 0.669 | 0.01436 | -0.079 | 46.554
3 | 0.729 | 0.0149 | -0.079 | 48.91
3.5 | 0.789 | 0.01593 | -0.08 | 49.504
4 | 0.848 | 0.01686 | -0.08 | 50.269
4.5 | 0.905 | 0.01802 | -0.081 | 50.217
5 | 0.959 | 0.01877 | -0.081 | 51.125
5.5 | 1.011 | 0.02174 | -0.082 | 46.519
6 | 1.058 | 0.02288 | -0.082 | 46.244
6.5 | 1.099 | 0.02395 | -0.082 | 45.897
7 | 0.911 | 0.05379 | -0.036 | 16.932
7.5 | 0.93 | 0.05791 | -0.03 | 16.059
8 | 0.944 | 0.0632 | -0.027 | 14.931
8.5 | 0.949 | 0.0696 | -0.025 | 13.635
9 | 0.94 | 0.0758 | -0.024 | 12.408
9.5 | 0.92 | 0.08445 | -0.024 | 10.9
10 | 0.889 | 0.09763 | -0.022 | 9.103
10.5 | 0.846 | 0.10851 | -0.022 | 7.793
11 | 0.791 | 0.12396 | -0.022 | 6.385
11.5 | 0.728 | 0.13953 | -0.022 | 5.215

## 14. Re 100k Mach 0.25 (2)
BIGFOIL.COM POLAR EXPORT
EM CY 1021 2010 X5 Fertig
EM CY 1021 2010 X5 Fertig |  |  |  | Cl Max: | 1.1692 | at alpha= | 9.5 | deg
XFOIL ncrit=9 |  |  |  | L/D Max: | 53.7098 | at alpha= | 5 | deg
Re: | 100000 |  |  | Cd Min: | 0.266 | at alpha= | -20 | deg
Mach: | 0.25 |  |  | Cl=0 at alpha= | -0.82512 | deg
|  |  |  | @ Cl=0.1, Cd= | 0.016429
|  |  |  | @ Cl=0.4, Cd= | 0.01696
|  |  |  | @ Cl=0.6, Cd= | 0.015782
alpha (deg) | Cl | Cd | Cm | Cl/Cd
-20 | -0.7601 | 0.266 | 0.0481 | -2.8575
-19.5 | -0.7339 | 0.25057 | 0.0469 | -2.9289
-19 | -0.7135 | 0.24264 | 0.0441 | -2.9406
-18.5 | -0.6947 | 0.236 | 0.0403 | -2.9436
-18 | -0.6773 | 0.22996 | 0.0354 | -2.9453
-17.5 | -0.6703 | 0.22914 | 0.0277 | -2.9253
-17 | -0.6478 | 0.21745 | 0.0254 | -2.9791
-16.5 | -0.625 | 0.20859 | 0.024 | -2.9963
-16 | -0.6075 | 0.20176 | 0.0205 | -3.011
-15.5 | -0.5948 | 0.19612 | 0.0154 | -3.0328
-15 | -0.5992 | 0.19501 | 0.0079 | -3.0727
-14.5 | -0.564 | 0.18071 | 0.009 | -3.121
-14 | -0.5467 | 0.17357 | 0.0067 | -3.1497
-13.5 | -0.5407 | 0.16803 | 0.0015 | -3.2179
-13 | -0.5534 | 0.16497 | -0.0067 | -3.3545
-12.5 | -0.5101 | 0.15231 | -0.0025 | -3.3491
-12 | -0.5223 | 0.14807 | -0.0102 | -3.5274
-11.5 | -0.4942 | 0.13765 | -0.0088 | -3.5903
-11 | -0.4862 | 0.13082 | -0.0116 | -3.7166
-10.5 | -0.4923 | 0.12329 | -0.0173 | -3.993
-10 | -0.4696 | 0.11569 | -0.0164 | -4.0591
-9.5 | -0.4863 | 0.10822 | -0.0242 | -4.4936
-9 | -0.4628 | 0.10095 | -0.0225 | -4.5844
-8.5 | -0.4589 | 0.09356 | -0.0246 | -4.9049
-8 | -0.5036 | 0.08603 | -0.037 | -5.8538
-7.5 | -0.4994 | 0.07879 | -0.037 | -6.3384
-7 | -0.5524 | 0.0507 | -0.0521 | -10.8955
-6.5 | -0.5411 | 0.04268 | -0.0507 | -12.6781
-6 | -0.5149 | 0.03467 | -0.0496 | -14.8515
-5.5 | -0.4745 | 0.02842 | -0.0486 | -16.696
-5 | -0.4254 | 0.02421 | -0.0476 | -17.5713
-4.5 | -0.3731 | 0.02125 | -0.0466 | -17.5576
-4 | -0.3187 | 0.01874 | -0.0466 | -17.0064
-3.5 | -0.2607 | 0.01663 | -0.0477 | -15.6765
-3 | -0.2046 | 0.01528 | -0.0483 | -13.3901
-2.5 | -0.1588 | 0.015 | -0.0457 | -10.5867
-2 | -0.1239 | 0.01528 | -0.0403 | -8.1086
-1.5 | -0.101 | 0.01556 | -0.0325 | -6.491
-1 | -0.0369 | 0.01561 | -0.0341 | -2.3639
-0.5 | 0.0686 | 0.01627 | -0.0459 | 4.2163
0 | 0.1616 | 0.01674 | -0.0544 | 9.6535
0.5 | 0.2553 | 0.01705 | -0.0622 | 14.9736
1 | 0.3456 | 0.01708 | -0.0685 | 20.2342
1.5 | 0.4271 | 0.0169 | -0.0724 | 25.2722
2 | 0.5024 | 0.01651 | -0.0743 | 30.43
2.5 | 0.5711 | 0.016 | -0.0744 | 35.6938
3 | 0.6346 | 0.01552 | -0.0732 | 40.8892
3.5 | 0.6927 | 0.01523 | -0.0711 | 45.4826
4 | 0.7489 | 0.01512 | -0.0687 | 49.5304
4.5 | 0.8014 | 0.01533 | -0.0659 | 52.2766
5 | 0.8513 | 0.01585 | -0.0629 | 53.7098
5.5 | 0.8968 | 0.01681 | -0.0597 | 53.3492
6 | 0.9372 | 0.01832 | -0.0562 | 51.1572
6.5 | 0.9726 | 0.02059 | -0.0525 | 47.2365
7 | 1.007 | 0.02357 | -0.0489 | 42.7238
7.5 | 1.0445 | 0.02694 | -0.0457 | 38.7713
8 | 1.0859 | 0.03085 | -0.0431 | 35.1994
8.5 | 1.1286 | 0.0361 | -0.0407 | 31.2632
9 | 1.1611 | 0.0415 | -0.0374 | 27.9783
9.5 | 1.1692 | 0.04871 | -0.0322 | 24.0033
10 | 1.1569 | 0.0557 | -0.0265 | 20.7702
10.5 | 1.1229 | 0.06348 | -0.0215 | 17.689
11 | 1.0766 | 0.07354 | -0.0216 | 14.6397
11.5 | 1.0248 | 0.08732 | -0.0284 | 11.7361
12 | 0.9781 | 0.10466 | -0.0395 | 9.3455
12.5 | 0.9496 | 0.12133 | -0.0485 | 7.8266
13 | 0.9126 | 0.14709 | -0.063 | 6.2044
13.5 | 0.8921 | 0.17435 | -0.0789 | 5.1167
14 | 0.8971 | 0.18229 | -0.0835 | 4.9213
14.5 | 0.8969 | 0.19167 | -0.09 | 4.6794

## 15. Re 100k Mach 0.50 (1)
BIGFOIL.COM POLAR EXPORT
EM CY 1021 2010 X5 Fertig
EM CY 1021 2010 X5 Fertig |  |  |  | Cl Max: | 1.241 | at alpha= | 20 | deg
JavaFoil+Calcfoil stall+Eppler ext transition |  |  |  | L/D Max: | 50.5 | at alpha= | 3.5 | deg
Re: | 100000 |  |  | Cd Min: | 0.01357 | at alpha= | 0 | deg
Mach: | 0.5 |  |  | Cl=0 at alpha= | -2.9485 | deg
|  |  |  | @ Cl=0.1, Cd= | 0.013823
|  |  |  | @ Cl=0.4, Cd= | 0.013607
|  |  |  | @ Cl=0.6, Cd= | 0.014217
alpha (deg) | Cl | Cd | Cm | Cl/Cd
-20 | -0.928 | 0.36673 | -0.035 | -2.531
-19.5 | -0.902 | 0.35514 | -0.036 | -2.54
-19 | -0.876 | 0.3513 | -0.036 | -2.493
-18.5 | -0.848 | 0.32262 | -0.035 | -2.628
-18 | -0.822 | 0.31675 | -0.036 | -2.594
-17.5 | -0.795 | 0.31153 | -0.036 | -2.552
-17 | -0.767 | 0.31134 | -0.035 | -2.464
-16.5 | -0.74 | 0.30628 | -0.036 | -2.418
-16 | -0.713 | 0.29112 | -0.035 | -2.448
-15.5 | -0.686 | 0.28865 | -0.035 | -2.376
-15 | -0.659 | 0.26555 | -0.036 | -2.482
-14.5 | -0.631 | 0.25672 | -0.035 | -2.46
-14 | -0.605 | 0.25218 | -0.035 | -2.398
-13.5 | -0.577 | 0.23853 | -0.034 | -2.419
-13 | -0.55 | 0.23658 | -0.034 | -2.325
-12.5 | -0.523 | 0.22063 | -0.034 | -2.37
-12 | -0.495 | 0.22162 | -0.033 | -2.235
-11.5 | -0.468 | 0.21295 | -0.033 | -2.198
-11 | -0.441 | 0.19575 | -0.032 | -2.251
-10.5 | -0.414 | 0.18984 | -0.033 | -2.178
-10 | -0.386 | 0.17629 | -0.031 | -2.189
-9.5 | -0.359 | 0.18912 | -0.031 | -1.897
-9 | -0.331 | 0.17115 | -0.03 | -1.935
-8.5 | -0.304 | 0.1502 | -0.028 | -2.023
-8 | -0.277 | 0.14453 | -0.029 | -1.914
-7.5 | -0.249 | 0.08387 | -0.027 | -2.971
-7 | -0.222 | 0.086 | -0.025 | -2.579
-6.5 | -0.252 | 0.06254 | -0.025 | -4.027
-6 | -0.285 | 0.05803 | -0.024 | -4.904
-5.5 | -0.256 | 0.04916 | -0.024 | -5.217
-5 | -0.214 | 0.04459 | -0.027 | -4.81
-4.5 | -0.167 | 0.04128 | -0.038 | -4.039
-4 | -0.142 | 0.01605 | -0.081 | -8.832
-3.5 | -0.075 | 0.01543 | -0.082 | -4.861
-3 | -0.007 | 0.01465 | -0.082 | -0.483
-2.5 | 0.061 | 0.01406 | -0.083 | 4.362
-2 | 0.13 | 0.01364 | -0.083 | 9.527
-1.5 | 0.199 | 0.01406 | -0.084 | 14.123
-1 | 0.267 | 0.01394 | -0.085 | 19.153
-0.5 | 0.335 | 0.01401 | -0.085 | 23.943
0 | 0.406 | 0.01357 | -0.086 | 29.887
0.5 | 0.474 | 0.0138 | -0.086 | 34.361
1 | 0.543 | 0.01389 | -0.087 | 39.074
1.5 | 0.611 | 0.01428 | -0.087 | 42.774
2 | 0.679 | 0.01535 | -0.088 | 44.234
2.5 | 0.747 | 0.01603 | -0.088 | 46.559
3 | 0.813 | 0.01637 | -0.089 | 49.692
3.5 | 0.879 | 0.01741 | -0.089 | 50.5
4 | 0.943 | 0.01937 | -0.09 | 48.696
4.5 | 1.004 | 0.02137 | -0.09 | 46.984
5 | 1.058 | 0.02232 | -0.091 | 47.414
5.5 | 1.091 | 0.02514 | -0.09 | 43.405
6 | 0.908 | 0.05133 | -0.042 | 17.685
6.5 | 0.893 | 0.05837 | -0.03 | 15.296
7 | 0.779 | 0.07192 | -0.026 | 10.831
7.5 | 0.569 | 0.08732 | -0.029 | 6.513
8 | 0.596 | 0.15103 | -0.032 | 3.944
8.5 | 0.623 | 0.17094 | -0.034 | 3.644
9 | 0.65 | 0.17334 | -0.037 | 3.75
9.5 | 0.677 | 0.18919 | -0.039 | 3.579
10 | 0.704 | 0.19071 | -0.04 | 3.69
10.5 | 0.731 | 0.19781 | -0.042 | 3.696
11 | 0.758 | 0.22381 | -0.044 | 3.388
11.5 | 0.785 | 0.2207 | -0.044 | 3.556
12 | 0.812 | 0.22432 | -0.047 | 3.621
12.5 | 0.84 | 0.24218 | -0.049 | 3.468
13 | 0.866 | 0.25152 | -0.049 | 3.443
13.5 | 0.894 | 0.27854 | -0.051 | 3.208
14 | 0.92 | 0.26457 | -0.051 | 3.477
14.5 | 0.947 | 0.28839 | -0.053 | 3.285
15 | 0.973 | 0.28866 | -0.053 | 3.372
15.5 | 1.001 | 0.29632 | -0.055 | 3.379
16 | 1.027 | 0.31219 | -0.055 | 3.29
16.5 | 1.055 | 0.32247 | -0.057 | 3.271
17 | 1.081 | 0.32778 | -0.057 | 3.297
17.5 | 1.108 | 0.33174 | -0.059 | 3.341
18 | 1.134 | 0.34236 | -0.059 | 3.312
18.5 | 1.16 | 0.35364 | -0.059 | 3.279
19 | 1.187 | 0.36781 | -0.061 | 3.228
19.5 | 1.213 | 0.36303 | -0.061 | 3.341
20 | 1.241 | 0.36987 | -0.062 | 3.354

## 16. Re 100k Mach 0.50 (2)
BIGFOIL.COM POLAR EXPORT
EM CY 1021 2010 X5 Fertig
EM CY 1021 2010 X5 Fertig |  |  |  | Cl Max: | 1.1778 | at alpha= | 20 | deg
XFOIL ncrit=9 |  |  |  | L/D Max: | 50.4514 | at alpha= | 4.5 | deg
Re: | 100000 |  |  | Cd Min: | 0.32065 | at alpha= | 20 | deg
Mach: | 0.5 |  |  | Cl=0 at alpha= | -1.0325 | deg
|  |  |  | @ Cl=0.1, Cd= | 0.01787
|  |  |  | @ Cl=0.4, Cd= | 0.017654
|  |  |  | @ Cl=0.6, Cd= | 0.016815
alpha (deg) | Cl | Cd | Cm | Cl/Cd
-20 | -0.8116 | 0.27922 | 0.062 | -2.9067
-19.5 | -0.7887 | 0.27117 | 0.0568 | -2.9085
-19 | -0.7667 | 0.26435 | 0.0506 | -2.9003
-18.5 | -0.7528 | 0.26396 | 0.0421 | -2.8519
-18 | -0.7229 | 0.24779 | 0.0403 | -2.9174
-17.5 | -0.6988 | 0.23883 | 0.0367 | -2.9259
-17 | -0.6765 | 0.23094 | 0.0321 | -2.9293
-16.5 | -0.6577 | 0.22493 | 0.0259 | -2.924
-16 | -0.6506 | 0.224 | 0.018 | -2.9045
-15.5 | -0.6143 | 0.20733 | 0.0179 | -2.9629
-15 | -0.592 | 0.19924 | 0.0146 | -2.9713
-14.5 | -0.5754 | 0.19274 | 0.0093 | -2.9854
-14 | -0.5786 | 0.19188 | 0.0014 | -3.0154
-13.5 | -0.5349 | 0.17601 | 0.003 | -3.039
-13 | -0.5294 | 0.17154 | -0.0032 | -3.0862
-12.5 | -0.5061 | 0.16122 | -0.0051 | -3.1392
-12 | -0.4862 | 0.15328 | -0.0072 | -3.172
-11.5 | -0.4992 | 0.1504 | -0.015 | -3.3191
-11 | -0.4602 | 0.13809 | -0.0133 | -3.3326
-10.5 | -0.4645 | 0.13291 | -0.0188 | -3.4948
-10 | -0.4384 | 0.12327 | -0.0185 | -3.5564
-9.5 | -0.4569 | 0.11871 | -0.0262 | -3.8489
-9 | -0.4236 | 0.10905 | -0.0237 | -3.8845
-8.5 | -0.4229 | 0.10147 | -0.0272 | -4.1677
-8 | -0.4116 | 0.09376 | -0.0284 | -4.3899
-7.5 | -0.4259 | 0.07989 | -0.038 | -5.3311
-7 | -0.4523 | 0.06952 | -0.0444 | -6.506
-6.5 | -0.4758 | 0.06189 | -0.0457 | -7.6878
-6 | -0.5015 | 0.0542 | -0.0461 | -9.2528
-5.5 | -0.5166 | 0.04614 | -0.0464 | -11.1964
-5 | -0.5074 | 0.03778 | -0.0476 | -13.4304
-4.5 | -0.4684 | 0.03017 | -0.0488 | -15.5254
-4 | -0.4104 | 0.02513 | -0.049 | -16.3311
-3.5 | -0.3448 | 0.02163 | -0.049 | -15.9408
-3 | -0.279 | 0.01927 | -0.0494 | -14.4785
-2.5 | -0.2122 | 0.01763 | -0.0508 | -12.0363
-2 | -0.1491 | 0.01705 | -0.0507 | -8.7449
-1.5 | -0.0632 | 0.01751 | -0.0524 | -3.6094
-1 | 0.0044 | 0.01798 | -0.0501 | 0.24472
-0.5 | 0.086 | 0.01786 | -0.0512 | 4.8152
0 | 0.1958 | 0.01794 | -0.0616 | 10.9142
0.5 | 0.3013 | 0.01794 | -0.0698 | 16.7949
1 | 0.3976 | 0.01766 | -0.0749 | 22.5142
1.5 | 0.4746 | 0.01748 | -0.076 | 27.151
2.5 | 0.6274 | 0.01667 | -0.0753 | 37.6365
3 | 0.6992 | 0.01634 | -0.0734 | 42.7907
4 | 0.8271 | 0.01669 | -0.067 | 49.5566
4.5 | 0.8829 | 0.0175 | -0.0628 | 50.4514
5 | 0.9321 | 0.01884 | -0.0579 | 49.4745
5.5 | 0.9741 | 0.0209 | -0.0525 | 46.6077
6 | 1.0108 | 0.02376 | -0.047 | 42.5421
6.5 | 1.0471 | 0.0274 | -0.0417 | 38.2153
7 | 1.0834 | 0.03203 | -0.0366 | 33.8245
7.5 | 1.1073 | 0.03768 | -0.0311 | 29.3869
8 | 1.1074 | 0.04412 | -0.0249 | 25.0997
8.5 | 1.0806 | 0.05184 | -0.0207 | 20.8449
9 | 1.041 | 0.06184 | -0.0217 | 16.8338
9.5 | 0.9961 | 0.07493 | -0.0286 | 13.2937
10 | 0.9518 | 0.09114 | -0.0395 | 10.4433
10.5 | 0.9178 | 0.1085 | -0.0506 | 8.459
11 | 0.8977 | 0.124 | -0.0595 | 7.2395
11.5 | 0.8896 | 0.13748 | -0.0666 | 6.4708
12 | 0.89 | 0.1499 | -0.0727 | 5.9373
12.5 | 0.8941 | 0.1619 | -0.0791 | 5.5225
13 | 0.8905 | 0.17999 | -0.0916 | 4.9475
13.5 | 0.9054 | 0.1897 | -0.0964 | 4.7728
14 | 0.9351 | 0.20156 | -0.0977 | 4.6393
14.5 | 0.9403 | 0.20839 | -0.1053 | 4.5122
15 | 0.9627 | 0.21935 | -0.1089 | 4.3889
15.5 | 0.9746 | 0.22695 | -0.1165 | 4.2943
16 | 1.005 | 0.23959 | -0.1179 | 4.1947
16.5 | 1.0144 | 0.24528 | -0.1272 | 4.1357
17 | 1.0504 | 0.26093 | -0.1268 | 4.0256
17.5 | 1.0562 | 0.26401 | -0.1384 | 4.0006
18 | 1.0786 | 0.27302 | -0.1437 | 3.9506
18.5 | 1.1121 | 0.29009 | -0.1439 | 3.8336
19 | 1.1216 | 0.29171 | -0.1558 | 3.8449
19.5 | 1.1446 | 0.30075 | -0.1612 | 3.8058
20 | 1.1778 | 0.32065 | -0.1609 | 3.6732

## 17. Re 250k Mach 0.00 (1)
BIGFOIL.COM POLAR EXPORT
EM CY 1021 2010 X5 Fertig
EM CY 1021 2010 X5 Fertig |  |  |  | Cl Max: | 1.177 | at alpha= | 8 | deg
JavaFoil+Calcfoil stall+Eppler ext transition |  |  |  | L/D Max: | 68.168 | at alpha= | 4.5 | deg
Re: | 250000 |  |  | Cd Min: | 0.00925 | at alpha= | -0.5 | deg
Mach: | 0 |  |  | Cl=0 at alpha= | -2.9491 | deg
|  |  |  | @ Cl=0.1, Cd= | 0.0098128
|  |  |  | @ Cl=0.4, Cd= | 0.0092747
|  |  |  | @ Cl=0.6, Cd= | 0.010322
alpha (deg) | Cl | Cd | Cm | Cl/Cd
-16 | -0.403 | 0.17603 | -0.02 | -2.29
-15.5 | -0.42 | 0.16659 | -0.02 | -2.522
-15 | -0.437 | 0.15139 | -0.02 | -2.887
-14.5 | -0.453 | 0.14008 | -0.02 | -3.236
-14 | -0.469 | 0.13224 | -0.02 | -3.543
-13.5 | -0.482 | 0.12209 | -0.02 | -3.951
-13 | -0.495 | 0.11554 | -0.02 | -4.281
-12.5 | -0.504 | 0.10696 | -0.02 | -4.716
-12 | -0.512 | 0.10074 | -0.02 | -5.078
-11.5 | -0.515 | 0.09387 | -0.02 | -5.491
-11 | -0.516 | 0.08936 | -0.02 | -5.771
-10.5 | -0.512 | 0.08089 | -0.02 | -6.326
-10 | -0.503 | 0.07565 | -0.02 | -6.654
-9.5 | -0.49 | 0.07087 | -0.02 | -6.92
-9 | -0.473 | 0.06555 | -0.02 | -7.211
-8.5 | -0.45 | 0.06096 | -0.02 | -7.389
-8 | -0.424 | 0.05729 | -0.02 | -7.395
-7.5 | -0.393 | 0.05326 | -0.021 | -7.372
-7 | -0.357 | 0.04956 | -0.021 | -7.209
-6.5 | -0.319 | 0.04619 | -0.024 | -6.91
-6 | -0.279 | 0.04362 | -0.027 | -6.393
-5.5 | -0.293 | 0.01297 | -0.069 | -22.603
-5 | -0.238 | 0.01265 | -0.069 | -18.826
-4.5 | -0.182 | 0.01224 | -0.07 | -14.836
-4 | -0.124 | 0.01169 | -0.07 | -10.591
-3.5 | -0.065 | 0.01089 | -0.071 | -5.992
-3 | -0.006 | 0.01019 | -0.071 | -0.603
-2.5 | 0.053 | 0.01004 | -0.072 | 5.296
-2 | 0.113 | 0.00975 | -0.072 | 11.548
-1.5 | 0.172 | 0.00961 | -0.073 | 17.912
-1 | 0.231 | 0.00955 | -0.073 | 24.238
-0.5 | 0.291 | 0.00925 | -0.074 | 31.449
0 | 0.351 | 0.00934 | -0.074 | 37.645
0.5 | 0.411 | 0.00926 | -0.075 | 44.373
1 | 0.47 | 0.00944 | -0.075 | 49.801
1.5 | 0.53 | 0.00999 | -0.076 | 53.003
2 | 0.589 | 0.01029 | -0.076 | 57.22
2.5 | 0.648 | 0.01046 | -0.076 | 61.912
3 | 0.706 | 0.01089 | -0.077 | 64.814
3.5 | 0.764 | 0.0117 | -0.077 | 65.295
4 | 0.821 | 0.01245 | -0.078 | 65.998
4.5 | 0.877 | 0.01287 | -0.078 | 68.168
5 | 0.931 | 0.01415 | -0.079 | 65.811
5.5 | 0.983 | 0.01686 | -0.079 | 58.284
6 | 1.031 | 0.018 | -0.079 | 57.287
6.5 | 1.075 | 0.01891 | -0.08 | 56.835
7 | 1.114 | 0.01982 | -0.08 | 56.228
7.5 | 1.149 | 0.01952 | -0.081 | 58.835
8 | 1.177 | 0.0205 | -0.081 | 57.415
8.5 | 0.963 | 0.05904 | -0.036 | 16.318
9 | 0.97 | 0.06368 | -0.029 | 15.235
9.5 | 0.973 | 0.06855 | -0.025 | 14.188
10 | 0.969 | 0.07466 | -0.025 | 12.981
10.5 | 0.96 | 0.0799 | -0.024 | 12.01
11 | 0.945 | 0.08726 | -0.025 | 10.824
11.5 | 0.924 | 0.09339 | -0.023 | 9.895
12 | 0.899 | 0.10166 | -0.023 | 8.846
12.5 | 0.871 | 0.10942 | -0.023 | 7.959
13 | 0.839 | 0.11907 | -0.024 | 7.05

## 18. Re 250k Mach 0.00 (2)
BIGFOIL.COM POLAR EXPORT
EM CY 1021 2010 X5 Fertig
EM CY 1021 2010 X5 Fertig |  |  |  | Cl Max: | 1.2715 | at alpha= | 11.5 | deg
XFOIL ncrit=9 |  |  |  | L/D Max: | 78.5356 | at alpha= | 4.5 | deg
Re: | 250000 |  |  | Cd Min: | 0.18474 | at alpha= | 15 | deg
Mach: | 0 |  |  | Cl=0 at alpha= | -99 | deg
|  |  |  | @ Cl=0.1, Cd= | 0.00843
|  |  |  | @ Cl=0.4, Cd= | 0.0081458
|  |  |  | @ Cl=0.6, Cd= | 0.0084258
alpha (deg) | Cl | Cd | Cm | Cl/Cd
0.5 | 0.3272 | 0.00843 | -0.0646 | 38.8138
1 | 0.3963 | 0.00815 | -0.0665 | 48.6258
1.5 | 0.4584 | 0.00808 | -0.0679 | 56.7327
2 | 0.5138 | 0.00815 | -0.0679 | 63.0429
2.5 | 0.5698 | 0.0083 | -0.0678 | 68.6506
3 | 0.625 | 0.00853 | -0.0675 | 73.2708
3.5 | 0.6791 | 0.00888 | -0.067 | 76.4752
4 | 0.7318 | 0.00935 | -0.0663 | 78.2674
4.5 | 0.783 | 0.00997 | -0.0655 | 78.5356
5 | 0.8326 | 0.01077 | -0.0645 | 77.3073
5.5 | 0.8805 | 0.01177 | -0.0634 | 74.8088
6 | 0.927 | 0.01299 | -0.0623 | 71.3626
6.5 | 0.9718 | 0.01445 | -0.061 | 67.2526
7 | 1.0148 | 0.01618 | -0.0595 | 62.7194
7.5 | 1.0559 | 0.01811 | -0.0576 | 58.3048
8 | 1.0951 | 0.02016 | -0.0554 | 54.3204
8.5 | 1.1294 | 0.02276 | -0.0525 | 49.6221
9 | 1.1674 | 0.02487 | -0.05 | 46.9401
9.5 | 1.1989 | 0.02811 | -0.0469 | 42.6503
10 | 1.2312 | 0.03098 | -0.0441 | 39.7418
10.5 | 1.2549 | 0.03725 | -0.0408 | 33.6886
11 | 1.2697 | 0.04061 | -0.036 | 31.2657
11.5 | 1.2715 | 0.04486 | -0.0308 | 28.3437
12 | 1.2598 | 0.05081 | -0.0262 | 24.7943
12.5 | 1.2354 | 0.05845 | -0.0236 | 21.136
13 | 1.1972 | 0.0689 | -0.0247 | 17.3759
13.5 | 1.1456 | 0.0837 | -0.0314 | 13.687
14 | 1.0862 | 0.10376 | -0.0444 | 10.4684
14.5 | 1.0168 | 0.13176 | -0.0627 | 7.7171
15 | 0.9206 | 0.18474 | -0.0882 | 4.9832

## 19. Re 250k Mach 0.10 (1)
BIGFOIL.COM POLAR EXPORT
EM CY 1021 2010 X5 Fertig
EM CY 1021 2010 X5 Fertig |  |  |  | Cl Max: | 1.178 | at alpha= | 8 | deg
JavaFoil+Calcfoil stall+Eppler ext transition |  |  |  | L/D Max: | 65.869 | at alpha= | 4 | deg
Re: | 250000 |  |  | Cd Min: | 0.00929 | at alpha= | -0.5 | deg
Mach: | 0.1 |  |  | Cl=0 at alpha= | -2.9491 | deg
|  |  |  | @ Cl=0.1, Cd= | 0.0098328
|  |  |  | @ Cl=0.4, Cd= | 0.0093087
|  |  |  | @ Cl=0.6, Cd= | 0.010334
alpha (deg) | Cl | Cd | Cm | Cl/Cd
-16 | -0.361 | 0.1846 | -0.02 | -1.957
-15.5 | -0.381 | 0.16624 | -0.02 | -2.291
-15 | -0.4 | 0.15439 | -0.02 | -2.593
-14.5 | -0.419 | 0.14615 | -0.02 | -2.87
-14 | -0.438 | 0.13591 | -0.02 | -3.222
-13.5 | -0.455 | 0.12649 | -0.02 | -3.597
-13 | -0.47 | 0.11964 | -0.02 | -3.932
-12.5 | -0.484 | 0.11 | -0.02 | -4.397
-12 | -0.494 | 0.10159 | -0.02 | -4.863
-11.5 | -0.501 | 0.09535 | -0.02 | -5.255
-11 | -0.504 | 0.08799 | -0.02 | -5.73
-10.5 | -0.503 | 0.08155 | -0.02 | -6.168
-10 | -0.497 | 0.0762 | -0.02 | -6.522
-9.5 | -0.486 | 0.07119 | -0.021 | -6.828
-9 | -0.47 | 0.06632 | -0.02 | -7.088
-8.5 | -0.449 | 0.06125 | -0.02 | -7.332
-8 | -0.423 | 0.05675 | -0.021 | -7.46
-7.5 | -0.393 | 0.05322 | -0.021 | -7.383
-7 | -0.358 | 0.04983 | -0.022 | -7.185
-6.5 | -0.32 | 0.04649 | -0.024 | -6.886
-6 | -0.28 | 0.04344 | -0.029 | -6.449
-5.5 | -0.294 | 0.01305 | -0.069 | -22.55
-5 | -0.239 | 0.01261 | -0.07 | -18.975
-4.5 | -0.182 | 0.01263 | -0.07 | -14.444
-4 | -0.124 | 0.01177 | -0.071 | -10.572
-3.5 | -0.066 | 0.01091 | -0.071 | -6.007
-3 | -0.006 | 0.01018 | -0.072 | -0.607
-2.5 | 0.053 | 0.01006 | -0.072 | 5.311
-2 | 0.113 | 0.00977 | -0.073 | 11.587
-1.5 | 0.173 | 0.00962 | -0.073 | 17.984
-1 | 0.233 | 0.00956 | -0.074 | 24.327
-0.5 | 0.292 | 0.00929 | -0.074 | 31.453
0 | 0.353 | 0.00934 | -0.075 | 37.815
0.5 | 0.413 | 0.0093 | -0.075 | 44.42
1 | 0.473 | 0.00944 | -0.075 | 50.05
1.5 | 0.532 | 0.01002 | -0.076 | 53.143
2 | 0.592 | 0.01031 | -0.076 | 57.361
2.5 | 0.651 | 0.01049 | -0.077 | 62.035
3 | 0.71 | 0.01093 | -0.077 | 64.912
3.5 | 0.768 | 0.01173 | -0.078 | 65.493
4 | 0.825 | 0.01253 | -0.078 | 65.869
4.5 | 0.882 | 0.01348 | -0.079 | 65.408
5 | 0.936 | 0.01424 | -0.079 | 65.686
5.5 | 0.987 | 0.01699 | -0.079 | 58.112
6 | 1.035 | 0.01809 | -0.08 | 57.214
6.5 | 1.079 | 0.01904 | -0.08 | 56.657
7 | 1.118 | 0.01999 | -0.081 | 55.922
7.5 | 1.151 | 0.01963 | -0.081 | 58.631
8 | 1.178 | 0.02058 | -0.081 | 57.265
8.5 | 0.962 | 0.05944 | -0.033 | 16.176
9 | 0.968 | 0.06379 | -0.028 | 15.168
9.5 | 0.968 | 0.06942 | -0.025 | 13.938
10 | 0.961 | 0.075 | -0.025 | 12.815
10.5 | 0.948 | 0.0819 | -0.025 | 11.576
11 | 0.929 | 0.08741 | -0.024 | 10.627
11.5 | 0.904 | 0.09451 | -0.023 | 9.567
12 | 0.875 | 0.10363 | -0.023 | 8.442
12.5 | 0.842 | 0.11199 | -0.024 | 7.514
13 | 0.805 | 0.11892 | -0.024 | 6.772

## 20. Re 250k Mach 0.10 (2)
BIGFOIL.COM POLAR EXPORT
EM CY 1021 2010 X5 Fertig
EM CY 1021 2010 X5 Fertig |  |  |  | Cl Max: | 1.2615 | at alpha= | 11 | deg
XFOIL ncrit=9 |  |  |  | L/D Max: | 78.3765 | at alpha= | 4.5 | deg
Re: | 250000 |  |  | Cd Min: | 0.25058 | at alpha= | -20 | deg
Mach: | 0.1 |  |  | Cl=0 at alpha= | -2.4582 | deg
|  |  |  | @ Cl=0.1, Cd= | 0.0094652
|  |  |  | @ Cl=0.4, Cd= | 0.0081757
|  |  |  | @ Cl=0.6, Cd= | 0.0084437
alpha (deg) | Cl | Cd | Cm | Cl/Cd
-20 | -0.7418 | 0.25058 | 0.0509 | -2.9603
-19.5 | -0.7234 | 0.24368 | 0.0484 | -2.9686
-19 | -0.7059 | 0.23739 | 0.0446 | -2.9736
-18.5 | -0.6884 | 0.2309 | 0.0407 | -2.9814
-18 | -0.6712 | 0.22417 | 0.0366 | -2.9942
-17.5 | -0.6545 | 0.2173 | 0.0317 | -3.012
-17 | -0.6436 | 0.21161 | 0.0251 | -3.0414
-16.5 | -0.6321 | 0.20513 | 0.0198 | -3.0815
-16 | -0.609 | 0.1953 | 0.0202 | -3.1183
-15.5 | -0.5926 | 0.1888 | 0.0176 | -3.1388
-15 | -0.5779 | 0.18188 | 0.0142 | -3.1774
-14.5 | -0.5679 | 0.17471 | 0.0086 | -3.2505
-14 | -0.5639 | 0.16792 | 0.0021 | -3.3581
-13.5 | -0.5471 | 0.15839 | 0.0022 | -3.4541
-13 | -0.5318 | 0.15177 | 0.0006 | -3.504
-12.5 | -0.5209 | 0.14462 | -0.0022 | -3.6019
-12 | -0.5139 | 0.13679 | -0.0061 | -3.7569
-11.5 | -0.5158 | 0.12782 | -0.0143 | -4.0354
-11 | -0.5119 | 0.11879 | -0.0195 | -4.3093
-10.5 | -0.5056 | 0.1102 | -0.0185 | -4.588
-10 | -0.4955 | 0.10351 | -0.0203 | -4.787
-9.5 | -0.4928 | 0.09521 | -0.0245 | -5.1759
-9 | -0.5072 | 0.08172 | -0.038 | -6.2066
-8 | -0.596 | 0.04606 | -0.054 | -12.9396
-7.5 | -0.6049 | 0.036 | -0.0513 | -16.8028
-7 | -0.5854 | 0.02796 | -0.0489 | -20.9371
-6.5 | -0.5477 | 0.02392 | -0.0471 | -22.8972
-6 | -0.5024 | 0.02034 | -0.0457 | -24.7001
-5.5 | -0.453 | 0.01721 | -0.0453 | -26.3219
-5 | -0.3928 | 0.01533 | -0.0469 | -25.623
-4.5 | -0.3143 | 0.01381 | -0.0522 | -22.7589
-4 | -0.2365 | 0.01238 | -0.0577 | -19.1034
-3.5 | -0.1588 | 0.0113 | -0.0633 | -14.0531
-3 | -0.0791 | 0.01047 | -0.0689 | -7.5549
-2.5 | -0.0061 | 0.00991 | -0.0724 | -0.61554
-2 | 0.0668 | 0.00958 | -0.0754 | 6.9729
-1.5 | 0.1333 | 0.00935 | -0.0766 | 14.2567
-1 | 0.1907 | 0.00915 | -0.0756 | 20.8415
-0.5 | 0.2413 | 0.00895 | -0.0731 | 26.9609
0 | 0.287 | 0.00871 | -0.0693 | 32.9506
0.5 | 0.3288 | 0.00846 | -0.0648 | 38.8652
1 | 0.3966 | 0.00818 | -0.0664 | 48.4841
1.5 | 0.4604 | 0.0081 | -0.0681 | 56.8395
2 | 0.5162 | 0.00817 | -0.068 | 63.1824
2.5 | 0.5725 | 0.00832 | -0.0679 | 68.8101
3 | 0.6281 | 0.00857 | -0.0677 | 73.2905
3.5 | 0.6825 | 0.00892 | -0.0671 | 76.5135
4 | 0.7355 | 0.0094 | -0.0664 | 78.2447
4.5 | 0.7869 | 0.01004 | -0.0655 | 78.3765
5 | 0.8366 | 0.01086 | -0.0645 | 77.035
5.5 | 0.8847 | 0.01189 | -0.0633 | 74.4071
6 | 0.9311 | 0.01315 | -0.0621 | 70.8061
6.5 | 0.976 | 0.01467 | -0.0608 | 66.5303
7 | 1.0193 | 0.0164 | -0.0592 | 62.1524
7.5 | 1.0607 | 0.01833 | -0.0572 | 57.8669
8 | 1.0972 | 0.02073 | -0.0545 | 52.9281
8.5 | 1.1332 | 0.02317 | -0.0517 | 48.9081
9 | 1.1703 | 0.02541 | -0.0491 | 46.0567
9.5 | 1.2019 | 0.02873 | -0.0459 | 41.8343
10 | 1.2328 | 0.03186 | -0.0428 | 38.6943
10.5 | 1.2531 | 0.03832 | -0.0391 | 32.7009
11 | 1.2615 | 0.04203 | -0.0336 | 30.0143
11.5 | 1.2575 | 0.04682 | -0.0284 | 26.8582
12 | 1.2392 | 0.05354 | -0.0245 | 23.1453
12.5 | 1.2084 | 0.06237 | -0.0235 | 19.3747
13 | 1.1666 | 0.07429 | -0.027 | 15.7033
13.5 | 1.1161 | 0.09039 | -0.036 | 12.3476
14 | 1.0591 | 0.11179 | -0.0503 | 9.474
14.5 | 0.9966 | 0.1385 | -0.0665 | 7.1957
15 | 0.9198 | 0.18635 | -0.0895 | 4.9359
15.5 | 0.9348 | 0.1923 | -0.0881 | 4.8612
16 | 0.9425 | 0.20336 | -0.0947 | 4.6346

## 21. Re 250k Mach 0.25 (1)
BIGFOIL.COM POLAR EXPORT
EM CY 1021 2010 X5 Fertig
EM CY 1021 2010 X5 Fertig |  |  |  | Cl Max: | 1.161 | at alpha= | 7.5 | deg
JavaFoil+Calcfoil stall+Eppler ext transition |  |  |  | L/D Max: | 65.611 | at alpha= | 4 | deg
Re: | 250000 |  |  | Cd Min: | 0.00938 | at alpha= | 0.5 | deg
Mach: | 0.25 |  |  | Cl=0 at alpha= | -2.9508 | deg
|  |  |  | @ Cl=0.1, Cd= | 0.010041
|  |  |  | @ Cl=0.4, Cd= | 0.0094115
|  |  |  | @ Cl=0.6, Cd= | 0.13727
alpha (deg) | Cl | Cd | Cm | Cl/Cd
-14.5 | -0.066 | 0.16386 | -0.023 | -0.405
-14 | -0.083 | 0.15219 | -0.023 | -0.546
-13.5 | -0.185 | 0.13949 | -0.022 | -1.324
-13 | -0.242 | 0.12986 | -0.022 | -1.866
-12.5 | -0.292 | 0.13177 | -0.022 | -2.214
-12 | -0.335 | 0.12172 | -0.021 | -2.752
-11.5 | -0.372 | 0.11195 | -0.021 | -3.324
-11 | -0.403 | 0.0991 | -0.021 | -4.063
-10.5 | -0.426 | 0.11839 | -0.024 | -3.599
-10 | -0.441 | 0.08272 | -0.021 | -5.33
-9.5 | -0.447 | 0.07433 | -0.021 | -6.019
-9 | -0.446 | 0.07177 | -0.021 | -6.208
-8.5 | -0.435 | 0.06477 | -0.021 | -6.722
-8 | -0.418 | 0.0595 | -0.021 | -7.017
-7.5 | -0.392 | 0.05486 | -0.021 | -7.154
-7 | -0.361 | 0.05084 | -0.021 | -7.093
-6.5 | -0.324 | 0.04744 | -0.023 | -6.84
-6 | -0.285 | 0.04422 | -0.025 | -6.441
-5.5 | -0.301 | 0.0132 | -0.071 | -22.787
-5 | -0.245 | 0.0128 | -0.072 | -19.137
-4.5 | -0.187 | 0.01237 | -0.072 | -15.122
-4 | -0.128 | 0.01194 | -0.073 | -10.691
-3.5 | -0.067 | 0.01105 | -0.073 | -6.094
-3 | -0.006 | 0.0104 | -0.074 | -0.61
-2.5 | 0.055 | 0.01027 | -0.074 | 5.348
-2 | 0.116 | 0.00996 | -0.075 | 11.679
-1.5 | 0.178 | 0.00972 | -0.075 | 18.277
-1 | 0.239 | 0.00967 | -0.076 | 24.72
-0.5 | 0.3 | 0.0094 | -0.076 | 31.954
0 | 0.363 | 0.00946 | -0.077 | 38.37
0.5 | 0.424 | 0.00938 | -0.077 | 45.248
1 | 0.486 | 0.00959 | -0.078 | 50.662
1.5 | 0.547 | 0.01016 | -0.078 | 53.845
2 | 0.608 | 0.0101 | -0.079 | 60.179
2.5 | 0.669 | 0.01071 | -0.079 | 62.45
3 | 0.729 | 0.0112 | -0.079 | 65.105
3.5 | 0.789 | 0.01207 | -0.08 | 65.337
4 | 0.848 | 0.01292 | -0.08 | 65.611
4.5 | 0.905 | 0.01406 | -0.081 | 64.368
5 | 0.959 | 0.01495 | -0.081 | 64.194
5.5 | 1.011 | 0.01765 | -0.082 | 57.29
6 | 1.058 | 0.01878 | -0.082 | 56.345
6.5 | 1.099 | 0.01979 | -0.082 | 55.554
7 | 1.134 | 0.02086 | -0.083 | 54.367
7.5 | 1.161 | 0.02056 | -0.083 | 56.451
8 | 0.945 | 0.0571 | -0.033 | 16.552
8.5 | 0.949 | 0.06185 | -0.027 | 15.347
9 | 0.941 | 0.06672 | -0.026 | 14.097
9.5 | 0.921 | 0.0731 | -0.025 | 12.594
10 | 0.889 | 0.08258 | -0.023 | 10.763
10.5 | 0.846 | 0.09162 | -0.023 | 9.23
11 | 0.792 | 0.09882 | -0.024 | 8.01
11.5 | 0.728 | 0.10984 | -0.024 | 6.626
12 | 0.656 | 0.12185 | -0.025 | 5.379
12.5 | 0.576 | 0.13727 | -0.026 | 4.199

## 22. Re 250k Mach 0.25 (2)
BIGFOIL.COM POLAR EXPORT
EM CY 1021 2010 X5 Fertig
EM CY 1021 2010 X5 Fertig |  |  |  | Cl Max: | 1.2257 | at alpha= | 10 | deg
XFOIL ncrit=9 |  |  |  | L/D Max: | 77.716 | at alpha= | 4 | deg
Re: | 250000 |  |  | Cd Min: | 0.25462 | at alpha= | -20 | deg
Mach: | 0.25 |  |  | Cl=0 at alpha= | -2.5098 | deg
|  |  |  | @ Cl=0.1, Cd= | 0.0095973
|  |  |  | @ Cl=0.4, Cd= | 0.0083209
|  |  |  | @ Cl=0.6, Cd= | 0.0085428
alpha (deg) | Cl | Cd | Cm | Cl/Cd
-20 | -0.7526 | 0.25462 | 0.0541 | -2.9558
-19.5 | -0.734 | 0.24805 | 0.0504 | -2.9591
-19 | -0.7155 | 0.24142 | 0.0462 | -2.9637
-18.5 | -0.697 | 0.23458 | 0.042 | -2.9713
-18 | -0.6787 | 0.22755 | 0.0375 | -2.9826
-17.5 | -0.6628 | 0.22127 | 0.0312 | -2.9954
-17 | -0.6512 | 0.21559 | 0.0251 | -3.0205
-16.5 | -0.6301 | 0.20546 | 0.0235 | -3.0668
-16 | -0.6109 | 0.19852 | 0.0214 | -3.0773
-15.5 | -0.594 | 0.19166 | 0.0181 | -3.0992
-15 | -0.5784 | 0.18442 | 0.0143 | -3.1363
-14.5 | -0.5725 | 0.17814 | 0.0069 | -3.2138
-14 | -0.5626 | 0.16895 | 0.003 | -3.33
-13.5 | -0.5395 | 0.16148 | 0.0034 | -3.341
-13 | -0.5257 | 0.15451 | 0.0008 | -3.4024
-12.5 | -0.5146 | 0.14704 | -0.0025 | -3.4997
-12 | -0.5135 | 0.13912 | -0.0096 | -3.6911
-11.5 | -0.5087 | 0.13073 | -0.0151 | -3.8912
-11 | -0.5017 | 0.12111 | -0.0158 | -4.1425
-10.5 | -0.4873 | 0.11465 | -0.0164 | -4.2503
-10 | -0.4798 | 0.10714 | -0.0194 | -4.4783
-9.5 | -0.482 | 0.09754 | -0.0265 | -4.9416
-8 | -0.5574 | 0.05283 | -0.0545 | -10.5508
-7.5 | -0.5823 | 0.04453 | -0.0528 | -13.0766
-7 | -0.5901 | 0.03536 | -0.0503 | -16.6883
-6.5 | -0.5677 | 0.02883 | -0.0482 | -19.6913
-6 | -0.528 | 0.02322 | -0.0469 | -22.739
-5.5 | -0.4778 | 0.01898 | -0.0462 | -25.1739
-5 | -0.3999 | 0.01643 | -0.0506 | -24.3396
-4.5 | -0.3212 | 0.01452 | -0.0552 | -22.1212
-4 | -0.2376 | 0.01288 | -0.0612 | -18.4472
-3.5 | -0.1599 | 0.01166 | -0.0662 | -13.7136
-3 | -0.0802 | 0.01076 | -0.0714 | -7.4535
-2.5 | 0.0016 | 0.01007 | -0.0763 | 0.15889
-1.5 | 0.139 | 0.00941 | -0.0791 | 14.7715
-1 | 0.1981 | 0.00919 | -0.078 | 21.556
-0.5 | 0.25 | 0.00901 | -0.0753 | 27.7469
0 | 0.296 | 0.00882 | -0.0713 | 33.5601
0.5 | 0.3391 | 0.00859 | -0.0666 | 39.4761
1 | 0.4002 | 0.00832 | -0.0662 | 48.101
1.5 | 0.4722 | 0.00821 | -0.069 | 57.5152
2 | 0.5295 | 0.0083 | -0.0688 | 63.7952
2.5 | 0.5876 | 0.00848 | -0.0687 | 69.2925
3 | 0.6449 | 0.00877 | -0.0684 | 73.5348
3.5 | 0.7009 | 0.00918 | -0.0677 | 76.3508
4 | 0.7554 | 0.00972 | -0.0668 | 77.716
4.5 | 0.808 | 0.01045 | -0.0657 | 77.3206
5 | 0.8587 | 0.01138 | -0.0644 | 75.4569
5.5 | 0.9076 | 0.01255 | -0.0629 | 72.3187
6 | 0.9545 | 0.01399 | -0.0613 | 68.2273
6.5 | 0.9997 | 0.01571 | -0.0594 | 63.6346
7 | 1.0423 | 0.01771 | -0.0571 | 58.8538
7.5 | 1.0823 | 0.01993 | -0.0542 | 54.3051
8 | 1.1195 | 0.02238 | -0.0509 | 50.0223
8.5 | 1.1527 | 0.02539 | -0.0471 | 45.3998
9 | 1.1817 | 0.02942 | -0.0432 | 40.1666
9.5 | 1.2109 | 0.03286 | -0.0392 | 36.8503
10 | 1.2257 | 0.03724 | -0.0341 | 32.9135
10.5 | 1.2194 | 0.04419 | -0.0285 | 27.5945
11 | 1.1974 | 0.05129 | -0.0241 | 23.3457
11.5 | 1.1703 | 0.05946 | -0.0231 | 19.6821
12 | 1.1358 | 0.07034 | -0.0264 | 16.1473
12.5 | 1.0968 | 0.08407 | -0.0338 | 13.0463
13 | 1.0553 | 0.10059 | -0.044 | 10.4911
13.5 | 0.9505 | 0.14243 | -0.0698 | 6.6735
14 | 0.9328 | 0.15916 | -0.0779 | 5.8608
14.5 | 0.9151 | 0.18267 | -0.0886 | 5.0096
15 | 0.9212 | 0.19307 | -0.0951 | 4.7713

## 23. Re 250k Mach 0.50 (1)
BIGFOIL.COM POLAR EXPORT
EM CY 1021 2010 X5 Fertig
EM CY 1021 2010 X5 Fertig |  |  |  | Cl Max: | 1.241 | at alpha= | 20 | deg
JavaFoil+Calcfoil stall+Eppler ext transition |  |  |  | L/D Max: | 65.927 | at alpha= | 3.5 | deg
Re: | 250000 |  |  | Cd Min: | 0.00992 | at alpha= | 0 | deg
Mach: | 0.5 |  |  | Cl=0 at alpha= | -2.9485 | deg
|  |  |  | @ Cl=0.1, Cd= | 0.010367
|  |  |  | @ Cl=0.4, Cd= | 0.0099449
|  |  |  | @ Cl=0.6, Cd= | 0.010512
alpha (deg) | Cl | Cd | Cm | Cl/Cd
-20 | -0.928 | 0.2694 | -0.035 | -3.446
-19.5 | -0.902 | 0.26131 | -0.036 | -3.453
-19 | -0.876 | 0.2562 | -0.036 | -3.419
-18.5 | -0.848 | 0.24796 | -0.036 | -3.42
-18 | -0.822 | 0.24265 | -0.036 | -3.386
-17.5 | -0.795 | 0.23774 | -0.036 | -3.344
-17 | -0.767 | 0.23451 | -0.035 | -3.271
-16.5 | -0.741 | 0.22966 | -0.036 | -3.224
-16 | -0.713 | 0.21867 | -0.035 | -3.26
-15.5 | -0.686 | 0.21485 | -0.035 | -3.193
-15 | -0.659 | 0.20007 | -0.036 | -3.295
-14.5 | -0.631 | 0.19152 | -0.035 | -3.297
-14 | -0.605 | 0.18735 | -0.035 | -3.227
-13.5 | -0.577 | 0.17701 | -0.034 | -3.259
-13 | -0.55 | 0.17393 | -0.034 | -3.162
-12.5 | -0.523 | 0.17049 | -0.035 | -3.068
-12 | -0.495 | 0.16392 | -0.033 | -3.021
-11.5 | -0.468 | 0.16298 | -0.034 | -2.873
-11 | -0.441 | 0.1476 | -0.033 | -2.986
-10.5 | -0.414 | 0.14275 | -0.033 | -2.897
-10 | -0.386 | 0.13425 | -0.031 | -2.875
-9.5 | -0.359 | 0.14026 | -0.032 | -2.558
-9 | -0.331 | 0.12721 | -0.03 | -2.604
-8.5 | -0.304 | 0.09266 | -0.029 | -3.279
-8 | -0.277 | 0.07098 | -0.029 | -3.897
-7.5 | -0.249 | 0.06912 | -0.027 | -3.605
-7 | -0.222 | 0.07063 | -0.026 | -3.14
-6.5 | -0.252 | 0.05406 | -0.026 | -4.66
-6 | -0.285 | 0.04869 | -0.025 | -5.845
-5.5 | -0.256 | 0.04443 | -0.025 | -5.773
-5 | -0.215 | 0.04085 | -0.032 | -5.256
-4.5 | -0.206 | 0.01324 | -0.081 | -15.577
-4 | -0.142 | 0.01267 | -0.081 | -11.193
-3.5 | -0.075 | 0.01209 | -0.082 | -6.207
-3 | -0.007 | 0.01124 | -0.082 | -0.63
-2.5 | 0.061 | 0.01061 | -0.083 | 5.782
-2 | 0.13 | 0.01018 | -0.083 | 12.761
-1.5 | 0.199 | 0.01031 | -0.084 | 19.255
-1 | 0.267 | 0.01018 | -0.085 | 26.237
-0.5 | 0.336 | 0.01021 | -0.085 | 32.853
0 | 0.406 | 0.00992 | -0.086 | 40.899
0.5 | 0.474 | 0.01007 | -0.086 | 47.093
1 | 0.543 | 0.01021 | -0.087 | 53.151
1.5 | 0.611 | 0.01057 | -0.087 | 57.803
2 | 0.679 | 0.01144 | -0.088 | 59.346
2.5 | 0.747 | 0.01203 | -0.088 | 62.045
3 | 0.813 | 0.01238 | -0.089 | 65.702
3.5 | 0.879 | 0.01334 | -0.089 | 65.927
4 | 0.943 | 0.01515 | -0.09 | 62.269
4.5 | 1.004 | 0.01708 | -0.09 | 58.794
5 | 1.058 | 0.01817 | -0.091 | 58.253
5.5 | 1.103 | 0.01973 | -0.091 | 55.904
6 | 1.129 | 0.02246 | -0.092 | 50.26
6.5 | 0.894 | 0.05185 | -0.036 | 17.242
7 | 0.779 | 0.06215 | -0.027 | 12.534
7.5 | 0.569 | 0.07269 | -0.03 | 7.824
8 | 0.596 | 0.08284 | -0.032 | 7.192
8.5 | 0.623 | 0.12242 | -0.035 | 5.088
9 | 0.65 | 0.12454 | -0.037 | 5.22
9.5 | 0.677 | 0.14233 | -0.04 | 4.758
10 | 0.704 | 0.14415 | -0.04 | 4.883
10.5 | 0.731 | 0.15111 | -0.042 | 4.838
11 | 0.758 | 0.16341 | -0.044 | 4.641
11.5 | 0.785 | 0.16649 | -0.045 | 4.714
12 | 0.812 | 0.17244 | -0.047 | 4.711
12.5 | 0.84 | 0.17716 | -0.049 | 4.741
13 | 0.866 | 0.18449 | -0.049 | 4.695
13.5 | 0.894 | 0.20324 | -0.051 | 4.397
14 | 0.92 | 0.19689 | -0.051 | 4.672
14.5 | 0.947 | 0.21382 | -0.053 | 4.431
15 | 0.973 | 0.21556 | -0.053 | 4.516
15.5 | 1.001 | 0.22201 | -0.055 | 4.51
16 | 1.027 | 0.23242 | -0.055 | 4.419
16.5 | 1.055 | 0.23121 | -0.057 | 4.562
17 | 1.081 | 0.2361 | -0.057 | 4.577
17.5 | 1.108 | 0.25077 | -0.059 | 4.42
18 | 1.134 | 0.25941 | -0.059 | 4.372
18.5 | 1.16 | 0.26432 | -0.059 | 4.388
19 | 1.187 | 0.26661 | -0.061 | 4.454
19.5 | 1.213 | 0.27365 | -0.061 | 4.432
20 | 1.241 | 0.28417 | -0.062 | 4.366

## 24. Re 250k Mach 0.50 (2)
BIGFOIL.COM POLAR EXPORT
EM CY 1021 2010 X5 Fertig
EM CY 1021 2010 X5 Fertig |  |  |  | Cl Max: | 1.1746 | at alpha= | 20 | deg
XFOIL ncrit=9 |  |  |  | L/D Max: | 74.8369 | at alpha= | 3.5 | deg
Re: | 250000 |  |  | Cd Min: | 0.30985 | at alpha= | 20 | deg
Mach: | 0.5 |  |  | Cl=0 at alpha= | -2.5429 | deg
|  |  |  | @ Cl=0.1, Cd= | 0.010137
|  |  |  | @ Cl=0.4, Cd= | 0.0091345
|  |  |  | @ Cl=0.6, Cd= | 0.0090142
alpha (deg) | Cl | Cd | Cm | Cl/Cd
-20 | -0.8133 | 0.27836 | 0.0641 | -2.9218
-19.5 | -0.7902 | 0.27006 | 0.0587 | -2.926
-19 | -0.767 | 0.26195 | 0.0528 | -2.928
-18.5 | -0.7462 | 0.25534 | 0.0456 | -2.9224
-18 | -0.7274 | 0.24878 | 0.039 | -2.9239
-17.5 | -0.7005 | 0.23653 | 0.0372 | -2.9616
-17 | -0.6778 | 0.22841 | 0.0334 | -2.9675
-16.5 | -0.6557 | 0.22046 | 0.029 | -2.9742
-16 | -0.6341 | 0.21238 | 0.0244 | -2.9857
-15.5 | -0.6158 | 0.20532 | 0.0175 | -2.9992
-15 | -0.6041 | 0.19941 | 0.0105 | -3.0294
-14.5 | -0.574 | 0.18776 | 0.0111 | -3.0571
-14 | -0.554 | 0.18002 | 0.0075 | -3.0774
-13.5 | -0.5357 | 0.17212 | 0.0034 | -3.1124
-13 | -0.5275 | 0.16561 | -0.004 | -3.1852
-12.5 | -0.5171 | 0.15803 | -0.0094 | -3.2722
-12 | -0.4923 | 0.14747 | -0.009 | -3.3383
-11.5 | -0.4746 | 0.13995 | -0.011 | -3.3912
-11 | -0.4613 | 0.1323 | -0.0141 | -3.4868
-10.5 | -0.4607 | 0.12455 | -0.0217 | -3.6989
-10 | -0.4551 | 0.11597 | -0.0272 | -3.9243
-9.5 | -0.435 | 0.10815 | -0.0245 | -4.0222
-9 | -0.4262 | 0.10056 | -0.0275 | -4.2383
-8.5 | -0.4339 | 0.08741 | -0.0356 | -4.964
-8 | -0.4329 | 0.07937 | -0.0377 | -5.4542
-7.5 | -0.4429 | 0.06986 | -0.0422 | -6.3398
-7 | -0.4713 | 0.06037 | -0.0454 | -7.8069
-6.5 | -0.5181 | 0.05116 | -0.0476 | -10.1271
-6 | -0.5542 | 0.04294 | -0.0469 | -12.9064
-5.5 | -0.5147 | 0.03079 | -0.0583 | -16.7165
-5 | -0.4352 | 0.02277 | -0.0661 | -19.1129
-4.5 | -0.3516 | 0.01785 | -0.0695 | -19.6975
-4 | -0.2613 | 0.01513 | -0.0735 | -17.2703
-3.5 | -0.1663 | 0.01325 | -0.079 | -12.5509
-3 | -0.0777 | 0.01192 | -0.0836 | -6.5185
-2.5 | 0.0073 | 0.01094 | -0.0872 | 0.66728
-2 | 0.0853 | 0.01023 | -0.0888 | 8.3382
-1.5 | 0.1565 | 0.00978 | -0.0885 | 16.002
-1 | 0.2209 | 0.00954 | -0.0866 | 23.1551
-0.5 | 0.2813 | 0.00939 | -0.0837 | 29.9574
0 | 0.3373 | 0.00928 | -0.08 | 36.347
0.5 | 0.3897 | 0.00917 | -0.0755 | 42.4973
1 | 0.4391 | 0.009 | -0.0703 | 48.7889
1.5 | 0.5109 | 0.00885 | -0.0703 | 57.7288
2 | 0.5873 | 0.00895 | -0.0721 | 65.6201
2.5 | 0.6526 | 0.00928 | -0.0717 | 70.3233
3 | 0.7174 | 0.00975 | -0.0708 | 73.5795
3.5 | 0.7798 | 0.01042 | -0.0694 | 74.8369
4 | 0.8396 | 0.01128 | -0.0674 | 74.4326
4.5 | 0.8963 | 0.01241 | -0.0649 | 72.224
5 | 0.9498 | 0.01384 | -0.0619 | 68.6272
5.5 | 0.9998 | 0.01564 | -0.0585 | 63.9258
6 | 1.0446 | 0.01789 | -0.0542 | 58.3902
6.5 | 1.0841 | 0.0205 | -0.0489 | 52.8829
7 | 1.1132 | 0.02377 | -0.0423 | 46.8321
7.5 | 1.1364 | 0.02781 | -0.0356 | 40.863
8 | 1.1481 | 0.03296 | -0.0293 | 34.8331
8.5 | 1.1422 | 0.03985 | -0.0244 | 28.6625
9 | 1.1197 | 0.04863 | -0.0232 | 23.0249
9.5 | 1.0875 | 0.05974 | -0.0268 | 18.2039
10 | 1.0505 | 0.07341 | -0.0348 | 14.31
10.5 | 1.0106 | 0.0895 | -0.0454 | 11.2916
11 | 0.9708 | 0.10727 | -0.0563 | 9.0501
11.5 | 0.9412 | 0.12431 | -0.0655 | 7.5714
12 | 0.926 | 0.13923 | -0.0734 | 6.6509
12.5 | 0.9207 | 0.15289 | -0.0806 | 6.022
13 | 0.923 | 0.16548 | -0.0873 | 5.5777
13.5 | 0.9356 | 0.17468 | -0.0918 | 5.3561
14 | 0.941 | 0.18881 | -0.0999 | 4.9838
14.5 | 0.9552 | 0.1999 | -0.1049 | 4.7784
15 | 0.9777 | 0.21274 | -0.1073 | 4.5958
15.5 | 0.9853 | 0.22345 | -0.119 | 4.4095
16 | 1.0064 | 0.232 | -0.1235 | 4.3379
16.5 | 1.0342 | 0.24289 | -0.1235 | 4.2579
17 | 1.0512 | 0.25303 | -0.1311 | 4.1544
17.5 | 1.0654 | 0.26203 | -0.142 | 4.0659
18 | 1.0868 | 0.27146 | -0.148 | 4.0035
18.5 | 1.1092 | 0.28036 | -0.1529 | 3.9563
19 | 1.1369 | 0.29309 | -0.1534 | 3.879
19.5 | 1.1528 | 0.30034 | -0.1638 | 3.8383
20 | 1.1746 | 0.30985 | -0.1722 | 3.7909

## 25. Re 500k Mach 0.00 (1)
BIGFOIL.COM POLAR EXPORT
EM CY 1021 2010 X5 Fertig
EM CY 1021 2010 X5 Fertig |  |  |  | Cl Max: | 1.199 | at alpha= | 8.5 | deg
JavaFoil+Calcfoil stall+Eppler ext transition |  |  |  | L/D Max: | 80.545 | at alpha= | 4.5 | deg
Re: | 500000 |  |  | Cd Min: | 0.00755 | at alpha= | 0.5 | deg
Mach: | 0 |  |  | Cl=0 at alpha= | -2.9491 | deg
|  |  |  | @ Cl=0.1, Cd= | 0.008025
|  |  |  | @ Cl=0.4, Cd= | 0.007561
|  |  |  | @ Cl=0.6, Cd= | 0.0084954
alpha (deg) | Cl | Cd | Cm | Cl/Cd
-16.5 | -0.386 | 0.15319 | -0.021 | -2.52
-16 | -0.403 | 0.14832 | -0.021 | -2.719
-15.5 | -0.42 | 0.13853 | -0.021 | -3.035
-15 | -0.437 | 0.12984 | -0.021 | -3.367
-14.5 | -0.453 | 0.12164 | -0.021 | -3.728
-14 | -0.469 | 0.11755 | -0.021 | -3.987
-13.5 | -0.483 | 0.10955 | -0.021 | -4.405
-13 | -0.495 | 0.10379 | -0.021 | -4.767
-12.5 | -0.505 | 0.097 | -0.021 | -5.202
-12 | -0.512 | 0.09148 | -0.021 | -5.594
-11.5 | -0.516 | 0.08608 | -0.021 | -5.99
-11 | -0.516 | 0.08019 | -0.021 | -6.431
-10.5 | -0.512 | 0.07415 | -0.021 | -6.902
-10 | -0.503 | 0.06945 | -0.021 | -7.249
-9.5 | -0.49 | 0.06514 | -0.021 | -7.529
-9 | -0.473 | 0.06131 | -0.021 | -7.711
-8.5 | -0.451 | 0.05731 | -0.021 | -7.86
-8 | -0.424 | 0.05375 | -0.021 | -7.883
-7.5 | -0.393 | 0.05037 | -0.023 | -7.797
-7 | -0.357 | 0.0472 | -0.023 | -7.572
-6.5 | -0.397 | 0.01206 | -0.068 | -32.905
-6 | -0.346 | 0.0117 | -0.068 | -29.594
-5.5 | -0.293 | 0.0113 | -0.069 | -25.947
-5 | -0.238 | 0.01089 | -0.069 | -21.876
-4.5 | -0.182 | 0.01044 | -0.07 | -17.393
-4 | -0.124 | 0.00997 | -0.07 | -12.42
-3.5 | -0.065 | 0.00917 | -0.071 | -7.113
-3 | -0.006 | 0.00843 | -0.071 | -0.729
-2.5 | 0.053 | 0.00826 | -0.072 | 6.441
-2 | 0.113 | 0.00796 | -0.072 | 14.155
-1.5 | 0.172 | 0.00783 | -0.073 | 21.975
-1 | 0.231 | 0.00775 | -0.073 | 29.864
-0.5 | 0.291 | 0.00756 | -0.074 | 38.472
0 | 0.351 | 0.00761 | -0.074 | 46.205
0.5 | 0.411 | 0.00755 | -0.075 | 54.419
1 | 0.47 | 0.00774 | -0.075 | 60.742
1.5 | 0.53 | 0.0082 | -0.076 | 64.598
2 | 0.589 | 0.00846 | -0.076 | 69.599
2.5 | 0.648 | 0.00865 | -0.076 | 74.863
3 | 0.706 | 0.00904 | -0.077 | 78.119
3.5 | 0.764 | 0.00976 | -0.077 | 78.306
4 | 0.821 | 0.01044 | -0.078 | 78.711
4.5 | 0.877 | 0.01089 | -0.078 | 80.545
5 | 0.931 | 0.01208 | -0.079 | 77.07
5.5 | 0.983 | 0.01462 | -0.079 | 67.239
6 | 1.031 | 0.01568 | -0.079 | 65.757
6.5 | 1.075 | 0.01656 | -0.08 | 64.884
7 | 1.114 | 0.01736 | -0.08 | 64.19
7.5 | 1.149 | 0.01715 | -0.081 | 66.96
8 | 1.177 | 0.01803 | -0.081 | 65.284
8.5 | 1.199 | 0.01893 | -0.081 | 63.345
9 | 1.199 | 0.02096 | -0.081 | 57.2
9.5 | 0.975 | 0.06498 | -0.035 | 15.005
10 | 0.97 | 0.06962 | -0.03 | 13.934
10.5 | 0.96 | 0.07463 | -0.027 | 12.864
11 | 0.945 | 0.08046 | -0.028 | 11.746
11.5 | 0.924 | 0.08626 | -0.025 | 10.714
12 | 0.899 | 0.0922 | -0.025 | 9.756
12.5 | 0.871 | 0.09955 | -0.025 | 8.75
13 | 0.84 | 0.10561 | -0.025 | 7.949
13.5 | 0.806 | 0.11311 | -0.027 | 7.127

## 26. Re 500k Mach 0.00 (2)
BIGFOIL.COM POLAR EXPORT
EM CY 1021 2010 X5 Fertig
EM CY 1021 2010 X5 Fertig |  |  |  | Cl Max: | 1.3484 | at alpha= | 12.5 | deg
XFOIL ncrit=9 |  |  |  | L/D Max: | 94.6592 | at alpha= | 3.5 | deg
Re: | 500000 |  |  | Cd Min: | 0.24924 | at alpha= | -20 | deg
Mach: | 0 |  |  | Cl=0 at alpha= | -2.8766 | deg
|  |  |  | @ Cl=0.1, Cd= | 0.0064422
|  |  |  | @ Cl=0.4, Cd= | 0.006091
|  |  |  | @ Cl=0.6, Cd= | 0.0065672
alpha (deg) | Cl | Cd | Cm | Cl/Cd
-20 | -0.7413 | 0.24924 | 0.0537 | -2.9742
-19.5 | -0.7239 | 0.24306 | 0.0497 | -2.9783
-19 | -0.7067 | 0.23659 | 0.0456 | -2.987
-18.5 | -0.6893 | 0.22965 | 0.0414 | -3.0015
-18 | -0.6727 | 0.22214 | 0.0361 | -3.0283
-17.5 | -0.6585 | 0.2149 | 0.0309 | -3.0642
-17 | -0.6436 | 0.20755 | 0.0265 | -3.1009
-16.5 | -0.6273 | 0.19988 | 0.0247 | -3.1384
-16 | -0.6111 | 0.19367 | 0.0219 | -3.1554
-15.5 | -0.596 | 0.18698 | 0.0186 | -3.1875
-15 | -0.5822 | 0.17977 | 0.0151 | -3.2386
-14.5 | -0.5727 | 0.17084 | 0.0093 | -3.3523
-14 | -0.5628 | 0.16245 | 0.0049 | -3.4645
-13.5 | -0.5555 | 0.15366 | 0.0027 | -3.6151
-13 | -0.541 | 0.14769 | 0.001 | -3.6631
-12.5 | -0.5304 | 0.1407 | -0.0018 | -3.7697
-12 | -0.5253 | 0.13166 | -0.0066 | -3.9898
-11.5 | -0.52 | 0.12196 | -0.0122 | -4.2637
-11 | -0.5171 | 0.11225 | -0.0167 | -4.6067
-10.5 | -0.5285 | 0.10095 | -0.0206 | -5.2353
-10 | -0.5247 | 0.09324 | -0.0241 | -5.6274
-9.5 | -0.5265 | 0.08383 | -0.0294 | -6.2806
-9 | -0.6397 | 0.04509 | -0.0576 | -14.1872
-8.5 | -0.6999 | 0.02738 | -0.0525 | -25.5625
-8 | -0.674 | 0.02288 | -0.0497 | -29.458
-7.5 | -0.623 | 0.01979 | -0.0507 | -31.4805
-7 | -0.5555 | 0.0171 | -0.0542 | -32.4854
-6.5 | -0.4892 | 0.01465 | -0.0574 | -33.3925
-6 | -0.419 | 0.01324 | -0.061 | -31.6465
-5.5 | -0.3454 | 0.01179 | -0.0654 | -29.296
-5 | -0.2778 | 0.01067 | -0.0683 | -26.0356
-4.5 | -0.2035 | 0.0097 | -0.0728 | -20.9794
-4 | -0.1368 | 0.00886 | -0.0755 | -15.4402
-3.5 | -0.0709 | 0.00806 | -0.078 | -8.7965
-3 | -0.0137 | 0.00741 | -0.0784 | -1.8489
-2.5 | 0.0418 | 0.00686 | -0.0782 | 6.0933
-2 | 0.0963 | 0.00646 | -0.0777 | 14.9071
-1.5 | 0.1504 | 0.0062 | -0.0769 | 24.2581
-1 | 0.2045 | 0.00606 | -0.076 | 33.7459
-0.5 | 0.2585 | 0.00601 | -0.0751 | 43.0116
0 | 0.312 | 0.00601 | -0.0741 | 51.9135
0.5 | 0.3648 | 0.00605 | -0.0729 | 60.2975
1 | 0.4163 | 0.00611 | -0.0715 | 68.1342
1.5 | 0.4655 | 0.00619 | -0.0695 | 75.2019
2 | 0.5107 | 0.00626 | -0.0666 | 81.5815
2.5 | 0.5665 | 0.00636 | -0.0663 | 89.0723
3 | 0.6247 | 0.00672 | -0.0671 | 92.9613
3.5 | 0.6806 | 0.00719 | -0.0674 | 94.6592
4 | 0.7349 | 0.00778 | -0.0675 | 94.4602
4.5 | 0.7879 | 0.00848 | -0.0673 | 92.9127
5 | 0.8398 | 0.0093 | -0.067 | 90.3011
5.5 | 0.8905 | 0.01026 | -0.0666 | 86.7934
6 | 0.9401 | 0.01134 | -0.066 | 82.9012
6.5 | 0.9888 | 0.01248 | -0.0653 | 79.2308
7 | 1.0369 | 0.01365 | -0.0644 | 75.9634
7.5 | 1.0841 | 0.01487 | -0.0634 | 72.9052
8 | 1.1298 | 0.01621 | -0.0621 | 69.6977
8.5 | 1.1738 | 0.01764 | -0.0605 | 66.542
9 | 1.2133 | 0.01945 | -0.0582 | 62.3805
9.5 | 1.2444 | 0.022 | -0.0549 | 56.5636
10 | 1.283 | 0.02352 | -0.0527 | 54.5493
10.5 | 1.3139 | 0.02554 | -0.0497 | 51.4448
11 | 1.32 | 0.02957 | -0.0435 | 44.6398
11.5 | 1.3371 | 0.03231 | -0.0392 | 41.3835
12 | 1.3459 | 0.03598 | -0.0349 | 37.4069
12.5 | 1.3484 | 0.04043 | -0.0313 | 33.3515
13 | 1.3446 | 0.04584 | -0.0289 | 29.3325
13.5 | 1.3354 | 0.05236 | -0.0281 | 25.5042
14 | 1.3209 | 0.0603 | -0.0293 | 21.9055
14.5 | 1.2982 | 0.07042 | -0.0326 | 18.4351
15 | 1.2675 | 0.08305 | -0.0384 | 15.2619
15.5 | 1.2291 | 0.09882 | -0.047 | 12.4378
16 | 1.1533 | 0.12548 | -0.0626 | 9.1911
16.5 | 0.9537 | 0.21022 | -0.1054 | 4.5367
17 | 0.9664 | 0.21813 | -0.1099 | 4.4304
17.5 | 0.983 | 0.22311 | -0.1125 | 4.4059

## 27. Re 500k Mach 0.10 (1)
BIGFOIL.COM POLAR EXPORT
EM CY 1021 2010 X5 Fertig
EM CY 1021 2010 X5 Fertig |  |  |  | Cl Max: | 1.199 | at alpha= | 8.5 | deg
JavaFoil+Calcfoil stall+Eppler ext transition |  |  |  | L/D Max: | 78.728 | at alpha= | 4 | deg
Re: | 500000 |  |  | Cd Min: | 0.00758 | at alpha= | -0.5 | deg
Mach: | 0.1 |  |  | Cl=0 at alpha= | -2.9491 | deg
|  |  |  | @ Cl=0.1, Cd= | 0.0080642
|  |  |  | @ Cl=0.4, Cd= | 0.0076065
|  |  |  | @ Cl=0.6, Cd= | 0.0085217
alpha (deg) | Cl | Cd | Cm | Cl/Cd
-16 | -0.361 | 0.15179 | -0.021 | -2.381
-15.5 | -0.381 | 0.14 | -0.022 | -2.722
-15 | -0.401 | 0.13326 | -0.022 | -3.006
-14.5 | -0.42 | 0.12484 | -0.022 | -3.362
-14 | -0.438 | 0.11848 | -0.022 | -3.697
-13.5 | -0.455 | 0.11046 | -0.021 | -4.121
-13 | -0.471 | 0.10603 | -0.021 | -4.438
-12.5 | -0.484 | 0.09886 | -0.021 | -4.894
-12 | -0.494 | 0.09248 | -0.021 | -5.344
-11.5 | -0.501 | 0.0869 | -0.021 | -5.767
-11 | -0.504 | 0.08168 | -0.021 | -6.174
-10.5 | -0.503 | 0.07461 | -0.021 | -6.742
-10 | -0.497 | 0.07048 | -0.021 | -7.052
-9.5 | -0.486 | 0.06544 | -0.021 | -7.429
-9 | -0.47 | 0.06147 | -0.021 | -7.649
-8.5 | -0.449 | 0.05744 | -0.021 | -7.82
-8 | -0.423 | 0.05371 | -0.022 | -7.884
-7.5 | -0.393 | 0.05057 | -0.022 | -7.773
-7 | -0.358 | 0.04727 | -0.024 | -7.577
-6.5 | -0.398 | 0.01211 | -0.068 | -32.862
-6 | -0.347 | 0.01167 | -0.069 | -29.775
-5.5 | -0.294 | 0.01128 | -0.069 | -26.112
-5 | -0.239 | 0.0109 | -0.07 | -21.951
-4.5 | -0.182 | 0.01079 | -0.07 | -16.9
-4 | -0.124 | 0.01003 | -0.071 | -12.403
-3.5 | -0.066 | 0.00918 | -0.071 | -7.138
-3 | -0.006 | 0.00849 | -0.072 | -0.728
-2.5 | 0.053 | 0.00826 | -0.072 | 6.47
-2 | 0.113 | 0.00801 | -0.073 | 14.133
-1.5 | 0.173 | 0.00782 | -0.073 | 22.106
-1 | 0.233 | 0.00779 | -0.074 | 29.862
-0.5 | 0.292 | 0.00758 | -0.074 | 38.545
0 | 0.353 | 0.00763 | -0.075 | 46.285
0.5 | 0.413 | 0.0076 | -0.075 | 54.335
1 | 0.473 | 0.00773 | -0.075 | 61.161
1.5 | 0.532 | 0.0082 | -0.076 | 64.873
2 | 0.592 | 0.0085 | -0.076 | 69.615
2.5 | 0.651 | 0.00866 | -0.077 | 75.117
3 | 0.71 | 0.00906 | -0.077 | 78.346
3.5 | 0.768 | 0.0098 | -0.078 | 78.334
4 | 0.825 | 0.01048 | -0.078 | 78.728
4.5 | 0.882 | 0.01142 | -0.079 | 77.18
5 | 0.936 | 0.01219 | -0.079 | 76.735
5.5 | 0.987 | 0.0147 | -0.079 | 67.168
6 | 1.035 | 0.01581 | -0.08 | 65.5
6.5 | 1.079 | 0.01667 | -0.08 | 64.73
7 | 1.118 | 0.01748 | -0.081 | 63.927
7.5 | 1.151 | 0.01727 | -0.081 | 66.656
8 | 1.178 | 0.01816 | -0.081 | 64.873
8.5 | 1.199 | 0.01906 | -0.082 | 62.907
9 | 1.194 | 0.02119 | -0.081 | 56.349
9.5 | 0.969 | 0.06536 | -0.031 | 14.822
10 | 0.962 | 0.07013 | -0.031 | 13.72
10.5 | 0.949 | 0.0755 | -0.028 | 12.563
11 | 0.929 | 0.08081 | -0.026 | 11.498
11.5 | 0.904 | 0.08751 | -0.026 | 10.334
12 | 0.875 | 0.09432 | -0.025 | 9.276
12.5 | 0.842 | 0.10276 | -0.026 | 8.191
13 | 0.806 | 0.10844 | -0.026 | 7.429
13.5 | 0.767 | 0.11625 | -0.027 | 6.6

## 28. Re 500k Mach 0.10 (2)
BIGFOIL.COM POLAR EXPORT
EM CY 1021 2010 X5 Fertig
EM CY 1021 2010 X5 Fertig |  |  |  | Cl Max: | 1.3356 | at alpha= | 12 | deg
XFOIL ncrit=9 |  |  |  | L/D Max: | 94.6196 | at alpha= | 3.5 | deg
Re: | 500000 |  |  | Cd Min: | 0.21944 | at alpha= | 17 | deg
Mach: | 0.1 |  |  | Cl=0 at alpha= | -2.8752 | deg
|  |  |  | @ Cl=0.1, Cd= | 0.0064629
|  |  |  | @ Cl=0.4, Cd= | 0.0061085
|  |  |  | @ Cl=0.6, Cd= | 0.0065794
alpha (deg) | Cl | Cd | Cm | Cl/Cd
-13 | -0.5393 | 0.14837 | 0.0011 | -3.6348
-12.5 | -0.5286 | 0.14129 | -0.0017 | -3.7412
-12 | -0.5239 | 0.13185 | -0.0073 | -3.9735
-11.5 | -0.518 | 0.12259 | -0.0122 | -4.2255
-11 | -0.5146 | 0.11298 | -0.0166 | -4.5548
-9 | -0.6251 | 0.04719 | -0.0576 | -13.2465
-8 | -0.6764 | 0.02424 | -0.0503 | -27.9043
-7.5 | -0.626 | 0.02053 | -0.0514 | -30.492
-7 | -0.5583 | 0.01753 | -0.055 | -31.8483
-6.5 | -0.4917 | 0.015 | -0.058 | -32.78
-6 | -0.4212 | 0.01339 | -0.0617 | -31.4563
-5.5 | -0.3468 | 0.01185 | -0.0661 | -29.2658
-5 | -0.2791 | 0.01071 | -0.0689 | -26.0598
-4.5 | -0.2041 | 0.00976 | -0.0734 | -20.9119
-4 | -0.1377 | 0.00891 | -0.076 | -15.4545
-3.5 | -0.0721 | 0.00811 | -0.0783 | -8.8903
-3 | -0.0139 | 0.00744 | -0.0788 | -1.8683
-2.5 | 0.0418 | 0.00689 | -0.0786 | 6.0668
-2 | 0.0964 | 0.00648 | -0.078 | 14.8765
-1.5 | 0.151 | 0.00622 | -0.0772 | 24.2765
-1 | 0.2054 | 0.00608 | -0.0763 | 33.7829
-0.5 | 0.2598 | 0.00602 | -0.0754 | 43.1561
0 | 0.3138 | 0.00603 | -0.0745 | 52.0398
0.5 | 0.3668 | 0.00607 | -0.0733 | 60.4283
1 | 0.4186 | 0.00613 | -0.0718 | 68.2871
1.5 | 0.4681 | 0.00621 | -0.0698 | 75.3784
2.5 | 0.5689 | 0.00639 | -0.0664 | 89.0297
3 | 0.628 | 0.00675 | -0.0673 | 93.037
3.5 | 0.6841 | 0.00723 | -0.0676 | 94.6196
4 | 0.7387 | 0.00783 | -0.0676 | 94.3423
4.5 | 0.7921 | 0.00854 | -0.0674 | 92.7518
5 | 0.8442 | 0.00939 | -0.0671 | 89.9042
5.5 | 0.8951 | 0.01036 | -0.0666 | 86.3996
6 | 0.945 | 0.01144 | -0.066 | 82.6049
6.5 | 0.994 | 0.01261 | -0.0652 | 78.8263
7 | 1.0422 | 0.01381 | -0.0642 | 75.4671
7.5 | 1.0896 | 0.01506 | -0.0631 | 72.3506
8 | 1.134 | 0.01661 | -0.0614 | 68.2721
8.5 | 1.1779 | 0.01806 | -0.0597 | 65.2215
9 | 1.2182 | 0.01981 | -0.0574 | 61.4942
9.5 | 1.2481 | 0.02247 | -0.0538 | 55.5452
10 | 1.2856 | 0.02409 | -0.0514 | 53.3665
10.5 | 1.3121 | 0.02642 | -0.0476 | 49.6631
11 | 1.3174 | 0.0305 | -0.0414 | 43.1934
11.5 | 1.3308 | 0.03372 | -0.0369 | 39.4662
12 | 1.3356 | 0.03792 | -0.0327 | 35.2215
12.5 | 1.3333 | 0.04308 | -0.0294 | 30.9494
13 | 1.3235 | 0.04951 | -0.0278 | 26.732
13.5 | 1.3073 | 0.05747 | -0.0283 | 22.7475
14 | 1.2849 | 0.06731 | -0.0312 | 19.0893
14.5 | 1.2539 | 0.07982 | -0.0369 | 15.7091
15 | 1.2124 | 0.09606 | -0.0457 | 12.6213
15.5 | 1.1453 | 0.12026 | -0.0599 | 9.5235
16 | 1.0449 | 0.15855 | -0.0823 | 6.5904
16.5 | 0.9552 | 0.21135 | -0.1063 | 4.5195
17 | 0.968 | 0.21944 | -0.111 | 4.4112

## 29. Re 500k Mach 0.25 (1)
BIGFOIL.COM POLAR EXPORT
EM CY 1021 2010 X5 Fertig
EM CY 1021 2010 X5 Fertig |  |  |  | Cl Max: | 1.178 | at alpha= | 8 | deg
JavaFoil+Calcfoil stall+Eppler ext transition |  |  |  | L/D Max: | 78.547 | at alpha= | 3 | deg
Re: | 500000 |  |  | Cd Min: | 0.00766 | at alpha= | -0.5 | deg
Mach: | 0.25 |  |  | Cl=0 at alpha= | -2.9508 | deg
|  |  |  | @ Cl=0.1, Cd= | 0.0082208
|  |  |  | @ Cl=0.4, Cd= | 0.0077018
|  |  |  | @ Cl=0.6, Cd= | 0.12576
alpha (deg) | Cl | Cd | Cm | Cl/Cd
-14.5 | -0.066 | 0.13247 | -0.024 | -0.501
-14 | -0.083 | 0.12514 | -0.024 | -0.664
-13.5 | -0.185 | 0.1192 | -0.024 | -1.551
-13 | -0.242 | 0.11499 | -0.023 | -2.109
-12.5 | -0.292 | 0.10768 | -0.023 | -2.71
-12 | -0.335 | 0.10147 | -0.023 | -3.302
-11.5 | -0.372 | 0.09411 | -0.023 | -3.956
-11 | -0.403 | 0.08963 | -0.022 | -4.494
-10.5 | -0.426 | 0.10157 | -0.024 | -4.195
-10 | -0.441 | 0.07581 | -0.022 | -5.817
-9.5 | -0.448 | 0.0683 | -0.022 | -6.552
-9 | -0.446 | 0.06373 | -0.022 | -6.993
-8.5 | -0.435 | 0.05915 | -0.022 | -7.362
-8 | -0.418 | 0.05521 | -0.022 | -7.564
-7.5 | -0.393 | 0.0515 | -0.022 | -7.621
-7 | -0.361 | 0.04814 | -0.022 | -7.492
-6.5 | -0.325 | 0.04505 | -0.024 | -7.206
-6 | -0.354 | 0.0119 | -0.071 | -29.732
-5.5 | -0.301 | 0.01148 | -0.071 | -26.199
-5 | -0.245 | 0.01104 | -0.072 | -22.196
-4.5 | -0.187 | 0.01063 | -0.072 | -17.591
-4 | -0.128 | 0.0102 | -0.073 | -12.517
-3.5 | -0.067 | 0.00932 | -0.073 | -7.225
-3 | -0.006 | 0.00868 | -0.074 | -0.731
-2.5 | 0.055 | 0.00842 | -0.074 | 6.522
-2 | 0.116 | 0.00815 | -0.075 | 14.263
-1.5 | 0.178 | 0.00798 | -0.075 | 22.276
-1 | 0.239 | 0.00789 | -0.076 | 30.292
-0.5 | 0.3 | 0.00766 | -0.076 | 39.224
0 | 0.363 | 0.00772 | -0.077 | 47.042
0.5 | 0.424 | 0.00769 | -0.077 | 55.198
1 | 0.486 | 0.00783 | -0.078 | 62.019
1.5 | 0.547 | 0.00831 | -0.078 | 65.831
2 | 0.608 | 0.00833 | -0.079 | 72.986
2.5 | 0.669 | 0.0088 | -0.079 | 75.957
3 | 0.729 | 0.00928 | -0.079 | 78.547
3.5 | 0.789 | 0.01009 | -0.08 | 78.181
4 | 0.848 | 0.01086 | -0.08 | 78.041
4.5 | 0.905 | 0.01193 | -0.081 | 75.82
5 | 0.959 | 0.01284 | -0.081 | 74.734
5.5 | 1.011 | 0.01533 | -0.082 | 65.958
6 | 1.058 | 0.0164 | -0.082 | 64.525
6.5 | 1.099 | 0.0173 | -0.082 | 63.543
7 | 1.134 | 0.0183 | -0.083 | 61.952
7.5 | 1.161 | 0.01813 | -0.083 | 64.033
8 | 1.178 | 0.01917 | -0.084 | 61.472
8.5 | 1.164 | 0.0214 | -0.083 | 54.39
9 | 0.942 | 0.06309 | -0.033 | 14.932
9.5 | 0.921 | 0.06836 | -0.029 | 13.475
10 | 0.889 | 0.07458 | -0.025 | 11.92
10.5 | 0.846 | 0.08215 | -0.025 | 10.295
11 | 0.792 | 0.09003 | -0.026 | 8.794
11.5 | 0.728 | 0.09676 | -0.027 | 7.523
12 | 0.656 | 0.10572 | -0.027 | 6.202
12.5 | 0.577 | 0.11307 | -0.029 | 5.1
13 | 0.492 | 0.12576 | -0.029 | 3.91

## 30. Re 500k Mach 0.25 (2)
BIGFOIL.COM POLAR EXPORT
EM CY 1021 2010 X5 Fertig
EM CY 1021 2010 X5 Fertig |  |  |  | Cl Max: | 1.2864 | at alpha= | 10.5 | deg
XFOIL ncrit=9 |  |  |  | L/D Max: | 94.0107 | at alpha= | 3.5 | deg
Re: | 500000 |  |  | Cd Min: | 0.25474 | at alpha= | -20 | deg
Mach: | 0.25 |  |  | Cl=0 at alpha= | -2.8472 | deg
|  |  |  | @ Cl=0.1, Cd= | 0.0065967
|  |  |  | @ Cl=0.4, Cd= | 0.0062127
|  |  |  | @ Cl=0.6, Cd= | 0.0066923
alpha (deg) | Cl | Cd | Cm | Cl/Cd
-20 | -0.7549 | 0.25474 | 0.0561 | -2.9634
-19.5 | -0.7364 | 0.24809 | 0.0517 | -2.9683
-19 | -0.7178 | 0.24119 | 0.0474 | -2.9761
-18.5 | -0.6988 | 0.23362 | 0.0423 | -2.9912
-18 | -0.6821 | 0.22632 | 0.0367 | -3.0139
-17.5 | -0.6663 | 0.219 | 0.0317 | -3.0425
-17 | -0.6488 | 0.21079 | 0.0289 | -3.0779
-16.5 | -0.6307 | 0.20432 | 0.0262 | -3.0868
-16 | -0.6136 | 0.19759 | 0.0228 | -3.1054
-15.5 | -0.5973 | 0.19046 | 0.0191 | -3.1361
-15 | -0.582 | 0.18273 | 0.0152 | -3.185
-14.5 | -0.572 | 0.17406 | 0.0089 | -3.2862
-14 | -0.5597 | 0.16582 | 0.0048 | -3.3753
-13.5 | -0.5457 | 0.15838 | 0.004 | -3.4455
-13 | -0.5321 | 0.15164 | 0.0014 | -3.509
-12.5 | -0.521 | 0.14404 | -0.002 | -3.6171
-12 | -0.5156 | 0.13455 | -0.0084 | -3.832
-11.5 | -0.5083 | 0.12568 | -0.0124 | -4.0444
-11 | -0.51 | 0.11577 | -0.0152 | -4.4053
-10.5 | -0.501 | 0.10887 | -0.0175 | -4.6018
-10 | -0.4949 | 0.1011 | -0.0208 | -4.8952
-9.5 | -0.4934 | 0.09219 | -0.0252 | -5.352
-9 | -0.5443 | 0.06777 | -0.0392 | -8.0316
-8.5 | -0.5883 | 0.0487 | -0.0564 | -12.0801
-8 | -0.6283 | 0.03996 | -0.0542 | -15.7232
-7.5 | -0.6358 | 0.02822 | -0.0538 | -22.5301
-7 | -0.5732 | 0.02078 | -0.0588 | -27.5842
-6.5 | -0.5053 | 0.01711 | -0.0617 | -29.5324
-6 | -0.4325 | 0.01443 | -0.0655 | -29.9723
-5.5 | -0.3608 | 0.01241 | -0.0686 | -29.0733
-5 | -0.2854 | 0.0112 | -0.0723 | -25.4821
-4.5 | -0.2071 | 0.01006 | -0.0767 | -20.5865
-4 | -0.1415 | 0.00915 | -0.0785 | -15.4645
-3.5 | -0.0779 | 0.00834 | -0.0799 | -9.3405
-3 | -0.0177 | 0.00764 | -0.0803 | -2.3168
-2.5 | 0.0402 | 0.00706 | -0.0802 | 5.6941
-2 | 0.0973 | 0.00661 | -0.0797 | 14.7201
-1.5 | 0.1541 | 0.00633 | -0.079 | 24.3444
-1 | 0.2106 | 0.00617 | -0.0782 | 34.1329
-0.5 | 0.2669 | 0.00612 | -0.0773 | 43.6111
0 | 0.3227 | 0.00613 | -0.0763 | 52.6427
0.5 | 0.378 | 0.00618 | -0.0752 | 61.165
1 | 0.4319 | 0.00626 | -0.0738 | 68.9936
1.5 | 0.4834 | 0.00636 | -0.0718 | 76.0063
2 | 0.5309 | 0.00647 | -0.0689 | 82.0556
2.5 | 0.5821 | 0.00659 | -0.067 | 88.3308
3 | 0.6451 | 0.00695 | -0.0682 | 92.8201
3.5 | 0.7032 | 0.00748 | -0.0684 | 94.0107
4 | 0.7596 | 0.00813 | -0.0683 | 93.4317
4.5 | 0.8146 | 0.0089 | -0.0679 | 91.5281
5 | 0.8681 | 0.00984 | -0.0674 | 88.2215
5.5 | 0.9206 | 0.0109 | -0.0666 | 84.4587
6 | 0.9717 | 0.01209 | -0.0656 | 80.3722
6.5 | 1.0219 | 0.01337 | -0.0644 | 76.4323
7 | 1.0708 | 0.01474 | -0.0628 | 72.6459
7.5 | 1.1187 | 0.01617 | -0.061 | 69.1837
8 | 1.163 | 0.01789 | -0.0585 | 65.0084
8.5 | 1.2016 | 0.02003 | -0.0553 | 59.99
9 | 1.2347 | 0.0225 | -0.0515 | 54.8756
9.5 | 1.2618 | 0.02537 | -0.0469 | 49.7359
10 | 1.2829 | 0.028 | -0.0417 | 45.8179
10.5 | 1.2864 | 0.03237 | -0.0358 | 39.7405
11 | 1.2827 | 0.03781 | -0.0307 | 33.9249
11.5 | 1.2734 | 0.04414 | -0.0275 | 28.8491
12 | 1.2525 | 0.05252 | -0.0269 | 23.8481
12.5 | 1.2233 | 0.06329 | -0.0299 | 19.3285
13 | 1.1885 | 0.07665 | -0.0364 | 15.5055
13.5 | 1.1507 | 0.09239 | -0.0456 | 12.4548
14 | 1.1107 | 0.11023 | -0.0561 | 10.0762
14.5 | 1.0694 | 0.12972 | -0.0673 | 8.2439
15 | 1.0234 | 0.15218 | -0.0797 | 6.7249
15.5 | 0.9547 | 0.19068 | -0.0979 | 5.0068

## 31. Re 500k Mach 0.50 (1)
BIGFOIL.COM POLAR EXPORT
EM CY 1021 2010 X5 Fertig
EM CY 1021 2010 X5 Fertig |  |  |  | Cl Max: | 1.241 | at alpha= | 20 | deg
JavaFoil+Calcfoil stall+Eppler ext transition |  |  |  | L/D Max: | 78.474 | at alpha= | 3.5 | deg
Re: | 500000 |  |  | Cd Min: | 0.00811 | at alpha= | 0 | deg
Mach: | 0.5 |  |  | Cl=0 at alpha= | -2.9485 | deg
|  |  |  | @ Cl=0.1, Cd= | 0.0085857
|  |  |  | @ Cl=0.4, Cd= | 0.0081323
|  |  |  | @ Cl=0.6, Cd= | 0.0086482
alpha (deg) | Cl | Cd | Cm | Cl/Cd
-20 | -0.928 | 0.22758 | -0.035 | -4.079
-19.5 | -0.902 | 0.22151 | -0.036 | -4.073
-19 | -0.876 | 0.22204 | -0.036 | -3.945
-18.5 | -0.848 | 0.20824 | -0.036 | -4.072
-18 | -0.822 | 0.20321 | -0.036 | -4.043
-17.5 | -0.795 | 0.19845 | -0.036 | -4.007
-17 | -0.767 | 0.19373 | -0.035 | -3.96
-16.5 | -0.741 | 0.189 | -0.036 | -3.918
-16 | -0.713 | 0.18194 | -0.035 | -3.919
-15.5 | -0.686 | 0.17557 | -0.035 | -3.907
-15 | -0.659 | 0.17049 | -0.036 | -3.867
-14.5 | -0.632 | 0.16139 | -0.035 | -3.913
-14 | -0.605 | 0.15751 | -0.035 | -3.839
-13.5 | -0.577 | 0.15149 | -0.034 | -3.809
-13 | -0.55 | 0.14486 | -0.034 | -3.797
-12.5 | -0.523 | 0.14159 | -0.035 | -3.694
-12 | -0.495 | 0.13655 | -0.033 | -3.627
-11.5 | -0.468 | 0.13389 | -0.034 | -3.497
-11 | -0.441 | 0.12304 | -0.033 | -3.582
-10.5 | -0.414 | 0.11523 | -0.033 | -3.589
-10 | -0.386 | 0.11245 | -0.032 | -3.433
-9.5 | -0.359 | 0.11472 | -0.032 | -3.128
-9 | -0.331 | 0.07467 | -0.031 | -4.438
-8.5 | -0.304 | 0.07937 | -0.029 | -3.829
-8 | -0.277 | 0.06253 | -0.029 | -4.424
-7.5 | -0.249 | 0.06154 | -0.028 | -4.05
-7 | -0.222 | 0.06192 | -0.027 | -3.583
-6.5 | -0.252 | 0.05032 | -0.027 | -5.007
-6 | -0.285 | 0.04553 | -0.026 | -6.252
-5.5 | -0.257 | 0.04178 | -0.027 | -6.14
-5 | -0.267 | 0.01203 | -0.08 | -22.149
-4.5 | -0.206 | 0.01146 | -0.081 | -18.004
-4 | -0.142 | 0.01086 | -0.081 | -13.05
-3.5 | -0.075 | 0.01024 | -0.082 | -7.328
-3 | -0.007 | 0.00939 | -0.082 | -0.755
-2.5 | 0.061 | 0.00884 | -0.083 | 6.94
-2 | 0.13 | 0.00839 | -0.083 | 15.496
-1.5 | 0.199 | 0.00847 | -0.084 | 23.461
-1 | 0.267 | 0.00835 | -0.085 | 32.009
-0.5 | 0.336 | 0.00837 | -0.085 | 40.086
0 | 0.406 | 0.00811 | -0.086 | 50.035
0.5 | 0.474 | 0.00828 | -0.086 | 57.274
1 | 0.543 | 0.00838 | -0.087 | 64.775
1.5 | 0.611 | 0.0087 | -0.087 | 70.224
2 | 0.679 | 0.00945 | -0.088 | 71.839
2.5 | 0.747 | 0.01001 | -0.088 | 74.587
3 | 0.813 | 0.01038 | -0.089 | 78.385
3.5 | 0.879 | 0.01121 | -0.089 | 78.474
4 | 0.943 | 0.01283 | -0.09 | 73.509
4.5 | 1.004 | 0.01464 | -0.09 | 68.571
5 | 1.058 | 0.0158 | -0.091 | 66.958
5.5 | 1.103 | 0.01728 | -0.091 | 63.835
6 | 1.129 | 0.01973 | -0.092 | 57.206
6.5 | 1.104 | 0.02156 | -0.091 | 51.219
7 | 0.779 | 0.0568 | -0.028 | 13.718
7.5 | 0.569 | 0.06473 | -0.031 | 8.789
8 | 0.596 | 0.07372 | -0.033 | 8.083
8.5 | 0.623 | 0.07699 | -0.035 | 8.092
9 | 0.65 | 0.10332 | -0.038 | 6.292
9.5 | 0.677 | 0.11463 | -0.04 | 5.908
10 | 0.704 | 0.11663 | -0.04 | 6.035
10.5 | 0.731 | 0.124 | -0.042 | 5.897
11 | 0.758 | 0.131 | -0.044 | 5.789
11.5 | 0.785 | 0.13529 | -0.045 | 5.802
12 | 0.812 | 0.13777 | -0.047 | 5.897
12.5 | 0.84 | 0.14734 | -0.049 | 5.701
13 | 0.866 | 0.15383 | -0.049 | 5.631
13.5 | 0.894 | 0.16313 | -0.051 | 5.478
14 | 0.92 | 0.16644 | -0.051 | 5.527
14.5 | 0.947 | 0.17404 | -0.053 | 5.444
15 | 0.974 | 0.17651 | -0.053 | 5.516
15.5 | 1.001 | 0.18254 | -0.055 | 5.485
16 | 1.027 | 0.19001 | -0.055 | 5.406
16.5 | 1.055 | 0.19223 | -0.057 | 5.488
17 | 1.081 | 0.19689 | -0.057 | 5.488
17.5 | 1.109 | 0.2079 | -0.059 | 5.332
18 | 1.134 | 0.21552 | -0.059 | 5.262
18.5 | 1.16 | 0.22405 | -0.059 | 5.178
19 | 1.187 | 0.22373 | -0.061 | 5.308
19.5 | 1.213 | 0.23314 | -0.061 | 5.203
20 | 1.241 | 0.23902 | -0.062 | 5.191

## 32. Re 500k Mach 0.50 (2)
BIGFOIL.COM POLAR EXPORT
EM CY 1021 2010 X5 Fertig
EM CY 1021 2010 X5 Fertig |  |  |  | Cl Max: | 1.1995 | at alpha= | 8 | deg
XFOIL ncrit=9 |  |  |  | L/D Max: | 91.3596 | at alpha= | 3 | deg
Re: | 500000 |  |  | Cd Min: | 0.27841 | at alpha= | -20 | deg
Mach: | 0.5 |  |  | Cl=0 at alpha= | -2.7644 | deg
|  |  |  | @ Cl=0.1, Cd= | 0.00724
|  |  |  | @ Cl=0.4, Cd= | 0.0066138
|  |  |  | @ Cl=0.6, Cd= | 0.0072288
alpha (deg) | Cl | Cd | Cm | Cl/Cd
-20 | -0.8155 | 0.27841 | 0.0654 | -2.9291
-19.5 | -0.7919 | 0.26974 | 0.0598 | -2.9358
-19 | -0.7693 | 0.2614 | 0.0527 | -2.943
-18 | -0.7243 | 0.2438 | 0.0438 | -2.9709
-17.5 | -0.702 | 0.23589 | 0.0394 | -2.976
-17 | -0.6798 | 0.2279 | 0.0348 | -2.9829
-16.5 | -0.6579 | 0.21975 | 0.0302 | -2.9939
-16 | -0.6362 | 0.21136 | 0.0254 | -3.01
-15.5 | -0.617 | 0.20285 | 0.0188 | -3.0417
-15 | -0.5992 | 0.1945 | 0.0133 | -3.0807
-14.5 | -0.5772 | 0.1856 | 0.0115 | -3.1099
-14 | -0.5573 | 0.17812 | 0.0083 | -3.1288
-13.5 | -0.5389 | 0.17023 | 0.0045 | -3.1657
-13 | -0.5257 | 0.16165 | -0.0023 | -3.2521
-12.5 | -0.512 | 0.15319 | -0.0071 | -3.3423
-12 | -0.4947 | 0.14469 | -0.0078 | -3.419
-11.5 | -0.4792 | 0.13723 | -0.0105 | -3.4919
-11 | -0.4664 | 0.1294 | -0.0137 | -3.6043
-10.5 | -0.4558 | 0.12113 | -0.0174 | -3.7629
-10 | -0.4495 | 0.11177 | -0.024 | -4.0217
-9.5 | -0.4466 | 0.10196 | -0.0255 | -4.3801
-9 | -0.4449 | 0.09274 | -0.0295 | -4.7973
-8.5 | -0.4506 | 0.08213 | -0.0348 | -5.4864
-8 | -0.4618 | 0.07116 | -0.0408 | -6.4896
-7.5 | -0.4812 | 0.06058 | -0.0462 | -7.9432
-7 | -0.5229 | 0.05266 | -0.0454 | -9.9297
-6.5 | -0.522 | 0.03663 | -0.0663 | -14.2506
-6 | -0.4721 | 0.02561 | -0.0789 | -18.4342
-5.5 | -0.4 | 0.01764 | -0.0845 | -22.6757
-5 | -0.3221 | 0.01362 | -0.0865 | -23.649
-4.5 | -0.2388 | 0.01158 | -0.0887 | -20.6218
-4 | -0.1665 | 0.01023 | -0.0888 | -16.2757
-3.5 | -0.0975 | 0.00925 | -0.0886 | -10.5405
-3 | -0.0311 | 0.00845 | -0.0881 | -3.6805
-2.5 | 0.0349 | 0.00778 | -0.0877 | 4.4859
-2 | 0.1012 | 0.00723 | -0.0874 | 13.9972
-1.5 | 0.1673 | 0.00685 | -0.087 | 24.4234
-1 | 0.2329 | 0.00662 | -0.0863 | 35.1813
-0.5 | 0.2979 | 0.00654 | -0.0854 | 45.5505
0 | 0.3621 | 0.00656 | -0.0844 | 55.1982
0.5 | 0.4255 | 0.00665 | -0.0831 | 63.985
1 | 0.4879 | 0.00681 | -0.0816 | 71.6446
1.5 | 0.5481 | 0.007 | -0.0796 | 78.3
2 | 0.6048 | 0.00725 | -0.0768 | 83.4207
2.5 | 0.6563 | 0.00752 | -0.0727 | 87.2739
3 | 0.719 | 0.00787 | -0.0713 | 91.3596
3.5 | 0.7854 | 0.0086 | -0.0711 | 91.3256
4 | 0.8494 | 0.00949 | -0.0702 | 89.5047
5 | 0.9705 | 0.01184 | -0.0668 | 81.9679
5.5 | 1.0275 | 0.01332 | -0.0641 | 77.1396
6 | 1.0824 | 0.01497 | -0.0607 | 72.3046
6.5 | 1.1319 | 0.01695 | -0.0563 | 66.7788
7 | 1.1707 | 0.01955 | -0.0503 | 59.8824
7.5 | 1.1914 | 0.02298 | -0.0422 | 51.8451
8 | 1.1995 | 0.02764 | -0.0347 | 43.3973
8.5 | 1.1987 | 0.03376 | -0.0287 | 35.5065
9 | 1.1791 | 0.04207 | -0.026 | 28.0271
9.5 | 1.1495 | 0.05265 | -0.0283 | 21.8329
10 | 1.1151 | 0.06562 | -0.035 | 16.9933
10.5 | 1.0792 | 0.08046 | -0.0443 | 13.4129
11 | 1.0428 | 0.09639 | -0.0538 | 10.8185
11.5 | 1.0074 | 0.11277 | -0.0628 | 8.9332
12 | 0.9775 | 0.12904 | -0.0713 | 7.5752
12.5 | 0.9598 | 0.1441 | -0.0792 | 6.6607
13 | 0.9537 | 0.15757 | -0.0864 | 6.0525

## 33. Re 750k Mach 0.00 (1)
BIGFOIL.COM POLAR EXPORT
EM CY 1021 2010 X5 Fertig
EM CY 1021 2010 X5 Fertig |  |  |  | Cl Max: | 1.211 | at alpha= | 9 | deg
JavaFoil+Calcfoil stall+Eppler ext transition |  |  |  | L/D Max: | 87.959 | at alpha= | 4.5 | deg
Re: | 750000 |  |  | Cd Min: | 0.00702 | at alpha= | -0.5 | deg
Mach: | 0 |  |  | Cl=0 at alpha= | -2.9491 | deg
|  |  |  | @ Cl=0.1, Cd= | 0.0074077
|  |  |  | @ Cl=0.4, Cd= | 0.00705
|  |  |  | @ Cl=0.6, Cd= | 0.0079198
alpha (deg) | Cl | Cd | Cm | Cl/Cd
-16.5 | -0.386 | 0.14368 | -0.022 | -2.688
-16 | -0.403 | 0.13743 | -0.023 | -2.936
-15.5 | -0.421 | 0.13256 | -0.022 | -3.173
-15 | -0.437 | 0.12416 | -0.023 | -3.523
-14.5 | -0.454 | 0.11749 | -0.023 | -3.861
-14 | -0.469 | 0.11179 | -0.023 | -4.195
-13.5 | -0.483 | 0.104 | -0.022 | -4.642
-13 | -0.495 | 0.09827 | -0.022 | -5.037
-12.5 | -0.505 | 0.0923 | -0.023 | -5.47
-12 | -0.512 | 0.08663 | -0.022 | -5.909
-11.5 | -0.516 | 0.0813 | -0.022 | -6.343
-11 | -0.516 | 0.07733 | -0.022 | -6.67
-10.5 | -0.512 | 0.0722 | -0.022 | -7.09
-10 | -0.504 | 0.06744 | -0.022 | -7.467
-9.5 | -0.491 | 0.06312 | -0.022 | -7.773
-9 | -0.473 | 0.05903 | -0.022 | -8.011
-8.5 | -0.451 | 0.0555 | -0.022 | -8.119
-8 | -0.424 | 0.05248 | -0.022 | -8.076
-7.5 | -0.393 | 0.04905 | -0.026 | -8.017
-7 | -0.359 | 0.04546 | -0.033 | -7.907
-6.5 | -0.397 | 0.01123 | -0.068 | -35.326
-6 | -0.346 | 0.01079 | -0.068 | -32.103
-5.5 | -0.293 | 0.01045 | -0.069 | -28.068
-5 | -0.238 | 0.01015 | -0.069 | -23.476
-4.5 | -0.182 | 0.00967 | -0.07 | -18.777
-4 | -0.124 | 0.00923 | -0.07 | -13.415
-3.5 | -0.065 | 0.00845 | -0.071 | -7.721
-3 | -0.006 | 0.00776 | -0.071 | -0.792
-2.5 | 0.053 | 0.00758 | -0.072 | 7.017
-2 | 0.113 | 0.00736 | -0.072 | 15.308
-1.5 | 0.172 | 0.00724 | -0.073 | 23.784
-1 | 0.231 | 0.00717 | -0.073 | 32.278
-0.5 | 0.291 | 0.00702 | -0.074 | 41.428
0 | 0.351 | 0.00705 | -0.074 | 49.84
0.5 | 0.411 | 0.00705 | -0.075 | 58.325
1 | 0.47 | 0.00721 | -0.075 | 65.225
1.5 | 0.53 | 0.00762 | -0.076 | 69.513
2 | 0.589 | 0.00789 | -0.076 | 74.59
2.5 | 0.648 | 0.00805 | -0.076 | 80.429
3 | 0.706 | 0.00839 | -0.077 | 84.128
3.5 | 0.764 | 0.00904 | -0.077 | 84.49
4 | 0.821 | 0.00961 | -0.078 | 85.509
4.5 | 0.877 | 0.00997 | -0.078 | 87.959
5 | 0.931 | 0.01111 | -0.079 | 83.803
5.5 | 0.983 | 0.01357 | -0.079 | 72.406
6 | 1.031 | 0.01455 | -0.079 | 70.836
6.5 | 1.075 | 0.01539 | -0.08 | 69.834
7 | 1.114 | 0.01615 | -0.08 | 68.99
7.5 | 1.149 | 0.01596 | -0.081 | 71.981
8 | 1.177 | 0.01677 | -0.081 | 70.195
8.5 | 1.199 | 0.01759 | -0.081 | 68.169
9 | 1.211 | 0.0195 | -0.082 | 62.111
9.5 | 1.2 | 0.02064 | -0.081 | 58.139
10 | 1.146 | 0.02566 | -0.078 | 44.666
10.5 | 0.962 | 0.07269 | -0.035 | 13.237
11 | 0.947 | 0.07775 | -0.035 | 12.182
11.5 | 0.925 | 0.08341 | -0.028 | 11.086
12 | 0.9 | 0.08839 | -0.028 | 10.181
12.5 | 0.871 | 0.0951 | -0.028 | 9.163
13 | 0.84 | 0.10265 | -0.028 | 8.183
13.5 | 0.807 | 0.10792 | -0.03 | 7.474
14 | 0.771 | 0.11467 | -0.03 | 6.728

## 34. Re 750k Mach 0.00 (2)
BIGFOIL.COM POLAR EXPORT
EM CY 1021 2010 X5 Fertig
EM CY 1021 2010 X5 Fertig |  |  |  | Cl Max: | 1.4302 | at alpha= | 13.5 | deg
XFOIL ncrit=9 |  |  |  | L/D Max: | 102.771 | at alpha= | 3.5 | deg
Re: | 750000 |  |  | Cd Min: | 0.24345 | at alpha= | 18.5 | deg
Mach: | 0 |  |  | Cl=0 at alpha= | -2.825 | deg
|  |  |  | @ Cl=0.1, Cd= | 0.005661
|  |  |  | @ Cl=0.4, Cd= | 0.0053434
|  |  |  | @ Cl=0.6, Cd= | 0.0060974
alpha (deg) | Cl | Cd | Cm | Cl/Cd
-14.5 | -0.5747 | 0.16943 | 0.0104 | -3.392
-14 | -0.5644 | 0.16085 | 0.0064 | -3.5089
-13.5 | -0.5594 | 0.15192 | 0.0036 | -3.6822
-13 | -0.5461 | 0.14589 | 0.0014 | -3.7432
-12.5 | -0.5364 | 0.13864 | -0.0016 | -3.869
-12 | -0.5298 | 0.1303 | -0.0052 | -4.066
-11.5 | -0.5262 | 0.11948 | -0.0107 | -4.4041
-11 | -0.5247 | 0.10934 | -0.0154 | -4.7988
-10.5 | -0.7476 | 0.0425 | -0.0597 | -17.5906
-10 | -0.7652 | 0.03458 | -0.0607 | -22.1284
-9.5 | -0.7684 | 0.02844 | -0.0567 | -27.0183
-9 | -0.754 | 0.02364 | -0.0528 | -31.8951
-8.5 | -0.7076 | 0.01967 | -0.0539 | -35.9736
-8 | -0.6432 | 0.01725 | -0.0573 | -37.287
-7.5 | -0.5785 | 0.01525 | -0.0602 | -37.9344
-7 | -0.5126 | 0.01354 | -0.0631 | -37.8582
-6.5 | -0.4438 | 0.01185 | -0.0668 | -37.4515
-6 | -0.3726 | 0.01064 | -0.0706 | -35.0188
-5.5 | -0.3083 | 0.00974 | -0.0727 | -31.653
-5 | -0.2414 | 0.00896 | -0.0753 | -26.942
-4.5 | -0.1844 | 0.00831 | -0.0757 | -22.1901
-4 | -0.1292 | 0.00768 | -0.0757 | -16.8229
-3.5 | -0.0745 | 0.00707 | -0.0756 | -10.5375
-3 | -0.0195 | 0.00654 | -0.0755 | -2.9817
-2 | 0.0919 | 0.0057 | -0.0755 | 16.1228
-1.5 | 0.148 | 0.00543 | -0.0755 | 27.256
-1 | 0.2042 | 0.00527 | -0.0753 | 38.7476
-0.5 | 0.26 | 0.00521 | -0.0751 | 49.904
0 | 0.3157 | 0.00522 | -0.0747 | 60.4789
0.5 | 0.3708 | 0.00529 | -0.0743 | 70.0945
1 | 0.4255 | 0.00539 | -0.0738 | 78.9425
1.5 | 0.4791 | 0.00555 | -0.0731 | 86.3243
2 | 0.5314 | 0.00575 | -0.0721 | 92.4174
2.5 | 0.5812 | 0.00599 | -0.0705 | 97.0284
3 | 0.6267 | 0.00625 | -0.068 | 100.272
3.5 | 0.6824 | 0.00664 | -0.0682 | 102.7711
4 | 0.7381 | 0.00723 | -0.0686 | 102.0885
4.5 | 0.7922 | 0.00793 | -0.0687 | 99.8991
5 | 0.8451 | 0.00872 | -0.0686 | 96.9151
5.5 | 0.8969 | 0.0096 | -0.0684 | 93.4271
6 | 0.9477 | 0.01057 | -0.068 | 89.6594
6.5 | 0.9981 | 0.01153 | -0.0674 | 86.5655
7 | 1.048 | 0.01249 | -0.0668 | 83.9071
7.5 | 1.0972 | 0.01347 | -0.066 | 81.4551
8 | 1.1455 | 0.01452 | -0.0651 | 78.8912
8.5 | 1.192 | 0.0157 | -0.0639 | 75.9236
9 | 1.2354 | 0.01714 | -0.0622 | 72.077
9.5 | 1.2788 | 0.01844 | -0.0606 | 69.3492
10 | 1.3157 | 0.02029 | -0.0581 | 64.8448
10.5 | 1.3529 | 0.02189 | -0.0557 | 61.8045
11 | 1.3801 | 0.02417 | -0.0521 | 57.0997
11.5 | 1.3893 | 0.0273 | -0.046 | 50.8901
12 | 1.4053 | 0.02982 | -0.0416 | 47.1261
12.5 | 1.4173 | 0.03281 | -0.0376 | 43.1972
13 | 1.4266 | 0.03629 | -0.0346 | 39.3111
13.5 | 1.4302 | 0.04069 | -0.0324 | 35.1487
14 | 1.4245 | 0.04668 | -0.0315 | 30.5163
14.5 | 1.4069 | 0.05494 | -0.0322 | 25.6079
15 | 1.3788 | 0.06574 | -0.0354 | 20.9735
15.5 | 1.3442 | 0.0789 | -0.0408 | 17.0368
16 | 1.31 | 0.09332 | -0.0479 | 14.0377
16.5 | 1.2739 | 0.1091 | -0.0561 | 11.6764
17 | 1.2365 | 0.12605 | -0.0652 | 9.8096
17.5 | 1.201 | 0.14378 | -0.075 | 8.353
18.5 | 1.0077 | 0.24345 | -0.1261 | 4.1392

## 35. Re 750k Mach 0.10 (1)
BIGFOIL.COM POLAR EXPORT
EM CY 1021 2010 X5 Fertig
EM CY 1021 2010 X5 Fertig |  |  |  | Cl Max: | 1.208 | at alpha= | 9 | deg
JavaFoil+Calcfoil stall+Eppler ext transition |  |  |  | L/D Max: | 85.725 | at alpha= | 4 | deg
Re: | 750000 |  |  | Cd Min: | 0.00702 | at alpha= | -0.5 | deg
Mach: | 0.1 |  |  | Cl=0 at alpha= | -2.9491 | deg
|  |  |  | @ Cl=0.1, Cd= | 0.007429
|  |  |  | @ Cl=0.4, Cd= | 0.0070522
|  |  |  | @ Cl=0.6, Cd= | 0.0079376
alpha (deg) | Cl | Cd | Cm | Cl/Cd
-16 | -0.362 | 0.13887 | -0.023 | -2.604
-15.5 | -0.381 | 0.13346 | -0.023 | -2.857
-15 | -0.401 | 0.1255 | -0.023 | -3.194
-14.5 | -0.42 | 0.11716 | -0.023 | -3.584
-14 | -0.438 | 0.11248 | -0.023 | -3.896
-13.5 | -0.455 | 0.10545 | -0.023 | -4.318
-13 | -0.471 | 0.10079 | -0.023 | -4.671
-12.5 | -0.484 | 0.09408 | -0.023 | -5.144
-12 | -0.494 | 0.08825 | -0.023 | -5.603
-11.5 | -0.501 | 0.08262 | -0.022 | -6.067
-11 | -0.504 | 0.07832 | -0.022 | -6.44
-10.5 | -0.503 | 0.0726 | -0.022 | -6.931
-10 | -0.497 | 0.06762 | -0.022 | -7.352
-9.5 | -0.486 | 0.0635 | -0.022 | -7.659
-9 | -0.47 | 0.05932 | -0.022 | -7.927
-8.5 | -0.449 | 0.05566 | -0.022 | -8.073
-8 | -0.424 | 0.0523 | -0.023 | -8.099
-7.5 | -0.393 | 0.04931 | -0.025 | -7.977
-7 | -0.445 | 0.01161 | -0.068 | -38.335
-6.5 | -0.398 | 0.01131 | -0.068 | -35.171
-6 | -0.347 | 0.01091 | -0.069 | -31.861
-5.5 | -0.294 | 0.01046 | -0.069 | -28.151
-5 | -0.239 | 0.0101 | -0.07 | -23.69
-4.5 | -0.182 | 0.00998 | -0.07 | -18.273
-4 | -0.124 | 0.00928 | -0.071 | -13.408
-3.5 | -0.066 | 0.00845 | -0.071 | -7.759
-3 | -0.006 | 0.00777 | -0.072 | -0.795
-2.5 | 0.053 | 0.00757 | -0.072 | 7.061
-2 | 0.113 | 0.00739 | -0.073 | 15.307
-1.5 | 0.173 | 0.00726 | -0.073 | 23.815
-1 | 0.233 | 0.0072 | -0.074 | 32.322
-0.5 | 0.292 | 0.00702 | -0.074 | 41.611
0 | 0.353 | 0.00706 | -0.075 | 50.013
0.5 | 0.413 | 0.00705 | -0.075 | 58.593
1 | 0.473 | 0.00718 | -0.075 | 65.829
1.5 | 0.532 | 0.00765 | -0.076 | 69.603
2 | 0.592 | 0.00792 | -0.076 | 74.677
2.5 | 0.651 | 0.00805 | -0.077 | 80.845
3 | 0.71 | 0.00839 | -0.077 | 84.55
3.5 | 0.768 | 0.00905 | -0.078 | 84.806
4 | 0.825 | 0.00963 | -0.078 | 85.725
4.5 | 0.882 | 0.01047 | -0.079 | 84.169
5 | 0.936 | 0.01124 | -0.079 | 83.27
5.5 | 0.987 | 0.01361 | -0.079 | 72.535
6 | 1.035 | 0.01466 | -0.08 | 70.627
6.5 | 1.079 | 0.01549 | -0.08 | 69.629
7 | 1.118 | 0.01626 | -0.081 | 68.736
7.5 | 1.151 | 0.01605 | -0.081 | 71.722
8 | 1.178 | 0.01688 | -0.081 | 69.804
8.5 | 1.199 | 0.01775 | -0.082 | 67.559
9 | 1.208 | 0.01974 | -0.082 | 61.193
9.5 | 1.191 | 0.02093 | -0.081 | 56.921
10 | 0.987 | 0.0617 | -0.053 | 15.995
10.5 | 0.951 | 0.07336 | -0.035 | 12.958
11 | 0.93 | 0.07841 | -0.032 | 11.863
11.5 | 0.905 | 0.08396 | -0.029 | 10.778
12 | 0.875 | 0.09006 | -0.028 | 9.719
12.5 | 0.842 | 0.09711 | -0.028 | 8.672
13 | 0.806 | 0.10261 | -0.029 | 7.854
13.5 | 0.768 | 0.10929 | -0.03 | 7.024
14 | 0.728 | 0.11657 | -0.03 | 6.245

## 36. Re 750k Mach 0.10 (2)
BIGFOIL.COM POLAR EXPORT
EM CY 1021 2010 X5 Fertig
EM CY 1021 2010 X5 Fertig |  |  |  | Cl Max: | 1.4112 | at alpha= | 13 | deg
XFOIL ncrit=9 |  |  |  | L/D Max: | 102.695 | at alpha= | 3.5 | deg
Re: | 750000 |  |  | Cd Min: | 0.19901 | at alpha= | 18 | deg
Mach: | 0.1 |  |  | Cl=0 at alpha= | -99 | deg
|  |  |  | @ Cl=0.1, Cd= | 0.00524
|  |  |  | @ Cl=0.4, Cd= | 0.0053544
|  |  |  | @ Cl=0.6, Cd= | 0.0061176
alpha (deg) | Cl | Cd | Cm | Cl/Cd
0 | 0.3174 | 0.00524 | -0.0751 | 60.5725
0.5 | 0.3728 | 0.0053 | -0.0747 | 70.3396
1 | 0.4278 | 0.00541 | -0.0741 | 79.0758
1.5 | 0.4818 | 0.00557 | -0.0734 | 86.4991
2 | 0.5345 | 0.00578 | -0.0724 | 92.474
2.5 | 0.5846 | 0.00603 | -0.0709 | 96.9486
3 | 0.6303 | 0.00629 | -0.0683 | 100.2067
3.5 | 0.686 | 0.00668 | -0.0684 | 102.6946
4 | 0.7419 | 0.00729 | -0.0688 | 101.7695
4.5 | 0.7964 | 0.008 | -0.0688 | 99.55
5 | 0.8496 | 0.0088 | -0.0687 | 96.5455
5.5 | 0.9017 | 0.0097 | -0.0684 | 92.9588
6 | 0.9529 | 0.01066 | -0.068 | 89.3902
6.5 | 1.0036 | 0.01163 | -0.0674 | 86.2941
7 | 1.0535 | 0.01265 | -0.0666 | 83.2806
7.5 | 1.1033 | 0.01362 | -0.0658 | 81.0059
8 | 1.1513 | 0.01474 | -0.0647 | 78.1072
8.5 | 1.1981 | 0.01593 | -0.0633 | 75.2103
9 | 1.2416 | 0.0174 | -0.0615 | 71.3563
9.5 | 1.2804 | 0.01924 | -0.0591 | 66.5489
10 | 1.3202 | 0.02078 | -0.0569 | 63.5322
10.5 | 1.3558 | 0.02252 | -0.0541 | 60.2043
11 | 1.3724 | 0.0255 | -0.0489 | 53.8196
11.5 | 1.3848 | 0.02834 | -0.0434 | 48.8638
12 | 1.397 | 0.03132 | -0.0389 | 44.6041
12.5 | 1.4058 | 0.03481 | -0.0351 | 40.3849
13 | 1.4112 | 0.03892 | -0.0325 | 36.259
13.5 | 1.4098 | 0.04426 | -0.031 | 31.8527
14 | 1.3983 | 0.0515 | -0.0311 | 27.1515
14.5 | 1.3763 | 0.06112 | -0.0335 | 22.518
15 | 1.3461 | 0.07317 | -0.0382 | 18.3969
15.5 | 1.3108 | 0.08741 | -0.045 | 14.996
16 | 1.2746 | 0.10293 | -0.053 | 12.3832
16.5 | 1.2361 | 0.11989 | -0.062 | 10.3103
17 | 1.1925 | 0.13915 | -0.0726 | 8.5699
17.5 | 0.769 | 0.17034 | -0.0674 | 4.5145
18 | 0.702 | 0.19901 | -0.0764 | 3.5275

## 37. Re 750k Mach 0.25 (1)
BIGFOIL.COM POLAR EXPORT
EM CY 1021 2010 X5 Fertig
EM CY 1021 2010 X5 Fertig |  |  |  | Cl Max: | 1.186 | at alpha= | 8.5 | deg
JavaFoil+Calcfoil stall+Eppler ext transition |  |  |  | L/D Max: | 85.36 | at alpha= | 4 | deg
Re: | 750000 |  |  | Cd Min: | 0.00712 | at alpha= | -0.5 | deg
Mach: | 0.25 |  |  | Cl=0 at alpha= | -2.9508 | deg
|  |  |  | @ Cl=0.1, Cd= | 0.0075525
|  |  |  | @ Cl=0.4, Cd= | 0.0071539
|  |  |  | @ Cl=0.6, Cd= | 0.12162
alpha (deg) | Cl | Cd | Cm | Cl/Cd
-14.5 | -0.066 | 0.12423 | -0.025 | -0.535
-14 | -0.083 | 0.11886 | -0.025 | -0.699
-13.5 | -0.185 | 0.11089 | -0.025 | -1.668
-13 | -0.243 | 0.10685 | -0.025 | -2.271
-12.5 | -0.292 | 0.09994 | -0.025 | -2.921
-12 | -0.335 | 0.09374 | -0.024 | -3.576
-11.5 | -0.372 | 0.08817 | -0.024 | -4.223
-11 | -0.403 | 0.0818 | -0.024 | -4.926
-10.5 | -0.426 | 0.0944 | -0.024 | -4.514
-10 | -0.441 | 0.07077 | -0.023 | -6.232
-9.5 | -0.448 | 0.06646 | -0.023 | -6.735
-9 | -0.446 | 0.06146 | -0.022 | -7.252
-8.5 | -0.436 | 0.05781 | -0.023 | -7.533
-8 | -0.418 | 0.05341 | -0.023 | -7.82
-7.5 | -0.393 | 0.05019 | -0.023 | -7.823
-7 | -0.361 | 0.04716 | -0.024 | -7.651
-6.5 | -0.403 | 0.01144 | -0.07 | -35.271
-6 | -0.354 | 0.01111 | -0.071 | -31.864
-5.5 | -0.301 | 0.01067 | -0.071 | -28.192
-5 | -0.245 | 0.01025 | -0.072 | -23.901
-4.5 | -0.187 | 0.00983 | -0.072 | -19.023
-4 | -0.128 | 0.00942 | -0.073 | -13.548
-3.5 | -0.067 | 0.00865 | -0.073 | -7.781
-3 | -0.006 | 0.00796 | -0.074 | -0.797
-2.5 | 0.055 | 0.0077 | -0.074 | 7.129
-2 | 0.116 | 0.0075 | -0.075 | 15.509
-1.5 | 0.178 | 0.00738 | -0.075 | 24.069
-1 | 0.239 | 0.00732 | -0.076 | 32.646
-0.5 | 0.3 | 0.00712 | -0.076 | 42.179
0 | 0.363 | 0.00716 | -0.077 | 50.699
0.5 | 0.424 | 0.00715 | -0.077 | 59.335
1 | 0.486 | 0.00733 | -0.078 | 66.274
1.5 | 0.547 | 0.0078 | -0.078 | 70.131
2 | 0.608 | 0.00778 | -0.079 | 78.15
2.5 | 0.669 | 0.00825 | -0.079 | 81.074
3 | 0.729 | 0.00861 | -0.079 | 84.654
3.5 | 0.789 | 0.00931 | -0.08 | 84.748
4 | 0.848 | 0.00993 | -0.08 | 85.36
4.5 | 0.905 | 0.01094 | -0.081 | 82.669
5 | 0.959 | 0.01184 | -0.081 | 81.053
5.5 | 1.011 | 0.01421 | -0.082 | 71.172
6 | 1.058 | 0.01523 | -0.082 | 69.495
6.5 | 1.099 | 0.0161 | -0.083 | 68.294
7 | 1.134 | 0.01702 | -0.083 | 66.614
7.5 | 1.161 | 0.01689 | -0.083 | 68.723
8 | 1.178 | 0.01782 | -0.084 | 66.147
8.5 | 1.186 | 0.01891 | -0.084 | 62.679
9 | 1.155 | 0.02131 | -0.083 | 54.225
9.5 | 0.924 | 0.06649 | -0.037 | 13.891
10 | 0.889 | 0.07127 | -0.026 | 12.476
10.5 | 0.846 | 0.07909 | -0.027 | 10.695
11 | 0.792 | 0.084 | -0.028 | 9.428
11.5 | 0.728 | 0.09107 | -0.029 | 7.997
12 | 0.656 | 0.09788 | -0.029 | 6.701
12.5 | 0.577 | 0.10662 | -0.031 | 5.411
13 | 0.492 | 0.11422 | -0.031 | 4.307
13.5 | 0.401 | 0.12162 | -0.032 | 3.3

## 38. Re 750k Mach 0.25 (2)
BIGFOIL.COM POLAR EXPORT
EM CY 1021 2010 X5 Fertig
EM CY 1021 2010 X5 Fertig |  |  |  | Cl Max: | 1.3431 | at alpha= | 10.5 | deg
XFOIL ncrit=9 |  |  |  | L/D Max: | 102.246 | at alpha= | 3.5 | deg
Re: | 750000 |  |  | Cd Min: | 0.25506 | at alpha= | -20 | deg
Mach: | 0.25 |  |  | Cl=0 at alpha= | -2.804 | deg
|  |  |  | @ Cl=0.1, Cd= | 0.0058351
|  |  |  | @ Cl=0.4, Cd= | 0.0054442
|  |  |  | @ Cl=0.6, Cd= | 0.0062023
alpha (deg) | Cl | Cd | Cm | Cl/Cd
-20 | -0.7563 | 0.25506 | 0.0568 | -2.9652
-19.5 | -0.7377 | 0.24816 | 0.0523 | -2.9727
-19 | -0.7188 | 0.24075 | 0.0478 | -2.9857
-18.5 | -0.7005 | 0.23282 | 0.0423 | -3.0088
-18 | -0.6836 | 0.22529 | 0.0373 | -3.0343
-17.5 | -0.6665 | 0.21782 | 0.033 | -3.0599
-17 | -0.6496 | 0.21065 | 0.0305 | -3.0838
-16.5 | -0.6323 | 0.20411 | 0.027 | -3.0978
-16 | -0.6155 | 0.19719 | 0.0233 | -3.1214
-15.5 | -0.5994 | 0.18991 | 0.0196 | -3.1562
-15 | -0.5844 | 0.18209 | 0.0158 | -3.2094
-14.5 | -0.5727 | 0.17279 | 0.0103 | -3.3144
-14 | -0.5605 | 0.16435 | 0.0064 | -3.4104
-13.5 | -0.5499 | 0.15679 | 0.0044 | -3.5072
-13 | -0.5364 | 0.15015 | 0.0017 | -3.5724
-12.5 | -0.5256 | 0.14252 | -0.0015 | -3.6879
-12 | -0.5194 | 0.13268 | -0.0067 | -3.9147
-11.5 | -0.5121 | 0.1236 | -0.0108 | -4.1432
-11 | -0.5183 | 0.11226 | -0.0153 | -4.617
-10.5 | -0.512 | 0.10508 | -0.0181 | -4.8725
-10 | -0.5095 | 0.09648 | -0.0221 | -5.2809
-9.5 | -0.552 | 0.07598 | -0.0322 | -7.2651
-9 | -0.604 | 0.04972 | -0.0541 | -12.148
-8.5 | -0.6525 | 0.03963 | -0.0569 | -16.4648
-8 | -0.659 | 0.0251 | -0.0609 | -26.255
-7.5 | -0.5996 | 0.01889 | -0.0648 | -31.7417
-7 | -0.5319 | 0.01563 | -0.0678 | -34.0307
-6.5 | -0.4602 | 0.01289 | -0.0713 | -35.7021
-6 | -0.3898 | 0.0117 | -0.0739 | -33.3162
-5.5 | -0.3199 | 0.01032 | -0.0765 | -30.9981
-5 | -0.2555 | 0.00932 | -0.0777 | -27.4142
-4.5 | -0.1944 | 0.00861 | -0.0782 | -22.5784
-3.5 | -0.0801 | 0.0073 | -0.0777 | -10.9726
-3 | -0.0227 | 0.00673 | -0.0776 | -3.373
-2.5 | 0.0352 | 0.00625 | -0.0776 | 5.632
-2 | 0.0934 | 0.00587 | -0.0776 | 15.9114
-1.5 | 0.1521 | 0.00556 | -0.0777 | 27.3561
-1 | 0.2104 | 0.0054 | -0.0775 | 38.963
-0.5 | 0.2686 | 0.00532 | -0.0773 | 50.4887
0 | 0.3264 | 0.00533 | -0.077 | 61.2383
0.5 | 0.3838 | 0.00541 | -0.0765 | 70.9427
1 | 0.4407 | 0.00553 | -0.076 | 79.6926
1.5 | 0.4966 | 0.00571 | -0.0753 | 86.9702
2 | 0.5512 | 0.00594 | -0.0743 | 92.7946
2.5 | 0.6033 | 0.00622 | -0.0727 | 96.9936
3 | 0.651 | 0.00652 | -0.0702 | 99.8466
3.5 | 0.7055 | 0.0069 | -0.0693 | 102.2464
4 | 0.7635 | 0.00755 | -0.0696 | 101.1258
4.5 | 0.8197 | 0.00832 | -0.0695 | 98.5216
5 | 0.8746 | 0.0092 | -0.0692 | 95.0652
5.5 | 0.9283 | 0.01017 | -0.0686 | 91.2783
6 | 0.981 | 0.01122 | -0.0678 | 87.4332
6.5 | 1.0333 | 0.01228 | -0.0668 | 84.145
7 | 1.0846 | 0.01341 | -0.0655 | 80.8799
7.5 | 1.1355 | 0.01454 | -0.0641 | 78.0949
8 | 1.1836 | 0.0159 | -0.0621 | 74.4403
8.5 | 1.2271 | 0.01766 | -0.0595 | 69.4847
9 | 1.269 | 0.01941 | -0.0567 | 65.3787
9.5 | 1.3021 | 0.02179 | -0.0527 | 59.7568
10 | 1.3309 | 0.02417 | -0.0483 | 55.0641
10.5 | 1.3431 | 0.02723 | -0.0421 | 49.3243
11 | 1.3365 | 0.03216 | -0.0354 | 41.5578
11.5 | 1.3349 | 0.03719 | -0.0312 | 35.8941
12 | 1.3223 | 0.04397 | -0.0288 | 30.0728
12.5 | 1.3026 | 0.05261 | -0.0292 | 24.7596
13 | 1.2757 | 0.0636 | -0.033 | 20.0582
13.5 | 1.2415 | 0.0773 | -0.0399 | 16.0608
14 | 1.2031 | 0.09325 | -0.0487 | 12.9019
14.5 | 1.1617 | 0.11086 | -0.0584 | 10.479
15 | 1.1198 | 0.1296 | -0.0686 | 8.6404
15.5 | 1.0762 | 0.15028 | -0.0799 | 7.1613

## 39. Re 750k Mach 0.50 (1)
BIGFOIL.COM POLAR EXPORT
EM CY 1021 2010 X5 Fertig
EM CY 1021 2010 X5 Fertig |  |  |  | Cl Max: | 1.241 | at alpha= | 20 | deg
JavaFoil+Calcfoil stall+Eppler ext transition |  |  |  | L/D Max: | 85.745 | at alpha= | 3.5 | deg
Re: | 750000 |  |  | Cd Min: | 0.00755 | at alpha= | 0 | deg
Mach: | 0.5 |  |  | Cl=0 at alpha= | -2.9485 | deg
|  |  |  | @ Cl=0.1, Cd= | 0.0078983
|  |  |  | @ Cl=0.4, Cd= | 0.0075629
|  |  |  | @ Cl=0.6, Cd= | 0.0080615
alpha (deg) | Cl | Cd | Cm | Cl/Cd
-20 | -0.928 | 0.20959 | -0.036 | -4.43
-19.5 | -0.902 | 0.20453 | -0.036 | -4.411
-19 | -0.876 | 0.2028 | -0.036 | -4.319
-18.5 | -0.848 | 0.19111 | -0.036 | -4.438
-18 | -0.822 | 0.18621 | -0.036 | -4.412
-17.5 | -0.795 | 0.18153 | -0.036 | -4.38
-17 | -0.767 | 0.17604 | -0.035 | -4.358
-16.5 | -0.741 | 0.17603 | -0.036 | -4.207
-16 | -0.713 | 0.16534 | -0.035 | -4.313
-15.5 | -0.686 | 0.16267 | -0.035 | -4.218
-15 | -0.659 | 0.15378 | -0.036 | -4.288
-14.5 | -0.632 | 0.14846 | -0.035 | -4.254
-14 | -0.605 | 0.14478 | -0.035 | -4.177
-13.5 | -0.577 | 0.13721 | -0.034 | -4.206
-13 | -0.55 | 0.1321 | -0.034 | -4.164
-12.5 | -0.523 | 0.12896 | -0.035 | -4.056
-12 | -0.495 | 0.12422 | -0.033 | -3.987
-11.5 | -0.468 | 0.12076 | -0.034 | -3.878
-11 | -0.441 | 0.11191 | -0.033 | -3.939
-10.5 | -0.414 | 0.10788 | -0.033 | -3.835
-10 | -0.386 | 0.10224 | -0.032 | -3.776
-9.5 | -0.359 | 0.10264 | -0.032 | -3.496
-9 | -0.331 | 0.07078 | -0.031 | -4.682
-8.5 | -0.304 | 0.07539 | -0.03 | -4.032
-8 | -0.277 | 0.06008 | -0.03 | -4.605
-7.5 | -0.249 | 0.05962 | -0.029 | -4.181
-7 | -0.222 | 0.05251 | -0.028 | -4.226
-6.5 | -0.252 | 0.0484 | -0.027 | -5.206
-6 | -0.285 | 0.04448 | -0.027 | -6.401
-5.5 | -0.257 | 0.04091 | -0.031 | -6.277
-5 | -0.267 | 0.01127 | -0.08 | -23.663
-4.5 | -0.206 | 0.01058 | -0.081 | -19.501
-4 | -0.142 | 0.01008 | -0.081 | -14.066
-3.5 | -0.075 | 0.00946 | -0.082 | -7.933
-3 | -0.007 | 0.00866 | -0.082 | -0.818
-2.5 | 0.061 | 0.00813 | -0.083 | 7.549
-2 | 0.13 | 0.00772 | -0.083 | 16.829
-1.5 | 0.199 | 0.00782 | -0.084 | 25.411
-1 | 0.267 | 0.00771 | -0.085 | 34.642
-0.5 | 0.336 | 0.0077 | -0.085 | 43.564
0 | 0.406 | 0.00755 | -0.086 | 53.746
0.5 | 0.474 | 0.00768 | -0.086 | 61.735
1 | 0.543 | 0.00781 | -0.087 | 69.456
1.5 | 0.611 | 0.00811 | -0.087 | 75.356
2 | 0.679 | 0.00877 | -0.088 | 77.452
2.5 | 0.747 | 0.00925 | -0.088 | 80.701
3 | 0.813 | 0.00952 | -0.089 | 85.443
3.5 | 0.879 | 0.01025 | -0.089 | 85.745
4 | 0.943 | 0.01178 | -0.09 | 80.057
4.5 | 1.004 | 0.01351 | -0.09 | 74.309
5 | 1.058 | 0.01466 | -0.091 | 72.163
5.5 | 1.103 | 0.01604 | -0.091 | 68.763
6 | 1.129 | 0.01835 | -0.092 | 61.523
6.5 | 1.115 | 0.02009 | -0.092 | 55.486
7 | 0.779 | 0.05312 | -0.031 | 14.671
7.5 | 0.569 | 0.05875 | -0.032 | 9.685
8 | 0.596 | 0.06706 | -0.034 | 8.888
8.5 | 0.623 | 0.07185 | -0.036 | 8.672
9 | 0.65 | 0.09528 | -0.038 | 6.824
9.5 | 0.677 | 0.10425 | -0.04 | 6.497
10 | 0.704 | 0.10624 | -0.04 | 6.627
10.5 | 0.731 | 0.11179 | -0.043 | 6.541
11 | 0.758 | 0.11942 | -0.045 | 6.351
11.5 | 0.785 | 0.12404 | -0.045 | 6.329
12 | 0.812 | 0.12581 | -0.047 | 6.458
12.5 | 0.84 | 0.13084 | -0.049 | 6.419
13 | 0.866 | 0.13683 | -0.049 | 6.331
13.5 | 0.894 | 0.14572 | -0.051 | 6.133
14 | 0.92 | 0.14923 | -0.051 | 6.165
14.5 | 0.947 | 0.15681 | -0.053 | 6.042
15 | 0.974 | 0.15962 | -0.053 | 6.099
15.5 | 1.001 | 0.16556 | -0.055 | 6.048
16 | 1.027 | 0.17176 | -0.055 | 5.981
16.5 | 1.055 | 0.17556 | -0.057 | 6.009
17 | 1.081 | 0.1801 | -0.057 | 6
17.5 | 1.109 | 0.18968 | -0.059 | 5.844
18 | 1.134 | 0.19096 | -0.059 | 5.939
18.5 | 1.16 | 0.20003 | -0.059 | 5.8
19 | 1.187 | 0.20567 | -0.061 | 5.774
19.5 | 1.213 | 0.21117 | -0.061 | 5.744
20 | 1.241 | 0.21306 | -0.062 | 5.824

## 40. Re 750k Mach 0.50 (2)
BIGFOIL.COM POLAR EXPORT
EM CY 1021 2010 X5 Fertig
EM CY 1021 2010 X5 Fertig |  |  |  | Cl Max: | 1.2402 | at alpha= | 8 | deg
XFOIL ncrit=9 |  |  |  | L/D Max: | 98.764 | at alpha= | 3.5 | deg
Re: | 750000 |  |  | Cd Min: | 0.27855 | at alpha= | -20 | deg
Mach: | 0.5 |  |  | Cl=0 at alpha= | -2.7359 | deg
|  |  |  | @ Cl=0.1, Cd= | 0.0064348
|  |  |  | @ Cl=0.4, Cd= | 0.0058116
|  |  |  | @ Cl=0.6, Cd= | 0.0065148
alpha (deg) | Cl | Cd | Cm | Cl/Cd
-20 | -0.8167 | 0.27855 | 0.066 | -2.932
-19.5 | -0.7926 | 0.26938 | 0.06 | -2.9423
-19 | -0.77 | 0.26062 | 0.054 | -2.9545
-18.5 | -0.748 | 0.25184 | 0.0483 | -2.9701
-18 | -0.7256 | 0.24381 | 0.0448 | -2.9761
-17.5 | -0.7033 | 0.23585 | 0.0401 | -2.982
-17 | -0.6812 | 0.22774 | 0.0354 | -2.9911
-16.5 | -0.6593 | 0.21949 | 0.0307 | -3.0038
-16 | -0.6377 | 0.21098 | 0.026 | -3.0226
-15.5 | -0.6175 | 0.20192 | 0.0201 | -3.0581
-15 | -0.5987 | 0.19321 | 0.0149 | -3.0987
-14.5 | -0.5794 | 0.18451 | 0.0118 | -3.1402
-14 | -0.5597 | 0.17718 | 0.0086 | -3.1589
-13.5 | -0.5413 | 0.16942 | 0.0049 | -3.195
-13 | -0.5248 | 0.1605 | 0 | -3.2698
-12.5 | -0.5115 | 0.15154 | -0.0052 | -3.3753
-12 | -0.4997 | 0.14265 | -0.0081 | -3.503
-11.5 | -0.4828 | 0.13587 | -0.0102 | -3.5534
-11 | -0.4704 | 0.12794 | -0.0135 | -3.6767
-10.5 | -0.46 | 0.11964 | -0.017 | -3.8449
-10 | -0.4573 | 0.10899 | -0.0216 | -4.1958
-9.5 | -0.4538 | 0.10001 | -0.0252 | -4.5375
-9 | -0.4591 | 0.08899 | -0.0304 | -5.159
-8.5 | -0.4664 | 0.07839 | -0.0359 | -5.9497
-8 | -0.477 | 0.06798 | -0.042 | -7.0168
-7.5 | -0.499 | 0.05808 | -0.0467 | -8.5916
-7 | -0.5214 | 0.04425 | -0.0606 | -11.7831
-6.5 | -0.493 | 0.028 | -0.0828 | -17.6071
-6 | -0.4395 | 0.01839 | -0.0894 | -23.8989
-5.5 | -0.372 | 0.01385 | -0.0898 | -26.8592
-5 | -0.3047 | 0.01122 | -0.089 | -27.1569
-4.5 | -0.2369 | 0.00982 | -0.0877 | -24.1242
-4 | -0.1697 | 0.00883 | -0.0867 | -19.2186
-3.5 | -0.1026 | 0.00809 | -0.086 | -12.6823
-3 | -0.0355 | 0.00746 | -0.0857 | -4.7587
-2.5 | 0.0317 | 0.00689 | -0.0856 | 4.6009
-2 | 0.099 | 0.00644 | -0.0856 | 15.3727
-1.5 | 0.1664 | 0.00609 | -0.0857 | 27.3235
-1 | 0.2336 | 0.00586 | -0.0857 | 39.8635
-0.5 | 0.3002 | 0.00575 | -0.0855 | 52.2087
0 | 0.3662 | 0.00576 | -0.085 | 63.5764
0.5 | 0.4317 | 0.00586 | -0.0845 | 73.6689
1 | 0.4964 | 0.00605 | -0.0838 | 82.0496
1.5 | 0.56 | 0.00631 | -0.0827 | 88.748
2 | 0.6225 | 0.00663 | -0.0814 | 93.8914
2.5 | 0.6832 | 0.00704 | -0.0796 | 97.0455
3 | 0.7404 | 0.00752 | -0.077 | 98.4574
3.5 | 0.7911 | 0.00801 | -0.0728 | 98.764
4 | 0.8568 | 0.00877 | -0.0722 | 97.6967
4.5 | 0.9209 | 0.00978 | -0.0711 | 94.1616
5 | 0.9827 | 0.01095 | -0.0694 | 89.7443
5.5 | 1.0428 | 0.01224 | -0.067 | 85.1961
6 | 1.1016 | 0.01363 | -0.064 | 80.8217
6.5 | 1.157 | 0.01526 | -0.0601 | 75.8191
7 | 1.2015 | 0.0176 | -0.0545 | 68.267
7.5 | 1.2321 | 0.02049 | -0.0469 | 60.1318
8 | 1.2402 | 0.02481 | -0.0382 | 49.9879
8.5 | 1.2347 | 0.03084 | -0.0309 | 40.0357
9 | 1.2134 | 0.03895 | -0.0272 | 31.1528
9.5 | 1.1825 | 0.04939 | -0.0286 | 23.9421
10 | 1.1476 | 0.06219 | -0.0349 | 18.4531
10.5 | 1.112 | 0.07679 | -0.0439 | 14.4811
11 | 1.0766 | 0.09228 | -0.053 | 11.6667
11.5 | 1.0427 | 0.1079 | -0.0614 | 9.6636
12 | 1.0116 | 0.12358 | -0.0696 | 8.1858
12.5 | 0.9892 | 0.13863 | -0.0776 | 7.1355
13 | 0.9799 | 0.15197 | -0.0848 | 6.448

## 41. Re 1M Mach 0.00 (1)
BIGFOIL.COM POLAR EXPORT
EM CY 1021 2010 X5 Fertig
EM CY 1021 2010 X5 Fertig |  |  |  | Cl Max: | 1.215 | at alpha= | 9.5 | deg
JavaFoil+Calcfoil stall+Eppler ext transition |  |  |  | L/D Max: | 91.761 | at alpha= | 4.5 | deg
Re: | 1000000 |  |  | Cd Min: | 0.00677 | at alpha= | -0.5 | deg
Mach: | 0 |  |  | Cl=0 at alpha= | -2.9491 | deg
|  |  |  | @ Cl=0.1, Cd= | 0.0071677
|  |  |  | @ Cl=0.4, Cd= | 0.0068082
|  |  |  | @ Cl=0.6, Cd= | 0.0076961
alpha (deg) | Cl | Cd | Cm | Cl/Cd
-16.5 | -0.386 | 0.13942 | -0.023 | -2.772
-16 | -0.404 | 0.13458 | -0.024 | -3
-15.5 | -0.421 | 0.12708 | -0.023 | -3.311
-15 | -0.438 | 0.11915 | -0.024 | -3.673
-14.5 | -0.454 | 0.11283 | -0.024 | -4.023
-14 | -0.469 | 0.10853 | -0.024 | -4.323
-13.5 | -0.483 | 0.10254 | -0.024 | -4.711
-13 | -0.495 | 0.09568 | -0.024 | -5.176
-12.5 | -0.505 | 0.09069 | -0.024 | -5.571
-12 | -0.512 | 0.08547 | -0.023 | -5.991
-11.5 | -0.516 | 0.07975 | -0.023 | -6.469
-11 | -0.516 | 0.07605 | -0.023 | -6.786
-10.5 | -0.512 | 0.0708 | -0.023 | -7.233
-10 | -0.504 | 0.06639 | -0.023 | -7.588
-9.5 | -0.491 | 0.06226 | -0.024 | -7.884
-9 | -0.473 | 0.05795 | -0.023 | -8.162
-8.5 | -0.451 | 0.05464 | -0.025 | -8.253
-8 | -0.424 | 0.05164 | -0.024 | -8.213
-7.5 | -0.488 | 0.01155 | -0.067 | -42.26
-7 | -0.444 | 0.0111 | -0.067 | -40.036
-6.5 | -0.397 | 0.01073 | -0.068 | -36.985
-6 | -0.346 | 0.01034 | -0.068 | -33.496
-5.5 | -0.293 | 0.00999 | -0.069 | -29.347
-5 | -0.238 | 0.00958 | -0.069 | -24.862
-4.5 | -0.182 | 0.00924 | -0.07 | -19.661
-4 | -0.124 | 0.0088 | -0.07 | -14.072
-3.5 | -0.065 | 0.00804 | -0.071 | -8.111
-3 | -0.006 | 0.0074 | -0.071 | -0.831
-2.5 | 0.053 | 0.00734 | -0.072 | 7.25
-2 | 0.113 | 0.00712 | -0.072 | 15.814
-1.5 | 0.172 | 0.007 | -0.073 | 24.575
-1 | 0.231 | 0.00696 | -0.073 | 33.272
-0.5 | 0.291 | 0.00677 | -0.074 | 42.944
0 | 0.351 | 0.0068 | -0.074 | 51.651
0.5 | 0.411 | 0.00681 | -0.075 | 60.37
1 | 0.47 | 0.00698 | -0.075 | 67.414
1.5 | 0.53 | 0.00741 | -0.076 | 71.466
2 | 0.589 | 0.00767 | -0.076 | 76.711
2.5 | 0.648 | 0.00781 | -0.076 | 82.907
3 | 0.706 | 0.00814 | -0.077 | 86.79
3.5 | 0.764 | 0.00874 | -0.077 | 87.388
4 | 0.821 | 0.00932 | -0.078 | 88.093
4.5 | 0.877 | 0.00956 | -0.078 | 91.761
5 | 0.931 | 0.01054 | -0.079 | 88.377
5.5 | 0.983 | 0.01289 | -0.079 | 76.267
6 | 1.031 | 0.01385 | -0.079 | 74.436
6.5 | 1.075 | 0.01464 | -0.08 | 73.392
7 | 1.114 | 0.01539 | -0.08 | 72.386
7.5 | 1.149 | 0.01522 | -0.081 | 75.447
8 | 1.177 | 0.01593 | -0.081 | 73.91
8.5 | 1.199 | 0.01671 | -0.081 | 71.797
9 | 1.211 | 0.01856 | -0.082 | 65.247
9.5 | 1.215 | 0.01868 | -0.082 | 65.021
10 | 1.192 | 0.02095 | -0.081 | 56.899
10.5 | 1.13 | 0.02675 | -0.077 | 42.242
11 | 0.965 | 0.07015 | -0.051 | 13.761
11.5 | 0.926 | 0.08157 | -0.033 | 11.353
12 | 0.901 | 0.08671 | -0.033 | 10.393
12.5 | 0.872 | 0.09277 | -0.032 | 9.402
13 | 0.841 | 0.10078 | -0.031 | 8.34
13.5 | 0.807 | 0.10492 | -0.034 | 7.696
14 | 0.772 | 0.11163 | -0.034 | 6.918
14.5 | 0.736 | 0.11848 | -0.034 | 6.215

## 42. Re 1M Mach 0.00 (2)
BIGFOIL.COM POLAR EXPORT
EM CY 1021 2010 X5 Fertig
EM CY 1021 2010 X5 Fertig |  |  |  | Cl Max: | 1.4793 | at alpha= | 13.5 | deg
XFOIL ncrit=9 |  |  |  | L/D Max: | 106.7 | at alpha= | 4 | deg
Re: | 1000000 |  |  | Cd Min: | 0.18414 | at alpha= | -15.5 | deg
Mach: | 0 |  |  | Cl=0 at alpha= | -2.7952 | deg
|  |  |  | @ Cl=0.1, Cd= | 0.0053404
|  |  |  | @ Cl=0.4, Cd= | 0.0049881
|  |  |  | @ Cl=0.6, Cd= | 0.0058436
alpha (deg) | Cl | Cd | Cm | Cl/Cd
-15.5 | -0.6008 | 0.18414 | 0.018 | -3.2627
-15 | -0.5884 | 0.17602 | 0.0143 | -3.3428
-14.5 | -0.5814 | 0.16692 | 0.0109 | -3.4831
-14 | -0.5676 | 0.16084 | 0.0084 | -3.529
-13.5 | -0.5556 | 0.15401 | 0.0054 | -3.6076
-13 | -0.5467 | 0.14577 | 0.0019 | -3.7504
-12.5 | -0.541 | 0.13527 | -0.003 | -3.9994
-12 | -0.537 | 0.12579 | -0.0068 | -4.269
-11.5 | -0.5505 | 0.11262 | -0.0119 | -4.8881
-11 | -0.772 | 0.04505 | -0.0554 | -17.1365
-10.5 | -0.8214 | 0.03165 | -0.0618 | -25.9526
-10 | -0.8183 | 0.02635 | -0.058 | -31.055
-9.5 | -0.7973 | 0.02332 | -0.0543 | -34.1895
-9 | -0.7442 | 0.01987 | -0.0566 | -37.4534
-8.5 | -0.6823 | 0.01687 | -0.0599 | -40.4446
-8 | -0.6184 | 0.01528 | -0.0626 | -40.4712
-7.5 | -0.5563 | 0.01263 | -0.0654 | -44.0459
-7 | -0.4882 | 0.01152 | -0.0686 | -42.3785
-6.5 | -0.4192 | 0.01032 | -0.072 | -40.6202
-6 | -0.3584 | 0.00965 | -0.0733 | -37.1399
-5.5 | -0.2981 | 0.00877 | -0.0744 | -33.9909
-5 | -0.2427 | 0.0082 | -0.0744 | -29.5976
-4.5 | -0.1888 | 0.00765 | -0.074 | -24.6797
-4 | -0.1343 | 0.00712 | -0.0738 | -18.8624
-3.5 | -0.079 | 0.00662 | -0.0738 | -11.9335
-3 | -0.0231 | 0.00614 | -0.074 | -3.7622
-2.5 | 0.0333 | 0.00573 | -0.0742 | 5.8115
-2 | 0.0899 | 0.00539 | -0.0745 | 16.679
-1.5 | 0.1469 | 0.00511 | -0.0748 | 28.7476
-1 | 0.2037 | 0.00494 | -0.0749 | 41.2348
-0.5 | 0.2604 | 0.00486 | -0.075 | 53.5802
0 | 0.3168 | 0.00486 | -0.0749 | 65.1852
0.5 | 0.373 | 0.00492 | -0.0748 | 75.813
1 | 0.4285 | 0.00506 | -0.0746 | 84.6838
1.5 | 0.4835 | 0.00524 | -0.0743 | 92.271
2 | 0.5376 | 0.00548 | -0.0738 | 98.1022
2.5 | 0.5907 | 0.00578 | -0.0732 | 102.1972
3 | 0.6419 | 0.00613 | -0.0722 | 104.7145
3.5 | 0.6886 | 0.00649 | -0.0701 | 106.1017
4 | 0.7405 | 0.00694 | -0.0694 | 106.7003
4.5 | 0.7953 | 0.00762 | -0.0697 | 104.3701
5 | 0.8488 | 0.00838 | -0.0697 | 101.2888
5.5 | 0.9012 | 0.00921 | -0.0695 | 97.8502
6 | 0.953 | 0.01005 | -0.0692 | 94.8259
6.5 | 1.0043 | 0.01091 | -0.0688 | 92.0532
7 | 1.0552 | 0.01175 | -0.0683 | 89.8043
7.5 | 1.105 | 0.01269 | -0.0676 | 87.0764
8 | 1.1543 | 0.01362 | -0.0668 | 84.7504
8.5 | 1.2017 | 0.01471 | -0.0657 | 81.6927
9 | 1.2495 | 0.01564 | -0.0648 | 79.8913
9.5 | 1.2936 | 0.01694 | -0.0632 | 76.3636
10 | 1.3368 | 0.01819 | -0.0616 | 73.4909
10.5 | 1.3719 | 0.02017 | -0.0588 | 68.0169
11 | 1.409 | 0.02168 | -0.0564 | 64.9908
11.5 | 1.4422 | 0.02332 | -0.0536 | 61.8439
12 | 1.4636 | 0.02534 | -0.0491 | 57.7585
12.5 | 1.4594 | 0.02919 | -0.0422 | 49.9966
13 | 1.4737 | 0.03191 | -0.0386 | 46.183
13.5 | 1.4793 | 0.03571 | -0.0353 | 41.4254
14 | 1.4782 | 0.04065 | -0.033 | 36.3641
14.5 | 1.4704 | 0.04699 | -0.0323 | 31.2918
15 | 1.456 | 0.05503 | -0.0334 | 26.4583
15.5 | 1.4327 | 0.06533 | -0.0367 | 21.9302
16 | 1.4003 | 0.07829 | -0.0423 | 17.8861
16.5 | 1.361 | 0.09364 | -0.0497 | 14.5344
17 | 1.3133 | 0.11146 | -0.0586 | 11.7827
17.5 | 1.2645 | 0.13048 | -0.0685 | 9.6911
18 | 1.2156 | 0.15095 | -0.0798 | 8.053
18.5 | 1.1648 | 0.17423 | -0.0933 | 6.6854

## 43. Re 1M Mach 0.10 (1)
BIGFOIL.COM POLAR EXPORT
EM CY 1021 2010 X5 Fertig
EM CY 1021 2010 X5 Fertig |  |  |  | Cl Max: | 1.208 | at alpha= | 9 | deg
JavaFoil+Calcfoil stall+Eppler ext transition |  |  |  | L/D Max: | 88.188 | at alpha= | 5 | deg
Re: | 1000000 |  |  | Cd Min: | 0.00678 | at alpha= | -0.5 | deg
Mach: | 0.1 |  |  | Cl=0 at alpha= | -2.9491 | deg
|  |  |  | @ Cl=0.1, Cd= | 0.0071977
|  |  |  | @ Cl=0.4, Cd= | 0.0068413
|  |  |  | @ Cl=0.6, Cd= | 0.0077136
alpha (deg) | Cl | Cd | Cm | Cl/Cd
-16 | -0.362 | 0.13705 | -0.024 | -2.64
-15.5 | -0.382 | 0.12841 | -0.024 | -2.971
-15 | -0.401 | 0.11963 | -0.024 | -3.352
-14.5 | -0.42 | 0.11519 | -0.024 | -3.647
-14 | -0.438 | 0.10986 | -0.024 | -3.991
-13.5 | -0.456 | 0.10193 | -0.024 | -4.469
-13 | -0.471 | 0.09729 | -0.024 | -4.841
-12.5 | -0.484 | 0.09058 | -0.024 | -5.346
-12 | -0.495 | 0.08629 | -0.024 | -5.733
-11.5 | -0.502 | 0.08023 | -0.023 | -6.251
-11 | -0.505 | 0.07569 | -0.023 | -6.667
-10.5 | -0.503 | 0.07117 | -0.023 | -7.073
-10 | -0.497 | 0.06668 | -0.022 | -7.457
-9.5 | -0.487 | 0.06237 | -0.024 | -7.801
-9 | -0.47 | 0.05829 | -0.023 | -8.068
-8.5 | -0.45 | 0.05492 | -0.025 | -8.186
-8 | -0.424 | 0.05147 | -0.027 | -8.242
-7.5 | -0.489 | 0.01153 | -0.067 | -42.358
-7 | -0.445 | 0.01118 | -0.068 | -39.812
-6.5 | -0.398 | 0.01071 | -0.068 | -37.17
-6 | -0.348 | 0.01029 | -0.069 | -33.774
-5.5 | -0.294 | 0.01 | -0.069 | -29.451
-5 | -0.239 | 0.00964 | -0.07 | -24.818
-4.5 | -0.182 | 0.00953 | -0.07 | -19.149
-4 | -0.124 | 0.00884 | -0.071 | -14.068
-3.5 | -0.066 | 0.00802 | -0.071 | -8.17
-3 | -0.006 | 0.00742 | -0.072 | -0.832
-2.5 | 0.053 | 0.00737 | -0.072 | 7.252
-2 | 0.113 | 0.00715 | -0.073 | 15.82
-1.5 | 0.173 | 0.00703 | -0.073 | 24.609
-1 | 0.233 | 0.00698 | -0.074 | 33.342
-0.5 | 0.292 | 0.00678 | -0.074 | 43.134
0 | 0.353 | 0.00681 | -0.075 | 51.88
0.5 | 0.413 | 0.00685 | -0.075 | 60.332
1 | 0.473 | 0.00698 | -0.075 | 67.716
1.5 | 0.532 | 0.00743 | -0.076 | 71.616
2 | 0.592 | 0.0077 | -0.076 | 76.853
2.5 | 0.651 | 0.0078 | -0.077 | 83.4
3 | 0.71 | 0.00817 | -0.077 | 86.812
3.5 | 0.768 | 0.0088 | -0.078 | 87.246
4 | 0.825 | 0.00938 | -0.078 | 87.967
4.5 | 0.882 | 0.01003 | -0.079 | 87.893
5 | 0.936 | 0.01061 | -0.079 | 88.188
5.5 | 0.987 | 0.01294 | -0.079 | 76.3
6 | 1.035 | 0.01395 | -0.08 | 74.234
6.5 | 1.079 | 0.01478 | -0.08 | 72.985
7 | 1.118 | 0.01549 | -0.081 | 72.159
7.5 | 1.151 | 0.01532 | -0.081 | 75.117
8 | 1.178 | 0.01605 | -0.081 | 73.421
8.5 | 1.199 | 0.01684 | -0.082 | 71.199
9 | 1.208 | 0.01873 | -0.082 | 64.505
9.5 | 1.197 | 0.01985 | -0.082 | 60.286
10 | 1.178 | 0.02146 | -0.081 | 54.883
10.5 | 0.98 | 0.06245 | -0.056 | 15.689
11 | 0.935 | 0.07612 | -0.04 | 12.278
11.5 | 0.907 | 0.08262 | -0.035 | 10.975
12 | 0.876 | 0.08821 | -0.032 | 9.933
12.5 | 0.843 | 0.09532 | -0.031 | 8.841
13 | 0.807 | 0.10074 | -0.032 | 8.006
13.5 | 0.768 | 0.10749 | -0.033 | 7.148
14 | 0.729 | 0.11452 | -0.033 | 6.362

## 44. Re 1M Mach 0.10 (2)
BIGFOIL.COM POLAR EXPORT
EM CY 1021 2010 X5 Fertig
EM CY 1021 2010 X5 Fertig |  |  |  | Cl Max: | 1.4603 | at alpha= | 13 | deg
XFOIL ncrit=9 |  |  |  | L/D Max: | 106.662 | at alpha= | 4 | deg
Re: | 1000000 |  |  | Cd Min: | 0.1766 | at alpha= | -15 | deg
Mach: | 0.1 |  |  | Cl=0 at alpha= | -2.7928 | deg
|  |  |  | @ Cl=0.1, Cd= | 0.0053704
|  |  |  | @ Cl=0.4, Cd= | 0.0050027
|  |  |  | @ Cl=0.6, Cd= | 0.00585
alpha (deg) | Cl | Cd | Cm | Cl/Cd
-15 | -0.5882 | 0.1766 | 0.0143 | -3.3307
-14.5 | -0.5805 | 0.16767 | 0.011 | -3.4622
-14 | -0.5664 | 0.16154 | 0.0084 | -3.5063
-13.5 | -0.5543 | 0.15466 | 0.0055 | -3.584
-13 | -0.5454 | 0.14622 | 0.0018 | -3.73
-12.5 | -0.5391 | 0.13596 | -0.0029 | -3.9651
-12 | -0.5345 | 0.12657 | -0.0067 | -4.223
-11.5 | -0.5464 | 0.11392 | -0.0116 | -4.7963
-11 | -0.5856 | 0.09469 | -0.0193 | -6.1844
-10.5 | -0.7605 | 0.04096 | -0.06 | -18.5669
-10 | -0.7979 | 0.03026 | -0.0602 | -26.3681
-9.5 | -0.7916 | 0.02563 | -0.0558 | -30.8857
-9 | -0.7469 | 0.02143 | -0.0572 | -34.853
-8.5 | -0.6862 | 0.01765 | -0.0606 | -38.8782
-8 | -0.6225 | 0.01563 | -0.0633 | -39.8273
-7.5 | -0.5599 | 0.01288 | -0.0661 | -43.4705
-7 | -0.4913 | 0.01169 | -0.0694 | -42.0274
-6.5 | -0.4217 | 0.01051 | -0.0727 | -40.1237
-6 | -0.3609 | 0.0097 | -0.0739 | -37.2062
-5.5 | -0.3007 | 0.00885 | -0.0748 | -33.9774
-5 | -0.2447 | 0.00826 | -0.0748 | -29.6247
-4.5 | -0.1904 | 0.00769 | -0.0744 | -24.7594
-4 | -0.1355 | 0.00716 | -0.0741 | -18.9246
-3.5 | -0.0798 | 0.00664 | -0.0742 | -12.0181
-3 | -0.0235 | 0.00616 | -0.0743 | -3.8149
-2.5 | 0.0332 | 0.00575 | -0.0746 | 5.7739
-2 | 0.0902 | 0.00542 | -0.0748 | 16.6421
-1.5 | 0.1475 | 0.00513 | -0.0751 | 28.7524
-1 | 0.2047 | 0.00495 | -0.0753 | 41.3535
-0.5 | 0.2618 | 0.00488 | -0.0753 | 53.6475
0 | 0.3185 | 0.00487 | -0.0753 | 65.4004
0.5 | 0.375 | 0.00494 | -0.0752 | 75.9109
1 | 0.4308 | 0.00508 | -0.0749 | 84.8031
1.5 | 0.4861 | 0.00526 | -0.0746 | 92.4144
2 | 0.5406 | 0.0055 | -0.0742 | 98.2909
2.5 | 0.5941 | 0.00581 | -0.0735 | 102.2547
3 | 0.6457 | 0.00616 | -0.0725 | 104.8214
3.5 | 0.6928 | 0.00653 | -0.0704 | 106.0949
4 | 0.7445 | 0.00698 | -0.0696 | 106.6619
4.5 | 0.7995 | 0.00768 | -0.0698 | 104.1016
5 | 0.8534 | 0.00845 | -0.0698 | 100.9941
5.5 | 0.9062 | 0.00928 | -0.0696 | 97.6509
6 | 0.9582 | 0.01016 | -0.0692 | 94.311
6.5 | 1.01 | 0.01101 | -0.0688 | 91.7348
7 | 1.0612 | 0.01187 | -0.0682 | 89.4019
7.5 | 1.1115 | 0.0128 | -0.0674 | 86.8359
8 | 1.1611 | 0.01375 | -0.0665 | 84.4436
8.5 | 1.2088 | 0.01486 | -0.0653 | 81.3459
9 | 1.2546 | 0.0161 | -0.0639 | 77.9255
9.5 | 1.3002 | 0.01725 | -0.0624 | 75.3739
10 | 1.3407 | 0.01882 | -0.0602 | 71.238
10.5 | 1.3767 | 0.02068 | -0.0574 | 66.5716
11 | 1.4116 | 0.02238 | -0.0546 | 63.0742
11.5 | 1.4416 | 0.02415 | -0.0512 | 59.6936
12 | 1.4516 | 0.02691 | -0.0453 | 53.9428
12.5 | 1.452 | 0.03064 | -0.0395 | 47.389
13 | 1.4603 | 0.03411 | -0.0358 | 42.8115
13.5 | 1.4601 | 0.03882 | -0.033 | 37.6121
14 | 1.4529 | 0.04494 | -0.0317 | 32.3298
14.5 | 1.4382 | 0.05284 | -0.0324 | 27.218
15 | 1.4161 | 0.06283 | -0.0353 | 22.5386
15.5 | 1.3847 | 0.0755 | -0.0407 | 18.3404
16 | 1.345 | 0.09081 | -0.0482 | 14.8111
16.5 | 1.3003 | 0.10802 | -0.0569 | 12.0376
17 | 1.252 | 0.12692 | -0.0667 | 9.8645
17.5 | 1.205 | 0.14683 | -0.0775 | 8.2068
18 | 1.1557 | 0.16929 | -0.0904 | 6.8267

## 45. Re 1M Mach 0.25 (1)
BIGFOIL.COM POLAR EXPORT
EM CY 1021 2010 X5 Fertig
EM CY 1021 2010 X5 Fertig |  |  |  | Cl Max: | 1.186 | at alpha= | 8.5 | deg
JavaFoil+Calcfoil stall+Eppler ext transition |  |  |  | L/D Max: | 88.066 | at alpha= | 4 | deg
Re: | 1000000 |  |  | Cd Min: | 0.00686 | at alpha= | -0.5 | deg
Mach: | 0.25 |  |  | Cl=0 at alpha= | -2.9508 | deg
|  |  |  | @ Cl=0.1, Cd= | 0.0073003
|  |  |  | @ Cl=0.4, Cd= | 0.0068939
|  |  |  | @ Cl=0.6, Cd= | 0.11803
alpha (deg) | Cl | Cd | Cm | Cl/Cd
-14.5 | -0.067 | 0.12201 | -0.026 | -0.545
-14 | -0.083 | 0.11463 | -0.026 | -0.726
-13.5 | -0.185 | 0.10842 | -0.026 | -1.707
-13 | -0.243 | 0.1029 | -0.026 | -2.359
-12.5 | -0.292 | 0.09694 | -0.026 | -3.013
-12 | -0.335 | 0.09177 | -0.025 | -3.655
-11.5 | -0.373 | 0.08556 | -0.024 | -4.354
-11 | -0.403 | 0.07923 | -0.024 | -5.087
-10.5 | -0.426 | 0.08912 | -0.024 | -4.781
-10 | -0.441 | 0.06883 | -0.024 | -6.411
-9.5 | -0.448 | 0.06429 | -0.023 | -6.964
-9 | -0.446 | 0.06001 | -0.023 | -7.428
-8.5 | -0.436 | 0.0563 | -0.023 | -7.737
-8 | -0.418 | 0.05247 | -0.024 | -7.962
-7.5 | -0.393 | 0.04926 | -0.024 | -7.971
-7 | -0.361 | 0.04637 | -0.029 | -7.796
-6.5 | -0.403 | 0.01099 | -0.07 | -36.699
-6 | -0.354 | 0.01055 | -0.071 | -33.549
-5.5 | -0.301 | 0.01018 | -0.071 | -29.549
-5 | -0.245 | 0.00978 | -0.072 | -25.062
-4.5 | -0.187 | 0.00939 | -0.072 | -19.913
-4 | -0.128 | 0.00897 | -0.073 | -14.232
-3.5 | -0.067 | 0.00821 | -0.073 | -8.199
-3 | -0.006 | 0.00755 | -0.074 | -0.84
-2.5 | 0.055 | 0.00747 | -0.074 | 7.352
-2 | 0.116 | 0.00724 | -0.075 | 16.069
-1.5 | 0.178 | 0.00714 | -0.075 | 24.874
-1 | 0.239 | 0.00708 | -0.076 | 33.742
-0.5 | 0.3 | 0.00686 | -0.076 | 43.785
0 | 0.363 | 0.0069 | -0.077 | 52.626
0.5 | 0.424 | 0.00689 | -0.077 | 61.558
1 | 0.486 | 0.00708 | -0.078 | 68.603
1.5 | 0.547 | 0.00753 | -0.078 | 72.581
2 | 0.608 | 0.00755 | -0.079 | 80.548
2.5 | 0.669 | 0.00794 | -0.079 | 84.157
3 | 0.729 | 0.0083 | -0.079 | 87.855
3.5 | 0.789 | 0.00902 | -0.08 | 87.468
4 | 0.848 | 0.00962 | -0.08 | 88.066
4.5 | 0.905 | 0.01038 | -0.081 | 87.123
5 | 0.959 | 0.01122 | -0.081 | 85.516
5.5 | 1.011 | 0.0135 | -0.082 | 74.879
6 | 1.058 | 0.0145 | -0.082 | 72.997
6.5 | 1.099 | 0.01534 | -0.083 | 71.689
7 | 1.134 | 0.01621 | -0.083 | 69.954
7.5 | 1.161 | 0.01609 | -0.083 | 72.13
8 | 1.178 | 0.01697 | -0.084 | 69.446
8.5 | 1.186 | 0.01796 | -0.084 | 66.002
9 | 1.162 | 0.02017 | -0.084 | 57.614
9.5 | 1.108 | 0.02327 | -0.082 | 47.611
10 | 0.89 | 0.07069 | -0.031 | 12.588
10.5 | 0.846 | 0.07658 | -0.029 | 11.051
11 | 0.792 | 0.08189 | -0.031 | 9.676
11.5 | 0.729 | 0.08873 | -0.032 | 8.213
12 | 0.656 | 0.09582 | -0.032 | 6.85
12.5 | 0.577 | 0.10254 | -0.033 | 5.629
13 | 0.492 | 0.1114 | -0.033 | 4.418
13.5 | 0.402 | 0.11803 | -0.034 | 3.403

## 46. Re 1M Mach 0.25 (2)
BIGFOIL.COM POLAR EXPORT
EM CY 1021 2010 X5 Fertig
EM CY 1021 2010 X5 Fertig |  |  |  | Cl Max: | 1.3982 | at alpha= | 11.5 | deg
XFOIL ncrit=9 |  |  |  | L/D Max: | 106.003 | at alpha= | 4 | deg
Re: | 1000000 |  |  | Cd Min: | 0.25373 | at alpha= | -20 | deg
Mach: | 0.25 |  |  | Cl=0 at alpha= | -2.7785 | deg
|  |  |  | @ Cl=0.1, Cd= | 0.0054912
|  |  |  | @ Cl=0.4, Cd= | 0.0050767
|  |  |  | @ Cl=0.6, Cd= | 0.005899
alpha (deg) | Cl | Cd | Cm | Cl/Cd
-20 | -0.7558 | 0.25373 | 0.0559 | -2.9788
-19.5 | -0.7377 | 0.24629 | 0.0511 | -2.9952
-19 | -0.7206 | 0.23904 | 0.0475 | -3.0146
-18.5 | -0.7026 | 0.23276 | 0.0437 | -3.0186
-18 | -0.6846 | 0.22619 | 0.0396 | -3.0267
-17.5 | -0.6668 | 0.21935 | 0.0356 | -3.0399
-17 | -0.6496 | 0.21212 | 0.0316 | -3.0624
-16.5 | -0.6323 | 0.2041 | 0.0273 | -3.098
-16 | -0.6169 | 0.19562 | 0.0224 | -3.1536
-15.5 | -0.6018 | 0.18766 | 0.0184 | -3.2069
-15 | -0.5878 | 0.1796 | 0.0146 | -3.2728
-14.5 | -0.5763 | 0.1717 | 0.0117 | -3.3564
-14 | -0.5615 | 0.1651 | 0.0088 | -3.401
-13.5 | -0.5485 | 0.15788 | 0.0056 | -3.4742
-13 | -0.5394 | 0.14816 | 0.0008 | -3.6407
-12.5 | -0.5306 | 0.13929 | -0.003 | -3.8093
-12 | -0.5236 | 0.13027 | -0.0066 | -4.0193
-11.5 | -0.5267 | 0.12028 | -0.0103 | -4.3789
-11 | -0.519 | 0.11298 | -0.0133 | -4.5937
-9.5 | -0.648 | 0.05045 | -0.0495 | -12.8444
-9 | -0.6878 | 0.0379 | -0.0597 | -18.1478
-8.5 | -0.6941 | 0.02724 | -0.0622 | -25.4809
-8 | -0.6415 | 0.01937 | -0.0672 | -33.1182
-7.5 | -0.5784 | 0.01515 | -0.07 | -38.1782
-7 | -0.508 | 0.01287 | -0.0733 | -39.4716
-6.5 | -0.4396 | 0.01142 | -0.0755 | -38.4939
-6 | -0.3747 | 0.01011 | -0.077 | -37.0623
-5.5 | -0.3145 | 0.0092 | -0.0772 | -34.1848
-5 | -0.2565 | 0.0085 | -0.0769 | -30.1765
-4.5 | -0.1995 | 0.00789 | -0.0764 | -25.2852
-4 | -0.1422 | 0.00734 | -0.0761 | -19.3733
-3.5 | -0.0843 | 0.0068 | -0.0761 | -12.3971
-3 | -0.026 | 0.00632 | -0.0762 | -4.1139
-2.5 | 0.0327 | 0.0059 | -0.0764 | 5.5424
-2 | 0.0918 | 0.00553 | -0.0767 | 16.6004
-1.5 | 0.151 | 0.00525 | -0.0769 | 28.7619
-1 | 0.2101 | 0.00506 | -0.0771 | 41.5217
-0.5 | 0.2691 | 0.00497 | -0.0772 | 54.1449
0 | 0.3277 | 0.00497 | -0.0772 | 65.9356
0.5 | 0.3859 | 0.00504 | -0.0771 | 76.5675
1 | 0.4436 | 0.00519 | -0.0768 | 85.4721
1.5 | 0.5008 | 0.00539 | -0.0764 | 92.9128
2 | 0.5572 | 0.00565 | -0.076 | 98.6195
2.5 | 0.6122 | 0.00597 | -0.0752 | 102.5461
3 | 0.6656 | 0.00636 | -0.0741 | 104.6541
3.5 | 0.7154 | 0.00678 | -0.0721 | 105.5162
4 | 0.7664 | 0.00723 | -0.0705 | 106.0028
4.5 | 0.8234 | 0.00797 | -0.0706 | 103.3124
5 | 0.8791 | 0.0088 | -0.0704 | 99.8977
5.5 | 0.9337 | 0.0097 | -0.0699 | 96.2577
6 | 0.9875 | 0.01063 | -0.0692 | 92.8975
6.5 | 1.041 | 0.01157 | -0.0684 | 89.9741
7 | 1.0941 | 0.01251 | -0.0673 | 87.458
7.5 | 1.145 | 0.01366 | -0.0659 | 83.8214
8 | 1.1946 | 0.0149 | -0.0641 | 80.1745
8.5 | 1.2437 | 0.0161 | -0.0623 | 77.2484
9 | 1.2882 | 0.01769 | -0.0597 | 72.8208
9.5 | 1.3269 | 0.01967 | -0.0564 | 67.4581
10 | 1.3576 | 0.02212 | -0.0521 | 61.3743
10.5 | 1.3798 | 0.02466 | -0.0466 | 55.953
11 | 1.3925 | 0.02762 | -0.0407 | 50.4164
11.5 | 1.3982 | 0.03137 | -0.0355 | 44.5712
12 | 1.3794 | 0.03788 | -0.0311 | 36.415
12.5 | 1.3634 | 0.0453 | -0.0297 | 30.0971
13 | 1.3416 | 0.05471 | -0.0313 | 24.522
13.5 | 1.311 | 0.06684 | -0.0363 | 19.614
14 | 1.2746 | 0.08142 | -0.0438 | 15.6546
14.5 | 1.2346 | 0.09778 | -0.0525 | 12.6263
15 | 1.1932 | 0.11509 | -0.0616 | 10.3675
15.5 | 1.152 | 0.13312 | -0.0711 | 8.6538
16 | 1.1127 | 0.15199 | -0.0813 | 7.3209
16.5 | 1.0876 | 0.16905 | -0.0908 | 6.4336

## 47. Re 1M Mach 0.50 (1)
BIGFOIL.COM POLAR EXPORT
EM CY 1021 2010 X5 Fertig
EM CY 1021 2010 X5 Fertig |  |  |  | Cl Max: | 1.241 | at alpha= | 20 | deg
JavaFoil+Calcfoil stall+Eppler ext transition |  |  |  | L/D Max: | 88.783 | at alpha= | 3.5 | deg
Re: | 1000000 |  |  | Cd Min: | 0.00731 | at alpha= | 0 | deg
Mach: | 0.5 |  |  | Cl=0 at alpha= | -2.9485 | deg
|  |  |  | @ Cl=0.1, Cd= | 0.0075344
|  |  |  | @ Cl=0.4, Cd= | 0.0073246
|  |  |  | @ Cl=0.6, Cd= | 0.0078182
alpha (deg) | Cl | Cd | Cm | Cl/Cd
-20 | -0.928 | 0.19905 | -0.036 | -4.664
-19.5 | -0.902 | 0.1947 | -0.036 | -4.635
-19 | -0.876 | 0.19155 | -0.036 | -4.573
-18.5 | -0.848 | 0.18102 | -0.036 | -4.685
-18 | -0.822 | 0.17622 | -0.036 | -4.663
-17.5 | -0.795 | 0.17159 | -0.036 | -4.634
-17 | -0.767 | 0.16929 | -0.035 | -4.532
-16.5 | -0.741 | 0.1646 | -0.036 | -4.5
-16 | -0.713 | 0.15727 | -0.035 | -4.535
-15.5 | -0.686 | 0.15149 | -0.035 | -4.529
-15 | -0.659 | 0.14384 | -0.036 | -4.584
-14.5 | -0.632 | 0.14081 | -0.035 | -4.486
-14 | -0.605 | 0.13406 | -0.035 | -4.511
-13.5 | -0.577 | 0.12832 | -0.034 | -4.497
-13 | -0.55 | 0.12433 | -0.035 | -4.425
-12.5 | -0.523 | 0.1213 | -0.035 | -4.313
-12 | -0.495 | 0.11654 | -0.034 | -4.251
-11.5 | -0.468 | 0.11251 | -0.034 | -4.163
-11 | -0.441 | 0.08755 | -0.033 | -5.036
-10.5 | -0.414 | 0.07575 | -0.033 | -5.462
-10 | -0.386 | 0.07797 | -0.032 | -4.952
-9.5 | -0.359 | 0.06877 | -0.032 | -5.219
-9 | -0.331 | 0.06855 | -0.031 | -4.836
-8.5 | -0.304 | 0.07058 | -0.03 | -4.307
-8 | -0.277 | 0.05868 | -0.03 | -4.715
-7.5 | -0.249 | 0.05457 | -0.029 | -4.569
-7 | -0.222 | 0.05122 | -0.029 | -4.334
-6.5 | -0.252 | 0.04677 | -0.029 | -5.389
-6 | -0.285 | 0.04351 | -0.028 | -6.547
-5.5 | -0.319 | 0.01116 | -0.079 | -28.573
-5 | -0.267 | 0.01067 | -0.08 | -24.994
-4.5 | -0.206 | 0.01013 | -0.081 | -20.357
-4 | -0.142 | 0.00955 | -0.081 | -14.855
-3.5 | -0.075 | 0.00902 | -0.082 | -8.315
-3 | -0.007 | 0.00824 | -0.082 | -0.859
-2.5 | 0.061 | 0.00767 | -0.083 | 8
-2 | 0.13 | 0.00743 | -0.083 | 17.499
-1.5 | 0.199 | 0.00754 | -0.084 | 26.341
-1 | 0.267 | 0.00744 | -0.085 | 35.916
-0.5 | 0.336 | 0.00748 | -0.085 | 44.876
0 | 0.406 | 0.00731 | -0.086 | 55.472
0.5 | 0.474 | 0.00745 | -0.086 | 63.695
1 | 0.543 | 0.00755 | -0.087 | 71.889
1.5 | 0.611 | 0.00787 | -0.087 | 77.649
2 | 0.679 | 0.00854 | -0.088 | 79.537
2.5 | 0.747 | 0.00897 | -0.088 | 83.221
3 | 0.813 | 0.00925 | -0.089 | 87.941
3.5 | 0.879 | 0.0099 | -0.089 | 88.783
4 | 0.943 | 0.01116 | -0.09 | 84.565
4.5 | 1.004 | 0.01281 | -0.09 | 78.398
5 | 1.058 | 0.01394 | -0.091 | 75.907
5.5 | 1.103 | 0.01526 | -0.091 | 72.284
6 | 1.129 | 0.01744 | -0.092 | 64.716
6.5 | 1.115 | 0.01911 | -0.092 | 58.334
7 | 0.78 | 0.05224 | -0.035 | 14.933
7.5 | 0.569 | 0.05743 | -0.034 | 9.912
8 | 0.596 | 0.06496 | -0.035 | 9.177
8.5 | 0.623 | 0.06866 | -0.036 | 9.076
9 | 0.65 | 0.07117 | -0.039 | 9.137
9.5 | 0.677 | 0.09744 | -0.04 | 6.952
10 | 0.704 | 0.09939 | -0.041 | 7.084
10.5 | 0.731 | 0.10416 | -0.043 | 7.021
11 | 0.759 | 0.11227 | -0.045 | 6.756
11.5 | 0.785 | 0.11456 | -0.045 | 6.854
12 | 0.813 | 0.11863 | -0.047 | 6.849
12.5 | 0.84 | 0.12389 | -0.049 | 6.78
13 | 0.866 | 0.12977 | -0.049 | 6.675
13.5 | 0.894 | 0.13893 | -0.051 | 6.433
14 | 0.92 | 0.13901 | -0.051 | 6.618
14.5 | 0.948 | 0.1466 | -0.053 | 6.463
15 | 0.974 | 0.14964 | -0.053 | 6.507
15.5 | 1.001 | 0.1556 | -0.055 | 6.435
16 | 1.027 | 0.16102 | -0.055 | 6.38
16.5 | 1.055 | 0.16587 | -0.057 | 6.36
17 | 1.081 | 0.17034 | -0.057 | 6.344
17.5 | 1.109 | 0.17424 | -0.059 | 6.362
18 | 1.134 | 0.18102 | -0.059 | 6.265
18.5 | 1.16 | 0.19078 | -0.06 | 6.082
19 | 1.187 | 0.19003 | -0.061 | 6.249
19.5 | 1.213 | 0.19823 | -0.061 | 6.12
20 | 1.241 | 0.20324 | -0.063 | 6.105

## 48. Re 1M Mach 0.50 (2)
BIGFOIL.COM POLAR EXPORT
EM CY 1021 2010 X5 Fertig
EM CY 1021 2010 X5 Fertig |  |  |  | Cl Max: | 1.2679 | at alpha= | 8 | deg
XFOIL ncrit=9 |  |  |  | L/D Max: | 103.843 | at alpha= | 3 | deg
Re: | 1000000 |  |  | Cd Min: | 0.27724 | at alpha= | -20 | deg
Mach: | 0.5 |  |  | Cl=0 at alpha= | -2.7209 | deg
|  |  |  | @ Cl=0.1, Cd= | 0.0060409
|  |  |  | @ Cl=0.4, Cd= | 0.0054387
|  |  |  | @ Cl=0.6, Cd= | 0.0061379
alpha (deg) | Cl | Cd | Cm | Cl/Cd
-20 | -0.8163 | 0.27724 | 0.065 | -2.9444
-19.5 | -0.7944 | 0.26892 | 0.0606 | -2.954
-19 | -0.7719 | 0.26107 | 0.0557 | -2.9567
-18.5 | -0.7492 | 0.25292 | 0.0506 | -2.9622
-18 | -0.7265 | 0.24458 | 0.0456 | -2.9704
-17.5 | -0.7032 | 0.23549 | 0.0401 | -2.9861
-17 | -0.6814 | 0.22669 | 0.0346 | -3.0059
-16.5 | -0.6604 | 0.21799 | 0.0294 | -3.0295
-16 | -0.6398 | 0.20937 | 0.0246 | -3.0558
-15.5 | -0.6194 | 0.20119 | 0.0213 | -3.0787
-15 | -0.5989 | 0.19352 | 0.0174 | -3.0948
-14.5 | -0.579 | 0.18562 | 0.0133 | -3.1193
-14 | -0.5601 | 0.17741 | 0.0092 | -3.1571
-13.5 | -0.5439 | 0.16771 | 0.0036 | -3.2431
-13 | -0.5281 | 0.15889 | -0.0006 | -3.3237
-12.5 | -0.5146 | 0.15045 | -0.0035 | -3.4204
-12 | -0.4985 | 0.14323 | -0.0063 | -3.4804
-11.5 | -0.4841 | 0.13551 | -0.0097 | -3.5724
-11 | -0.4733 | 0.12593 | -0.015 | -3.7584
-10 | -0.4633 | 0.10745 | -0.0213 | -4.3118
-9.5 | -0.4602 | 0.09832 | -0.0254 | -4.6806
-9 | -0.4611 | 0.08861 | -0.0301 | -5.2037
-8.5 | -0.4665 | 0.07844 | -0.0355 | -5.9472
-8 | -0.4775 | 0.06787 | -0.0418 | -7.0355
-7.5 | -0.5015 | 0.05796 | -0.0464 | -8.6525
-7 | -0.5067 | 0.03957 | -0.0716 | -12.8052
-6.5 | -0.4837 | 0.0239 | -0.0886 | -20.2385
-6 | -0.4364 | 0.01559 | -0.0908 | -27.9923
-5.5 | -0.3754 | 0.01207 | -0.0892 | -31.1019
-5 | -0.3096 | 0.01018 | -0.0874 | -30.4126
-4.5 | -0.2423 | 0.00888 | -0.0861 | -27.286
-4 | -0.1741 | 0.00814 | -0.0852 | -21.3882
-3.5 | -0.1059 | 0.00751 | -0.0847 | -14.1012
-3 | -0.0379 | 0.00694 | -0.0846 | -5.4611
-2.5 | 0.03 | 0.00647 | -0.0846 | 4.6368
-2 | 0.098 | 0.00605 | -0.0848 | 16.1983
-1.5 | 0.1659 | 0.00574 | -0.0851 | 28.9024
-1 | 0.2336 | 0.0055 | -0.0853 | 42.4727
-0.5 | 0.301 | 0.00539 | -0.0854 | 55.8442
0 | 0.3677 | 0.00539 | -0.0853 | 68.2189
0.5 | 0.434 | 0.00549 | -0.0851 | 79.0528
1.5 | 0.5647 | 0.00594 | -0.084 | 95.0673
2 | 0.6289 | 0.0063 | -0.0831 | 99.8254
2.5 | 0.6921 | 0.00673 | -0.082 | 102.838
3 | 0.7539 | 0.00726 | -0.0805 | 103.843
3.5 | 0.8132 | 0.00785 | -0.0783 | 103.5924
4 | 0.8651 | 0.00846 | -0.0743 | 102.2577
4.5 | 0.9274 | 0.00931 | -0.0726 | 99.6133
5 | 0.991 | 0.01037 | -0.0711 | 95.5641
5.5 | 1.053 | 0.01154 | -0.0689 | 91.2478
6 | 1.1143 | 0.01276 | -0.0662 | 87.3276
6.5 | 1.1726 | 0.01423 | -0.0625 | 82.4034
7 | 1.2239 | 0.01618 | -0.0575 | 75.6428
7.5 | 1.2574 | 0.01917 | -0.05 | 65.5921
8 | 1.2679 | 0.02315 | -0.0406 | 54.7689
8.5 | 1.2629 | 0.02878 | -0.0325 | 43.8812
9 | 1.2431 | 0.03639 | -0.0281 | 34.1605
9.5 | 1.2112 | 0.04658 | -0.0287 | 26.0026
10 | 1.1748 | 0.05927 | -0.0344 | 19.8212
10.5 | 1.1381 | 0.07382 | -0.0431 | 15.4172
11 | 1.1019 | 0.08926 | -0.0522 | 12.3448
11.5 | 1.0674 | 0.1047 | -0.0604 | 10.1948
12 | 1.0354 | 0.12008 | -0.0683 | 8.6226
12.5 | 1.008 | 0.13556 | -0.0765 | 7.4358
13 | 0.9887 | 0.15087 | -0.0848 | 6.5533

## 49. Re 2M Mach 0.00 (1)
BIGFOIL.COM POLAR EXPORT
EM CY 1021 2010 X5 Fertig
EM CY 1021 2010 X5 Fertig |  |  |  | Cl Max: | 1.215 | at alpha= | 9.5 | deg
JavaFoil+Calcfoil stall+Eppler ext transition |  |  |  | L/D Max: | 96.224 | at alpha= | 4.5 | deg
Re: | 2000000 |  |  | Cd Min: | 0.00657 | at alpha= | -0.5 | deg
Mach: | 0 |  |  | Cl=0 at alpha= | -2.9491 | deg
|  |  |  | @ Cl=0.1, Cd= | 0.0069282
|  |  |  | @ Cl=0.4, Cd= | 0.0066108
|  |  |  | @ Cl=0.6, Cd= | 0.0073961
alpha (deg) | Cl | Cd | Cm | Cl/Cd
-14 | -0.471 | 0.10139 | -0.028 | -4.642
-13.5 | -0.485 | 0.09598 | -0.028 | -5.048
-13 | -0.497 | 0.09009 | -0.029 | -5.516
-12.5 | -0.507 | 0.0849 | -0.029 | -5.973
-12 | -0.514 | 0.08043 | -0.029 | -6.391
-11.5 | -0.518 | 0.07562 | -0.03 | -6.853
-11 | -0.518 | 0.07173 | -0.03 | -7.225
-10.5 | -0.515 | 0.06674 | -0.031 | -7.713
-10 | -0.508 | 0.06172 | -0.034 | -8.233
-9.5 | -0.502 | 0.05307 | -0.041 | -9.464
-9 | -0.564 | 0.01455 | -0.062 | -38.742
-8.5 | -0.56 | 0.01091 | -0.066 | -51.341
-8 | -0.527 | 0.01046 | -0.066 | -50.386
-7.5 | -0.488 | 0.01042 | -0.067 | -46.849
-7 | -0.444 | 0.01007 | -0.067 | -44.134
-6.5 | -0.397 | 0.00971 | -0.068 | -40.887
-6 | -0.346 | 0.00931 | -0.068 | -37.198
-5.5 | -0.293 | 0.00903 | -0.069 | -32.494
-5 | -0.238 | 0.00873 | -0.069 | -27.296
-4.5 | -0.182 | 0.0084 | -0.07 | -21.626
-4 | -0.124 | 0.00799 | -0.07 | -15.498
-3.5 | -0.065 | 0.00739 | -0.071 | -8.833
-3 | -0.006 | 0.00702 | -0.071 | -0.875
-2.5 | 0.053 | 0.00703 | -0.072 | 7.566
-2 | 0.113 | 0.0069 | -0.072 | 16.322
-1.5 | 0.172 | 0.00677 | -0.073 | 25.405
-1 | 0.232 | 0.00676 | -0.073 | 34.256
-0.5 | 0.291 | 0.00657 | -0.074 | 44.279
0 | 0.351 | 0.00657 | -0.074 | 53.483
0.5 | 0.411 | 0.00662 | -0.075 | 62.077
1 | 0.47 | 0.00674 | -0.075 | 69.758
1.5 | 0.53 | 0.00713 | -0.076 | 74.3
2 | 0.589 | 0.00737 | -0.076 | 79.833
2.5 | 0.648 | 0.00751 | -0.076 | 86.236
3 | 0.706 | 0.00782 | -0.077 | 90.303
3.5 | 0.764 | 0.00845 | -0.077 | 90.455
4 | 0.821 | 0.0089 | -0.078 | 92.337
4.5 | 0.877 | 0.00912 | -0.078 | 96.224
5 | 0.931 | 0.00981 | -0.079 | 94.885
5.5 | 0.983 | 0.01148 | -0.079 | 85.604
6 | 1.031 | 0.01239 | -0.08 | 83.23
6.5 | 1.075 | 0.01311 | -0.08 | 81.98
7 | 1.114 | 0.01381 | -0.08 | 80.704
7.5 | 1.149 | 0.01365 | -0.081 | 84.15
8 | 1.177 | 0.01429 | -0.081 | 82.37
8.5 | 1.199 | 0.01497 | -0.082 | 80.117
9 | 1.211 | 0.01652 | -0.082 | 73.324
9.5 | 1.215 | 0.0165 | -0.082 | 73.646
10 | 1.211 | 0.01748 | -0.083 | 69.275
10.5 | 1.184 | 0.01954 | -0.082 | 60.582
11 | 1.155 | 0.02122 | -0.081 | 54.452
11.5 | 1.101 | 0.02559 | -0.079 | 43.009
12 | 1.005 | 0.04219 | -0.072 | 23.815
12.5 | 0.899 | 0.07648 | -0.056 | 11.756
13 | 0.848 | 0.09223 | -0.045 | 9.198
13.5 | 0.817 | 0.09566 | -0.048 | 8.536
14 | 0.779 | 0.10277 | -0.046 | 7.58
14.5 | 0.742 | 0.10973 | -0.045 | 6.759

## 50. Re 2M Mach 0.00 (2)
BIGFOIL.COM POLAR EXPORT
EM CY 1021 2010 X5 Fertig
EM CY 1021 2010 X5 Fertig |  |  |  | Cl Max: | 1.6497 | at alpha= | 15.5 | deg
XFOIL ncrit=9 |  |  |  | L/D Max: | 113.099 | at alpha= | 3.5 | deg
Re: | 2000000 |  |  | Cd Min: | 0.18261 | at alpha= | 20 | deg
Mach: | 0 |  |  | Cl=0 at alpha= | -2.7613 | deg
|  |  |  | @ Cl=0.1, Cd= | 0.0049191
|  |  |  | @ Cl=0.4, Cd= | 0.004587
|  |  |  | @ Cl=0.6, Cd= | 0.005445
alpha (deg) | Cl | Cd | Cm | Cl/Cd
-13.5 | -0.997 | 0.04853 | -0.0469 | -20.544
-13 | -1.0268 | 0.03391 | -0.0622 | -30.2802
-12.5 | -1.0255 | 0.02796 | -0.064 | -36.6774
-12 | -1.0035 | 0.02399 | -0.0633 | -41.8299
-11.5 | -0.9771 | 0.02124 | -0.0609 | -46.0028
-11 | -0.9485 | 0.01911 | -0.0578 | -49.6337
-10.5 | -0.8928 | 0.01701 | -0.0599 | -52.4868
-10 | -0.8327 | 0.01522 | -0.0624 | -54.7109
-9.5 | -0.77 | 0.01383 | -0.0651 | -55.6761
-9 | -0.7082 | 0.01267 | -0.0672 | -55.8958
-8.5 | -0.6457 | 0.01177 | -0.0693 | -54.8598
-8 | -0.5848 | 0.01025 | -0.0712 | -57.0537
-7.5 | -0.5282 | 0.00954 | -0.0717 | -55.3669
-7 | -0.4736 | 0.00894 | -0.0717 | -52.9754
-6.5 | -0.4203 | 0.00831 | -0.0712 | -50.5776
-6 | -0.3659 | 0.00783 | -0.0709 | -46.7305
-5.5 | -0.3107 | 0.00734 | -0.0709 | -42.3297
-4.5 | -0.1984 | 0.00657 | -0.0711 | -30.1979
-4 | -0.1416 | 0.00623 | -0.0714 | -22.7287
-3.5 | -0.0846 | 0.00585 | -0.0718 | -14.4615
-3 | -0.0275 | 0.00552 | -0.0722 | -4.9819
-2.5 | 0.0301 | 0.00521 | -0.0727 | 5.7774
-2 | 0.0876 | 0.00496 | -0.0732 | 17.6613
-1 | 0.2029 | 0.00458 | -0.0742 | 44.3013
-0.5 | 0.2605 | 0.00448 | -0.0747 | 58.1473
0 | 0.3179 | 0.00445 | -0.0751 | 71.4382
1 | 0.4318 | 0.00464 | -0.0756 | 93.0603
1.5 | 0.4881 | 0.00484 | -0.0758 | 100.8471
2 | 0.5439 | 0.00512 | -0.0758 | 106.2305
2.5 | 0.5993 | 0.00544 | -0.0758 | 110.1654
3 | 0.654 | 0.00583 | -0.0757 | 112.1784
3.5 | 0.708 | 0.00626 | -0.0755 | 113.099
4 | 0.7609 | 0.00674 | -0.0751 | 112.8932
4.5 | 0.8122 | 0.00725 | -0.0743 | 112.0276
5 | 0.8582 | 0.00773 | -0.0722 | 111.022
5.5 | 0.9112 | 0.00834 | -0.072 | 109.2566
6 | 0.9648 | 0.00898 | -0.0719 | 107.4388
6.5 | 1.0179 | 0.00963 | -0.0717 | 105.7009
7 | 1.0702 | 0.01032 | -0.0714 | 103.7016
7.5 | 1.1224 | 0.01097 | -0.071 | 102.3154
8 | 1.1737 | 0.01167 | -0.0705 | 100.5741
8.5 | 1.2239 | 0.01245 | -0.0699 | 98.3052
9 | 1.2734 | 0.01326 | -0.0691 | 96.0332
9.5 | 1.322 | 0.01409 | -0.0682 | 93.8254
10 | 1.3689 | 0.01505 | -0.0671 | 90.9568
10.5 | 1.4132 | 0.01621 | -0.0656 | 87.1808
11 | 1.4581 | 0.01715 | -0.0642 | 85.0204
11.5 | 1.5001 | 0.01827 | -0.0625 | 82.1073
12 | 1.5361 | 0.01984 | -0.0599 | 77.4244
12.5 | 1.5659 | 0.02173 | -0.0565 | 72.0617
13 | 1.5946 | 0.02315 | -0.0529 | 68.8812
13.5 | 1.6145 | 0.02493 | -0.0483 | 64.7613
14 | 1.6297 | 0.02716 | -0.0438 | 60.0037
14.5 | 1.6409 | 0.02994 | -0.0398 | 54.8063
15 | 1.6482 | 0.03337 | -0.0364 | 49.3917
15.5 | 1.6497 | 0.03776 | -0.034 | 43.6891
16 | 1.6449 | 0.04337 | -0.0327 | 37.9271
16.5 | 1.634 | 0.05041 | -0.033 | 32.4142
17 | 1.6123 | 0.05976 | -0.0352 | 26.9796
17.5 | 1.5798 | 0.0719 | -0.0398 | 21.9722
18 | 1.5287 | 0.08833 | -0.0472 | 17.3067
18.5 | 1.4617 | 0.10877 | -0.0571 | 13.4384
19 | 1.3798 | 0.13343 | -0.0698 | 10.341
19.5 | 1.2994 | 0.15988 | -0.0847 | 8.1273
20 | 1.2461 | 0.18261 | -0.0986 | 6.8238

## 51. Re 2M Mach 0.10 (1)
BIGFOIL.COM POLAR EXPORT
EM CY 1021 2010 X5 Fertig
EM CY 1021 2010 X5 Fertig |  |  |  | Cl Max: | 1.209 | at alpha= | 9.5 | deg
JavaFoil+Calcfoil stall+Eppler ext transition |  |  |  | L/D Max: | 95.107 | at alpha= | 5 | deg
Re: | 2000000 |  |  | Cd Min: | 0.00656 | at alpha= | -0.5 | deg
Mach: | 0.1 |  |  | Cl=0 at alpha= | -2.9491 | deg
|  |  |  | @ Cl=0.1, Cd= | 0.0069503
|  |  |  | @ Cl=0.4, Cd= | 0.0066413
|  |  |  | @ Cl=0.6, Cd= | 0.0074436
alpha (deg) | Cl | Cd | Cm | Cl/Cd
-13.5 | -0.457 | 0.097 | -0.028 | -4.71
-13 | -0.472 | 0.09134 | -0.028 | -5.172
-12.5 | -0.486 | 0.0859 | -0.029 | -5.657
-12 | -0.497 | 0.08082 | -0.03 | -6.143
-11.5 | -0.503 | 0.07618 | -0.03 | -6.609
-11 | -0.507 | 0.07178 | -0.03 | -7.058
-10.5 | -0.506 | 0.06745 | -0.03 | -7.496
-10 | -0.5 | 0.06315 | -0.031 | -7.916
-9.5 | -0.493 | 0.05649 | -0.038 | -8.734
-9 | -0.489 | 0.04539 | -0.046 | -10.767
-8.5 | -0.558 | 0.01097 | -0.066 | -50.9
-8 | -0.526 | 0.01045 | -0.067 | -50.383
-7.5 | -0.489 | 0.0105 | -0.067 | -46.521
-7 | -0.445 | 0.01002 | -0.068 | -44.409
-6.5 | -0.398 | 0.00966 | -0.068 | -41.198
-6 | -0.348 | 0.00929 | -0.069 | -37.432
-5.5 | -0.294 | 0.009 | -0.069 | -32.711
-5 | -0.239 | 0.00877 | -0.07 | -27.297
-4.5 | -0.182 | 0.00858 | -0.07 | -21.273
-4 | -0.124 | 0.00797 | -0.071 | -15.61
-3.5 | -0.066 | 0.00742 | -0.071 | -8.833
-3 | -0.006 | 0.00705 | -0.072 | -0.876
-2.5 | 0.053 | 0.00706 | -0.072 | 7.578
-2 | 0.113 | 0.00692 | -0.073 | 16.363
-1.5 | 0.173 | 0.00678 | -0.073 | 25.5
-1 | 0.233 | 0.00677 | -0.074 | 34.38
-0.5 | 0.292 | 0.00656 | -0.074 | 44.55
0 | 0.353 | 0.00661 | -0.075 | 53.464
0.5 | 0.413 | 0.00665 | -0.075 | 62.131
1 | 0.473 | 0.00673 | -0.076 | 70.202
1.5 | 0.532 | 0.00718 | -0.076 | 74.152
2 | 0.592 | 0.00743 | -0.076 | 79.651
2.5 | 0.651 | 0.00753 | -0.077 | 86.385
3 | 0.71 | 0.00784 | -0.077 | 90.47
3.5 | 0.768 | 0.00847 | -0.078 | 90.61
4 | 0.825 | 0.00896 | -0.078 | 92.165
4.5 | 0.882 | 0.00955 | -0.079 | 92.33
5 | 0.936 | 0.00984 | -0.079 | 95.107
5.5 | 0.987 | 0.01151 | -0.079 | 85.737
6 | 1.035 | 0.01249 | -0.08 | 82.86
6.5 | 1.079 | 0.01321 | -0.08 | 81.695
7 | 1.118 | 0.01387 | -0.081 | 80.605
7.5 | 1.151 | 0.01372 | -0.081 | 83.912
8 | 1.178 | 0.01441 | -0.082 | 81.8
8.5 | 1.199 | 0.01509 | -0.082 | 79.445
9 | 1.208 | 0.0167 | -0.082 | 72.334
9.5 | 1.209 | 0.01667 | -0.083 | 72.486
10 | 1.201 | 0.01771 | -0.083 | 67.784
10.5 | 1.167 | 0.02002 | -0.082 | 58.257
11 | 1.131 | 0.02198 | -0.081 | 51.45
11.5 | 1.063 | 0.02808 | -0.078 | 37.867
12 | 0.915 | 0.06706 | -0.06 | 13.649
12.5 | 0.851 | 0.08738 | -0.046 | 9.74
13 | 0.814 | 0.09249 | -0.046 | 8.804
13.5 | 0.775 | 0.09808 | -0.046 | 7.903
14 | 0.734 | 0.10476 | -0.044 | 7.004
14.5 | 0.692 | 0.1134 | -0.042 | 6.099

## 52. Re 2M Mach 0.10 (2)
BIGFOIL.COM POLAR EXPORT
EM CY 1021 2010 X5 Fertig
EM CY 1021 2010 X5 Fertig |  |  |  | Cl Max: | 1.6237 | at alpha= | 15 | deg
XFOIL ncrit=9 |  |  |  | L/D Max: | 113.211 | at alpha= | 3.5 | deg
Re: | 2000000 |  |  | Cd Min: | 0.21437 | at alpha= | -17.5 | deg
Mach: | 0.1 |  |  | Cl=0 at alpha= | -2.7595 | deg
|  |  |  | @ Cl=0.1, Cd= | 0.0049265
|  |  |  | @ Cl=0.4, Cd= | 0.0045762
|  |  |  | @ Cl=0.6, Cd= | 0.0054446
alpha (deg) | Cl | Cd | Cm | Cl/Cd
-17.5 | -0.6647 | 0.21437 | 0.035 | -3.1007
-17 | -0.6484 | 0.2077 | 0.0312 | -3.1218
-16.5 | -0.6325 | 0.20074 | 0.0275 | -3.1508
-16 | -0.6175 | 0.1933 | 0.0237 | -3.1945
-15.5 | -0.6037 | 0.18453 | 0.0197 | -3.2716
-15 | -0.5908 | 0.1765 | 0.016 | -3.3473
-14.5 | -0.5796 | 0.16812 | 0.0124 | -3.4475
-14 | -0.5706 | 0.15934 | 0.0089 | -3.581
-13 | -0.9471 | 0.0523 | -0.0437 | -18.109
-12.5 | -0.9888 | 0.03402 | -0.0632 | -29.0653
-12 | -0.9867 | 0.02785 | -0.0649 | -35.4291
-11.5 | -0.9671 | 0.02392 | -0.0633 | -40.4306
-11 | -0.9445 | 0.0211 | -0.0599 | -44.763
-10.5 | -0.8975 | 0.01848 | -0.0607 | -48.566
-10 | -0.8381 | 0.01622 | -0.0633 | -51.6708
-9.5 | -0.7756 | 0.01445 | -0.0659 | -53.6747
-9 | -0.7134 | 0.01311 | -0.0681 | -54.4165
-8.5 | -0.6507 | 0.01199 | -0.0701 | -54.2702
-8 | -0.5892 | 0.01046 | -0.072 | -56.3289
-7.5 | -0.5325 | 0.00966 | -0.0724 | -55.1242
-7 | -0.4775 | 0.00904 | -0.0722 | -52.8208
-6.5 | -0.4236 | 0.00845 | -0.0717 | -50.1302
-6 | -0.3689 | 0.00787 | -0.0714 | -46.8742
-5.5 | -0.3131 | 0.00742 | -0.0713 | -42.1968
-5 | -0.2569 | 0.00696 | -0.0713 | -36.9109
-4.5 | -0.1999 | 0.0066 | -0.0715 | -30.2879
-4 | -0.1427 | 0.00624 | -0.0718 | -22.8686
-3.5 | -0.0854 | 0.00588 | -0.0721 | -14.5238
-3 | -0.0278 | 0.00554 | -0.0726 | -5.0181
-2.5 | 0.03 | 0.00523 | -0.0731 | 5.7361
-2 | 0.088 | 0.00497 | -0.0736 | 17.7062
-1.5 | 0.1459 | 0.00476 | -0.0741 | 30.6513
-1 | 0.204 | 0.00459 | -0.0746 | 44.4444
-0.5 | 0.2619 | 0.00449 | -0.075 | 58.3296
0 | 0.3196 | 0.00447 | -0.0754 | 71.4989
0.5 | 0.3771 | 0.00452 | -0.0757 | 83.4292
1 | 0.4341 | 0.00466 | -0.076 | 93.1545
1.5 | 0.4908 | 0.00485 | -0.0761 | 101.1959
2 | 0.547 | 0.00513 | -0.0762 | 106.6277
2.5 | 0.6026 | 0.00546 | -0.0761 | 110.3663
3 | 0.6577 | 0.00585 | -0.076 | 112.4274
3.5 | 0.7121 | 0.00629 | -0.0758 | 113.2114
4 | 0.7653 | 0.00678 | -0.0753 | 112.8761
4.5 | 0.8169 | 0.00729 | -0.0745 | 112.0576
5 | 0.8634 | 0.00779 | -0.0725 | 110.8344
5.5 | 0.9165 | 0.00839 | -0.0721 | 109.2372
6 | 0.9703 | 0.00906 | -0.072 | 107.0971
6.5 | 1.0239 | 0.00971 | -0.0717 | 105.448
7 | 1.0768 | 0.01039 | -0.0713 | 103.6381
7.5 | 1.1293 | 0.01106 | -0.0709 | 102.1067
8 | 1.1809 | 0.01179 | -0.0703 | 100.1612
8.5 | 1.2316 | 0.01258 | -0.0696 | 97.9014
9 | 1.2804 | 0.01354 | -0.0685 | 94.5643
9.5 | 1.33 | 0.01431 | -0.0676 | 92.942
10 | 1.3752 | 0.01554 | -0.066 | 88.4942
10.5 | 1.4213 | 0.01651 | -0.0646 | 86.0872
11 | 1.4656 | 0.01756 | -0.063 | 83.4624
11.5 | 1.5062 | 0.01885 | -0.0608 | 79.9045
12 | 1.5348 | 0.02109 | -0.057 | 72.7738
12.5 | 1.5683 | 0.02252 | -0.054 | 69.6403
13 | 1.5898 | 0.02425 | -0.0491 | 65.5588
13.5 | 1.6053 | 0.02647 | -0.0442 | 60.646
14 | 1.6162 | 0.02926 | -0.0398 | 55.2358
14.5 | 1.6224 | 0.03279 | -0.036 | 49.4785
15 | 1.6237 | 0.03721 | -0.0333 | 43.6361
15.5 | 1.6181 | 0.04296 | -0.0319 | 37.6653
16 | 1.6037 | 0.05054 | -0.0323 | 31.7313
16.5 | 1.5823 | 0.06004 | -0.0347 | 26.3541
17 | 1.5465 | 0.07291 | -0.0399 | 21.2111
17.5 | 1.4968 | 0.08933 | -0.0475 | 16.7558
18 | 1.4261 | 0.11066 | -0.058 | 12.8872
18.5 | 1.3512 | 0.13403 | -0.0701 | 10.0813
19 | 1.2839 | 0.15753 | -0.0832 | 8.1502
19.5 | 1.23 | 0.18031 | -0.097 | 6.8216
20 | 1.1933 | 0.20069 | -0.1099 | 5.946

## 53. Re 2M Mach 0.25 (1)
BIGFOIL.COM POLAR EXPORT
EM CY 1021 2010 X5 Fertig
EM CY 1021 2010 X5 Fertig |  |  |  | Cl Max: | 1.186 | at alpha= | 8.5 | deg
JavaFoil+Calcfoil stall+Eppler ext transition |  |  |  | L/D Max: | 94.428 | at alpha= | 5 | deg
Re: | 2000000 |  |  | Cd Min: | 0.00666 | at alpha= | -0.5 | deg
Mach: | 0.25 |  |  | Cl=0 at alpha= | -2.9508 | deg
|  |  |  | @ Cl=0.1, Cd= | 0.0070467
|  |  |  | @ Cl=0.4, Cd= | 0.00667
|  |  |  | @ Cl=0.6, Cd= | 0.10894
alpha (deg) | Cl | Cd | Cm | Cl/Cd
-13 | -0.243 | 0.09597 | -0.029 | -2.535
-12.5 | -0.293 | 0.09046 | -0.029 | -3.236
-12 | -0.336 | 0.0863 | -0.029 | -3.894
-11.5 | -0.373 | 0.08134 | -0.028 | -4.589
-11 | -0.404 | 0.07507 | -0.029 | -5.382
-10.5 | -0.426 | 0.08085 | -0.024 | -5.271
-10 | -0.443 | 0.06569 | -0.03 | -6.737
-9.5 | -0.449 | 0.06154 | -0.03 | -7.298
-9 | -0.447 | 0.05774 | -0.03 | -7.744
-8.5 | -0.439 | 0.05265 | -0.036 | -8.347
-8 | -0.519 | 0.01088 | -0.068 | -47.728
-7.5 | -0.488 | 0.0103 | -0.069 | -47.37
-7 | -0.448 | 0.01038 | -0.069 | -43.22
-6.5 | -0.403 | 0.00994 | -0.07 | -40.596
-6 | -0.354 | 0.00957 | -0.071 | -36.981
-5.5 | -0.301 | 0.00918 | -0.071 | -32.76
-5 | -0.245 | 0.0089 | -0.072 | -27.544
-4.5 | -0.187 | 0.00853 | -0.072 | -21.922
-4 | -0.128 | 0.00816 | -0.073 | -15.644
-3.5 | -0.067 | 0.00749 | -0.073 | -8.985
-3 | -0.006 | 0.00714 | -0.074 | -0.889
-2.5 | 0.055 | 0.00715 | -0.074 | 7.678
-2 | 0.116 | 0.00701 | -0.075 | 16.591
-1.5 | 0.178 | 0.00686 | -0.075 | 25.891
-1 | 0.239 | 0.00685 | -0.076 | 34.894
-0.5 | 0.3 | 0.00666 | -0.076 | 45.065
0 | 0.363 | 0.00667 | -0.077 | 54.405
0.5 | 0.424 | 0.00667 | -0.077 | 63.596
1 | 0.486 | 0.00685 | -0.078 | 70.91
1.5 | 0.547 | 0.00724 | -0.078 | 75.484
2 | 0.608 | 0.00726 | -0.079 | 83.77
2.5 | 0.669 | 0.00764 | -0.079 | 87.499
3 | 0.729 | 0.00802 | -0.079 | 90.876
3.5 | 0.789 | 0.00868 | -0.08 | 90.835
4 | 0.848 | 0.00924 | -0.08 | 91.76
4.5 | 0.905 | 0.00983 | -0.081 | 92.055
5 | 0.959 | 0.01016 | -0.081 | 94.428
5.5 | 1.011 | 0.01207 | -0.082 | 83.785
6 | 1.058 | 0.01297 | -0.082 | 81.578
6.5 | 1.099 | 0.01369 | -0.083 | 80.279
7 | 1.134 | 0.01449 | -0.083 | 78.283
7.5 | 1.161 | 0.01439 | -0.083 | 80.652
8 | 1.178 | 0.01515 | -0.084 | 77.808
8.5 | 1.186 | 0.01604 | -0.084 | 73.903
9 | 1.175 | 0.01699 | -0.085 | 69.147
9.5 | 1.138 | 0.01915 | -0.084 | 59.417
10 | 1.081 | 0.02142 | -0.083 | 50.461
10.5 | 0.861 | 0.06833 | -0.051 | 12.6
11 | 0.801 | 0.07545 | -0.047 | 10.617
11.5 | 0.733 | 0.08257 | -0.044 | 8.884
12 | 0.659 | 0.08929 | -0.041 | 7.382
12.5 | 0.579 | 0.0958 | -0.041 | 6.047
13 | 0.494 | 0.10305 | -0.04 | 4.79
13.5 | 0.403 | 0.10894 | -0.04 | 3.698

## 54. Re 2M Mach 0.25 (2)
BIGFOIL.COM POLAR EXPORT
EM CY 1021 2010 X5 Fertig
EM CY 1021 2010 X5 Fertig |  |  |  | Cl Max: | 1.5081 | at alpha= | 12 | deg
XFOIL ncrit=9 |  |  |  | L/D Max: | 113.478 | at alpha= | 3.5 | deg
Re: | 2000000 |  |  | Cd Min: | 0.17962 | at alpha= | -15 | deg
Mach: | 0.25 |  |  | Cl=0 at alpha= | -2.7492 | deg
|  |  |  | @ Cl=0.1, Cd= | 0.0050322
|  |  |  | @ Cl=0.4, Cd= | 0.0046379
|  |  |  | @ Cl=0.6, Cd= | 0.0054716
alpha (deg) | Cl | Cd | Cm | Cl/Cd
-15 | -0.59 | 0.17962 | 0.0163 | -3.2847
-14.5 | -0.5771 | 0.17134 | 0.0127 | -3.3682
-14 | -0.5658 | 0.16279 | 0.0091 | -3.4756
-13.5 | -0.5645 | 0.15166 | 0.0049 | -3.7221
-13 | -0.5516 | 0.14525 | 0.0019 | -3.7976
-12.5 | -0.5403 | 0.13823 | -0.0011 | -3.9087
-12 | -0.5483 | 0.12441 | -0.0058 | -4.4072
-11.5 | -0.5602 | 0.11167 | -0.0112 | -5.0166
-11 | -0.6776 | 0.07781 | -0.0287 | -8.7084
-10.5 | -0.7532 | 0.05169 | -0.0465 | -14.5715
-10 | -0.7889 | 0.03431 | -0.0647 | -22.9933
-9.5 | -0.7888 | 0.02405 | -0.0683 | -32.7983
-9 | -0.736 | 0.01782 | -0.0725 | -41.3019
-8.5 | -0.6754 | 0.0147 | -0.0745 | -45.9456
-8 | -0.6118 | 0.01256 | -0.0761 | -48.7102
-7.5 | -0.556 | 0.01058 | -0.0759 | -52.552
-7 | -0.4991 | 0.00967 | -0.0753 | -51.6132
-6.5 | -0.4424 | 0.00892 | -0.0746 | -49.5964
-6 | -0.385 | 0.00816 | -0.0741 | -47.1814
-5.5 | -0.3267 | 0.00763 | -0.0738 | -42.8178
-5 | -0.2678 | 0.00716 | -0.0737 | -37.4022
-4.5 | -0.2086 | 0.00674 | -0.0737 | -30.9496
-4 | -0.1493 | 0.00639 | -0.0739 | -23.3646
-3.5 | -0.0898 | 0.006 | -0.0741 | -14.9667
-3 | -0.03 | 0.00564 | -0.0745 | -5.3191
-2.5 | 0.0298 | 0.00534 | -0.075 | 5.5805
-2 | 0.0897 | 0.00507 | -0.0755 | 17.6923
-1.5 | 0.1497 | 0.00485 | -0.076 | 30.866
-1 | 0.2095 | 0.00468 | -0.0765 | 44.765
-0.5 | 0.2693 | 0.00458 | -0.077 | 58.7991
0 | 0.3289 | 0.00455 | -0.0774 | 72.2857
0.5 | 0.3883 | 0.00461 | -0.0777 | 84.2299
1 | 0.4471 | 0.00475 | -0.0779 | 94.1263
1.5 | 0.5057 | 0.00496 | -0.078 | 101.9556
2 | 0.5636 | 0.00525 | -0.078 | 107.3524
2.5 | 0.6211 | 0.0056 | -0.0779 | 110.9107
3 | 0.6781 | 0.00601 | -0.0777 | 112.8286
3.5 | 0.7342 | 0.00647 | -0.0773 | 113.4776
4 | 0.7894 | 0.007 | -0.0767 | 112.7714
4.5 | 0.8433 | 0.00756 | -0.0758 | 111.5476
5 | 0.8925 | 0.00809 | -0.0738 | 110.3214
5.5 | 0.9456 | 0.0087 | -0.0726 | 108.6897
6 | 1.0016 | 0.00941 | -0.0722 | 106.44
6.5 | 1.0573 | 0.01012 | -0.0716 | 104.4763
7 | 1.1121 | 0.0109 | -0.0708 | 102.0275
7.5 | 1.1666 | 0.01168 | -0.0698 | 99.8801
8 | 1.2199 | 0.01255 | -0.0686 | 97.2032
8.5 | 1.2713 | 0.01361 | -0.067 | 93.4093
9 | 1.3229 | 0.01457 | -0.0654 | 90.7962
9.5 | 1.3684 | 0.01611 | -0.0629 | 84.941
10 | 1.4145 | 0.01743 | -0.0604 | 81.1532
10.5 | 1.4571 | 0.01893 | -0.0574 | 76.9731
11 | 1.4877 | 0.02127 | -0.0529 | 69.9436
11.5 | 1.5 | 0.02417 | -0.046 | 62.0604
12 | 1.5081 | 0.02727 | -0.0396 | 55.3025
12.5 | 1.5076 | 0.03147 | -0.0341 | 47.9059
13 | 1.4974 | 0.03722 | -0.0304 | 40.2311
13.5 | 1.4781 | 0.04502 | -0.0294 | 32.8321
14 | 1.4502 | 0.05531 | -0.0318 | 26.2195
14.5 | 1.4143 | 0.06838 | -0.0374 | 20.6829
15 | 1.3718 | 0.084 | -0.0454 | 16.331
15.5 | 1.3224 | 0.10172 | -0.0545 | 13.0004
16 | 1.2716 | 0.12016 | -0.0638 | 10.5826
16.5 | 1.2249 | 0.13849 | -0.0733 | 8.8447
17 | 1.1827 | 0.15712 | -0.0836 | 7.5274

## 55. Re 2M Mach 0.50 (1)
BIGFOIL.COM POLAR EXPORT
EM CY 1021 2010 X5 Fertig
EM CY 1021 2010 X5 Fertig |  |  |  | Cl Max: | 1.241 | at alpha= | 20 | deg
JavaFoil+Calcfoil stall+Eppler ext transition |  |  |  | L/D Max: | 93.318 | at alpha= | 3.5 | deg
Re: | 2000000 |  |  | Cd Min: | 0.00704 | at alpha= | 0 | deg
Mach: | 0.5 |  |  | Cl=0 at alpha= | -2.9485 | deg
|  |  |  | @ Cl=0.1, Cd= | 0.0072057
|  |  |  | @ Cl=0.4, Cd= | 0.0070554
|  |  |  | @ Cl=0.6, Cd= | 0.0074744
alpha (deg) | Cl | Cd | Cm | Cl/Cd
-20 | -0.929 | 0.17771 | -0.036 | -5.226
-19.5 | -0.903 | 0.17133 | -0.036 | -5.268
-19 | -0.876 | 0.16849 | -0.036 | -5.201
-18.5 | -0.848 | 0.16196 | -0.036 | -5.238
-18 | -0.822 | 0.15749 | -0.036 | -5.219
-17.5 | -0.795 | 0.15303 | -0.036 | -5.198
-17 | -0.767 | 0.1496 | -0.036 | -5.13
-16.5 | -0.741 | 0.14492 | -0.036 | -5.112
-16 | -0.714 | 0.14057 | -0.036 | -5.078
-15.5 | -0.686 | 0.13364 | -0.036 | -5.136
-15 | -0.66 | 0.12828 | -0.036 | -5.142
-14.5 | -0.632 | 0.12346 | -0.035 | -5.118
-14 | -0.605 | 0.12032 | -0.035 | -5.028
-13.5 | -0.577 | 0.11488 | -0.035 | -5.026
-13 | -0.55 | 0.11012 | -0.035 | -4.998
-12.5 | -0.523 | 0.10545 | -0.035 | -4.963
-12 | -0.496 | 0.08985 | -0.034 | -5.516
-11.5 | -0.469 | 0.07931 | -0.035 | -5.909
-11 | -0.441 | 0.08095 | -0.034 | -5.449
-10.5 | -0.414 | 0.07131 | -0.035 | -5.807
-10 | -0.386 | 0.07241 | -0.033 | -5.335
-9.5 | -0.359 | 0.06396 | -0.034 | -5.616
-9 | -0.332 | 0.06286 | -0.033 | -5.277
-8.5 | -0.304 | 0.05999 | -0.033 | -5.073
-8 | -0.277 | 0.05463 | -0.032 | -5.07
-7.5 | -0.25 | 0.05201 | -0.033 | -4.801
-7 | -0.222 | 0.04901 | -0.033 | -4.536
-6.5 | -0.255 | 0.04248 | -0.045 | -6.014
-6 | -0.354 | 0.01079 | -0.079 | -32.791
-5.5 | -0.319 | 0.01013 | -0.079 | -31.482
-5 | -0.267 | 0.00962 | -0.08 | -27.723
-4.5 | -0.206 | 0.0092 | -0.081 | -22.42
-4 | -0.142 | 0.00867 | -0.081 | -16.362
-3.5 | -0.075 | 0.0082 | -0.082 | -9.15
-3 | -0.007 | 0.00762 | -0.082 | -0.929
-2.5 | 0.061 | 0.00733 | -0.083 | 8.37
-2 | 0.13 | 0.00711 | -0.083 | 18.282
-1.5 | 0.199 | 0.00726 | -0.084 | 27.352
-1 | 0.267 | 0.00721 | -0.085 | 37.057
-0.5 | 0.336 | 0.00722 | -0.085 | 46.518
0 | 0.406 | 0.00704 | -0.086 | 57.614
0.5 | 0.474 | 0.00717 | -0.086 | 66.173
1 | 0.543 | 0.00729 | -0.087 | 74.404
1.5 | 0.611 | 0.00751 | -0.087 | 81.363
2 | 0.679 | 0.00817 | -0.088 | 83.133
2.5 | 0.747 | 0.00858 | -0.088 | 87.016
3 | 0.813 | 0.0088 | -0.089 | 92.454
3.5 | 0.879 | 0.00942 | -0.089 | 93.318
4 | 0.943 | 0.01049 | -0.09 | 89.921
4.5 | 1.004 | 0.01154 | -0.09 | 87.007
5 | 1.058 | 0.01243 | -0.091 | 85.118
5.5 | 1.103 | 0.01365 | -0.091 | 80.79
6 | 1.129 | 0.01559 | -0.092 | 72.403
6.5 | 1.115 | 0.01701 | -0.092 | 65.551
7 | 0.973 | 0.01876 | -0.093 | 51.867
7.5 | 0.687 | 0.02141 | -0.09 | 32.083
8 | 0.597 | 0.05903 | -0.04 | 10.118
8.5 | 0.624 | 0.06342 | -0.038 | 9.832
9 | 0.651 | 0.06571 | -0.04 | 9.903
9.5 | 0.678 | 0.06813 | -0.043 | 9.953
10 | 0.704 | 0.08726 | -0.042 | 8.074
10.5 | 0.732 | 0.08104 | -0.044 | 9.029
11 | 0.759 | 0.09834 | -0.045 | 7.717
11.5 | 0.786 | 0.09972 | -0.046 | 7.878
12 | 0.813 | 0.10391 | -0.048 | 7.822
12.5 | 0.84 | 0.10825 | -0.049 | 7.762
13 | 0.867 | 0.11399 | -0.05 | 7.602
13.5 | 0.894 | 0.11901 | -0.051 | 7.512
14 | 0.92 | 0.12346 | -0.052 | 7.454
14.5 | 0.948 | 0.12924 | -0.053 | 7.333
15 | 0.974 | 0.1324 | -0.054 | 7.356
15.5 | 1.002 | 0.13753 | -0.055 | 7.283
16 | 1.028 | 0.14115 | -0.056 | 7.28
16.5 | 1.055 | 0.14619 | -0.057 | 7.218
17 | 1.081 | 0.15048 | -0.057 | 7.184
17.5 | 1.109 | 0.15561 | -0.059 | 7.126
18 | 1.134 | 0.1591 | -0.059 | 7.13
18.5 | 1.162 | 0.16639 | -0.06 | 6.981
19 | 1.188 | 0.16932 | -0.061 | 7.015
19.5 | 1.214 | 0.17649 | -0.061 | 6.877
20 | 1.241 | 0.17991 | -0.063 | 6.899

## 56. Re 2M Mach 0.50 (2)
BIGFOIL.COM POLAR EXPORT
EM CY 1021 2010 X5 Fertig
EM CY 1021 2010 X5 Fertig |  |  |  | Cl Max: | 1.3313 | at alpha= | 8 | deg
XFOIL ncrit=9 |  |  |  | L/D Max: | 114.828 | at alpha= | 3 | deg
Re: | 2000000 |  |  | Cd Min: | 0.27782 | at alpha= | -20 | deg
Mach: | 0.5 |  |  | Cl=0 at alpha= | -2.7029 | deg
|  |  |  | @ Cl=0.1, Cd= | 0.0054396
|  |  |  | @ Cl=0.4, Cd= | 0.0049513
|  |  |  | @ Cl=0.6, Cd= | 0.0055684
alpha (deg) | Cl | Cd | Cm | Cl/Cd
-20 | -0.8181 | 0.27782 | 0.0668 | -2.9447
-19.5 | -0.7953 | 0.2688 | 0.0612 | -2.9587
-19 | -0.7734 | 0.25976 | 0.0561 | -2.9774
-18.5 | -0.7514 | 0.2521 | 0.0512 | -2.9806
-18 | -0.7289 | 0.24415 | 0.0463 | -2.9855
-17.5 | -0.7064 | 0.23592 | 0.0414 | -2.9942
-17 | -0.6842 | 0.22745 | 0.0365 | -3.0081
-16.5 | -0.6618 | 0.21818 | 0.0314 | -3.0333
-16 | -0.641 | 0.20948 | 0.0266 | -3.06
-15.5 | -0.6207 | 0.20088 | 0.022 | -3.0899
-15 | -0.6009 | 0.19227 | 0.0176 | -3.1253
-14.5 | -0.582 | 0.18361 | 0.0133 | -3.1698
-14 | -0.5643 | 0.17494 | 0.0092 | -3.2257
-13.5 | -0.5495 | 0.16645 | 0.0055 | -3.3013
-13 | -0.5319 | 0.1589 | 0.0019 | -3.3474
-12.5 | -0.5164 | 0.15076 | -0.0018 | -3.4253
-12 | -0.5037 | 0.14189 | -0.0056 | -3.5499
-11.5 | -0.4936 | 0.13288 | -0.0094 | -3.7146
-11 | -0.4901 | 0.12225 | -0.0136 | -4.009
-10.5 | -0.4823 | 0.11357 | -0.0173 | -4.2467
-10 | -0.4781 | 0.1043 | -0.0215 | -4.5839
-9.5 | -0.4816 | 0.09381 | -0.0264 | -5.1338
-9 | -0.4869 | 0.08348 | -0.0319 | -5.8325
-8.5 | -0.4957 | 0.07294 | -0.0382 | -6.796
-8 | -0.5097 | 0.06202 | -0.0456 | -8.2183
-7.5 | -0.5169 | 0.04603 | -0.0648 | -11.2296
-7 | -0.5163 | 0.02955 | -0.0858 | -17.4721
-6.5 | -0.5064 | 0.01859 | -0.0886 | -27.2405
-6 | -0.4583 | 0.01201 | -0.0876 | -38.1599
-5.5 | -0.3919 | 0.00938 | -0.086 | -41.7804
-5 | -0.3213 | 0.00825 | -0.0848 | -38.9455
-4 | -0.1801 | 0.00694 | -0.0834 | -25.951
-3.5 | -0.1103 | 0.00652 | -0.0832 | -16.9172
-3 | -0.041 | 0.0061 | -0.0833 | -6.7213
-2.5 | 0.028 | 0.00576 | -0.0835 | 4.8611
-2 | 0.0969 | 0.00545 | -0.0839 | 17.7798
-1.5 | 0.1655 | 0.00522 | -0.0843 | 31.705
-1 | 0.2338 | 0.00504 | -0.0848 | 46.3889
-0.5 | 0.302 | 0.00495 | -0.0852 | 61.0101
0 | 0.3698 | 0.00492 | -0.0856 | 75.1626
0.5 | 0.4373 | 0.00499 | -0.0859 | 87.6353
1 | 0.5044 | 0.00517 | -0.0859 | 97.5629
1.5 | 0.5711 | 0.00542 | -0.0858 | 105.369
2 | 0.6373 | 0.00576 | -0.0856 | 110.6424
2.5 | 0.703 | 0.0062 | -0.085 | 113.3871
3 | 0.7682 | 0.00669 | -0.0842 | 114.8281
3.5 | 0.8326 | 0.00728 | -0.0832 | 114.3681
4 | 0.8963 | 0.00795 | -0.0817 | 112.7421
4.5 | 0.959 | 0.00867 | -0.0798 | 110.6113
5 | 1.0189 | 0.00943 | -0.0769 | 108.0488
5.5 | 1.0748 | 0.01011 | -0.0728 | 106.3106
6 | 1.1402 | 0.01107 | -0.0705 | 102.9991
6.5 | 1.2037 | 0.01221 | -0.0674 | 98.5831
7 | 1.2635 | 0.0137 | -0.063 | 92.2263
7.5 | 1.3114 | 0.01604 | -0.0566 | 81.7581
8 | 1.3313 | 0.01981 | -0.047 | 67.2034
8.5 | 1.3197 | 0.02525 | -0.0363 | 52.2653
9 | 1.2918 | 0.03276 | -0.0293 | 39.4322
9.5 | 1.2566 | 0.04249 | -0.0282 | 29.574
10 | 1.2193 | 0.05459 | -0.0328 | 22.3356
10.5 | 1.1829 | 0.06868 | -0.0411 | 17.2234
11 | 1.1481 | 0.08378 | -0.0502 | 13.7037
11.5 | 1.1152 | 0.09872 | -0.058 | 11.2966
12 | 1.0849 | 0.11321 | -0.0651 | 9.5831
12.5 | 1.0588 | 0.12753 | -0.0725 | 8.3024
13 | 1.0386 | 0.14174 | -0.0802 | 7.3275

## 57. Re 3M Mach 0.00 (1)
BIGFOIL.COM POLAR EXPORT
EM CY 1021 2010 X5 Fertig
EM CY 1021 2010 X5 Fertig |  |  |  | Cl Max: | 1.215 | at alpha= | 9.5 | deg
JavaFoil+Calcfoil stall+Eppler ext transition |  |  |  | L/D Max: | 98.236 | at alpha= | 4.5 | deg
Re: | 3000000 |  |  | Cd Min: | 0.00662 | at alpha= | 0 | deg
Mach: | 0 |  |  | Cl=0 at alpha= | -2.9491 | deg
|  |  |  | @ Cl=0.1, Cd= | 0.006933
|  |  |  | @ Cl=0.4, Cd= | 0.0066445
|  |  |  | @ Cl=0.6, Cd= | 0.0073786
alpha (deg) | Cl | Cd | Cm | Cl/Cd
-14.5 | -0.456 | 0.10277 | -0.03 | -4.442
-14 | -0.472 | 0.09723 | -0.031 | -4.855
-13.5 | -0.486 | 0.09167 | -0.031 | -5.304
-13 | -0.499 | 0.08646 | -0.032 | -5.773
-12.5 | -0.51 | 0.08097 | -0.033 | -6.295
-12 | -0.518 | 0.07581 | -0.034 | -6.827
-11.5 | -0.523 | 0.07034 | -0.036 | -7.435
-11 | -0.524 | 0.06616 | -0.037 | -7.914
-10.5 | -0.527 | 0.05702 | -0.042 | -9.233
-10 | -0.567 | 0.02586 | -0.056 | -21.912
-9.5 | -0.596 | 0.01281 | -0.063 | -46.539
-9 | -0.588 | 0.01083 | -0.065 | -54.289
-8.5 | -0.56 | 0.01025 | -0.066 | -54.634
-8 | -0.527 | 0.00986 | -0.066 | -53.437
-7.5 | -0.488 | 0.00987 | -0.067 | -49.486
-7 | -0.444 | 0.00947 | -0.067 | -46.912
-6.5 | -0.397 | 0.00913 | -0.068 | -43.451
-6 | -0.346 | 0.00887 | -0.068 | -39.052
-5.5 | -0.293 | 0.00854 | -0.069 | -34.36
-5 | -0.238 | 0.00834 | -0.069 | -28.577
-4.5 | -0.182 | 0.00805 | -0.07 | -22.553
-4 | -0.124 | 0.00767 | -0.07 | -16.136
-3.5 | -0.065 | 0.00721 | -0.071 | -9.046
-3 | -0.006 | 0.00698 | -0.071 | -0.88
-2.5 | 0.053 | 0.00698 | -0.072 | 7.627
-2 | 0.113 | 0.00692 | -0.072 | 16.283
-1.5 | 0.172 | 0.00678 | -0.073 | 25.369
-1 | 0.232 | 0.00679 | -0.073 | 34.079
-0.5 | 0.291 | 0.00663 | -0.074 | 43.889
0 | 0.351 | 0.00662 | -0.074 | 53.091
0.5 | 0.411 | 0.00665 | -0.075 | 61.759
1 | 0.47 | 0.00676 | -0.075 | 69.552
1.5 | 0.53 | 0.00713 | -0.076 | 74.275
2 | 0.589 | 0.00736 | -0.076 | 79.932
2.5 | 0.648 | 0.00746 | -0.076 | 86.771
3 | 0.706 | 0.00776 | -0.077 | 91.018
3.5 | 0.764 | 0.00831 | -0.077 | 91.987
4 | 0.821 | 0.00878 | -0.078 | 93.542
4.5 | 0.877 | 0.00893 | -0.078 | 98.236
5 | 0.931 | 0.00952 | -0.079 | 97.848
5.5 | 0.983 | 0.01081 | -0.079 | 90.931
6 | 1.031 | 0.01167 | -0.08 | 88.361
6.5 | 1.075 | 0.01234 | -0.08 | 87.071
7 | 1.114 | 0.01295 | -0.08 | 86.058
7.5 | 1.149 | 0.01281 | -0.081 | 89.634
8 | 1.177 | 0.01343 | -0.081 | 87.657
8.5 | 1.199 | 0.01402 | -0.082 | 85.572
9 | 1.211 | 0.0155 | -0.082 | 78.125
9.5 | 1.215 | 0.01551 | -0.082 | 78.343
10 | 1.211 | 0.01633 | -0.083 | 74.136
10.5 | 1.199 | 0.01719 | -0.083 | 69.747
11 | 1.164 | 0.01937 | -0.082 | 60.064
11.5 | 1.125 | 0.02142 | -0.081 | 52.545
12 | 1.077 | 0.0246 | -0.08 | 43.78
12.5 | 1.005 | 0.03359 | -0.077 | 29.914
13 | 0.873 | 0.07593 | -0.059 | 11.502
13.5 | 0.837 | 0.08084 | -0.059 | 10.353
14 | 0.79 | 0.09252 | -0.054 | 8.542
14.5 | 0.749 | 0.10135 | -0.051 | 7.391

## 58. Re 3M Mach 0.00 (2)
BIGFOIL.COM POLAR EXPORT
EM CY 1021 2010 X5 Fertig
EM CY 1021 2010 X5 Fertig |  |  |  | Cl Max: | 1.7092 | at alpha= | 16 | deg
XFOIL ncrit=9 |  |  |  | L/D Max: | 116.56 | at alpha= | 4 | deg
Re: | 3000000 |  |  | Cd Min: | 0.16247 | at alpha= | 20 | deg
Mach: | 0 |  |  | Cl=0 at alpha= | -2.753 | deg
|  |  |  | @ Cl=0.1, Cd= | 0.0047896
|  |  |  | @ Cl=0.4, Cd= | 0.0045317
|  |  |  | @ Cl=0.6, Cd= | 0.0053431
alpha (deg) | Cl | Cd | Cm | Cl/Cd
-14.5 | -0.9231 | 0.08372 | -0.0224 | -11.026
-14 | -1.0976 | 0.03749 | -0.0586 | -29.2771
-13.5 | -1.1122 | 0.02955 | -0.0641 | -37.6379
-13 | -1.0911 | 0.02558 | -0.0643 | -42.6544
-12.5 | -1.0604 | 0.0226 | -0.0638 | -46.9204
-12 | -1.0294 | 0.02029 | -0.0617 | -50.7344
-11.5 | -0.992 | 0.01837 | -0.0602 | -54.0011
-11 | -0.9352 | 0.01651 | -0.0624 | -56.6445
-10.5 | -0.876 | 0.01497 | -0.0646 | -58.517
-10 | -0.8146 | 0.01366 | -0.067 | -59.634
-9.5 | -0.7581 | 0.0112 | -0.0688 | -67.6875
-9 | -0.6995 | 0.01039 | -0.07 | -67.3244
-8.5 | -0.6433 | 0.00976 | -0.0704 | -65.9119
-8 | -0.5901 | 0.00924 | -0.0701 | -63.8636
-7.5 | -0.5363 | 0.00875 | -0.0698 | -61.2914
-7 | -0.4822 | 0.00798 | -0.0696 | -60.4261
-6.5 | -0.427 | 0.00754 | -0.0696 | -56.6313
-6 | -0.3711 | 0.00713 | -0.0697 | -52.0477
-5.5 | -0.3148 | 0.00676 | -0.0699 | -46.568
-4.5 | -0.2009 | 0.00613 | -0.0705 | -32.7732
-4 | -0.1436 | 0.00585 | -0.0708 | -24.547
-3.5 | -0.0862 | 0.00557 | -0.0713 | -15.4758
-3 | -0.0285 | 0.00528 | -0.0718 | -5.3977
-2.5 | 0.0292 | 0.00504 | -0.0723 | 5.7937
-2 | 0.087 | 0.00483 | -0.0729 | 18.0124
-1.5 | 0.1449 | 0.00465 | -0.0735 | 31.1613
-1 | 0.2028 | 0.00453 | -0.074 | 44.7682
-0.5 | 0.2605 | 0.00445 | -0.0746 | 58.5393
0.5 | 0.3754 | 0.00448 | -0.0755 | 83.7946
1 | 0.4325 | 0.0046 | -0.0759 | 94.0217
1.5 | 0.4892 | 0.00478 | -0.0762 | 102.3431
2 | 0.5455 | 0.00503 | -0.0764 | 108.4493
2.5 | 0.6012 | 0.00535 | -0.0765 | 112.3738
3 | 0.6566 | 0.00571 | -0.0766 | 114.9912
3.5 | 0.7114 | 0.00612 | -0.0765 | 116.2418
4 | 0.7658 | 0.00657 | -0.0764 | 116.5601
4.5 | 0.8195 | 0.00704 | -0.0762 | 116.4062
5 | 0.8723 | 0.00754 | -0.0757 | 115.6897
5.5 | 0.923 | 0.00804 | -0.0748 | 114.801
6 | 0.9709 | 0.00845 | -0.0732 | 114.8994
6.5 | 1.0249 | 0.009 | -0.0732 | 113.8778
7 | 1.0781 | 0.00958 | -0.073 | 112.5365
7.5 | 1.1306 | 0.0102 | -0.0726 | 110.8431
8 | 1.1827 | 0.01082 | -0.0723 | 109.3068
8.5 | 1.2343 | 0.01145 | -0.0718 | 107.7991
9 | 1.285 | 0.01213 | -0.0712 | 105.9357
9.5 | 1.3342 | 0.01294 | -0.0704 | 103.1066
10 | 1.3831 | 0.01369 | -0.0696 | 101.0299
10.5 | 1.4307 | 0.01449 | -0.0686 | 98.7371
11 | 1.4747 | 0.01563 | -0.067 | 94.3506
11.5 | 1.5191 | 0.01661 | -0.0656 | 91.457
12 | 1.5624 | 0.01757 | -0.064 | 88.9243
12.5 | 1.603 | 0.01866 | -0.0621 | 85.9057
13 | 1.64 | 0.01991 | -0.0597 | 82.3707
13.5 | 1.6715 | 0.02139 | -0.0566 | 78.144
14 | 1.6877 | 0.0233 | -0.0511 | 72.4335
14.5 | 1.6926 | 0.02611 | -0.045 | 64.8257
15 | 1.6969 | 0.02932 | -0.0402 | 57.8752
15.5 | 1.7056 | 0.03254 | -0.0369 | 52.4155
16 | 1.7092 | 0.0366 | -0.0343 | 46.6995
16.5 | 1.7092 | 0.0415 | -0.0328 | 41.1855
17 | 1.7014 | 0.04786 | -0.0326 | 35.5495
17.5 | 1.6852 | 0.05605 | -0.0339 | 30.066
18 | 1.6554 | 0.06714 | -0.0375 | 24.6559
18.5 | 1.6135 | 0.08126 | -0.0434 | 19.856
19 | 1.5487 | 0.10044 | -0.0524 | 15.4192
19.5 | 1.4356 | 0.1304 | -0.0678 | 11.0092
20 | 1.3276 | 0.16247 | -0.0861 | 8.1714

## 59. Re 3M Mach 0.10 (1)
BIGFOIL.COM POLAR EXPORT
EM CY 1021 2010 X5 Fertig
EM CY 1021 2010 X5 Fertig |  |  |  | Cl Max: | 1.209 | at alpha= | 9.5 | deg
JavaFoil+Calcfoil stall+Eppler ext transition |  |  |  | L/D Max: | 97.617 | at alpha= | 5 | deg
Re: | 3000000 |  |  | Cd Min: | 0.00661 | at alpha= | -0.5 | deg
Mach: | 0.1 |  |  | Cl=0 at alpha= | -2.9491 | deg
|  |  |  | @ Cl=0.1, Cd= | 0.0069538
|  |  |  | @ Cl=0.4, Cd= | 0.0066422
|  |  |  | @ Cl=0.6, Cd= | 0.0074195
alpha (deg) | Cl | Cd | Cm | Cl/Cd
-14.5 | -0.422 | 0.10382 | -0.03 | -4.068
-14 | -0.441 | 0.09833 | -0.03 | -4.484
-13.5 | -0.458 | 0.0929 | -0.031 | -4.932
-13 | -0.474 | 0.08758 | -0.031 | -5.413
-12.5 | -0.488 | 0.08221 | -0.033 | -5.936
-12 | -0.499 | 0.07695 | -0.034 | -6.488
-11.5 | -0.507 | 0.07176 | -0.035 | -7.068
-11 | -0.512 | 0.0668 | -0.037 | -7.658
-10.5 | -0.514 | 0.06032 | -0.039 | -8.514
-10 | -0.528 | 0.04251 | -0.049 | -12.427
-9.5 | -0.585 | 0.01378 | -0.063 | -42.437
-9 | -0.582 | 0.01142 | -0.065 | -50.939
-8.5 | -0.558 | 0.01034 | -0.066 | -54.008
-8 | -0.526 | 0.00991 | -0.067 | -53.112
-7.5 | -0.489 | 0.00988 | -0.067 | -49.473
-7 | -0.445 | 0.00946 | -0.068 | -47.063
-6.5 | -0.398 | 0.00912 | -0.068 | -43.648
-6 | -0.348 | 0.00886 | -0.069 | -39.211
-5.5 | -0.294 | 0.00861 | -0.069 | -34.221
-5 | -0.239 | 0.00832 | -0.07 | -28.758
-4.5 | -0.182 | 0.00823 | -0.07 | -22.178
-4 | -0.124 | 0.00765 | -0.071 | -16.275
-3.5 | -0.066 | 0.00725 | -0.071 | -9.048
-3 | -0.006 | 0.007 | -0.072 | -0.882
-2.5 | 0.053 | 0.00704 | -0.072 | 7.599
-2 | 0.113 | 0.00693 | -0.073 | 16.326
-1.5 | 0.173 | 0.00683 | -0.073 | 25.331
-1 | 0.233 | 0.00679 | -0.074 | 34.248
-0.5 | 0.292 | 0.00661 | -0.074 | 44.212
0 | 0.353 | 0.00665 | -0.075 | 53.112
0.5 | 0.413 | 0.00664 | -0.075 | 62.245
1 | 0.473 | 0.00674 | -0.076 | 70.09
1.5 | 0.532 | 0.00713 | -0.076 | 74.654
2 | 0.592 | 0.00741 | -0.076 | 79.825
2.5 | 0.651 | 0.00748 | -0.077 | 87.014
3 | 0.71 | 0.00778 | -0.077 | 91.206
3.5 | 0.768 | 0.00837 | -0.078 | 91.732
4 | 0.825 | 0.00883 | -0.078 | 93.484
4.5 | 0.882 | 0.00935 | -0.079 | 94.283
5 | 0.936 | 0.00958 | -0.079 | 97.617
5.5 | 0.987 | 0.01085 | -0.079 | 90.943
6 | 1.035 | 0.01173 | -0.08 | 88.282
6.5 | 1.079 | 0.01242 | -0.08 | 86.836
7 | 1.118 | 0.01305 | -0.081 | 85.662
7.5 | 1.151 | 0.01292 | -0.081 | 89.079
8 | 1.178 | 0.01353 | -0.082 | 87.115
8.5 | 1.199 | 0.01415 | -0.082 | 84.74
9 | 1.208 | 0.01566 | -0.082 | 77.155
9.5 | 1.209 | 0.01566 | -0.083 | 77.17
10 | 1.201 | 0.01656 | -0.083 | 72.508
10.5 | 1.173 | 0.01847 | -0.083 | 63.51
11 | 1.141 | 0.01988 | -0.082 | 57.418
11.5 | 1.096 | 0.02222 | -0.081 | 49.33
12 | 1.033 | 0.02746 | -0.079 | 37.605
12.5 | 0.886 | 0.06696 | -0.062 | 13.235
13 | 0.835 | 0.0782 | -0.058 | 10.677
13.5 | 0.788 | 0.087 | -0.055 | 9.061
14 | 0.742 | 0.09653 | -0.052 | 7.683
14.5 | 0.696 | 0.10702 | -0.048 | 6.502

## 60. Re 3M Mach 0.10 (2)
BIGFOIL.COM POLAR EXPORT
EM CY 1021 2010 X5 Fertig
EM CY 1021 2010 X5 Fertig |  |  |  | Cl Max: | 1.6846 | at alpha= | 15.5 | deg
XFOIL ncrit=9 |  |  |  | L/D Max: | 116.697 | at alpha= | 4 | deg
Re: | 3000000 |  |  | Cd Min: | 0.18746 | at alpha= | 20 | deg
Mach: | 0.1 |  |  | Cl=0 at alpha= | -2.7513 | deg
|  |  |  | @ Cl=0.1, Cd= | 0.004801
|  |  |  | @ Cl=0.4, Cd= | 0.004537
|  |  |  | @ Cl=0.6, Cd= | 0.0053429
alpha (deg) | Cl | Cd | Cm | Cl/Cd
-13.5 | -1.0276 | 0.04431 | -0.0518 | -23.1912
-13 | -1.0582 | 0.03162 | -0.0645 | -33.4662
-12.5 | -1.0453 | 0.02648 | -0.0655 | -39.4751
-12 | -1.0202 | 0.02294 | -0.0644 | -44.4725
-11.5 | -0.9952 | 0.02043 | -0.0611 | -48.7127
-11 | -0.9405 | 0.01792 | -0.0633 | -52.4833
-10.5 | -0.882 | 0.01594 | -0.0656 | -55.3325
-10 | -0.8207 | 0.01433 | -0.0679 | -57.2715
-9.5 | -0.7639 | 0.01172 | -0.0697 | -65.1792
-9 | -0.7052 | 0.01063 | -0.0708 | -66.3405
-8.5 | -0.6487 | 0.00992 | -0.0712 | -65.3931
-8 | -0.595 | 0.00935 | -0.0708 | -63.6364
-7.5 | -0.5408 | 0.00883 | -0.0704 | -61.2458
-7 | -0.4861 | 0.00807 | -0.0702 | -60.2354
-6.5 | -0.4305 | 0.00759 | -0.0701 | -56.7194
-6 | -0.374 | 0.00719 | -0.0701 | -52.0167
-5.5 | -0.3172 | 0.00681 | -0.0703 | -46.5786
-5 | -0.26 | 0.00647 | -0.0705 | -40.1855
-4.5 | -0.2025 | 0.00615 | -0.0709 | -32.9268
-4 | -0.1448 | 0.00587 | -0.0712 | -24.6678
-3.5 | -0.087 | 0.00559 | -0.0717 | -15.5635
-3 | -0.0289 | 0.0053 | -0.0722 | -5.4528
-2.5 | 0.0292 | 0.00505 | -0.0727 | 5.7822
-2 | 0.0874 | 0.00484 | -0.0732 | 18.0579
-1.5 | 0.1456 | 0.00466 | -0.0738 | 31.2446
-1 | 0.2038 | 0.00454 | -0.0744 | 44.8899
-0.5 | 0.2619 | 0.00446 | -0.0749 | 58.722
0 | 0.3198 | 0.00445 | -0.0754 | 71.8652
0.5 | 0.3775 | 0.00449 | -0.0759 | 84.0757
1 | 0.4349 | 0.00461 | -0.0762 | 94.3384
2 | 0.5485 | 0.00504 | -0.0767 | 108.8294
2.5 | 0.6046 | 0.00537 | -0.0768 | 112.5885
3 | 0.6604 | 0.00573 | -0.0769 | 115.2531
3.5 | 0.7155 | 0.00614 | -0.0768 | 116.5309
4 | 0.7702 | 0.0066 | -0.0767 | 116.697
4.5 | 0.8243 | 0.00707 | -0.0764 | 116.5912
5 | 0.8774 | 0.00759 | -0.0759 | 115.5995
5.5 | 0.9286 | 0.00809 | -0.075 | 114.7837
6 | 0.9767 | 0.00851 | -0.0733 | 114.7709
6.5 | 1.0311 | 0.00907 | -0.0732 | 113.6825
7 | 1.0846 | 0.00967 | -0.0729 | 112.1613
7.5 | 1.1377 | 0.01029 | -0.0725 | 110.5637
8 | 1.1902 | 0.01093 | -0.072 | 108.893
8.5 | 1.2419 | 0.01161 | -0.0715 | 106.9681
9 | 1.2932 | 0.01228 | -0.0708 | 105.3094
9.5 | 1.3423 | 0.01318 | -0.0698 | 101.8437
10 | 1.3919 | 0.0139 | -0.0689 | 100.1367
10.5 | 1.4392 | 0.01481 | -0.0676 | 97.1776
11 | 1.4829 | 0.01604 | -0.0658 | 92.4501
11.5 | 1.528 | 0.01698 | -0.0643 | 89.9882
12 | 1.5704 | 0.01807 | -0.0624 | 86.9065
12.5 | 1.6096 | 0.01931 | -0.06 | 83.3558
13 | 1.6441 | 0.02076 | -0.057 | 79.1956
13.5 | 1.6659 | 0.02259 | -0.0521 | 73.745
14 | 1.6732 | 0.02522 | -0.0458 | 66.3442
14.5 | 1.672 | 0.02879 | -0.0399 | 58.0757
15 | 1.6816 | 0.03194 | -0.0364 | 52.6487
15.5 | 1.6846 | 0.03609 | -0.0335 | 46.6778
16 | 1.6809 | 0.04145 | -0.0319 | 40.5525
16.5 | 1.6728 | 0.04799 | -0.0317 | 34.8573
17 | 1.6535 | 0.05677 | -0.0334 | 29.1263
17.5 | 1.6236 | 0.06812 | -0.0373 | 23.8344
18 | 1.5728 | 0.08402 | -0.0443 | 18.7194
18.5 | 1.5045 | 0.10417 | -0.0541 | 14.4427
19 | 1.4112 | 0.13041 | -0.0676 | 10.8213
19.5 | 1.2969 | 0.164 | -0.087 | 7.9079
20 | 1.2415 | 0.18746 | -0.1016 | 6.6227

## 61. Re 3M Mach 0.25 (1)
BIGFOIL.COM POLAR EXPORT
EM CY 1021 2010 X5 Fertig
EM CY 1021 2010 X5 Fertig |  |  |  | Cl Max: | 1.186 | at alpha= | 8.5 | deg
JavaFoil+Calcfoil stall+Eppler ext transition |  |  |  | L/D Max: | 97 | at alpha= | 5 | deg
Re: | 3000000 |  |  | Cd Min: | 0.00668 | at alpha= | 0.5 | deg
Mach: | 0.25 |  |  | Cl=0 at alpha= | -2.9508 | deg
|  |  |  | @ Cl=0.1, Cd= | 0.0070231
|  |  |  | @ Cl=0.4, Cd= | 0.0066879
|  |  |  | @ Cl=0.6, Cd= | 0.10382
alpha (deg) | Cl | Cd | Cm | Cl/Cd
-13.5 | -0.186 | 0.09799 | -0.03 | -1.895
-13 | -0.244 | 0.0923 | -0.031 | -2.64
-12.5 | -0.293 | 0.08697 | -0.031 | -3.373
-12 | -0.337 | 0.08281 | -0.031 | -4.066
-11.5 | -0.374 | 0.07824 | -0.031 | -4.781
-11 | -0.405 | 0.07248 | -0.032 | -5.592
-10.5 | -0.426 | 0.07684 | -0.024 | -5.547
-10 | -0.445 | 0.0624 | -0.036 | -7.136
-9.5 | -0.455 | 0.05617 | -0.04 | -8.101
-9 | -0.468 | 0.04257 | -0.049 | -10.988
-8.5 | -0.535 | 0.01165 | -0.067 | -45.904
-8 | -0.519 | 0.01021 | -0.068 | -50.872
-7.5 | -0.488 | 0.00974 | -0.069 | -50.096
-7 | -0.448 | 0.00983 | -0.069 | -45.62
-6.5 | -0.403 | 0.0094 | -0.07 | -42.924
-6 | -0.354 | 0.00905 | -0.071 | -39.112
-5.5 | -0.301 | 0.00876 | -0.071 | -34.349
-5 | -0.245 | 0.00847 | -0.072 | -28.919
-4.5 | -0.187 | 0.00813 | -0.072 | -23.02
-4 | -0.128 | 0.00779 | -0.073 | -16.388
-3.5 | -0.067 | 0.00734 | -0.073 | -9.176
-3 | -0.006 | 0.00707 | -0.074 | -0.898
-2.5 | 0.055 | 0.00706 | -0.074 | 7.775
-2 | 0.116 | 0.00701 | -0.075 | 16.587
-1.5 | 0.178 | 0.00689 | -0.075 | 25.779
-1 | 0.239 | 0.00686 | -0.076 | 34.836
-0.5 | 0.3 | 0.0067 | -0.076 | 44.832
0 | 0.363 | 0.0067 | -0.077 | 54.211
0.5 | 0.424 | 0.00668 | -0.077 | 63.492
1 | 0.486 | 0.00685 | -0.078 | 70.946
1.5 | 0.547 | 0.00723 | -0.078 | 75.667
2 | 0.608 | 0.00722 | -0.079 | 84.191
2.5 | 0.669 | 0.00757 | -0.079 | 88.364
3 | 0.729 | 0.00794 | -0.079 | 91.842
3.5 | 0.789 | 0.00857 | -0.08 | 92.052
4 | 0.848 | 0.00907 | -0.08 | 93.422
4.5 | 0.905 | 0.00964 | -0.081 | 93.891
5 | 0.959 | 0.00989 | -0.081 | 97
5.5 | 1.011 | 0.01135 | -0.082 | 89.114
6 | 1.058 | 0.0122 | -0.082 | 86.75
6.5 | 1.099 | 0.0129 | -0.083 | 85.222
7 | 1.134 | 0.01362 | -0.083 | 83.253
7.5 | 1.161 | 0.01352 | -0.083 | 85.824
8 | 1.178 | 0.01423 | -0.084 | 82.828
8.5 | 1.186 | 0.01504 | -0.084 | 78.847
9 | 1.175 | 0.01591 | -0.085 | 73.868
9.5 | 1.15 | 0.01791 | -0.085 | 64.209
10 | 1.095 | 0.01936 | -0.084 | 56.536
10.5 | 1.02 | 0.02237 | -0.082 | 45.577
11 | 0.894 | 0.03636 | -0.075 | 24.581
11.5 | 0.747 | 0.07301 | -0.055 | 10.233
12 | 0.664 | 0.08379 | -0.049 | 7.927
12.5 | 0.582 | 0.09117 | -0.046 | 6.385
13 | 0.495 | 0.09907 | -0.044 | 4.998
13.5 | 0.404 | 0.10382 | -0.045 | 3.893

## 62. Re 3M Mach 0.25 (2)
BIGFOIL.COM POLAR EXPORT
EM CY 1021 2010 X5 Fertig
EM CY 1021 2010 X5 Fertig |  |  |  | Cl Max: | 1.5929 | at alpha= | 13 | deg
XFOIL ncrit=9 |  |  |  | L/D Max: | 117.386 | at alpha= | 4 | deg
Re: | 3000000 |  |  | Cd Min: | 0.17137 | at alpha= | 18 | deg
Mach: | 0.25 |  |  | Cl=0 at alpha= | -2.7417 | deg
|  |  |  | @ Cl=0.1, Cd= | 0.0048795
|  |  |  | @ Cl=0.4, Cd= | 0.0045846
|  |  |  | @ Cl=0.6, Cd= | 0.0053432
alpha (deg) | Cl | Cd | Cm | Cl/Cd
-12.5 | -0.6832 | 0.10285 | -0.0145 | -6.6427
-12 | -0.7228 | 0.08667 | -0.0234 | -8.3397
-11.5 | -0.7564 | 0.07205 | -0.0325 | -10.4983
-10.5 | -0.8354 | 0.03392 | -0.0664 | -24.6285
-10 | -0.8319 | 0.02493 | -0.0699 | -33.3694
-9.5 | -0.7893 | 0.01668 | -0.0747 | -47.3201
-9 | -0.735 | 0.01302 | -0.0758 | -56.4516
-8.5 | -0.6779 | 0.01145 | -0.0756 | -59.2052
-8 | -0.6221 | 0.01032 | -0.0747 | -60.281
-7.5 | -0.5658 | 0.00944 | -0.0739 | -59.9364
-7 | -0.5078 | 0.00881 | -0.0734 | -57.639
-6.5 | -0.4498 | 0.00794 | -0.073 | -56.6499
-6 | -0.3906 | 0.00747 | -0.0728 | -52.2892
-5.5 | -0.3309 | 0.00701 | -0.0728 | -47.204
-5 | -0.2711 | 0.00662 | -0.0729 | -40.9517
-4.5 | -0.2112 | 0.00629 | -0.0731 | -33.5771
-4 | -0.1513 | 0.00599 | -0.0733 | -25.2588
-3.5 | -0.0911 | 0.00567 | -0.0737 | -16.067
-3 | -0.0311 | 0.00539 | -0.0742 | -5.7699
-2.5 | 0.0291 | 0.00514 | -0.0746 | 5.6615
-2 | 0.0892 | 0.00491 | -0.0752 | 18.167
-1.5 | 0.1494 | 0.00474 | -0.0758 | 31.519
-1 | 0.2095 | 0.00461 | -0.0763 | 45.4447
-0.5 | 0.2694 | 0.00453 | -0.0769 | 59.4702
0 | 0.3292 | 0.00452 | -0.0774 | 72.8319
0.5 | 0.3888 | 0.00456 | -0.0778 | 85.2632
1 | 0.448 | 0.00469 | -0.0781 | 95.5224
1.5 | 0.5069 | 0.00488 | -0.0784 | 103.873
2 | 0.5654 | 0.00514 | -0.0786 | 110
2.5 | 0.6233 | 0.00548 | -0.0786 | 113.7409
3 | 0.6809 | 0.00586 | -0.0786 | 116.1945
3.5 | 0.738 | 0.0063 | -0.0784 | 117.1429
4 | 0.7947 | 0.00677 | -0.0781 | 117.3855
4.5 | 0.8508 | 0.00729 | -0.0776 | 116.7078
5 | 0.9061 | 0.00784 | -0.077 | 115.574
5.5 | 0.9596 | 0.00838 | -0.0759 | 114.5107
6 | 1.009 | 0.0088 | -0.0737 | 114.6591
6.5 | 1.0656 | 0.00943 | -0.0732 | 113.0011
7 | 1.1215 | 0.01008 | -0.0725 | 111.2599
7.5 | 1.1766 | 0.01081 | -0.0717 | 108.8437
8 | 1.2312 | 0.01156 | -0.0706 | 106.5052
8.5 | 1.2853 | 0.01234 | -0.0694 | 104.1572
9 | 1.3372 | 0.01333 | -0.0678 | 100.3151
9.5 | 1.3886 | 0.01428 | -0.0661 | 97.2409
10 | 1.4354 | 0.01564 | -0.0636 | 91.7775
10.5 | 1.4813 | 0.01699 | -0.0609 | 87.1866
11 | 1.5232 | 0.01855 | -0.0577 | 82.1132
11.5 | 1.5587 | 0.02044 | -0.0537 | 76.2573
12 | 1.5816 | 0.02264 | -0.0479 | 69.8587
12.5 | 1.5925 | 0.02536 | -0.0413 | 62.7957
13 | 1.5929 | 0.0292 | -0.0351 | 54.5514
13.5 | 1.5816 | 0.03468 | -0.0304 | 45.6055
14 | 1.5565 | 0.04259 | -0.0284 | 36.5461
14.5 | 1.5214 | 0.0533 | -0.0303 | 28.5441
15 | 1.4783 | 0.067 | -0.036 | 22.0642
15.5 | 1.4345 | 0.08252 | -0.0438 | 17.3837
16 | 1.3912 | 0.09874 | -0.0519 | 14.0895
16.5 | 1.3421 | 0.11632 | -0.0606 | 11.538
17 | 1.2928 | 0.13444 | -0.0699 | 9.6162
17.5 | 1.2489 | 0.15245 | -0.0798 | 8.1922
18 | 1.2072 | 0.17137 | -0.0911 | 7.0444

## 63. Re 3M Mach 0.50 (1)
BIGFOIL.COM POLAR EXPORT
EM CY 1021 2010 X5 Fertig
EM CY 1021 2010 X5 Fertig |  |  |  | Cl Max: | 1.241 | at alpha= | 20 | deg
JavaFoil+Calcfoil stall+Eppler ext transition |  |  |  | L/D Max: | 95.337 | at alpha= | 3.5 | deg
Re: | 3000000 |  |  | Cd Min: | 0.00703 | at alpha= | 0 | deg
Mach: | 0.5 |  |  | Cl=0 at alpha= | -2.9485 | deg
|  |  |  | @ Cl=0.1, Cd= | 0.0071296
|  |  |  | @ Cl=0.4, Cd= | 0.0070446
|  |  |  | @ Cl=0.6, Cd= | 0.0074344
alpha (deg) | Cl | Cd | Cm | Cl/Cd
-20 | -0.929 | 0.16926 | -0.036 | -5.489
-19.5 | -0.903 | 0.16201 | -0.036 | -5.573
-19 | -0.877 | 0.15913 | -0.037 | -5.509
-18.5 | -0.849 | 0.15256 | -0.036 | -5.562
-18 | -0.822 | 0.14824 | -0.036 | -5.546
-17.5 | -0.796 | 0.14387 | -0.037 | -5.53
-17 | -0.768 | 0.142 | -0.036 | -5.407
-16.5 | -0.741 | 0.13719 | -0.036 | -5.403
-16 | -0.714 | 0.13271 | -0.036 | -5.381
-15.5 | -0.687 | 0.11613 | -0.036 | -5.913
-15 | -0.66 | 0.12118 | -0.036 | -5.446
-14.5 | -0.632 | 0.11147 | -0.036 | -5.673
-14 | -0.606 | 0.09892 | -0.036 | -6.122
-13.5 | -0.578 | 0.10755 | -0.035 | -5.373
-13 | -0.551 | 0.09259 | -0.036 | -5.949
-12.5 | -0.524 | 0.08346 | -0.036 | -6.277
-12 | -0.496 | 0.08482 | -0.035 | -5.848
-11.5 | -0.47 | 0.07632 | -0.037 | -6.154
-11 | -0.441 | 0.07679 | -0.034 | -5.746
-10.5 | -0.415 | 0.06863 | -0.037 | -6.046
-10 | -0.386 | 0.06963 | -0.034 | -5.551
-9.5 | -0.36 | 0.06223 | -0.036 | -5.785
-9 | -0.332 | 0.06117 | -0.035 | -5.429
-8.5 | -0.305 | 0.0574 | -0.035 | -5.313
-8 | -0.278 | 0.05293 | -0.036 | -5.246
-7.5 | -0.251 | 0.04987 | -0.038 | -5.027
-7 | -0.223 | 0.04702 | -0.039 | -4.752
-6.5 | -0.313 | 0.01028 | -0.078 | -30.458
-6 | -0.354 | 0.01015 | -0.079 | -34.855
-5.5 | -0.319 | 0.00963 | -0.079 | -33.123
-5 | -0.267 | 0.00917 | -0.08 | -29.067
-4.5 | -0.206 | 0.00871 | -0.081 | -23.695
-4 | -0.142 | 0.0083 | -0.081 | -17.096
-3.5 | -0.075 | 0.00783 | -0.082 | -9.58
-3 | -0.007 | 0.0074 | -0.082 | -0.957
-2.5 | 0.061 | 0.00722 | -0.083 | 8.502
-2 | 0.13 | 0.00706 | -0.083 | 18.402
-1.5 | 0.199 | 0.00725 | -0.084 | 27.416
-1 | 0.267 | 0.00719 | -0.085 | 37.183
-0.5 | 0.336 | 0.0072 | -0.085 | 46.651
0 | 0.406 | 0.00703 | -0.086 | 57.687
0.5 | 0.474 | 0.00714 | -0.086 | 66.426
1 | 0.543 | 0.00725 | -0.087 | 74.812
1.5 | 0.611 | 0.00747 | -0.087 | 81.827
2 | 0.679 | 0.00809 | -0.088 | 83.94
2.5 | 0.747 | 0.00852 | -0.088 | 87.655
3 | 0.813 | 0.00865 | -0.089 | 94.048
3.5 | 0.879 | 0.00922 | -0.089 | 95.337
4 | 0.943 | 0.01023 | -0.09 | 92.205
4.5 | 1.004 | 0.01114 | -0.09 | 90.154
5 | 1.058 | 0.01169 | -0.091 | 90.54
5.5 | 1.103 | 0.01281 | -0.091 | 86.098
6 | 1.129 | 0.01463 | -0.092 | 77.139
6.5 | 1.115 | 0.01593 | -0.092 | 70.004
7 | 0.973 | 0.01757 | -0.093 | 55.401
7.5 | 0.703 | 0.01897 | -0.092 | 37.048
8 | 0.696 | 0.0252 | -0.087 | 27.617
8.5 | 0.625 | 0.06127 | -0.044 | 10.204
9 | 0.652 | 0.06377 | -0.044 | 10.227
9.5 | 0.683 | 0.06576 | -0.051 | 10.383
10 | 0.705 | 0.07542 | -0.043 | 9.347
10.5 | 0.732 | 0.07725 | -0.045 | 9.48
11 | 0.76 | 0.07837 | -0.048 | 9.703
11.5 | 0.786 | 0.09513 | -0.047 | 8.264
12 | 0.813 | 0.08831 | -0.049 | 9.21
12.5 | 0.842 | 0.08847 | -0.051 | 9.512
13 | 0.867 | 0.10142 | -0.05 | 8.55
13.5 | 0.894 | 0.11182 | -0.052 | 7.999
14 | 0.921 | 0.11491 | -0.052 | 8.012
14.5 | 0.948 | 0.12013 | -0.054 | 7.893
15 | 0.974 | 0.12434 | -0.054 | 7.836
15.5 | 1.002 | 0.12856 | -0.056 | 7.793
16 | 1.028 | 0.13122 | -0.056 | 7.833
16.5 | 1.056 | 0.1365 | -0.057 | 7.734
17 | 1.081 | 0.14064 | -0.058 | 7.689
17.5 | 1.109 | 0.14424 | -0.059 | 7.69
18 | 1.135 | 0.15135 | -0.059 | 7.498
18.5 | 1.163 | 0.15968 | -0.061 | 7.283
19 | 1.188 | 0.16018 | -0.061 | 7.418
19.5 | 1.214 | 0.16396 | -0.062 | 7.405
20 | 1.241 | 0.16758 | -0.063 | 7.408

## 64. Re 3M Mach 0.50 (2)
BIGFOIL.COM POLAR EXPORT
EM CY 1021 2010 X5 Fertig
EM CY 1021 2010 X5 Fertig |  |  |  | Cl Max: | 1.3589 | at alpha= | 8 | deg
XFOIL ncrit=9 |  |  |  | L/D Max: | 120.086 | at alpha= | 3.5 | deg
Re: | 3000000 |  |  | Cd Min: | 0.27865 | at alpha= | -20 | deg
Mach: | 0.5 |  |  | Cl=0 at alpha= | -2.6996 | deg
|  |  |  | @ Cl=0.1, Cd= | 0.0052114
|  |  |  | @ Cl=0.4, Cd= | 0.004856
|  |  |  | @ Cl=0.6, Cd= | 0.0053944
alpha (deg) | Cl | Cd | Cm | Cl/Cd
-20 | -0.8206 | 0.27865 | 0.0675 | -2.9449
-19.5 | -0.7978 | 0.2704 | 0.0622 | -2.9504
-19 | -0.7742 | 0.26146 | 0.0569 | -2.9611
-18.5 | -0.7511 | 0.25218 | 0.0515 | -2.9784
-18 | -0.7287 | 0.24328 | 0.0463 | -2.9953
-17.5 | -0.4473 | 0.18524 | 0.0026 | -2.4147
-17 | -0.4377 | 0.17908 | -0.0001 | -2.4442
-16.5 | -0.4259 | 0.17364 | -0.0029 | -2.4528
-16 | -0.4145 | 0.16815 | -0.0056 | -2.4651
-15.5 | -0.4036 | 0.16263 | -0.0083 | -2.4817
-15 | -0.3936 | 0.15705 | -0.0109 | -2.5062
-14.5 | -0.3854 | 0.15127 | -0.0134 | -2.5478
-14 | -0.5698 | 0.17371 | 0.0098 | -3.2802
-13.5 | -0.5548 | 0.16468 | 0.0056 | -3.369
-13 | -0.538 | 0.15695 | 0.0019 | -3.4278
-12.5 | -0.5229 | 0.14887 | -0.0018 | -3.5125
-12 | -0.5103 | 0.14016 | -0.0056 | -3.6408
-11.5 | -0.5005 | 0.13116 | -0.0093 | -3.8159
-11 | -0.493 | 0.12188 | -0.0132 | -4.045
-10.5 | -0.4884 | 0.11238 | -0.0173 | -4.346
-10 | -0.4865 | 0.10263 | -0.0217 | -4.7403
-9.5 | -0.4892 | 0.09243 | -0.0266 | -5.2927
-9 | -0.497 | 0.0817 | -0.0325 | -6.0832
-8.5 | -0.5097 | 0.0705 | -0.0396 | -7.2298
-8 | -0.5273 | 0.05897 | -0.0479 | -8.9418
-7.5 | -0.5293 | 0.03976 | -0.0752 | -13.3124
-7 | -0.5422 | 0.02672 | -0.0848 | -20.2919
-6.5 | -0.5251 | 0.01541 | -0.0879 | -34.0753
-6 | -0.4674 | 0.01035 | -0.0867 | -45.1594
-5.5 | -0.3969 | 0.00842 | -0.0852 | -47.1378
-5 | -0.3247 | 0.00748 | -0.0841 | -43.4091
-4.5 | -0.2531 | 0.0069 | -0.0834 | -36.6812
-4 | -0.182 | 0.00645 | -0.0831 | -28.2171
-3.5 | -0.1117 | 0.0061 | -0.0829 | -18.3115
-3 | -0.0417 | 0.00575 | -0.083 | -7.2522
-2.5 | 0.0277 | 0.00546 | -0.0833 | 5.0733
-2 | 0.0969 | 0.00522 | -0.0837 | 18.5632
-1.5 | 0.1657 | 0.00503 | -0.0842 | 32.9423
-1 | 0.2343 | 0.00491 | -0.0847 | 47.7189
-0.5 | 0.3026 | 0.00483 | -0.0853 | 62.6501
0 | 0.3706 | 0.00483 | -0.0857 | 76.7288
0.5 | 0.4385 | 0.00489 | -0.0861 | 89.6728
1 | 0.506 | 0.00504 | -0.0864 | 100.3968
1.5 | 0.5732 | 0.00527 | -0.0864 | 108.7666
2 | 0.64 | 0.00558 | -0.0863 | 114.6953
2.5 | 0.7064 | 0.00598 | -0.086 | 118.1271
3 | 0.7724 | 0.00645 | -0.0854 | 119.7519
3.5 | 0.8382 | 0.00698 | -0.0845 | 120.086
4 | 0.9035 | 0.00759 | -0.0833 | 119.0382
4.5 | 0.9686 | 0.00824 | -0.0818 | 117.5485
5 | 1.0334 | 0.00896 | -0.0798 | 115.3348
5.5 | 1.0976 | 0.00965 | -0.0773 | 113.7409
6 | 1.1544 | 0.01032 | -0.0729 | 111.8605
6.5 | 1.2195 | 0.01121 | -0.0698 | 108.7868
7 | 1.2831 | 0.01245 | -0.0659 | 103.0602
7.5 | 1.336 | 0.01459 | -0.0597 | 91.5696
8 | 1.3589 | 0.01857 | -0.05 | 73.1772
8.5 | 1.3461 | 0.02384 | -0.0382 | 56.4639
9 | 1.3191 | 0.03087 | -0.0302 | 42.7308
9.5 | 1.2849 | 0.04001 | -0.0279 | 32.1145
10 | 1.2485 | 0.05154 | -0.0315 | 24.2239
10.5 | 1.211 | 0.0654 | -0.0394 | 18.5168
11 | 1.1744 | 0.08054 | -0.0486 | 14.5816
11.5 | 1.1406 | 0.09554 | -0.0566 | 11.9385
12 | 1.1093 | 0.10999 | -0.0636 | 10.0855
12.5 | 1.0812 | 0.12432 | -0.0708 | 8.6969
13 | 1.0578 | 0.13866 | -0.0786 | 7.6287

## 65. Re 4M Mach 0.00 (1)
BIGFOIL.COM POLAR EXPORT
EM CY 1021 2010 X5 Fertig
EM CY 1021 2010 X5 Fertig |  |  |  | Cl Max: | 1.215 | at alpha= | 9.5 | deg
JavaFoil+Calcfoil stall+Eppler ext transition |  |  |  | L/D Max: | 99.807 | at alpha= | 5 | deg
Re: | 4000000 |  |  | Cd Min: | 0.00664 | at alpha= | -0.5 | deg
Mach: | 0 |  |  | Cl=0 at alpha= | -2.9491 | deg
|  |  |  | @ Cl=0.1, Cd= | 0.0069495
|  |  |  | @ Cl=0.4, Cd= | 0.0066737
|  |  |  | @ Cl=0.6, Cd= | 0.0073949
alpha (deg) | Cl | Cd | Cm | Cl/Cd
-15 | -0.441 | 0.1053 | -0.031 | -4.189
-14.5 | -0.458 | 0.10003 | -0.032 | -4.574
-14 | -0.473 | 0.09437 | -0.033 | -5.017
-13.5 | -0.488 | 0.08867 | -0.033 | -5.502
-13 | -0.501 | 0.08317 | -0.035 | -6.026
-12.5 | -0.512 | 0.07732 | -0.036 | -6.628
-12 | -0.522 | 0.07099 | -0.038 | -7.352
-11.5 | -0.53 | 0.06357 | -0.041 | -8.339
-11 | -0.534 | 0.05711 | -0.043 | -9.355
-10.5 | -0.57 | 0.02953 | -0.055 | -19.309
-10 | -0.605 | 0.01345 | -0.062 | -44.998
-9.5 | -0.604 | 0.01159 | -0.064 | -52.1
-9 | -0.588 | 0.01039 | -0.065 | -56.583
-8.5 | -0.56 | 0.00987 | -0.066 | -56.775
-8 | -0.527 | 0.00947 | -0.066 | -55.628
-7.5 | -0.488 | 0.00957 | -0.067 | -51.028
-7 | -0.444 | 0.00914 | -0.067 | -48.61
-6.5 | -0.397 | 0.00882 | -0.068 | -44.986
-6 | -0.346 | 0.00857 | -0.068 | -40.396
-5.5 | -0.293 | 0.00833 | -0.069 | -35.2
-5 | -0.238 | 0.00808 | -0.069 | -29.504
-4.5 | -0.182 | 0.00779 | -0.07 | -23.307
-4 | -0.124 | 0.00742 | -0.07 | -16.683
-3.5 | -0.065 | 0.00719 | -0.071 | -9.074
-3 | -0.006 | 0.00693 | -0.071 | -0.887
-2.5 | 0.053 | 0.00702 | -0.072 | 7.576
-2 | 0.113 | 0.00693 | -0.072 | 16.246
-1.5 | 0.172 | 0.00688 | -0.073 | 25.015
-1 | 0.232 | 0.00684 | -0.073 | 33.832
-0.5 | 0.291 | 0.00664 | -0.074 | 43.776
0 | 0.351 | 0.00669 | -0.074 | 52.57
0.5 | 0.411 | 0.00667 | -0.075 | 61.654
1 | 0.47 | 0.00681 | -0.075 | 69.047
1.5 | 0.53 | 0.00716 | -0.076 | 73.995
2 | 0.589 | 0.00738 | -0.076 | 79.757
2.5 | 0.648 | 0.00746 | -0.076 | 86.794
3 | 0.706 | 0.00773 | -0.077 | 91.354
3.5 | 0.764 | 0.00829 | -0.077 | 92.194
4 | 0.821 | 0.00867 | -0.078 | 94.722
4.5 | 0.877 | 0.0088 | -0.078 | 99.709
5 | 0.931 | 0.00933 | -0.079 | 99.807
5.5 | 0.983 | 0.01044 | -0.079 | 94.178
6 | 1.031 | 0.01117 | -0.08 | 92.313
6.5 | 1.075 | 0.01181 | -0.08 | 90.975
7 | 1.114 | 0.01239 | -0.08 | 89.903
7.5 | 1.149 | 0.01232 | -0.081 | 93.259
8 | 1.177 | 0.01287 | -0.081 | 91.455
8.5 | 1.199 | 0.01342 | -0.082 | 89.387
9 | 1.211 | 0.0148 | -0.082 | 81.855
9.5 | 1.215 | 0.01454 | -0.082 | 83.538
10 | 1.211 | 0.01561 | -0.083 | 77.573
10.5 | 1.199 | 0.01645 | -0.083 | 72.887
11 | 1.168 | 0.0183 | -0.082 | 63.82
11.5 | 1.133 | 0.0199 | -0.082 | 56.943
12 | 1.09 | 0.022 | -0.081 | 49.558
12.5 | 1.035 | 0.02614 | -0.08 | 39.585
13 | 0.925 | 0.04952 | -0.071 | 18.685
13.5 | 0.87 | 0.06075 | -0.068 | 14.32
14 | 0.807 | 0.07989 | -0.061 | 10.097
14.5 | 0.758 | 0.0925 | -0.057 | 8.199

## 66. Re 4M Mach 0.00 (2)
BIGFOIL.COM POLAR EXPORT
EM CY 1021 2010 X5 Fertig
EM CY 1021 2010 X5 Fertig |  |  |  | Cl Max: | 1.7921 | at alpha= | 17 | deg
XFOIL ncrit=9 |  |  |  | L/D Max: | 119.698 | at alpha= | 6.5 | deg
Re: | 4000000 |  |  | Cd Min: | 0.10389 | at alpha= | 20 | deg
Mach: | 0 |  |  | Cl=0 at alpha= | -2.7496 | deg
|  |  |  | @ Cl=0.1, Cd= | 0.0047358
|  |  |  | @ Cl=0.4, Cd= | 0.0045571
|  |  |  | @ Cl=0.6, Cd= | 0.005289
alpha (deg) | Cl | Cd | Cm | Cl/Cd
-15.5 | -1.2104 | 0.04352 | -0.0528 | -27.8125
-15 | -1.2375 | 0.03169 | -0.0637 | -39.0502
-14.5 | -1.2328 | 0.02699 | -0.0648 | -45.6762
-14 | -1.2051 | 0.0239 | -0.0647 | -50.4226
-13.5 | -1.1703 | 0.02137 | -0.0643 | -54.7637
-13 | -1.132 | 0.01928 | -0.0635 | -58.7137
-12.5 | -1.0957 | 0.01758 | -0.0616 | -62.3265
-12 | -1.0481 | 0.01595 | -0.0617 | -65.7116
-11.5 | -0.9907 | 0.01448 | -0.0635 | -68.4185
-11 | -0.9314 | 0.01321 | -0.0655 | -70.5072
-10.5 | -0.8704 | 0.01213 | -0.0676 | -71.756
-10 | -0.813 | 0.01126 | -0.0686 | -72.2025
-9.5 | -0.756 | 0.01055 | -0.0694 | -71.6588
-9 | -0.7037 | 0.00952 | -0.0692 | -73.9181
-8.5 | -0.6504 | 0.00891 | -0.069 | -72.9966
-8 | -0.5967 | 0.00843 | -0.0687 | -70.7829
-7.5 | -0.5417 | 0.00797 | -0.0687 | -67.9674
-7 | -0.4862 | 0.0076 | -0.0688 | -63.9737
-6.5 | -0.4302 | 0.00711 | -0.0689 | -60.5063
-6 | -0.3736 | 0.0068 | -0.0692 | -54.9412
-5.5 | -0.3166 | 0.00646 | -0.0695 | -49.0093
-5 | -0.2594 | 0.00614 | -0.0698 | -42.2476
-4 | -0.1445 | 0.00564 | -0.0707 | -25.6206
-3.5 | -0.0869 | 0.00541 | -0.0711 | -16.0628
-3 | -0.029 | 0.00514 | -0.0717 | -5.642
-2 | 0.0868 | 0.00477 | -0.0728 | 18.1971
-1.5 | 0.1447 | 0.00462 | -0.0734 | 31.3203
-1 | 0.2026 | 0.00453 | -0.074 | 44.7241
-0.5 | 0.2604 | 0.00447 | -0.0745 | 58.255
0 | 0.3181 | 0.00447 | -0.075 | 71.1633
0.5 | 0.3755 | 0.00451 | -0.0755 | 83.2594
1 | 0.4327 | 0.00462 | -0.076 | 93.658
1.5 | 0.4896 | 0.0048 | -0.0763 | 102
2 | 0.5461 | 0.00502 | -0.0766 | 108.7849
2.5 | 0.6022 | 0.0053 | -0.0768 | 113.6226
3 | 0.6579 | 0.00564 | -0.0769 | 116.6489
3.5 | 0.7133 | 0.006 | -0.077 | 118.8833
4 | 0.768 | 0.00644 | -0.077 | 119.2547
4.5 | 0.8224 | 0.00689 | -0.0769 | 119.3614
5 | 0.8763 | 0.00735 | -0.0767 | 119.2245
5.5 | 0.9296 | 0.00782 | -0.0764 | 118.8747
6 | 0.9817 | 0.00824 | -0.0757 | 119.1383
6.5 | 1.0294 | 0.0086 | -0.0741 | 119.6977
7 | 1.0832 | 0.00912 | -0.0739 | 118.7719
7.5 | 1.1363 | 0.00966 | -0.0737 | 117.6294
8 | 1.1889 | 0.01024 | -0.0734 | 116.1035
8.5 | 1.2406 | 0.01086 | -0.073 | 114.2357
9 | 1.292 | 0.01147 | -0.0725 | 112.6417
9.5 | 1.3422 | 0.01216 | -0.0718 | 110.3783
10 | 1.3918 | 0.01285 | -0.0711 | 108.3113
10.5 | 1.4388 | 0.01379 | -0.0699 | 104.3365
11 | 1.4867 | 0.01451 | -0.069 | 102.4604
11.5 | 1.5331 | 0.01533 | -0.0679 | 100.0065
12 | 1.5774 | 0.01626 | -0.0665 | 97.0111
12.5 | 1.6191 | 0.01733 | -0.0647 | 93.4276
13 | 1.6524 | 0.01906 | -0.0616 | 86.6946
13.5 | 1.6888 | 0.02023 | -0.0592 | 83.48
14 | 1.7187 | 0.02152 | -0.0557 | 79.8652
14.5 | 1.7397 | 0.023 | -0.0509 | 75.6391
15 | 1.758 | 0.02481 | -0.0465 | 70.8585
15.5 | 1.7723 | 0.0271 | -0.0423 | 65.3985
16 | 1.783 | 0.02993 | -0.0386 | 59.5723
16.5 | 1.7904 | 0.03336 | -0.0356 | 53.6691
17 | 1.7921 | 0.03772 | -0.0334 | 47.5106
17.5 | 1.7889 | 0.04308 | -0.0322 | 41.5251
18 | 1.7771 | 0.04998 | -0.0322 | 35.5562
18.5 | 1.758 | 0.05864 | -0.0339 | 29.9795
19 | 1.7281 | 0.06976 | -0.0376 | 24.7721
19.5 | 1.6779 | 0.08503 | -0.0439 | 19.733
20 | 1.6124 | 0.10389 | -0.0527 | 15.5203

## 67. Re 4M Mach 0.10 (1)
BIGFOIL.COM POLAR EXPORT
EM CY 1021 2010 X5 Fertig
EM CY 1021 2010 X5 Fertig |  |  |  | Cl Max: | 1.209 | at alpha= | 9.5 | deg
JavaFoil+Calcfoil stall+Eppler ext transition |  |  |  | L/D Max: | 99.544 | at alpha= | 5 | deg
Re: | 4000000 |  |  | Cd Min: | 0.00667 | at alpha= | -0.5 | deg
Mach: | 0.1 |  |  | Cl=0 at alpha= | -2.9491 | deg
|  |  |  | @ Cl=0.1, Cd= | 0.0069595
|  |  |  | @ Cl=0.4, Cd= | 0.0066865
|  |  |  | @ Cl=0.6, Cd= | 0.0073922
alpha (deg) | Cl | Cd | Cm | Cl/Cd
-14.5 | -0.423 | 0.10108 | -0.032 | -4.187
-14 | -0.442 | 0.09559 | -0.032 | -4.623
-13.5 | -0.46 | 0.0901 | -0.033 | -5.1
-13 | -0.476 | 0.08465 | -0.034 | -5.62
-12.5 | -0.49 | 0.07902 | -0.035 | -6.202
-12 | -0.502 | 0.07319 | -0.037 | -6.862
-11.5 | -0.512 | 0.06648 | -0.039 | -7.705
-11 | -0.52 | 0.05903 | -0.042 | -8.813
-10.5 | -0.538 | 0.04245 | -0.05 | -12.669
-10 | -0.592 | 0.0151 | -0.061 | -39.226
-9.5 | -0.596 | 0.01196 | -0.064 | -49.819
-9 | -0.584 | 0.01045 | -0.066 | -55.905
-8.5 | -0.558 | 0.00993 | -0.066 | -56.219
-8 | -0.527 | 0.00947 | -0.067 | -55.595
-7.5 | -0.489 | 0.00953 | -0.067 | -51.274
-7 | -0.445 | 0.00919 | -0.068 | -48.432
-6.5 | -0.398 | 0.00887 | -0.068 | -44.878
-6 | -0.348 | 0.0086 | -0.069 | -40.412
-5.5 | -0.295 | 0.00837 | -0.069 | -35.203
-5 | -0.239 | 0.00809 | -0.07 | -29.566
-4.5 | -0.182 | 0.00804 | -0.07 | -22.706
-4 | -0.124 | 0.00746 | -0.071 | -16.685
-3.5 | -0.066 | 0.00721 | -0.071 | -9.092
-3 | -0.006 | 0.00695 | -0.072 | -0.889
-2.5 | 0.053 | 0.00703 | -0.072 | 7.605
-2 | 0.113 | 0.00694 | -0.073 | 16.312
-1.5 | 0.173 | 0.00687 | -0.073 | 25.163
-1 | 0.233 | 0.00684 | -0.074 | 34.021
-0.5 | 0.292 | 0.00667 | -0.074 | 43.847
0 | 0.353 | 0.00671 | -0.075 | 52.666
0.5 | 0.413 | 0.00668 | -0.075 | 61.788
1 | 0.473 | 0.00683 | -0.076 | 69.164
1.5 | 0.532 | 0.0072 | -0.076 | 73.929
2 | 0.592 | 0.00738 | -0.076 | 80.146
2.5 | 0.651 | 0.00747 | -0.077 | 87.08
3 | 0.71 | 0.00774 | -0.077 | 91.718
3.5 | 0.768 | 0.0083 | -0.078 | 92.528
4 | 0.825 | 0.00871 | -0.078 | 94.717
4.5 | 0.882 | 0.0092 | -0.079 | 95.808
5 | 0.936 | 0.0094 | -0.079 | 99.544
5.5 | 0.987 | 0.01052 | -0.079 | 93.86
6 | 1.035 | 0.01126 | -0.08 | 91.931
6.5 | 1.079 | 0.01135 | -0.08 | 95.009
7 | 1.118 | 0.01251 | -0.081 | 89.304
7.5 | 1.151 | 0.01236 | -0.081 | 93.122
8 | 1.178 | 0.01293 | -0.082 | 91.106
8.5 | 1.199 | 0.01353 | -0.082 | 88.602
9 | 1.208 | 0.01496 | -0.082 | 80.75
9.5 | 1.209 | 0.01499 | -0.083 | 80.634
10 | 1.201 | 0.01583 | -0.083 | 75.866
10.5 | 1.184 | 0.01675 | -0.083 | 70.708
11 | 1.146 | 0.01871 | -0.083 | 61.248
11.5 | 1.105 | 0.02048 | -0.082 | 53.957
12 | 1.053 | 0.02336 | -0.081 | 45.057
12.5 | 0.954 | 0.03823 | -0.075 | 24.954
13 | 0.875 | 0.05549 | -0.069 | 15.772
13.5 | 0.81 | 0.072 | -0.063 | 11.245
14 | 0.752 | 0.08711 | -0.058 | 8.636
14.5 | 0.7 | 0.10145 | -0.052 | 6.905

## 68. Re 4M Mach 0.10 (2)
BIGFOIL.COM POLAR EXPORT
EM CY 1021 2010 X5 Fertig
EM CY 1021 2010 X5 Fertig |  |  |  | Cl Max: | 1.7655 | at alpha= | 16.5 | deg
XFOIL ncrit=9 |  |  |  | L/D Max: | 119.746 | at alpha= | 6.5 | deg
Re: | 4000000 |  |  | Cd Min: | 0.23575 | at alpha= | -19 | deg
Mach: | 0.1 |  |  | Cl=0 at alpha= | -2.7479 | deg
|  |  |  | @ Cl=0.1, Cd= | 0.0047535
|  |  |  | @ Cl=0.4, Cd= | 0.0045629
|  |  |  | @ Cl=0.6, Cd= | 0.0052922
alpha (deg) | Cl | Cd | Cm | Cl/Cd
-19 | -0.7158 | 0.23575 | 0.0477 | -3.0363
-18.5 | -0.6987 | 0.22921 | 0.0436 | -3.0483
-18 | -0.682 | 0.22225 | 0.0396 | -3.0686
-17.5 | -0.6651 | 0.21459 | 0.0356 | -3.0994
-17 | -0.6493 | 0.20716 | 0.0317 | -3.1343
-15 | -0.9598 | 0.08676 | -0.0223 | -11.0627
-14.5 | -1.1502 | 0.03933 | -0.0582 | -29.2449
-14 | -1.1724 | 0.02996 | -0.0658 | -39.1322
-13.5 | -1.1559 | 0.02548 | -0.0663 | -45.365
-13 | -1.1256 | 0.02225 | -0.0659 | -50.5888
-12.5 | -1.0922 | 0.01975 | -0.0644 | -55.3013
-12 | -1.0541 | 0.01764 | -0.0629 | -59.7562
-11.5 | -0.9978 | 0.01569 | -0.0647 | -63.5946
-11 | -0.9388 | 0.01405 | -0.0666 | -66.8185
-10.5 | -0.8777 | 0.01271 | -0.0687 | -69.0559
-10 | -0.8198 | 0.01165 | -0.0697 | -70.3691
-9.5 | -0.7624 | 0.01081 | -0.0704 | -70.5273
-9 | -0.7084 | 0.01024 | -0.0701 | -69.1797
-8.5 | -0.656 | 0.00905 | -0.0697 | -72.4862
-8 | -0.6017 | 0.00853 | -0.0694 | -70.5393
-7.5 | -0.5462 | 0.00805 | -0.0693 | -67.8509
-7 | -0.4902 | 0.00766 | -0.0693 | -63.9948
-6.5 | -0.4336 | 0.00717 | -0.0694 | -60.4742
-5.5 | -0.319 | 0.00649 | -0.0699 | -49.1525
-5 | -0.2614 | 0.00616 | -0.0703 | -42.4351
-4.5 | -0.2037 | 0.00591 | -0.0706 | -34.467
-4 | -0.1457 | 0.00565 | -0.071 | -25.7876
-3.5 | -0.0876 | 0.00542 | -0.0715 | -16.1624
-3 | -0.0294 | 0.00516 | -0.072 | -5.6977
-2.5 | 0.0289 | 0.00495 | -0.0726 | 5.8384
-2 | 0.0871 | 0.00478 | -0.0731 | 18.2218
-1 | 0.2037 | 0.00454 | -0.0743 | 44.8678
-0.5 | 0.2618 | 0.00448 | -0.0749 | 58.4375
0 | 0.3198 | 0.00448 | -0.0754 | 71.3839
0.5 | 0.3776 | 0.00452 | -0.0759 | 83.5398
1 | 0.4351 | 0.00463 | -0.0763 | 93.9741
1.5 | 0.4923 | 0.00481 | -0.0767 | 102.3493
2 | 0.5492 | 0.00504 | -0.0769 | 108.9683
2.5 | 0.6056 | 0.00532 | -0.0771 | 113.8346
3 | 0.6616 | 0.00566 | -0.0773 | 116.8905
3.5 | 0.7174 | 0.00603 | -0.0773 | 118.9718
4 | 0.7725 | 0.00647 | -0.0773 | 119.3972
4.5 | 0.8272 | 0.00692 | -0.0771 | 119.5376
5 | 0.8815 | 0.0074 | -0.0769 | 119.1216
5.5 | 0.9353 | 0.00786 | -0.0765 | 118.9949
6 | 0.9877 | 0.00831 | -0.0759 | 118.8568
6.5 | 1.0358 | 0.00865 | -0.0741 | 119.7457
7 | 1.09 | 0.00918 | -0.0739 | 118.7364
7.5 | 1.1435 | 0.00975 | -0.0736 | 117.2821
8 | 1.1965 | 0.01033 | -0.0732 | 115.8277
8.5 | 1.2488 | 0.01096 | -0.0727 | 113.9416
9 | 1.3002 | 0.01165 | -0.0721 | 111.6052
9.5 | 1.3512 | 0.01231 | -0.0713 | 109.7644
10 | 1.4007 | 0.01308 | -0.0704 | 107.0872
10.5 | 1.4484 | 0.014 | -0.0691 | 103.4571
11 | 1.4965 | 0.01478 | -0.068 | 101.2517
11.5 | 1.5427 | 0.01568 | -0.0666 | 98.3865
12 | 1.5863 | 0.01673 | -0.0649 | 94.8177
12.5 | 1.625 | 0.01813 | -0.0624 | 89.6304
13 | 1.6593 | 0.01971 | -0.0593 | 84.1857
13.5 | 1.6932 | 0.02105 | -0.0562 | 80.4371
14 | 1.7158 | 0.02254 | -0.0513 | 76.1224
14.5 | 1.734 | 0.02437 | -0.0465 | 71.1531
15 | 1.7489 | 0.02664 | -0.042 | 65.6494
15.5 | 1.7588 | 0.02956 | -0.0379 | 59.4993
16 | 1.7641 | 0.03322 | -0.0345 | 53.1036
16.5 | 1.7655 | 0.03771 | -0.0322 | 46.8178
17 | 1.7592 | 0.04353 | -0.031 | 40.4135
17.5 | 1.7465 | 0.05075 | -0.0313 | 34.4138
18 | 1.7225 | 0.06033 | -0.0335 | 28.5513
18.5 | 1.6885 | 0.07242 | -0.0379 | 23.3154
19 | 1.6382 | 0.08805 | -0.0447 | 18.6053
19.5 | 1.5576 | 0.11002 | -0.0555 | 14.1574
20 | 1.4636 | 0.13599 | -0.0692 | 10.7626

## 69. Re 4M Mach 0.25 (1)
BIGFOIL.COM POLAR EXPORT
EM CY 1021 2010 X5 Fertig
EM CY 1021 2010 X5 Fertig |  |  |  | Cl Max: | 1.186 | at alpha= | 8.5 | deg
JavaFoil+Calcfoil stall+Eppler ext transition |  |  |  | L/D Max: | 99.359 | at alpha= | 5 | deg
Re: | 4000000 |  |  | Cd Min: | 0.00669 | at alpha= | -0.5 | deg
Mach: | 0.25 |  |  | Cl=0 at alpha= | -2.9508 | deg
|  |  |  | @ Cl=0.1, Cd= | 0.0070262
|  |  |  | @ Cl=0.4, Cd= | 0.0067582
|  |  |  | @ Cl=0.6, Cd= | 0.09995
alpha (deg) | Cl | Cd | Cm | Cl/Cd
-13.5 | -0.186 | 0.0955 | -0.032 | -1.947
-13 | -0.244 | 0.09018 | -0.032 | -2.707
-12.5 | -0.294 | 0.08489 | -0.033 | -3.462
-12 | -0.337 | 0.0809 | -0.032 | -4.169
-11.5 | -0.375 | 0.07616 | -0.033 | -4.922
-11 | -0.407 | 0.07005 | -0.035 | -5.807
-10.5 | -0.426 | 0.07402 | -0.025 | -5.758
-10 | -0.45 | 0.05768 | -0.041 | -7.804
-9.5 | -0.484 | 0.03557 | -0.054 | -13.597
-9 | -0.539 | 0.01291 | -0.065 | -41.712
-8.5 | -0.541 | 0.01045 | -0.068 | -51.799
-8 | -0.519 | 0.00988 | -0.068 | -52.576
-7.5 | -0.488 | 0.0094 | -0.069 | -51.899
-7 | -0.448 | 0.00948 | -0.069 | -47.326
-6.5 | -0.403 | 0.00912 | -0.07 | -44.227
-6 | -0.354 | 0.00877 | -0.071 | -40.35
-5.5 | -0.301 | 0.00842 | -0.071 | -35.745
-5 | -0.245 | 0.00826 | -0.072 | -29.648
-4.5 | -0.187 | 0.00794 | -0.072 | -23.559
-4 | -0.128 | 0.00759 | -0.073 | -16.833
-3.5 | -0.067 | 0.00725 | -0.073 | -9.287
-3 | -0.006 | 0.00706 | -0.074 | -0.899
-2.5 | 0.055 | 0.0071 | -0.074 | 7.739
-2 | 0.116 | 0.007 | -0.075 | 16.605
-1.5 | 0.178 | 0.00693 | -0.075 | 25.654
-1 | 0.239 | 0.00694 | -0.076 | 34.425
-0.5 | 0.3 | 0.00669 | -0.076 | 44.879
0 | 0.363 | 0.00674 | -0.077 | 53.861
0.5 | 0.424 | 0.00677 | -0.077 | 62.706
1 | 0.486 | 0.00683 | -0.078 | 71.064
1.5 | 0.547 | 0.00728 | -0.078 | 75.081
2 | 0.608 | 0.00727 | -0.079 | 83.631
2.5 | 0.669 | 0.0076 | -0.079 | 88.015
3 | 0.729 | 0.00788 | -0.079 | 92.506
3.5 | 0.789 | 0.00848 | -0.08 | 92.974
4 | 0.848 | 0.00895 | -0.08 | 94.735
4.5 | 0.905 | 0.00946 | -0.081 | 95.665
5 | 0.959 | 0.00966 | -0.081 | 99.359
5.5 | 1.011 | 0.01089 | -0.082 | 92.884
6 | 1.058 | 0.01173 | -0.082 | 90.204
6.5 | 1.099 | 0.01237 | -0.083 | 88.886
7 | 1.134 | 0.01305 | -0.083 | 86.876
7.5 | 1.161 | 0.01293 | -0.083 | 89.804
8 | 1.178 | 0.0136 | -0.084 | 86.651
8.5 | 1.186 | 0.01436 | -0.084 | 82.532
9 | 1.175 | 0.01519 | -0.085 | 77.343
9.5 | 1.15 | 0.01708 | -0.085 | 67.335
10 | 1.099 | 0.01834 | -0.084 | 59.944
10.5 | 1.033 | 0.0203 | -0.084 | 50.886
11 | 0.944 | 0.02422 | -0.082 | 38.986
11.5 | 0.789 | 0.05069 | -0.069 | 15.556
12 | 0.673 | 0.07689 | -0.055 | 8.746
12.5 | 0.585 | 0.08682 | -0.05 | 6.744
13 | 0.497 | 0.09474 | -0.048 | 5.248
13.5 | 0.406 | 0.09995 | -0.048 | 4.059

## 70. Re 4M Mach 0.25 (2)
BIGFOIL.COM POLAR EXPORT
EM CY 1021 2010 X5 Fertig
EM CY 1021 2010 X5 Fertig |  |  |  | Cl Max: | 1.6264 | at alpha= | 13 | deg
XFOIL ncrit=9 |  |  |  | L/D Max: | 120.423 | at alpha= | 4 | deg
Re: | 4000000 |  |  | Cd Min: | 0.19514 | at alpha= | -16 | deg
Mach: | 0.25 |  |  | Cl=0 at alpha= | -2.7388 | deg
|  |  |  | @ Cl=0.1, Cd= | 0.0048208
|  |  |  | @ Cl=0.4, Cd= | 0.0046206
|  |  |  | @ Cl=0.6, Cd= | 0.0052961
alpha (deg) | Cl | Cd | Cm | Cl/Cd
-16 | -0.6217 | 0.19514 | 0.0247 | -3.1859
-15.5 | -0.6071 | 0.18719 | 0.021 | -3.2432
-15 | -0.594 | 0.17906 | 0.0173 | -3.3173
-14.5 | -0.5909 | 0.16759 | 0.0128 | -3.5259
-14 | -0.5848 | 0.15757 | 0.0088 | -3.7114
-13.5 | -0.579 | 0.14788 | 0.005 | -3.9153
-12.5 | -0.734 | 0.0932 | -0.02 | -7.8755
-12 | -0.8021 | 0.07255 | -0.033 | -11.0558
-11.5 | -0.8708 | 0.04712 | -0.0514 | -18.4805
-11 | -0.9025 | 0.03173 | -0.0689 | -28.4431
-10.5 | -0.8944 | 0.02302 | -0.0721 | -38.8532
-10 | -0.8455 | 0.01732 | -0.0754 | -48.8164
-9.5 | -0.7929 | 0.01418 | -0.0758 | -55.9168
-9 | -0.7396 | 0.01221 | -0.0751 | -60.5733
-8.5 | -0.6841 | 0.01104 | -0.0742 | -61.9656
-8 | -0.6296 | 0.00927 | -0.0734 | -67.918
-7.5 | -0.5713 | 0.00858 | -0.0729 | -66.5851
-7 | -0.5122 | 0.00802 | -0.0726 | -63.8653
-6.5 | -0.4526 | 0.00757 | -0.0724 | -59.7886
-6 | -0.3928 | 0.00702 | -0.0724 | -55.9544
-5.5 | -0.3327 | 0.00666 | -0.0724 | -49.955
-5 | -0.2726 | 0.00632 | -0.0726 | -43.1329
-4.5 | -0.2123 | 0.006 | -0.0729 | -35.3833
-4 | -0.1521 | 0.00575 | -0.0732 | -26.4522
-3.5 | -0.0918 | 0.00548 | -0.0736 | -16.7518
-3 | -0.0315 | 0.00523 | -0.074 | -6.0229
-2.5 | 0.0288 | 0.00502 | -0.0746 | 5.7371
-2 | 0.089 | 0.00485 | -0.0751 | 18.3505
-1.5 | 0.1493 | 0.00469 | -0.0757 | 31.8337
-1 | 0.2094 | 0.0046 | -0.0763 | 45.5217
-0.5 | 0.2695 | 0.00454 | -0.0768 | 59.3612
0 | 0.3294 | 0.00453 | -0.0774 | 72.7152
0.5 | 0.3889 | 0.0046 | -0.0778 | 84.5435
1 | 0.4483 | 0.00471 | -0.0783 | 95.1805
1.5 | 0.5074 | 0.00487 | -0.0786 | 104.1889
2 | 0.5661 | 0.00511 | -0.0788 | 110.7828
2.5 | 0.6244 | 0.00543 | -0.0789 | 114.9908
3 | 0.6824 | 0.00577 | -0.079 | 118.2669
3.5 | 0.7401 | 0.00617 | -0.0789 | 119.9514
4 | 0.7972 | 0.00662 | -0.0787 | 120.423
4.5 | 0.8539 | 0.00712 | -0.0784 | 119.9298
5.5 | 0.9663 | 0.00811 | -0.0773 | 119.1492
6 | 1.0213 | 0.00858 | -0.0764 | 119.0326
6.5 | 1.0708 | 0.009 | -0.0742 | 118.9778
7 | 1.1273 | 0.0096 | -0.0736 | 117.4271
7.5 | 1.1834 | 0.01023 | -0.0729 | 115.6794
8 | 1.2387 | 0.01092 | -0.0719 | 113.4341
8.5 | 1.2928 | 0.01172 | -0.0707 | 110.3072
9 | 1.347 | 0.01246 | -0.0694 | 108.1059
9.5 | 1.3981 | 0.01348 | -0.0676 | 103.7166
10 | 1.4492 | 0.01446 | -0.0657 | 100.2213
10.5 | 1.4981 | 0.01558 | -0.0635 | 96.1553
11 | 1.5436 | 0.01692 | -0.0607 | 91.2293
11.5 | 1.5818 | 0.01875 | -0.0569 | 84.3627
12 | 1.6047 | 0.02148 | -0.0511 | 74.7067
12.5 | 1.62 | 0.02374 | -0.0444 | 68.2393
13 | 1.6264 | 0.02687 | -0.0379 | 60.5285
13.5 | 1.6244 | 0.03112 | -0.0324 | 52.1979
14 | 1.6134 | 0.03692 | -0.0288 | 43.6999
14.5 | 1.5933 | 0.04471 | -0.0277 | 35.6363
15 | 1.5642 | 0.05493 | -0.0299 | 28.4762
15.5 | 1.5239 | 0.06828 | -0.0354 | 22.3184
16 | 1.4758 | 0.08429 | -0.0435 | 17.5086
16.5 | 1.4232 | 0.1019 | -0.0524 | 13.9666
17 | 1.3606 | 0.12183 | -0.0626 | 11.168
17.5 | 1.3018 | 0.1418 | -0.0733 | 9.1805
18 | 1.2416 | 0.16365 | -0.0861 | 7.5869

## 71. Re 4M Mach 0.50 (1)
BIGFOIL.COM POLAR EXPORT
EM CY 1021 2010 X5 Fertig
EM CY 1021 2010 X5 Fertig |  |  |  | Cl Max: | 1.242 | at alpha= | 20 | deg
JavaFoil+Calcfoil stall+Eppler ext transition |  |  |  | L/D Max: | 96.75 | at alpha= | 3.5 | deg
Re: | 4000000 |  |  | Cd Min: | 0.00702 | at alpha= | -2 | deg
Mach: | 0.5 |  |  | Cl=0 at alpha= | -2.9485 | deg
|  |  |  | @ Cl=0.1, Cd= | 0.0070722
|  |  |  | @ Cl=0.4, Cd= | 0.0071046
|  |  |  | @ Cl=0.6, Cd= | 0.0074193
alpha (deg) | Cl | Cd | Cm | Cl/Cd
-20 | -0.929 | 0.1652 | -0.036 | -5.626
-19.5 | -0.903 | 0.15694 | -0.036 | -5.755
-19 | -0.877 | 0.1545 | -0.037 | -5.676
-18.5 | -0.849 | 0.14946 | -0.036 | -5.681
-18 | -0.823 | 0.14304 | -0.036 | -5.75
-17.5 | -0.796 | 0.1388 | -0.037 | -5.735
-17 | -0.768 | 0.13077 | -0.036 | -5.875
-16.5 | -0.742 | 0.11936 | -0.037 | -6.216
-16 | -0.714 | 0.12622 | -0.036 | -5.659
-15.5 | -0.687 | 0.11252 | -0.036 | -6.108
-15 | -0.661 | 0.10298 | -0.037 | -6.416
-14.5 | -0.633 | 0.10823 | -0.036 | -5.845
-14 | -0.606 | 0.09609 | -0.037 | -6.307
-13.5 | -0.578 | 0.10249 | -0.036 | -5.641
-13 | -0.551 | 0.09 | -0.037 | -6.126
-12.5 | -0.526 | 0.08114 | -0.039 | -6.484
-12 | -0.496 | 0.08251 | -0.035 | -6.014
-11.5 | -0.471 | 0.07362 | -0.04 | -6.404
-11 | -0.442 | 0.07455 | -0.035 | -5.923
-10.5 | -0.417 | 0.0661 | -0.041 | -6.311
-10 | -0.387 | 0.06718 | -0.036 | -5.763
-9.5 | -0.363 | 0.05913 | -0.043 | -6.136
-9 | -0.333 | 0.05935 | -0.037 | -5.607
-8.5 | -0.306 | 0.05568 | -0.039 | -5.492
-8 | -0.28 | 0.05005 | -0.043 | -5.594
-7.5 | -0.254 | 0.04607 | -0.047 | -5.507
-7 | -0.234 | 0.03438 | -0.058 | -6.812
-6.5 | -0.313 | 0.00991 | -0.078 | -31.588
-6 | -0.354 | 0.00981 | -0.079 | -36.063
-5.5 | -0.319 | 0.00925 | -0.079 | -34.468
-5 | -0.267 | 0.00886 | -0.08 | -30.079
-4.5 | -0.206 | 0.0085 | -0.081 | -24.279
-4 | -0.142 | 0.00809 | -0.081 | -17.524
-3.5 | -0.075 | 0.00769 | -0.082 | -9.76
-3 | -0.007 | 0.00736 | -0.082 | -0.962
-2.5 | 0.061 | 0.00714 | -0.083 | 8.595
-2 | 0.13 | 0.00702 | -0.083 | 18.525
-1.5 | 0.199 | 0.00723 | -0.084 | 27.464
-1 | 0.267 | 0.00718 | -0.085 | 37.23
-0.5 | 0.336 | 0.00726 | -0.085 | 46.25
0 | 0.406 | 0.00709 | -0.086 | 57.217
0.5 | 0.474 | 0.00716 | -0.086 | 66.253
1 | 0.543 | 0.00726 | -0.087 | 74.736
1.5 | 0.611 | 0.00745 | -0.087 | 81.983
2 | 0.679 | 0.00806 | -0.088 | 84.208
2.5 | 0.747 | 0.00842 | -0.088 | 88.61
3 | 0.813 | 0.00861 | -0.089 | 94.526
3.5 | 0.879 | 0.00909 | -0.089 | 96.75
4 | 0.943 | 0.01004 | -0.09 | 93.967
4.5 | 1.004 | 0.01086 | -0.09 | 92.418
5 | 1.058 | 0.01119 | -0.091 | 94.532
5.5 | 1.103 | 0.0129 | -0.091 | 85.521
6 | 1.129 | 0.014 | -0.092 | 80.608
6.5 | 1.115 | 0.01523 | -0.092 | 73.177
7 | 0.973 | 0.01681 | -0.093 | 57.896
7.5 | 0.71 | 0.01808 | -0.093 | 39.288
8 | 0.731 | 0.01964 | -0.092 | 37.199
8.5 | 0.64 | 0.05453 | -0.061 | 11.738
9 | 0.749 | 0.02874 | -0.086 | 26.053
9.5 | 0.806 | 0.02466 | -0.09 | 32.678
10 | 0.707 | 0.07362 | -0.047 | 9.598
10.5 | 0.733 | 0.07628 | -0.047 | 9.613
11 | 0.776 | 0.07081 | -0.063 | 10.965
11.5 | 0.786 | 0.09249 | -0.048 | 8.503
12 | 0.815 | 0.08656 | -0.051 | 9.417
12.5 | 0.847 | 0.08567 | -0.056 | 9.884
13 | 0.868 | 0.09786 | -0.051 | 8.868
13.5 | 0.896 | 0.09654 | -0.054 | 9.286
14 | 0.921 | 0.10908 | -0.053 | 8.448
14.5 | 0.949 | 0.10596 | -0.055 | 8.958
15 | 0.975 | 0.11906 | -0.054 | 8.188
15.5 | 1.002 | 0.12404 | -0.056 | 8.081
16 | 1.028 | 0.12789 | -0.056 | 8.041
16.5 | 1.056 | 0.13118 | -0.058 | 8.049
17 | 1.082 | 0.13524 | -0.058 | 7.998
17.5 | 1.109 | 0.13965 | -0.059 | 7.945
18 | 1.135 | 0.14493 | -0.06 | 7.833
18.5 | 1.164 | 0.15336 | -0.061 | 7.588
19 | 1.189 | 0.15254 | -0.061 | 7.792
19.5 | 1.214 | 0.15643 | -0.062 | 7.763
20 | 1.242 | 0.16143 | -0.063 | 7.693

## 72. Re 4M Mach 0.50 (2)
BIGFOIL.COM POLAR EXPORT
EM CY 1021 2010 X5 Fertig
EM CY 1021 2010 X5 Fertig |  |  |  | Cl Max: | 1.3789 | at alpha= | 8 | deg
XFOIL ncrit=9 |  |  |  | L/D Max: | 124.086 | at alpha= | 3.5 | deg
Re: | 4000000 |  |  | Cd Min: | 0.27809 | at alpha= | -20 | deg
Mach: | 0.5 |  |  | Cl=0 at alpha= | -2.6983 | deg
|  |  |  | @ Cl=0.1, Cd= | 0.0050844
|  |  |  | @ Cl=0.4, Cd= | 0.0048339
|  |  |  | @ Cl=0.6, Cd= | 0.0053337
alpha (deg) | Cl | Cd | Cm | Cl/Cd
-20 | -0.82 | 0.27809 | 0.0677 | -2.9487
-19.5 | -0.7973 | 0.26916 | 0.0623 | -2.9622
-19 | -0.776 | 0.2606 | 0.057 | -2.9777
-18.5 | -0.7532 | 0.25275 | 0.052 | -2.98
-18 | -0.7297 | 0.24406 | 0.0469 | -2.9898
-17.5 | -0.7072 | 0.23521 | 0.0418 | -3.0067
-17 | -0.6854 | 0.22654 | 0.0369 | -3.0255
-16.5 | -0.6641 | 0.21798 | 0.0322 | -3.0466
-16 | -0.6433 | 0.20946 | 0.0276 | -3.0712
-15.5 | -0.623 | 0.20088 | 0.0231 | -3.1014
-15 | -0.6034 | 0.19225 | 0.0187 | -3.1386
-14.5 | -0.5861 | 0.18382 | 0.0145 | -3.1884
-14 | -0.5694 | 0.1749 | 0.0103 | -3.2556
-13.5 | -0.5541 | 0.16569 | 0.0061 | -3.3442
-13 | -0.5409 | 0.15613 | 0.002 | -3.4644
-12.5 | -0.5277 | 0.14719 | -0.0018 | -3.5852
-12 | -0.5195 | 0.13748 | -0.006 | -3.7787
-11.5 | -0.5105 | 0.12859 | -0.0098 | -3.97
-11 | -0.5037 | 0.11939 | -0.0138 | -4.2189
-10.5 | -0.4999 | 0.10988 | -0.018 | -4.5495
-10 | -0.4982 | 0.10031 | -0.0225 | -4.9666
-9.5 | -0.4995 | 0.09055 | -0.0274 | -5.5163
-9 | -0.5079 | 0.07982 | -0.0336 | -6.3631
-8.5 | -0.5203 | 0.0687 | -0.0409 | -7.5735
-8 | -0.5309 | 0.05586 | -0.053 | -9.5041
-7.5 | -0.5399 | 0.03903 | -0.0747 | -13.8329
-7 | -0.5495 | 0.02609 | -0.0843 | -21.0617
-6.5 | -0.5313 | 0.01444 | -0.0875 | -36.7936
-6 | -0.471 | 0.0095 | -0.0863 | -49.5789
-5.5 | -0.3994 | 0.00778 | -0.0849 | -51.3368
-5 | -0.3264 | 0.00706 | -0.0839 | -46.2323
-4.5 | -0.2541 | 0.00657 | -0.0833 | -38.6758
-4 | -0.1829 | 0.00617 | -0.0829 | -29.6434
-3.5 | -0.1122 | 0.00584 | -0.0829 | -19.2123
-3 | -0.042 | 0.00554 | -0.083 | -7.5812
-2.5 | 0.0276 | 0.00529 | -0.0833 | 5.2174
-2 | 0.0969 | 0.00509 | -0.0837 | 19.0373
-1 | 0.2346 | 0.00484 | -0.0848 | 48.4711
-0.5 | 0.303 | 0.00479 | -0.0853 | 63.2568
0 | 0.3712 | 0.0048 | -0.0858 | 77.3333
0.5 | 0.4391 | 0.00488 | -0.0862 | 89.9795
1 | 0.5068 | 0.00501 | -0.0866 | 101.1577
1.5 | 0.5742 | 0.00523 | -0.0867 | 109.7897
2 | 0.6414 | 0.0055 | -0.0867 | 116.6182
3 | 0.7749 | 0.00628 | -0.0859 | 123.3917
3.5 | 0.8413 | 0.00678 | -0.0852 | 124.0855
4 | 0.9076 | 0.00734 | -0.0841 | 123.6512
4.5 | 0.9737 | 0.00795 | -0.0828 | 122.478
5 | 1.0398 | 0.0086 | -0.081 | 120.907
5.5 | 1.106 | 0.00927 | -0.0789 | 119.3096
6 | 1.1718 | 0.00997 | -0.0762 | 117.5326
6.5 | 1.2303 | 0.01067 | -0.0715 | 115.3046
7 | 1.2951 | 0.01171 | -0.0676 | 110.5978
7.5 | 1.3523 | 0.01361 | -0.0618 | 99.3608
8 | 1.3789 | 0.01751 | -0.0522 | 78.7493
8.5 | 1.3671 | 0.02279 | -0.04 | 59.9868
9 | 1.3342 | 0.0299 | -0.0308 | 44.6221
9.5 | 1.2958 | 0.03911 | -0.0279 | 33.1322
10 | 1.2566 | 0.05072 | -0.0312 | 24.7752
10.5 | 1.2192 | 0.06445 | -0.039 | 18.917
11 | 1.184 | 0.07934 | -0.0481 | 14.9231
11.5 | 1.1516 | 0.09416 | -0.0561 | 12.2302
12 | 1.1219 | 0.10838 | -0.0629 | 10.3515
12.5 | 1.0953 | 0.12234 | -0.0697 | 8.9529
13 | 1.0735 | 0.13611 | -0.077 | 7.887

## 73. Re 5M Mach 0.00 (1)
BIGFOIL.COM POLAR EXPORT
EM CY 1021 2010 X5 Fertig
EM CY 1021 2010 X5 Fertig |  |  |  | Cl Max: | 1.215 | at alpha= | 9.5 | deg
JavaFoil+Calcfoil stall+Eppler ext transition |  |  |  | L/D Max: | 101.128 | at alpha= | 5 | deg
Re: | 5000000 |  |  | Cd Min: | 0.00672 | at alpha= | -0.5 | deg
Mach: | 0 |  |  | Cl=0 at alpha= | -2.9491 | deg
|  |  |  | @ Cl=0.1, Cd= | 0.0069822
|  |  |  | @ Cl=0.4, Cd= | 0.0067437
|  |  |  | @ Cl=0.6, Cd= | 0.0074412
alpha (deg) | Cl | Cd | Cm | Cl/Cd
-15 | -0.442 | 0.10299 | -0.032 | -4.292
-14.5 | -0.459 | 0.09772 | -0.033 | -4.693
-14 | -0.475 | 0.09181 | -0.034 | -5.17
-13.5 | -0.49 | 0.0861 | -0.035 | -5.685
-13 | -0.503 | 0.08033 | -0.036 | -6.263
-12.5 | -0.515 | 0.07405 | -0.038 | -6.957
-12 | -0.527 | 0.06568 | -0.041 | -8.026
-11.5 | -0.54 | 0.05484 | -0.045 | -9.852
-11 | -0.554 | 0.04288 | -0.05 | -12.913
-10.5 | -0.603 | 0.01646 | -0.06 | -36.642
-10 | -0.613 | 0.01195 | -0.063 | -51.302
-9.5 | -0.61 | 0.01003 | -0.065 | -60.803
-9 | -0.588 | 0.00947 | -0.065 | -62.072
-8.5 | -0.56 | 0.00897 | -0.066 | -62.468
-8 | -0.527 | 0.00855 | -0.066 | -61.622
-7.5 | -0.488 | 0.00848 | -0.067 | -57.598
-7 | -0.444 | 0.00812 | -0.067 | -54.742
-6.5 | -0.397 | 0.00773 | -0.068 | -51.353
-6 | -0.346 | 0.00743 | -0.068 | -46.603
-5.5 | -0.293 | 0.00814 | -0.069 | -36.032
-5 | -0.238 | 0.00792 | -0.069 | -30.085
-4.5 | -0.182 | 0.00762 | -0.07 | -23.847
-4 | -0.124 | 0.00739 | -0.07 | -16.755
-3.5 | -0.065 | 0.00714 | -0.071 | -9.14
-3 | -0.006 | 0.00693 | -0.071 | -0.887
-2.5 | 0.053 | 0.00699 | -0.072 | 7.608
-2 | 0.113 | 0.00698 | -0.072 | 16.134
-1.5 | 0.172 | 0.00689 | -0.073 | 24.998
-1 | 0.232 | 0.00686 | -0.073 | 33.752
-0.5 | 0.291 | 0.00672 | -0.074 | 43.307
0 | 0.351 | 0.00676 | -0.074 | 52.03
0.5 | 0.411 | 0.00674 | -0.075 | 60.989
1 | 0.47 | 0.00684 | -0.075 | 68.776
1.5 | 0.53 | 0.00721 | -0.076 | 73.467
2 | 0.589 | 0.00743 | -0.076 | 79.226
2.5 | 0.648 | 0.00749 | -0.076 | 86.478
3 | 0.706 | 0.00769 | -0.077 | 91.874
3.5 | 0.764 | 0.00821 | -0.077 | 93.124
4 | 0.821 | 0.00862 | -0.078 | 95.322
4.5 | 0.877 | 0.00873 | -0.078 | 100.442
5 | 0.931 | 0.00921 | -0.079 | 101.128
5.5 | 0.983 | 0.01026 | -0.079 | 95.762
6 | 1.031 | 0.01084 | -0.08 | 95.14
6.5 | 1.075 | 0.01145 | -0.08 | 93.831
7 | 1.114 | 0.01201 | -0.08 | 92.74
7.5 | 1.149 | 0.01154 | -0.081 | 99.489
8 | 1.177 | 0.0121 | -0.081 | 97.307
8.5 | 1.199 | 0.01265 | -0.082 | 94.821
9 | 1.211 | 0.01398 | -0.082 | 86.606
9.5 | 1.215 | 0.01404 | -0.082 | 86.551
10 | 1.211 | 0.01477 | -0.083 | 81.953
10.5 | 1.199 | 0.01561 | -0.083 | 76.812
11 | 1.18 | 0.01681 | -0.083 | 70.188
11.5 | 1.138 | 0.01902 | -0.082 | 59.798
12 | 1.097 | 0.02062 | -0.082 | 53.2
12.5 | 1.047 | 0.02352 | -0.081 | 44.51
13 | 0.972 | 0.03272 | -0.077 | 29.701
13.5 | 0.902 | 0.04517 | -0.073 | 19.97
14 | 0.827 | 0.06629 | -0.067 | 12.472
14.5 | 0.769 | 0.08313 | -0.061 | 9.255

## 74. Re 5M Mach 0.00 (2)
BIGFOIL.COM POLAR EXPORT
EM CY 1021 2010 X5 Fertig
EM CY 1021 2010 X5 Fertig |  |  |  | Cl Max: | 1.8404 | at alpha= | 17.5 | deg
XFOIL ncrit=9 |  |  |  | L/D Max: | 123.489 | at alpha= | 7 | deg
Re: | 5000000 |  |  | Cd Min: | 0.20278 | at alpha= | -20 | deg
Mach: | 0 |  |  | Cl=0 at alpha= | -2.7474 | deg
|  |  |  | @ Cl=0.1, Cd= | 0.0047069
|  |  |  | @ Cl=0.4, Cd= | 0.0046128
|  |  |  | @ Cl=0.6, Cd= | 0.0052586
alpha (deg) | Cl | Cd | Cm | Cl/Cd
-20 | -0.4842 | 0.20278 | 0.0161 | -2.3878
-19.5 | -0.4746 | 0.1981 | 0.0135 | -2.3958
-19 | -0.4653 | 0.1933 | 0.011 | -2.4071
-18.5 | -0.4564 | 0.1884 | 0.0085 | -2.4225
-18 | -0.4479 | 0.18335 | 0.0061 | -2.4429
-17.5 | -0.4397 | 0.17793 | 0.0037 | -2.4712
-16.5 | -1.3003 | 0.04439 | -0.0529 | -29.2926
-16 | -1.3296 | 0.03223 | -0.0637 | -41.2535
-15.5 | -1.3325 | 0.02707 | -0.0652 | -49.2242
-15 | -1.3068 | 0.02406 | -0.065 | -54.3142
-14.5 | -1.2726 | 0.02164 | -0.0646 | -58.8078
-14 | -1.2332 | 0.01964 | -0.0642 | -62.7902
-13.5 | -1.1912 | 0.01793 | -0.0637 | -66.4361
-13 | -1.1507 | 0.01649 | -0.0623 | -69.7817
-12.5 | -1.1028 | 0.01517 | -0.0621 | -72.6961
-12 | -1.0458 | 0.01391 | -0.0637 | -75.1833
-11.5 | -0.987 | 0.01279 | -0.0655 | -77.1697
-11 | -0.9269 | 0.01179 | -0.0673 | -78.6175
-10.5 | -0.8707 | 0.01094 | -0.0681 | -79.5887
-10 | -0.8148 | 0.01023 | -0.0687 | -79.6481
-9.5 | -0.7619 | 0.00966 | -0.0685 | -78.8716
-9 | -0.7083 | 0.00923 | -0.0683 | -76.7389
-8.5 | -0.655 | 0.00844 | -0.068 | -77.6066
-8 | -0.6001 | 0.00796 | -0.0681 | -75.3894
-7.5 | -0.5446 | 0.00755 | -0.0682 | -72.1325
-7 | -0.4884 | 0.0072 | -0.0683 | -67.8333
-6.5 | -0.4318 | 0.00687 | -0.0686 | -62.853
-6 | -0.3748 | 0.00652 | -0.0689 | -57.4847
-5.5 | -0.3176 | 0.00623 | -0.0693 | -50.9791
-5 | -0.2603 | 0.00597 | -0.0697 | -43.6013
-4.5 | -0.2027 | 0.00571 | -0.0701 | -35.4991
-3.5 | -0.0872 | 0.00528 | -0.0711 | -16.5152
-3 | -0.0293 | 0.00506 | -0.0716 | -5.7905
-2.5 | 0.0287 | 0.00487 | -0.0722 | 5.8932
-2 | 0.0866 | 0.00473 | -0.0728 | 18.3087
-1.5 | 0.1446 | 0.00463 | -0.0733 | 31.2311
-1 | 0.2025 | 0.00455 | -0.0739 | 44.5055
-0.5 | 0.2603 | 0.00451 | -0.0745 | 57.7162
0 | 0.318 | 0.00452 | -0.075 | 70.354
0.5 | 0.3755 | 0.00457 | -0.0755 | 82.1663
1 | 0.4328 | 0.00467 | -0.076 | 92.6767
1.5 | 0.4898 | 0.00481 | -0.0764 | 101.8295
2 | 0.5464 | 0.00504 | -0.0767 | 108.4127
2.5 | 0.6028 | 0.00527 | -0.077 | 114.3833
3 | 0.6587 | 0.0056 | -0.0772 | 117.625
3.5 | 0.7143 | 0.00595 | -0.0773 | 120.0504
4 | 0.7695 | 0.00633 | -0.0773 | 121.564
4.5 | 0.8243 | 0.00675 | -0.0773 | 122.1185
5 | 0.8786 | 0.00719 | -0.0772 | 122.1975
5.5 | 0.9326 | 0.00762 | -0.077 | 122.3885
6 | 0.9863 | 0.00803 | -0.0767 | 122.8269
6.5 | 1.0385 | 0.00842 | -0.0761 | 123.3373
7 | 1.0867 | 0.0088 | -0.0746 | 123.4886
7.5 | 1.1401 | 0.00932 | -0.0745 | 122.3283
8 | 1.1931 | 0.00984 | -0.0742 | 121.25
8.5 | 1.2455 | 0.0104 | -0.0739 | 119.7596
9 | 1.2967 | 0.01105 | -0.0733 | 117.3484
9.5 | 1.3479 | 0.01161 | -0.0728 | 116.0982
10 | 1.3973 | 0.01235 | -0.0721 | 113.1417
10.5 | 1.4464 | 0.01306 | -0.0713 | 110.7504
11 | 1.4948 | 0.01377 | -0.0704 | 108.5548
11.5 | 1.5416 | 0.01457 | -0.0693 | 105.8065
12 | 1.5862 | 0.01552 | -0.0679 | 102.2036
12.5 | 1.6269 | 0.01676 | -0.0659 | 97.0704
13 | 1.6687 | 0.01771 | -0.0641 | 94.2236
13.5 | 1.7078 | 0.01876 | -0.062 | 91.0341
14 | 1.7433 | 0.01993 | -0.0594 | 87.4711
14.5 | 1.7705 | 0.02122 | -0.0554 | 83.4354
15 | 1.7905 | 0.02274 | -0.0506 | 78.7379
15.5 | 1.8073 | 0.02463 | -0.0461 | 73.378
16 | 1.8212 | 0.02695 | -0.042 | 67.577
16.5 | 1.8321 | 0.02976 | -0.0384 | 61.5625
17 | 1.8381 | 0.0333 | -0.0354 | 55.1982
17.5 | 1.8404 | 0.03757 | -0.0332 | 48.9859
18 | 1.8357 | 0.04307 | -0.032 | 42.6213
18.5 | 1.8233 | 0.04999 | -0.032 | 36.4733
19 | 1.8031 | 0.05871 | -0.0336 | 30.712
19.5 | 1.7716 | 0.06996 | -0.0372 | 25.323
20 | 1.728 | 0.08386 | -0.0428 | 20.6058

## 75. Re 5M Mach 0.10 (1)
BIGFOIL.COM POLAR EXPORT
EM CY 1021 2010 X5 Fertig
EM CY 1021 2010 X5 Fertig |  |  |  | Cl Max: | 1.209 | at alpha= | 9.5 | deg
JavaFoil+Calcfoil stall+Eppler ext transition |  |  |  | L/D Max: | 100.79 | at alpha= | 5 | deg
Re: | 5000000 |  |  | Cd Min: | 0.00672 | at alpha= | 0 | deg
Mach: | 0.1 |  |  | Cl=0 at alpha= | -2.9491 | deg
|  |  |  | @ Cl=0.1, Cd= | 0.0069952
|  |  |  | @ Cl=0.4, Cd= | 0.0067435
|  |  |  | @ Cl=0.6, Cd= | 0.0074381
alpha (deg) | Cl | Cd | Cm | Cl/Cd
-15 | -0.405 | 0.10438 | -0.032 | -3.876
-14.5 | -0.424 | 0.09871 | -0.033 | -4.297
-14 | -0.443 | 0.09341 | -0.033 | -4.741
-13.5 | -0.461 | 0.08779 | -0.034 | -5.249
-13 | -0.477 | 0.08217 | -0.035 | -5.809
-12.5 | -0.492 | 0.07625 | -0.037 | -6.455
-12 | -0.505 | 0.07026 | -0.039 | -7.184
-11.5 | -0.519 | 0.06015 | -0.043 | -8.63
-11 | -0.535 | 0.04736 | -0.048 | -11.298
-10.5 | -0.578 | 0.02177 | -0.058 | -26.558
-10 | -0.602 | 0.01242 | -0.063 | -48.481
-9.5 | -0.601 | 0.01127 | -0.065 | -53.305
-9 | -0.585 | 0.01014 | -0.066 | -57.667
-8.5 | -0.559 | 0.00964 | -0.066 | -57.912
-8 | -0.527 | 0.00924 | -0.067 | -56.967
-7.5 | -0.489 | 0.0093 | -0.067 | -52.555
-7 | -0.445 | 0.00898 | -0.068 | -49.607
-6.5 | -0.398 | 0.00867 | -0.068 | -45.93
-6 | -0.348 | 0.0084 | -0.069 | -41.357
-5.5 | -0.295 | 0.0082 | -0.069 | -35.937
-5 | -0.239 | 0.00793 | -0.07 | -30.169
-4.5 | -0.182 | 0.00786 | -0.07 | -23.226
-4 | -0.124 | 0.00732 | -0.071 | -17.002
-3.5 | -0.066 | 0.00715 | -0.071 | -9.168
-3 | -0.006 | 0.00694 | -0.072 | -0.89
-2.5 | 0.053 | 0.00705 | -0.072 | 7.587
-2 | 0.113 | 0.00698 | -0.073 | 16.212
-1.5 | 0.173 | 0.00687 | -0.073 | 25.168
-1 | 0.233 | 0.0069 | -0.074 | 33.723
-0.5 | 0.292 | 0.00674 | -0.074 | 43.399
0 | 0.353 | 0.00672 | -0.075 | 52.532
0.5 | 0.413 | 0.00675 | -0.075 | 61.151
1 | 0.473 | 0.00681 | -0.076 | 69.437
1.5 | 0.532 | 0.00725 | -0.076 | 73.43
2 | 0.592 | 0.00743 | -0.076 | 79.657
2.5 | 0.651 | 0.00749 | -0.077 | 86.839
3 | 0.71 | 0.00774 | -0.077 | 91.643
3.5 | 0.768 | 0.00826 | -0.078 | 92.958
4 | 0.825 | 0.00868 | -0.078 | 95.086
4.5 | 0.882 | 0.00912 | -0.079 | 96.608
5 | 0.936 | 0.00928 | -0.079 | 100.79
5.5 | 0.987 | 0.01029 | -0.079 | 95.945
6 | 1.035 | 0.01093 | -0.08 | 94.754
6.5 | 1.079 | 0.01101 | -0.08 | 98.001
7 | 1.118 | 0.01213 | -0.081 | 92.13
7.5 | 1.151 | 0.01197 | -0.081 | 96.158
8 | 1.178 | 0.01252 | -0.082 | 94.12
8.5 | 1.199 | 0.01309 | -0.082 | 91.567
9 | 1.208 | 0.01444 | -0.082 | 83.675
9.5 | 1.209 | 0.01445 | -0.083 | 83.626
10 | 1.201 | 0.01525 | -0.083 | 78.72
10.5 | 1.184 | 0.01611 | -0.083 | 73.521
11 | 1.161 | 0.01715 | -0.084 | 67.68
11.5 | 1.11 | 0.01951 | -0.083 | 56.893
12 | 1.061 | 0.02158 | -0.082 | 49.183
12.5 | 0.992 | 0.02756 | -0.079 | 35.996
13 | 0.912 | 0.03949 | -0.075 | 23.104
13.5 | 0.836 | 0.05625 | -0.07 | 14.864
14 | 0.766 | 0.07656 | -0.063 | 10
14.5 | 0.706 | 0.0958 | -0.055 | 7.366

## 76. Re 5M Mach 0.10 (2)
BIGFOIL.COM POLAR EXPORT
EM CY 1021 2010 X5 Fertig
EM CY 1021 2010 X5 Fertig |  |  |  | Cl Max: | 1.8146 | at alpha= | 17 | deg
XFOIL ncrit=9 |  |  |  | L/D Max: | 123.131 | at alpha= | 7 | deg
Re: | 5000000 |  |  | Cd Min: | 0.23996 | at alpha= | -19.5 | deg
Mach: | 0.1 |  |  | Cl=0 at alpha= | -2.7457 | deg
|  |  |  | @ Cl=0.1, Cd= | 0.0047255
|  |  |  | @ Cl=0.4, Cd= | 0.0046189
|  |  |  | @ Cl=0.6, Cd= | 0.0052634
alpha (deg) | Cl | Cd | Cm | Cl/Cd
-19.5 | -0.7347 | 0.23996 | 0.0516 | -3.0618
-19 | -0.7179 | 0.2337 | 0.0475 | -3.0719
-18.5 | -0.7009 | 0.22739 | 0.0435 | -3.0824
-18 | -0.6842 | 0.22092 | 0.0396 | -3.097
-17.5 | -0.6678 | 0.21423 | 0.0357 | -3.1172
-16.5 | -0.6472 | 0.19335 | 0.0269 | -3.3473
-16 | -0.8895 | 0.11614 | -0.0064 | -7.6589
-15.5 | -1.2499 | 0.03924 | -0.0592 | -31.8527
-15 | -1.2697 | 0.03003 | -0.0666 | -42.2811
-14.5 | -1.2584 | 0.02577 | -0.067 | -48.832
-14 | -1.2282 | 0.02275 | -0.0667 | -53.9868
-13.5 | -1.1911 | 0.02029 | -0.0661 | -58.7038
-13 | -1.1518 | 0.0183 | -0.065 | -62.9399
-12.5 | -1.1107 | 0.01663 | -0.0636 | -66.7889
-12 | -1.0542 | 0.01499 | -0.0651 | -70.3269
-11.5 | -0.9955 | 0.0136 | -0.0668 | -73.1985
-11 | -0.9351 | 0.01237 | -0.0685 | -75.5942
-10.5 | -0.8783 | 0.01136 | -0.0693 | -77.3151
-10 | -0.822 | 0.01052 | -0.0697 | -78.1369
-9.5 | -0.7686 | 0.00985 | -0.0694 | -78.0305
-9 | -0.7145 | 0.00935 | -0.0691 | -76.4171
-8.5 | -0.6606 | 0.00861 | -0.0688 | -76.7247
-8 | -0.6051 | 0.00806 | -0.0687 | -75.0744
-7.5 | -0.5491 | 0.00762 | -0.0688 | -72.0604
-7 | -0.4924 | 0.00725 | -0.0689 | -67.9172
-6.5 | -0.4352 | 0.00694 | -0.0691 | -62.7089
-6 | -0.3777 | 0.00655 | -0.0694 | -57.6641
-5.5 | -0.3201 | 0.00625 | -0.0697 | -51.216
-5 | -0.2623 | 0.006 | -0.0701 | -43.7167
-4.5 | -0.2043 | 0.00572 | -0.0705 | -35.7168
-4 | -0.1462 | 0.00551 | -0.071 | -26.5336
-3.5 | -0.0879 | 0.00529 | -0.0715 | -16.6163
-3 | -0.0297 | 0.00507 | -0.072 | -5.858
-2.5 | 0.0287 | 0.00488 | -0.0726 | 5.8811
-2 | 0.087 | 0.00475 | -0.0731 | 18.3158
-1.5 | 0.1453 | 0.00464 | -0.0737 | 31.3147
-1 | 0.2035 | 0.00457 | -0.0743 | 44.5295
-0.5 | 0.2617 | 0.00452 | -0.0748 | 57.8982
0 | 0.3197 | 0.00453 | -0.0754 | 70.574
0.5 | 0.3776 | 0.00458 | -0.0759 | 82.4454
1 | 0.4352 | 0.00468 | -0.0764 | 92.9915
1.5 | 0.4926 | 0.00483 | -0.0768 | 101.9876
2 | 0.5495 | 0.00505 | -0.0771 | 108.8119
2.5 | 0.6063 | 0.00529 | -0.0773 | 114.6125
3 | 0.6624 | 0.00562 | -0.0775 | 117.8648
3.5 | 0.7184 | 0.00596 | -0.0776 | 120.5369
4 | 0.774 | 0.00635 | -0.0776 | 121.8898
4.5 | 0.8292 | 0.00677 | -0.0776 | 122.4815
5 | 0.8838 | 0.00723 | -0.0774 | 122.2407
5.5 | 0.9383 | 0.00767 | -0.0772 | 122.3338
6 | 0.9924 | 0.00808 | -0.0769 | 122.8218
6.5 | 1.045 | 0.00849 | -0.0762 | 123.086
7 | 1.0934 | 0.00888 | -0.0746 | 123.1306
7.5 | 1.1473 | 0.00941 | -0.0744 | 121.9235
8 | 1.2007 | 0.00995 | -0.074 | 120.6734
8.5 | 1.2537 | 0.01051 | -0.0736 | 119.2864
9 | 1.3054 | 0.01116 | -0.073 | 116.9713
9.5 | 1.3569 | 0.01178 | -0.0723 | 115.1868
10 | 1.4064 | 0.01259 | -0.0713 | 111.7077
10.5 | 1.4564 | 0.01326 | -0.0705 | 109.8341
11 | 1.5048 | 0.01403 | -0.0694 | 107.2559
11.5 | 1.5514 | 0.01493 | -0.0681 | 103.9116
12 | 1.5942 | 0.01613 | -0.0661 | 98.8345
12.5 | 1.6367 | 0.01719 | -0.0642 | 95.2123
13 | 1.6776 | 0.01826 | -0.062 | 91.8729
13.5 | 1.715 | 0.01946 | -0.0594 | 88.1295
14 | 1.7466 | 0.02081 | -0.0559 | 83.9308
14.5 | 1.7671 | 0.02233 | -0.0507 | 79.1357
15 | 1.7846 | 0.02419 | -0.0459 | 73.7743
15.5 | 1.7983 | 0.02656 | -0.0413 | 67.7071
16 | 1.8082 | 0.02949 | -0.0374 | 61.3157
16.5 | 1.8145 | 0.03306 | -0.0342 | 54.8851
17 | 1.8146 | 0.03766 | -0.0318 | 48.1837
17.5 | 1.8098 | 0.04328 | -0.0306 | 41.8161
18 | 1.795 | 0.05067 | -0.0308 | 35.4253
18.5 | 1.7715 | 0.06008 | -0.0329 | 29.4857
19 | 1.7371 | 0.07205 | -0.0371 | 24.1096
19.5 | 1.6852 | 0.08764 | -0.0438 | 19.2287
20 | 1.6183 | 0.10664 | -0.0528 | 15.1754

## 77. Re 5M Mach 0.25 (1)
BIGFOIL.COM POLAR EXPORT
EM CY 1021 2010 X5 Fertig
EM CY 1021 2010 X5 Fertig |  |  |  | Cl Max: | 1.186 | at alpha= | 8.5 | deg
JavaFoil+Calcfoil stall+Eppler ext transition |  |  |  | L/D Max: | 100.518 | at alpha= | 5 | deg
Re: | 5000000 |  |  | Cd Min: | 0.00675 | at alpha= | -0.5 | deg
Mach: | 0.25 |  |  | Cl=0 at alpha= | -2.9508 | deg
|  |  |  | @ Cl=0.1, Cd= | 0.007061
|  |  |  | @ Cl=0.4, Cd= | 0.0067879
|  |  |  | @ Cl=0.6, Cd= | 0.09638
alpha (deg) | Cl | Cd | Cm | Cl/Cd
-14 | -0.084 | 0.0989 | -0.032 | -0.846
-13.5 | -0.186 | 0.09401 | -0.032 | -1.98
-13 | -0.244 | 0.08823 | -0.033 | -2.771
-12.5 | -0.294 | 0.08325 | -0.034 | -3.535
-12 | -0.338 | 0.0793 | -0.034 | -4.26
-11.5 | -0.376 | 0.07448 | -0.034 | -5.043
-11 | -0.408 | 0.06782 | -0.037 | -6.021
-10.5 | -0.426 | 0.07312 | -0.025 | -5.83
-10 | -0.459 | 0.05011 | -0.047 | -9.157
-9.5 | -0.528 | 0.01608 | -0.063 | -32.825
-9 | -0.546 | 0.01164 | -0.066 | -46.92
-8.5 | -0.541 | 0.01009 | -0.068 | -53.644
-8 | -0.519 | 0.00958 | -0.068 | -54.19
-7.5 | -0.488 | 0.00917 | -0.069 | -53.225
-7 | -0.449 | 0.00925 | -0.069 | -48.503
-6.5 | -0.404 | 0.00883 | -0.07 | -45.706
-6 | -0.354 | 0.00856 | -0.071 | -41.348
-5.5 | -0.301 | 0.00831 | -0.071 | -36.214
-5 | -0.245 | 0.00809 | -0.072 | -30.296
-4.5 | -0.187 | 0.00777 | -0.072 | -24.069
-4 | -0.128 | 0.00745 | -0.073 | -17.152
-3.5 | -0.067 | 0.00713 | -0.073 | -9.445
-3 | -0.006 | 0.00698 | -0.074 | -0.909
-2.5 | 0.055 | 0.00712 | -0.074 | 7.714
-2 | 0.116 | 0.00704 | -0.075 | 16.524
-1.5 | 0.178 | 0.00702 | -0.075 | 25.326
-1 | 0.239 | 0.00694 | -0.076 | 34.433
-0.5 | 0.3 | 0.00675 | -0.076 | 44.513
0 | 0.363 | 0.0068 | -0.077 | 53.399
0.5 | 0.424 | 0.00678 | -0.077 | 62.596
1 | 0.486 | 0.00689 | -0.078 | 70.526
1.5 | 0.547 | 0.00727 | -0.078 | 75.197
2 | 0.608 | 0.00725 | -0.079 | 83.879
2.5 | 0.669 | 0.0076 | -0.079 | 87.92
3 | 0.729 | 0.00788 | -0.079 | 92.565
3.5 | 0.789 | 0.00842 | -0.08 | 93.667
4 | 0.848 | 0.00888 | -0.08 | 95.438
4.5 | 0.905 | 0.00937 | -0.081 | 96.564
5 | 0.959 | 0.00955 | -0.081 | 100.518
5.5 | 1.011 | 0.01066 | -0.082 | 94.867
6 | 1.058 | 0.01135 | -0.082 | 93.209
6.5 | 1.099 | 0.01199 | -0.083 | 91.719
7 | 1.134 | 0.01264 | -0.083 | 89.691
7.5 | 1.161 | 0.01251 | -0.083 | 92.766
8 | 1.178 | 0.01316 | -0.084 | 89.545
8.5 | 1.186 | 0.01388 | -0.084 | 85.387
9 | 1.175 | 0.01467 | -0.085 | 80.089
9.5 | 1.15 | 0.01561 | -0.085 | 73.657
10 | 1.111 | 0.01669 | -0.085 | 66.543
10.5 | 1.039 | 0.01925 | -0.084 | 53.957
11 | 0.957 | 0.02191 | -0.083 | 43.672
11.5 | 0.835 | 0.03272 | -0.078 | 25.526
12 | 0.687 | 0.0665 | -0.062 | 10.333
12.5 | 0.59 | 0.08216 | -0.054 | 7.18
13 | 0.499 | 0.09145 | -0.051 | 5.458
13.5 | 0.407 | 0.09638 | -0.051 | 4.225

## 78. Re 5M Mach 0.25 (2)
BIGFOIL.COM POLAR EXPORT
EM CY 1021 2010 X5 Fertig
EM CY 1021 2010 X5 Fertig |  |  |  | Cl Max: | 1.6701 | at alpha= | 13.5 | deg
XFOIL ncrit=9 |  |  |  | L/D Max: | 123.225 | at alpha= | 5 | deg
Re: | 5000000 |  |  | Cd Min: | 0.19536 | at alpha= | -16 | deg
Mach: | 0.25 |  |  | Cl=0 at alpha= | -2.7367 | deg
|  |  |  | @ Cl=0.1, Cd= | 0.0047679
|  |  |  | @ Cl=0.4, Cd= | 0.0046485
|  |  |  | @ Cl=0.6, Cd= | 0.0052699
alpha (deg) | Cl | Cd | Cm | Cl/Cd
-16 | -0.6226 | 0.19536 | 0.025 | -3.1869
-15.5 | -0.6249 | 0.17994 | 0.0196 | -3.4728
-15 | -0.6116 | 0.17229 | 0.0159 | -3.5498
-14.5 | -0.5987 | 0.16475 | 0.0123 | -3.634
-13.5 | -0.699 | 0.11763 | -0.0071 | -5.9424
-13 | -0.7662 | 0.09575 | -0.0191 | -8.0021
-12.5 | -0.8311 | 0.07596 | -0.0315 | -10.9413
-12 | -0.8987 | 0.05469 | -0.0454 | -16.4326
-11.5 | -0.9374 | 0.03421 | -0.0681 | -27.4013
-11 | -0.9451 | 0.02499 | -0.0717 | -37.8191
-10.5 | -0.9033 | 0.01824 | -0.0757 | -49.523
-10 | -0.8544 | 0.01463 | -0.0759 | -58.4005
-9.5 | -0.8026 | 0.01236 | -0.0751 | -64.9353
-9 | -0.748 | 0.01082 | -0.0741 | -69.1312
-8.5 | -0.6911 | 0.00987 | -0.0733 | -70.0203
-8 | -0.6327 | 0.00914 | -0.0727 | -69.2232
-7.5 | -0.5744 | 0.00807 | -0.0724 | -71.1772
-7 | -0.5145 | 0.00758 | -0.0722 | -67.876
-6.5 | -0.4544 | 0.00716 | -0.0721 | -63.4637
-6 | -0.3941 | 0.00676 | -0.0722 | -58.2988
-5.5 | -0.3339 | 0.00644 | -0.0723 | -51.8478
-5 | -0.2734 | 0.00611 | -0.0725 | -44.7463
-4.5 | -0.213 | 0.00584 | -0.0728 | -36.4726
-4 | -0.1526 | 0.00559 | -0.0731 | -27.2987
-3 | -0.0318 | 0.00513 | -0.074 | -6.1988
-2.5 | 0.0286 | 0.00495 | -0.0745 | 5.7778
-2 | 0.0889 | 0.00479 | -0.0751 | 18.5595
-1.5 | 0.1492 | 0.00467 | -0.0757 | 31.9486
-1 | 0.2093 | 0.00461 | -0.0762 | 45.4013
-0.5 | 0.2694 | 0.00457 | -0.0768 | 58.9497
0 | 0.3293 | 0.00458 | -0.0773 | 71.8996
0.5 | 0.389 | 0.00463 | -0.0779 | 84.0173
1 | 0.4485 | 0.00473 | -0.0783 | 94.8203
2 | 0.5666 | 0.00511 | -0.079 | 110.8806
2.5 | 0.6251 | 0.00539 | -0.0792 | 115.974
3 | 0.6834 | 0.00571 | -0.0792 | 119.6848
3.5 | 0.7412 | 0.0061 | -0.0792 | 121.5082
4 | 0.7988 | 0.00651 | -0.0791 | 122.7035
4.5 | 0.856 | 0.00696 | -0.0788 | 122.9885
5 | 0.9131 | 0.00741 | -0.0785 | 123.2254
5.5 | 0.9698 | 0.00788 | -0.0781 | 123.0711
6 | 1.0259 | 0.00838 | -0.0774 | 122.4224
6.5 | 1.0813 | 0.00881 | -0.0765 | 122.7355
7 | 1.1317 | 0.00923 | -0.0744 | 122.6111
7.5 | 1.188 | 0.00983 | -0.0737 | 120.8545
8 | 1.2439 | 0.01046 | -0.0728 | 118.9197
8.5 | 1.299 | 0.01117 | -0.0718 | 116.2936
9 | 1.3532 | 0.01192 | -0.0705 | 113.5235
9.5 | 1.406 | 0.0128 | -0.0689 | 109.8438
10 | 1.4584 | 0.01368 | -0.0672 | 106.6082
10.5 | 1.5084 | 0.01473 | -0.0651 | 102.4033
11 | 1.5522 | 0.01631 | -0.0619 | 95.1686
11.5 | 1.5945 | 0.01784 | -0.0586 | 89.3778
12 | 1.6316 | 0.0196 | -0.0546 | 83.2449
12.5 | 1.6575 | 0.02163 | -0.0491 | 76.6297
13 | 1.6676 | 0.02421 | -0.0419 | 68.8806
13.5 | 1.6701 | 0.0277 | -0.0354 | 60.2924
14 | 1.6646 | 0.03243 | -0.0304 | 51.329
14.5 | 1.6499 | 0.03885 | -0.0274 | 42.4685
15 | 1.6271 | 0.04728 | -0.0272 | 34.4141
15.5 | 1.5928 | 0.05852 | -0.0303 | 27.218
16 | 1.5502 | 0.07249 | -0.0365 | 21.385
16.5 | 1.5038 | 0.08823 | -0.0443 | 17.0441
17 | 1.4453 | 0.10665 | -0.0537 | 13.5518
17.5 | 1.3881 | 0.12541 | -0.0633 | 11.0685
18 | 1.3222 | 0.14674 | -0.0752 | 9.0105
18.5 | 1.2661 | 0.16765 | -0.0878 | 7.552

## 79. Re 5M Mach 0.50 (1)
BIGFOIL.COM POLAR EXPORT
EM CY 1021 2010 X5 Fertig
EM CY 1021 2010 X5 Fertig |  |  |  | Cl Max: | 1.242 | at alpha= | 20 | deg
JavaFoil+Calcfoil stall+Eppler ext transition |  |  |  | L/D Max: | 97.548 | at alpha= | 3.5 | deg
Re: | 5000000 |  |  | Cd Min: | 0.00704 | at alpha= | -2 | deg
Mach: | 0.5 |  |  | Cl=0 at alpha= | -2.9485 | deg
|  |  |  | @ Cl=0.1, Cd= | 0.0070922
|  |  |  | @ Cl=0.4, Cd= | 0.0071429
|  |  |  | @ Cl=0.6, Cd= | 0.0074493
alpha (deg) | Cl | Cd | Cm | Cl/Cd
-20 | -0.93 | 0.15986 | -0.036 | -5.816
-19.5 | -0.904 | 0.14597 | -0.037 | -6.19
-19 | -0.878 | 0.13734 | -0.037 | -6.391
-18.5 | -0.85 | 0.14302 | -0.037 | -5.942
-18 | -0.824 | 0.13051 | -0.037 | -6.312
-17.5 | -0.798 | 0.12171 | -0.038 | -6.555
-17 | -0.769 | 0.12709 | -0.037 | -6.049
-16.5 | -0.743 | 0.1161 | -0.037 | -6.397
-16 | -0.715 | 0.12473 | -0.037 | -5.73
-15.5 | -0.688 | 0.11132 | -0.037 | -6.18
-15 | -0.663 | 0.1003 | -0.039 | -6.611
-14.5 | -0.633 | 0.10422 | -0.036 | -6.073
-14 | -0.608 | 0.09419 | -0.039 | -6.453
-13.5 | -0.579 | 0.09615 | -0.037 | -6.018
-13 | -0.552 | 0.08816 | -0.038 | -6.262
-12.5 | -0.53 | 0.07689 | -0.043 | -6.893
-12 | -0.497 | 0.08123 | -0.037 | -6.119
-11.5 | -0.476 | 0.06907 | -0.045 | -6.891
-11 | -0.442 | 0.07354 | -0.037 | -6.016
-10.5 | -0.422 | 0.06055 | -0.047 | -6.977
-10 | -0.388 | 0.06564 | -0.038 | -5.909
-9.5 | -0.367 | 0.05434 | -0.048 | -6.759
-9 | -0.334 | 0.05785 | -0.04 | -5.772
-8.5 | -0.307 | 0.05395 | -0.042 | -5.692
-8 | -0.29 | 0.03902 | -0.056 | -7.443
-7.5 | -0.274 | 0.02666 | -0.064 | -10.261
-7 | -0.268 | 0.01215 | -0.075 | -22.038
-6.5 | -0.313 | 0.00966 | -0.078 | -32.415
-6 | -0.354 | 0.00958 | -0.079 | -36.951
-5.5 | -0.319 | 0.00907 | -0.079 | -35.154
-5 | -0.267 | 0.00866 | -0.08 | -30.784
-4.5 | -0.206 | 0.00831 | -0.081 | -24.846
-4 | -0.142 | 0.00793 | -0.081 | -17.89
-3.5 | -0.075 | 0.00754 | -0.082 | -9.948
-3 | -0.007 | 0.00728 | -0.082 | -0.973
-2.5 | 0.061 | 0.00716 | -0.083 | 8.573
-2 | 0.13 | 0.00704 | -0.083 | 18.453
-1.5 | 0.199 | 0.00725 | -0.084 | 27.409
-1 | 0.267 | 0.00721 | -0.085 | 37.086
-0.5 | 0.336 | 0.00728 | -0.085 | 46.128
0 | 0.406 | 0.00713 | -0.086 | 56.882
0.5 | 0.474 | 0.0072 | -0.086 | 65.881
1 | 0.543 | 0.00729 | -0.087 | 74.44
1.5 | 0.611 | 0.00748 | -0.087 | 81.627
2 | 0.679 | 0.00807 | -0.088 | 84.17
2.5 | 0.747 | 0.0084 | -0.088 | 88.835
3 | 0.813 | 0.0085 | -0.089 | 95.651
3.5 | 0.879 | 0.00901 | -0.089 | 97.548
4 | 0.943 | 0.00993 | -0.09 | 94.966
4.5 | 1.004 | 0.01071 | -0.09 | 93.738
5 | 1.058 | 0.01098 | -0.091 | 96.413
5.5 | 1.103 | 0.0125 | -0.091 | 88.263
6 | 1.129 | 0.01356 | -0.092 | 83.236
6.5 | 1.115 | 0.01474 | -0.092 | 75.655
7 | 0.973 | 0.01624 | -0.093 | 59.933
7.5 | 0.71 | 0.01737 | -0.093 | 40.887
8 | 0.735 | 0.01872 | -0.092 | 39.239
8.5 | 0.753 | 0.02103 | -0.091 | 35.803
9 | 0.785 | 0.02167 | -0.091 | 36.238
9.5 | 0.818 | 0.02227 | -0.092 | 36.724
10 | 0.709 | 0.07119 | -0.051 | 9.96
10.5 | 0.737 | 0.07356 | -0.052 | 10.018
11 | 0.849 | 0.03981 | -0.084 | 21.315
11.5 | 0.788 | 0.08644 | -0.049 | 9.112
12 | 0.819 | 0.08399 | -0.055 | 9.749
12.5 | 0.921 | 0.05024 | -0.082 | 18.337
13 | 0.869 | 0.09545 | -0.053 | 9.105
13.5 | 0.903 | 0.09249 | -0.059 | 9.768
14 | 0.922 | 0.10735 | -0.054 | 8.589
14.5 | 0.951 | 0.10331 | -0.056 | 9.202
15 | 0.975 | 0.1149 | -0.055 | 8.49
15.5 | 1.004 | 0.1121 | -0.057 | 8.956
16 | 1.029 | 0.12371 | -0.057 | 8.321
16.5 | 1.056 | 0.12747 | -0.058 | 8.287
17 | 1.082 | 0.13141 | -0.058 | 8.234
17.5 | 1.11 | 0.13677 | -0.06 | 8.115
18 | 1.135 | 0.14195 | -0.06 | 7.999
18.5 | 1.165 | 0.14671 | -0.062 | 7.942
19 | 1.189 | 0.14805 | -0.061 | 8.029
19.5 | 1.216 | 0.15487 | -0.063 | 7.854
20 | 1.242 | 0.15624 | -0.063 | 7.951

## 80. Re 5M Mach 0.50 (2)
BIGFOIL.COM POLAR EXPORT
EM CY 1021 2010 X5 Fertig
EM CY 1021 2010 X5 Fertig |  |  |  | Cl Max: | 1.3906 | at alpha= | 8 | deg
XFOIL ncrit=9 |  |  |  | L/D Max: | 127.123 | at alpha= | 4 | deg
Re: | 5000000 |  |  | Cd Min: | 0.27865 | at alpha= | -20 | deg
Mach: | 0.5 |  |  | Cl=0 at alpha= | -2.6977 | deg
|  |  |  | @ Cl=0.1, Cd= | 0.0050048
|  |  |  | @ Cl=0.4, Cd= | 0.0048341
|  |  |  | @ Cl=0.6, Cd= | 0.0052905
alpha (deg) | Cl | Cd | Cm | Cl/Cd
-20 | -0.8206 | 0.27865 | 0.068 | -2.9449
-19.5 | -0.798 | 0.26974 | 0.0626 | -2.9584
-19 | -0.7754 | 0.26067 | 0.0573 | -2.9746
-18.5 | -0.7541 | 0.25155 | 0.052 | -2.9978
-18 | -0.7314 | 0.24384 | 0.047 | -2.9995
-17.5 | -0.709 | 0.23577 | 0.0421 | -3.0072
-17 | -0.6862 | 0.22703 | 0.0373 | -3.0225
-16.5 | -0.6646 | 0.21835 | 0.0325 | -3.0437
-16 | -0.6438 | 0.20977 | 0.0279 | -3.0691
-15.5 | -0.6234 | 0.20117 | 0.0234 | -3.0989
-15 | -0.6039 | 0.19253 | 0.019 | -3.1367
-14.5 | -0.5872 | 0.18367 | 0.0146 | -3.197
-14 | -0.5731 | 0.17351 | 0.0102 | -3.303
-13.5 | -0.557 | 0.16479 | 0.0061 | -3.3801
-13 | -0.5421 | 0.15608 | 0.0021 | -3.4732
-12.5 | -0.5303 | 0.14686 | -0.0018 | -3.6109
-12 | -0.5196 | 0.13769 | -0.0057 | -3.7737
-11.5 | -0.511 | 0.12857 | -0.0095 | -3.9745
-11 | -0.5048 | 0.1192 | -0.0135 | -4.2349
-10.5 | -0.502 | 0.10949 | -0.0178 | -4.5849
-10 | -0.5103 | 0.098 | -0.0233 | -5.2071
-9.5 | -0.5161 | 0.08759 | -0.029 | -5.8922
-9 | -0.5248 | 0.07698 | -0.0354 | -6.8174
-8.5 | -0.5364 | 0.06604 | -0.0429 | -8.1224
-8 | -0.5435 | 0.05292 | -0.0564 | -10.2702
-7.5 | -0.5534 | 0.0374 | -0.0757 | -14.7968
-7 | -0.5583 | 0.02482 | -0.0846 | -22.494
-6.5 | -0.5356 | 0.01362 | -0.0874 | -39.3245
-6 | -0.4737 | 0.00886 | -0.0861 | -53.465
-5.5 | -0.4007 | 0.00747 | -0.0847 | -53.6412
-5 | -0.3273 | 0.00675 | -0.0838 | -48.4889
-4.5 | -0.2549 | 0.00633 | -0.0832 | -40.2686
-4 | -0.1833 | 0.00597 | -0.0829 | -30.7035
-3.5 | -0.1124 | 0.00569 | -0.0829 | -19.754
-3 | -0.0422 | 0.00541 | -0.083 | -7.8004
-2.5 | 0.0276 | 0.00519 | -0.0833 | 5.3179
-2 | 0.097 | 0.00501 | -0.0838 | 19.3613
-1.5 | 0.166 | 0.00489 | -0.0843 | 33.9468
-1 | 0.2347 | 0.00481 | -0.0848 | 48.7942
-0.5 | 0.3032 | 0.00478 | -0.0853 | 63.431
0 | 0.3715 | 0.00479 | -0.0859 | 77.5574
1 | 0.5073 | 0.005 | -0.0867 | 101.46
1.5 | 0.5749 | 0.00519 | -0.0869 | 110.7707
2 | 0.6423 | 0.00546 | -0.0869 | 117.6374
2.5 | 0.7095 | 0.00579 | -0.0867 | 122.5389
3 | 0.7766 | 0.00617 | -0.0863 | 125.8671
3.5 | 0.8434 | 0.00665 | -0.0856 | 126.8271
4 | 0.9102 | 0.00716 | -0.0846 | 127.1229
4.5 | 0.9769 | 0.00774 | -0.0834 | 126.2145
5 | 1.0442 | 0.00832 | -0.0818 | 125.5048
5.5 | 1.1114 | 0.00896 | -0.0798 | 124.0402
6 | 1.1783 | 0.00966 | -0.0773 | 121.9772
6.5 | 1.245 | 0.01037 | -0.0742 | 120.0579
7 | 1.3039 | 0.01116 | -0.0689 | 116.8369
7.5 | 1.3629 | 0.01297 | -0.0632 | 105.081
8 | 1.3906 | 0.0169 | -0.0535 | 82.284
8.5 | 1.3763 | 0.02242 | -0.0408 | 61.3872
9 | 1.344 | 0.02929 | -0.0312 | 45.886
9.5 | 1.306 | 0.03827 | -0.0278 | 34.1259
10 | 1.2672 | 0.04963 | -0.0307 | 25.5329
10.5 | 1.23 | 0.06316 | -0.0382 | 19.4744
11 | 1.1954 | 0.07789 | -0.0473 | 15.3473
11.5 | 1.1636 | 0.09261 | -0.0553 | 12.5645
12 | 1.1346 | 0.10672 | -0.062 | 10.6316
12.5 | 1.1085 | 0.12041 | -0.0686 | 9.206
13 | 1.0871 | 0.13391 | -0.0756 | 8.1181

## 81. Re 6M Mach 0.00 (1)
BIGFOIL.COM POLAR EXPORT
EM CY 1021 2010 X5 Fertig
EM CY 1021 2010 X5 Fertig |  |  |  | Cl Max: | 1.215 | at alpha= | 9.5 | deg
JavaFoil+Calcfoil stall+Eppler ext transition |  |  |  | L/D Max: | 109.431 | at alpha= | 4.5 | deg
Re: | 6000000 |  |  | Cd Min: | 0.00673 | at alpha= | -5 | deg
Mach: | 0 |  |  | Cl=0 at alpha= | -2.9491 | deg
|  |  |  | @ Cl=0.1, Cd= | 0.007013
|  |  |  | @ Cl=0.4, Cd= | 0.0067855
|  |  |  | @ Cl=0.6, Cd= | 0.0074575
alpha (deg) | Cl | Cd | Cm | Cl/Cd
-15 | -0.443 | 0.10083 | -0.033 | -4.391
-14.5 | -0.46 | 0.09543 | -0.034 | -4.815
-14 | -0.476 | 0.08939 | -0.035 | -5.323
-13.5 | -0.491 | 0.08343 | -0.036 | -5.886
-13 | -0.505 | 0.07755 | -0.038 | -6.515
-12.5 | -0.518 | 0.07053 | -0.04 | -7.349
-12 | -0.533 | 0.06002 | -0.044 | -8.884
-11.5 | -0.553 | 0.04523 | -0.049 | -12.226
-11 | -0.579 | 0.0282 | -0.055 | -20.549
-10.5 | -0.613 | 0.01387 | -0.061 | -44.205
-10 | -0.617 | 0.01121 | -0.063 | -55.074
-9.5 | -0.61 | 0.00974 | -0.065 | -62.61
-9 | -0.588 | 0.00917 | -0.065 | -64.076
-8.5 | -0.56 | 0.00876 | -0.066 | -63.933
-8 | -0.527 | 0.00829 | -0.066 | -63.592
-7.5 | -0.488 | 0.00827 | -0.067 | -59.031
-7 | -0.444 | 0.00792 | -0.067 | -56.122
-6.5 | -0.397 | 0.00754 | -0.068 | -52.644
-6 | -0.346 | 0.00727 | -0.068 | -47.652
-5.5 | -0.293 | 0.00696 | -0.069 | -42.161
-5 | -0.238 | 0.00673 | -0.069 | -35.426
-4.5 | -0.182 | 0.00755 | -0.07 | -24.044
-4 | -0.124 | 0.00726 | -0.07 | -17.063
-3.5 | -0.065 | 0.00711 | -0.071 | -9.176
-3 | -0.006 | 0.00695 | -0.071 | -0.884
-2.5 | 0.053 | 0.00706 | -0.072 | 7.539
-2 | 0.113 | 0.007 | -0.072 | 16.101
-1.5 | 0.172 | 0.00692 | -0.073 | 24.888
-1 | 0.232 | 0.00694 | -0.073 | 33.339
-0.5 | 0.291 | 0.00676 | -0.074 | 43.056
0 | 0.351 | 0.00681 | -0.074 | 51.619
0.5 | 0.411 | 0.00678 | -0.075 | 60.575
1 | 0.47 | 0.00688 | -0.075 | 68.375
1.5 | 0.53 | 0.00725 | -0.076 | 73.039
2 | 0.589 | 0.00745 | -0.076 | 78.972
2.5 | 0.648 | 0.00749 | -0.077 | 86.475
3 | 0.706 | 0.00772 | -0.077 | 91.407
3.5 | 0.764 | 0.00819 | -0.077 | 93.276
4 | 0.821 | 0.00859 | -0.078 | 95.646
4.5 | 0.877 | 0.00802 | -0.078 | 109.431
5 | 0.931 | 0.00858 | -0.079 | 108.593
5.5 | 0.983 | 0.01006 | -0.079 | 97.695
6 | 1.031 | 0.01061 | -0.08 | 97.137
6.5 | 1.075 | 0.01121 | -0.08 | 95.909
7 | 1.114 | 0.0117 | -0.08 | 95.244
7.5 | 1.149 | 0.01123 | -0.081 | 102.24
8 | 1.177 | 0.01177 | -0.081 | 100.021
8.5 | 1.199 | 0.0123 | -0.082 | 97.489
9 | 1.211 | 0.0136 | -0.082 | 89.072
9.5 | 1.215 | 0.01364 | -0.082 | 89.034
10 | 1.211 | 0.01435 | -0.083 | 84.365
10.5 | 1.199 | 0.01516 | -0.083 | 79.062
11 | 1.18 | 0.01632 | -0.083 | 72.294
11.5 | 1.141 | 0.01837 | -0.083 | 62.083
12 | 1.101 | 0.01981 | -0.082 | 55.609
12.5 | 1.054 | 0.022 | -0.081 | 47.89
13 | 0.988 | 0.02812 | -0.079 | 35.147
13.5 | 0.923 | 0.03658 | -0.076 | 25.247
14 | 0.847 | 0.05452 | -0.071 | 15.53
14.5 | 0.781 | 0.07365 | -0.065 | 10.61

## 82. Re 6M Mach 0.00 (2)
BIGFOIL.COM POLAR EXPORT
EM CY 1021 2010 X5 Fertig
EM CY 1021 2010 X5 Fertig |  |  |  | Cl Max: | 1.8678 | at alpha= | 17.5 | deg
XFOIL ncrit=9 |  |  |  | L/D Max: | 126.309 | at alpha= | 7.5 | deg
Re: | 6000000 |  |  | Cd Min: | 0.15887 | at alpha= | -17.5 | deg
Mach: | 0 |  |  | Cl=0 at alpha= | -2.7457 | deg
|  |  |  | @ Cl=0.1, Cd= | 0.0046914
|  |  |  | @ Cl=0.4, Cd= | 0.0046643
|  |  |  | @ Cl=0.6, Cd= | 0.0052676
alpha (deg) | Cl | Cd | Cm | Cl/Cd
-17.5 | -0.8127 | 0.15887 | 0.016 | -5.1155
-17 | -1.2674 | 0.06009 | -0.0398 | -21.0917
-16.5 | -1.3365 | 0.03805 | -0.0589 | -35.1248
-16 | -1.3546 | 0.02951 | -0.0651 | -45.9031
-15.5 | -1.3474 | 0.02535 | -0.0652 | -53.1519
-15 | -1.3188 | 0.02247 | -0.0648 | -58.6916
-14.5 | -1.2825 | 0.02014 | -0.0644 | -63.6792
-14 | -1.2416 | 0.01822 | -0.064 | -68.1449
-13.5 | -1.1991 | 0.0166 | -0.0633 | -72.2349
-13 | -1.1567 | 0.01525 | -0.0621 | -75.8492
-12.5 | -1.1007 | 0.01396 | -0.0635 | -78.8467
-12 | -1.0431 | 0.01282 | -0.0651 | -81.3651
-11.5 | -0.9839 | 0.01184 | -0.0668 | -83.0997
-11 | -0.9276 | 0.01099 | -0.0676 | -84.404
-10.5 | -0.8727 | 0.01026 | -0.068 | -85.0585
-10 | -0.8196 | 0.00963 | -0.0679 | -85.109
-9.5 | -0.7665 | 0.00912 | -0.0676 | -84.0461
-9 | -0.712 | 0.00871 | -0.0676 | -81.7451
-8.5 | -0.6573 | 0.00822 | -0.0676 | -79.9635
-8 | -0.6021 | 0.00767 | -0.0677 | -78.5007
-7.5 | -0.5462 | 0.00727 | -0.0679 | -75.1307
-7 | -0.4897 | 0.00694 | -0.0681 | -70.562
-6.5 | -0.4328 | 0.00666 | -0.0684 | -64.985
-6 | -0.3757 | 0.00633 | -0.0688 | -59.3523
-5.5 | -0.3183 | 0.00606 | -0.0692 | -52.5248
-5 | -0.2608 | 0.00582 | -0.0696 | -44.811
-4.5 | -0.2031 | 0.00558 | -0.0701 | -36.3978
-4 | -0.1453 | 0.00539 | -0.0706 | -26.9573
-3.5 | -0.0875 | 0.0052 | -0.0711 | -16.8269
-3 | -0.0295 | 0.00499 | -0.0716 | -5.9118
-2.5 | 0.0285 | 0.00484 | -0.0722 | 5.8884
-2 | 0.0865 | 0.00471 | -0.0727 | 18.3652
-1.5 | 0.1445 | 0.00463 | -0.0733 | 31.2095
-1 | 0.2024 | 0.00458 | -0.0739 | 44.1921
-0.5 | 0.2602 | 0.00455 | -0.0745 | 57.1868
0 | 0.3179 | 0.00457 | -0.075 | 69.5624
0.5 | 0.3754 | 0.00463 | -0.0755 | 81.0799
1 | 0.4328 | 0.00471 | -0.076 | 91.8896
1.5 | 0.4899 | 0.00485 | -0.0764 | 101.0103
2 | 0.5466 | 0.00506 | -0.0768 | 108.0237
2.5 | 0.6032 | 0.00528 | -0.0771 | 114.2424
3 | 0.6593 | 0.00557 | -0.0773 | 118.3662
3.5 | 0.7151 | 0.00589 | -0.0775 | 121.4092
4 | 0.7706 | 0.00624 | -0.0776 | 123.4936
4.5 | 0.8255 | 0.00665 | -0.0776 | 124.1353
5 | 0.8803 | 0.00704 | -0.0775 | 125.0426
5.5 | 0.9348 | 0.00746 | -0.0774 | 125.3083
6 | 0.9888 | 0.00787 | -0.0773 | 125.6417
6.5 | 1.0422 | 0.00828 | -0.0769 | 125.8696
7 | 1.0936 | 0.00866 | -0.0762 | 126.2818
7.5 | 1.1431 | 0.00905 | -0.075 | 126.3094
8 | 1.1962 | 0.00956 | -0.0748 | 125.1255
8.5 | 1.249 | 0.01007 | -0.0745 | 124.0318
9 | 1.3008 | 0.01066 | -0.0741 | 122.0263
9.5 | 1.352 | 0.01124 | -0.0736 | 120.2847
10 | 1.4018 | 0.01194 | -0.0728 | 117.4037
10.5 | 1.4519 | 0.01255 | -0.0722 | 115.6892
11 | 1.5005 | 0.01326 | -0.0714 | 113.1599
11.5 | 1.5474 | 0.01408 | -0.0703 | 109.9006
12 | 1.5914 | 0.01512 | -0.0687 | 105.2513
12.5 | 1.6363 | 0.01594 | -0.0674 | 102.6537
13 | 1.6793 | 0.01683 | -0.0658 | 99.7802
13.5 | 1.7198 | 0.01782 | -0.0639 | 96.5095
14 | 1.7572 | 0.01892 | -0.0615 | 92.8753
14.5 | 1.7902 | 0.02015 | -0.0585 | 88.8437
15 | 1.8119 | 0.02151 | -0.0536 | 84.2352
15.5 | 1.8296 | 0.0232 | -0.0488 | 78.8621
16 | 1.8446 | 0.02528 | -0.0444 | 72.9668
16.5 | 1.8567 | 0.02781 | -0.0404 | 66.7638
17 | 1.8638 | 0.03105 | -0.0369 | 60.0258
17.5 | 1.8678 | 0.03492 | -0.0342 | 53.488
18 | 1.8645 | 0.03994 | -0.0323 | 46.6825
18.5 | 1.8535 | 0.04635 | -0.0317 | 39.9892
19 | 1.8354 | 0.0544 | -0.0325 | 33.739
19.5 | 1.8086 | 0.06445 | -0.0352 | 28.0621
20 | 1.7696 | 0.07719 | -0.0398 | 22.9252

## 83. Re 6M Mach 0.10 (1)
BIGFOIL.COM POLAR EXPORT
EM CY 1021 2010 X5 Fertig
EM CY 1021 2010 X5 Fertig |  |  |  | Cl Max: | 1.209 | at alpha= | 9.5 | deg
JavaFoil+Calcfoil stall+Eppler ext transition |  |  |  | L/D Max: | 102.413 | at alpha= | 5 | deg
Re: | 6000000 |  |  | Cd Min: | 0.00675 | at alpha= | 0.5 | deg
Mach: | 0.1 |  |  | Cl=0 at alpha= | -2.9491 | deg
|  |  |  | @ Cl=0.1, Cd= | 0.0070052
|  |  |  | @ Cl=0.4, Cd= | 0.0067543
|  |  |  | @ Cl=0.6, Cd= | 0.0074554
alpha (deg) | Cl | Cd | Cm | Cl/Cd
-15 | -0.405 | 0.10237 | -0.033 | -3.958
-14.5 | -0.425 | 0.09673 | -0.034 | -4.392
-14 | -0.444 | 0.09159 | -0.034 | -4.846
-13.5 | -0.462 | 0.08574 | -0.035 | -5.388
-13 | -0.479 | 0.07994 | -0.037 | -5.991
-12.5 | -0.494 | 0.07342 | -0.039 | -6.735
-12 | -0.508 | 0.06654 | -0.041 | -7.639
-11.5 | -0.527 | 0.05299 | -0.046 | -9.954
-11 | -0.554 | 0.03497 | -0.053 | -15.841
-10.5 | -0.595 | 0.01566 | -0.06 | -38.027
-10 | -0.607 | 0.01152 | -0.063 | -52.728
-9.5 | -0.604 | 0.00988 | -0.065 | -61.189
-9 | -0.585 | 0.00924 | -0.066 | -63.271
-8.5 | -0.559 | 0.00881 | -0.066 | -63.367
-8 | -0.527 | 0.00833 | -0.067 | -63.191
-7.5 | -0.489 | 0.00832 | -0.067 | -58.71
-7 | -0.445 | 0.00796 | -0.068 | -55.945
-6.5 | -0.398 | 0.00848 | -0.068 | -46.913
-6 | -0.348 | 0.00824 | -0.069 | -42.164
-5.5 | -0.295 | 0.00803 | -0.069 | -36.667
-5 | -0.239 | 0.00785 | -0.07 | -30.493
-4.5 | -0.182 | 0.0078 | -0.07 | -23.407
-4 | -0.124 | 0.00728 | -0.071 | -17.093
-3.5 | -0.066 | 0.00712 | -0.071 | -9.21
-3 | -0.006 | 0.00696 | -0.072 | -0.888
-2.5 | 0.053 | 0.00706 | -0.072 | 7.576
-2 | 0.113 | 0.00699 | -0.073 | 16.184
-1.5 | 0.173 | 0.00695 | -0.073 | 24.881
-1 | 0.233 | 0.00693 | -0.074 | 33.585
-0.5 | 0.292 | 0.00677 | -0.074 | 43.162
0 | 0.353 | 0.00677 | -0.075 | 52.144
0.5 | 0.413 | 0.00675 | -0.075 | 61.222
1 | 0.473 | 0.00684 | -0.076 | 69.082
1.5 | 0.532 | 0.00729 | -0.076 | 73.057
2 | 0.592 | 0.00745 | -0.076 | 79.459
2.5 | 0.651 | 0.00749 | -0.077 | 86.895
3 | 0.71 | 0.00774 | -0.077 | 91.735
3.5 | 0.768 | 0.00825 | -0.078 | 93.109
4 | 0.825 | 0.00863 | -0.078 | 95.69
4.5 | 0.882 | 0.00901 | -0.079 | 97.809
5 | 0.936 | 0.00914 | -0.079 | 102.413
5.5 | 0.987 | 0.01013 | -0.079 | 97.405
6 | 1.035 | 0.01065 | -0.08 | 97.222
6.5 | 1.079 | 0.01077 | -0.08 | 100.124
7 | 1.118 | 0.01181 | -0.081 | 94.611
7.5 | 1.151 | 0.01127 | -0.081 | 102.153
8 | 1.178 | 0.01186 | -0.082 | 99.381
8.5 | 1.199 | 0.01276 | -0.082 | 93.982
9 | 1.208 | 0.01406 | -0.082 | 85.945
9.5 | 1.209 | 0.01376 | -0.083 | 87.861
10 | 1.201 | 0.01454 | -0.083 | 82.555
10.5 | 1.184 | 0.0154 | -0.083 | 76.933
11 | 1.161 | 0.01658 | -0.084 | 69.992
11.5 | 1.114 | 0.0188 | -0.083 | 59.245
12 | 1.067 | 0.02058 | -0.082 | 51.844
12.5 | 1.004 | 0.0247 | -0.08 | 40.647
13 | 0.934 | 0.03214 | -0.078 | 29.054
13.5 | 0.859 | 0.04482 | -0.074 | 19.162
14 | 0.781 | 0.06592 | -0.067 | 11.842
14.5 | 0.711 | 0.09004 | -0.058 | 7.902

## 84. Re 6M Mach 0.10 (2)
BIGFOIL.COM POLAR EXPORT
EM CY 1021 2010 X5 Fertig
EM CY 1021 2010 X5 Fertig |  |  |  | Cl Max: | 1.8434 | at alpha= | 17 | deg
XFOIL ncrit=9 |  |  |  | L/D Max: | 126.301 | at alpha= | 7.5 | deg
Re: | 6000000 |  |  | Cd Min: | 0.09785 | at alpha= | 20 | deg
Mach: | 0.1 |  |  | Cl=0 at alpha= | -2.744 | deg
|  |  |  | @ Cl=0.1, Cd= | 0.0046998
|  |  |  | @ Cl=0.4, Cd= | 0.0046712
|  |  |  | @ Cl=0.6, Cd= | 0.0052645
alpha (deg) | Cl | Cd | Cm | Cl/Cd
-16.5 | -1.0455 | 0.09477 | -0.0195 | -11.032
-16 | -1.2598 | 0.04665 | -0.052 | -27.0054
-15.5 | -1.295 | 0.03267 | -0.0654 | -39.6388
-15 | -1.3016 | 0.02684 | -0.0673 | -48.4948
-14.5 | -1.278 | 0.02323 | -0.067 | -55.0151
-14 | -1.2435 | 0.02047 | -0.0665 | -60.7474
-13.5 | -1.2036 | 0.01828 | -0.0658 | -65.8425
-13 | -1.1647 | 0.01656 | -0.064 | -70.3321
-12.5 | -1.1103 | 0.01496 | -0.0651 | -74.2179
-12 | -1.0526 | 0.01358 | -0.0665 | -77.511
-11.5 | -0.993 | 0.01242 | -0.0681 | -79.9517
-11 | -0.936 | 0.01143 | -0.0689 | -81.8898
-10.5 | -0.8806 | 0.01059 | -0.0692 | -83.1539
-10 | -0.827 | 0.00988 | -0.0689 | -83.7045
-9.5 | -0.7734 | 0.00928 | -0.0686 | -83.3405
-9 | -0.7184 | 0.00881 | -0.0684 | -81.5437
-8.5 | -0.6628 | 0.00842 | -0.0684 | -78.7173
-8 | -0.6072 | 0.00777 | -0.0684 | -78.1467
-7.5 | -0.5507 | 0.00734 | -0.0685 | -75.0272
-7 | -0.4937 | 0.00698 | -0.0687 | -70.7307
-6 | -0.3786 | 0.00636 | -0.0693 | -59.5283
-5.5 | -0.3208 | 0.00609 | -0.0696 | -52.6765
-5 | -0.2628 | 0.00584 | -0.07 | -45
-4.5 | -0.2047 | 0.0056 | -0.0705 | -36.5536
-4 | -0.1465 | 0.0054 | -0.0709 | -27.1296
-3.5 | -0.0882 | 0.00521 | -0.0714 | -16.929
-3 | -0.0299 | 0.005 | -0.072 | -5.98
-2.5 | 0.0285 | 0.00485 | -0.0725 | 5.8763
-2 | 0.0869 | 0.00472 | -0.0731 | 18.411
-1.5 | 0.1452 | 0.00463 | -0.0737 | 31.3607
-1 | 0.2034 | 0.00459 | -0.0742 | 44.3137
-0.5 | 0.2616 | 0.00456 | -0.0748 | 57.3684
0 | 0.3196 | 0.00457 | -0.0754 | 69.9344
0.5 | 0.3775 | 0.00464 | -0.0759 | 81.3578
1 | 0.4352 | 0.00472 | -0.0764 | 92.2034
1.5 | 0.4927 | 0.00486 | -0.0768 | 101.3786
2 | 0.5497 | 0.00507 | -0.0771 | 108.4221
2.5 | 0.6066 | 0.00529 | -0.0774 | 114.6692
3 | 0.6631 | 0.00558 | -0.0776 | 118.8351
3.5 | 0.7192 | 0.00591 | -0.0778 | 121.692
4 | 0.7751 | 0.00627 | -0.0779 | 123.6204
4.5 | 0.8304 | 0.00667 | -0.0778 | 124.4978
5 | 0.8856 | 0.00708 | -0.0778 | 125.0847
5.5 | 0.9405 | 0.00749 | -0.0776 | 125.5674
6 | 0.9949 | 0.00792 | -0.0774 | 125.6187
6.5 | 1.0488 | 0.00833 | -0.077 | 125.9064
7 | 1.1007 | 0.00872 | -0.0762 | 126.2271
7.5 | 1.1506 | 0.00911 | -0.075 | 126.3008
8 | 1.204 | 0.00966 | -0.0746 | 124.6377
8.5 | 1.2572 | 0.01019 | -0.0742 | 123.3759
9 | 1.3096 | 0.01076 | -0.0737 | 121.71
9.5 | 1.3609 | 0.01141 | -0.073 | 119.2726
10 | 1.4117 | 0.01209 | -0.0723 | 116.7659
10.5 | 1.4619 | 0.01275 | -0.0714 | 114.6588
11 | 1.5106 | 0.01353 | -0.0704 | 111.6482
11.5 | 1.5572 | 0.01446 | -0.069 | 107.6902
12 | 1.6022 | 0.01544 | -0.0674 | 103.7694
12.5 | 1.647 | 0.01633 | -0.0657 | 100.8573
13 | 1.6892 | 0.01733 | -0.0638 | 97.4726
13.5 | 1.7284 | 0.01846 | -0.0614 | 93.6295
14 | 1.7637 | 0.01972 | -0.0585 | 89.4371
14.5 | 1.7894 | 0.0211 | -0.0539 | 84.8057
15 | 1.8079 | 0.02275 | -0.0488 | 79.4681
15.5 | 1.823 | 0.02485 | -0.0439 | 73.3602
16 | 1.8348 | 0.02744 | -0.0396 | 66.8659
16.5 | 1.8424 | 0.03068 | -0.0358 | 60.0522
17 | 1.8434 | 0.03489 | -0.0328 | 52.8346
17.5 | 1.8403 | 0.04 | -0.0309 | 46.0075
18 | 1.8271 | 0.04682 | -0.0303 | 39.0239
18.5 | 1.8038 | 0.05575 | -0.0316 | 32.3552
19 | 1.7705 | 0.06705 | -0.035 | 26.4057
19.5 | 1.728 | 0.08068 | -0.0404 | 21.4179
20 | 1.6691 | 0.09785 | -0.0482 | 17.0577

## 85. Re 6M Mach 0.25 (1)
BIGFOIL.COM POLAR EXPORT
EM CY 1021 2010 X5 Fertig
EM CY 1021 2010 X5 Fertig |  |  |  | Cl Max: | 1.186 | at alpha= | 8.5 | deg
JavaFoil+Calcfoil stall+Eppler ext transition |  |  |  | L/D Max: | 102.197 | at alpha= | 5 | deg
Re: | 6000000 |  |  | Cd Min: | 0.00678 | at alpha= | -0.5 | deg
Mach: | 0.25 |  |  | Cl=0 at alpha= | -2.9508 | deg
|  |  |  | @ Cl=0.1, Cd= | 0.0070584
|  |  |  | @ Cl=0.4, Cd= | 0.0068218
|  |  |  | @ Cl=0.6, Cd= | 0.09503
alpha (deg) | Cl | Cd | Cm | Cl/Cd
-14 | -0.084 | 0.09729 | -0.033 | -0.861
-13.5 | -0.186 | 0.09249 | -0.033 | -2.015
-13 | -0.245 | 0.08662 | -0.034 | -2.826
-12.5 | -0.295 | 0.08182 | -0.035 | -3.603
-12 | -0.338 | 0.07803 | -0.035 | -4.337
-11.5 | -0.376 | 0.0731 | -0.036 | -5.149
-11 | -0.41 | 0.06595 | -0.039 | -6.212
-10.5 | -0.426 | 0.0716 | -0.025 | -5.954
-10 | -0.472 | 0.03976 | -0.052 | -11.883
-9.5 | -0.538 | 0.01345 | -0.064 | -40.022
-9 | -0.55 | 0.01108 | -0.067 | -49.655
-8.5 | -0.541 | 0.00985 | -0.068 | -54.956
-8 | -0.519 | 0.00933 | -0.068 | -55.658
-7.5 | -0.488 | 0.00899 | -0.069 | -54.326
-7 | -0.449 | 0.00904 | -0.069 | -49.591
-6.5 | -0.404 | 0.00871 | -0.07 | -46.334
-6 | -0.354 | 0.00839 | -0.071 | -42.201
-5.5 | -0.301 | 0.00813 | -0.071 | -37.024
-5 | -0.245 | 0.00792 | -0.072 | -30.938
-4.5 | -0.187 | 0.00762 | -0.072 | -24.56
-4 | -0.128 | 0.00741 | -0.073 | -17.248
-3.5 | -0.067 | 0.00711 | -0.073 | -9.469
-3 | -0.006 | 0.00699 | -0.074 | -0.908
-2.5 | 0.055 | 0.00711 | -0.074 | 7.731
-2 | 0.116 | 0.00704 | -0.075 | 16.514
-1.5 | 0.178 | 0.00704 | -0.075 | 25.238
-1 | 0.239 | 0.00696 | -0.076 | 34.352
-0.5 | 0.3 | 0.00678 | -0.076 | 44.306
0 | 0.363 | 0.00684 | -0.077 | 53.089
0.5 | 0.424 | 0.00681 | -0.077 | 62.315
1 | 0.486 | 0.00691 | -0.078 | 70.235
1.5 | 0.547 | 0.0073 | -0.078 | 74.928
2 | 0.608 | 0.00726 | -0.079 | 83.734
2.5 | 0.669 | 0.0076 | -0.079 | 87.94
3 | 0.729 | 0.00786 | -0.079 | 92.745
3.5 | 0.789 | 0.0084 | -0.08 | 93.937
4 | 0.848 | 0.00883 | -0.08 | 96.022
4.5 | 0.905 | 0.00929 | -0.081 | 97.376
5 | 0.959 | 0.00939 | -0.081 | 102.197
5.5 | 1.011 | 0.01043 | -0.082 | 96.961
6 | 1.058 | 0.01106 | -0.082 | 95.667
6.5 | 1.099 | 0.01167 | -0.083 | 94.177
7 | 1.134 | 0.01231 | -0.083 | 92.126
7.5 | 1.161 | 0.01221 | -0.083 | 95.1
8 | 1.178 | 0.0128 | -0.084 | 92.052
8.5 | 1.186 | 0.0135 | -0.084 | 87.844
9 | 1.175 | 0.01424 | -0.085 | 82.496
9.5 | 1.15 | 0.01517 | -0.085 | 75.838
10 | 1.111 | 0.0162 | -0.085 | 68.563
10.5 | 1.042 | 0.01857 | -0.084 | 56.094
11 | 0.963 | 0.02066 | -0.084 | 46.631
11.5 | 0.856 | 0.0268 | -0.081 | 31.957
12 | 0.709 | 0.05338 | -0.069 | 13.275
12.5 | 0.595 | 0.07687 | -0.058 | 7.745
13 | 0.501 | 0.0891 | -0.052 | 5.621
13.5 | 0.408 | 0.09503 | -0.052 | 4.292

## 86. Re 6M Mach 0.25 (2)
BIGFOIL.COM POLAR EXPORT
EM CY 1021 2010 X5 Fertig
EM CY 1021 2010 X5 Fertig |  |  |  | Cl Max: | 1.7044 | at alpha= | 13.5 | deg
XFOIL ncrit=9 |  |  |  | L/D Max: | 126.103 | at alpha= | 6 | deg
Re: | 6000000 |  |  | Cd Min: | 0.19066 | at alpha= | -16 | deg
Mach: | 0.25 |  |  | Cl=0 at alpha= | -2.7359 | deg
|  |  |  | @ Cl=0.1, Cd= | 0.0047433
|  |  |  | @ Cl=0.4, Cd= | 0.0046866
|  |  |  | @ Cl=0.6, Cd= | 0.0052595
alpha (deg) | Cl | Cd | Cm | Cl/Cd
-16.5 | -0.4453 | 0.16314 | -0.0018 | -2.7296
-16 | -0.6325 | 0.19066 | 0.0243 | -3.3174
-15.5 | -0.6296 | 0.17822 | 0.0193 | -3.5327
-15 | -0.6159 | 0.17078 | 0.0156 | -3.6064
-14.5 | -0.6035 | 0.16316 | 0.012 | -3.6988
-14 | -0.7195 | 0.12234 | -0.005 | -5.8812
-13.5 | -0.7818 | 0.10129 | -0.0164 | -7.7184
-13 | -0.8467 | 0.08157 | -0.0285 | -10.38
-12.5 | -0.9178 | 0.061 | -0.0421 | -15.0459
-12 | -0.9674 | 0.03707 | -0.0657 | -26.0966
-11.5 | -0.9873 | 0.02767 | -0.0716 | -35.6812
-10.5 | -0.9133 | 0.01573 | -0.0761 | -58.061
-10 | -0.8629 | 0.01307 | -0.0753 | -66.0214
-9.5 | -0.8098 | 0.01128 | -0.0742 | -71.7908
-9 | -0.7534 | 0.01001 | -0.0734 | -75.2647
-8.5 | -0.6949 | 0.00917 | -0.0728 | -75.7797
-8 | -0.6357 | 0.00855 | -0.0723 | -74.3509
-7.5 | -0.5763 | 0.00778 | -0.0721 | -74.0746
-7 | -0.516 | 0.00729 | -0.072 | -70.7819
-6.5 | -0.4556 | 0.0069 | -0.072 | -66.029
-6 | -0.395 | 0.00659 | -0.072 | -59.9393
-5.5 | -0.3346 | 0.00625 | -0.0722 | -53.536
-5 | -0.2739 | 0.00597 | -0.0724 | -45.8794
-4.5 | -0.2135 | 0.0057 | -0.0727 | -37.4561
-4 | -0.1529 | 0.00546 | -0.0731 | -28.0037
-3.5 | -0.0924 | 0.00528 | -0.0735 | -17.5
-3 | -0.0319 | 0.00507 | -0.074 | -6.2919
-2.5 | 0.0285 | 0.0049 | -0.0745 | 5.8163
-2 | 0.0888 | 0.00476 | -0.0751 | 18.6555
-1.5 | 0.1491 | 0.00467 | -0.0756 | 31.9272
-1 | 0.2092 | 0.00463 | -0.0762 | 45.1836
-0.5 | 0.2693 | 0.0046 | -0.0768 | 58.5435
0 | 0.3292 | 0.00461 | -0.0773 | 71.41
0.5 | 0.389 | 0.00467 | -0.0779 | 83.2976
1 | 0.4486 | 0.00476 | -0.0783 | 94.2437
1.5 | 0.5078 | 0.00492 | -0.0787 | 103.2114
2 | 0.5669 | 0.00513 | -0.079 | 110.5068
2.5 | 0.6257 | 0.00536 | -0.0793 | 116.7351
3 | 0.684 | 0.00569 | -0.0794 | 120.2109
3.5 | 0.7422 | 0.00603 | -0.0794 | 123.0846
4 | 0.8 | 0.00642 | -0.0793 | 124.6106
4.5 | 0.8575 | 0.00684 | -0.0792 | 125.3655
5 | 0.9148 | 0.00728 | -0.0789 | 125.6593
5.5 | 0.972 | 0.00772 | -0.0785 | 125.9067
6 | 1.029 | 0.00816 | -0.078 | 126.1029
6.5 | 1.0853 | 0.00862 | -0.0773 | 125.9049
7.5 | 1.1915 | 0.00955 | -0.0743 | 124.7644
8 | 1.2478 | 0.01015 | -0.0735 | 122.936
8.5 | 1.3035 | 0.01078 | -0.0725 | 120.9184
9 | 1.3576 | 0.01157 | -0.0712 | 117.3379
9.5 | 1.412 | 0.01229 | -0.0699 | 114.8902
10 | 1.4648 | 0.01314 | -0.0682 | 111.4764
10.5 | 1.5146 | 0.01426 | -0.066 | 106.2132
11 | 1.5621 | 0.0155 | -0.0634 | 100.7806
11.5 | 1.6078 | 0.01679 | -0.0605 | 95.7594
12 | 1.6481 | 0.01839 | -0.0569 | 89.6194
12.5 | 1.6816 | 0.02027 | -0.0523 | 82.96
13 | 1.6976 | 0.02248 | -0.0453 | 75.516
13.5 | 1.7044 | 0.0254 | -0.0384 | 67.1024
14 | 1.7041 | 0.02933 | -0.0325 | 58.1009
14.5 | 1.6955 | 0.03462 | -0.0282 | 48.9746
15 | 1.6788 | 0.04164 | -0.0262 | 40.317
15.5 | 1.6504 | 0.05116 | -0.0271 | 32.2596
16 | 1.613 | 0.06331 | -0.0313 | 25.4778
16.5 | 1.5727 | 0.07729 | -0.0378 | 20.348
17 | 1.5191 | 0.09421 | -0.0463 | 16.1246
17.5 | 1.4653 | 0.11168 | -0.0551 | 13.1205
18 | 1.3979 | 0.13218 | -0.066 | 10.5757
18.5 | 1.3338 | 0.15328 | -0.0782 | 8.7017

## 87. Re 6M Mach 0.50 (1)
BIGFOIL.COM POLAR EXPORT
EM CY 1021 2010 X5 Fertig
EM CY 1021 2010 X5 Fertig |  |  |  | Cl Max: | 1.242 | at alpha= | 20 | deg
JavaFoil+Calcfoil stall+Eppler ext transition |  |  |  | L/D Max: | 98.769 | at alpha= | 3.5 | deg
Re: | 6000000 |  |  | Cd Min: | 0.00705 | at alpha= | -2 | deg
Mach: | 0.5 |  |  | Cl=0 at alpha= | -2.9485 | deg
|  |  |  | @ Cl=0.1, Cd= | 0.0070935
|  |  |  | @ Cl=0.4, Cd= | 0.0071611
|  |  |  | @ Cl=0.6, Cd= | 0.0074509
alpha (deg) | Cl | Cd | Cm | Cl/Cd
-20 | -0.93 | 0.15677 | -0.036 | -5.934
-19.5 | -0.905 | 0.14402 | -0.037 | -6.281
-19 | -0.879 | 0.13453 | -0.038 | -6.533
-18.5 | -0.85 | 0.14165 | -0.037 | -6.002
-18 | -0.825 | 0.12877 | -0.038 | -6.403
-17.5 | -0.801 | 0.11868 | -0.039 | -6.746
-17 | -0.769 | 0.12531 | -0.037 | -6.14
-16.5 | -0.745 | 0.11334 | -0.039 | -6.574
-16 | -0.715 | 0.11977 | -0.037 | -5.971
-15.5 | -0.689 | 0.10867 | -0.038 | -6.339
-15 | -0.666 | 0.09672 | -0.041 | -6.89
-14.5 | -0.633 | 0.1041 | -0.037 | -6.082
-14 | -0.61 | 0.09156 | -0.04 | -6.659
-13.5 | -0.579 | 0.09464 | -0.037 | -6.118
-13 | -0.554 | 0.0857 | -0.04 | -6.463
-12.5 | -0.537 | 0.06987 | -0.048 | -7.687
-12 | -0.498 | 0.07981 | -0.038 | -6.237
-11.5 | -0.481 | 0.06421 | -0.048 | -7.485
-11 | -0.443 | 0.07217 | -0.038 | -6.14
-10.5 | -0.429 | 0.05432 | -0.051 | -7.892
-10 | -0.389 | 0.06418 | -0.04 | -6.062
-9.5 | -0.375 | 0.04692 | -0.054 | -7.989
-9 | -0.336 | 0.05575 | -0.044 | -6.021
-8.5 | -0.309 | 0.05162 | -0.046 | -5.987
-8 | -0.321 | 0.01719 | -0.071 | -18.674
-7.5 | -0.297 | 0.01341 | -0.074 | -22.169
-7 | -0.272 | 0.01108 | -0.076 | -24.519
-6.5 | -0.313 | 0.0094 | -0.078 | -33.304
-6 | -0.354 | 0.00942 | -0.079 | -37.592
-5.5 | -0.319 | 0.00887 | -0.079 | -35.949
-5 | -0.267 | 0.00855 | -0.08 | -31.183
-4.5 | -0.206 | 0.00821 | -0.081 | -25.13
-4 | -0.142 | 0.00778 | -0.081 | -18.241
-3.5 | -0.075 | 0.00751 | -0.082 | -9.995
-3 | -0.007 | 0.00727 | -0.082 | -0.974
-2.5 | 0.061 | 0.00715 | -0.083 | 8.581
-2 | 0.13 | 0.00705 | -0.083 | 18.427
-1.5 | 0.199 | 0.00725 | -0.084 | 27.407
-1 | 0.267 | 0.00726 | -0.085 | 36.807
-0.5 | 0.336 | 0.00728 | -0.085 | 46.086
0 | 0.406 | 0.00715 | -0.086 | 56.772
0.5 | 0.474 | 0.00721 | -0.086 | 65.807
1 | 0.543 | 0.0073 | -0.087 | 74.314
1.5 | 0.611 | 0.00748 | -0.087 | 81.66
2 | 0.679 | 0.00804 | -0.088 | 84.431
2.5 | 0.747 | 0.00837 | -0.088 | 89.186
3 | 0.813 | 0.00849 | -0.089 | 95.798
3.5 | 0.879 | 0.0089 | -0.089 | 98.769
4 | 0.943 | 0.0098 | -0.09 | 96.217
4.5 | 1.004 | 0.0105 | -0.09 | 95.655
5 | 1.058 | 0.01074 | -0.091 | 98.564
5.5 | 1.103 | 0.0122 | -0.091 | 90.373
6 | 1.129 | 0.01321 | -0.092 | 85.464
6.5 | 1.115 | 0.01434 | -0.092 | 77.749
7 | 0.973 | 0.0158 | -0.093 | 61.611
7.5 | 0.71 | 0.01691 | -0.093 | 42.021
8 | 0.737 | 0.01811 | -0.093 | 40.677
8.5 | 0.761 | 0.01979 | -0.092 | 38.439
9 | 0.792 | 0.02042 | -0.092 | 38.78
9.5 | 0.822 | 0.02125 | -0.092 | 38.704
10 | 0.716 | 0.06729 | -0.058 | 10.645
10.5 | 0.746 | 0.06887 | -0.06 | 10.828
11 | 0.882 | 0.03009 | -0.089 | 29.325
11.5 | 0.789 | 0.08366 | -0.051 | 9.428
12 | 0.838 | 0.07365 | -0.067 | 11.379
12.5 | 0.959 | 0.03679 | -0.088 | 26.067
13 | 0.871 | 0.09376 | -0.055 | 9.29
13.5 | 0.934 | 0.07518 | -0.073 | 12.427
14 | 0.922 | 0.1037 | -0.054 | 8.895
14.5 | 0.966 | 0.09502 | -0.065 | 10.167
15 | 0.976 | 0.11316 | -0.056 | 8.629
15.5 | 1.007 | 0.10934 | -0.059 | 9.209
16 | 1.03 | 0.12251 | -0.058 | 8.409
16.5 | 1.058 | 0.1173 | -0.059 | 9.022
17 | 1.083 | 0.12866 | -0.059 | 8.418
17.5 | 1.11 | 0.13269 | -0.06 | 8.366
18 | 1.136 | 0.13663 | -0.06 | 8.316
18.5 | 1.169 | 0.14273 | -0.064 | 8.189
19 | 1.189 | 0.14566 | -0.062 | 8.164
19.5 | 1.217 | 0.15027 | -0.063 | 8.101
20 | 1.242 | 0.15363 | -0.063 | 8.087

## 88. Re 6M Mach 0.50 (2)
BIGFOIL.COM POLAR EXPORT
EM CY 1021 2010 X5 Fertig
EM CY 1021 2010 X5 Fertig |  |  |  | Cl Max: | 1.399 | at alpha= | 8 | deg
XFOIL ncrit=9 |  |  |  | L/D Max: | 129.577 | at alpha= | 4.5 | deg
Re: | 6000000 |  |  | Cd Min: | 0.17184 | at alpha= | -14 | deg
Mach: | 0.5 |  |  | Cl=0 at alpha= | -2.6974 | deg
|  |  |  | @ Cl=0.1, Cd= | 0.0049789
|  |  |  | @ Cl=0.4, Cd= | 0.0048334
|  |  |  | @ Cl=0.6, Cd= | 0.0052782
alpha (deg) | Cl | Cd | Cm | Cl/Cd
-14 | -0.5774 | 0.17184 | 0.01 | -3.3601
-13.5 | -0.5604 | 0.16363 | 0.0059 | -3.4248
-13 | -0.5444 | 0.15546 | 0.0021 | -3.5019
-12.5 | -0.5316 | 0.14669 | -0.0017 | -3.624
-12 | -0.5214 | 0.13742 | -0.0057 | -3.7942
-11.5 | -0.514 | 0.128 | -0.0096 | -4.0156
-11 | -0.5094 | 0.11832 | -0.0138 | -4.3053
-10.5 | -0.5083 | 0.10829 | -0.0182 | -4.6939
-10 | -0.5108 | 0.098 | -0.0232 | -5.2122
-9.5 | -0.5161 | 0.08767 | -0.0287 | -5.8868
-9 | -0.5332 | 0.07563 | -0.0362 | -7.0501
-8.5 | -0.5471 | 0.06364 | -0.0456 | -8.5968
-8 | -0.5586 | 0.05102 | -0.0575 | -10.9486
-7.5 | -0.5664 | 0.03553 | -0.0772 | -15.9415
-7 | -0.5669 | 0.02337 | -0.0851 | -24.2576
-6.5 | -0.5395 | 0.01278 | -0.0874 | -42.2144
-6 | -0.4754 | 0.0084 | -0.086 | -56.5952
-5.5 | -0.4017 | 0.00718 | -0.0847 | -55.9471
-5 | -0.3279 | 0.00654 | -0.0838 | -50.1376
-4.5 | -0.2553 | 0.00616 | -0.0832 | -41.4448
-4 | -0.1836 | 0.00582 | -0.083 | -31.5464
-3.5 | -0.1126 | 0.00555 | -0.0829 | -20.2883
-3 | -0.0423 | 0.0053 | -0.0831 | -7.9811
-2.5 | 0.0276 | 0.00512 | -0.0834 | 5.3906
-1.5 | 0.1661 | 0.00485 | -0.0843 | 34.2474
-1 | 0.2348 | 0.0048 | -0.0848 | 48.9167
-0.5 | 0.3033 | 0.00477 | -0.0854 | 63.5849
0 | 0.3716 | 0.0048 | -0.0859 | 77.4167
0.5 | 0.4397 | 0.00488 | -0.0864 | 90.1025
1 | 0.5076 | 0.005 | -0.0868 | 101.52
1.5 | 0.5754 | 0.00518 | -0.087 | 111.0811
2.5 | 0.7106 | 0.00572 | -0.0869 | 124.2308
3 | 0.7777 | 0.00611 | -0.0866 | 127.2831
3.5 | 0.8449 | 0.00655 | -0.0859 | 128.9924
4 | 0.9121 | 0.00704 | -0.085 | 129.5597
4.5 | 0.9796 | 0.00756 | -0.0838 | 129.5767
5 | 1.0472 | 0.00813 | -0.0823 | 128.8069
5.5 | 1.1153 | 0.00871 | -0.0804 | 128.0482
6 | 1.1831 | 0.00938 | -0.078 | 126.1301
6.5 | 1.2509 | 0.01011 | -0.0751 | 123.729
7 | 1.3167 | 0.01095 | -0.0711 | 120.2466
7.5 | 1.3711 | 0.01248 | -0.0643 | 109.8638
8 | 1.399 | 0.01647 | -0.0544 | 84.9423
8.5 | 1.3859 | 0.02201 | -0.0417 | 62.9668
9 | 1.3535 | 0.02871 | -0.0316 | 47.1439
9.5 | 1.3156 | 0.03749 | -0.0278 | 35.092
10 | 1.277 | 0.04863 | -0.0302 | 26.2595
10.5 | 1.2399 | 0.06198 | -0.0375 | 20.0048
11 | 1.2054 | 0.07661 | -0.0465 | 15.7342
11.5 | 1.1737 | 0.09131 | -0.0546 | 12.854
12 | 1.1448 | 0.10539 | -0.0613 | 10.8625
12.5 | 1.1182 | 0.11904 | -0.0677 | 9.3935
13 | 1.0941 | 0.13287 | -0.075 | 8.2344

## 89. Re 7M Mach 0.00 (1)
BIGFOIL.COM POLAR EXPORT
EM CY 1021 2010 X5 Fertig
EM CY 1021 2010 X5 Fertig |  |  |  | Cl Max: | 1.215 | at alpha= | 9.5 | deg
JavaFoil+Calcfoil stall+Eppler ext transition |  |  |  | L/D Max: | 110.713 | at alpha= | 5 | deg
Re: | 7000000 |  |  | Cd Min: | 0.00595 | at alpha= | -4 | deg
Mach: | 0 |  |  | Cl=0 at alpha= | -2.9491 | deg
|  |  |  | @ Cl=0.1, Cd= | 0.0070108
|  |  |  | @ Cl=0.4, Cd= | 0.0068037
|  |  |  | @ Cl=0.6, Cd= | 0.0074537
alpha (deg) | Cl | Cd | Cm | Cl/Cd
-15 | -0.444 | 0.09887 | -0.034 | -4.486
-14.5 | -0.46 | 0.09367 | -0.035 | -4.915
-14 | -0.477 | 0.0874 | -0.036 | -5.457
-13.5 | -0.493 | 0.08116 | -0.037 | -6.069
-13 | -0.507 | 0.07485 | -0.039 | -6.779
-12.5 | -0.522 | 0.06698 | -0.042 | -7.788
-12 | -0.541 | 0.05369 | -0.046 | -10.069
-11.5 | -0.569 | 0.03507 | -0.053 | -16.212
-11 | -0.598 | 0.02053 | -0.058 | -29.121
-10.5 | -0.618 | 0.01284 | -0.062 | -48.132
-10 | -0.62 | 0.01078 | -0.064 | -57.51
-9.5 | -0.61 | 0.00955 | -0.065 | -63.854
-9 | -0.588 | 0.00899 | -0.065 | -65.376
-8.5 | -0.56 | 0.00858 | -0.066 | -65.318
-8 | -0.527 | 0.00817 | -0.066 | -64.54
-7.5 | -0.488 | 0.00819 | -0.067 | -59.608
-7 | -0.444 | 0.0078 | -0.067 | -56.939
-6.5 | -0.397 | 0.00745 | -0.068 | -53.27
-6 | -0.346 | 0.00717 | -0.068 | -48.294
-5.5 | -0.293 | 0.00687 | -0.069 | -42.703
-5 | -0.238 | 0.00658 | -0.069 | -36.19
-4.5 | -0.182 | 0.00622 | -0.07 | -29.182
-4 | -0.124 | 0.00595 | -0.07 | -20.8
-3.5 | -0.065 | 0.0071 | -0.071 | -9.188
-3 | -0.006 | 0.00696 | -0.071 | -0.883
-2.5 | 0.053 | 0.00705 | -0.072 | 7.546
-2 | 0.113 | 0.007 | -0.072 | 16.1
-1.5 | 0.172 | 0.00692 | -0.073 | 24.878
-1 | 0.232 | 0.00695 | -0.073 | 33.295
-0.5 | 0.291 | 0.00678 | -0.074 | 42.924
0 | 0.351 | 0.00682 | -0.074 | 51.519
0.5 | 0.411 | 0.0068 | -0.075 | 60.42
1 | 0.47 | 0.00695 | -0.075 | 67.717
1.5 | 0.53 | 0.00725 | -0.076 | 73.032
2 | 0.589 | 0.00745 | -0.076 | 78.999
2.5 | 0.648 | 0.00747 | -0.077 | 86.671
3 | 0.706 | 0.0077 | -0.077 | 91.76
3.5 | 0.764 | 0.00746 | -0.077 | 102.379
4 | 0.821 | 0.00789 | -0.078 | 104.161
4.5 | 0.877 | 0.00795 | -0.078 | 110.343
5 | 0.931 | 0.00841 | -0.079 | 110.713
5.5 | 0.983 | 0.00994 | -0.079 | 98.859
6 | 1.031 | 0.0104 | -0.08 | 99.093
6.5 | 1.075 | 0.01095 | -0.08 | 98.126
7 | 1.114 | 0.01147 | -0.08 | 97.106
7.5 | 1.149 | 0.01096 | -0.081 | 104.79
8 | 1.177 | 0.01149 | -0.081 | 102.486
8.5 | 1.199 | 0.01204 | -0.082 | 99.635
9 | 1.211 | 0.01327 | -0.082 | 91.246
9.5 | 1.215 | 0.01332 | -0.082 | 91.17
10 | 1.211 | 0.014 | -0.083 | 86.46
10.5 | 1.199 | 0.01479 | -0.083 | 81.065
11 | 1.18 | 0.01594 | -0.083 | 74.013
11.5 | 1.143 | 0.01785 | -0.083 | 64.023
12 | 1.105 | 0.01914 | -0.083 | 57.706
12.5 | 1.059 | 0.02109 | -0.082 | 50.188
13 | 0.998 | 0.02562 | -0.08 | 38.945
13.5 | 0.937 | 0.03185 | -0.078 | 29.422
14 | 0.863 | 0.04593 | -0.074 | 18.795
14.5 | 0.794 | 0.06479 | -0.068 | 12.254

## 90. Re 7M Mach 0.00 (2)
BIGFOIL.COM POLAR EXPORT
EM CY 1021 2010 X5 Fertig
EM CY 1021 2010 X5 Fertig |  |  |  | Cl Max: | 1.8835 | at alpha= | 17.5 | deg
XFOIL ncrit=9 |  |  |  | L/D Max: | 129.898 | at alpha= | 7.5 | deg
Re: | 7000000 |  |  | Cd Min: | 0.17219 | at alpha= | -18 | deg
Mach: | 0 |  |  | Cl=0 at alpha= | -2.744 | deg
|  |  |  | @ Cl=0.1, Cd= | 0.0046912
|  |  |  | @ Cl=0.4, Cd= | 0.0046986
|  |  |  | @ Cl=0.6, Cd= | 0.005267
alpha (deg) | Cl | Cd | Cm | Cl/Cd
-18 | -0.8001 | 0.17219 | 0.0229 | -4.6466
-17 | -1.2404 | 0.06542 | -0.0359 | -18.9606
-16.5 | -1.3199 | 0.04093 | -0.0559 | -32.2477
-16 | -1.3452 | 0.03046 | -0.0646 | -44.1628
-15.5 | -1.3453 | 0.0256 | -0.0652 | -52.5508
-15 | -1.3195 | 0.02236 | -0.0648 | -59.0116
-14.5 | -1.2843 | 0.01984 | -0.0644 | -64.7329
-14 | -1.2439 | 0.01782 | -0.064 | -69.8036
-13.5 | -1.2019 | 0.01616 | -0.0631 | -74.375
-13 | -1.154 | 0.01472 | -0.0631 | -78.3967
-12.5 | -1.0981 | 0.01343 | -0.0645 | -81.7647
-12 | -1.0403 | 0.0123 | -0.0661 | -84.5772
-11.5 | -0.9832 | 0.01133 | -0.0672 | -86.7785
-11 | -0.9294 | 0.01053 | -0.0675 | -88.2621
-10.5 | -0.8762 | 0.00983 | -0.0674 | -89.1353
-10 | -0.8238 | 0.00924 | -0.0671 | -89.1558
-9.5 | -0.7691 | 0.00873 | -0.0672 | -88.0985
-9 | -0.7144 | 0.00834 | -0.0672 | -85.6595
-8.5 | -0.6591 | 0.008 | -0.0673 | -82.3875
-8 | -0.6035 | 0.00749 | -0.0674 | -80.5741
-7.5 | -0.5473 | 0.00707 | -0.0677 | -77.4116
-7 | -0.4906 | 0.00675 | -0.068 | -72.6815
-6 | -0.3763 | 0.00619 | -0.0687 | -60.7916
-5.5 | -0.3188 | 0.00594 | -0.0691 | -53.67
-5 | -0.2612 | 0.00571 | -0.0696 | -45.7443
-4.5 | -0.2035 | 0.0055 | -0.0701 | -37
-4 | -0.1456 | 0.0053 | -0.0706 | -27.4717
-3.5 | -0.0876 | 0.00514 | -0.0711 | -17.0428
-3 | -0.0297 | 0.00496 | -0.0716 | -5.9879
-2.5 | 0.0283 | 0.00482 | -0.0722 | 5.8714
-2 | 0.0864 | 0.00471 | -0.0727 | 18.3439
-1.5 | 0.1443 | 0.00463 | -0.0733 | 31.1663
-1 | 0.2023 | 0.0046 | -0.0739 | 43.9783
-0.5 | 0.2601 | 0.00458 | -0.0744 | 56.7904
0 | 0.3179 | 0.0046 | -0.075 | 69.1087
0.5 | 0.3754 | 0.00466 | -0.0755 | 80.5579
1 | 0.4328 | 0.00475 | -0.076 | 91.1158
1.5 | 0.49 | 0.00489 | -0.0765 | 100.2045
2 | 0.5468 | 0.00507 | -0.0768 | 107.8501
2.5 | 0.6035 | 0.00528 | -0.0772 | 114.2992
3 | 0.6597 | 0.00555 | -0.0774 | 118.8649
3.5 | 0.7158 | 0.00584 | -0.0776 | 122.5685
4 | 0.7714 | 0.00618 | -0.0777 | 124.822
4.5 | 0.8265 | 0.00657 | -0.0778 | 125.7991
5 | 0.8814 | 0.00695 | -0.0778 | 126.8201
5.5 | 0.9363 | 0.00732 | -0.0777 | 127.9098
6 | 0.9906 | 0.00773 | -0.0776 | 128.1501
6.5 | 1.0446 | 0.00811 | -0.0774 | 128.8039
7 | 1.0978 | 0.0085 | -0.0771 | 129.1529
7.5 | 1.1457 | 0.00882 | -0.0755 | 129.898
8 | 1.1989 | 0.00931 | -0.0753 | 128.7755
8.5 | 1.2517 | 0.00982 | -0.075 | 127.4644
9 | 1.304 | 0.01035 | -0.0746 | 125.9903
9.5 | 1.3551 | 0.01096 | -0.0741 | 123.6405
10 | 1.4058 | 0.01156 | -0.0735 | 121.609
10.5 | 1.456 | 0.01217 | -0.0729 | 119.6385
11 | 1.5046 | 0.01289 | -0.0721 | 116.7261
11.5 | 1.5517 | 0.01372 | -0.071 | 113.0977
12 | 1.5977 | 0.01456 | -0.0697 | 109.7321
12.5 | 1.6433 | 0.01533 | -0.0685 | 107.195
13 | 1.687 | 0.01619 | -0.067 | 104.2001
13.5 | 1.7284 | 0.01715 | -0.0652 | 100.7813
14 | 1.7668 | 0.01823 | -0.0629 | 96.9172
14.5 | 1.8014 | 0.01943 | -0.0602 | 92.7123
15 | 1.8267 | 0.02074 | -0.0559 | 88.0762
15.5 | 1.8442 | 0.02234 | -0.0507 | 82.5515
16 | 1.8594 | 0.0243 | -0.046 | 76.5185
16.5 | 1.8718 | 0.02671 | -0.0418 | 70.0786
17 | 1.8789 | 0.0298 | -0.0379 | 63.0503
17.5 | 1.8835 | 0.03347 | -0.0349 | 56.2743
18 | 1.8805 | 0.03829 | -0.0327 | 49.112
18.5 | 1.8695 | 0.04454 | -0.0316 | 41.9735
19 | 1.8507 | 0.05244 | -0.0321 | 35.2918
19.5 | 1.8247 | 0.06218 | -0.0344 | 29.3454
20 | 1.7855 | 0.07479 | -0.0388 | 23.8735

## 91. Re 7M Mach 0.10 (1)
BIGFOIL.COM POLAR EXPORT
EM CY 1021 2010 X5 Fertig
EM CY 1021 2010 X5 Fertig |  |  |  | Cl Max: | 1.209 | at alpha= | 9.5 | deg
JavaFoil+Calcfoil stall+Eppler ext transition |  |  |  | L/D Max: | 104.22 | at alpha= | 7.5 | deg
Re: | 7000000 |  |  | Cd Min: | 0.00676 | at alpha= | 0.5 | deg
Mach: | 0.1 |  |  | Cl=0 at alpha= | -2.9491 | deg
|  |  |  | @ Cl=0.1, Cd= | 0.00705
|  |  |  | @ Cl=0.4, Cd= | 0.0067773
|  |  |  | @ Cl=0.6, Cd= | 0.0074941
alpha (deg) | Cl | Cd | Cm | Cl/Cd
-15 | -0.406 | 0.10058 | -0.034 | -4.034
-14.5 | -0.426 | 0.09486 | -0.035 | -4.487
-14 | -0.445 | 0.08949 | -0.035 | -4.969
-13.5 | -0.463 | 0.0835 | -0.036 | -5.546
-13 | -0.48 | 0.07766 | -0.038 | -6.187
-12.5 | -0.497 | 0.07054 | -0.04 | -7.044
-12 | -0.512 | 0.06264 | -0.043 | -8.176
-11.5 | -0.538 | 0.04462 | -0.05 | -12.064
-11 | -0.574 | 0.02479 | -0.057 | -23.15
-10.5 | -0.602 | 0.01401 | -0.061 | -42.935
-10 | -0.611 | 0.01097 | -0.064 | -55.683
-9.5 | -0.604 | 0.00961 | -0.065 | -62.865
-9 | -0.585 | 0.00905 | -0.066 | -64.612
-8.5 | -0.559 | 0.00859 | -0.066 | -65.026
-8 | -0.527 | 0.00815 | -0.067 | -64.616
-7.5 | -0.489 | 0.00813 | -0.067 | -60.1
-7 | -0.445 | 0.00779 | -0.068 | -57.195
-6.5 | -0.398 | 0.00748 | -0.068 | -53.224
-6 | -0.348 | 0.00718 | -0.069 | -48.397
-5.5 | -0.295 | 0.00795 | -0.069 | -37.039
-5 | -0.239 | 0.00771 | -0.07 | -31.058
-4.5 | -0.182 | 0.00767 | -0.07 | -23.79
-4 | -0.124 | 0.00725 | -0.071 | -17.167
-3.5 | -0.066 | 0.00711 | -0.071 | -9.227
-3 | -0.006 | 0.00696 | -0.072 | -0.888
-2.5 | 0.053 | 0.00705 | -0.072 | 7.589
-2 | 0.113 | 0.00705 | -0.073 | 16.063
-1.5 | 0.173 | 0.00695 | -0.073 | 24.872
-1 | 0.233 | 0.00693 | -0.074 | 33.564
-0.5 | 0.292 | 0.00679 | -0.074 | 43.053
0 | 0.353 | 0.00684 | -0.075 | 51.666
0.5 | 0.413 | 0.00676 | -0.075 | 61.09
1 | 0.473 | 0.00691 | -0.076 | 68.44
1.5 | 0.532 | 0.00728 | -0.076 | 73.072
2 | 0.592 | 0.00749 | -0.076 | 79.042
2.5 | 0.651 | 0.00752 | -0.077 | 86.508
3 | 0.71 | 0.0077 | -0.077 | 92.199
3.5 | 0.768 | 0.00822 | -0.078 | 93.38
4 | 0.825 | 0.00852 | -0.078 | 96.844
4.5 | 0.882 | 0.00895 | -0.079 | 98.495
5 | 0.936 | 0.00903 | -0.079 | 103.56
5.5 | 0.987 | 0.01001 | -0.079 | 98.636
6 | 1.035 | 0.01049 | -0.08 | 98.647
6.5 | 1.079 | 0.01052 | -0.08 | 102.512
7 | 1.118 | 0.01158 | -0.081 | 96.492
7.5 | 1.151 | 0.01104 | -0.081 | 104.22
8 | 1.178 | 0.01158 | -0.082 | 101.743
8.5 | 1.199 | 0.01211 | -0.082 | 98.998
9 | 1.208 | 0.01341 | -0.082 | 90.065
9.5 | 1.209 | 0.01346 | -0.083 | 89.777
10 | 1.201 | 0.0142 | -0.083 | 84.566
10.5 | 1.184 | 0.01501 | -0.083 | 78.907
11 | 1.161 | 0.01616 | -0.084 | 71.828
11.5 | 1.116 | 0.01823 | -0.083 | 61.203
12 | 1.07 | 0.01982 | -0.083 | 54.015
12.5 | 1.011 | 0.02314 | -0.081 | 43.714
13 | 0.947 | 0.02837 | -0.079 | 33.358
13.5 | 0.876 | 0.03768 | -0.076 | 23.235
14 | 0.795 | 0.05654 | -0.07 | 14.067
14.5 | 0.716 | 0.08596 | -0.06 | 8.326

## 92. Re 7M Mach 0.10 (2)
BIGFOIL.COM POLAR EXPORT
EM CY 1021 2010 X5 Fertig
EM CY 1021 2010 X5 Fertig |  |  |  | Cl Max: | 1.8581 | at alpha= | 17 | deg
XFOIL ncrit=9 |  |  |  | L/D Max: | 129.73 | at alpha= | 7.5 | deg
Re: | 7000000 |  |  | Cd Min: | 0.16799 | at alpha= | -17.5 | deg
Mach: | 0.1 |  |  | Cl=0 at alpha= | -2.7431 | deg
|  |  |  | @ Cl=0.1, Cd= | 0.0046941
|  |  |  | @ Cl=0.4, Cd= | 0.0047051
|  |  |  | @ Cl=0.6, Cd= | 0.0052646
alpha (deg) | Cl | Cd | Cm | Cl/Cd
-17.5 | -0.7839 | 0.16799 | 0.02 | -4.6663
-17 | -0.868 | 0.13782 | 0.0046 | -6.2981
-16.5 | -1.1137 | 0.08296 | -0.0264 | -13.4245
-16 | -1.2421 | 0.05045 | -0.0481 | -24.6204
-15.5 | -1.2824 | 0.03428 | -0.0639 | -37.4096
-15 | -1.2983 | 0.02721 | -0.0672 | -47.7141
-14.5 | -1.279 | 0.02307 | -0.067 | -55.44
-14 | -1.2461 | 0.02005 | -0.0665 | -62.1496
-13.5 | -1.2068 | 0.01775 | -0.0657 | -67.9887
-13 | -1.1637 | 0.01592 | -0.0648 | -73.0967
-12.5 | -1.1082 | 0.0143 | -0.0661 | -77.4965
-12 | -1.0502 | 0.01294 | -0.0675 | -81.1592
-11.5 | -0.9923 | 0.01182 | -0.0687 | -83.9509
-11 | -0.9381 | 0.0109 | -0.0687 | -86.0642
-10.5 | -0.8843 | 0.01011 | -0.0686 | -87.4679
-10 | -0.8313 | 0.00946 | -0.0681 | -87.8753
-9.5 | -0.7761 | 0.00888 | -0.0681 | -87.3986
-9 | -0.7208 | 0.00843 | -0.068 | -85.5042
-8.5 | -0.6649 | 0.00807 | -0.068 | -82.3916
-8 | -0.6086 | 0.00759 | -0.0681 | -80.1845
-7.5 | -0.5518 | 0.00714 | -0.0683 | -77.2829
-7 | -0.4946 | 0.00679 | -0.0686 | -72.8424
-6.5 | -0.437 | 0.00651 | -0.0689 | -67.1275
-6 | -0.3792 | 0.00623 | -0.0692 | -60.8668
-5.5 | -0.3213 | 0.00598 | -0.0696 | -53.7291
-5 | -0.2632 | 0.00572 | -0.07 | -46.014
-4.5 | -0.205 | 0.00552 | -0.0705 | -37.1377
-4 | -0.1467 | 0.00531 | -0.0709 | -27.6271
-3.5 | -0.0884 | 0.00515 | -0.0714 | -17.165
-3 | -0.03 | 0.00497 | -0.072 | -6.0362
-2.5 | 0.0284 | 0.00483 | -0.0725 | 5.8799
-2 | 0.0867 | 0.00471 | -0.0731 | 18.4076
-1.5 | 0.1451 | 0.00464 | -0.0737 | 31.2716
-1 | 0.2033 | 0.0046 | -0.0742 | 44.1957
-0.5 | 0.2615 | 0.00459 | -0.0748 | 56.9717
0 | 0.3196 | 0.00461 | -0.0754 | 69.3275
0.5 | 0.3775 | 0.00467 | -0.0759 | 80.8351
1 | 0.4352 | 0.00476 | -0.0764 | 91.4286
1.5 | 0.4927 | 0.0049 | -0.0768 | 100.551
2 | 0.5499 | 0.00508 | -0.0772 | 108.248
2.5 | 0.6069 | 0.00529 | -0.0775 | 114.7259
3 | 0.6635 | 0.00557 | -0.0778 | 119.1203
3.5 | 0.7199 | 0.00586 | -0.0779 | 122.8498
4 | 0.7759 | 0.0062 | -0.078 | 125.1452
4.5 | 0.8314 | 0.0066 | -0.078 | 125.9697
5 | 0.8868 | 0.00698 | -0.078 | 127.0487
5.5 | 0.942 | 0.00736 | -0.0779 | 127.9891
6 | 0.9968 | 0.00777 | -0.0777 | 128.2883
6.5 | 1.0513 | 0.00815 | -0.0775 | 128.9939
7 | 1.1048 | 0.00856 | -0.0771 | 129.0654
7.5 | 1.1533 | 0.00889 | -0.0755 | 129.73
8 | 1.2069 | 0.00938 | -0.0752 | 128.6674
8.5 | 1.26 | 0.00994 | -0.0747 | 126.7606
9 | 1.3129 | 0.01046 | -0.0743 | 125.5163
9.5 | 1.3642 | 0.01113 | -0.0736 | 122.5696
10 | 1.4158 | 0.01171 | -0.073 | 120.9052
10.5 | 1.4661 | 0.01238 | -0.0722 | 118.4249
11 | 1.5149 | 0.01316 | -0.0711 | 115.114
11.5 | 1.5618 | 0.01408 | -0.0697 | 110.9233
12 | 1.609 | 0.01485 | -0.0684 | 108.3502
12.5 | 1.6544 | 0.01571 | -0.0669 | 105.3087
13 | 1.6975 | 0.01668 | -0.0651 | 101.7686
13.5 | 1.7378 | 0.01777 | -0.0628 | 97.794
14 | 1.7745 | 0.01898 | -0.06 | 93.4932
14.5 | 1.8047 | 0.02033 | -0.0563 | 88.7703
15 | 1.8234 | 0.02187 | -0.0508 | 83.3745
15.5 | 1.8385 | 0.02385 | -0.0456 | 77.086
16 | 1.8505 | 0.02631 | -0.041 | 70.3345
16.5 | 1.8577 | 0.02944 | -0.0369 | 63.1012
17 | 1.8581 | 0.03356 | -0.0334 | 55.3665
17.5 | 1.8545 | 0.03856 | -0.0312 | 48.0939
18 | 1.8397 | 0.0454 | -0.0302 | 40.522
18.5 | 1.8118 | 0.05474 | -0.0313 | 33.0983
19 | 1.7736 | 0.06667 | -0.0349 | 26.6027
19.5 | 1.7335 | 0.07993 | -0.0401 | 21.6877
20 | 1.6741 | 0.09716 | -0.048 | 17.2303

## 93. Re 7M Mach 0.25 (1)
BIGFOIL.COM POLAR EXPORT
EM CY 1021 2010 X5 Fertig
EM CY 1021 2010 X5 Fertig |  |  |  | Cl Max: | 1.186 | at alpha= | 8.5 | deg
JavaFoil+Calcfoil stall+Eppler ext transition |  |  |  | L/D Max: | 103.853 | at alpha= | 5 | deg
Re: | 7000000 |  |  | Cd Min: | 0.00679 | at alpha= | -0.5 | deg
Mach: | 0.25 |  |  | Cl=0 at alpha= | -2.9508 | deg
|  |  |  | @ Cl=0.1, Cd= | 0.0070688
|  |  |  | @ Cl=0.4, Cd= | 0.0068279
|  |  |  | @ Cl=0.6, Cd= | 0.09236
alpha (deg) | Cl | Cd | Cm | Cl/Cd
-14 | -0.084 | 0.09682 | -0.033 | -0.866
-13.5 | -0.187 | 0.09137 | -0.034 | -2.042
-13 | -0.245 | 0.08541 | -0.035 | -2.87
-12.5 | -0.295 | 0.08045 | -0.036 | -3.67
-12 | -0.339 | 0.07677 | -0.036 | -4.414
-11.5 | -0.377 | 0.07172 | -0.037 | -5.259
-11 | -0.411 | 0.06373 | -0.041 | -6.457
-10.5 | -0.426 | 0.07121 | -0.026 | -5.988
-10 | -0.494 | 0.02679 | -0.058 | -18.437
-9.5 | -0.543 | 0.01239 | -0.065 | -43.819
-9 | -0.554 | 0.01027 | -0.067 | -53.912
-8.5 | -0.541 | 0.00966 | -0.068 | -56.043
-8 | -0.519 | 0.0092 | -0.068 | -56.423
-7.5 | -0.488 | 0.00879 | -0.069 | -55.509
-7 | -0.449 | 0.00885 | -0.069 | -50.678
-6.5 | -0.404 | 0.00853 | -0.07 | -47.327
-6 | -0.354 | 0.00828 | -0.071 | -42.738
-5.5 | -0.301 | 0.00807 | -0.071 | -37.269
-5 | -0.245 | 0.00785 | -0.072 | -31.229
-4.5 | -0.187 | 0.00755 | -0.072 | -24.79
-4 | -0.128 | 0.00728 | -0.073 | -17.534
-3.5 | -0.067 | 0.00713 | -0.073 | -9.445
-3 | -0.006 | 0.00698 | -0.074 | -0.909
-2.5 | 0.055 | 0.00715 | -0.074 | 7.689
-2 | 0.116 | 0.00704 | -0.075 | 16.52
-1.5 | 0.178 | 0.00704 | -0.075 | 25.263
-1 | 0.239 | 0.00695 | -0.076 | 34.378
-0.5 | 0.3 | 0.00679 | -0.076 | 44.255
0 | 0.363 | 0.00684 | -0.077 | 53.062
0.5 | 0.424 | 0.00682 | -0.077 | 62.227
1 | 0.486 | 0.00698 | -0.078 | 69.623
1.5 | 0.547 | 0.0074 | -0.078 | 73.936
2 | 0.608 | 0.00724 | -0.079 | 83.925
2.5 | 0.669 | 0.00762 | -0.079 | 87.722
3 | 0.729 | 0.00786 | -0.079 | 92.763
3.5 | 0.789 | 0.00837 | -0.08 | 94.249
4 | 0.848 | 0.00878 | -0.08 | 96.571
4.5 | 0.905 | 0.00921 | -0.081 | 98.196
5 | 0.959 | 0.00924 | -0.081 | 103.853
5.5 | 1.011 | 0.01031 | -0.082 | 98.046
6 | 1.058 | 0.01085 | -0.082 | 97.489
6.5 | 1.099 | 0.01148 | -0.083 | 95.801
7 | 1.134 | 0.01209 | -0.083 | 93.82
7.5 | 1.161 | 0.01194 | -0.083 | 97.25
8 | 1.178 | 0.01255 | -0.084 | 93.924
8.5 | 1.186 | 0.01321 | -0.084 | 89.721
9 | 1.175 | 0.01391 | -0.085 | 84.462
9.5 | 1.15 | 0.01559 | -0.085 | 73.761
10 | 1.111 | 0.01582 | -0.085 | 70.215
10.5 | 1.044 | 0.01801 | -0.085 | 57.975
11 | 0.967 | 0.01982 | -0.084 | 48.812
11.5 | 0.867 | 0.02419 | -0.082 | 35.853
12 | 0.731 | 0.04185 | -0.074 | 17.472
12.5 | 0.602 | 0.07089 | -0.062 | 8.496
13 | 0.503 | 0.08614 | -0.055 | 5.838
13.5 | 0.409 | 0.09236 | -0.053 | 4.43

## 94. Re 7M Mach 0.25 (2)
BIGFOIL.COM POLAR EXPORT
EM CY 1021 2010 X5 Fertig
EM CY 1021 2010 X5 Fertig |  |  |  | Cl Max: | 1.7362 | at alpha= | 14 | deg
XFOIL ncrit=9 |  |  |  | L/D Max: | 128.887 | at alpha= | 6 | deg
Re: | 7000000 |  |  | Cd Min: | 0.20961 | at alpha= | -17 | deg
Mach: | 0.25 |  |  | Cl=0 at alpha= | -2.7343 | deg
|  |  |  | @ Cl=0.1, Cd= | 0.0047288
|  |  |  | @ Cl=0.4, Cd= | 0.0047267
|  |  |  | @ Cl=0.6, Cd= | 0.005273
alpha (deg) | Cl | Cd | Cm | Cl/Cd
-17 | -0.6569 | 0.20961 | 0.033 | -3.1339
-16.5 | -0.6411 | 0.20174 | 0.029 | -3.1779
-15.5 | -0.6329 | 0.17706 | 0.019 | -3.5745
-15 | -0.62 | 0.16941 | 0.0153 | -3.6598
-14.5 | -0.7264 | 0.13004 | -0.0013 | -5.586
-14 | -0.7937 | 0.10753 | -0.0134 | -7.3812
-13.5 | -0.8629 | 0.08699 | -0.0258 | -9.9195
-13 | -0.9328 | 0.06719 | -0.0387 | -13.883
-12.5 | -0.9963 | 0.04189 | -0.06 | -23.7837
-12 | -1.0242 | 0.03002 | -0.0722 | -34.1173
-11.5 | -1.0131 | 0.02244 | -0.0745 | -45.1471
-11 | -0.9702 | 0.01716 | -0.0763 | -56.5385
-10.5 | -0.9218 | 0.01404 | -0.0758 | -65.6553
-10 | -0.8705 | 0.01199 | -0.0745 | -72.6022
-9.5 | -0.8142 | 0.01051 | -0.0737 | -77.4691
-9 | -0.7564 | 0.00944 | -0.073 | -80.1271
-8.5 | -0.6974 | 0.00871 | -0.0725 | -80.0689
-8 | -0.6375 | 0.00815 | -0.0721 | -78.2209
-7.5 | -0.5773 | 0.00763 | -0.0719 | -75.6619
-7 | -0.5171 | 0.00709 | -0.0718 | -72.9337
-6.5 | -0.4564 | 0.00671 | -0.0719 | -68.0179
-6 | -0.3957 | 0.00641 | -0.072 | -61.7317
-5.5 | -0.3351 | 0.00611 | -0.0721 | -54.8445
-5 | -0.2743 | 0.00584 | -0.0724 | -46.9692
-4.5 | -0.2137 | 0.00559 | -0.0727 | -38.229
-4 | -0.1531 | 0.00539 | -0.0731 | -28.4045
-3.5 | -0.0926 | 0.00521 | -0.0735 | -17.7735
-3 | -0.0321 | 0.00501 | -0.074 | -6.4072
-2.5 | 0.0283 | 0.00488 | -0.0745 | 5.7992
-2 | 0.0888 | 0.00474 | -0.0751 | 18.7342
-1.5 | 0.149 | 0.00468 | -0.0756 | 31.8376
-1 | 0.2092 | 0.00463 | -0.0762 | 45.1836
-0.5 | 0.2692 | 0.00462 | -0.0768 | 58.2684
0 | 0.3292 | 0.00464 | -0.0773 | 70.9483
0.5 | 0.3889 | 0.00471 | -0.0779 | 82.569
1 | 0.4486 | 0.0048 | -0.0783 | 93.4583
1.5 | 0.508 | 0.00494 | -0.0788 | 102.834
2 | 0.567 | 0.00515 | -0.0791 | 110.0971
2.5 | 0.626 | 0.00537 | -0.0794 | 116.5736
3 | 0.6846 | 0.00565 | -0.0795 | 121.1681
3.5 | 0.7429 | 0.00598 | -0.0796 | 124.2308
4 | 0.801 | 0.00634 | -0.0795 | 126.3407
4.5 | 0.8588 | 0.00673 | -0.0794 | 127.6077
5 | 0.9164 | 0.00713 | -0.0792 | 128.5273
5.5 | 0.9738 | 0.00757 | -0.0788 | 128.6394
6 | 1.0311 | 0.008 | -0.0784 | 128.8875
6.5 | 1.0877 | 0.00848 | -0.0778 | 128.2665
7 | 1.1439 | 0.00893 | -0.077 | 128.0963
7.5 | 1.1949 | 0.00932 | -0.075 | 128.2082
8 | 1.2509 | 0.00989 | -0.0741 | 126.4813
8.5 | 1.307 | 0.01048 | -0.0731 | 124.7137
9 | 1.3618 | 0.01121 | -0.0719 | 121.4808
9.5 | 1.4165 | 0.01191 | -0.0706 | 118.9337
10 | 1.4695 | 0.01276 | -0.069 | 115.1646
10.5 | 1.5199 | 0.01384 | -0.0668 | 109.8194
11 | 1.5701 | 0.01484 | -0.0646 | 105.8019
11.5 | 1.6172 | 0.01605 | -0.0619 | 100.7601
12 | 1.6599 | 0.01751 | -0.0585 | 94.7973
12.5 | 1.697 | 0.01922 | -0.0543 | 88.2934
13 | 1.7215 | 0.02121 | -0.0484 | 81.1645
13.5 | 1.732 | 0.0237 | -0.0411 | 73.0802
14 | 1.7362 | 0.02702 | -0.0347 | 64.2561
14.5 | 1.7327 | 0.03152 | -0.0296 | 54.9714
15 | 1.7195 | 0.03766 | -0.0263 | 45.6585
15.5 | 1.6949 | 0.04605 | -0.0257 | 36.8056
16 | 1.6612 | 0.05685 | -0.0282 | 29.2208
16.5 | 1.6222 | 0.06984 | -0.0334 | 23.2274
17 | 1.5728 | 0.08551 | -0.041 | 18.3932
17.5 | 1.5217 | 0.10215 | -0.0493 | 14.8967
18 | 1.4612 | 0.12089 | -0.0591 | 12.087
18.5 | 1.3974 | 0.14093 | -0.0701 | 9.9156
19 | 1.334 | 0.16221 | -0.0831 | 8.2239

## 95. Re 7M Mach 0.50 (1)
BIGFOIL.COM POLAR EXPORT
EM CY 1021 2010 X5 Fertig
EM CY 1021 2010 X5 Fertig |  |  |  | Cl Max: | 1.243 | at alpha= | 20 | deg
JavaFoil+Calcfoil stall+Eppler ext transition |  |  |  | L/D Max: | 100.035 | at alpha= | 5 | deg
Re: | 7000000 |  |  | Cd Min: | 0.00704 | at alpha= | -2 | deg
Mach: | 0.5 |  |  | Cl=0 at alpha= | -2.9485 | deg
|  |  |  | @ Cl=0.1, Cd= | 0.0070878
|  |  |  | @ Cl=0.4, Cd= | 0.0071571
|  |  |  | @ Cl=0.6, Cd= | 0.0074425
alpha (deg) | Cl | Cd | Cm | Cl/Cd
-20 | -0.931 | 0.15551 | -0.037 | -5.987
-19.5 | -0.906 | 0.14107 | -0.038 | -6.425
-19 | -0.882 | 0.1317 | -0.039 | -6.694
-18.5 | -0.851 | 0.13759 | -0.037 | -6.182
-18 | -0.826 | 0.12636 | -0.039 | -6.538
-17.5 | -0.806 | 0.11319 | -0.042 | -7.117
-17 | -0.77 | 0.12294 | -0.038 | -6.264
-16.5 | -0.748 | 0.10993 | -0.041 | -6.801
-16 | -0.716 | 0.11763 | -0.037 | -6.083
-15.5 | -0.69 | 0.10603 | -0.039 | -6.512
-15 | -0.673 | 0.08998 | -0.045 | -7.48
-14.5 | -0.634 | 0.10218 | -0.037 | -6.201
-14 | -0.612 | 0.08847 | -0.042 | -6.922
-13.5 | -0.58 | 0.09292 | -0.038 | -6.239
-13 | -0.555 | 0.08358 | -0.041 | -6.646
-12.5 | -0.543 | 0.06375 | -0.051 | -8.525
-12 | -0.499 | 0.07786 | -0.04 | -6.409
-11.5 | -0.486 | 0.05849 | -0.051 | -8.312
-11 | -0.444 | 0.07036 | -0.04 | -6.31
-10.5 | -0.437 | 0.04672 | -0.056 | -9.343
-10 | -0.39 | 0.06269 | -0.042 | -6.224
-9.5 | -0.385 | 0.03805 | -0.059 | -10.119
-9 | -0.338 | 0.05333 | -0.047 | -6.333
-8.5 | -0.311 | 0.04879 | -0.049 | -6.385
-8 | -0.33 | 0.01364 | -0.073 | -24.182
-7.5 | -0.302 | 0.01196 | -0.075 | -25.222
-7 | -0.274 | 0.01063 | -0.077 | -25.748
-6.5 | -0.313 | 0.00924 | -0.078 | -33.889
-6 | -0.354 | 0.00923 | -0.079 | -38.371
-5.5 | -0.319 | 0.00877 | -0.079 | -36.388
-5 | -0.267 | 0.00838 | -0.08 | -31.808
-4.5 | -0.206 | 0.00805 | -0.081 | -25.648
-4 | -0.142 | 0.00771 | -0.081 | -18.405
-3.5 | -0.075 | 0.00747 | -0.082 | -10.054
-3 | -0.007 | 0.00724 | -0.082 | -0.978
-2.5 | 0.061 | 0.00715 | -0.083 | 8.589
-2 | 0.13 | 0.00704 | -0.083 | 18.452
-1.5 | 0.199 | 0.00727 | -0.084 | 27.31
-1 | 0.267 | 0.00725 | -0.085 | 36.853
-0.5 | 0.336 | 0.00734 | -0.085 | 45.766
0 | 0.406 | 0.00714 | -0.086 | 56.788
0.5 | 0.474 | 0.00726 | -0.086 | 65.343
1 | 0.543 | 0.0073 | -0.087 | 74.305
1.5 | 0.611 | 0.00747 | -0.087 | 81.76
2 | 0.679 | 0.00802 | -0.088 | 84.707
2.5 | 0.747 | 0.00838 | -0.088 | 89.127
3 | 0.813 | 0.00844 | -0.089 | 96.356
3.5 | 0.879 | 0.00886 | -0.089 | 99.24
4 | 0.943 | 0.00971 | -0.09 | 97.105
4.5 | 1.004 | 0.01036 | -0.09 | 96.878
5 | 1.058 | 0.01058 | -0.091 | 100.035
5.5 | 1.103 | 0.01193 | -0.091 | 92.46
6 | 1.129 | 0.01293 | -0.092 | 87.262
6.5 | 1.115 | 0.01403 | -0.092 | 79.458
7 | 0.973 | 0.01541 | -0.093 | 63.149
7.5 | 0.71 | 0.01648 | -0.093 | 43.099
8 | 0.744 | 0.01766 | -0.094 | 42.132
8.5 | 0.764 | 0.01904 | -0.092 | 40.14
9 | 0.795 | 0.01974 | -0.093 | 40.254
9.5 | 0.825 | 0.02043 | -0.093 | 40.395
10 | 0.731 | 0.05979 | -0.067 | 12.222
10.5 | 0.774 | 0.05474 | -0.073 | 14.147
11 | 0.894 | 0.02705 | -0.091 | 33.056
11.5 | 0.791 | 0.08235 | -0.054 | 9.611
12 | 0.871 | 0.0572 | -0.077 | 15.224
12.5 | 0.975 | 0.0322 | -0.09 | 30.262
13 | 0.875 | 0.09082 | -0.058 | 9.633
13.5 | 0.984 | 0.05156 | -0.083 | 19.09
14 | 0.925 | 0.10233 | -0.056 | 9.037
14.5 | 0.998 | 0.07673 | -0.075 | 13.002
15 | 0.978 | 0.11093 | -0.057 | 8.814
15.5 | 1.019 | 0.10188 | -0.066 | 10.005
16 | 1.031 | 0.11871 | -0.058 | 8.688
16.5 | 1.072 | 0.10986 | -0.066 | 9.761
17 | 1.085 | 0.12674 | -0.06 | 8.557
17.5 | 1.116 | 0.1225 | -0.063 | 9.107
18 | 1.137 | 0.1341 | -0.061 | 8.481
18.5 | 1.172 | 0.13847 | -0.065 | 8.467
19 | 1.189 | 0.14376 | -0.062 | 8.273
19.5 | 1.219 | 0.14781 | -0.064 | 8.249
20 | 1.243 | 0.15231 | -0.063 | 8.159

## 96. Re 7M Mach 0.50 (2)
BIGFOIL.COM POLAR EXPORT
EM CY 1021 2010 X5 Fertig
EM CY 1021 2010 X5 Fertig |  |  |  | Cl Max: | 1.4064 | at alpha= | 8 | deg
XFOIL ncrit=9 |  |  |  | L/D Max: | 132.258 | at alpha= | 4 | deg
Re: | 7000000 |  |  | Cd Min: | 0.27938 | at alpha= | -20 | deg
Mach: | 0.5 |  |  | Cl=0 at alpha= | -2.697 | deg
|  |  |  | @ Cl=0.1, Cd= | 0.0049065
|  |  |  | @ Cl=0.4, Cd= | 0.0048433
|  |  |  | @ Cl=0.6, Cd= | 0.0052658
alpha (deg) | Cl | Cd | Cm | Cl/Cd
-20 | -0.8215 | 0.27938 | 0.0683 | -2.9404
-19.5 | -0.7988 | 0.27049 | 0.0629 | -2.9532
-19 | -0.7771 | 0.26132 | 0.0575 | -2.9737
-18.5 | -0.7546 | 0.25241 | 0.0523 | -2.9896
-18 | -0.7312 | 0.24336 | 0.0473 | -3.0046
-17.5 | -0.7091 | 0.23468 | 0.0423 | -3.0216
-17 | -0.6894 | 0.22541 | 0.0372 | -3.0584
-16.5 | -0.6679 | 0.21737 | 0.0326 | -3.0726
-16 | -0.6469 | 0.20932 | 0.028 | -3.0905
-15 | -0.6095 | 0.19054 | 0.0189 | -3.1988
-14.5 | -0.5928 | 0.1812 | 0.0144 | -3.2715
-14 | -0.577 | 0.17212 | 0.0102 | -3.3523
-13.5 | -0.5629 | 0.16284 | 0.0059 | -3.4568
-13 | -0.5468 | 0.15479 | 0.0021 | -3.5325
-12.5 | -0.5334 | 0.14627 | -0.0017 | -3.6467
-12 | -0.5229 | 0.13714 | -0.0057 | -3.8129
-11.5 | -0.516 | 0.12764 | -0.0097 | -4.0426
-11 | -0.5124 | 0.11777 | -0.0139 | -4.3509
-10.5 | -0.5127 | 0.10747 | -0.0185 | -4.7706
-10 | -0.517 | 0.0969 | -0.0237 | -5.3354
-9.5 | -0.5237 | 0.08638 | -0.0294 | -6.0627
-9 | -0.5351 | 0.07534 | -0.0363 | -7.1025
-8.5 | -0.5456 | 0.06335 | -0.0463 | -8.6125
-8 | -0.5616 | 0.05133 | -0.0563 | -10.941
-7.5 | -0.5747 | 0.03437 | -0.0781 | -16.721
-7 | -0.5744 | 0.02207 | -0.0856 | -26.0263
-6.5 | -0.5429 | 0.01203 | -0.0874 | -45.1288
-6 | -0.4767 | 0.00804 | -0.086 | -59.291
-5.5 | -0.4023 | 0.00693 | -0.0847 | -58.0519
-5 | -0.3284 | 0.00639 | -0.0838 | -51.3928
-4.5 | -0.2557 | 0.00604 | -0.0832 | -42.3344
-4 | -0.1838 | 0.00571 | -0.083 | -32.1891
-3.5 | -0.1127 | 0.00545 | -0.083 | -20.6789
-3 | -0.0423 | 0.00524 | -0.0831 | -8.0725
-2.5 | 0.0275 | 0.00506 | -0.0834 | 5.4348
-2 | 0.097 | 0.00491 | -0.0838 | 19.7556
-1.5 | 0.166 | 0.00483 | -0.0843 | 34.3685
-1 | 0.2348 | 0.00479 | -0.0848 | 49.0188
0 | 0.3717 | 0.00481 | -0.0859 | 77.2765
0.5 | 0.4398 | 0.00489 | -0.0864 | 89.9387
1 | 0.508 | 0.005 | -0.0868 | 101.6
1.5 | 0.5758 | 0.00518 | -0.0871 | 111.1583
2 | 0.6435 | 0.00542 | -0.0872 | 118.7269
2.5 | 0.7113 | 0.00569 | -0.0871 | 125.0088
3 | 0.7787 | 0.00606 | -0.0867 | 128.4983
3.5 | 0.8462 | 0.00647 | -0.0862 | 130.7883
4 | 0.9139 | 0.00691 | -0.0853 | 132.2576
4.5 | 0.9814 | 0.00744 | -0.0841 | 131.9086
5 | 1.0495 | 0.00797 | -0.0827 | 131.6813
5.5 | 1.118 | 0.00854 | -0.0808 | 130.9133
6 | 1.1866 | 0.00916 | -0.0786 | 129.5415
6.5 | 1.2552 | 0.00986 | -0.0758 | 127.3022
7 | 1.3233 | 0.01069 | -0.0721 | 123.7886
8 | 1.4064 | 0.01609 | -0.0552 | 87.4083
8.5 | 1.3944 | 0.02166 | -0.0425 | 64.3767
9 | 1.3619 | 0.0282 | -0.032 | 48.2943
9.5 | 1.324 | 0.03681 | -0.0277 | 35.9685
10 | 1.2852 | 0.0478 | -0.0299 | 26.887
10.5 | 1.2479 | 0.06103 | -0.0369 | 20.4473
11 | 1.213 | 0.07565 | -0.0459 | 16.0344
11.5 | 1.1798 | 0.09056 | -0.0542 | 13.0278
12 | 1.1496 | 0.10483 | -0.0611 | 10.9663
12.5 | 1.122 | 0.1186 | -0.0676 | 9.4604
13 | 1.0984 | 0.13229 | -0.0747 | 8.303

## 97. Re 8M Mach 0.00 (1)
BIGFOIL.COM POLAR EXPORT
EM CY 1021 2010 X5 Fertig
EM CY 1021 2010 X5 Fertig |  |  |  | Cl Max: | 1.215 | at alpha= | 9.5 | deg
JavaFoil+Calcfoil stall+Eppler ext transition |  |  |  | L/D Max: | 112.041 | at alpha= | 5 | deg
Re: | 8000000 |  |  | Cd Min: | 0.00591 | at alpha= | -4 | deg
Mach: | 0 |  |  | Cl=0 at alpha= | -2.9491 | deg
|  |  |  | @ Cl=0.1, Cd= | 0.0070357
|  |  |  | @ Cl=0.4, Cd= | 0.0068055
|  |  |  | @ Cl=0.6, Cd= | 0.0074531
alpha (deg) | Cl | Cd | Cm | Cl/Cd
-15 | -0.444 | 0.09736 | -0.035 | -4.564
-14.5 | -0.461 | 0.09207 | -0.036 | -5.009
-14 | -0.478 | 0.08561 | -0.037 | -5.585
-13.5 | -0.494 | 0.07979 | -0.038 | -6.186
-13 | -0.51 | 0.07223 | -0.04 | -7.056
-12.5 | -0.525 | 0.06328 | -0.043 | -8.302
-12 | -0.549 | 0.04705 | -0.049 | -11.667
-11.5 | -0.583 | 0.0273 | -0.055 | -21.354
-11 | -0.608 | 0.01723 | -0.059 | -35.293
-10.5 | -0.622 | 0.01206 | -0.062 | -51.55
-10 | -0.623 | 0.01043 | -0.064 | -59.736
-9.5 | -0.61 | 0.00938 | -0.065 | -65.013
-9 | -0.588 | 0.00882 | -0.065 | -66.632
-8.5 | -0.56 | 0.00837 | -0.066 | -66.945
-8 | -0.527 | 0.008 | -0.066 | -65.858
-7.5 | -0.488 | 0.00797 | -0.067 | -61.244
-7 | -0.444 | 0.00763 | -0.067 | -58.216
-6.5 | -0.397 | 0.00735 | -0.068 | -53.966
-6 | -0.346 | 0.00708 | -0.068 | -48.922
-5.5 | -0.293 | 0.0068 | -0.069 | -43.147
-5 | -0.238 | 0.00651 | -0.069 | -36.613
-4.5 | -0.182 | 0.00615 | -0.07 | -29.517
-4 | -0.124 | 0.00591 | -0.07 | -20.941
-3.5 | -0.065 | 0.00708 | -0.071 | -9.212
-3 | -0.006 | 0.00695 | -0.071 | -0.885
-2.5 | 0.053 | 0.00702 | -0.072 | 7.575
-2 | 0.113 | 0.00704 | -0.072 | 16.012
-1.5 | 0.172 | 0.00696 | -0.073 | 24.72
-1 | 0.232 | 0.00695 | -0.073 | 33.319
-0.5 | 0.291 | 0.00678 | -0.074 | 42.909
0 | 0.351 | 0.00683 | -0.074 | 51.495
0.5 | 0.411 | 0.0068 | -0.075 | 60.395
1 | 0.47 | 0.00695 | -0.075 | 67.674
1.5 | 0.53 | 0.0073 | -0.076 | 72.537
2 | 0.589 | 0.00744 | -0.076 | 79.115
2.5 | 0.648 | 0.00751 | -0.077 | 86.279
3 | 0.706 | 0.00766 | -0.077 | 92.177
3.5 | 0.764 | 0.00742 | -0.077 | 102.919
4 | 0.821 | 0.00783 | -0.078 | 104.901
4.5 | 0.877 | 0.00787 | -0.078 | 111.418
5 | 0.931 | 0.00831 | -0.079 | 112.041
5.5 | 0.983 | 0.00982 | -0.079 | 100.048
6 | 1.031 | 0.01028 | -0.08 | 100.328
6.5 | 1.075 | 0.0108 | -0.08 | 99.506
7 | 1.114 | 0.01131 | -0.08 | 98.523
7.5 | 1.149 | 0.01076 | -0.081 | 106.693
8 | 1.177 | 0.01128 | -0.081 | 104.391
8.5 | 1.199 | 0.01179 | -0.082 | 101.761
9 | 1.211 | 0.01305 | -0.082 | 92.827
9.5 | 1.215 | 0.01302 | -0.082 | 93.305
10 | 1.211 | 0.01371 | -0.083 | 88.297
10.5 | 1.199 | 0.01448 | -0.083 | 82.81
11 | 1.18 | 0.0156 | -0.083 | 75.624
11.5 | 1.155 | 0.01731 | -0.084 | 66.698
12 | 1.107 | 0.01861 | -0.083 | 59.477
12.5 | 1.062 | 0.02035 | -0.082 | 52.199
13 | 1.005 | 0.02412 | -0.081 | 41.648
13.5 | 0.947 | 0.02892 | -0.079 | 32.732
14 | 0.876 | 0.03996 | -0.076 | 21.935
14.5 | 0.801 | 0.05985 | -0.07 | 13.389

## 98. Re 8M Mach 0.00 (2)
BIGFOIL.COM POLAR EXPORT
EM CY 1021 2010 X5 Fertig
EM CY 1021 2010 X5 Fertig |  |  |  | Cl Max: | 1.8936 | at alpha= | 17.5 | deg
XFOIL ncrit=9 |  |  |  | L/D Max: | 132.145 | at alpha= | 8 | deg
Re: | 8000000 |  |  | Cd Min: | 0.16289 | at alpha= | -18 | deg
Mach: | 0 |  |  | Cl=0 at alpha= | -2.7431 | deg
|  |  |  | @ Cl=0.1, Cd= | 0.0046858
|  |  |  | @ Cl=0.4, Cd= | 0.0047286
|  |  |  | @ Cl=0.6, Cd= | 0.0052676
alpha (deg) | Cl | Cd | Cm | Cl/Cd
-18 | -0.8339 | 0.16289 | 0.0184 | -5.1194
-17.5 | -0.9315 | 0.13112 | 0.0017 | -7.1042
-17 | -1.1629 | 0.07964 | -0.027 | -14.602
-16.5 | -1.2673 | 0.0514 | -0.0456 | -24.6556
-16 | -1.3099 | 0.03479 | -0.0613 | -37.6516
-15.5 | -1.3283 | 0.02752 | -0.065 | -48.2667
-15 | -1.3129 | 0.02324 | -0.0649 | -56.4931
-14.5 | -1.2819 | 0.0202 | -0.0645 | -63.4604
-14 | -1.2433 | 0.01788 | -0.064 | -69.5358
-13.5 | -1.2026 | 0.01607 | -0.0631 | -74.8351
-13 | -1.1513 | 0.0145 | -0.0639 | -79.4
-12.5 | -1.0956 | 0.01316 | -0.0653 | -83.2523
-12 | -1.0379 | 0.01201 | -0.0668 | -86.4197
-11.5 | -0.9849 | 0.01107 | -0.067 | -88.9702
-11 | -0.9318 | 0.01027 | -0.0671 | -90.7303
-10.5 | -0.8795 | 0.00955 | -0.0668 | -92.0942
-10 | -0.8257 | 0.00894 | -0.0668 | -92.3602
-9.5 | -0.7716 | 0.00846 | -0.0667 | -91.2057
-9 | -0.7165 | 0.00807 | -0.0668 | -88.7856
-8.5 | -0.6608 | 0.00775 | -0.067 | -85.2645
-8 | -0.6046 | 0.00736 | -0.0673 | -82.1467
-7.5 | -0.5481 | 0.00694 | -0.0676 | -78.9769
-7 | -0.4913 | 0.00661 | -0.0679 | -74.3268
-6.5 | -0.4342 | 0.00634 | -0.0683 | -68.4858
-6 | -0.3767 | 0.00609 | -0.0687 | -61.8555
-5.5 | -0.3192 | 0.00585 | -0.0691 | -54.5641
-5 | -0.2615 | 0.00562 | -0.0696 | -46.5302
-4.5 | -0.2037 | 0.00543 | -0.0701 | -37.5138
-4 | -0.1458 | 0.00524 | -0.0706 | -27.8244
-3.5 | -0.0878 | 0.0051 | -0.0711 | -17.2157
-3 | -0.0298 | 0.00492 | -0.0716 | -6.0569
-2.5 | 0.0282 | 0.00481 | -0.0722 | 5.8628
-2 | 0.0863 | 0.0047 | -0.0727 | 18.3617
-1.5 | 0.1442 | 0.00464 | -0.0733 | 31.0776
-1 | 0.2022 | 0.00461 | -0.0739 | 43.8612
-0.5 | 0.26 | 0.00461 | -0.0744 | 56.3991
0 | 0.3178 | 0.00463 | -0.075 | 68.6393
0.5 | 0.3754 | 0.00469 | -0.0755 | 80.0426
1 | 0.4328 | 0.00478 | -0.076 | 90.5439
1.5 | 0.4901 | 0.00491 | -0.0765 | 99.8167
2 | 0.5469 | 0.00509 | -0.0769 | 107.446
2.5 | 0.6037 | 0.00528 | -0.0772 | 114.3371
3 | 0.6602 | 0.00552 | -0.0775 | 119.6014
3.5 | 0.7163 | 0.0058 | -0.0777 | 123.5
4 | 0.7719 | 0.00614 | -0.0779 | 125.7166
4.5 | 0.8274 | 0.00648 | -0.0779 | 127.6852
5 | 0.8826 | 0.00684 | -0.078 | 129.0351
5.5 | 0.9374 | 0.00723 | -0.0779 | 129.6542
6 | 0.9921 | 0.00759 | -0.0779 | 130.7115
6.5 | 1.0463 | 0.00797 | -0.0777 | 131.2798
7 | 1.1 | 0.00836 | -0.0775 | 131.5789
7.5 | 1.1524 | 0.00874 | -0.077 | 131.8535
8 | 1.2012 | 0.00909 | -0.0757 | 132.1452
8.5 | 1.254 | 0.00962 | -0.0754 | 130.3534
9 | 1.3065 | 0.01011 | -0.0751 | 129.2285
9.5 | 1.3577 | 0.01072 | -0.0746 | 126.6511
10 | 1.409 | 0.01126 | -0.0741 | 125.1332
10.5 | 1.4592 | 0.01188 | -0.0735 | 122.8283
11 | 1.5079 | 0.01261 | -0.0726 | 119.5797
11.5 | 1.5553 | 0.01342 | -0.0715 | 115.8942
12 | 1.6027 | 0.01412 | -0.0706 | 113.5057
12.5 | 1.6487 | 0.01487 | -0.0694 | 110.8742
13 | 1.693 | 0.01571 | -0.0679 | 107.7658
13.5 | 1.7348 | 0.01666 | -0.0662 | 104.1297
14 | 1.7736 | 0.01773 | -0.064 | 100.0338
14.5 | 1.8089 | 0.01893 | -0.0613 | 95.5573
15 | 1.8373 | 0.02024 | -0.0575 | 90.7757
15.5 | 1.8547 | 0.02176 | -0.0521 | 85.2344
16 | 1.8701 | 0.02363 | -0.0472 | 79.1409
16.5 | 1.8823 | 0.02596 | -0.0428 | 72.5077
17 | 1.8893 | 0.02898 | -0.0387 | 65.1932
17.5 | 1.8936 | 0.03258 | -0.0354 | 58.1215
18 | 1.8896 | 0.0374 | -0.0329 | 50.5241
18.5 | 1.8777 | 0.04365 | -0.0317 | 43.0172
19 | 1.8673 | 0.05035 | -0.0318 | 37.0864
19.5 | 1.8431 | 0.05961 | -0.0336 | 30.9193
20 | 1.8162 | 0.07014 | -0.037 | 25.8939

## 99. Re 8M Mach 0.10 (1)
BIGFOIL.COM POLAR EXPORT
EM CY 1021 2010 X5 Fertig
EM CY 1021 2010 X5 Fertig |  |  |  | Cl Max: | 1.209 | at alpha= | 9.5 | deg
JavaFoil+Calcfoil stall+Eppler ext transition |  |  |  | L/D Max: | 106.136 | at alpha= | 7.5 | deg
Re: | 8000000 |  |  | Cd Min: | 0.0065 | at alpha= | -5 | deg
Mach: | 0.1 |  |  | Cl=0 at alpha= | -2.9491 | deg
|  |  |  | @ Cl=0.1, Cd= | 0.007033
|  |  |  | @ Cl=0.4, Cd= | 0.0068535
|  |  |  | @ Cl=0.6, Cd= | 0.0074741
alpha (deg) | Cl | Cd | Cm | Cl/Cd
-15 | -0.406 | 0.09918 | -0.034 | -4.097
-14.5 | -0.426 | 0.09337 | -0.035 | -4.566
-14 | -0.445 | 0.08792 | -0.036 | -5.067
-13.5 | -0.464 | 0.08172 | -0.037 | -5.681
-13 | -0.482 | 0.07619 | -0.039 | -6.321
-12.5 | -0.499 | 0.0677 | -0.042 | -7.377
-12 | -0.517 | 0.0584 | -0.045 | -8.847
-11.5 | -0.55 | 0.03646 | -0.053 | -15.096
-11 | -0.587 | 0.01965 | -0.059 | -29.876
-10.5 | -0.606 | 0.0129 | -0.062 | -47.014
-10 | -0.613 | 0.01058 | -0.064 | -57.95
-9.5 | -0.604 | 0.00944 | -0.065 | -64.028
-9 | -0.585 | 0.00887 | -0.066 | -65.873
-8.5 | -0.559 | 0.00842 | -0.066 | -66.364
-8 | -0.527 | 0.00804 | -0.067 | -65.475
-7.5 | -0.489 | 0.00803 | -0.067 | -60.861
-7 | -0.445 | 0.00768 | -0.068 | -57.975
-6.5 | -0.398 | 0.00731 | -0.068 | -54.489
-6 | -0.348 | 0.00703 | -0.069 | -49.462
-5.5 | -0.295 | 0.00681 | -0.069 | -43.256
-5 | -0.239 | 0.0065 | -0.07 | -36.796
-4.5 | -0.182 | 0.00762 | -0.07 | -23.959
-4 | -0.124 | 0.00721 | -0.071 | -17.261
-3.5 | -0.066 | 0.00709 | -0.071 | -9.254
-3 | -0.006 | 0.00694 | -0.072 | -0.89
-2.5 | 0.053 | 0.00708 | -0.072 | 7.558
-2 | 0.113 | 0.00702 | -0.073 | 16.119
-1.5 | 0.173 | 0.00694 | -0.073 | 24.928
-1 | 0.233 | 0.00698 | -0.074 | 33.335
-0.5 | 0.292 | 0.00679 | -0.074 | 43.051
0 | 0.353 | 0.00683 | -0.075 | 51.685
0.5 | 0.413 | 0.00686 | -0.075 | 60.203
1 | 0.473 | 0.00696 | -0.076 | 67.933
1.5 | 0.532 | 0.00733 | -0.076 | 72.594
2 | 0.592 | 0.00747 | -0.076 | 79.186
2.5 | 0.651 | 0.0075 | -0.077 | 86.771
3 | 0.71 | 0.00771 | -0.077 | 92.056
3.5 | 0.768 | 0.00819 | -0.078 | 93.73
4 | 0.825 | 0.00854 | -0.078 | 96.708
4.5 | 0.882 | 0.00888 | -0.079 | 99.297
5 | 0.936 | 0.00894 | -0.079 | 104.656
5.5 | 0.987 | 0.00989 | -0.08 | 99.799
6 | 1.035 | 0.01035 | -0.08 | 100.009
6.5 | 1.079 | 0.01038 | -0.08 | 103.933
7 | 1.118 | 0.01134 | -0.081 | 98.543
7.5 | 1.151 | 0.01084 | -0.081 | 106.136
8 | 1.178 | 0.01137 | -0.082 | 103.656
8.5 | 1.199 | 0.01189 | -0.082 | 100.869
9 | 1.208 | 0.01313 | -0.082 | 91.984
9.5 | 1.209 | 0.01316 | -0.083 | 91.861
10 | 1.201 | 0.0139 | -0.083 | 86.369
10.5 | 1.184 | 0.01469 | -0.083 | 80.619
11 | 1.161 | 0.01581 | -0.084 | 73.387
11.5 | 1.118 | 0.01778 | -0.083 | 62.874
12 | 1.073 | 0.01922 | -0.083 | 55.849
12.5 | 1.017 | 0.02202 | -0.082 | 46.171
13 | 0.955 | 0.0262 | -0.08 | 36.441
13.5 | 0.887 | 0.03327 | -0.078 | 26.666
14 | 0.804 | 0.05166 | -0.072 | 15.555
14.5 | 0.722 | 0.08049 | -0.063 | 8.967

## 100. Re 8M Mach 0.10 (2)
BIGFOIL.COM POLAR EXPORT
EM CY 1021 2010 X5 Fertig
EM CY 1021 2010 X5 Fertig |  |  |  | Cl Max: | 1.8672 | at alpha= | 16.5 | deg
XFOIL ncrit=9 |  |  |  | L/D Max: | 131.876 | at alpha= | 8 | deg
Re: | 8000000 |  |  | Cd Min: | 0.15814 | at alpha= | -17.5 | deg
Mach: | 0.1 |  |  | Cl=0 at alpha= | -2.7414 | deg
|  |  |  | @ Cl=0.1, Cd= | 0.0046962
|  |  |  | @ Cl=0.4, Cd= | 0.0047311
|  |  |  | @ Cl=0.6, Cd= | 0.0052761
alpha (deg) | Cl | Cd | Cm | Cl/Cd
-17.5 | -0.821 | 0.15814 | 0.0152 | -5.1916
-17 | -0.9059 | 0.12972 | 0.0003 | -6.9835
-16.5 | -1.0693 | 0.0908 | -0.0217 | -11.7764
-16 | -1.1828 | 0.06274 | -0.038 | -18.8524
-15.5 | -1.2379 | 0.04153 | -0.0562 | -29.8074
-15 | -1.2694 | 0.03002 | -0.0665 | -42.2851
-14.5 | -1.2693 | 0.02435 | -0.067 | -52.1273
-14 | -1.2429 | 0.0205 | -0.0666 | -60.6293
-13.5 | -1.2062 | 0.01781 | -0.0658 | -67.726
-13 | -1.1608 | 0.01574 | -0.0656 | -73.7484
-12.5 | -1.1057 | 0.01403 | -0.0669 | -78.8097
-12 | -1.0479 | 0.01263 | -0.0683 | -82.9691
-11.5 | -0.9941 | 0.01153 | -0.0685 | -86.2186
-11 | -0.9406 | 0.01061 | -0.0684 | -88.6522
-10.5 | -0.8877 | 0.00981 | -0.068 | -90.4893
-10 | -0.8334 | 0.00915 | -0.0678 | -91.082
-9.5 | -0.7787 | 0.00859 | -0.0677 | -90.6519
-9 | -0.723 | 0.00816 | -0.0676 | -88.6029
-8.5 | -0.6665 | 0.00781 | -0.0678 | -85.3393
-8 | -0.6097 | 0.00749 | -0.068 | -81.4019
-7.5 | -0.5526 | 0.007 | -0.0682 | -78.9429
-7 | -0.4952 | 0.00665 | -0.0685 | -74.4662
-6.5 | -0.4376 | 0.00637 | -0.0688 | -68.697
-6 | -0.3796 | 0.00612 | -0.0692 | -62.0261
-5.5 | -0.3216 | 0.00588 | -0.0696 | -54.6939
-5 | -0.2635 | 0.00564 | -0.07 | -46.7199
-4.5 | -0.2052 | 0.00544 | -0.0705 | -37.7206
-4 | -0.1469 | 0.00525 | -0.0709 | -27.981
-3.5 | -0.0885 | 0.00511 | -0.0714 | -17.319
-3 | -0.0302 | 0.00493 | -0.072 | -6.1258
-2.5 | 0.0282 | 0.00481 | -0.0725 | 5.8628
-2 | 0.0866 | 0.00471 | -0.0731 | 18.3864
-1.5 | 0.145 | 0.00465 | -0.0737 | 31.1828
-1 | 0.2032 | 0.00462 | -0.0742 | 43.9827
-0.5 | 0.2614 | 0.00461 | -0.0748 | 56.7028
0 | 0.3195 | 0.00464 | -0.0753 | 68.8578
0.5 | 0.3775 | 0.0047 | -0.0759 | 80.3191
1 | 0.4353 | 0.00478 | -0.0764 | 91.0669
1.5 | 0.4928 | 0.00492 | -0.0768 | 100.1626
2 | 0.55 | 0.00511 | -0.0772 | 107.6321
2.5 | 0.6072 | 0.0053 | -0.0776 | 114.566
3 | 0.664 | 0.00554 | -0.0778 | 119.8556
3.5 | 0.7205 | 0.00582 | -0.078 | 123.7973
4.5 | 0.8324 | 0.0065 | -0.0782 | 128.0615
5 | 0.888 | 0.00686 | -0.0782 | 129.4461
5.5 | 0.9431 | 0.00726 | -0.0781 | 129.9036
6 | 0.9983 | 0.00762 | -0.078 | 131.0105
6.5 | 1.0529 | 0.00803 | -0.0778 | 131.1208
7 | 1.107 | 0.00843 | -0.0775 | 131.3167
7.5 | 1.1599 | 0.00882 | -0.077 | 131.5079
8 | 1.2093 | 0.00917 | -0.0756 | 131.8757
8.5 | 1.2625 | 0.00971 | -0.0752 | 130.0206
9 | 1.3154 | 0.01023 | -0.0748 | 128.5826
9.5 | 1.3672 | 0.01085 | -0.0741 | 126.0092
10 | 1.419 | 0.01142 | -0.0735 | 124.2557
10.5 | 1.4694 | 0.01209 | -0.0727 | 121.5385
11 | 1.5183 | 0.01288 | -0.0716 | 117.8804
11.5 | 1.5666 | 0.01365 | -0.0705 | 114.7692
12 | 1.6142 | 0.0144 | -0.0693 | 112.0972
12.5 | 1.6601 | 0.01523 | -0.0678 | 109.002
13 | 1.7037 | 0.01619 | -0.066 | 105.2316
13.5 | 1.7445 | 0.01727 | -0.0638 | 101.0133
14 | 1.782 | 0.01847 | -0.0611 | 96.4808
14.5 | 1.8146 | 0.01982 | -0.0578 | 91.554
15 | 1.8344 | 0.02131 | -0.0523 | 86.0817
15.5 | 1.8493 | 0.02322 | -0.0469 | 79.6425
16 | 1.8609 | 0.02561 | -0.042 | 72.663
16.5 | 1.8672 | 0.02871 | -0.0375 | 65.0366
17 | 1.865 | 0.03296 | -0.0337 | 56.5837
17.5 | 1.863 | 0.03773 | -0.0313 | 49.3772
18 | 1.8575 | 0.04343 | -0.0302 | 42.77
18.5 | 1.8457 | 0.05041 | -0.0303 | 36.6138
19 | 1.8269 | 0.05909 | -0.0321 | 30.9172
19.5 | 1.7869 | 0.07168 | -0.0364 | 24.9289
20 | 1.7425 | 0.08578 | -0.0422 | 20.3136

## 101. Re 8M Mach 0.25 (1)
BIGFOIL.COM POLAR EXPORT
EM CY 1021 2010 X5 Fertig
EM CY 1021 2010 X5 Fertig |  |  |  | Cl Max: | 1.186 | at alpha= | 8.5 | deg
JavaFoil+Calcfoil stall+Eppler ext transition |  |  |  | L/D Max: | 104.926 | at alpha= | 5 | deg
Re: | 8000000 |  |  | Cd Min: | 0.00688 | at alpha= | 0 | deg
Mach: | 0.25 |  |  | Cl=0 at alpha= | -2.9508 | deg
|  |  |  | @ Cl=0.1, Cd= | 0.0070915
|  |  |  | @ Cl=0.4, Cd= | 0.0068982
|  |  |  | @ Cl=0.6, Cd= | 0.08983
alpha (deg) | Cl | Cd | Cm | Cl/Cd
-14 | -0.084 | 0.09532 | -0.034 | -0.88
-13.5 | -0.187 | 0.09044 | -0.034 | -2.064
-13 | -0.245 | 0.08394 | -0.036 | -2.924
-12.5 | -0.296 | 0.07932 | -0.036 | -3.725
-12 | -0.339 | 0.07606 | -0.036 | -4.46
-11.5 | -0.378 | 0.07078 | -0.037 | -5.336
-11 | -0.413 | 0.0622 | -0.042 | -6.636
-10.5 | -0.427 | 0.06992 | -0.027 | -6.1
-10 | -0.511 | 0.01876 | -0.061 | -27.213
-9.5 | -0.546 | 0.01118 | -0.066 | -48.869
-9 | -0.554 | 0.00943 | -0.067 | -58.749
-8.5 | -0.541 | 0.00883 | -0.068 | -61.332
-8 | -0.519 | 0.00904 | -0.068 | -57.445
-7.5 | -0.488 | 0.0087 | -0.069 | -56.087
-7 | -0.449 | 0.00877 | -0.069 | -51.13
-6.5 | -0.404 | 0.00845 | -0.07 | -47.74
-6 | -0.354 | 0.00815 | -0.071 | -43.436
-5.5 | -0.301 | 0.00799 | -0.071 | -37.673
-5 | -0.245 | 0.00777 | -0.072 | -31.54
-4.5 | -0.187 | 0.00748 | -0.072 | -25.012
-4 | -0.128 | 0.00732 | -0.073 | -17.447
-3.5 | -0.067 | 0.0071 | -0.073 | -9.482
-3 | -0.006 | 0.00696 | -0.074 | -0.912
-2.5 | 0.055 | 0.00718 | -0.074 | 7.656
-2 | 0.116 | 0.00706 | -0.075 | 16.481
-1.5 | 0.178 | 0.00701 | -0.075 | 25.344
-1 | 0.239 | 0.00706 | -0.076 | 33.864
-0.5 | 0.3 | 0.00689 | -0.076 | 43.598
0 | 0.363 | 0.00688 | -0.077 | 52.752
0.5 | 0.424 | 0.00691 | -0.077 | 61.378
1 | 0.486 | 0.00696 | -0.078 | 69.75
1.5 | 0.547 | 0.00738 | -0.078 | 74.076
2 | 0.608 | 0.00733 | -0.079 | 82.97
2.5 | 0.669 | 0.0076 | -0.079 | 88.003
3 | 0.729 | 0.00781 | -0.079 | 93.279
3.5 | 0.789 | 0.00833 | -0.08 | 94.734
4 | 0.848 | 0.00872 | -0.08 | 97.146
4.5 | 0.905 | 0.00914 | -0.081 | 99.016
5 | 0.959 | 0.00914 | -0.081 | 104.926
5.5 | 1.011 | 0.01017 | -0.082 | 99.459
6 | 1.058 | 0.01073 | -0.082 | 98.663
6.5 | 1.099 | 0.01123 | -0.083 | 97.858
7 | 1.134 | 0.01183 | -0.083 | 95.817
7.5 | 1.161 | 0.01172 | -0.083 | 99.023
8 | 1.178 | 0.01228 | -0.084 | 95.953
8.5 | 1.186 | 0.01294 | -0.084 | 91.638
9 | 1.175 | 0.01364 | -0.085 | 86.158
9.5 | 1.15 | 0.01527 | -0.085 | 75.297
10 | 1.111 | 0.01548 | -0.085 | 71.762
10.5 | 1.046 | 0.01756 | -0.085 | 59.582
11 | 0.97 | 0.01918 | -0.084 | 50.586
11.5 | 0.874 | 0.02266 | -0.083 | 38.566
12 | 0.741 | 0.03736 | -0.076 | 19.84
12.5 | 0.611 | 0.06412 | -0.065 | 9.524
13 | 0.505 | 0.08327 | -0.057 | 6.067
13.5 | 0.411 | 0.08983 | -0.055 | 4.571

## 102. Re 8M Mach 0.25 (2)
BIGFOIL.COM POLAR EXPORT
EM CY 1021 2010 X5 Fertig
EM CY 1021 2010 X5 Fertig |  |  |  | Cl Max: | 1.76 | at alpha= | 14 | deg
XFOIL ncrit=9 |  |  |  | L/D Max: | 131.089 | at alpha= | 5.5 | deg
Re: | 8000000 |  |  | Cd Min: | 0.20844 | at alpha= | -17 | deg
Mach: | 0.25 |  |  | Cl=0 at alpha= | -2.7339 | deg
|  |  |  | @ Cl=0.1, Cd= | 0.0047287
|  |  |  | @ Cl=0.4, Cd= | 0.0047466
|  |  |  | @ Cl=0.6, Cd= | 0.0052768
alpha (deg) | Cl | Cd | Cm | Cl/Cd
-17 | -0.66 | 0.20844 | 0.0328 | -3.1664
-16.5 | -0.647 | 0.19924 | 0.0284 | -3.2473
-16 | -0.6434 | 0.18596 | 0.0233 | -3.4599
-15.5 | -0.6365 | 0.17578 | 0.0187 | -3.621
-15 | -0.7373 | 0.13691 | 0.0019 | -5.3853
-14.5 | -0.7976 | 0.11534 | -0.0094 | -6.9152
-14 | -0.8628 | 0.09515 | -0.0214 | -9.0678
-13.5 | -0.9395 | 0.07436 | -0.0347 | -12.6345
-13 | -1.0119 | 0.05193 | -0.0493 | -19.4858
-12.5 | -1.0487 | 0.03363 | -0.0705 | -31.1835
-12 | -1.0599 | 0.02546 | -0.0736 | -41.63
-11.5 | -1.0245 | 0.01906 | -0.0765 | -53.7513
-11 | -0.9795 | 0.01531 | -0.0763 | -63.9778
-10.5 | -0.9294 | 0.01286 | -0.0752 | -72.2706
-10 | -0.8748 | 0.01118 | -0.0742 | -78.2469
-9.5 | -0.8178 | 0.00996 | -0.0733 | -82.1084
-9 | -0.759 | 0.00904 | -0.0726 | -83.9602
-8.5 | -0.6992 | 0.00838 | -0.0722 | -83.4368
-8 | -0.6388 | 0.00787 | -0.072 | -81.169
-7.5 | -0.5782 | 0.00745 | -0.0718 | -77.6107
-7 | -0.5178 | 0.00694 | -0.0717 | -74.611
-6.5 | -0.457 | 0.00657 | -0.0718 | -69.5586
-6 | -0.3962 | 0.00627 | -0.0719 | -63.1898
-5.5 | -0.3354 | 0.006 | -0.0721 | -55.9
-5 | -0.2746 | 0.00575 | -0.0724 | -47.7565
-4.5 | -0.214 | 0.00552 | -0.0727 | -38.7681
-4 | -0.1533 | 0.00533 | -0.0731 | -28.7617
-3.5 | -0.0927 | 0.00515 | -0.0735 | -18
-3 | -0.0322 | 0.00499 | -0.074 | -6.4529
-2.5 | 0.0283 | 0.00484 | -0.0746 | 5.8471
-2 | 0.0886 | 0.00474 | -0.0751 | 18.692
-1.5 | 0.1489 | 0.00468 | -0.0756 | 31.8162
-1 | 0.2091 | 0.00463 | -0.0762 | 45.162
-0.5 | 0.2692 | 0.00464 | -0.0768 | 58.0172
0 | 0.3292 | 0.00467 | -0.0773 | 70.4925
0.5 | 0.389 | 0.00473 | -0.0779 | 82.241
1 | 0.4487 | 0.00482 | -0.0784 | 93.0913
1.5 | 0.5081 | 0.00496 | -0.0788 | 102.4395
2 | 0.5672 | 0.00516 | -0.0791 | 109.9225
2.5 | 0.6262 | 0.00537 | -0.0794 | 116.6108
3 | 0.685 | 0.00564 | -0.0796 | 121.4539
3.5 | 0.7436 | 0.00592 | -0.0797 | 125.6081
4 | 0.8018 | 0.00626 | -0.0797 | 128.0831
4.5 | 0.8596 | 0.00666 | -0.0796 | 129.0691
5 | 0.9175 | 0.00705 | -0.0794 | 130.1418
5.5 | 0.9753 | 0.00744 | -0.0791 | 131.0887
6 | 1.0325 | 0.00788 | -0.0786 | 131.0279
6.5 | 1.0897 | 0.00832 | -0.0781 | 130.9736
7 | 1.1465 | 0.00876 | -0.0775 | 130.879
7.5 | 1.2021 | 0.00921 | -0.0765 | 130.5212
8 | 1.2536 | 0.00966 | -0.0745 | 129.7723
8.5 | 1.3097 | 0.01025 | -0.0736 | 127.7756
9 | 1.3652 | 0.01091 | -0.0725 | 125.1329
9.5 | 1.4201 | 0.01161 | -0.0712 | 122.317
10 | 1.4732 | 0.01248 | -0.0695 | 118.0449
10.5 | 1.5253 | 0.01339 | -0.0676 | 113.9134
11 | 1.5762 | 0.01435 | -0.0655 | 109.8397
11.5 | 1.6244 | 0.01549 | -0.0629 | 104.8677
12 | 1.6689 | 0.01684 | -0.0597 | 99.1033
12.5 | 1.7088 | 0.0184 | -0.0559 | 92.8696
13 | 1.7404 | 0.02026 | -0.0509 | 85.9033
13.5 | 1.7535 | 0.02247 | -0.0435 | 78.0374
14 | 1.76 | 0.02545 | -0.0367 | 69.1552
14.5 | 1.7573 | 0.02961 | -0.0308 | 59.3482
15 | 1.7427 | 0.03553 | -0.0267 | 49.0487
15.5 | 1.7159 | 0.04377 | -0.0252 | 39.2027
16 | 1.6823 | 0.05418 | -0.027 | 31.0502
16.5 | 1.6337 | 0.0682 | -0.0326 | 23.9545
17 | 1.5847 | 0.0837 | -0.04 | 18.9331
17.5 | 1.5316 | 0.1006 | -0.0485 | 15.2247
18 | 1.4805 | 0.1176 | -0.0571 | 12.5893
18.5 | 1.4204 | 0.13672 | -0.0675 | 10.3891
19 | 1.3601 | 0.15693 | -0.0795 | 8.6669

## 103. Re 8M Mach 0.50 (1)
BIGFOIL.COM POLAR EXPORT
EM CY 1021 2010 X5 Fertig
EM CY 1021 2010 X5 Fertig |  |  |  | Cl Max: | 1.26 | at alpha= | 20 | deg
JavaFoil+Calcfoil stall+Eppler ext transition |  |  |  | L/D Max: | 99.395 | at alpha= | 3.5 | deg
Re: | 8000000 |  |  | Cd Min: | 0.00703 | at alpha= | -2 | deg
Mach: | 0.5 |  |  | Cl=0 at alpha= | -2.9485 | deg
|  |  |  | @ Cl=0.1, Cd= | 0.0070691
|  |  |  | @ Cl=0.4, Cd= | 0.0071363
|  |  |  | @ Cl=0.6, Cd= | 0.0074979
alpha (deg) | Cl | Cd | Cm | Cl/Cd
-20 | -0.931 | 0.15193 | -0.037 | -6.131
-19.5 | -0.908 | 0.13851 | -0.039 | -6.557
-19 | -0.889 | 0.1237 | -0.042 | -7.189
-18.5 | -0.851 | 0.13661 | -0.038 | -6.233
-18 | -0.83 | 0.12213 | -0.04 | -6.796
-17.5 | -0.815 | 0.10353 | -0.045 | -7.873
-17 | -0.771 | 0.12171 | -0.038 | -6.334
-16.5 | -0.751 | 0.10614 | -0.042 | -7.077
-16 | -0.716 | 0.11592 | -0.038 | -6.179
-15.5 | -0.692 | 0.10428 | -0.04 | -6.636
-15 | -0.678 | 0.08426 | -0.047 | -8.048
-14.5 | -0.634 | 0.1011 | -0.038 | -6.276
-14 | -0.616 | 0.0842 | -0.045 | -7.321
-13.5 | -0.58 | 0.09193 | -0.039 | -6.312
-13 | -0.557 | 0.08124 | -0.043 | -6.861
-12.5 | -0.55 | 0.05789 | -0.053 | -9.498
-12 | -0.5 | 0.07641 | -0.041 | -6.544
-11.5 | -0.492 | 0.05346 | -0.054 | -9.194
-11 | -0.445 | 0.06864 | -0.042 | -6.488
-10.5 | -0.444 | 0.04058 | -0.059 | -10.941
-10 | -0.392 | 0.06095 | -0.044 | -6.424
-9.5 | -0.397 | 0.02951 | -0.064 | -13.443
-9 | -0.341 | 0.0503 | -0.05 | -6.77
-8.5 | -0.315 | 0.04435 | -0.052 | -7.103
-8 | -0.333 | 0.0118 | -0.074 | -28.263
-7.5 | -0.301 | 0.0121 | -0.075 | -24.864
-7 | -0.276 | 0.00995 | -0.078 | -27.704
-6.5 | -0.313 | 0.00915 | -0.078 | -34.233
-6 | -0.354 | 0.00912 | -0.079 | -38.83
-5.5 | -0.319 | 0.0087 | -0.079 | -36.683
-5 | -0.267 | 0.00833 | -0.08 | -32
-4.5 | -0.206 | 0.00801 | -0.081 | -25.776
-4 | -0.142 | 0.00764 | -0.081 | -18.565
-3.5 | -0.075 | 0.00746 | -0.082 | -10.066
-3 | -0.007 | 0.00721 | -0.082 | -0.983
-2.5 | 0.061 | 0.00712 | -0.083 | 8.618
-2 | 0.13 | 0.00703 | -0.083 | 18.502
-1.5 | 0.199 | 0.00725 | -0.084 | 27.416
-1 | 0.267 | 0.00728 | -0.085 | 36.712
-0.5 | 0.336 | 0.00731 | -0.085 | 45.919
0 | 0.406 | 0.00712 | -0.086 | 56.946
0.5 | 0.474 | 0.00724 | -0.086 | 65.528
1 | 0.543 | 0.00728 | -0.087 | 74.587
1.5 | 0.611 | 0.00754 | -0.087 | 80.976
2 | 0.679 | 0.00802 | -0.088 | 84.607
2.5 | 0.747 | 0.00833 | -0.088 | 89.669
3 | 0.813 | 0.00848 | -0.089 | 95.981
3.5 | 0.879 | 0.00885 | -0.089 | 99.395
4 | 0.943 | 0.00963 | -0.09 | 97.976
4.5 | 1.004 | 0.01024 | -0.09 | 98.003
5 | 1.058 | 0.01091 | -0.091 | 97.001
5.5 | 1.103 | 0.01172 | -0.091 | 94.104
6 | 1.129 | 0.0127 | -0.092 | 88.861
6.5 | 1.115 | 0.01377 | -0.092 | 80.986
7 | 0.973 | 0.01511 | -0.093 | 64.429
7.5 | 0.71 | 0.01613 | -0.093 | 44.03
8 | 0.744 | 0.01728 | -0.094 | 43.038
8.5 | 0.766 | 0.01857 | -0.093 | 41.267
9 | 0.797 | 0.01915 | -0.093 | 41.629
9.5 | 0.828 | 0.0198 | -0.093 | 41.802
10 | 0.763 | 0.04544 | -0.077 | 16.787
10.5 | 0.822 | 0.03655 | -0.084 | 22.485
11 | 0.901 | 0.02535 | -0.092 | 35.548
11.5 | 0.794 | 0.07991 | -0.057 | 9.94
12 | 0.903 | 0.04396 | -0.084 | 20.535
12.5 | 0.982 | 0.03 | -0.091 | 32.749
13 | 0.886 | 0.08443 | -0.064 | 10.489
13.5 | 1.006 | 0.04289 | -0.087 | 23.462
14 | 0.927 | 0.1001 | -0.058 | 9.264
14.5 | 1.03 | 0.06013 | -0.082 | 17.131
15 | 0.979 | 0.10914 | -0.058 | 8.974
15.5 | 1.062 | 0.07714 | -0.078 | 13.766
16 | 1.035 | 0.11643 | -0.061 | 8.89
16.5 | 1.101 | 0.09171 | -0.075 | 12.008
17 | 1.087 | 0.12466 | -0.061 | 8.717
17.5 | 1.134 | 0.11102 | -0.07 | 10.214
18 | 1.138 | 0.13252 | -0.061 | 8.591
18.5 | 1.177 | 0.13367 | -0.067 | 8.808
19 | 1.191 | 0.13913 | -0.063 | 8.56
19.5 | 1.223 | 0.1439 | -0.065 | 8.497
20 | 1.26 | 0.14372 | -0.07 | 8.771

## 104. Re 8M Mach 0.50 (2)
BIGFOIL.COM POLAR EXPORT
EM CY 1021 2010 X5 Fertig
EM CY 1021 2010 X5 Fertig |  |  |  | Cl Max: | 1.4127 | at alpha= | 8 | deg
XFOIL ncrit=9 |  |  |  | L/D Max: | 134.699 | at alpha= | 4.5 | deg
Re: | 8000000 |  |  | Cd Min: | 0.13675 | at alpha= | -12 | deg
Mach: | 0.5 |  |  | Cl=0 at alpha= | -2.6963 | deg
|  |  |  | @ Cl=0.1, Cd= | 0.004877
|  |  |  | @ Cl=0.4, Cd= | 0.0048431
|  |  |  | @ Cl=0.6, Cd= | 0.0052611
alpha (deg) | Cl | Cd | Cm | Cl/Cd
-12 | -0.5248 | 0.13675 | -0.0057 | -3.8377
-11.5 | -0.518 | 0.12723 | -0.0097 | -4.0714
-11 | -0.5151 | 0.11724 | -0.014 | -4.3936
-10.5 | -0.5164 | 0.10677 | -0.0188 | -4.8366
-10 | -0.5219 | 0.09602 | -0.0241 | -5.4353
-9.5 | -0.5297 | 0.08538 | -0.03 | -6.204
-9 | -0.5413 | 0.07434 | -0.037 | -7.2814
-8.5 | -0.5524 | 0.06248 | -0.0467 | -8.8412
-8 | -0.5682 | 0.05046 | -0.0568 | -11.2604
-7.5 | -0.5754 | 0.03442 | -0.0778 | -16.717
-7 | -0.58 | 0.02107 | -0.086 | -27.5273
-6.5 | -0.5455 | 0.01136 | -0.0874 | -48.0194
-6 | -0.4777 | 0.00775 | -0.086 | -61.6387
-5.5 | -0.4028 | 0.00674 | -0.0847 | -59.7626
-5 | -0.3288 | 0.00628 | -0.0838 | -52.3567
-4.5 | -0.2559 | 0.00593 | -0.0832 | -43.1535
-4 | -0.184 | 0.00562 | -0.083 | -32.7402
-3.5 | -0.1129 | 0.00538 | -0.083 | -20.9851
-3 | -0.0424 | 0.00517 | -0.0832 | -8.2012
-2.5 | 0.0274 | 0.00502 | -0.0834 | 5.4582
-2 | 0.097 | 0.00488 | -0.0839 | 19.877
-1.5 | 0.1661 | 0.00481 | -0.0844 | 34.5322
-1 | 0.2348 | 0.00478 | -0.0849 | 49.1213
-0.5 | 0.3034 | 0.00478 | -0.0854 | 63.4728
0 | 0.3718 | 0.00481 | -0.086 | 77.2973
0.5 | 0.44 | 0.00489 | -0.0864 | 89.9796
1 | 0.5082 | 0.005 | -0.0868 | 101.64
1.5 | 0.5761 | 0.00518 | -0.0871 | 111.2162
2 | 0.6439 | 0.00541 | -0.0872 | 119.0203
2.5 | 0.7118 | 0.00567 | -0.0872 | 125.5379
3 | 0.7796 | 0.006 | -0.0869 | 129.9333
3.5 | 0.8474 | 0.00638 | -0.0864 | 132.8213
4 | 0.9151 | 0.00683 | -0.0855 | 133.9824
4.5 | 0.9833 | 0.0073 | -0.0844 | 134.6986
5 | 1.0517 | 0.00781 | -0.083 | 134.6607
5.5 | 1.1202 | 0.00839 | -0.0812 | 133.5161
6 | 1.1893 | 0.00899 | -0.079 | 132.2914
6.5 | 1.2588 | 0.00965 | -0.0763 | 130.4456
7 | 1.3279 | 0.01043 | -0.0728 | 127.3154
7.5 | 1.3887 | 0.01196 | -0.0669 | 116.112
8 | 1.4127 | 0.01575 | -0.0559 | 89.6952
8.5 | 1.4019 | 0.02136 | -0.0432 | 65.632
9 | 1.3691 | 0.02778 | -0.0324 | 49.2837
9.5 | 1.331 | 0.03626 | -0.0277 | 36.7071
10 | 1.2906 | 0.04727 | -0.0296 | 27.3027
10.5 | 1.2515 | 0.06064 | -0.0368 | 20.6382
11 | 1.2154 | 0.0754 | -0.0459 | 16.1194
11.5 | 1.1827 | 0.09024 | -0.0541 | 13.1062
12 | 1.153 | 0.10446 | -0.061 | 11.0377
12.5 | 1.1257 | 0.11816 | -0.0675 | 9.5269
13 | 1.1025 | 0.13173 | -0.0744 | 8.3694

## 105. Re 10M Mach 0.00 (1)
BIGFOIL.COM POLAR EXPORT
EM CY 1021 2010 X5 Fertig
EM CY 1021 2010 X5 Fertig |  |  |  | Cl Max: | 1.215 | at alpha= | 9.5 | deg
JavaFoil+Calcfoil stall+Eppler ext transition |  |  |  | L/D Max: | 113.497 | at alpha= | 5 | deg
Re: | 10000000 |  |  | Cd Min: | 0.00536 | at alpha= | -3 | deg
Mach: | 0 |  |  | Cl=0 at alpha= | -2.9491 | deg
|  |  |  | @ Cl=0.1, Cd= | 0.0070287
|  |  |  | @ Cl=0.4, Cd= | 0.0068328
|  |  |  | @ Cl=0.6, Cd= | 0.0066564
alpha (deg) | Cl | Cd | Cm | Cl/Cd
-15.5 | -0.427 | 0.10347 | -0.034 | -4.124
-15 | -0.445 | 0.09606 | -0.036 | -4.634
-14.5 | -0.462 | 0.09018 | -0.037 | -5.128
-14 | -0.48 | 0.08222 | -0.038 | -5.841
-13.5 | -0.496 | 0.07598 | -0.04 | -6.534
-13 | -0.513 | 0.06811 | -0.042 | -7.535
-12.5 | -0.533 | 0.0557 | -0.046 | -9.577
-12 | -0.558 | 0.04052 | -0.051 | -13.767
-11.5 | -0.602 | 0.01952 | -0.058 | -30.827
-11 | -0.618 | 0.01452 | -0.061 | -42.56
-10.5 | -0.627 | 0.01112 | -0.063 | -56.385
-10 | -0.626 | 0.0096 | -0.064 | -65.173
-9.5 | -0.61 | 0.00908 | -0.065 | -67.167
-9 | -0.588 | 0.00861 | -0.065 | -68.313
-8.5 | -0.56 | 0.00811 | -0.066 | -69.056
-8 | -0.527 | 0.00775 | -0.066 | -67.985
-7.5 | -0.488 | 0.00779 | -0.067 | -62.695
-7 | -0.444 | 0.00746 | -0.067 | -59.609
-6.5 | -0.397 | 0.00712 | -0.068 | -55.765
-6 | -0.346 | 0.00685 | -0.068 | -50.554
-5.5 | -0.293 | 0.00664 | -0.069 | -44.165
-5 | -0.238 | 0.00636 | -0.069 | -37.471
-4.5 | -0.182 | 0.00604 | -0.07 | -30.056
-4 | -0.124 | 0.00581 | -0.07 | -21.327
-3.5 | -0.065 | 0.00558 | -0.071 | -11.694
-3 | -0.006 | 0.00536 | -0.071 | -1.148
-2.5 | 0.053 | 0.00706 | -0.072 | 7.536
-2 | 0.113 | 0.00702 | -0.072 | 16.048
-1.5 | 0.172 | 0.00702 | -0.073 | 24.521
-1 | 0.232 | 0.007 | -0.073 | 33.055
-0.5 | 0.291 | 0.00684 | -0.074 | 42.515
0 | 0.351 | 0.00689 | -0.074 | 50.994
0.5 | 0.411 | 0.00682 | -0.075 | 60.246
1 | 0.47 | 0.00691 | -0.075 | 68.036
1.5 | 0.53 | 0.00729 | -0.076 | 72.667
2 | 0.589 | 0.00647 | -0.076 | 91.039
2.5 | 0.648 | 0.00747 | -0.077 | 86.746
3 | 0.706 | 0.00767 | -0.077 | 92.005
3.5 | 0.764 | 0.00733 | -0.077 | 104.272
4 | 0.821 | 0.00772 | -0.078 | 106.397
4.5 | 0.877 | 0.00781 | -0.078 | 112.268
5 | 0.931 | 0.0082 | -0.079 | 113.497
5.5 | 0.983 | 0.00964 | -0.079 | 101.989
6 | 1.031 | 0.01004 | -0.08 | 102.669
6.5 | 1.075 | 0.01049 | -0.08 | 102.418
7 | 1.114 | 0.01093 | -0.08 | 101.902
7.5 | 1.149 | 0.01045 | -0.081 | 109.951
8 | 1.177 | 0.01094 | -0.081 | 107.644
8.5 | 1.199 | 0.01142 | -0.082 | 105.011
9 | 1.211 | 0.01258 | -0.082 | 96.291
9.5 | 1.215 | 0.01262 | -0.082 | 96.223
10 | 1.211 | 0.01324 | -0.083 | 91.456
10.5 | 1.199 | 0.01396 | -0.083 | 85.851
11 | 1.18 | 0.01503 | -0.083 | 78.505
11.5 | 1.155 | 0.01669 | -0.084 | 69.181
12 | 1.111 | 0.01781 | -0.083 | 62.366
12.5 | 1.066 | 0.01939 | -0.083 | 54.991
13 | 1.013 | 0.02212 | -0.082 | 45.82
13.5 | 0.958 | 0.02543 | -0.08 | 37.693
14 | 0.89 | 0.03417 | -0.078 | 26.06
14.5 | 0.821 | 0.04834 | -0.073 | 16.975

## 106. Re 10M Mach 0.00 (2)
BIGFOIL.COM POLAR EXPORT
EM CY 1021 2010 X5 Fertig
EM CY 1021 2010 X5 Fertig |  |  |  | Cl Max: | 1.8847 | at alpha= | 16 | deg
XFOIL ncrit=9 |  |  |  | L/D Max: | 136.149 | at alpha= | 8 | deg
Re: | 10000000 |  |  | Cd Min: | 0.04207 | at alpha= | -17 | deg
Mach: | 0 |  |  | Cl=0 at alpha= | -2.7414 | deg
|  |  |  | @ Cl=0.1, Cd= | 0.0047028
|  |  |  | @ Cl=0.4, Cd= | 0.0047728
|  |  |  | @ Cl=0.6, Cd= | 0.0052667
alpha (deg) | Cl | Cd | Cm | Cl/Cd
-17 | -1.3615 | 0.04207 | -0.055 | -32.3627
-16.5 | -1.3819 | 0.03176 | -0.0639 | -43.5107
-16 | -1.3843 | 0.02684 | -0.0653 | -51.576
-15.5 | -1.3579 | 0.02407 | -0.0651 | -56.4146
-15 | -1.3219 | 0.02201 | -0.0648 | -60.0591
-14.5 | -1.2822 | 0.02012 | -0.0645 | -63.7276
-14 | -1.2395 | 0.01845 | -0.0642 | -67.1816
-13.5 | -1.1961 | 0.01693 | -0.0637 | -70.6497
-13 | -1.1456 | 0.01473 | -0.065 | -77.7733
-12.5 | -1.0909 | 0.01307 | -0.0664 | -83.466
-12 | -1.0398 | 0.01183 | -0.0666 | -87.8952
-11.5 | -0.9882 | 0.01083 | -0.0665 | -91.2465
-11 | -0.9365 | 0.00998 | -0.0662 | -93.8377
-10.5 | -0.883 | 0.00923 | -0.0662 | -95.6663
-10 | -0.8293 | 0.00859 | -0.0662 | -96.5425
-9.5 | -0.7745 | 0.00806 | -0.0663 | -96.0918
-9 | -0.7189 | 0.00768 | -0.0665 | -93.6068
-8.5 | -0.6626 | 0.00737 | -0.0667 | -89.905
-8 | -0.606 | 0.00709 | -0.0671 | -85.4725
-7.5 | -0.5493 | 0.00674 | -0.0674 | -81.4985
-7 | -0.4922 | 0.00642 | -0.0678 | -76.6667
-6.5 | -0.4349 | 0.00613 | -0.0682 | -70.9462
-6 | -0.3774 | 0.00593 | -0.0686 | -63.6425
-5.5 | -0.3197 | 0.0057 | -0.0691 | -56.0877
-5 | -0.2619 | 0.00551 | -0.0696 | -47.5318
-4.5 | -0.204 | 0.00532 | -0.0701 | -38.3459
-4 | -0.1461 | 0.00516 | -0.0706 | -28.314
-3.5 | -0.0881 | 0.00503 | -0.0711 | -17.5149
-3 | -0.03 | 0.00488 | -0.0716 | -6.1475
-2.5 | 0.028 | 0.00478 | -0.0722 | 5.8577
-2 | 0.0861 | 0.00471 | -0.0727 | 18.2803
-1.5 | 0.144 | 0.00468 | -0.0733 | 30.7692
-1 | 0.2021 | 0.00463 | -0.0739 | 43.6501
-0.5 | 0.26 | 0.00463 | -0.0744 | 56.1555
0 | 0.3177 | 0.00468 | -0.075 | 67.8846
0.5 | 0.3754 | 0.00473 | -0.0755 | 79.3658
1 | 0.4329 | 0.00483 | -0.076 | 89.6273
1.5 | 0.4902 | 0.00495 | -0.0765 | 99.0303
2 | 0.5473 | 0.0051 | -0.0769 | 107.3137
2.5 | 0.6042 | 0.00528 | -0.0773 | 114.4318
3 | 0.6608 | 0.00551 | -0.0776 | 119.9274
3.5 | 0.7171 | 0.00575 | -0.0779 | 124.713
4 | 0.773 | 0.00606 | -0.078 | 127.5578
4.5 | 0.8287 | 0.00637 | -0.0782 | 130.0942
5 | 0.8841 | 0.00671 | -0.0782 | 131.7586
5.5 | 0.9394 | 0.00703 | -0.0783 | 133.6273
6 | 0.9942 | 0.00739 | -0.0783 | 134.5332
6.5 | 1.0486 | 0.00778 | -0.0782 | 134.7815
7 | 1.1028 | 0.00815 | -0.078 | 135.3129
7.5 | 1.1564 | 0.00853 | -0.0778 | 135.5686
8 | 1.209 | 0.00888 | -0.0774 | 136.1486
8.5 | 1.2579 | 0.00925 | -0.0761 | 135.9892
9 | 1.3104 | 0.00976 | -0.0758 | 134.2623
9.5 | 1.3623 | 0.01029 | -0.0754 | 132.3907
10 | 1.4139 | 0.01082 | -0.0749 | 130.6747
10.5 | 1.464 | 0.01146 | -0.0743 | 127.7487
11 | 1.5131 | 0.01217 | -0.0735 | 124.3303
11.5 | 1.5622 | 0.01279 | -0.0727 | 122.1423
12 | 1.6102 | 0.01345 | -0.0718 | 119.7175
12.5 | 1.6568 | 0.01418 | -0.0707 | 116.8406
13 | 1.7014 | 0.01502 | -0.0693 | 113.2756
13.5 | 1.7433 | 0.01601 | -0.0675 | 108.8882
14 | 1.7829 | 0.01709 | -0.0654 | 104.3242
14.5 | 1.8194 | 0.01825 | -0.0629 | 99.6932
15 | 1.8515 | 0.01954 | -0.0597 | 94.7544
15.5 | 1.8703 | 0.02099 | -0.0543 | 89.1043
16 | 1.8847 | 0.0228 | -0.049 | 82.6623

## 107. Re 10M Mach 0.10 (1)
BIGFOIL.COM POLAR EXPORT
EM CY 1021 2010 X5 Fertig
EM CY 1021 2010 X5 Fertig |  |  |  | Cl Max: | 1.209 | at alpha= | 9.5 | deg
JavaFoil+Calcfoil stall+Eppler ext transition |  |  |  | L/D Max: | 114.452 | at alpha= | 5 | deg
Re: | 10000000 |  |  | Cd Min: | 0.0058 | at alpha= | -4 | deg
Mach: | 0.1 |  |  | Cl=0 at alpha= | -2.9491 | deg
|  |  |  | @ Cl=0.1, Cd= | 0.0070238
|  |  |  | @ Cl=0.4, Cd= | 0.0068243
|  |  |  | @ Cl=0.6, Cd= | 0.0074586
alpha (deg) | Cl | Cd | Cm | Cl/Cd
-15 | -0.407 | 0.098 | -0.035 | -4.153
-14.5 | -0.427 | 0.09222 | -0.036 | -4.631
-14 | -0.447 | 0.08502 | -0.037 | -5.259
-13.5 | -0.466 | 0.07918 | -0.039 | -5.885
-13 | -0.485 | 0.07233 | -0.041 | -6.701
-12.5 | -0.505 | 0.06187 | -0.044 | -8.162
-12 | -0.527 | 0.04947 | -0.048 | -10.652
-11.5 | -0.572 | 0.02478 | -0.056 | -23.08
-11 | -0.6 | 0.01564 | -0.06 | -38.343
-10.5 | -0.612 | 0.01166 | -0.063 | -52.541
-10 | -0.618 | 0.00959 | -0.064 | -64.402
-9.5 | -0.604 | 0.00914 | -0.065 | -66.141
-9 | -0.585 | 0.00861 | -0.066 | -67.883
-8.5 | -0.559 | 0.00815 | -0.066 | -68.549
-8 | -0.527 | 0.00779 | -0.067 | -67.615
-7.5 | -0.489 | 0.00784 | -0.067 | -62.344
-7 | -0.445 | 0.0075 | -0.068 | -59.401
-6.5 | -0.398 | 0.00714 | -0.068 | -55.789
-6 | -0.348 | 0.00685 | -0.069 | -50.729
-5.5 | -0.295 | 0.00666 | -0.069 | -44.232
-5 | -0.239 | 0.00636 | -0.07 | -37.609
-4.5 | -0.182 | 0.00755 | -0.07 | -24.167
-4 | -0.124 | 0.0058 | -0.071 | -21.471
-3.5 | -0.066 | 0.00705 | -0.071 | -9.3
-3 | -0.006 | 0.00689 | -0.072 | -0.897
-2.5 | 0.053 | 0.00711 | -0.072 | 7.523
-2 | 0.113 | 0.007 | -0.073 | 16.167
-1.5 | 0.173 | 0.00699 | -0.073 | 24.74
-1 | 0.233 | 0.00704 | -0.074 | 33.07
-0.5 | 0.292 | 0.00685 | -0.074 | 42.68
0 | 0.353 | 0.00684 | -0.075 | 51.624
0.5 | 0.413 | 0.00682 | -0.075 | 60.525
1 | 0.473 | 0.00696 | -0.076 | 67.875
1.5 | 0.532 | 0.00726 | -0.076 | 73.284
2 | 0.592 | 0.00746 | -0.076 | 79.356
2.5 | 0.651 | 0.00745 | -0.077 | 87.321
3 | 0.71 | 0.00772 | -0.077 | 91.927
3.5 | 0.768 | 0.00736 | -0.078 | 104.394
4 | 0.825 | 0.00775 | -0.078 | 106.461
4.5 | 0.882 | 0.00817 | -0.079 | 107.872
5 | 0.936 | 0.00817 | -0.079 | 114.452
5.5 | 0.987 | 0.0097 | -0.08 | 101.808
6 | 1.035 | 0.01012 | -0.08 | 102.311
6.5 | 1.079 | 0.01008 | -0.08 | 106.991
7 | 1.118 | 0.01103 | -0.081 | 101.293
7.5 | 1.151 | 0.01047 | -0.081 | 109.94
8 | 1.178 | 0.01098 | -0.082 | 107.363
8.5 | 1.199 | 0.01151 | -0.082 | 104.129
9 | 1.208 | 0.01271 | -0.082 | 95.081
9.5 | 1.209 | 0.0127 | -0.083 | 95.154
10 | 1.201 | 0.01342 | -0.083 | 89.485
10.5 | 1.184 | 0.01419 | -0.083 | 83.456
11 | 1.161 | 0.01528 | -0.084 | 75.929
11.5 | 1.13 | 0.01704 | -0.084 | 66.318
12 | 1.078 | 0.01831 | -0.083 | 58.841
12.5 | 1.024 | 0.02054 | -0.082 | 49.835
13 | 0.965 | 0.02357 | -0.081 | 40.956
13.5 | 0.899 | 0.02907 | -0.079 | 30.933
14 | 0.824 | 0.04109 | -0.076 | 20.051
14.5 | 0.735 | 0.06978 | -0.067 | 10.53

## 108. Re 10M Mach 0.10 (2)
BIGFOIL.COM POLAR EXPORT
EM CY 1021 2010 X5 Fertig
EM CY 1021 2010 X5 Fertig |  |  |  | Cl Max: | 1.9138 | at alpha= | 18 | deg
XFOIL ncrit=9 |  |  |  | L/D Max: | 135.756 | at alpha= | 8.5 | deg
Re: | 10000000 |  |  | Cd Min: | 0.0697 | at alpha= | 20 | deg
Mach: | 0.1 |  |  | Cl=0 at alpha= | -2.7397 | deg
|  |  |  | @ Cl=0.1, Cd= | 0.004703
|  |  |  | @ Cl=0.4, Cd= | 0.0047689
|  |  |  | @ Cl=0.6, Cd= | 0.0052658
alpha (deg) | Cl | Cd | Cm | Cl/Cd
-16 | -1.3098 | 0.03765 | -0.0608 | -34.7888
-15.5 | -1.3341 | 0.02861 | -0.0674 | -46.6305
-15 | -1.3129 | 0.02548 | -0.0673 | -51.5267
-14.5 | -1.281 | 0.02276 | -0.067 | -56.283
-14 | -1.2424 | 0.02054 | -0.0666 | -60.4869
-13.5 | -1.201 | 0.01855 | -0.066 | -64.7439
-13 | -1.1525 | 0.01657 | -0.0666 | -69.5534
-12.5 | -1.1002 | 0.01417 | -0.0679 | -77.6429
-12 | -1.0489 | 0.01254 | -0.0681 | -83.6443
-11.5 | -0.9973 | 0.01132 | -0.0679 | -88.1007
-11 | -0.9453 | 0.01033 | -0.0675 | -91.5102
-10.5 | -0.8914 | 0.00949 | -0.0674 | -93.9305
-10 | -0.837 | 0.00881 | -0.0672 | -95.0057
-9.5 | -0.7816 | 0.0082 | -0.0672 | -95.3171
-9 | -0.7253 | 0.00776 | -0.0673 | -93.4665
-8.5 | -0.6684 | 0.00743 | -0.0675 | -89.9596
-8 | -0.6112 | 0.00714 | -0.0678 | -85.6022
-7.5 | -0.5538 | 0.00681 | -0.068 | -81.3216
-7 | -0.4962 | 0.00646 | -0.0684 | -76.8111
-6.5 | -0.4383 | 0.00616 | -0.0687 | -71.1526
-6 | -0.3803 | 0.00595 | -0.0691 | -63.916
-5.5 | -0.3221 | 0.00571 | -0.0696 | -56.4098
-5 | -0.2639 | 0.00552 | -0.07 | -47.808
-4.5 | -0.2056 | 0.00533 | -0.0705 | -38.5741
-4 | -0.1472 | 0.00517 | -0.071 | -28.472
-3.5 | -0.0888 | 0.00503 | -0.0715 | -17.6541
-3 | -0.0304 | 0.00489 | -0.072 | -6.2168
-2.5 | 0.028 | 0.00479 | -0.0726 | 5.8455
-2 | 0.0864 | 0.00471 | -0.0731 | 18.3439
-1.5 | 0.1447 | 0.00468 | -0.0737 | 30.9188
-1 | 0.2031 | 0.00463 | -0.0742 | 43.8661
-0.5 | 0.2614 | 0.00464 | -0.0748 | 56.3362
0 | 0.3194 | 0.00468 | -0.0753 | 68.2479
0.5 | 0.3775 | 0.00473 | -0.0759 | 79.8097
1 | 0.4353 | 0.00483 | -0.0764 | 90.1242
1.5 | 0.4929 | 0.00496 | -0.0768 | 99.375
2 | 0.5504 | 0.00511 | -0.0773 | 107.7104
2.5 | 0.6077 | 0.00529 | -0.0776 | 114.8771
3 | 0.6646 | 0.00552 | -0.0779 | 120.3986
3.5 | 0.7213 | 0.00577 | -0.0782 | 125.0087
4 | 0.7776 | 0.00608 | -0.0783 | 127.8947
4.5 | 0.8337 | 0.00639 | -0.0784 | 130.4695
5 | 0.8895 | 0.00673 | -0.0785 | 132.1694
5.5 | 0.9452 | 0.00706 | -0.0785 | 133.881
6 | 1.0004 | 0.00744 | -0.0784 | 134.4624
6.5 | 1.0553 | 0.00782 | -0.0782 | 134.9488
7 | 1.1099 | 0.00821 | -0.0781 | 135.1888
7.5 | 1.164 | 0.0086 | -0.0778 | 135.3488
8 | 1.2171 | 0.00897 | -0.0772 | 135.6856
8.5 | 1.2666 | 0.00933 | -0.0759 | 135.7556
9 | 1.3193 | 0.00988 | -0.0754 | 133.5324
9.5 | 1.3721 | 0.0104 | -0.075 | 131.9327
10 | 1.4239 | 0.01098 | -0.0744 | 129.6812
10.5 | 1.4744 | 0.01167 | -0.0735 | 126.341
11.5 | 1.5738 | 0.013 | -0.0717 | 121.0615
12 | 1.622 | 0.01373 | -0.0705 | 118.1355
12.5 | 1.6684 | 0.01455 | -0.0691 | 114.6667
13 | 1.7123 | 0.01552 | -0.0673 | 110.3286
13.5 | 1.7537 | 0.01661 | -0.0652 | 105.581
14 | 1.7922 | 0.01778 | -0.0626 | 100.7987
14.5 | 1.8265 | 0.01911 | -0.0595 | 95.5782
15 | 1.8498 | 0.0206 | -0.0546 | 89.7961
15.5 | 1.8643 | 0.02238 | -0.0487 | 83.3021
16 | 1.8802 | 0.02436 | -0.044 | 77.1839
16.5 | 1.8955 | 0.02662 | -0.0399 | 71.2059
17 | 1.905 | 0.0296 | -0.0361 | 64.3581
17.5 | 1.9128 | 0.03305 | -0.0332 | 57.8759
18 | 1.9138 | 0.03753 | -0.031 | 50.9939
18.5 | 1.9101 | 0.043 | -0.0298 | 44.4209
19 | 1.8991 | 0.04979 | -0.0298 | 38.1422
19.5 | 1.875 | 0.05903 | -0.0316 | 31.7635
20 | 1.8468 | 0.0697 | -0.0349 | 26.4964

## 109. Re 10M Mach 0.25 (1)
BIGFOIL.COM POLAR EXPORT
EM CY 1021 2010 X5 Fertig
EM CY 1021 2010 X5 Fertig |  |  |  | Cl Max: | 1.186 | at alpha= | 8.5 | deg
JavaFoil+Calcfoil stall+Eppler ext transition |  |  |  | L/D Max: | 106.481 | at alpha= | 5 | deg
Re: | 10000000 |  |  | Cd Min: | 0.00683 | at alpha= | -0.5 | deg
Mach: | 0.25 |  |  | Cl=0 at alpha= | -2.9508 | deg
|  |  |  | @ Cl=0.1, Cd= | 0.0071005
|  |  |  | @ Cl=0.4, Cd= | 0.0068718
|  |  |  | @ Cl=0.6, Cd= | 0.08464
alpha (deg) | Cl | Cd | Cm | Cl/Cd
-14 | -0.084 | 0.09354 | -0.035 | -0.898
-13.5 | -0.187 | 0.08871 | -0.035 | -2.108
-13 | -0.246 | 0.08306 | -0.036 | -2.957
-12.5 | -0.296 | 0.07731 | -0.037 | -3.833
-12 | -0.34 | 0.07414 | -0.037 | -4.588
-11.5 | -0.379 | 0.06851 | -0.039 | -5.535
-11 | -0.417 | 0.05758 | -0.044 | -7.24
-10.5 | -0.427 | 0.06899 | -0.028 | -6.186
-10 | -0.525 | 0.01403 | -0.063 | -37.419
-9.5 | -0.551 | 0.01042 | -0.066 | -52.849
-9 | -0.554 | 0.00917 | -0.067 | -60.389
-8.5 | -0.541 | 0.00857 | -0.068 | -63.159
-8 | -0.519 | 0.00803 | -0.068 | -64.654
-7.5 | -0.488 | 0.00765 | -0.069 | -63.846
-7 | -0.449 | 0.0077 | -0.069 | -58.241
-6.5 | -0.404 | 0.00734 | -0.07 | -54.984
-6 | -0.354 | 0.00801 | -0.071 | -44.211
-5.5 | -0.301 | 0.00786 | -0.071 | -38.3
-5 | -0.245 | 0.00766 | -0.072 | -31.996
-4.5 | -0.187 | 0.00738 | -0.072 | -25.357
-4 | -0.128 | 0.00725 | -0.073 | -17.627
-3.5 | -0.067 | 0.00708 | -0.073 | -9.516
-3 | -0.006 | 0.00696 | -0.074 | -0.912
-2.5 | 0.055 | 0.00713 | -0.074 | 7.701
-2 | 0.116 | 0.00709 | -0.075 | 16.412
-1.5 | 0.178 | 0.007 | -0.075 | 25.403
-1 | 0.239 | 0.00705 | -0.076 | 33.927
-0.5 | 0.3 | 0.00683 | -0.076 | 43.989
0 | 0.363 | 0.00689 | -0.077 | 52.702
0.5 | 0.424 | 0.00686 | -0.077 | 61.835
1 | 0.486 | 0.00701 | -0.078 | 69.252
1.5 | 0.547 | 0.00735 | -0.078 | 74.352
2 | 0.608 | 0.0073 | -0.079 | 83.293
2.5 | 0.669 | 0.00754 | -0.079 | 88.657
3 | 0.729 | 0.0078 | -0.079 | 93.483
3.5 | 0.789 | 0.00825 | -0.08 | 95.572
4 | 0.848 | 0.0086 | -0.08 | 98.515
4.5 | 0.905 | 0.00898 | -0.081 | 100.8
5 | 0.959 | 0.00901 | -0.081 | 106.481
5.5 | 1.011 | 0.00993 | -0.082 | 101.814
6 | 1.058 | 0.01045 | -0.082 | 101.273
6.5 | 1.099 | 0.01093 | -0.083 | 100.615
7 | 1.134 | 0.0115 | -0.083 | 98.575
7.5 | 1.161 | 0.01098 | -0.083 | 105.749
8 | 1.178 | 0.01154 | -0.084 | 102.165
8.5 | 1.186 | 0.01254 | -0.084 | 94.559
9 | 1.175 | 0.01286 | -0.085 | 91.351
9.5 | 1.15 | 0.01444 | -0.085 | 79.63
10 | 1.111 | 0.01464 | -0.085 | 75.844
10.5 | 1.057 | 0.01572 | -0.086 | 67.227
11 | 0.974 | 0.01836 | -0.085 | 53.054
11.5 | 0.88 | 0.0211 | -0.084 | 41.725
12 | 0.764 | 0.02891 | -0.08 | 26.417
12.5 | 0.625 | 0.05381 | -0.07 | 11.611
13 | 0.508 | 0.07981 | -0.059 | 6.365
13.5 | 0.414 | 0.08464 | -0.058 | 4.888

## 110. Re 10M Mach 0.25 (2)
BIGFOIL.COM POLAR EXPORT
EM CY 1021 2010 X5 Fertig
EM CY 1021 2010 X5 Fertig |  |  |  | Cl Max: | 1.7774 | at alpha= | 13.5 | deg
XFOIL ncrit=9 |  |  |  | L/D Max: | 135.39 | at alpha= | 6.5 | deg
Re: | 10000000 |  |  | Cd Min: | 0.21773 | at alpha= | -17.5 | deg
Mach: | 0.25 |  |  | Cl=0 at alpha= | -2.7318 | deg
|  |  |  | @ Cl=0.1, Cd= | 0.0047162
|  |  |  | @ Cl=0.4, Cd= | 0.0047783
|  |  |  | @ Cl=0.6, Cd= | 0.0052638
alpha (deg) | Cl | Cd | Cm | Cl/Cd
-17.5 | -0.6739 | 0.21773 | 0.0374 | -3.0951
-17 | -0.6612 | 0.20827 | 0.0328 | -3.1747
-16.5 | -0.6611 | 0.19222 | 0.0269 | -3.4393
-16 | -0.6465 | 0.18492 | 0.0231 | -3.4961
-15.5 | -0.7444 | 0.1448 | 0.0058 | -5.1409
-15 | -0.7859 | 0.12651 | -0.0036 | -6.2122
-14.5 | -0.8456 | 0.10645 | -0.015 | -7.9436
-14 | -0.9174 | 0.08604 | -0.0276 | -10.6625
-13.5 | -0.9903 | 0.06622 | -0.0403 | -14.9547
-13 | -1.0453 | 0.04323 | -0.0592 | -24.18
-12.5 | -1.078 | 0.03041 | -0.0732 | -35.4489
-11.5 | -1.0379 | 0.01656 | -0.0767 | -62.6751
-11 | -0.9906 | 0.01366 | -0.0755 | -72.5183
-10.5 | -0.9371 | 0.01171 | -0.0745 | -80.0256
-10 | -0.8805 | 0.01034 | -0.0735 | -85.1547
-9.5 | -0.8218 | 0.00931 | -0.0728 | -88.2707
-9 | -0.762 | 0.00852 | -0.0723 | -89.4366
-8.5 | -0.7015 | 0.00792 | -0.072 | -88.5732
-8 | -0.6407 | 0.00746 | -0.0718 | -85.8847
-7.5 | -0.5798 | 0.00709 | -0.0716 | -81.7772
-7 | -0.5188 | 0.00674 | -0.0717 | -76.9733
-6.5 | -0.4578 | 0.00636 | -0.0717 | -71.9811
-6 | -0.3969 | 0.00607 | -0.0719 | -65.3871
-5.5 | -0.3359 | 0.00584 | -0.0721 | -57.5171
-5 | -0.2751 | 0.00561 | -0.0724 | -49.0374
-4.5 | -0.2143 | 0.00541 | -0.0727 | -39.6118
-4 | -0.1536 | 0.00521 | -0.0731 | -29.4818
-3.5 | -0.093 | 0.00509 | -0.0736 | -18.2711
-3 | -0.0324 | 0.00493 | -0.0741 | -6.572
-2.5 | 0.028 | 0.00481 | -0.0746 | 5.8212
-2 | 0.0885 | 0.00472 | -0.0751 | 18.75
-1.5 | 0.1487 | 0.0047 | -0.0757 | 31.6383
-1 | 0.209 | 0.00466 | -0.0762 | 44.8498
-0.5 | 0.2692 | 0.00466 | -0.0768 | 57.7682
0 | 0.3291 | 0.0047 | -0.0773 | 70.0213
0.5 | 0.3891 | 0.00476 | -0.0779 | 81.7437
1 | 0.4487 | 0.00486 | -0.0784 | 92.3251
1.5 | 0.5083 | 0.005 | -0.0788 | 101.66
2 | 0.5676 | 0.00516 | -0.0792 | 110
2.5 | 0.6269 | 0.00535 | -0.0795 | 117.1776
3 | 0.6859 | 0.00558 | -0.0797 | 122.9211
3.5 | 0.7445 | 0.00587 | -0.0799 | 126.8313
4 | 0.803 | 0.00617 | -0.0799 | 130.1459
4.5 | 0.8613 | 0.0065 | -0.0798 | 132.5077
5 | 0.9195 | 0.00686 | -0.0797 | 134.0379
5.5 | 0.9772 | 0.00727 | -0.0794 | 134.4154
6 | 1.0351 | 0.00765 | -0.0791 | 135.3072
6.5 | 1.0926 | 0.00807 | -0.0786 | 135.3903
7 | 1.1499 | 0.00851 | -0.0781 | 135.1234
8 | 1.2625 | 0.0094 | -0.0763 | 134.3085
8.5 | 1.3141 | 0.00989 | -0.0743 | 132.8716
9 | 1.3705 | 0.01047 | -0.0733 | 130.8978
9.5 | 1.4255 | 0.01117 | -0.0721 | 127.6186
10 | 1.4795 | 0.01196 | -0.0705 | 123.704
10.5 | 1.5332 | 0.01273 | -0.0688 | 120.4399
11 | 1.5851 | 0.01363 | -0.0668 | 116.2949
11.5 | 1.6348 | 0.01467 | -0.0644 | 111.4383
12 | 1.6816 | 0.01589 | -0.0615 | 105.8276
12.5 | 1.7242 | 0.01732 | -0.058 | 99.5497
13 | 1.7598 | 0.01909 | -0.0535 | 92.1844
13.5 | 1.7774 | 0.02125 | -0.0464 | 83.6424
14 | 1.777 | 0.02444 | -0.0383 | 72.7087
14.5 | 1.7732 | 0.02848 | -0.0318 | 62.2612
15 | 1.7653 | 0.03359 | -0.0272 | 52.5543
15.5 | 1.745 | 0.04078 | -0.0249 | 42.7906
16 | 1.7154 | 0.05024 | -0.0256 | 34.1441
16.5 | 1.6814 | 0.06165 | -0.0291 | 27.2733
17 | 1.6355 | 0.07608 | -0.0356 | 21.4971
17.5 | 1.59 | 0.09128 | -0.0429 | 17.4189
18 | 1.5302 | 0.10928 | -0.0521 | 14.0026
18.5 | 1.4666 | 0.1285 | -0.0623 | 11.4132

## 111. Re 10M Mach 0.50 (1)
BIGFOIL.COM POLAR EXPORT
EM CY 1021 2010 X5 Fertig
EM CY 1021 2010 X5 Fertig |  |  |  | Cl Max: | 1.249 | at alpha= | 20 | deg
JavaFoil+Calcfoil stall+Eppler ext transition |  |  |  | L/D Max: | 101.53 | at alpha= | 5.5 | deg
Re: | 10000000 |  |  | Cd Min: | 0.00695 | at alpha= | -2 | deg
Mach: | 0.5 |  |  | Cl=0 at alpha= | -2.9485 | deg
|  |  |  | @ Cl=0.1, Cd= | 0.0069891
|  |  |  | @ Cl=0.4, Cd= | 0.0071846
|  |  |  | @ Cl=0.6, Cd= | 0.0074341
alpha (deg) | Cl | Cd | Cm | Cl/Cd
-20 | -0.933 | 0.14919 | -0.038 | -6.253
-19.5 | -0.914 | 0.13106 | -0.041 | -6.976
-19 | -0.902 | 0.1094 | -0.045 | -8.249
-18.5 | -0.853 | 0.13333 | -0.038 | -6.398
-18 | -0.837 | 0.11404 | -0.043 | -7.338
-17.5 | -0.828 | 0.09028 | -0.048 | -9.174
-17 | -0.774 | 0.11731 | -0.04 | -6.595
-16.5 | -0.76 | 0.09643 | -0.046 | -7.882
-16 | -0.717 | 0.11315 | -0.039 | -6.34
-15.5 | -0.696 | 0.09946 | -0.043 | -6.998
-15 | -0.688 | 0.07469 | -0.05 | -9.215
-14.5 | -0.636 | 0.09855 | -0.039 | -6.451
-14 | -0.623 | 0.0772 | -0.048 | -8.071
-13.5 | -0.582 | 0.08996 | -0.04 | -6.466
-13 | -0.562 | 0.07575 | -0.046 | -7.418
-12.5 | -0.561 | 0.04803 | -0.057 | -11.684
-12 | -0.502 | 0.07334 | -0.043 | -6.85
-11.5 | -0.503 | 0.04474 | -0.058 | -11.234
-11 | -0.448 | 0.06563 | -0.044 | -6.822
-10.5 | -0.459 | 0.02966 | -0.063 | -15.488
-10 | -0.395 | 0.05735 | -0.047 | -6.885
-9.5 | -0.412 | 0.02089 | -0.068 | -19.707
-9 | -0.348 | 0.04308 | -0.055 | -8.072
-8.5 | -0.324 | 0.03536 | -0.059 | -9.172
-8 | -0.336 | 0.01086 | -0.075 | -30.995
-7.5 | -0.305 | 0.01021 | -0.076 | -29.865
-7 | -0.276 | 0.0088 | -0.078 | -31.334
-6.5 | -0.313 | 0.00799 | -0.078 | -39.215
-6 | -0.354 | 0.00888 | -0.079 | -39.885
-5.5 | -0.319 | 0.00846 | -0.079 | -37.689
-5 | -0.267 | 0.00815 | -0.08 | -32.735
-4.5 | -0.206 | 0.00788 | -0.081 | -26.174
-4 | -0.142 | 0.00754 | -0.081 | -18.803
-3.5 | -0.075 | 0.00734 | -0.082 | -10.23
-3 | -0.007 | 0.00722 | -0.082 | -0.982
-2.5 | 0.061 | 0.00704 | -0.083 | 8.721
-2 | 0.13 | 0.00695 | -0.083 | 18.694
-1.5 | 0.199 | 0.00726 | -0.084 | 27.358
-1 | 0.267 | 0.00725 | -0.085 | 36.849
-0.5 | 0.336 | 0.00734 | -0.085 | 45.738
0 | 0.406 | 0.00717 | -0.086 | 56.575
0.5 | 0.474 | 0.00722 | -0.086 | 65.667
1 | 0.543 | 0.0073 | -0.087 | 74.315
1.5 | 0.611 | 0.00746 | -0.087 | 81.904
2 | 0.679 | 0.00802 | -0.088 | 84.607
2.5 | 0.747 | 0.00825 | -0.088 | 90.443
3 | 0.813 | 0.00839 | -0.089 | 96.949
3.5 | 0.879 | 0.00874 | -0.089 | 100.637
4 | 0.943 | 0.00952 | -0.09 | 99.103
4.5 | 1.004 | 0.01005 | -0.09 | 99.885
5 | 1.058 | 0.01067 | -0.091 | 99.179
5.5 | 1.103 | 0.01086 | -0.091 | 101.53
6 | 1.129 | 0.01228 | -0.092 | 91.912
6.5 | 1.115 | 0.01334 | -0.092 | 83.586
7 | 0.973 | 0.01462 | -0.093 | 66.577
7.5 | 0.71 | 0.01563 | -0.093 | 45.45
8 | 0.744 | 0.0167 | -0.094 | 44.553
8.5 | 0.769 | 0.01777 | -0.093 | 43.282
9 | 0.8 | 0.01834 | -0.093 | 43.6
9.5 | 0.831 | 0.01896 | -0.093 | 43.82
10 | 0.813 | 0.02906 | -0.087 | 27.973
10.5 | 0.858 | 0.02653 | -0.09 | 32.355
11 | 0.909 | 0.02327 | -0.092 | 39.046
11.5 | 0.805 | 0.07344 | -0.064 | 10.959
12 | 0.934 | 0.03331 | -0.088 | 28.042
12.5 | 0.993 | 0.02694 | -0.092 | 36.844
13 | 0.915 | 0.06782 | -0.075 | 13.492
13.5 | 1.028 | 0.03565 | -0.09 | 28.829
14 | 0.939 | 0.09208 | -0.065 | 10.202
14.5 | 1.066 | 0.04494 | -0.088 | 23.717
15 | 0.989 | 0.10239 | -0.064 | 9.663
15.5 | 1.107 | 0.05476 | -0.086 | 20.21
16 | 1.046 | 0.10788 | -0.066 | 9.699
16.5 | 1.155 | 0.06239 | -0.085 | 18.504
17 | 1.097 | 0.11735 | -0.066 | 9.345
17.5 | 1.16 | 0.09887 | -0.077 | 11.73
18 | 1.148 | 0.13742 | -0.066 | 8.354
18.5 | 1.175 | 0.14459 | -0.066 | 8.125
19 | 1.198 | 0.15491 | -0.066 | 7.734
19.5 | 1.224 | 0.16356 | -0.066 | 7.484
20 | 1.249 | 0.17074 | -0.066 | 7.317

## 112. Re 10M Mach 0.50 (2)
BIGFOIL.COM POLAR EXPORT
EM CY 1021 2010 X5 Fertig
EM CY 1021 2010 X5 Fertig |  |  |  | Cl Max: | 1.4141 | at alpha= | 8.5 | deg
XFOIL ncrit=9 |  |  |  | L/D Max: | 138.972 | at alpha= | 5 | deg
Re: | 10000000 |  |  | Cd Min: | 0.2771 | at alpha= | -20 | deg
Mach: | 0.5 |  |  | Cl=0 at alpha= | -2.6957 | deg
|  |  |  | @ Cl=0.1, Cd= | 0.0048478
|  |  |  | @ Cl=0.4, Cd= | 0.0048429
|  |  |  | @ Cl=0.6, Cd= | 0.005249
alpha (deg) | Cl | Cd | Cm | Cl/Cd
-20 | -0.8234 | 0.2771 | 0.0682 | -2.9715
-19.5 | -0.801 | 0.26815 | 0.0627 | -2.9871
-19 | -0.7782 | 0.26027 | 0.0576 | -2.99
-18.5 | -0.7555 | 0.2522 | 0.0525 | -2.9956
-18 | -0.7329 | 0.24372 | 0.0474 | -3.0071
-17.5 | -0.71 | 0.23505 | 0.0426 | -3.0206
-17 | -0.6883 | 0.22645 | 0.0377 | -3.0395
-16.5 | -0.6685 | 0.21748 | 0.0329 | -3.0738
-16 | -0.6484 | 0.20874 | 0.0282 | -3.1063
-15.5 | -0.629 | 0.19976 | 0.0236 | -3.1488
-15 | -0.6108 | 0.1905 | 0.019 | -3.2063
-14.5 | -0.595 | 0.18077 | 0.0145 | -3.2915
-14 | -0.5815 | 0.17079 | 0.01 | -3.4048
-13.5 | -0.5648 | 0.16243 | 0.0061 | -3.4772
-13 | -0.553 | 0.15312 | 0.0018 | -3.6115
-12.5 | -0.5397 | 0.14465 | -0.002 | -3.7311
-12 | -0.5292 | 0.13572 | -0.0059 | -3.8992
-11.5 | -0.523 | 0.12615 | -0.01 | -4.1459
-11 | -0.5213 | 0.11601 | -0.0144 | -4.4936
-10.5 | -0.524 | 0.10538 | -0.0193 | -4.9725
-10 | -0.5305 | 0.09455 | -0.0249 | -5.6108
-9.5 | -0.5388 | 0.08387 | -0.0309 | -6.4242
-9 | -0.5483 | 0.07247 | -0.0392 | -7.5659
-8.5 | -0.5642 | 0.06176 | -0.046 | -9.1354
-8 | -0.5764 | 0.04902 | -0.058 | -11.7585
-7.5 | -0.5828 | 0.03327 | -0.0787 | -17.5173
-7 | -0.5838 | 0.02041 | -0.0862 | -28.6036
-6.5 | -0.5495 | 0.01036 | -0.0875 | -53.0405
-6 | -0.4789 | 0.00729 | -0.086 | -65.6927
-5.5 | -0.4036 | 0.00647 | -0.0847 | -62.3802
-5 | -0.3293 | 0.00606 | -0.0838 | -54.3399
-4.5 | -0.2562 | 0.00576 | -0.0833 | -44.4792
-4 | -0.1843 | 0.00549 | -0.0831 | -33.5701
-3.5 | -0.1131 | 0.00528 | -0.0831 | -21.4205
-3 | -0.0426 | 0.00511 | -0.0832 | -8.3366
-2.5 | 0.0274 | 0.00494 | -0.0835 | 5.5466
-2 | 0.0969 | 0.00485 | -0.0839 | 19.9794
-1.5 | 0.166 | 0.0048 | -0.0844 | 34.5833
-1 | 0.2349 | 0.00475 | -0.085 | 49.4526
-0.5 | 0.3035 | 0.00477 | -0.0855 | 63.6268
0 | 0.3719 | 0.00481 | -0.086 | 77.3181
0.5 | 0.4402 | 0.00489 | -0.0865 | 90.0204
1 | 0.5085 | 0.00501 | -0.0869 | 101.497
1.5 | 0.5767 | 0.00517 | -0.0872 | 111.5474
2 | 0.6445 | 0.0054 | -0.0873 | 119.3519
2.5 | 0.7127 | 0.00563 | -0.0873 | 126.5897
3 | 0.7809 | 0.00593 | -0.0871 | 131.6863
3.5 | 0.8491 | 0.00628 | -0.0866 | 135.207
4 | 0.9173 | 0.00668 | -0.0859 | 137.3204
4.5 | 0.9857 | 0.00714 | -0.0848 | 138.0532
5 | 1.0548 | 0.00759 | -0.0835 | 138.9723
5.5 | 1.1241 | 0.00812 | -0.0818 | 138.436
6 | 1.1935 | 0.00871 | -0.0796 | 137.0264
6.5 | 1.2639 | 0.00932 | -0.077 | 135.6116
7 | 1.3345 | 0.01003 | -0.0737 | 133.0508
7.5 | 1.3985 | 0.01149 | -0.0683 | 121.7145
8.5 | 1.4141 | 0.02092 | -0.0444 | 67.5956
9 | 1.3787 | 0.02725 | -0.0329 | 50.5945
9.5 | 1.3377 | 0.03576 | -0.0278 | 37.4077
10 | 1.2965 | 0.04671 | -0.0295 | 27.7564
10.5 | 1.2577 | 0.05996 | -0.0364 | 20.9757
11 | 1.2218 | 0.07464 | -0.0455 | 16.3692
11.5 | 1.1894 | 0.08945 | -0.0538 | 13.2968
12 | 1.1599 | 0.10362 | -0.0607 | 11.1938
12.5 | 1.133 | 0.11723 | -0.067 | 9.6648
13 | 1.1101 | 0.13066 | -0.0738 | 8.4961
13.5 | 1.0929 | 0.14401 | -0.0811 | 7.5891

## 113. Re 12M Mach 0.00 (1)
BIGFOIL.COM POLAR EXPORT
EM CY 1021 2010 X5 Fertig
EM CY 1021 2010 X5 Fertig |  |  |  | Cl Max: | 1.215 | at alpha= | 9.5 | deg
JavaFoil+Calcfoil stall+Eppler ext transition |  |  |  | L/D Max: | 114.353 | at alpha= | 4.5 | deg
Re: | 12000000 |  |  | Cd Min: | 0.00533 | at alpha= | -3 | deg
Mach: | 0 |  |  | Cl=0 at alpha= | -2.9491 | deg
|  |  |  | @ Cl=0.1, Cd= | 0.0070157
|  |  |  | @ Cl=0.4, Cd= | 0.0068537
|  |  |  | @ Cl=0.6, Cd= | 0.0066383
alpha (deg) | Cl | Cd | Cm | Cl/Cd
-15.5 | -0.427 | 0.10161 | -0.035 | -4.205
-15 | -0.446 | 0.09378 | -0.036 | -4.759
-14.5 | -0.464 | 0.08771 | -0.038 | -5.289
-14 | -0.481 | 0.08101 | -0.039 | -5.938
-13.5 | -0.498 | 0.07358 | -0.041 | -6.772
-13 | -0.518 | 0.06324 | -0.044 | -8.188
-12.5 | -0.542 | 0.04802 | -0.049 | -11.296
-12 | -0.573 | 0.03107 | -0.054 | -18.444
-11.5 | -0.611 | 0.01646 | -0.059 | -37.131
-11 | -0.623 | 0.01322 | -0.061 | -47.14
-10.5 | -0.63 | 0.01054 | -0.063 | -59.8
-10 | -0.626 | 0.00933 | -0.064 | -67.049
-9.5 | -0.61 | 0.00881 | -0.065 | -69.205
-9 | -0.588 | 0.00833 | -0.065 | -70.56
-8.5 | -0.56 | 0.00794 | -0.066 | -70.572
-8 | -0.527 | 0.00758 | -0.066 | -69.531
-7.5 | -0.488 | 0.00762 | -0.067 | -64.088
-7 | -0.444 | 0.00729 | -0.067 | -60.928
-6.5 | -0.397 | 0.00697 | -0.068 | -56.982
-6 | -0.346 | 0.00678 | -0.068 | -51.08
-5.5 | -0.293 | 0.00651 | -0.069 | -45.087
-5 | -0.238 | 0.00623 | -0.069 | -38.27
-4.5 | -0.182 | 0.00599 | -0.07 | -30.329
-4 | -0.124 | 0.00578 | -0.07 | -21.447
-3.5 | -0.065 | 0.00556 | -0.071 | -11.736
-3 | -0.006 | 0.00533 | -0.071 | -1.153
-2.5 | 0.053 | 0.007 | -0.072 | 7.606
-2 | 0.113 | 0.00702 | -0.072 | 16.045
-1.5 | 0.172 | 0.00698 | -0.073 | 24.671
-1 | 0.232 | 0.00697 | -0.073 | 33.23
-0.5 | 0.291 | 0.00682 | -0.074 | 42.668
0 | 0.351 | 0.00687 | -0.074 | 51.146
0.5 | 0.411 | 0.00685 | -0.075 | 59.988
1 | 0.47 | 0.00693 | -0.075 | 67.824
1.5 | 0.53 | 0.00624 | -0.076 | 84.811
2 | 0.589 | 0.00645 | -0.076 | 91.252
2.5 | 0.648 | 0.00746 | -0.077 | 86.775
3 | 0.706 | 0.0076 | -0.077 | 92.933
3.5 | 0.764 | 0.00729 | -0.077 | 104.766
4 | 0.821 | 0.00765 | -0.078 | 107.303
4.5 | 0.877 | 0.00767 | -0.078 | 114.353
5 | 0.931 | 0.00839 | -0.079 | 110.996
5.5 | 0.983 | 0.00879 | -0.079 | 111.837
6 | 1.031 | 0.0099 | -0.08 | 104.16
6.5 | 1.075 | 0.01027 | -0.08 | 104.618
7 | 1.114 | 0.01073 | -0.08 | 103.819
7.5 | 1.149 | 0.01018 | -0.081 | 112.843
8 | 1.177 | 0.01065 | -0.081 | 110.499
8.5 | 1.199 | 0.01112 | -0.082 | 107.835
9 | 1.211 | 0.01224 | -0.082 | 98.931
9.5 | 1.215 | 0.01229 | -0.082 | 98.882
10 | 1.211 | 0.01287 | -0.083 | 94.055
10.5 | 1.199 | 0.01358 | -0.083 | 88.258
11 | 1.18 | 0.01461 | -0.083 | 80.771
11.5 | 1.155 | 0.01633 | -0.084 | 70.724
12 | 1.113 | 0.01728 | -0.083 | 64.397
12.5 | 1.07 | 0.01833 | -0.083 | 58.386
13 | 1.018 | 0.02084 | -0.082 | 48.837
13.5 | 0.964 | 0.02383 | -0.081 | 40.464
14 | 0.902 | 0.02985 | -0.079 | 30.229
14.5 | 0.835 | 0.04087 | -0.076 | 20.441

## 114. Re 12M Mach 0.00 (2)
BIGFOIL.COM POLAR EXPORT
EM CY 1021 2010 X5 Fertig
EM CY 1021 2010 X5 Fertig |  |  |  | Cl Max: | 1.9704 | at alpha= | 19 | deg
XFOIL ncrit=9 |  |  |  | L/D Max: | 139.536 | at alpha= | 8.5 | deg
Re: | 12000000 |  |  | Cd Min: | 0.23347 | at alpha= | -20 | deg
Mach: | 0 |  |  | Cl=0 at alpha= | -2.7392 | deg
|  |  |  | @ Cl=0.1, Cd= | 0.0047103
|  |  |  | @ Cl=0.4, Cd= | 0.0048128
|  |  |  | @ Cl=0.6, Cd= | 0.0052766
alpha (deg) | Cl | Cd | Cm | Cl/Cd
-20 | -0.7675 | 0.23347 | 0.0532 | -3.2874
-18 | -1.4654 | 0.04057 | -0.0573 | -36.1203
-17.5 | -1.4834 | 0.03124 | -0.0647 | -47.484
-17 | -1.4832 | 0.02657 | -0.066 | -55.8224
-16.5 | -1.4607 | 0.024 | -0.0654 | -60.8625
-16 | -1.4264 | 0.02198 | -0.0649 | -64.8954
-15.5 | -1.3875 | 0.02019 | -0.0646 | -68.7221
-15 | -1.3447 | 0.01868 | -0.0643 | -71.9861
-14.5 | -1.3 | 0.01727 | -0.0641 | -75.275
-14 | -1.2541 | 0.01598 | -0.0637 | -78.4793
-13.5 | -1.2016 | 0.01475 | -0.0646 | -81.4644
-13 | -1.146 | 0.0136 | -0.0659 | -84.2647
-12.5 | -1.0936 | 0.01262 | -0.0662 | -86.6561
-12 | -1.0423 | 0.01171 | -0.0661 | -89.0094
-11.5 | -0.9908 | 0.01085 | -0.0659 | -91.318
-11 | -0.9387 | 0.00989 | -0.0658 | -94.9141
-10.5 | -0.8857 | 0.00909 | -0.0657 | -97.4367
-10 | -0.8314 | 0.00844 | -0.0658 | -98.5071
-9.5 | -0.7764 | 0.00781 | -0.066 | -99.411
-9 | -0.7204 | 0.00742 | -0.0663 | -97.0889
-8.5 | -0.6639 | 0.00711 | -0.0666 | -93.3755
-7 | -0.4928 | 0.00628 | -0.0678 | -78.4713
-6.5 | -0.4354 | 0.006 | -0.0682 | -72.5667
-6 | -0.3778 | 0.00579 | -0.0686 | -65.2504
-5.5 | -0.3201 | 0.00559 | -0.0691 | -57.263
-5 | -0.2622 | 0.00541 | -0.0696 | -48.4658
-4.5 | -0.2043 | 0.00525 | -0.0701 | -38.9143
-4 | -0.1463 | 0.00509 | -0.0706 | -28.7426
-3.5 | -0.0883 | 0.005 | -0.0711 | -17.66
-3 | -0.0303 | 0.00488 | -0.0716 | -6.209
-2 | 0.0859 | 0.00472 | -0.0728 | 18.1992
-1.5 | 0.1439 | 0.00468 | -0.0733 | 30.7479
-1 | 0.2019 | 0.00466 | -0.0739 | 43.3262
-0.5 | 0.2598 | 0.00468 | -0.0744 | 55.5128
0 | 0.3177 | 0.0047 | -0.075 | 67.5957
0.5 | 0.3754 | 0.00477 | -0.0755 | 78.7002
1 | 0.4329 | 0.00487 | -0.076 | 88.8912
1.5 | 0.4902 | 0.00499 | -0.0765 | 98.2365
2 | 0.5475 | 0.00512 | -0.0769 | 106.9336
2.5 | 0.6045 | 0.00529 | -0.0773 | 114.2722
3 | 0.6612 | 0.0055 | -0.0777 | 120.2182
3.5 | 0.7177 | 0.00572 | -0.078 | 125.472
4 | 0.7738 | 0.00599 | -0.0782 | 129.182
4.5 | 0.8297 | 0.00628 | -0.0783 | 132.1178
5 | 0.8854 | 0.00657 | -0.0785 | 134.7641
5.5 | 0.9405 | 0.00693 | -0.0785 | 135.7143
6 | 0.9957 | 0.00725 | -0.0785 | 137.3379
6.5 | 1.0505 | 0.00759 | -0.0785 | 138.4058
7 | 1.1049 | 0.00795 | -0.0784 | 138.9811
7.5 | 1.1588 | 0.00833 | -0.0782 | 139.1116
8 | 1.2122 | 0.00871 | -0.078 | 139.1734
8.5 | 1.2642 | 0.00906 | -0.0775 | 139.5364
9 | 1.3134 | 0.00949 | -0.0763 | 138.3983
9.5 | 1.3659 | 0.00996 | -0.076 | 137.1386
10 | 1.4174 | 0.0105 | -0.0756 | 134.9905
10.5 | 1.4677 | 0.01113 | -0.0749 | 131.8688
11 | 1.5178 | 0.01173 | -0.0743 | 129.3947
11.5 | 1.5672 | 0.01233 | -0.0736 | 127.1046
12 | 1.6156 | 0.01297 | -0.0727 | 124.5644
12.5 | 1.6624 | 0.0137 | -0.0716 | 121.3431
13 | 1.707 | 0.01458 | -0.0702 | 117.0782
13.5 | 1.7491 | 0.01559 | -0.0684 | 112.1937
14 | 1.7895 | 0.01663 | -0.0664 | 107.6067
15 | 1.8623 | 0.01887 | -0.0613 | 98.691
15.5 | 1.8899 | 0.02004 | -0.0573 | 94.3064
16 | 1.9084 | 0.02143 | -0.0521 | 89.0527
16.5 | 1.9268 | 0.02304 | -0.0476 | 83.6285
17 | 1.942 | 0.02509 | -0.0434 | 77.4014
17.5 | 1.9553 | 0.02751 | -0.0397 | 71.076
18 | 1.9644 | 0.03053 | -0.0365 | 64.3433
18.5 | 1.97 | 0.03421 | -0.0339 | 57.5855
19 | 1.9704 | 0.03871 | -0.0321 | 50.9016
19.5 | 1.9631 | 0.04448 | -0.0311 | 44.1344
20 | 1.9529 | 0.05122 | -0.0313 | 38.1277

## 115. Re 12M Mach 0.10 (1)
BIGFOIL.COM POLAR EXPORT
EM CY 1021 2010 X5 Fertig
EM CY 1021 2010 X5 Fertig |  |  |  | Cl Max: | 1.209 | at alpha= | 9.5 | deg
JavaFoil+Calcfoil stall+Eppler ext transition |  |  |  | L/D Max: | 112.307 | at alpha= | 7.5 | deg
Re: | 12000000 |  |  | Cd Min: | 0.00553 | at alpha= | -3.5 | deg
Mach: | 0.1 |  |  | Cl=0 at alpha= | -2.9491 | deg
|  |  |  | @ Cl=0.1, Cd= | 0.0070087
|  |  |  | @ Cl=0.4, Cd= | 0.0068543
|  |  |  | @ Cl=0.6, Cd= | 0.0074486
alpha (deg) | Cl | Cd | Cm | Cl/Cd
-15 | -0.408 | 0.09604 | -0.036 | -4.247
-14.5 | -0.428 | 0.09001 | -0.037 | -4.757
-14 | -0.449 | 0.0824 | -0.038 | -5.446
-13.5 | -0.467 | 0.07716 | -0.039 | -6.056
-13 | -0.487 | 0.06984 | -0.042 | -6.968
-12.5 | -0.509 | 0.05761 | -0.046 | -8.84
-12 | -0.539 | 0.04052 | -0.051 | -13.292
-11.5 | -0.578 | 0.02203 | -0.057 | -26.242
-11 | -0.606 | 0.01399 | -0.061 | -43.314
-10.5 | -0.616 | 0.01093 | -0.063 | -56.377
-10 | -0.618 | 0.00932 | -0.064 | -66.334
-9.5 | -0.604 | 0.00886 | -0.065 | -68.197
-9 | -0.585 | 0.00838 | -0.066 | -69.761
-8.5 | -0.559 | 0.00798 | -0.066 | -70.007
-8 | -0.527 | 0.00761 | -0.067 | -69.159
-7.5 | -0.489 | 0.00767 | -0.067 | -63.76
-7 | -0.445 | 0.00733 | -0.068 | -60.746
-6.5 | -0.398 | 0.00698 | -0.068 | -57.065
-6 | -0.348 | 0.0067 | -0.069 | -51.886
-5.5 | -0.295 | 0.00652 | -0.069 | -45.19
-5 | -0.239 | 0.00623 | -0.07 | -38.446
-4.5 | -0.182 | 0.00751 | -0.07 | -24.315
-4 | -0.124 | 0.00576 | -0.071 | -21.603
-3.5 | -0.066 | 0.00553 | -0.071 | -11.85
-3 | -0.006 | 0.0069 | -0.072 | -0.895
-2.5 | 0.053 | 0.00704 | -0.072 | 7.594
-2 | 0.113 | 0.007 | -0.073 | 16.178
-1.5 | 0.173 | 0.007 | -0.073 | 24.698
-1 | 0.233 | 0.00705 | -0.074 | 33.014
-0.5 | 0.292 | 0.00687 | -0.074 | 42.534
0 | 0.353 | 0.00687 | -0.075 | 51.431
0.5 | 0.413 | 0.00685 | -0.075 | 60.301
1 | 0.473 | 0.00693 | -0.076 | 68.182
1.5 | 0.532 | 0.00727 | -0.076 | 73.207
2 | 0.592 | 0.00745 | -0.076 | 79.459
2.5 | 0.651 | 0.00744 | -0.077 | 87.423
3 | 0.71 | 0.00764 | -0.077 | 92.867
3.5 | 0.768 | 0.00731 | -0.078 | 104.988
4 | 0.825 | 0.00768 | -0.078 | 107.411
4.5 | 0.882 | 0.00802 | -0.079 | 109.959
5 | 0.936 | 0.00844 | -0.079 | 110.889
5.5 | 0.987 | 0.00953 | -0.08 | 103.588
6 | 1.035 | 0.0099 | -0.08 | 104.593
6.5 | 1.079 | 0.01035 | -0.08 | 104.183
7 | 1.118 | 0.01077 | -0.081 | 103.725
7.5 | 1.151 | 0.01025 | -0.081 | 112.307
8 | 1.178 | 0.01074 | -0.082 | 109.772
8.5 | 1.199 | 0.01121 | -0.082 | 106.945
9 | 1.208 | 0.01236 | -0.082 | 97.707
9.5 | 1.209 | 0.01235 | -0.083 | 97.856
10 | 1.201 | 0.01305 | -0.083 | 92.029
10.5 | 1.184 | 0.01379 | -0.083 | 85.898
11 | 1.161 | 0.01484 | -0.084 | 78.23
11.5 | 1.13 | 0.01651 | -0.084 | 68.412
12 | 1.08 | 0.01773 | -0.083 | 60.896
12.5 | 1.028 | 0.01926 | -0.083 | 53.372
13 | 0.97 | 0.02202 | -0.082 | 44.057
13.5 | 0.909 | 0.02607 | -0.081 | 34.861
14 | 0.838 | 0.03483 | -0.078 | 24.064
14.5 | 0.743 | 0.06329 | -0.069 | 11.748

## 116. Re 12M Mach 0.10 (2)
BIGFOIL.COM POLAR EXPORT
EM CY 1021 2010 X5 Fertig
EM CY 1021 2010 X5 Fertig |  |  |  | Cl Max: | 1.7993 | at alpha= | 14 | deg
XFOIL ncrit=9 |  |  |  | L/D Max: | 139.212 | at alpha= | 7.5 | deg
Re: | 12000000 |  |  | Cd Min: | 0.03919 | at alpha= | -17 | deg
Mach: | 0.1 |  |  | Cl=0 at alpha= | -2.738 | deg
|  |  |  | @ Cl=0.1, Cd= | 0.0047106
|  |  |  | @ Cl=0.4, Cd= | 0.0048089
|  |  |  | @ Cl=0.6, Cd= | 0.0052763
alpha (deg) | Cl | Cd | Cm | Cl/Cd
-17 | -1.4004 | 0.03919 | -0.0604 | -35.7336
-16.5 | -1.4143 | 0.03048 | -0.0674 | -46.4009
-16 | -1.4131 | 0.02597 | -0.0681 | -54.4128
-15.5 | -1.3846 | 0.02323 | -0.0677 | -59.604
-15 | -1.3468 | 0.02115 | -0.0672 | -63.6785
-14.5 | -1.3053 | 0.01926 | -0.0667 | -67.7726
-14 | -1.2609 | 0.0176 | -0.0662 | -71.642
-13.5 | -1.2116 | 0.01606 | -0.0664 | -75.4421
-13 | -1.1563 | 0.01465 | -0.0676 | -78.9283
-12.5 | -1.103 | 0.01346 | -0.0679 | -81.9465
-12 | -1.0517 | 0.01237 | -0.0677 | -85.0202
-11.5 | -0.9998 | 0.01137 | -0.0674 | -87.9332
-11 | -0.9474 | 0.0103 | -0.0671 | -91.9806
-10.5 | -0.894 | 0.00937 | -0.0669 | -95.4109
-10 | -0.8391 | 0.00864 | -0.0669 | -97.1181
-9.5 | -0.7834 | 0.00799 | -0.0669 | -98.0476
-9 | -0.7268 | 0.0075 | -0.0671 | -96.9067
-8.5 | -0.6697 | 0.00717 | -0.0674 | -93.4031
-8 | -0.6123 | 0.00689 | -0.0676 | -88.8679
-7 | -0.4968 | 0.00632 | -0.0683 | -78.6076
-6.5 | -0.4389 | 0.00604 | -0.0687 | -72.6656
-6 | -0.3807 | 0.00581 | -0.0691 | -65.525
-5.5 | -0.3225 | 0.00561 | -0.0696 | -57.4866
-5 | -0.2642 | 0.00542 | -0.07 | -48.7454
-4.5 | -0.2059 | 0.00526 | -0.0705 | -39.1445
-4 | -0.1475 | 0.0051 | -0.071 | -28.9216
-3.5 | -0.0891 | 0.005 | -0.0715 | -17.82
-3 | -0.0306 | 0.00488 | -0.072 | -6.2705
-2.5 | 0.0278 | 0.00478 | -0.0726 | 5.8159
-2 | 0.0863 | 0.00472 | -0.0731 | 18.2839
-1.5 | 0.1446 | 0.00468 | -0.0737 | 30.8974
-1 | 0.203 | 0.00466 | -0.0743 | 43.5622
-0.5 | 0.2612 | 0.00468 | -0.0748 | 55.812
0 | 0.3194 | 0.00471 | -0.0754 | 67.8132
0.5 | 0.3775 | 0.00477 | -0.0759 | 79.1405
1 | 0.4353 | 0.00487 | -0.0764 | 89.384
1.5 | 0.493 | 0.00499 | -0.0768 | 98.7976
2 | 0.5506 | 0.00513 | -0.0773 | 107.3294
2.5 | 0.608 | 0.0053 | -0.0777 | 114.717
3 | 0.6651 | 0.0055 | -0.078 | 120.9273
3.5 | 0.7219 | 0.00574 | -0.0783 | 125.7666
4 | 0.7784 | 0.00601 | -0.0785 | 129.5175
4.5 | 0.8347 | 0.0063 | -0.0786 | 132.4921
5 | 0.8908 | 0.0066 | -0.0787 | 134.9697
5.5 | 0.9464 | 0.00696 | -0.0787 | 135.977
6 | 1.002 | 0.00728 | -0.0787 | 137.6374
6.5 | 1.0572 | 0.00763 | -0.0786 | 138.5583
7 | 1.1121 | 0.008 | -0.0784 | 139.0125
7.5 | 1.1666 | 0.00838 | -0.0782 | 139.2124
8 | 1.2204 | 0.00879 | -0.0779 | 138.8396
8.5 | 1.2729 | 0.00915 | -0.0772 | 139.1148
9 | 1.3226 | 0.00959 | -0.076 | 137.9145
9.5 | 1.3757 | 0.01007 | -0.0756 | 136.6137
10 | 1.4274 | 0.01067 | -0.075 | 133.7769
10.5 | 1.4784 | 0.01132 | -0.0742 | 130.6007
11 | 1.5292 | 0.0119 | -0.0735 | 128.5042
11.5 | 1.5791 | 0.01254 | -0.0726 | 125.925
12 | 1.6276 | 0.01325 | -0.0714 | 122.8377
12.5 | 1.6739 | 0.01411 | -0.07 | 118.6322
13 | 1.7181 | 0.01509 | -0.0682 | 113.8569
13.5 | 1.7602 | 0.01615 | -0.0662 | 108.9907
14 | 1.7993 | 0.01732 | -0.0637 | 103.8857

## 117. Re 12M Mach 0.25 (1)
BIGFOIL.COM POLAR EXPORT
EM CY 1021 2010 X5 Fertig
EM CY 1021 2010 X5 Fertig |  |  |  | Cl Max: | 1.186 | at alpha= | 8.5 | deg
JavaFoil+Calcfoil stall+Eppler ext transition |  |  |  | L/D Max: | 108.574 | at alpha= | 7.5 | deg
Re: | 12000000 |  |  | Cd Min: | 0.0066 | at alpha= | -5.5 | deg
Mach: | 0.25 |  |  | Cl=0 at alpha= | -2.9508 | deg
|  |  |  | @ Cl=0.1, Cd= | 0.0070536
|  |  |  | @ Cl=0.4, Cd= | 0.0068879
|  |  |  | @ Cl=0.6, Cd= | 0.08262
alpha (deg) | Cl | Cd | Cm | Cl/Cd
-14.5 | -0.067 | 0.10075 | -0.034 | -0.666
-14 | -0.084 | 0.09413 | -0.035 | -0.893
-13.5 | -0.187 | 0.0872 | -0.036 | -2.147
-13 | -0.246 | 0.08206 | -0.037 | -2.999
-12.5 | -0.297 | 0.07604 | -0.038 | -3.906
-12 | -0.341 | 0.07293 | -0.038 | -4.673
-11.5 | -0.38 | 0.06697 | -0.04 | -5.677
-11 | -0.422 | 0.05241 | -0.047 | -8.048
-10.5 | -0.427 | 0.06809 | -0.028 | -6.271
-10 | -0.531 | 0.0124 | -0.064 | -42.862
-9.5 | -0.555 | 0.00994 | -0.067 | -55.865
-9 | -0.554 | 0.00891 | -0.067 | -62.184
-8.5 | -0.541 | 0.00833 | -0.068 | -65.014
-8 | -0.519 | 0.00786 | -0.068 | -66.094
-7.5 | -0.488 | 0.00748 | -0.069 | -65.292
-7 | -0.449 | 0.00752 | -0.069 | -59.655
-6.5 | -0.404 | 0.00717 | -0.07 | -56.264
-6 | -0.354 | 0.00688 | -0.071 | -51.446
-5.5 | -0.301 | 0.0066 | -0.071 | -45.623
-5 | -0.245 | 0.00754 | -0.072 | -32.505
-4.5 | -0.187 | 0.00735 | -0.072 | -25.477
-4 | -0.128 | 0.00716 | -0.073 | -17.845
-3.5 | -0.067 | 0.00699 | -0.073 | -9.629
-3 | -0.006 | 0.00696 | -0.074 | -0.912
-2.5 | 0.055 | 0.00712 | -0.074 | 7.712
-2 | 0.116 | 0.00703 | -0.075 | 16.555
-1.5 | 0.178 | 0.007 | -0.075 | 25.389
-1 | 0.239 | 0.00705 | -0.076 | 33.896
-0.5 | 0.3 | 0.00685 | -0.076 | 43.873
0 | 0.363 | 0.0069 | -0.077 | 52.573
0.5 | 0.424 | 0.00688 | -0.077 | 61.672
1 | 0.486 | 0.00703 | -0.078 | 69.122
1.5 | 0.547 | 0.00736 | -0.078 | 74.33
2 | 0.608 | 0.00729 | -0.079 | 83.429
2.5 | 0.669 | 0.00757 | -0.079 | 88.307
3 | 0.729 | 0.00773 | -0.079 | 94.277
3.5 | 0.789 | 0.00819 | -0.08 | 96.255
4 | 0.848 | 0.00856 | -0.08 | 99.029
4.5 | 0.905 | 0.0089 | -0.081 | 101.711
5 | 0.959 | 0.00885 | -0.081 | 108.405
5.5 | 1.011 | 0.0098 | -0.082 | 103.197
6 | 1.058 | 0.01024 | -0.082 | 103.373
6.5 | 1.099 | 0.01075 | -0.083 | 102.28
7 | 1.134 | 0.01128 | -0.083 | 100.568
7.5 | 1.161 | 0.01069 | -0.083 | 108.574
8 | 1.178 | 0.01123 | -0.084 | 104.939
8.5 | 1.186 | 0.01186 | -0.084 | 99.98
9 | 1.175 | 0.01251 | -0.085 | 93.94
9.5 | 1.15 | 0.01404 | -0.085 | 81.935
10 | 1.111 | 0.01425 | -0.085 | 77.927
10.5 | 1.057 | 0.01526 | -0.086 | 69.242
11 | 0.977 | 0.01769 | -0.085 | 55.228
11.5 | 0.886 | 0.01992 | -0.084 | 44.461
12 | 0.772 | 0.02618 | -0.081 | 29.489
12.5 | 0.642 | 0.04298 | -0.075 | 14.943
13 | 0.511 | 0.0757 | -0.061 | 6.754
13.5 | 0.415 | 0.08262 | -0.059 | 5.022

## 118. Re 12M Mach 0.25 (2)
BIGFOIL.COM POLAR EXPORT
EM CY 1021 2010 X5 Fertig
EM CY 1021 2010 X5 Fertig |  |  |  | Cl Max: | 1.8079 | at alpha= | 14.5 | deg
XFOIL ncrit=9 |  |  |  | L/D Max: | 138.822 | at alpha= | 6 | deg
Re: | 12000000 |  |  | Cd Min: | 0.15787 | at alpha= | 19.5 | deg
Mach: | 0.25 |  |  | Cl=0 at alpha= | -99 | deg
|  |  |  | @ Cl=0.1, Cd= | 0.00472
|  |  |  | @ Cl=0.4, Cd= | 0.0048083
|  |  |  | @ Cl=0.6, Cd= | 0.0052674
alpha (deg) | Cl | Cd | Cm | Cl/Cd
0 | 0.3291 | 0.00472 | -0.0774 | 69.7246
0.5 | 0.3891 | 0.00479 | -0.0779 | 81.2317
1 | 0.4488 | 0.00489 | -0.0784 | 91.7791
1.5 | 0.5084 | 0.00502 | -0.0788 | 101.2749
2 | 0.5679 | 0.00517 | -0.0792 | 109.8453
2.5 | 0.6272 | 0.00535 | -0.0795 | 117.2336
3 | 0.6864 | 0.00555 | -0.0798 | 123.6757
3.5 | 0.7452 | 0.00583 | -0.08 | 127.8216
4 | 0.8039 | 0.00611 | -0.08 | 131.5712
4.5 | 0.8624 | 0.00642 | -0.08 | 134.3302
5 | 0.9207 | 0.00676 | -0.0799 | 136.1982
5.5 | 0.979 | 0.00711 | -0.0797 | 137.6934
6 | 1.037 | 0.00747 | -0.0794 | 138.822
6.5 | 1.0946 | 0.0079 | -0.079 | 138.557
7 | 1.1521 | 0.00832 | -0.0784 | 138.4736
7.5 | 1.2095 | 0.00875 | -0.0778 | 138.2286
8 | 1.2664 | 0.00919 | -0.077 | 137.802
8.5 | 1.3213 | 0.00966 | -0.0757 | 136.7805
9 | 1.3743 | 0.01015 | -0.074 | 135.399
9.5 | 1.4295 | 0.01085 | -0.0727 | 131.7512
10 | 1.4847 | 0.01152 | -0.0713 | 128.8802
10.5 | 1.5388 | 0.01226 | -0.0697 | 125.5139
11 | 1.5914 | 0.01313 | -0.0678 | 121.2034
11.5 | 1.6418 | 0.01414 | -0.0655 | 116.1103
12 | 1.6896 | 0.01531 | -0.0626 | 110.3592
12.5 | 1.7329 | 0.01675 | -0.0591 | 103.4567
13 | 1.7675 | 0.01867 | -0.0545 | 94.6706
13.5 | 1.791 | 0.02066 | -0.0482 | 86.6893
14 | 1.8025 | 0.02296 | -0.0408 | 78.5061
14.5 | 1.8079 | 0.0261 | -0.0343 | 69.2682
15 | 1.8036 | 0.03052 | -0.0288 | 59.0957
15.5 | 1.7869 | 0.03683 | -0.0251 | 48.5175
16 | 1.7609 | 0.0452 | -0.0242 | 38.958
16.5 | 1.7287 | 0.0556 | -0.0262 | 31.0917
17 | 1.6866 | 0.06871 | -0.0313 | 24.5466
17.5 | 1.6442 | 0.08294 | -0.0379 | 19.824
18 | 1.5911 | 0.09944 | -0.0461 | 16.0006
18.5 | 1.5341 | 0.11703 | -0.0551 | 13.1086
19 | 1.4749 | 0.13551 | -0.0652 | 10.8841
19.5 | 1.4009 | 0.15787 | -0.0789 | 8.8738

## 119. Re 12M Mach 0.50 (1)
BIGFOIL.COM POLAR EXPORT
EM CY 1021 2010 X5 Fertig
EM CY 1021 2010 X5 Fertig |  |  |  | Cl Max: | 1.249 | at alpha= | 20 | deg
JavaFoil+Calcfoil stall+Eppler ext transition |  |  |  | L/D Max: | 105.85 | at alpha= | 5 | deg
Re: | 12000000 |  |  | Cd Min: | 0.00697 | at alpha= | -2 | deg
Mach: | 0.5 |  |  | Cl=0 at alpha= | -2.9485 | deg
|  |  |  | @ Cl=0.1, Cd= | 0.0070004
|  |  |  | @ Cl=0.4, Cd= | 0.0071389
|  |  |  | @ Cl=0.6, Cd= | 0.0074274
alpha (deg) | Cl | Cd | Cm | Cl/Cd
-20 | -0.934 | 0.15924 | -0.038 | -5.867
-19.5 | -0.912 | 0.14273 | -0.04 | -6.387
-19 | -0.892 | 0.1255 | -0.042 | -7.104
-18.5 | -0.856 | 0.13179 | -0.04 | -6.494
-18 | -0.84 | 0.11195 | -0.044 | -7.502
-17.5 | -0.828 | 0.09145 | -0.048 | -9.048
-17 | -0.776 | 0.11347 | -0.041 | -6.842
-16.5 | -0.767 | 0.08901 | -0.048 | -8.621
-16 | -0.718 | 0.11143 | -0.039 | -6.446
-15.5 | -0.7 | 0.09493 | -0.044 | -7.371
-15 | -0.697 | 0.06704 | -0.053 | -10.393
-14.5 | -0.638 | 0.09591 | -0.041 | -6.648
-14 | -0.629 | 0.07103 | -0.05 | -8.861
-13.5 | -0.583 | 0.08787 | -0.041 | -6.635
-13 | -0.566 | 0.07109 | -0.048 | -7.965
-12.5 | -0.571 | 0.04103 | -0.059 | -13.923
-12 | -0.505 | 0.07044 | -0.045 | -7.168
-11.5 | -0.511 | 0.03827 | -0.06 | -13.362
-11 | -0.45 | 0.0627 | -0.047 | -7.183
-10.5 | -0.471 | 0.0231 | -0.066 | -20.383
-10 | -0.399 | 0.05307 | -0.051 | -7.516
-9.5 | -0.42 | 0.01701 | -0.07 | -24.719
-9 | -0.36 | 0.03265 | -0.062 | -11.024
-8.5 | -0.34 | 0.02415 | -0.066 | -14.098
-8 | -0.339 | 0.01024 | -0.075 | -33.099
-7.5 | -0.307 | 0.00977 | -0.076 | -31.378
-7 | -0.276 | 0.00855 | -0.078 | -32.238
-6.5 | -0.313 | 0.00782 | -0.078 | -40.028
-6 | -0.354 | 0.0077 | -0.079 | -45.967
-5.5 | -0.319 | 0.00727 | -0.079 | -43.868
-5 | -0.267 | 0.00806 | -0.08 | -33.07
-4.5 | -0.206 | 0.00775 | -0.081 | -26.629
-4 | -0.142 | 0.0075 | -0.081 | -18.901
-3.5 | -0.075 | 0.00732 | -0.082 | -10.25
-3 | -0.007 | 0.00714 | -0.082 | -0.993
-2.5 | 0.061 | 0.00704 | -0.083 | 8.713
-2 | 0.13 | 0.00697 | -0.083 | 18.644
-1.5 | 0.199 | 0.00725 | -0.084 | 27.407
-1 | 0.267 | 0.00725 | -0.085 | 36.878
-0.5 | 0.336 | 0.00734 | -0.085 | 45.733
0 | 0.406 | 0.00712 | -0.086 | 57.01
0.5 | 0.474 | 0.00723 | -0.086 | 65.633
1 | 0.543 | 0.00731 | -0.087 | 74.285
1.5 | 0.611 | 0.00745 | -0.087 | 81.971
2 | 0.679 | 0.008 | -0.088 | 84.88
2.5 | 0.747 | 0.00822 | -0.088 | 90.78
3 | 0.813 | 0.00833 | -0.089 | 97.612
3.5 | 0.879 | 0.00871 | -0.089 | 100.926
4 | 0.943 | 0.00938 | -0.09 | 100.564
4.5 | 1.004 | 0.00991 | -0.09 | 101.323
5 | 1.058 | 0.01 | -0.091 | 105.85
5.5 | 1.103 | 0.01116 | -0.091 | 98.864
6 | 1.129 | 0.01199 | -0.092 | 94.177
6.5 | 1.115 | 0.01301 | -0.092 | 85.712
7 | 0.973 | 0.01421 | -0.093 | 68.479
7.5 | 0.71 | 0.01519 | -0.093 | 46.759
8 | 0.744 | 0.01622 | -0.094 | 45.868
8.5 | 0.777 | 0.01625 | -0.094 | 47.824
9 | 0.802 | 0.0174 | -0.094 | 46.072
9.5 | 0.833 | 0.01798 | -0.094 | 46.315
10 | 0.833 | 0.02413 | -0.09 | 34.498
10.5 | 0.87 | 0.02372 | -0.091 | 36.655
11 | 0.914 | 0.02195 | -0.093 | 41.632
11.5 | 0.822 | 0.06369 | -0.071 | 12.909
12 | 0.949 | 0.02905 | -0.09 | 32.669
12.5 | 0.998 | 0.02535 | -0.093 | 39.374
13 | 0.947 | 0.05243 | -0.082 | 18.065
13.5 | 1.04 | 0.03191 | -0.091 | 32.573
14 | 0.957 | 0.08091 | -0.072 | 11.83
14.5 | 1.083 | 0.03869 | -0.09 | 27.986
15 | 1.004 | 0.09237 | -0.07 | 10.871
15.5 | 1.066 | 0.07589 | -0.079 | 14.053
16 | 1.043 | 0.11478 | -0.065 | 9.089
16.5 | 1.079 | 0.11237 | -0.069 | 9.604
17 | 1.091 | 0.13299 | -0.063 | 8.206
17.5 | 1.124 | 0.13193 | -0.066 | 8.516
18 | 1.142 | 0.15322 | -0.063 | 7.457
18.5 | 1.17 | 0.16062 | -0.064 | 7.282
19 | 1.196 | 0.16785 | -0.065 | 7.124
19.5 | 1.222 | 0.17846 | -0.065 | 6.847
20 | 1.249 | 0.1834 | -0.066 | 6.808

## 120. Re 12M Mach 0.50 (2)
BIGFOIL.COM POLAR EXPORT
EM CY 1021 2010 X5 Fertig
EM CY 1021 2010 X5 Fertig |  |  |  | Cl Max: | 1.4341 | at alpha= | 8 | deg
XFOIL ncrit=9 |  |  |  | L/D Max: | 142.093 | at alpha= | 5.5 | deg
Re: | 12000000 |  |  | Cd Min: | 0.27752 | at alpha= | -20 | deg
Mach: | 0.5 |  |  | Cl=0 at alpha= | -2.6946 | deg
|  |  |  | @ Cl=0.1, Cd= | 0.0048086
|  |  |  | @ Cl=0.4, Cd= | 0.0048426
|  |  |  | @ Cl=0.6, Cd= | 0.0052477
alpha (deg) | Cl | Cd | Cm | Cl/Cd
-20 | -0.8237 | 0.27752 | 0.0683 | -2.9681
-19.5 | -0.8015 | 0.26778 | 0.0628 | -2.9931
-19 | -0.7787 | 0.25996 | 0.0576 | -2.9955
-18.5 | -0.7559 | 0.252 | 0.0525 | -2.9996
-18 | -0.7333 | 0.24379 | 0.0475 | -3.0079
-17.5 | -0.7111 | 0.23505 | 0.0426 | -3.0253
-17 | -0.6897 | 0.22634 | 0.0377 | -3.0472
-16.5 | -0.669 | 0.21762 | 0.0329 | -3.0742
-16 | -0.6489 | 0.20884 | 0.0283 | -3.1072
-15.5 | -0.6296 | 0.19969 | 0.0236 | -3.1529
-15 | -0.6119 | 0.19016 | 0.019 | -3.2178
-14.5 | -0.5967 | 0.18023 | 0.0144 | -3.3108
-14 | -0.5835 | 0.17022 | 0.01 | -3.4279
-13 | -0.5563 | 0.15224 | 0.0017 | -3.6541
-12.5 | -0.5439 | 0.14357 | -0.0022 | -3.7884
-12 | -0.5344 | 0.13451 | -0.0062 | -3.9729
-11.5 | -0.5291 | 0.12481 | -0.0104 | -4.2392
-11 | -0.5283 | 0.11457 | -0.015 | -4.6112
-10.5 | -0.5317 | 0.10394 | -0.02 | -5.1155
-10 | -0.5382 | 0.09324 | -0.0256 | -5.7722
-9.5 | -0.546 | 0.0826 | -0.0318 | -6.6102
-9 | -0.5572 | 0.07173 | -0.039 | -7.768
-8.5 | -0.5721 | 0.0611 | -0.046 | -9.3633
-8 | -0.5809 | 0.04762 | -0.0595 | -12.1987
-7.5 | -0.5878 | 0.03251 | -0.0793 | -18.0806
-7 | -0.588 | 0.01968 | -0.0864 | -29.878
-6.5 | -0.552 | 0.00968 | -0.0876 | -57.0248
-6 | -0.4798 | 0.00698 | -0.086 | -68.7393
-5.5 | -0.4041 | 0.00627 | -0.0847 | -64.4498
-5 | -0.3298 | 0.00591 | -0.0839 | -55.8037
-4.5 | -0.2566 | 0.00565 | -0.0833 | -45.4159
-4 | -0.1846 | 0.0054 | -0.0831 | -34.1852
-3.5 | -0.1133 | 0.0052 | -0.0831 | -21.7885
-3 | -0.0427 | 0.00504 | -0.0833 | -8.4722
-2.5 | 0.0272 | 0.00492 | -0.0836 | 5.5285
-2 | 0.0968 | 0.00481 | -0.084 | 20.1247
-1.5 | 0.166 | 0.00478 | -0.0845 | 34.728
-1 | 0.2349 | 0.00475 | -0.085 | 49.4526
-0.5 | 0.3036 | 0.00476 | -0.0855 | 63.7815
0 | 0.3721 | 0.00481 | -0.0861 | 77.3597
0.5 | 0.4405 | 0.00489 | -0.0865 | 90.0818
1 | 0.5088 | 0.00501 | -0.087 | 101.5569
1.5 | 0.5769 | 0.00518 | -0.0873 | 111.3707
2 | 0.6451 | 0.00538 | -0.0874 | 119.9071
2.5 | 0.7136 | 0.00559 | -0.0875 | 127.6565
3 | 0.782 | 0.00587 | -0.0873 | 133.2198
3.5 | 0.8503 | 0.00621 | -0.0868 | 136.9243
4 | 0.9189 | 0.00657 | -0.0861 | 139.863
4.5 | 0.9879 | 0.00698 | -0.0851 | 141.533
5 | 1.057 | 0.00745 | -0.0838 | 141.8792
5.5 | 1.1268 | 0.00793 | -0.0822 | 142.0933
6 | 1.197 | 0.00847 | -0.0801 | 141.3223
6.5 | 1.2677 | 0.00908 | -0.0775 | 139.6145
7 | 1.3392 | 0.00973 | -0.0744 | 137.6362
7.5 | 1.4051 | 0.01109 | -0.0691 | 126.6997
8 | 1.4341 | 0.01517 | -0.0587 | 94.5353
8.5 | 1.4219 | 0.02068 | -0.0453 | 68.7573
9 | 1.3849 | 0.02692 | -0.0332 | 51.445
9.5 | 1.3439 | 0.0353 | -0.0278 | 38.0708
10 | 1.3026 | 0.04612 | -0.0292 | 28.2437
10.5 | 1.2637 | 0.05928 | -0.036 | 21.3175
11 | 1.2279 | 0.07391 | -0.0451 | 16.6134
11.5 | 1.1955 | 0.0887 | -0.0535 | 13.478
12 | 1.1661 | 0.10285 | -0.0603 | 11.3379
12.5 | 1.1393 | 0.11641 | -0.0666 | 9.787
13 | 1.1167 | 0.12974 | -0.0732 | 8.6072

## 121. Re 14M Mach 0.00 (1)
BIGFOIL.COM POLAR EXPORT
EM CY 1021 2010 X5 Fertig
EM CY 1021 2010 X5 Fertig |  |  |  | Cl Max: | 1.215 | at alpha= | 9.5 | deg
JavaFoil+Calcfoil stall+Eppler ext transition |  |  |  | L/D Max: | 117.131 | at alpha= | 5 | deg
Re: | 14000000 |  |  | Cd Min: | 0.00531 | at alpha= | -3 | deg
Mach: | 0 |  |  | Cl=0 at alpha= | -2.9491 | deg
|  |  |  | @ Cl=0.1, Cd= | 0.0070108
|  |  |  | @ Cl=0.4, Cd= | 0.0068555
|  |  |  | @ Cl=0.6, Cd= | 0.0066164
alpha (deg) | Cl | Cd | Cm | Cl/Cd
-15.5 | -0.428 | 0.10017 | -0.035 | -4.273
-15 | -0.447 | 0.09129 | -0.037 | -4.9
-14.5 | -0.465 | 0.08496 | -0.038 | -5.477
-14 | -0.483 | 0.07843 | -0.04 | -6.156
-13.5 | -0.501 | 0.0708 | -0.042 | -7.075
-13 | -0.523 | 0.05836 | -0.046 | -8.956
-12.5 | -0.549 | 0.0432 | -0.05 | -12.697
-12 | -0.585 | 0.02475 | -0.056 | -23.65
-11.5 | -0.613 | 0.01511 | -0.06 | -40.576
-11 | -0.627 | 0.01244 | -0.062 | -50.424
-10.5 | -0.634 | 0.01014 | -0.063 | -62.556
-10 | -0.626 | 0.0099 | -0.064 | -63.251
-9.5 | -0.61 | 0.0086 | -0.065 | -70.898
-9 | -0.588 | 0.00818 | -0.065 | -71.912
-8.5 | -0.56 | 0.00778 | -0.066 | -71.985
-8 | -0.527 | 0.0075 | -0.066 | -70.287
-7.5 | -0.488 | 0.00747 | -0.067 | -65.421
-7 | -0.444 | 0.00715 | -0.067 | -62.125
-6.5 | -0.397 | 0.00689 | -0.068 | -57.58
-6 | -0.346 | 0.00664 | -0.068 | -52.151
-5.5 | -0.293 | 0.00637 | -0.069 | -46.066
-5 | -0.238 | 0.00617 | -0.069 | -38.626
-4.5 | -0.182 | 0.00587 | -0.07 | -30.939
-4 | -0.124 | 0.00567 | -0.07 | -21.854
-3.5 | -0.065 | 0.00546 | -0.071 | -11.946
-3 | -0.006 | 0.00531 | -0.071 | -1.158
-2.5 | 0.053 | 0.00705 | -0.072 | 7.553
-2 | 0.113 | 0.007 | -0.072 | 16.084
-1.5 | 0.172 | 0.00697 | -0.073 | 24.698
-1 | 0.232 | 0.00696 | -0.073 | 33.263
-0.5 | 0.291 | 0.00682 | -0.074 | 42.627
0 | 0.351 | 0.00688 | -0.074 | 51.109
0.5 | 0.411 | 0.00685 | -0.075 | 60.02
1 | 0.47 | 0.00581 | -0.075 | 81.01
1.5 | 0.53 | 0.00623 | -0.076 | 84.988
2 | 0.589 | 0.00643 | -0.076 | 91.484
2.5 | 0.648 | 0.00743 | -0.077 | 87.144
3 | 0.706 | 0.00762 | -0.077 | 92.718
3.5 | 0.764 | 0.00724 | -0.077 | 105.537
4 | 0.821 | 0.00754 | -0.078 | 108.995
4.5 | 0.877 | 0.00791 | -0.078 | 110.883
5 | 0.931 | 0.00795 | -0.079 | 117.131
5.5 | 0.983 | 0.00867 | -0.079 | 113.324
6 | 1.031 | 0.00909 | -0.08 | 113.441
6.5 | 1.075 | 0.00955 | -0.08 | 112.531
7 | 1.114 | 0.00998 | -0.08 | 111.667
7.5 | 1.149 | 0.00994 | -0.081 | 115.558
8 | 1.177 | 0.01041 | -0.081 | 113.13
8.5 | 1.199 | 0.01086 | -0.082 | 110.436
9 | 1.211 | 0.01195 | -0.082 | 101.318
9.5 | 1.215 | 0.01197 | -0.082 | 101.452
10 | 1.211 | 0.01257 | -0.083 | 96.299
10.5 | 1.199 | 0.01326 | -0.083 | 90.418
11 | 1.18 | 0.01426 | -0.083 | 82.769
11.5 | 1.155 | 0.01589 | -0.084 | 72.679
12 | 1.124 | 0.01674 | -0.084 | 67.142
12.5 | 1.073 | 0.01771 | -0.083 | 60.57
13 | 1.022 | 0.01988 | -0.082 | 51.404
13.5 | 0.97 | 0.02238 | -0.082 | 43.324
14 | 0.91 | 0.02718 | -0.08 | 33.498
14.5 | 0.846 | 0.03594 | -0.078 | 23.549

## 122. Re 14M Mach 0.00 (2)
BIGFOIL.COM POLAR EXPORT
EM CY 1021 2010 X5 Fertig
EM CY 1021 2010 X5 Fertig |  |  |  | Cl Max: | 2 | at alpha= | 19 | deg
XFOIL ncrit=9 |  |  |  | L/D Max: | 142.243 | at alpha= | 7.5 | deg
Re: | 14000000 |  |  | Cd Min: | 0.23257 | at alpha= | -20 | deg
Mach: | 0 |  |  | Cl=0 at alpha= | -2.7384 | deg
|  |  |  | @ Cl=0.1, Cd= | 0.0047126
|  |  |  | @ Cl=0.4, Cd= | 0.0048457
|  |  |  | @ Cl=0.6, Cd= | 0.005296
alpha (deg) | Cl | Cd | Cm | Cl/Cd
-20 | -0.7692 | 0.23257 | 0.053 | -3.3074
-19.5 | -0.7531 | 0.22636 | 0.0489 | -3.327
-19 | -1.5182 | 0.04743 | -0.0524 | -32.0093
-18.5 | -1.554 | 0.03458 | -0.0627 | -44.9393
-18 | -1.5577 | 0.02845 | -0.0663 | -54.7522
-17.5 | -1.5531 | 0.02484 | -0.0659 | -62.5242
-17 | -1.5232 | 0.02271 | -0.0653 | -67.0718
-16.5 | -1.4869 | 0.02093 | -0.0648 | -71.0416
-16 | -1.4462 | 0.01937 | -0.0644 | -74.6618
-15.5 | -1.4028 | 0.01796 | -0.0641 | -78.1069
-15 | -1.3571 | 0.01671 | -0.0639 | -81.2148
-14.5 | -1.31 | 0.01554 | -0.0637 | -84.2986
-14 | -1.2591 | 0.01444 | -0.0641 | -87.1953
-13.5 | -1.2038 | 0.0134 | -0.0653 | -89.8358
-13 | -1.1508 | 0.01247 | -0.0657 | -92.2855
-12.5 | -1.0994 | 0.01166 | -0.0656 | -94.2882
-12 | -1.0475 | 0.01087 | -0.0655 | -96.3661
-11.5 | -0.9951 | 0.01015 | -0.0654 | -98.0394
-11 | -0.9415 | 0.0095 | -0.0654 | -99.1053
-10 | -0.8326 | 0.00835 | -0.0656 | -99.7126
-9.5 | -0.7775 | 0.00764 | -0.0658 | -101.767
-9 | -0.7214 | 0.00723 | -0.0661 | -99.7787
-8.5 | -0.6647 | 0.00692 | -0.0665 | -96.0549
-8 | -0.6079 | 0.00667 | -0.0669 | -91.1394
-7.5 | -0.5507 | 0.00641 | -0.0673 | -85.9126
-6.5 | -0.4358 | 0.00591 | -0.0682 | -73.7394
-6 | -0.3782 | 0.00569 | -0.0686 | -66.4675
-5.5 | -0.3204 | 0.0055 | -0.0691 | -58.2545
-5 | -0.2625 | 0.00534 | -0.0696 | -49.1573
-4.5 | -0.2045 | 0.00519 | -0.0701 | -39.4027
-4 | -0.1465 | 0.00505 | -0.0706 | -29.0099
-3.5 | -0.0885 | 0.00496 | -0.0711 | -17.8427
-3 | -0.0304 | 0.00486 | -0.0717 | -6.2551
-2.5 | 0.0277 | 0.00477 | -0.0722 | 5.8071
-2 | 0.0857 | 0.00472 | -0.0728 | 18.1568
-1.5 | 0.1438 | 0.00469 | -0.0733 | 30.661
-1 | 0.2018 | 0.00468 | -0.0739 | 43.1197
-0.5 | 0.2597 | 0.0047 | -0.0745 | 55.2553
0 | 0.3176 | 0.00474 | -0.075 | 67.0042
0.5 | 0.3753 | 0.00482 | -0.0755 | 77.8631
1 | 0.433 | 0.00488 | -0.076 | 88.7295
1.5 | 0.4903 | 0.00501 | -0.0765 | 97.8643
2 | 0.5476 | 0.00514 | -0.0769 | 106.537
2.5 | 0.6047 | 0.00531 | -0.0773 | 113.8795
3 | 0.6615 | 0.0055 | -0.0777 | 120.2727
3.5 | 0.7182 | 0.0057 | -0.078 | 126
4 | 0.7745 | 0.00593 | -0.0783 | 130.6071
4.5 | 0.8305 | 0.0062 | -0.0785 | 133.9516
5 | 0.8862 | 0.0065 | -0.0786 | 136.3385
5.5 | 0.9418 | 0.0068 | -0.0787 | 138.5
6 | 0.9971 | 0.0071 | -0.0787 | 140.4366
6.5 | 1.0519 | 0.00745 | -0.0787 | 141.1946
7 | 1.1065 | 0.00779 | -0.0787 | 142.0411
7.5 | 1.1607 | 0.00816 | -0.0786 | 142.2426
8 | 1.2143 | 0.00855 | -0.0784 | 142.0234
8.5 | 1.2675 | 0.00892 | -0.0781 | 142.0964
9 | 1.3163 | 0.00927 | -0.0769 | 141.9957
9.5 | 1.3686 | 0.0097 | -0.0765 | 141.0928
10 | 1.4201 | 0.01026 | -0.076 | 138.4113
11.5 | 1.5712 | 0.01197 | -0.0742 | 131.2615
12 | 1.6198 | 0.01261 | -0.0734 | 128.4536
12.5 | 1.6666 | 0.01337 | -0.0723 | 124.6522
13 | 1.7109 | 0.01429 | -0.0708 | 119.7271
13.5 | 1.7537 | 0.01526 | -0.0691 | 114.9214
14 | 1.7959 | 0.01615 | -0.0674 | 111.2012
14.5 | 1.8361 | 0.01709 | -0.0654 | 107.4371
15 | 1.8735 | 0.0181 | -0.063 | 103.5083
15.5 | 1.9067 | 0.01921 | -0.06 | 99.2556
16 | 1.9274 | 0.02043 | -0.0549 | 94.3417
16.5 | 1.9464 | 0.02188 | -0.0501 | 88.958
17 | 1.9631 | 0.0237 | -0.0457 | 82.8312
17.5 | 1.9779 | 0.02586 | -0.0418 | 76.4849
18 | 1.989 | 0.02855 | -0.0382 | 69.6673
18.5 | 1.9965 | 0.03181 | -0.0352 | 62.7633
19 | 2 | 0.03578 | -0.0329 | 55.8971
19.5 | 1.9969 | 0.04082 | -0.0314 | 48.9196
20 | 1.9893 | 0.0468 | -0.0309 | 42.5064

## 123. Re 14M Mach 0.10 (1)
BIGFOIL.COM POLAR EXPORT
EM CY 1021 2010 X5 Fertig
EM CY 1021 2010 X5 Fertig |  |  |  | Cl Max: | 1.209 | at alpha= | 9.5 | deg
JavaFoil+Calcfoil stall+Eppler ext transition |  |  |  | L/D Max: | 117.201 | at alpha= | 5 | deg
Re: | 14000000 |  |  | Cd Min: | 0.00527 | at alpha= | -3 | deg
Mach: | 0.1 |  |  | Cl=0 at alpha= | -2.9491 | deg
|  |  |  | @ Cl=0.1, Cd= | 0.0069965
|  |  |  | @ Cl=0.4, Cd= | 0.0068465
|  |  |  | @ Cl=0.6, Cd= | 0.0065797
alpha (deg) | Cl | Cd | Cm | Cl/Cd
-15.5 | -0.388 | 0.10065 | -0.035 | -3.854
-15 | -0.409 | 0.09419 | -0.037 | -4.339
-14.5 | -0.429 | 0.08756 | -0.038 | -4.902
-14 | -0.449 | 0.08183 | -0.039 | -5.487
-13.5 | -0.469 | 0.07506 | -0.041 | -6.251
-13 | -0.49 | 0.06638 | -0.043 | -7.376
-12.5 | -0.515 | 0.05202 | -0.048 | -9.906
-12 | -0.549 | 0.03358 | -0.053 | -16.349
-11.5 | -0.588 | 0.01763 | -0.059 | -33.333
-11 | -0.609 | 0.01329 | -0.061 | -45.817
-10.5 | -0.619 | 0.01046 | -0.063 | -59.222
-10 | -0.618 | 0.00922 | -0.064 | -67.012
-9.5 | -0.604 | 0.0087 | -0.065 | -69.504
-9 | -0.585 | 0.00821 | -0.066 | -71.206
-8.5 | -0.559 | 0.00781 | -0.066 | -71.502
-8 | -0.527 | 0.00745 | -0.067 | -70.693
-7.5 | -0.489 | 0.0075 | -0.067 | -65.152
-7 | -0.445 | 0.00717 | -0.068 | -62.108
-6.5 | -0.398 | 0.0069 | -0.068 | -57.707
-6 | -0.348 | 0.00663 | -0.069 | -52.431
-5.5 | -0.295 | 0.00637 | -0.069 | -46.208
-5 | -0.239 | 0.00617 | -0.07 | -38.822
-4.5 | -0.183 | 0.00741 | -0.07 | -24.633
-4 | -0.124 | 0.00564 | -0.071 | -22.05
-3.5 | -0.066 | 0.0055 | -0.071 | -11.918
-3 | -0.006 | 0.00527 | -0.072 | -1.171
-2.5 | 0.053 | 0.00702 | -0.072 | 7.616
-2 | 0.113 | 0.00699 | -0.073 | 16.202
-1.5 | 0.173 | 0.00699 | -0.073 | 24.753
-1 | 0.233 | 0.00698 | -0.074 | 33.332
-0.5 | 0.292 | 0.00682 | -0.074 | 42.856
0 | 0.353 | 0.00687 | -0.075 | 51.433
0.5 | 0.413 | 0.00684 | -0.075 | 60.366
1 | 0.473 | 0.00692 | -0.076 | 68.281
1.5 | 0.532 | 0.00731 | -0.076 | 72.826
2 | 0.592 | 0.00644 | -0.076 | 91.922
2.5 | 0.651 | 0.00747 | -0.077 | 87.127
3 | 0.71 | 0.0076 | -0.077 | 93.379
3.5 | 0.768 | 0.00726 | -0.078 | 105.795
4 | 0.825 | 0.00756 | -0.078 | 109.17
4.5 | 0.882 | 0.00793 | -0.079 | 111.115
5 | 0.936 | 0.00798 | -0.079 | 117.201
5.5 | 0.987 | 0.00942 | -0.08 | 104.769
6 | 1.035 | 0.00977 | -0.08 | 105.927
6.5 | 1.079 | 0.01015 | -0.08 | 106.249
7 | 1.118 | 0.01061 | -0.081 | 105.321
7.5 | 1.151 | 0.01001 | -0.081 | 115.016
8 | 1.178 | 0.01048 | -0.082 | 112.396
8.5 | 1.199 | 0.01095 | -0.082 | 109.457
9 | 1.208 | 0.01208 | -0.082 | 100.003
9.5 | 1.209 | 0.01213 | -0.083 | 99.668
10 | 1.201 | 0.01274 | -0.083 | 94.275
10.5 | 1.184 | 0.01343 | -0.083 | 88.209
11 | 1.161 | 0.01453 | -0.084 | 79.884
11.5 | 1.13 | 0.01583 | -0.084 | 71.382
12 | 1.082 | 0.01722 | -0.084 | 62.851
12.5 | 1.031 | 0.01868 | -0.083 | 55.181
13 | 0.975 | 0.02085 | -0.082 | 46.774
13.5 | 0.916 | 0.02417 | -0.081 | 37.887
14 | 0.848 | 0.03096 | -0.079 | 27.383
14.5 | 0.755 | 0.05537 | -0.072 | 13.635

## 124. Re 14M Mach 0.10 (2)
BIGFOIL.COM POLAR EXPORT
EM CY 1021 2010 X5 Fertig
EM CY 1021 2010 X5 Fertig |  |  |  | Cl Max: | 1.9817 | at alpha= | 18.5 | deg
XFOIL ncrit=9 |  |  |  | L/D Max: | 142.326 | at alpha= | 7.5 | deg
Re: | 14000000 |  |  | Cd Min: | 0.23353 | at alpha= | -20 | deg
Mach: | 0.1 |  |  | Cl=0 at alpha= | -2.7367 | deg
|  |  |  | @ Cl=0.1, Cd= | 0.0047129
|  |  |  | @ Cl=0.4, Cd= | 0.0048473
|  |  |  | @ Cl=0.6, Cd= | 0.005296
alpha (deg) | Cl | Cd | Cm | Cl/Cd
-20 | -0.7709 | 0.23353 | 0.0533 | -3.3011
-19.5 | -0.7544 | 0.22731 | 0.0492 | -3.3188
-19 | -0.7389 | 0.22071 | 0.0451 | -3.3478
-18.5 | -0.7236 | 0.21397 | 0.041 | -3.3818
-18 | -1.439 | 0.04939 | -0.0523 | -29.1355
-17.5 | -1.4848 | 0.0342 | -0.0655 | -43.4152
-17 | -1.4907 | 0.02789 | -0.0691 | -53.4493
-16.5 | -1.4786 | 0.02457 | -0.0685 | -60.1791
-16 | -1.4462 | 0.02226 | -0.0679 | -64.9686
-15.5 | -1.4076 | 0.02029 | -0.0673 | -69.3741
-15 | -1.3644 | 0.01864 | -0.0669 | -73.1974
-14.5 | -1.3189 | 0.01713 | -0.0664 | -76.9936
-14 | -1.2704 | 0.01576 | -0.0662 | -80.6091
-13 | -1.1613 | 0.01332 | -0.0677 | -87.1847
-12.5 | -1.1097 | 0.01235 | -0.0674 | -89.8543
-12 | -1.0574 | 0.01142 | -0.0671 | -92.5919
-11.5 | -1.0046 | 0.01058 | -0.0668 | -94.9527
-11 | -0.9505 | 0.00984 | -0.0667 | -96.5955
-9.5 | -0.7845 | 0.00791 | -0.0668 | -99.1783
-9 | -0.7279 | 0.00732 | -0.067 | -99.4399
-8.5 | -0.6706 | 0.00698 | -0.0673 | -96.0745
-8 | -0.6131 | 0.00671 | -0.0676 | -91.3711
-7.5 | -0.5553 | 0.00645 | -0.0679 | -86.093
-6.5 | -0.4393 | 0.00594 | -0.0687 | -73.9562
-6 | -0.3811 | 0.00571 | -0.0691 | -66.7426
-5.5 | -0.3228 | 0.00552 | -0.0696 | -58.4783
-5 | -0.2645 | 0.00535 | -0.07 | -49.4393
-4.5 | -0.2061 | 0.0052 | -0.0705 | -39.6346
-4 | -0.1477 | 0.00506 | -0.071 | -29.1897
-3.5 | -0.0893 | 0.00496 | -0.0715 | -18.004
-3 | -0.0308 | 0.00487 | -0.0721 | -6.3244
-2.5 | 0.0277 | 0.00477 | -0.0726 | 5.8071
-2 | 0.0861 | 0.00472 | -0.0732 | 18.2415
-1.5 | 0.1445 | 0.00469 | -0.0737 | 30.8102
-1 | 0.2029 | 0.00468 | -0.0743 | 43.3547
0 | 0.3193 | 0.00474 | -0.0754 | 67.3629
0.5 | 0.3774 | 0.00482 | -0.0759 | 78.2988
1 | 0.4354 | 0.00489 | -0.0764 | 89.0389
1.5 | 0.4931 | 0.00501 | -0.0768 | 98.4232
2 | 0.5508 | 0.00515 | -0.0773 | 106.9515
2.5 | 0.6081 | 0.00532 | -0.0777 | 114.3045
3 | 0.6654 | 0.0055 | -0.078 | 120.9818
3.5 | 0.7224 | 0.00571 | -0.0783 | 126.5149
4 | 0.7792 | 0.00594 | -0.0786 | 131.1785
4.5 | 0.8356 | 0.00622 | -0.0787 | 134.3408
5 | 0.8916 | 0.00653 | -0.0788 | 136.5391
5.5 | 0.9477 | 0.00682 | -0.0789 | 138.9589
6 | 1.0034 | 0.00714 | -0.0789 | 140.5322
6.5 | 1.0587 | 0.00749 | -0.0788 | 141.3485
7 | 1.1137 | 0.00784 | -0.0787 | 142.0536
7.5 | 1.1685 | 0.00821 | -0.0785 | 142.3264
8 | 1.2226 | 0.00862 | -0.0783 | 141.8329
8.5 | 1.2762 | 0.00902 | -0.0779 | 141.4856
9 | 1.3256 | 0.00935 | -0.0766 | 141.7754
9.5 | 1.3784 | 0.00982 | -0.0761 | 140.3666
10 | 1.4303 | 0.01042 | -0.0755 | 137.2649
10.5 | 1.4819 | 0.01099 | -0.0748 | 134.8408
11 | 1.5331 | 0.01156 | -0.0741 | 132.6211
11.5 | 1.5832 | 0.01218 | -0.0732 | 129.9836
12 | 1.6317 | 0.01291 | -0.0721 | 126.3904
12.5 | 1.678 | 0.01379 | -0.0706 | 121.6824
13 | 1.7226 | 0.01476 | -0.0689 | 116.7073
13.5 | 1.7659 | 0.01573 | -0.067 | 112.2632
14 | 1.8079 | 0.01668 | -0.065 | 108.3873
14.5 | 1.8472 | 0.01772 | -0.0625 | 104.2438
15 | 1.8831 | 0.01884 | -0.0596 | 99.9522
15.5 | 1.9085 | 0.02006 | -0.0549 | 95.1396
16 | 1.9268 | 0.02155 | -0.0496 | 89.4107
16.5 | 1.9448 | 0.02331 | -0.0449 | 83.432
17 | 1.9592 | 0.02555 | -0.0405 | 76.681
17.5 | 1.9713 | 0.02822 | -0.0368 | 69.8547
18 | 1.9787 | 0.03159 | -0.0335 | 62.6369
18.5 | 1.9817 | 0.03572 | -0.0311 | 55.4787
19 | 1.9793 | 0.04081 | -0.0295 | 48.5004
19.5 | 1.9679 | 0.04739 | -0.029 | 41.5256
20 | 1.9524 | 0.05521 | -0.03 | 35.3632

## 125. Re 14M Mach 0.25 (1)
BIGFOIL.COM POLAR EXPORT
EM CY 1021 2010 X5 Fertig
EM CY 1021 2010 X5 Fertig |  |  |  | Cl Max: | 1.186 | at alpha= | 8.5 | deg
JavaFoil+Calcfoil stall+Eppler ext transition |  |  |  | L/D Max: | 112.585 | at alpha= | 5 | deg
Re: | 14000000 |  |  | Cd Min: | 0.00591 | at alpha= | -4.5 | deg
Mach: | 0.25 |  |  | Cl=0 at alpha= | -2.9508 | deg
|  |  |  | @ Cl=0.1, Cd= | 0.0070288
|  |  |  | @ Cl=0.4, Cd= | 0.0068818
|  |  |  | @ Cl=0.6, Cd= | 0.07806
alpha (deg) | Cl | Cd | Cm | Cl/Cd
-14.5 | -0.067 | 0.09947 | -0.034 | -0.675
-14 | -0.084 | 0.09245 | -0.035 | -0.91
-13.5 | -0.187 | 0.08736 | -0.036 | -2.144
-13 | -0.246 | 0.08124 | -0.037 | -3.03
-12.5 | -0.297 | 0.07512 | -0.039 | -3.956
-12 | -0.342 | 0.07136 | -0.039 | -4.787
-11.5 | -0.382 | 0.0649 | -0.041 | -5.881
-11 | -0.428 | 0.0459 | -0.05 | -9.321
-10.5 | -0.428 | 0.06687 | -0.031 | -6.398
-10 | -0.534 | 0.0126 | -0.064 | -42.359
-9.5 | -0.556 | 0.00933 | -0.067 | -59.643
-9 | -0.554 | 0.00875 | -0.067 | -63.35
-8.5 | -0.541 | 0.00916 | -0.068 | -59.09
-8 | -0.519 | 0.00776 | -0.068 | -66.962
-7.5 | -0.488 | 0.00738 | -0.069 | -66.132
-7 | -0.449 | 0.00736 | -0.069 | -60.984
-6.5 | -0.404 | 0.00708 | -0.07 | -56.98
-6 | -0.354 | 0.00672 | -0.071 | -52.658
-5.5 | -0.301 | 0.00652 | -0.071 | -46.151
-5 | -0.245 | 0.00623 | -0.072 | -39.311
-4.5 | -0.187 | 0.00591 | -0.072 | -31.653
-4 | -0.128 | 0.00712 | -0.073 | -17.93
-3.5 | -0.067 | 0.00697 | -0.073 | -9.665
-3 | -0.006 | 0.00688 | -0.074 | -0.923
-2.5 | 0.055 | 0.00711 | -0.074 | 7.731
-2 | 0.116 | 0.007 | -0.075 | 16.628
-1.5 | 0.178 | 0.00705 | -0.075 | 25.23
-1 | 0.239 | 0.00704 | -0.076 | 33.982
-0.5 | 0.3 | 0.00684 | -0.076 | 43.915
0 | 0.363 | 0.0069 | -0.077 | 52.613
0.5 | 0.424 | 0.00687 | -0.077 | 61.785
1 | 0.486 | 0.00701 | -0.078 | 69.277
1.5 | 0.547 | 0.00733 | -0.078 | 74.596
2 | 0.608 | 0.00726 | -0.079 | 83.706
2.5 | 0.669 | 0.00753 | -0.079 | 88.788
3 | 0.729 | 0.00773 | -0.079 | 94.323
3.5 | 0.789 | 0.00816 | -0.08 | 96.688
4 | 0.848 | 0.00851 | -0.08 | 99.642
4.5 | 0.905 | 0.00809 | -0.081 | 111.892
5 | 0.959 | 0.00852 | -0.081 | 112.585
5.5 | 1.011 | 0.00962 | -0.082 | 105.097
6 | 1.058 | 0.0101 | -0.082 | 104.731
6.5 | 1.099 | 0.01055 | -0.083 | 104.25
7 | 1.134 | 0.01105 | -0.083 | 102.641
7.5 | 1.161 | 0.01043 | -0.083 | 111.273
8 | 1.178 | 0.01101 | -0.084 | 107.054
8.5 | 1.186 | 0.01164 | -0.084 | 101.862
9 | 1.175 | 0.01224 | -0.085 | 95.975
9.5 | 1.15 | 0.0137 | -0.085 | 83.934
10 | 1.111 | 0.0139 | -0.085 | 79.876
10.5 | 1.057 | 0.01486 | -0.086 | 71.104
11 | 0.979 | 0.01716 | -0.085 | 57.063
11.5 | 0.89 | 0.0191 | -0.084 | 46.564
12 | 0.781 | 0.02356 | -0.082 | 33.165
12.5 | 0.656 | 0.03567 | -0.077 | 18.393
13 | 0.517 | 0.07009 | -0.064 | 7.369
13.5 | 0.418 | 0.07806 | -0.062 | 5.354

## 126. Re 14M Mach 0.25 (2)
BIGFOIL.COM POLAR EXPORT
EM CY 1021 2010 X5 Fertig
EM CY 1021 2010 X5 Fertig |  |  |  | Cl Max: | 1.8348 | at alpha= | 14.5 | deg
XFOIL ncrit=9 |  |  |  | L/D Max: | 141.781 | at alpha= | 7 | deg
Re: | 14000000 |  |  | Cd Min: | 0.20519 | at alpha= | -17.5 | deg
Mach: | 0.25 |  |  | Cl=0 at alpha= | -2.7289 | deg
|  |  |  | @ Cl=0.1, Cd= | 0.0047241
|  |  |  | @ Cl=0.4, Cd= | 0.0048365
|  |  |  | @ Cl=0.6, Cd= | 0.0052767
alpha (deg) | Cl | Cd | Cm | Cl/Cd
-17.5 | -0.6961 | 0.20519 | 0.0345 | -3.3925
-17 | -0.6803 | 0.19805 | 0.0305 | -3.435
-16.5 | -0.6653 | 0.19072 | 0.0266 | -3.4884
-16 | -0.6516 | 0.18326 | 0.0228 | -3.5556
-15 | -0.7348 | 0.13793 | 0.0028 | -5.3273
-14 | -0.8872 | 0.09131 | -0.0237 | -9.7164
-13.5 | -0.9967 | 0.06537 | -0.0406 | -15.2471
-13 | -1.0651 | 0.03924 | -0.0643 | -27.1432
-12.5 | -1.0924 | 0.02857 | -0.0741 | -38.2359
-12 | -1.0742 | 0.02153 | -0.0765 | -49.8932
-11.5 | -1.0389 | 0.01729 | -0.0756 | -60.0868
-11 | -0.9918 | 0.01428 | -0.0747 | -69.4538
-10.5 | -0.9397 | 0.01195 | -0.0738 | -78.636
-10 | -0.884 | 0.01014 | -0.073 | -87.1795
-9.5 | -0.8252 | 0.00896 | -0.0724 | -92.0982
-9 | -0.7649 | 0.0081 | -0.072 | -94.4321
-8.5 | -0.7039 | 0.00745 | -0.0717 | -94.4832
-8 | -0.6428 | 0.007 | -0.0716 | -91.8286
-7.5 | -0.5814 | 0.00666 | -0.0715 | -87.2973
-7 | -0.5201 | 0.00638 | -0.0716 | -81.5204
-6.5 | -0.4589 | 0.00612 | -0.0717 | -74.9837
-6 | -0.3977 | 0.00584 | -0.0719 | -68.0993
-5.5 | -0.3367 | 0.00563 | -0.0721 | -59.8046
-5 | -0.2757 | 0.00544 | -0.0724 | -50.6801
-4.5 | -0.2148 | 0.00526 | -0.0728 | -40.8365
-4 | -0.1541 | 0.00511 | -0.0732 | -30.1566
-3.5 | -0.0934 | 0.00499 | -0.0736 | -18.7174
-3 | -0.0328 | 0.0049 | -0.0741 | -6.6939
-2.5 | 0.0277 | 0.00478 | -0.0746 | 5.795
-2 | 0.0882 | 0.00473 | -0.0752 | 18.6469
-1.5 | 0.1485 | 0.0047 | -0.0757 | 31.5957
-1 | 0.2088 | 0.00468 | -0.0763 | 44.6154
-0.5 | 0.269 | 0.00471 | -0.0768 | 57.1125
0 | 0.3291 | 0.00475 | -0.0774 | 69.2842
0.5 | 0.389 | 0.00482 | -0.0779 | 80.7054
1 | 0.4489 | 0.00491 | -0.0784 | 91.4257
1.5 | 0.5086 | 0.00503 | -0.0788 | 101.1133
2 | 0.5681 | 0.00518 | -0.0792 | 109.6718
2.5 | 0.6275 | 0.00536 | -0.0796 | 117.0709
3 | 0.6868 | 0.00555 | -0.0799 | 123.7477
3.5 | 0.7458 | 0.00578 | -0.08 | 129.0311
4 | 0.8047 | 0.00604 | -0.0802 | 133.2285
4.5 | 0.8634 | 0.00633 | -0.0802 | 136.3981
5 | 0.9219 | 0.00665 | -0.0801 | 138.6316
5.5 | 0.9803 | 0.00698 | -0.0799 | 140.4441
6 | 1.0383 | 0.00736 | -0.0796 | 141.0734
6.5 | 1.0963 | 0.00775 | -0.0792 | 141.4581
7 | 1.1541 | 0.00814 | -0.0788 | 141.7813
7.5 | 1.2116 | 0.00857 | -0.0781 | 141.3769
8 | 1.2687 | 0.00902 | -0.0774 | 140.6541
8.5 | 1.3255 | 0.00948 | -0.0765 | 139.8207
9.5 | 1.4331 | 0.01055 | -0.0733 | 135.8389
10 | 1.4887 | 0.01118 | -0.072 | 133.1574
10.5 | 1.5432 | 0.0119 | -0.0704 | 129.6807
11 | 1.596 | 0.01277 | -0.0685 | 124.9804
11.5 | 1.6469 | 0.01376 | -0.0662 | 119.6875
12 | 1.6951 | 0.01493 | -0.0634 | 113.5365
12.5 | 1.7379 | 0.01645 | -0.0598 | 105.6474
13 | 1.779 | 0.01791 | -0.056 | 99.33
13.5 | 1.8124 | 0.01965 | -0.0511 | 92.2341
14 | 1.8271 | 0.02164 | -0.0436 | 84.4316
14.5 | 1.8348 | 0.0244 | -0.0365 | 75.1967
15 | 1.833 | 0.02834 | -0.0303 | 64.6789
15.5 | 1.8188 | 0.03402 | -0.0257 | 53.4627
16 | 1.7952 | 0.04162 | -0.0236 | 43.1331
16.5 | 1.7644 | 0.05129 | -0.0245 | 34.4005
17 | 1.7247 | 0.06352 | -0.0285 | 27.1521
17.5 | 1.6842 | 0.07711 | -0.0345 | 21.8415
18 | 1.6346 | 0.0927 | -0.042 | 17.6332
18.5 | 1.5814 | 0.10927 | -0.0503 | 14.4724
19 | 1.5263 | 0.12663 | -0.0595 | 12.0532
19.5 | 1.4615 | 0.14651 | -0.0711 | 9.9754

## 127. Re 14M Mach 0.50 (1)
BIGFOIL.COM POLAR EXPORT
EM CY 1021 2010 X5 Fertig
EM CY 1021 2010 X5 Fertig |  |  |  | Cl Max: | 1.249 | at alpha= | 20 | deg
JavaFoil+Calcfoil stall+Eppler ext transition |  |  |  | L/D Max: | 107.606 | at alpha= | 4.5 | deg
Re: | 14000000 |  |  | Cd Min: | 0.00637 | at alpha= | -4.5 | deg
Mach: | 0.5 |  |  | Cl=0 at alpha= | -2.9485 | deg
|  |  |  | @ Cl=0.1, Cd= | 0.0069948
|  |  |  | @ Cl=0.4, Cd= | 0.007118
|  |  |  | @ Cl=0.6, Cd= | 0.0074393
alpha (deg) | Cl | Cd | Cm | Cl/Cd
-20 | -0.933 | 0.17006 | -0.038 | -5.488
-19.5 | -0.909 | 0.15343 | -0.039 | -5.926
-19 | -0.886 | 0.13549 | -0.041 | -6.543
-18.5 | -0.853 | 0.14388 | -0.038 | -5.931
-18 | -0.83 | 0.12816 | -0.04 | -6.478
-17.5 | -0.808 | 0.11488 | -0.043 | -7.035
-17 | -0.775 | 0.11842 | -0.041 | -6.547
-16.5 | -0.759 | 0.09955 | -0.045 | -7.62
-16 | -0.719 | 0.10942 | -0.04 | -6.575
-15.5 | -0.703 | 0.09069 | -0.046 | -7.757
-15 | -0.704 | 0.06072 | -0.054 | -11.595
-14.5 | -0.639 | 0.09355 | -0.042 | -6.833
-14 | -0.635 | 0.06551 | -0.052 | -9.697
-13.5 | -0.585 | 0.08589 | -0.042 | -6.805
-13 | -0.57 | 0.06771 | -0.05 | -8.421
-12.5 | -0.578 | 0.03643 | -0.061 | -15.87
-12 | -0.508 | 0.06807 | -0.047 | -7.457
-11.5 | -0.52 | 0.03244 | -0.062 | -16.031
-11 | -0.453 | 0.05949 | -0.049 | -7.622
-10.5 | -0.477 | 0.02025 | -0.067 | -23.54
-10 | -0.404 | 0.04814 | -0.054 | -8.391
-9.5 | -0.424 | 0.0156 | -0.071 | -27.193
-9 | -0.37 | 0.02586 | -0.065 | -14.296
-8.5 | -0.349 | 0.01928 | -0.069 | -18.095
-8 | -0.34 | 0.00991 | -0.076 | -34.295
-7.5 | -0.309 | 0.01049 | -0.077 | -29.455
-7 | -0.276 | 0.00836 | -0.078 | -32.964
-6.5 | -0.313 | 0.00766 | -0.078 | -40.89
-6 | -0.354 | 0.00761 | -0.079 | -46.54
-5.5 | -0.319 | 0.00711 | -0.079 | -44.845
-5 | -0.267 | 0.00675 | -0.08 | -39.495
-4.5 | -0.206 | 0.00637 | -0.081 | -32.375
-4 | -0.142 | 0.00739 | -0.081 | -19.195
-3.5 | -0.075 | 0.00729 | -0.082 | -10.302
-3 | -0.007 | 0.00711 | -0.082 | -0.996
-2.5 | 0.061 | 0.00704 | -0.083 | 8.724
-2 | 0.13 | 0.00696 | -0.083 | 18.677
-1.5 | 0.199 | 0.00721 | -0.084 | 27.566
-1 | 0.267 | 0.00722 | -0.085 | 37.017
-0.5 | 0.336 | 0.00731 | -0.085 | 45.932
0 | 0.406 | 0.0071 | -0.086 | 57.116
0.5 | 0.474 | 0.0072 | -0.086 | 65.828
1 | 0.543 | 0.00728 | -0.087 | 74.522
1.5 | 0.611 | 0.00747 | -0.087 | 81.754
2 | 0.679 | 0.0079 | -0.088 | 85.949
2.5 | 0.747 | 0.00817 | -0.088 | 91.405
3 | 0.813 | 0.00828 | -0.089 | 98.226
3.5 | 0.879 | 0.00862 | -0.089 | 102.02
4 | 0.943 | 0.0093 | -0.09 | 101.485
4.5 | 1.004 | 0.00933 | -0.09 | 107.606
5 | 1.058 | 0.00987 | -0.091 | 107.203
5.5 | 1.103 | 0.01046 | -0.091 | 105.409
6 | 1.129 | 0.01071 | -0.092 | 105.383
6.5 | 1.115 | 0.01276 | -0.092 | 87.361
7 | 0.973 | 0.01391 | -0.093 | 69.984
7.5 | 0.71 | 0.01488 | -0.093 | 47.752
8 | 0.744 | 0.01581 | -0.094 | 47.046
8.5 | 0.777 | 0.01592 | -0.094 | 48.828
9 | 0.811 | 0.01597 | -0.095 | 50.757
9.5 | 0.834 | 0.01751 | -0.094 | 47.647
10 | 0.84 | 0.02251 | -0.091 | 37.319
10.5 | 0.877 | 0.02212 | -0.092 | 39.647
11 | 0.918 | 0.021 | -0.093 | 43.7
11.5 | 0.847 | 0.0517 | -0.078 | 16.378
12 | 0.956 | 0.02704 | -0.091 | 35.364
12.5 | 1.003 | 0.02406 | -0.094 | 41.691
13 | 0.97 | 0.04306 | -0.086 | 22.526
13.5 | 1.047 | 0.02958 | -0.092 | 35.406
14 | 0.979 | 0.06862 | -0.077 | 14.266
14.5 | 1.027 | 0.06214 | -0.082 | 16.52
15 | 0.991 | 0.1047 | -0.065 | 9.464
15.5 | 1.022 | 0.10719 | -0.067 | 9.535
16 | 1.035 | 0.12934 | -0.061 | 8.004
16.5 | 1.069 | 0.12558 | -0.065 | 8.511
17 | 1.089 | 0.14528 | -0.062 | 7.492
17.5 | 1.12 | 0.14117 | -0.065 | 7.935
18 | 1.142 | 0.16298 | -0.063 | 7.005
18.5 | 1.169 | 0.17042 | -0.064 | 6.859
19 | 1.195 | 0.17617 | -0.065 | 6.785
19.5 | 1.222 | 0.187 | -0.065 | 6.533
20 | 1.249 | 0.18657 | -0.066 | 6.695

## 128. Re 14M Mach 0.50 (2)
BIGFOIL.COM POLAR EXPORT
EM CY 1021 2010 X5 Fertig
EM CY 1021 2010 X5 Fertig |  |  |  | Cl Max: | 1.4101 | at alpha= | 7.5 | deg
XFOIL ncrit=9 |  |  |  | L/D Max: | 145.082 | at alpha= | 5 | deg
Re: | 14000000 |  |  | Cd Min: | 0.01078 | at alpha= | 7.5 | deg
Mach: | 0.5 |  |  | Cl=0 at alpha= | -99 | deg
|  |  |  | @ Cl=0.1, Cd= | 0.00481
|  |  |  | @ Cl=0.4, Cd= | 0.0048425
|  |  |  | @ Cl=0.6, Cd= | 0.0052299
alpha (deg) | Cl | Cd | Cm | Cl/Cd
0 | 0.3722 | 0.00481 | -0.0861 | 77.3805
0.5 | 0.4407 | 0.00489 | -0.0866 | 90.1227
1 | 0.5089 | 0.00503 | -0.087 | 101.173
1.5 | 0.5772 | 0.00517 | -0.0873 | 111.6441
2 | 0.6457 | 0.00535 | -0.0875 | 120.6916
2.5 | 0.7142 | 0.00556 | -0.0875 | 128.4532
3 | 0.7826 | 0.00584 | -0.0873 | 134.0068
3.5 | 0.8514 | 0.00613 | -0.087 | 138.8907
4 | 0.9201 | 0.0065 | -0.0863 | 141.5538
4.5 | 0.9896 | 0.00686 | -0.0854 | 144.2566
5 | 1.0591 | 0.0073 | -0.0841 | 145.0822
5.5 | 1.1289 | 0.00779 | -0.0824 | 144.9166
6 | 1.1997 | 0.00829 | -0.0805 | 144.7165
6.5 | 1.2707 | 0.00887 | -0.0779 | 143.2582
7 | 1.3428 | 0.0095 | -0.0749 | 141.3474
7.5 | 1.4101 | 0.01078 | -0.0698 | 130.8071

## 129. Re 16M Mach 0.00 (1)
BIGFOIL.COM POLAR EXPORT
EM CY 1021 2010 X5 Fertig
EM CY 1021 2010 X5 Fertig |  |  |  | Cl Max: | 1.215 | at alpha= | 9.5 | deg
JavaFoil+Calcfoil stall+Eppler ext transition |  |  |  | L/D Max: | 117.425 | at alpha= | 7.5 | deg
Re: | 16000000 |  |  | Cd Min: | 0.00529 | at alpha= | -3 | deg
Mach: | 0 |  |  | Cl=0 at alpha= | -2.9491 | deg
|  |  |  | @ Cl=0.1, Cd= | 0.0069787
|  |  |  | @ Cl=0.4, Cd= | 0.0058455
|  |  |  | @ Cl=0.6, Cd= | 0.0063963
alpha (deg) | Cl | Cd | Cm | Cl/Cd
-15.5 | -0.428 | 0.09885 | -0.036 | -4.334
-15 | -0.448 | 0.08934 | -0.038 | -5.019
-14.5 | -0.467 | 0.08324 | -0.039 | -5.606
-14 | -0.485 | 0.07636 | -0.041 | -6.347
-13.5 | -0.504 | 0.06692 | -0.043 | -7.529
-13 | -0.525 | 0.05601 | -0.046 | -9.374
-12.5 | -0.557 | 0.03704 | -0.052 | -15.043
-12 | -0.593 | 0.0213 | -0.057 | -27.847
-11.5 | -0.619 | 0.01421 | -0.06 | -43.565
-11 | -0.629 | 0.01208 | -0.062 | -52.056
-10.5 | -0.636 | 0.00952 | -0.064 | -66.846
-10 | -0.626 | 0.00894 | -0.064 | -70.012
-9.5 | -0.61 | 0.00845 | -0.065 | -72.153
-9 | -0.588 | 0.00802 | -0.065 | -73.305
-8.5 | -0.56 | 0.0077 | -0.066 | -72.797
-8 | -0.527 | 0.00735 | -0.066 | -71.73
-7.5 | -0.488 | 0.00732 | -0.067 | -66.697
-7 | -0.444 | 0.00708 | -0.067 | -62.786
-6.5 | -0.397 | 0.00682 | -0.068 | -58.18
-6 | -0.346 | 0.00657 | -0.068 | -52.704
-5.5 | -0.293 | 0.00631 | -0.069 | -46.507
-5 | -0.238 | 0.00611 | -0.069 | -39.004
-4.5 | -0.182 | 0.00583 | -0.07 | -31.167
-4 | -0.124 | 0.00562 | -0.07 | -22.027
-3.5 | -0.065 | 0.00541 | -0.071 | -12.055
-3 | -0.006 | 0.00529 | -0.071 | -1.163
-2.5 | 0.053 | 0.00701 | -0.072 | 7.594
-2 | 0.113 | 0.00697 | -0.072 | 16.175
-1.5 | 0.172 | 0.00694 | -0.073 | 24.813
-1 | 0.232 | 0.00693 | -0.073 | 33.409
-0.5 | 0.291 | 0.00681 | -0.074 | 42.735
0 | 0.351 | 0.00685 | -0.074 | 51.278
0.5 | 0.411 | 0.00562 | -0.075 | 73.058
1 | 0.47 | 0.00579 | -0.075 | 81.19
1.5 | 0.53 | 0.0062 | -0.076 | 85.359
2 | 0.589 | 0.0064 | -0.076 | 91.94
2.5 | 0.648 | 0.00638 | -0.077 | 101.515
3 | 0.706 | 0.00661 | -0.077 | 106.857
3.5 | 0.764 | 0.00719 | -0.077 | 106.3
4 | 0.821 | 0.00748 | -0.078 | 109.783
4.5 | 0.877 | 0.00784 | -0.078 | 111.964
5 | 0.931 | 0.0082 | -0.079 | 113.556
5.5 | 0.983 | 0.00857 | -0.079 | 114.73
6 | 1.031 | 0.00897 | -0.08 | 114.963
6.5 | 1.075 | 0.00937 | -0.08 | 114.747
7 | 1.114 | 0.00984 | -0.08 | 113.236
7.5 | 1.149 | 0.00978 | -0.081 | 117.425
8 | 1.177 | 0.01023 | -0.081 | 115.033
8.5 | 1.199 | 0.01068 | -0.082 | 112.289
9 | 1.211 | 0.01174 | -0.082 | 103.128
9.5 | 1.215 | 0.01176 | -0.082 | 103.307
10 | 1.211 | 0.01231 | -0.083 | 98.312
10.5 | 1.199 | 0.01301 | -0.083 | 92.147
11 | 1.18 | 0.01367 | -0.083 | 86.325
11.5 | 1.155 | 0.01553 | -0.084 | 74.325
12 | 1.124 | 0.01635 | -0.084 | 68.74
12.5 | 1.074 | 0.01731 | -0.083 | 62.049
13 | 1.023 | 0.01947 | -0.083 | 52.549
13.5 | 0.974 | 0.02132 | -0.082 | 45.678
14 | 0.916 | 0.02534 | -0.081 | 36.166
14.5 | 0.848 | 0.03496 | -0.078 | 24.245

## 130. Re 16M Mach 0.00 (2)
BIGFOIL.COM POLAR EXPORT
EM CY 1021 2010 X5 Fertig
EM CY 1021 2010 X5 Fertig |  |  |  | Cl Max: | 2.0228 | at alpha= | 19 | deg
XFOIL ncrit=9 |  |  |  | L/D Max: | 145.081 | at alpha= | 7.5 | deg
Re: | 16000000 |  |  | Cd Min: | 0.04483 | at alpha= | -19.5 | deg
Mach: | 0 |  |  | Cl=0 at alpha= | -2.7371 | deg
|  |  |  | @ Cl=0.1, Cd= | 0.0047226
|  |  |  | @ Cl=0.4, Cd= | 0.0048629
|  |  |  | @ Cl=0.6, Cd= | 0.0052871
alpha (deg) | Cl | Cd | Cm | Cl/Cd
-19.5 | -1.5808 | 0.04483 | -0.0551 | -35.2621
-19 | -1.6097 | 0.03364 | -0.0637 | -47.8508
-18.5 | -1.6114 | 0.02792 | -0.0666 | -57.7149
-18 | -1.6065 | 0.02442 | -0.0662 | -65.7862
-17.5 | -1.5777 | 0.02234 | -0.0654 | -70.6222
-17 | -1.5414 | 0.02062 | -0.0648 | -74.7527
-16.5 | -1.501 | 0.01911 | -0.0644 | -78.5453
-16 | -1.4575 | 0.01778 | -0.0641 | -81.9741
-15.5 | -1.4119 | 0.01656 | -0.0638 | -85.2597
-15 | -1.3646 | 0.01545 | -0.0636 | -88.3236
-14.5 | -1.3155 | 0.01442 | -0.0636 | -91.2275
-14 | -1.2609 | 0.01343 | -0.0646 | -93.8868
-13.5 | -1.2067 | 0.01253 | -0.0654 | -96.3049
-13 | -1.1557 | 0.01174 | -0.0652 | -98.4412
-12.5 | -1.1035 | 0.01099 | -0.0652 | -100.4095
-12 | -1.0515 | 0.01031 | -0.065 | -101.9884
-11.5 | -0.9977 | 0.00966 | -0.0651 | -103.2816
-11 | -0.9438 | 0.00909 | -0.0652 | -103.8284
-10.5 | -0.8892 | 0.00855 | -0.0653 | -104
-10 | -0.8339 | 0.00809 | -0.0655 | -103.0779
-9 | -0.7222 | 0.00708 | -0.0661 | -102.0056
-8.5 | -0.6654 | 0.00677 | -0.0665 | -98.2866
-8 | -0.6084 | 0.00653 | -0.0669 | -93.17
-7.5 | -0.5511 | 0.00628 | -0.0673 | -87.7548
-7 | -0.4937 | 0.00607 | -0.0677 | -81.3344
-6.5 | -0.4361 | 0.00584 | -0.0682 | -74.6747
-6 | -0.3785 | 0.00562 | -0.0686 | -67.3488
-5.5 | -0.3207 | 0.00545 | -0.0691 | -58.844
-5 | -0.2627 | 0.0053 | -0.0696 | -49.566
-4.5 | -0.2048 | 0.00516 | -0.0701 | -39.6899
-4 | -0.1468 | 0.00504 | -0.0706 | -29.127
-3.5 | -0.0887 | 0.00493 | -0.0712 | -17.9919
-3 | -0.0306 | 0.00487 | -0.0717 | -6.2834
-2.5 | 0.0276 | 0.00476 | -0.0723 | 5.7983
-2 | 0.0856 | 0.00473 | -0.0728 | 18.0973
-1.5 | 0.1437 | 0.0047 | -0.0734 | 30.5745
-1 | 0.2017 | 0.0047 | -0.0739 | 42.9149
-0.5 | 0.2597 | 0.00472 | -0.0745 | 55.0212
0 | 0.3176 | 0.00475 | -0.075 | 66.8632
0.5 | 0.3753 | 0.00482 | -0.0755 | 77.8631
1 | 0.4329 | 0.00492 | -0.076 | 87.9878
1.5 | 0.4904 | 0.00503 | -0.0765 | 97.495
2 | 0.5478 | 0.00515 | -0.0769 | 106.3689
2.5 | 0.6049 | 0.0053 | -0.0773 | 114.1321
3 | 0.6618 | 0.00549 | -0.0777 | 120.5464
3.5 | 0.7185 | 0.00568 | -0.078 | 126.4965
4 | 0.7749 | 0.00591 | -0.0783 | 131.1168
4.5 | 0.8311 | 0.00616 | -0.0785 | 134.9188
5 | 0.887 | 0.00643 | -0.0787 | 137.9471
5.5 | 0.9428 | 0.0067 | -0.0788 | 140.7164
6 | 0.998 | 0.00702 | -0.0789 | 142.1652
6.5 | 1.053 | 0.00735 | -0.0789 | 143.2653
7 | 1.1077 | 0.00767 | -0.0789 | 144.4198
7.5 | 1.1621 | 0.00801 | -0.0788 | 145.0811
8 | 1.216 | 0.00839 | -0.0787 | 144.9344
8.5 | 1.2693 | 0.00879 | -0.0784 | 144.4027
9.5 | 1.3709 | 0.0095 | -0.0769 | 144.3053
10 | 1.4224 | 0.01005 | -0.0764 | 141.5323
10.5 | 1.4737 | 0.01059 | -0.0759 | 139.1596
11 | 1.5245 | 0.01111 | -0.0754 | 137.2187
11.5 | 1.5744 | 0.01168 | -0.0748 | 134.7945
12 | 1.6231 | 0.01232 | -0.0739 | 131.7451
12.5 | 1.6698 | 0.01311 | -0.0728 | 127.3684
13 | 1.7143 | 0.01403 | -0.0713 | 122.1882
13.5 | 1.7591 | 0.01482 | -0.07 | 118.6977
14 | 1.8022 | 0.01565 | -0.0684 | 115.1565
14.5 | 1.8434 | 0.01655 | -0.0665 | 111.3837
15 | 1.882 | 0.01751 | -0.0643 | 107.4814
15.5 | 1.9172 | 0.01856 | -0.0616 | 103.2974
16 | 1.9429 | 0.01969 | -0.0573 | 98.6745
16.5 | 1.962 | 0.02102 | -0.0522 | 93.3397
17 | 1.9795 | 0.02267 | -0.0476 | 87.318
17.5 | 1.9954 | 0.02464 | -0.0435 | 80.9821
18 | 2.0078 | 0.02709 | -0.0397 | 74.1159
18.5 | 2.0171 | 0.03006 | -0.0365 | 67.1025
19 | 2.0228 | 0.03367 | -0.0339 | 60.0772
19.5 | 2.0219 | 0.03823 | -0.0319 | 52.8878
20 | 2.0176 | 0.04359 | -0.0308 | 46.2858

## 131. Re 16M Mach 0.10 (1)
BIGFOIL.COM POLAR EXPORT
EM CY 1021 2010 X5 Fertig
EM CY 1021 2010 X5 Fertig |  |  |  | Cl Max: | 1.209 | at alpha= | 9.5 | deg
JavaFoil+Calcfoil stall+Eppler ext transition |  |  |  | L/D Max: | 116.75 | at alpha= | 7.5 | deg
Re: | 16000000 |  |  | Cd Min: | 0.00525 | at alpha= | -3 | deg
Mach: | 0.1 |  |  | Cl=0 at alpha= | -2.9491 | deg
|  |  |  | @ Cl=0.1, Cd= | 0.0070057
|  |  |  | @ Cl=0.4, Cd= | 0.0068243
|  |  |  | @ Cl=0.6, Cd= | 0.0065383
alpha (deg) | Cl | Cd | Cm | Cl/Cd
-15.5 | -0.388 | 0.09873 | -0.036 | -3.935
-15 | -0.409 | 0.09209 | -0.037 | -4.446
-14.5 | -0.43 | 0.08615 | -0.038 | -4.994
-14 | -0.45 | 0.0803 | -0.04 | -5.608
-13.5 | -0.471 | 0.07194 | -0.042 | -6.549
-13 | -0.493 | 0.06288 | -0.044 | -7.836
-12.5 | -0.518 | 0.04934 | -0.049 | -10.504
-12 | -0.559 | 0.02774 | -0.055 | -20.156
-11.5 | -0.596 | 0.01579 | -0.06 | -37.72
-11 | -0.612 | 0.01258 | -0.062 | -48.659
-10.5 | -0.621 | 0.011 | -0.064 | -56.469
-10 | -0.618 | 0.00899 | -0.064 | -68.716
-9.5 | -0.604 | 0.00855 | -0.065 | -70.74
-9 | -0.585 | 0.00907 | -0.066 | -64.474
-8.5 | -0.559 | 0.00773 | -0.066 | -72.274
-8 | -0.527 | 0.00737 | -0.067 | -71.434
-7.5 | -0.489 | 0.00735 | -0.067 | -66.55
-7 | -0.445 | 0.00709 | -0.068 | -62.785
-6.5 | -0.398 | 0.00675 | -0.068 | -59.008
-6 | -0.348 | 0.00658 | -0.069 | -52.876
-5.5 | -0.295 | 0.00631 | -0.069 | -46.688
-5 | -0.239 | 0.0061 | -0.07 | -39.222
-4.5 | -0.183 | 0.00738 | -0.07 | -24.731
-4 | -0.124 | 0.0056 | -0.071 | -22.232
-3.5 | -0.066 | 0.00539 | -0.071 | -12.161
-3 | -0.006 | 0.00525 | -0.072 | -1.177
-2.5 | 0.053 | 0.00699 | -0.072 | 7.651
-2 | 0.113 | 0.00701 | -0.073 | 16.155
-1.5 | 0.173 | 0.00695 | -0.073 | 24.89
-1 | 0.233 | 0.00695 | -0.074 | 33.466
-0.5 | 0.292 | 0.0068 | -0.074 | 42.995
0 | 0.353 | 0.00684 | -0.075 | 51.641
0.5 | 0.413 | 0.00682 | -0.075 | 60.583
1 | 0.473 | 0.00696 | -0.076 | 67.952
1.5 | 0.532 | 0.0062 | -0.076 | 85.866
2 | 0.592 | 0.0064 | -0.076 | 92.412
2.5 | 0.651 | 0.00742 | -0.077 | 87.653
3 | 0.71 | 0.0076 | -0.077 | 93.374
3.5 | 0.768 | 0.00721 | -0.078 | 106.547
4 | 0.825 | 0.0075 | -0.078 | 109.994
4.5 | 0.882 | 0.00785 | -0.079 | 112.24
5 | 0.936 | 0.00824 | -0.079 | 113.526
5.5 | 0.987 | 0.00932 | -0.08 | 105.892
6 | 1.035 | 0.00969 | -0.08 | 106.818
6.5 | 1.079 | 0.01003 | -0.08 | 107.53
7 | 1.118 | 0.01047 | -0.081 | 106.754
7.5 | 1.151 | 0.00986 | -0.081 | 116.75
8 | 1.178 | 0.01031 | -0.082 | 114.287
8.5 | 1.199 | 0.0113 | -0.082 | 106.083
9 | 1.208 | 0.01186 | -0.082 | 101.868
9.5 | 1.209 | 0.01188 | -0.083 | 101.759
10 | 1.201 | 0.01252 | -0.083 | 95.915
10.5 | 1.184 | 0.01318 | -0.083 | 89.875
11 | 1.161 | 0.01424 | -0.084 | 81.495
11.5 | 1.13 | 0.01584 | -0.084 | 71.313
12 | 1.093 | 0.01679 | -0.084 | 65.084
12.5 | 1.033 | 0.01818 | -0.083 | 56.821
13 | 0.979 | 0.01999 | -0.083 | 48.972
13.5 | 0.921 | 0.02281 | -0.082 | 40.35
14 | 0.846 | 0.03152 | -0.079 | 26.825
14.5 | 0.76 | 0.05154 | -0.073 | 14.753

## 132. Re 16M Mach 0.10 (2)
BIGFOIL.COM POLAR EXPORT
EM CY 1021 2010 X5 Fertig
EM CY 1021 2010 X5 Fertig |  |  |  | Cl Max: | 2.0049 | at alpha= | 18.5 | deg
XFOIL ncrit=9 |  |  |  | L/D Max: | 144.888 | at alpha= | 8 | deg
Re: | 16000000 |  |  | Cd Min: | 0.233 | at alpha= | -20 | deg
Mach: | 0.1 |  |  | Cl=0 at alpha= | -2.7355 | deg
|  |  |  | @ Cl=0.1, Cd= | 0.0047228
|  |  |  | @ Cl=0.4, Cd= | 0.0048651
|  |  |  | @ Cl=0.6, Cd= | 0.0052866
alpha (deg) | Cl | Cd | Cm | Cl/Cd
-20 | -0.772 | 0.233 | 0.0532 | -3.3133
-19.5 | -0.7556 | 0.22679 | 0.0491 | -3.3317
-18.5 | -1.5118 | 0.04531 | -0.0568 | -33.3657
-18 | -1.5427 | 0.0333 | -0.0667 | -46.3273
-17.5 | -1.5471 | 0.02733 | -0.0698 | -56.6081
-17 | -1.5355 | 0.02413 | -0.069 | -63.6345
-16.5 | -1.5028 | 0.02192 | -0.0682 | -68.5584
-16 | -1.4638 | 0.02007 | -0.0676 | -72.9347
-15.5 | -1.4209 | 0.01844 | -0.067 | -77.0553
-15 | -1.375 | 0.01702 | -0.0666 | -80.7873
-14.5 | -1.3273 | 0.01573 | -0.0662 | -84.3802
-14 | -1.2737 | 0.0145 | -0.0668 | -87.8414
-13.5 | -1.2183 | 0.0134 | -0.0675 | -90.9179
-13 | -1.1671 | 0.01245 | -0.0671 | -93.743
-12.5 | -1.1144 | 0.01157 | -0.0669 | -96.3181
-12 | -1.062 | 0.01077 | -0.0666 | -98.6072
-11.5 | -1.0076 | 0.01002 | -0.0665 | -100.5589
-11 | -0.953 | 0.00937 | -0.0664 | -101.7076
-10.5 | -0.8978 | 0.00877 | -0.0664 | -102.3717
-9 | -0.7287 | 0.00718 | -0.0669 | -101.4903
-8.5 | -0.6713 | 0.00683 | -0.0672 | -98.287
-8 | -0.6136 | 0.00657 | -0.0675 | -93.3942
-7.5 | -0.5557 | 0.00631 | -0.0679 | -88.0666
-7 | -0.4978 | 0.00609 | -0.0683 | -81.7406
-6.5 | -0.4396 | 0.00587 | -0.0687 | -74.8893
-6 | -0.3814 | 0.00563 | -0.0691 | -67.7442
-5.5 | -0.3231 | 0.00547 | -0.0696 | -59.0676
-5 | -0.2647 | 0.00532 | -0.07 | -49.7556
-4.5 | -0.2063 | 0.00516 | -0.0705 | -39.9806
-4 | -0.1479 | 0.00504 | -0.071 | -29.3452
-3.5 | -0.0894 | 0.00494 | -0.0716 | -18.0972
-3 | -0.031 | 0.00487 | -0.0721 | -6.3655
-2.5 | 0.0276 | 0.00477 | -0.0726 | 5.7862
-2 | 0.086 | 0.00473 | -0.0732 | 18.1818
-1.5 | 0.1445 | 0.0047 | -0.0737 | 30.7447
-1 | 0.2028 | 0.0047 | -0.0743 | 43.1489
-0.5 | 0.2611 | 0.00472 | -0.0748 | 55.3178
0 | 0.3194 | 0.00475 | -0.0754 | 67.2421
0.5 | 0.3774 | 0.00483 | -0.0759 | 78.1366
1 | 0.4354 | 0.00492 | -0.0764 | 88.4959
1.5 | 0.4932 | 0.00503 | -0.0768 | 98.0517
2 | 0.5509 | 0.00515 | -0.0773 | 106.9709
2.5 | 0.6084 | 0.00531 | -0.0777 | 114.5763
3 | 0.6657 | 0.0055 | -0.078 | 121.0364
3.5 | 0.7228 | 0.0057 | -0.0784 | 126.807
4 | 0.7796 | 0.00593 | -0.0786 | 131.4671
4.5 | 0.8361 | 0.00618 | -0.0788 | 135.2913
5 | 0.8925 | 0.00645 | -0.0789 | 138.3721
5.5 | 0.9486 | 0.00672 | -0.079 | 141.1607
6 | 1.0043 | 0.00706 | -0.079 | 142.2521
6.5 | 1.0597 | 0.00739 | -0.079 | 143.3965
7 | 1.1149 | 0.00773 | -0.0789 | 144.2303
7.5 | 1.1699 | 0.00808 | -0.0788 | 144.7896
8 | 1.2243 | 0.00845 | -0.0786 | 144.8876
8.5 | 1.278 | 0.00888 | -0.0782 | 143.9189
9 | 1.3314 | 0.00925 | -0.0778 | 143.9351
9.5 | 1.3806 | 0.00963 | -0.0765 | 143.3645
10 | 1.4328 | 0.0102 | -0.0759 | 140.4706
11 | 1.5362 | 0.01128 | -0.0746 | 136.1879
11.5 | 1.5864 | 0.0119 | -0.0738 | 133.3109
12 | 1.6348 | 0.01266 | -0.0726 | 129.1311
12.5 | 1.6813 | 0.01355 | -0.0711 | 124.0812
13 | 1.7273 | 0.01439 | -0.0696 | 120.0347
13.5 | 1.772 | 0.01524 | -0.068 | 116.273
14 | 1.8149 | 0.01615 | -0.066 | 112.3777
14.5 | 1.8554 | 0.01713 | -0.0638 | 108.3129
15 | 1.8929 | 0.0182 | -0.0611 | 104.0055
15.5 | 1.924 | 0.01937 | -0.0574 | 99.3289
16 | 1.9429 | 0.0207 | -0.0517 | 93.8599
16.5 | 1.9614 | 0.02231 | -0.0468 | 87.9157
17 | 1.977 | 0.02435 | -0.0423 | 81.191
17.5 | 1.9904 | 0.02679 | -0.0383 | 74.2964
18 | 1.9998 | 0.02984 | -0.0348 | 67.0174
18.5 | 2.0049 | 0.0336 | -0.0319 | 59.6696
19 | 2.0043 | 0.03827 | -0.0299 | 52.3726
19.5 | 1.9965 | 0.04416 | -0.0288 | 45.2106
20 | 1.9838 | 0.05128 | -0.0291 | 38.6856

## 133. Re 16M Mach 0.25 (1)
BIGFOIL.COM POLAR EXPORT
EM CY 1021 2010 X5 Fertig
EM CY 1021 2010 X5 Fertig |  |  |  | Cl Max: | 1.186 | at alpha= | 8.5 | deg
JavaFoil+Calcfoil stall+Eppler ext transition |  |  |  | L/D Max: | 114.073 | at alpha= | 5 | deg
Re: | 16000000 |  |  | Cd Min: | 0.00541 | at alpha= | -3.5 | deg
Mach: | 0.25 |  |  | Cl=0 at alpha= | -2.9508 | deg
|  |  |  | @ Cl=0.1, Cd= | 0.0070231
|  |  |  | @ Cl=0.4, Cd= | 0.0068479
|  |  |  | @ Cl=0.6, Cd= | 0.07346
alpha (deg) | Cl | Cd | Cm | Cl/Cd
-14.5 | -0.067 | 0.09844 | -0.034 | -0.682
-14 | -0.084 | 0.0918 | -0.036 | -0.917
-13.5 | -0.188 | 0.08626 | -0.036 | -2.174
-13 | -0.247 | 0.08062 | -0.038 | -3.058
-12.5 | -0.298 | 0.07372 | -0.039 | -4.04
-12 | -0.342 | 0.07052 | -0.04 | -4.85
-11.5 | -0.382 | 0.06383 | -0.042 | -5.991
-11 | -0.435 | 0.0405 | -0.052 | -10.736
-10.5 | -0.428 | 0.06604 | -0.032 | -6.488
-10 | -0.539 | 0.01084 | -0.065 | -49.691
-9.5 | -0.556 | 0.00911 | -0.067 | -61.07
-9 | -0.554 | 0.00949 | -0.067 | -58.379
-8.5 | -0.542 | 0.00801 | -0.068 | -67.623
-8 | -0.519 | 0.0076 | -0.068 | -68.325
-7.5 | -0.488 | 0.00723 | -0.069 | -67.554
-7 | -0.449 | 0.00727 | -0.069 | -61.716
-6.5 | -0.404 | 0.00693 | -0.07 | -58.198
-6 | -0.354 | 0.00665 | -0.071 | -53.27
-5.5 | -0.301 | 0.00637 | -0.071 | -47.271
-5 | -0.245 | 0.00617 | -0.072 | -39.754
-4.5 | -0.187 | 0.00585 | -0.072 | -31.995
-4 | -0.128 | 0.00564 | -0.073 | -22.669
-3.5 | -0.067 | 0.00541 | -0.073 | -12.455
-3 | -0.006 | 0.00686 | -0.074 | -0.925
-2.5 | 0.055 | 0.00706 | -0.074 | 7.785
-2 | 0.116 | 0.00701 | -0.075 | 16.6
-1.5 | 0.178 | 0.007 | -0.075 | 25.385
-1 | 0.239 | 0.007 | -0.076 | 34.167
-0.5 | 0.3 | 0.00687 | -0.076 | 43.699
0 | 0.363 | 0.00686 | -0.077 | 52.886
0.5 | 0.424 | 0.00684 | -0.077 | 62.06
1 | 0.486 | 0.00699 | -0.078 | 69.508
1.5 | 0.547 | 0.00734 | -0.078 | 74.459
2 | 0.608 | 0.00722 | -0.079 | 84.234
2.5 | 0.669 | 0.00749 | -0.079 | 89.287
3 | 0.729 | 0.00765 | -0.079 | 95.313
3.5 | 0.789 | 0.00732 | -0.08 | 107.821
4 | 0.848 | 0.00769 | -0.08 | 110.154
4.5 | 0.905 | 0.008 | -0.081 | 113.13
5 | 0.959 | 0.00841 | -0.081 | 114.073
5.5 | 1.011 | 0.00955 | -0.082 | 105.879
6 | 1.058 | 0.00998 | -0.082 | 105.997
6.5 | 1.099 | 0.0104 | -0.083 | 105.709
7 | 1.134 | 0.01088 | -0.083 | 104.209
7.5 | 1.161 | 0.01026 | -0.083 | 113.095
8 | 1.178 | 0.01078 | -0.084 | 109.371
8.5 | 1.186 | 0.0114 | -0.084 | 104.011
9 | 1.175 | 0.01199 | -0.085 | 98.007
9.5 | 1.15 | 0.01273 | -0.085 | 90.349
10 | 1.111 | 0.01359 | -0.085 | 81.732
10.5 | 1.057 | 0.01453 | -0.086 | 72.727
11 | 0.989 | 0.01589 | -0.086 | 62.264
11.5 | 0.892 | 0.01847 | -0.085 | 48.324
12 | 0.784 | 0.02278 | -0.083 | 34.402
12.5 | 0.657 | 0.03514 | -0.078 | 18.69
13 | 0.519 | 0.06712 | -0.065 | 7.737
13.5 | 0.421 | 0.07346 | -0.064 | 5.734

## 134. Re 16M Mach 0.25 (2)
BIGFOIL.COM POLAR EXPORT
EM CY 1021 2010 X5 Fertig
EM CY 1021 2010 X5 Fertig |  |  |  | Cl Max: | 1.8569 | at alpha= | 15 | deg
XFOIL ncrit=9 |  |  |  | L/D Max: | 144.643 | at alpha= | 7 | deg
Re: | 16000000 |  |  | Cd Min: | 0.21177 | at alpha= | -18 | deg
Mach: | 0.25 |  |  | Cl=0 at alpha= | -2.7277 | deg
|  |  |  | @ Cl=0.1, Cd= | 0.004724
|  |  |  | @ Cl=0.4, Cd= | 0.0048482
|  |  |  | @ Cl=0.6, Cd= | 0.0052761
alpha (deg) | Cl | Cd | Cm | Cl/Cd
-18 | -0.7136 | 0.21177 | 0.0385 | -3.3697
-17.5 | -0.6976 | 0.20457 | 0.0343 | -3.4101
-17 | -0.6819 | 0.19743 | 0.0303 | -3.4539
-16.5 | -0.6674 | 0.19 | 0.0264 | -3.5126
-16 | -0.6544 | 0.1823 | 0.0225 | -3.5897
-15 | -0.7881 | 0.12636 | -0.0034 | -6.2369
-14.5 | -0.8777 | 0.10107 | -0.0182 | -8.6841
-14 | -0.9791 | 0.07638 | -0.0341 | -12.8188
-13.5 | -1.078 | 0.04888 | -0.0533 | -22.054
-13 | -1.1103 | 0.03288 | -0.0721 | -33.7682
-12 | -1.0899 | 0.0193 | -0.0765 | -56.4715
-11.5 | -1.0484 | 0.01574 | -0.0754 | -66.6074
-11 | -0.9982 | 0.01321 | -0.0744 | -75.564
-10.5 | -0.9432 | 0.01134 | -0.0735 | -83.1746
-10 | -0.8852 | 0.01 | -0.0728 | -88.52
-9.5 | -0.8258 | 0.00896 | -0.0723 | -92.1652
-9 | -0.7656 | 0.00803 | -0.0719 | -95.3425
-8.5 | -0.7047 | 0.00733 | -0.0717 | -96.1392
-8 | -0.6434 | 0.00685 | -0.0715 | -93.927
-7.5 | -0.5819 | 0.00652 | -0.0715 | -89.2485
-6 | -0.3981 | 0.00577 | -0.0719 | -68.9948
-5.5 | -0.337 | 0.00556 | -0.0722 | -60.6115
-5 | -0.276 | 0.00538 | -0.0725 | -51.3011
-4.5 | -0.2151 | 0.00523 | -0.0728 | -41.1281
-4 | -0.1543 | 0.00508 | -0.0732 | -30.374
-3.5 | -0.0936 | 0.00497 | -0.0737 | -18.833
-3 | -0.033 | 0.00488 | -0.0741 | -6.7623
-2.5 | 0.0276 | 0.00479 | -0.0747 | 5.762
-2 | 0.088 | 0.00473 | -0.0752 | 18.6047
-1.5 | 0.1485 | 0.0047 | -0.0758 | 31.5957
-1 | 0.2088 | 0.0047 | -0.0763 | 44.4255
-0.5 | 0.2689 | 0.00473 | -0.0768 | 56.8499
0 | 0.3291 | 0.00475 | -0.0774 | 69.2842
0.5 | 0.3891 | 0.00483 | -0.0779 | 80.559
1 | 0.4489 | 0.00493 | -0.0784 | 91.0548
1.5 | 0.5086 | 0.00505 | -0.0788 | 100.7129
2 | 0.5683 | 0.00518 | -0.0792 | 109.7104
2.5 | 0.6277 | 0.00536 | -0.0796 | 117.1082
3 | 0.6871 | 0.00555 | -0.0799 | 123.8018
3.5 | 0.7463 | 0.00576 | -0.0801 | 129.566
4 | 0.8053 | 0.00601 | -0.0802 | 133.9933
4.5 | 0.864 | 0.00629 | -0.0802 | 137.3609
5 | 0.9229 | 0.00656 | -0.0802 | 140.686
5.5 | 0.9812 | 0.00691 | -0.08 | 141.9971
6 | 1.0395 | 0.00725 | -0.0798 | 143.3793
6.5 | 1.0977 | 0.00761 | -0.0795 | 144.2444
7 | 1.1557 | 0.00799 | -0.079 | 144.6433
7.5 | 1.2134 | 0.00841 | -0.0784 | 144.2806
8 | 1.2706 | 0.00886 | -0.0777 | 143.4086
8.5 | 1.3278 | 0.00931 | -0.0769 | 142.6208
9 | 1.3837 | 0.00984 | -0.0758 | 140.6199
9.5 | 1.4361 | 0.01029 | -0.0738 | 139.5627
10 | 1.492 | 0.01091 | -0.0725 | 136.7553
10.5 | 1.5466 | 0.01163 | -0.0709 | 132.9837
11 | 1.5996 | 0.01249 | -0.069 | 128.0705
11.5 | 1.6509 | 0.01347 | -0.0668 | 122.5612
12 | 1.6991 | 0.01467 | -0.064 | 115.8214
12.5 | 1.7461 | 0.01585 | -0.0609 | 110.164
13 | 1.7893 | 0.0172 | -0.0574 | 104.0291
13.5 | 1.8264 | 0.01882 | -0.0529 | 97.0457
14 | 1.8473 | 0.02065 | -0.046 | 89.4576
14.5 | 1.8563 | 0.02314 | -0.0386 | 80.2204
15 | 1.8569 | 0.0267 | -0.0319 | 69.5468
15.5 | 1.8446 | 0.0319 | -0.0265 | 57.8245
16 | 1.8228 | 0.03895 | -0.0235 | 46.7985
16.5 | 1.7931 | 0.04806 | -0.0234 | 37.3096
17 | 1.755 | 0.05963 | -0.0266 | 29.4315
17.5 | 1.7155 | 0.07266 | -0.0319 | 23.61
18 | 1.6683 | 0.08759 | -0.0389 | 19.0467
18.5 | 1.6177 | 0.10353 | -0.0468 | 15.6254
19 | 1.5654 | 0.12022 | -0.0554 | 13.0211
19.5 | 1.5062 | 0.1385 | -0.0656 | 10.8751
20 | 1.4499 | 0.15716 | -0.0771 | 9.2256

## 135. Re 16M Mach 0.50 (1)
BIGFOIL.COM POLAR EXPORT
EM CY 1021 2010 X5 Fertig
EM CY 1021 2010 X5 Fertig |  |  |  | Cl Max: | 1.249 | at alpha= | 20 | deg
JavaFoil+Calcfoil stall+Eppler ext transition |  |  |  | L/D Max: | 116.855 | at alpha= | 4.5 | deg
Re: | 16000000 |  |  | Cd Min: | 0.0059 | at alpha= | -4 | deg
Mach: | 0.5 |  |  | Cl=0 at alpha= | -2.9485 | deg
|  |  |  | @ Cl=0.1, Cd= | 0.0069704
|  |  |  | @ Cl=0.4, Cd= | 0.007078
|  |  |  | @ Cl=0.6, Cd= | 0.007409
alpha (deg) | Cl | Cd | Cm | Cl/Cd
-20 | -0.933 | 0.17966 | -0.038 | -5.192
-19.5 | -0.908 | 0.15916 | -0.039 | -5.707
-19 | -0.885 | 0.14097 | -0.04 | -6.277
-18.5 | -0.853 | 0.15079 | -0.038 | -5.655
-18 | -0.829 | 0.13456 | -0.04 | -6.159
-17.5 | -0.805 | 0.12178 | -0.041 | -6.609
-17 | -0.773 | 0.1272 | -0.039 | -6.074
-16.5 | -0.75 | 0.1118 | -0.042 | -6.711
-16 | -0.719 | 0.11166 | -0.04 | -6.439
-15.5 | -0.701 | 0.09437 | -0.045 | -7.427
-15 | -0.689 | 0.0741 | -0.051 | -9.299
-14.5 | -0.641 | 0.0912 | -0.043 | -7.028
-14 | -0.641 | 0.0605 | -0.054 | -10.595
-13.5 | -0.586 | 0.08343 | -0.043 | -7.023
-13 | -0.574 | 0.06365 | -0.052 | -9.024
-12.5 | -0.585 | 0.03151 | -0.062 | -18.572
-12 | -0.51 | 0.06573 | -0.049 | -7.757
-11.5 | -0.527 | 0.02747 | -0.064 | -19.198
-11 | -0.457 | 0.05612 | -0.051 | -8.138
-10.5 | -0.482 | 0.01788 | -0.068 | -26.957
-10 | -0.407 | 0.04529 | -0.056 | -8.988
-9.5 | -0.427 | 0.01445 | -0.071 | -29.565
-9 | -0.38 | 0.01987 | -0.068 | -19.136
-8.5 | -0.357 | 0.01479 | -0.071 | -24.114
-8 | -0.342 | 0.0096 | -0.076 | -35.587
-7.5 | -0.31 | 0.00877 | -0.077 | -35.286
-7 | -0.276 | 0.00828 | -0.078 | -33.317
-6.5 | -0.313 | 0.00758 | -0.078 | -41.324
-6 | -0.354 | 0.00745 | -0.079 | -47.536
-5.5 | -0.319 | 0.00703 | -0.079 | -45.39
-5 | -0.267 | 0.0066 | -0.08 | -40.425
-4.5 | -0.206 | 0.0063 | -0.081 | -32.751
-4 | -0.142 | 0.0059 | -0.081 | -24.05
-3.5 | -0.075 | 0.00717 | -0.082 | -10.471
-3 | -0.007 | 0.00707 | -0.082 | -1.002
-2.5 | 0.061 | 0.00701 | -0.083 | 8.761
-2 | 0.13 | 0.00694 | -0.083 | 18.746
-1.5 | 0.199 | 0.00717 | -0.084 | 27.723
-1 | 0.267 | 0.00725 | -0.085 | 36.867
-0.5 | 0.336 | 0.00727 | -0.085 | 46.19
0 | 0.406 | 0.00706 | -0.086 | 57.426
0.5 | 0.474 | 0.00716 | -0.086 | 66.196
1 | 0.543 | 0.0073 | -0.087 | 74.34
1.5 | 0.611 | 0.00743 | -0.087 | 82.199
2 | 0.679 | 0.00784 | -0.088 | 86.571
2.5 | 0.747 | 0.00816 | -0.088 | 91.452
3 | 0.813 | 0.00826 | -0.089 | 98.538
3.5 | 0.879 | 0.00856 | -0.089 | 102.686
4 | 0.943 | 0.0092 | -0.09 | 102.537
4.5 | 1.004 | 0.00859 | -0.09 | 116.855
5 | 1.058 | 0.00916 | -0.091 | 115.479
5.5 | 1.103 | 0.00978 | -0.091 | 112.748
6 | 1.129 | 0.01054 | -0.092 | 107.062
6.5 | 1.115 | 0.01252 | -0.092 | 89.069
7 | 0.973 | 0.01367 | -0.093 | 71.192
7.5 | 0.71 | 0.01457 | -0.093 | 48.744
8 | 0.744 | 0.01552 | -0.094 | 47.915
8.5 | 0.777 | 0.01557 | -0.094 | 49.923
9 | 0.811 | 0.01564 | -0.095 | 51.821
9.5 | 0.836 | 0.01709 | -0.094 | 48.888
10 | 0.845 | 0.02144 | -0.092 | 39.387
10.5 | 0.882 | 0.02104 | -0.093 | 41.898
11 | 0.92 | 0.02037 | -0.094 | 45.141
11.5 | 0.871 | 0.04169 | -0.083 | 20.894
12 | 0.962 | 0.0254 | -0.092 | 37.885
12.5 | 1.007 | 0.02307 | -0.094 | 43.637
13 | 0.983 | 0.03834 | -0.088 | 25.639
13.5 | 0.991 | 0.04805 | -0.085 | 20.627
14 | 0.936 | 0.09759 | -0.063 | 9.589
14.5 | 0.974 | 0.09396 | -0.068 | 10.366
15 | 0.982 | 0.11621 | -0.06 | 8.453
15.5 | 1.015 | 0.11673 | -0.064 | 8.693
16 | 1.035 | 0.13473 | -0.061 | 7.681
16.5 | 1.066 | 0.1321 | -0.064 | 8.073
17 | 1.088 | 0.15206 | -0.062 | 7.153
17.5 | 1.119 | 0.14644 | -0.064 | 7.643
18 | 1.141 | 0.16855 | -0.063 | 6.771
18.5 | 1.169 | 0.17611 | -0.064 | 6.635
19 | 1.195 | 0.18128 | -0.065 | 6.594
19.5 | 1.221 | 0.19273 | -0.065 | 6.338
20 | 1.249 | 0.19148 | -0.066 | 6.524

## 136. Re 16M Mach 0.50 (2)
BIGFOIL.COM POLAR EXPORT
EM CY 1021 2010 X5 Fertig
EM CY 1021 2010 X5 Fertig |  |  |  | Cl Max: | 1.4352 | at alpha= | 8.5 | deg
XFOIL ncrit=9 |  |  |  | L/D Max: | 147.73 | at alpha= | 5 | deg
Re: | 16000000 |  |  | Cd Min: | 0.14134 | at alpha= | 13.5 | deg
Mach: | 0.5 |  |  | Cl=0 at alpha= | -99 | deg
|  |  |  | @ Cl=0.1, Cd= | 0.00481
|  |  |  | @ Cl=0.4, Cd= | 0.0048423
|  |  |  | @ Cl=0.6, Cd= | 0.0052122
alpha (deg) | Cl | Cd | Cm | Cl/Cd
0 | 0.3723 | 0.00481 | -0.0861 | 77.4012
0.5 | 0.4408 | 0.00489 | -0.0866 | 90.1431
1 | 0.5091 | 0.00502 | -0.087 | 101.4143
1.5 | 0.5776 | 0.00516 | -0.0873 | 111.938
2 | 0.6462 | 0.00532 | -0.0876 | 121.4662
3 | 0.7835 | 0.00579 | -0.0874 | 135.3195
3.5 | 0.852 | 0.00611 | -0.087 | 139.4435
4 | 0.9211 | 0.00644 | -0.0864 | 143.028
4.5 | 0.9907 | 0.0068 | -0.0855 | 145.6912
5 | 1.0607 | 0.00718 | -0.0843 | 147.7298
5.5 | 1.1308 | 0.00766 | -0.0827 | 147.624
6 | 1.2017 | 0.00815 | -0.0807 | 147.4479
6.5 | 1.2733 | 0.0087 | -0.0783 | 146.3563
7 | 1.3457 | 0.00931 | -0.0752 | 144.5435
7.5 | 1.414 | 0.01054 | -0.0703 | 134.1556
8.5 | 1.4352 | 0.0207 | -0.0471 | 69.3333
9 | 1.3958 | 0.02635 | -0.0338 | 52.9715
9.5 | 1.3544 | 0.03452 | -0.0279 | 39.2352
10 | 1.3129 | 0.04513 | -0.0288 | 29.0915
10.5 | 1.2737 | 0.05814 | -0.0354 | 21.9075
11 | 1.2378 | 0.07269 | -0.0444 | 17.0285
11.5 | 1.2054 | 0.08747 | -0.0528 | 13.7807
12 | 1.1762 | 0.10157 | -0.0596 | 11.5802
12.5 | 1.1495 | 0.11508 | -0.0658 | 9.9887
13 | 1.1269 | 0.12831 | -0.0723 | 8.7826
13.5 | 1.1097 | 0.14134 | -0.0793 | 7.8513

## 137. Re 18M Mach 0.00 (1)
BIGFOIL.COM POLAR EXPORT
EM CY 1021 2010 X5 Fertig
EM CY 1021 2010 X5 Fertig |  |  |  | Cl Max: | 1.215 | at alpha= | 9.5 | deg
JavaFoil+Calcfoil stall+Eppler ext transition |  |  |  | L/D Max: | 118.894 | at alpha= | 7.5 | deg
Re: | 18000000 |  |  | Cd Min: | 0.00461 | at alpha= | -0.5 | deg
Mach: | 0 |  |  | Cl=0 at alpha= | -2.9491 | deg
|  |  |  | @ Cl=0.1, Cd= | 0.0069857
|  |  |  | @ Cl=0.4, Cd= | 0.0058237
|  |  |  | @ Cl=0.6, Cd= | 0.0063744
alpha (deg) | Cl | Cd | Cm | Cl/Cd
-15.5 | -0.429 | 0.09745 | -0.036 | -4.403
-15 | -0.448 | 0.08953 | -0.038 | -5.009
-14.5 | -0.467 | 0.08266 | -0.039 | -5.646
-14 | -0.485 | 0.07502 | -0.041 | -6.469
-13.5 | -0.505 | 0.06594 | -0.044 | -7.653
-13 | -0.53 | 0.05108 | -0.048 | -10.372
-12.5 | -0.565 | 0.03125 | -0.054 | -18.09
-12 | -0.6 | 0.01815 | -0.058 | -33.027
-11.5 | -0.622 | 0.01273 | -0.061 | -48.855
-11 | -0.632 | 0.01088 | -0.062 | -58.09
-10.5 | -0.636 | 0.00936 | -0.064 | -67.93
-10 | -0.626 | 0.0088 | -0.064 | -71.148
-9.5 | -0.61 | 0.00836 | -0.065 | -72.932
-9 | -0.588 | 0.00798 | -0.065 | -73.682
-8.5 | -0.56 | 0.00755 | -0.066 | -74.169
-8 | -0.527 | 0.00728 | -0.066 | -72.443
-7.5 | -0.488 | 0.00724 | -0.067 | -67.43
-7 | -0.444 | 0.007 | -0.067 | -63.478
-6.5 | -0.397 | 0.00668 | -0.068 | -59.443
-6 | -0.346 | 0.0065 | -0.068 | -53.267
-5.5 | -0.293 | 0.00625 | -0.069 | -46.975
-5 | -0.238 | 0.00605 | -0.069 | -39.409
-4.5 | -0.182 | 0.00578 | -0.07 | -31.444
-4 | -0.124 | 0.00558 | -0.07 | -22.203
-3.5 | -0.065 | 0.00537 | -0.071 | -12.143
-3 | -0.006 | 0.00525 | -0.071 | -1.17
-2.5 | 0.053 | 0.00697 | -0.072 | 7.64
-2 | 0.113 | 0.00699 | -0.072 | 16.127
-1.5 | 0.172 | 0.0069 | -0.073 | 24.937
-1 | 0.232 | 0.00696 | -0.073 | 33.286
-0.5 | 0.291 | 0.00461 | -0.074 | 63.175
0 | 0.351 | 0.00682 | -0.074 | 51.517
0.5 | 0.411 | 0.0056 | -0.075 | 73.326
1 | 0.47 | 0.00578 | -0.075 | 81.375
1.5 | 0.53 | 0.00617 | -0.076 | 85.833
2 | 0.589 | 0.00638 | -0.076 | 92.23
2.5 | 0.648 | 0.00635 | -0.077 | 101.943
3 | 0.706 | 0.00656 | -0.077 | 107.704
3.5 | 0.764 | 0.00713 | -0.077 | 107.105
4 | 0.821 | 0.00741 | -0.078 | 110.824
4.5 | 0.877 | 0.00776 | -0.078 | 113.107
5 | 0.931 | 0.00811 | -0.079 | 114.837
5.5 | 0.983 | 0.00848 | -0.079 | 115.87
6 | 1.031 | 0.00886 | -0.08 | 116.389
6.5 | 1.075 | 0.00926 | -0.08 | 116.008
7 | 1.114 | 0.00972 | -0.08 | 114.67
7.5 | 1.149 | 0.00966 | -0.081 | 118.894
8 | 1.177 | 0.01009 | -0.081 | 116.64
8.5 | 1.199 | 0.01103 | -0.082 | 108.725
9 | 1.211 | 0.01103 | -0.082 | 109.813
9.5 | 1.215 | 0.01157 | -0.082 | 105.011
10 | 1.211 | 0.01214 | -0.083 | 99.689
10.5 | 1.199 | 0.01275 | -0.083 | 94.031
11 | 1.18 | 0.01342 | -0.083 | 87.942
11.5 | 1.155 | 0.01493 | -0.084 | 77.332
12 | 1.124 | 0.0158 | -0.084 | 71.1
12.5 | 1.076 | 0.01691 | -0.083 | 63.646
13 | 1.026 | 0.01885 | -0.083 | 54.426
13.5 | 0.977 | 0.02051 | -0.082 | 47.668
14 | 0.921 | 0.02398 | -0.081 | 38.413
14.5 | 0.855 | 0.03204 | -0.079 | 26.677

## 138. Re 18M Mach 0.00 (2)
BIGFOIL.COM POLAR EXPORT
EM CY 1021 2010 X5 Fertig
EM CY 1021 2010 X5 Fertig |  |  |  | Cl Max: | 2.0423 | at alpha= | 19.5 | deg
XFOIL ncrit=9 |  |  |  | L/D Max: | 147.385 | at alpha= | 8 | deg
Re: | 18000000 |  |  | Cd Min: | 0.04623 | at alpha= | -20 | deg
Mach: | 0 |  |  | Cl=0 at alpha= | -2.7358 | deg
|  |  |  | @ Cl=0.1, Cd= | 0.0047226
|  |  |  | @ Cl=0.4, Cd= | 0.0048784
|  |  |  | @ Cl=0.6, Cd= | 0.0052875
alpha (deg) | Cl | Cd | Cm | Cl/Cd
-20 | -1.6188 | 0.04623 | -0.0545 | -35.0162
-19.5 | -1.6467 | 0.03514 | -0.0628 | -46.8611
-19 | -1.6519 | 0.02874 | -0.0665 | -57.4774
-18.5 | -1.6471 | 0.02484 | -0.0669 | -66.3084
-18 | -1.6265 | 0.02254 | -0.0656 | -72.1606
-17.5 | -1.5918 | 0.02079 | -0.065 | -76.5657
-17 | -1.5524 | 0.01928 | -0.0644 | -80.5187
-16.5 | -1.5098 | 0.01793 | -0.0641 | -84.2052
-16 | -1.4647 | 0.01672 | -0.0638 | -87.6017
-15.5 | -1.4178 | 0.01562 | -0.0636 | -90.7682
-15 | -1.3695 | 0.0146 | -0.0635 | -93.8014
-14.5 | -1.3172 | 0.01364 | -0.064 | -96.5689
-14 | -1.2616 | 0.01273 | -0.0651 | -99.1045
-13.5 | -1.2108 | 0.01195 | -0.0649 | -101.3222
-13 | -1.159 | 0.01121 | -0.0649 | -103.3898
-12.5 | -1.107 | 0.01054 | -0.0647 | -105.0285
-12 | -1.0535 | 0.0099 | -0.0648 | -106.4141
-11.5 | -1 | 0.00932 | -0.0648 | -107.2961
-11 | -0.9457 | 0.0088 | -0.0649 | -107.4659
-10.5 | -0.8906 | 0.00831 | -0.0651 | -107.1721
-10 | -0.835 | 0.00788 | -0.0654 | -105.9645
-9 | -0.7228 | 0.00697 | -0.066 | -103.7016
-8.5 | -0.6659 | 0.00666 | -0.0664 | -99.985
-8 | -0.6089 | 0.00642 | -0.0668 | -94.8442
-7.5 | -0.5515 | 0.00618 | -0.0673 | -89.2395
-7 | -0.4941 | 0.00598 | -0.0677 | -82.6254
-6.5 | -0.4365 | 0.00579 | -0.0682 | -75.3886
-6 | -0.3787 | 0.00555 | -0.0687 | -68.2342
-5.5 | -0.3209 | 0.00541 | -0.0691 | -59.3161
-5 | -0.2629 | 0.00526 | -0.0696 | -49.981
-4.5 | -0.2049 | 0.00512 | -0.0701 | -40.0195
-4 | -0.1469 | 0.00502 | -0.0707 | -29.2629
-3.5 | -0.0889 | 0.00493 | -0.0712 | -18.0325
-3 | -0.0307 | 0.00485 | -0.0717 | -6.3299
-2.5 | 0.0274 | 0.00478 | -0.0723 | 5.7322
-2 | 0.0856 | 0.00473 | -0.0728 | 18.0973
-1.5 | 0.1437 | 0.0047 | -0.0734 | 30.5745
-1 | 0.2017 | 0.0047 | -0.0739 | 42.9149
-0.5 | 0.2597 | 0.00473 | -0.0745 | 54.9049
0 | 0.3176 | 0.00476 | -0.075 | 66.7227
0.5 | 0.3754 | 0.00484 | -0.0755 | 77.562
1 | 0.433 | 0.00493 | -0.076 | 87.8296
1.5 | 0.4906 | 0.00502 | -0.0765 | 97.7291
2 | 0.5479 | 0.00516 | -0.0769 | 106.1822
2.5 | 0.6051 | 0.0053 | -0.0774 | 114.1698
3 | 0.6622 | 0.00546 | -0.0777 | 121.2821
3.5 | 0.719 | 0.00564 | -0.0781 | 127.4823
4 | 0.7755 | 0.00586 | -0.0784 | 132.3379
4.5 | 0.8316 | 0.00612 | -0.0786 | 135.8824
5 | 0.8878 | 0.00635 | -0.0788 | 139.811
5.5 | 0.9434 | 0.00664 | -0.0789 | 142.0783
6 | 0.9987 | 0.00695 | -0.079 | 143.6978
6.5 | 1.0539 | 0.00726 | -0.079 | 145.1653
7 | 1.1087 | 0.00758 | -0.079 | 146.2665
7.5 | 1.1633 | 0.0079 | -0.079 | 147.2532
8 | 1.2174 | 0.00826 | -0.0789 | 147.385
8.5 | 1.2707 | 0.00866 | -0.0787 | 146.7321
9 | 1.3239 | 0.00903 | -0.0784 | 146.6113
9.5 | 1.3754 | 0.00941 | -0.0779 | 146.1637
10 | 1.4244 | 0.00987 | -0.0768 | 144.3161
11 | 1.527 | 0.01088 | -0.0758 | 140.3493
11.5 | 1.5771 | 0.01144 | -0.0752 | 137.8584
12 | 1.6257 | 0.0121 | -0.0744 | 134.3554
12.5 | 1.672 | 0.01295 | -0.0731 | 129.112
13 | 1.7184 | 0.01369 | -0.072 | 125.5223
13.5 | 1.7636 | 0.01444 | -0.0707 | 122.133
14 | 1.8074 | 0.01525 | -0.0692 | 118.518
14.5 | 1.8492 | 0.01611 | -0.0674 | 114.7858
15 | 1.8887 | 0.01704 | -0.0653 | 110.8392
15.5 | 1.9253 | 0.01804 | -0.0628 | 106.7239
16 | 1.9558 | 0.01913 | -0.0594 | 102.2373
16.5 | 1.975 | 0.02034 | -0.054 | 97.0993
17 | 1.9931 | 0.02187 | -0.0493 | 91.134
17.5 | 2.0095 | 0.0237 | -0.045 | 84.789
18 | 2.0232 | 0.02596 | -0.0411 | 77.9353
18.5 | 2.0339 | 0.02871 | -0.0376 | 70.8429
19 | 2.0408 | 0.03205 | -0.0347 | 63.6755
19.5 | 2.0423 | 0.03622 | -0.0324 | 56.386
20 | 2.0397 | 0.04122 | -0.031 | 49.4833

## 139. Re 18M Mach 0.10 (1)
BIGFOIL.COM POLAR EXPORT
EM CY 1021 2010 X5 Fertig
EM CY 1021 2010 X5 Fertig |  |  |  | Cl Max: | 1.209 | at alpha= | 9.5 | deg
JavaFoil+Calcfoil stall+Eppler ext transition |  |  |  | L/D Max: | 118.411 | at alpha= | 7.5 | deg
Re: | 18000000 |  |  | Cd Min: | 0.00521 | at alpha= | -3 | deg
Mach: | 0.1 |  |  | Cl=0 at alpha= | -2.9491 | deg
|  |  |  | @ Cl=0.1, Cd= | 0.0069587
|  |  |  | @ Cl=0.4, Cd= | 0.0067995
|  |  |  | @ Cl=0.6, Cd= | 0.0065142
alpha (deg) | Cl | Cd | Cm | Cl/Cd
-15.5 | -0.389 | 0.09809 | -0.036 | -3.963
-15 | -0.41 | 0.09216 | -0.037 | -4.444
-14.5 | -0.43 | 0.08545 | -0.038 | -5.036
-14 | -0.451 | 0.07904 | -0.04 | -5.703
-13.5 | -0.472 | 0.07115 | -0.042 | -6.629
-13 | -0.494 | 0.0613 | -0.045 | -8.061
-12.5 | -0.524 | 0.04441 | -0.05 | -11.804
-12 | -0.567 | 0.02363 | -0.057 | -24.006
-11.5 | -0.598 | 0.01521 | -0.06 | -39.296
-11 | -0.615 | 0.01207 | -0.062 | -50.919
-10.5 | -0.625 | 0.00989 | -0.064 | -63.209
-10 | -0.618 | 0.00885 | -0.064 | -69.833
-9.5 | -0.605 | 0.00932 | -0.065 | -64.896
-9 | -0.585 | 0.00798 | -0.066 | -73.317
-8.5 | -0.559 | 0.00758 | -0.066 | -73.685
-8 | -0.527 | 0.0073 | -0.067 | -72.167
-7.5 | -0.489 | 0.00728 | -0.067 | -67.188
-7 | -0.445 | 0.00703 | -0.068 | -63.385
-6.5 | -0.398 | 0.00669 | -0.068 | -59.509
-6 | -0.348 | 0.00643 | -0.069 | -54.093
-5.5 | -0.295 | 0.00624 | -0.069 | -47.188
-5 | -0.239 | 0.00604 | -0.07 | -39.655
-4.5 | -0.183 | 0.00733 | -0.07 | -24.903
-4 | -0.124 | 0.00555 | -0.071 | -22.423
-3.5 | -0.066 | 0.00535 | -0.071 | -12.253
-3 | -0.006 | 0.00521 | -0.072 | -1.185
-2.5 | 0.053 | 0.00699 | -0.072 | 7.649
-2 | 0.113 | 0.00695 | -0.073 | 16.291
-1.5 | 0.173 | 0.00698 | -0.073 | 24.777
-1 | 0.233 | 0.00696 | -0.074 | 33.414
-0.5 | 0.292 | 0.00682 | -0.074 | 42.878
0 | 0.353 | 0.00687 | -0.075 | 51.427
0.5 | 0.413 | 0.00678 | -0.075 | 60.907
1 | 0.473 | 0.00691 | -0.076 | 68.372
1.5 | 0.532 | 0.00616 | -0.076 | 86.35
2 | 0.592 | 0.00638 | -0.076 | 92.723
2.5 | 0.651 | 0.00737 | -0.077 | 88.342
3 | 0.71 | 0.00754 | -0.077 | 94.112
3.5 | 0.768 | 0.00715 | -0.078 | 107.419
4 | 0.825 | 0.00743 | -0.078 | 111.076
4.5 | 0.882 | 0.00777 | -0.079 | 113.44
5 | 0.936 | 0.00815 | -0.079 | 114.847
5.5 | 0.987 | 0.00852 | -0.08 | 115.884
6 | 1.035 | 0.00959 | -0.08 | 107.983
6.5 | 1.079 | 0.00995 | -0.08 | 108.417
7 | 1.118 | 0.01031 | -0.081 | 108.351
7.5 | 1.151 | 0.00972 | -0.081 | 118.411
8 | 1.178 | 0.01012 | -0.082 | 116.428
8.5 | 1.199 | 0.01113 | -0.082 | 107.753
9 | 1.208 | 0.01163 | -0.082 | 103.831
9.5 | 1.209 | 0.01169 | -0.083 | 103.426
10 | 1.201 | 0.01228 | -0.083 | 97.745
10.5 | 1.184 | 0.01331 | -0.083 | 88.98
11 | 1.161 | 0.01364 | -0.084 | 85.058
11.5 | 1.13 | 0.01517 | -0.084 | 74.452
12 | 1.093 | 0.01642 | -0.084 | 66.554
12.5 | 1.034 | 0.01781 | -0.083 | 58.074
13 | 0.982 | 0.01932 | -0.083 | 50.833
13.5 | 0.924 | 0.02179 | -0.082 | 42.419
14 | 0.852 | 0.02902 | -0.08 | 29.365
14.5 | 0.769 | 0.0462 | -0.074 | 16.653

## 140. Re 18M Mach 0.10 (2)
BIGFOIL.COM POLAR EXPORT
EM CY 1021 2010 X5 Fertig
EM CY 1021 2010 X5 Fertig |  |  |  | Cl Max: | 2.0244 | at alpha= | 19 | deg
XFOIL ncrit=9 |  |  |  | L/D Max: | 147.32 | at alpha= | 8 | deg
Re: | 18000000 |  |  | Cd Min: | 0.23251 | at alpha= | -20 | deg
Mach: | 0.1 |  |  | Cl=0 at alpha= | -2.7342 | deg
|  |  |  | @ Cl=0.1, Cd= | 0.0047228
|  |  |  | @ Cl=0.4, Cd= | 0.0048749
|  |  |  | @ Cl=0.6, Cd= | 0.0052891
alpha (deg) | Cl | Cd | Cm | Cl/Cd
-20 | -0.773 | 0.23251 | 0.0531 | -3.3246
-19 | -1.548 | 0.04739 | -0.0558 | -32.6651
-18.5 | -1.5841 | 0.03454 | -0.0663 | -45.8628
-18 | -1.5894 | 0.0281 | -0.07 | -56.5623
-17.5 | -1.5854 | 0.02436 | -0.0695 | -65.0821
-17 | -1.5548 | 0.02211 | -0.0687 | -70.3211
-16.5 | -1.5171 | 0.02024 | -0.0679 | -74.9555
-16 | -1.4748 | 0.01864 | -0.0673 | -79.1202
-15.5 | -1.4295 | 0.0172 | -0.0668 | -83.1105
-15 | -1.3819 | 0.01592 | -0.0664 | -86.8028
-14.5 | -1.331 | 0.01474 | -0.0664 | -90.2985
-14 | -1.2751 | 0.01364 | -0.0673 | -93.4824
-13.5 | -1.2231 | 0.01268 | -0.0671 | -96.459
-13 | -1.171 | 0.01181 | -0.0668 | -99.1533
-12.5 | -1.1184 | 0.01103 | -0.0665 | -101.3962
-12 | -1.0644 | 0.01029 | -0.0664 | -103.4402
-11.5 | -1.0102 | 0.00963 | -0.0662 | -104.9013
-11 | -0.9551 | 0.00904 | -0.0662 | -105.6527
-10.5 | -0.8993 | 0.0085 | -0.0663 | -105.8
-10 | -0.8429 | 0.00802 | -0.0664 | -105.0998
-9 | -0.7292 | 0.00709 | -0.0668 | -102.8491
-8.5 | -0.6718 | 0.00672 | -0.0672 | -99.9702
-8 | -0.6141 | 0.00646 | -0.0675 | -95.0619
-7.5 | -0.5561 | 0.00621 | -0.0679 | -89.5491
-6 | -0.3817 | 0.00557 | -0.0691 | -68.5278
-5.5 | -0.3233 | 0.00542 | -0.0696 | -59.6494
-5 | -0.2649 | 0.00528 | -0.0701 | -50.1705
-4.5 | -0.2065 | 0.00513 | -0.0706 | -40.2534
-4 | -0.1481 | 0.00502 | -0.0711 | -29.502
-3.5 | -0.0896 | 0.00494 | -0.0716 | -18.1377
-3 | -0.0311 | 0.00485 | -0.0721 | -6.4124
-2.5 | 0.0274 | 0.00478 | -0.0727 | 5.7322
-2 | 0.0859 | 0.00473 | -0.0732 | 18.1607
-1.5 | 0.1444 | 0.0047 | -0.0738 | 30.7234
-0.5 | 0.2611 | 0.00473 | -0.0749 | 55.2008
0 | 0.3194 | 0.00476 | -0.0754 | 67.1008
0.5 | 0.3775 | 0.00484 | -0.0759 | 77.9959
1 | 0.4355 | 0.00493 | -0.0764 | 88.3367
1.5 | 0.4934 | 0.00503 | -0.0769 | 98.0915
2 | 0.551 | 0.00517 | -0.0773 | 106.5764
2.5 | 0.6086 | 0.00531 | -0.0777 | 114.6139
3 | 0.6661 | 0.00547 | -0.0781 | 121.7733
3.5 | 0.7233 | 0.00565 | -0.0784 | 128.0177
4 | 0.7801 | 0.00588 | -0.0787 | 132.6701
4.5 | 0.8366 | 0.00614 | -0.0789 | 136.2541
5 | 0.8932 | 0.00637 | -0.079 | 140.2198
5.5 | 0.9493 | 0.00667 | -0.0791 | 142.3238
6 | 1.0051 | 0.00698 | -0.0792 | 143.9971
6.5 | 1.0607 | 0.00729 | -0.0791 | 145.5007
7 | 1.116 | 0.00762 | -0.0791 | 146.4567
7.5 | 1.171 | 0.00797 | -0.079 | 146.926
8 | 1.2257 | 0.00832 | -0.0788 | 147.3197
8.5 | 1.2796 | 0.00874 | -0.0785 | 146.4073
9 | 1.3334 | 0.00911 | -0.0782 | 146.3666
9.5 | 1.3852 | 0.00954 | -0.0774 | 145.1992
10 | 1.435 | 0.00999 | -0.0763 | 143.6436
10.5 | 1.4873 | 0.0105 | -0.0757 | 141.6476
11 | 1.5388 | 0.01104 | -0.0751 | 139.3841
11.5 | 1.589 | 0.01167 | -0.0742 | 136.1611
12 | 1.6375 | 0.01244 | -0.073 | 131.6318
13 | 1.7316 | 0.01403 | -0.0703 | 123.4212
13.5 | 1.777 | 0.01485 | -0.0687 | 119.6633
14 | 1.8206 | 0.01572 | -0.0669 | 115.8142
14.5 | 1.862 | 0.01667 | -0.0648 | 111.6977
15 | 1.9006 | 0.01769 | -0.0622 | 107.4392
15.5 | 1.935 | 0.01881 | -0.0591 | 102.8708
16 | 1.9563 | 0.02004 | -0.0537 | 97.6198
16.5 | 1.9751 | 0.02154 | -0.0485 | 91.6945
17 | 1.9918 | 0.02341 | -0.0438 | 85.0833
17.5 | 2.0061 | 0.02568 | -0.0396 | 78.1192
18 | 2.0167 | 0.02851 | -0.0359 | 70.7366
18.5 | 2.0231 | 0.03199 | -0.0328 | 63.2416
19 | 2.0244 | 0.03631 | -0.0304 | 55.7532
19.5 | 2.0195 | 0.04172 | -0.0289 | 48.406
20 | 2.0081 | 0.04837 | -0.0287 | 41.5154

## 141. Re 18M Mach 0.25 (1)
BIGFOIL.COM POLAR EXPORT
EM CY 1021 2010 X5 Fertig
EM CY 1021 2010 X5 Fertig |  |  |  | Cl Max: | 1.186 | at alpha= | 8.5 | deg
JavaFoil+Calcfoil stall+Eppler ext transition |  |  |  | L/D Max: | 115.451 | at alpha= | 5 | deg
Re: | 18000000 |  |  | Cd Min: | 0.00536 | at alpha= | -3.5 | deg
Mach: | 0.25 |  |  | Cl=0 at alpha= | -2.9508 | deg
|  |  |  | @ Cl=0.1, Cd= | 0.00703
|  |  |  | @ Cl=0.4, Cd= | 0.0068382
|  |  |  | @ Cl=0.6, Cd= | 0.0727
alpha (deg) | Cl | Cd | Cm | Cl/Cd
-14.5 | -0.067 | 0.09849 | -0.034 | -0.682
-14 | -0.084 | 0.09089 | -0.036 | -0.927
-13.5 | -0.188 | 0.08461 | -0.037 | -2.219
-13 | -0.247 | 0.07888 | -0.038 | -3.13
-12.5 | -0.298 | 0.07235 | -0.04 | -4.124
-12 | -0.343 | 0.06915 | -0.041 | -4.958
-11.5 | -0.384 | 0.0619 | -0.043 | -6.202
-11 | -0.434 | 0.04077 | -0.052 | -10.654
-10.5 | -0.429 | 0.06483 | -0.034 | -6.623
-10 | -0.541 | 0.01044 | -0.065 | -51.838
-9.5 | -0.556 | 0.00893 | -0.067 | -62.322
-9 | -0.554 | 0.0084 | -0.067 | -65.968
-8.5 | -0.542 | 0.00792 | -0.068 | -68.361
-8 | -0.519 | 0.00752 | -0.068 | -69.045
-7.5 | -0.488 | 0.00715 | -0.069 | -68.258
-7 | -0.449 | 0.00719 | -0.069 | -62.382
-6.5 | -0.404 | 0.00685 | -0.07 | -58.942
-6 | -0.354 | 0.00657 | -0.071 | -53.903
-5.5 | -0.301 | 0.00629 | -0.071 | -47.827
-5 | -0.245 | 0.0061 | -0.072 | -40.209
-4.5 | -0.187 | 0.00579 | -0.072 | -32.346
-4 | -0.128 | 0.00558 | -0.073 | -22.898
-3.5 | -0.067 | 0.00536 | -0.073 | -12.565
-3 | -0.006 | 0.00682 | -0.074 | -0.93
-2.5 | 0.055 | 0.00703 | -0.074 | 7.817
-2 | 0.116 | 0.00703 | -0.075 | 16.557
-1.5 | 0.178 | 0.00696 | -0.075 | 25.542
-1 | 0.239 | 0.00702 | -0.076 | 34.076
-0.5 | 0.3 | 0.00683 | -0.076 | 43.981
0 | 0.363 | 0.00682 | -0.077 | 53.221
0.5 | 0.424 | 0.00685 | -0.077 | 61.916
1 | 0.486 | 0.00694 | -0.078 | 70.019
1.5 | 0.547 | 0.00729 | -0.078 | 74.991
2 | 0.608 | 0.00716 | -0.079 | 84.915
2.5 | 0.669 | 0.00746 | -0.079 | 89.582
3 | 0.729 | 0.00761 | -0.079 | 95.806
3.5 | 0.789 | 0.00725 | -0.08 | 108.797
4 | 0.848 | 0.00762 | -0.08 | 111.265
4.5 | 0.905 | 0.00791 | -0.081 | 114.405
5 | 0.959 | 0.00831 | -0.081 | 115.451
5.5 | 1.011 | 0.00944 | -0.082 | 107.086
6 | 1.058 | 0.00983 | -0.082 | 107.617
6.5 | 1.099 | 0.01026 | -0.083 | 107.193
7 | 1.134 | 0.01074 | -0.083 | 105.583
7.5 | 1.161 | 0.01012 | -0.083 | 114.726
8 | 1.178 | 0.01062 | -0.084 | 110.96
8.5 | 1.186 | 0.01121 | -0.084 | 105.752
9 | 1.175 | 0.01182 | -0.085 | 99.405
9.5 | 1.15 | 0.01253 | -0.085 | 91.777
10 | 1.111 | 0.01337 | -0.085 | 83.038
10.5 | 1.057 | 0.01429 | -0.086 | 73.954
11 | 0.989 | 0.01561 | -0.086 | 63.344
11.5 | 0.895 | 0.01797 | -0.085 | 49.782
12 | 0.788 | 0.02161 | -0.083 | 36.473
12.5 | 0.666 | 0.03114 | -0.079 | 21.374
13 | 0.525 | 0.06172 | -0.068 | 8.504
13.5 | 0.422 | 0.0727 | -0.064 | 5.801

## 142. Re 18M Mach 0.25 (2)
BIGFOIL.COM POLAR EXPORT
EM CY 1021 2010 X5 Fertig
EM CY 1021 2010 X5 Fertig |  |  |  | Cl Max: | 1.8765 | at alpha= | 15 | deg
XFOIL ncrit=9 |  |  |  | L/D Max: | 147.014 | at alpha= | 7 | deg
Re: | 18000000 |  |  | Cd Min: | 0.21124 | at alpha= | -18 | deg
Mach: | 0.25 |  |  | Cl=0 at alpha= | -2.7269 | deg
|  |  |  | @ Cl=0.1, Cd= | 0.004732
|  |  |  | @ Cl=0.4, Cd= | 0.0048582
|  |  |  | @ Cl=0.6, Cd= | 0.0052695
alpha (deg) | Cl | Cd | Cm | Cl/Cd
-18 | -0.7149 | 0.21124 | 0.0383 | -3.3843
-17.5 | -0.6991 | 0.204 | 0.0342 | -3.427
-17 | -0.6836 | 0.1968 | 0.0302 | -3.4736
-16.5 | -0.6696 | 0.18918 | 0.0262 | -3.5395
-15.5 | -0.7876 | 0.13556 | 0.0012 | -5.81
-15 | -0.8573 | 0.11294 | -0.0116 | -7.5908
-14.5 | -0.9628 | 0.08692 | -0.0279 | -11.0769
-14 | -1.0558 | 0.06425 | -0.0422 | -16.4327
-13.5 | -1.1199 | 0.03968 | -0.0648 | -28.2233
-13 | -1.1455 | 0.02925 | -0.0751 | -39.1624
-12.5 | -1.1335 | 0.02225 | -0.0771 | -50.9438
-12 | -1.1019 | 0.01766 | -0.0762 | -62.3952
-11.5 | -1.0555 | 0.01459 | -0.0752 | -72.3441
-11 | -1.0029 | 0.01239 | -0.0742 | -80.9443
-10.5 | -0.9463 | 0.01074 | -0.0734 | -88.1099
-10 | -0.8873 | 0.00955 | -0.0727 | -92.911
-9.5 | -0.8272 | 0.00862 | -0.0722 | -95.9629
-9 | -0.7664 | 0.00791 | -0.0719 | -96.89
-8.5 | -0.7052 | 0.00726 | -0.0716 | -97.135
-8 | -0.6439 | 0.00674 | -0.0715 | -95.5341
-7.5 | -0.5824 | 0.00641 | -0.0715 | -90.858
-7 | -0.5209 | 0.00616 | -0.0716 | -84.5617
-6 | -0.3983 | 0.00571 | -0.0719 | -69.7548
-5.5 | -0.3372 | 0.0055 | -0.0722 | -61.3091
-5 | -0.2762 | 0.00533 | -0.0725 | -51.8199
-4.5 | -0.2153 | 0.00519 | -0.0728 | -41.4836
-4 | -0.1545 | 0.00504 | -0.0733 | -30.6548
-3.5 | -0.0938 | 0.00496 | -0.0737 | -18.9113
-3 | -0.0331 | 0.00486 | -0.0742 | -6.8107
-2.5 | 0.0275 | 0.00477 | -0.0747 | 5.7652
-2 | 0.088 | 0.00474 | -0.0752 | 18.5654
-1.5 | 0.1484 | 0.0047 | -0.0758 | 31.5745
-1 | 0.2088 | 0.0047 | -0.0763 | 44.4255
-0.5 | 0.2689 | 0.00473 | -0.0769 | 56.8499
0 | 0.3292 | 0.00476 | -0.0774 | 69.1597
0.5 | 0.3891 | 0.00484 | -0.0779 | 80.3926
1 | 0.449 | 0.00494 | -0.0784 | 90.8907
1.5 | 0.5088 | 0.00505 | -0.0788 | 100.7525
2 | 0.5684 | 0.00519 | -0.0792 | 109.5183
2.5 | 0.628 | 0.00534 | -0.0796 | 117.603
3.5 | 0.7468 | 0.00572 | -0.0802 | 130.5594
4 | 0.8059 | 0.00595 | -0.0803 | 135.4454
4.5 | 0.8648 | 0.00623 | -0.0803 | 138.8122
5 | 0.9235 | 0.00651 | -0.0803 | 141.8587
5.5 | 0.9821 | 0.00683 | -0.0802 | 143.7921
6 | 1.0406 | 0.00715 | -0.08 | 145.5385
6.5 | 1.0989 | 0.0075 | -0.0796 | 146.52
7 | 1.157 | 0.00787 | -0.0792 | 147.014
7.5 | 1.2148 | 0.00827 | -0.0787 | 146.8924
8 | 1.2722 | 0.00873 | -0.078 | 145.7274
8.5 | 1.3297 | 0.00916 | -0.0772 | 145.1638
9 | 1.3861 | 0.00969 | -0.0762 | 143.0444
9.5 | 1.4409 | 0.01014 | -0.0747 | 142.1006
10 | 1.4947 | 0.01068 | -0.0729 | 139.9532
10.5 | 1.5494 | 0.01141 | -0.0714 | 135.7932
11 | 1.6027 | 0.01226 | -0.0695 | 130.7259
11.5 | 1.6541 | 0.01324 | -0.0672 | 124.932
12 | 1.7044 | 0.01425 | -0.0647 | 119.607
12.5 | 1.7527 | 0.01536 | -0.0619 | 114.1081
13 | 1.7976 | 0.01663 | -0.0585 | 108.0938
13.5 | 1.837 | 0.01815 | -0.0543 | 101.2121
14 | 1.8642 | 0.01989 | -0.0483 | 93.7255
14.5 | 1.8742 | 0.02216 | -0.0404 | 84.5758
15 | 1.8765 | 0.02542 | -0.0333 | 73.8198
15.5 | 1.866 | 0.03026 | -0.0273 | 61.6656
16 | 1.8459 | 0.03685 | -0.0236 | 50.0923
16.5 | 1.8172 | 0.0455 | -0.0228 | 39.9385
17 | 1.7798 | 0.05652 | -0.0251 | 31.4897
17.5 | 1.7411 | 0.06911 | -0.0299 | 25.1932
18 | 1.6957 | 0.08354 | -0.0365 | 20.2981
18.5 | 1.6469 | 0.09908 | -0.0441 | 16.6219
19 | 1.5971 | 0.11509 | -0.0521 | 13.877
19.5 | 1.5416 | 0.13241 | -0.0616 | 11.6426
20 | 1.4866 | 0.15044 | -0.0723 | 9.8817

## 143. Re 18M Mach 0.50 (1)
BIGFOIL.COM POLAR EXPORT
EM CY 1021 2010 X5 Fertig
EM CY 1021 2010 X5 Fertig |  |  |  | Cl Max: | 1.249 | at alpha= | 20 | deg
JavaFoil+Calcfoil stall+Eppler ext transition |  |  |  | L/D Max: | 117.06 | at alpha= | 5 | deg
Re: | 18000000 |  |  | Cd Min: | 0.00555 | at alpha= | -3.5 | deg
Mach: | 0.5 |  |  | Cl=0 at alpha= | -2.9485 | deg
|  |  |  | @ Cl=0.1, Cd= | 0.0069261
|  |  |  | @ Cl=0.4, Cd= | 0.007152
|  |  |  | @ Cl=0.6, Cd= | 0.007359
alpha (deg) | Cl | Cd | Cm | Cl/Cd
-20 | -0.933 | 0.18242 | -0.038 | -5.115
-19.5 | -0.908 | 0.16488 | -0.038 | -5.505
-19 | -0.883 | 0.14811 | -0.04 | -5.963
-18.5 | -0.852 | 0.15623 | -0.038 | -5.456
-18 | -0.828 | 0.13849 | -0.039 | -5.979
-17.5 | -0.804 | 0.12499 | -0.041 | -6.431
-17 | -0.772 | 0.13246 | -0.039 | -5.827
-16.5 | -0.748 | 0.11654 | -0.041 | -6.421
-16 | -0.717 | 0.11759 | -0.039 | -6.1
-15.5 | -0.694 | 0.10452 | -0.041 | -6.641
-15 | -0.675 | 0.08965 | -0.046 | -7.524
-14.5 | -0.638 | 0.0961 | -0.041 | -6.641
-14 | -0.627 | 0.07367 | -0.049 | -8.508
-13.5 | -0.587 | 0.08209 | -0.044 | -7.156
-13 | -0.579 | 0.05921 | -0.053 | -9.771
-12.5 | -0.591 | 0.02824 | -0.063 | -20.919
-12 | -0.513 | 0.06231 | -0.05 | -8.226
-11.5 | -0.531 | 0.0253 | -0.065 | -20.996
-11 | -0.46 | 0.05257 | -0.053 | -8.757
-10.5 | -0.486 | 0.01636 | -0.069 | -29.701
-10 | -0.413 | 0.04015 | -0.058 | -10.288
-9.5 | -0.43 | 0.01368 | -0.072 | -31.401
-9 | -0.387 | 0.01682 | -0.07 | -23.007
-8.5 | -0.361 | 0.01316 | -0.072 | -27.425
-8 | -0.343 | 0.00894 | -0.076 | -38.427
-7.5 | -0.31 | 0.00864 | -0.077 | -35.822
-7 | -0.276 | 0.00815 | -0.078 | -33.839
-6.5 | -0.313 | 0.00743 | -0.078 | -42.156
-6 | -0.354 | 0.00738 | -0.079 | -48.006
-5.5 | -0.319 | 0.00688 | -0.079 | -46.383
-5 | -0.267 | 0.00652 | -0.08 | -40.896
-4.5 | -0.206 | 0.00625 | -0.081 | -33.036
-4 | -0.142 | 0.00585 | -0.081 | -24.23
-3.5 | -0.075 | 0.00555 | -0.082 | -13.525
-3 | -0.007 | 0.00703 | -0.082 | -1.008
-2.5 | 0.061 | 0.00696 | -0.083 | 8.816
-2 | 0.13 | 0.0069 | -0.083 | 18.851
-1.5 | 0.199 | 0.00724 | -0.084 | 27.447
-1 | 0.267 | 0.00719 | -0.085 | 37.161
-0.5 | 0.336 | 0.00728 | -0.085 | 46.111
0 | 0.406 | 0.00714 | -0.086 | 56.835
0.5 | 0.474 | 0.00724 | -0.086 | 65.53
1 | 0.543 | 0.00725 | -0.087 | 74.893
1.5 | 0.611 | 0.00738 | -0.087 | 82.786
2 | 0.679 | 0.00789 | -0.088 | 86.004
2.5 | 0.747 | 0.00808 | -0.088 | 92.352
3 | 0.813 | 0.00819 | -0.089 | 99.357
3.5 | 0.879 | 0.00886 | -0.089 | 99.19
4 | 0.943 | 0.00841 | -0.09 | 112.223
4.5 | 1.004 | 0.00888 | -0.09 | 113.02
5 | 1.058 | 0.00904 | -0.091 | 117.06
5.5 | 1.103 | 0.00965 | -0.091 | 114.261
6 | 1.129 | 0.01038 | -0.092 | 108.739
6.5 | 1.115 | 0.01233 | -0.092 | 90.447
7 | 0.973 | 0.01348 | -0.093 | 72.209
7.5 | 0.71 | 0.01435 | -0.093 | 49.51
8 | 0.744 | 0.01524 | -0.094 | 48.816
8.5 | 0.777 | 0.01527 | -0.094 | 50.914
9 | 0.811 | 0.01532 | -0.095 | 52.922
9.5 | 0.844 | 0.01581 | -0.095 | 53.385
10 | 0.849 | 0.02046 | -0.092 | 41.506
10.5 | 0.884 | 0.02043 | -0.093 | 43.27
11 | 0.922 | 0.01978 | -0.094 | 46.613
11.5 | 0.89 | 0.03516 | -0.086 | 25.303
12 | 0.967 | 0.0242 | -0.093 | 39.965
12.5 | 0.991 | 0.02682 | -0.092 | 36.928
13 | 0.898 | 0.07758 | -0.069 | 11.573
13.5 | 0.943 | 0.07142 | -0.075 | 13.203
14 | 0.929 | 0.10671 | -0.059 | 8.703
14.5 | 0.965 | 0.10249 | -0.065 | 9.415
15 | 0.98 | 0.12335 | -0.059 | 7.949
15.5 | 1.013 | 0.1211 | -0.063 | 8.363
16 | 1.034 | 0.14196 | -0.06 | 7.282
16.5 | 1.065 | 0.13558 | -0.063 | 7.858
17 | 1.088 | 0.1565 | -0.061 | 6.949
17.5 | 1.118 | 0.15081 | -0.064 | 7.413
18 | 1.142 | 0.17257 | -0.063 | 6.615
18.5 | 1.169 | 0.17962 | -0.064 | 6.506
19 | 1.195 | 0.18506 | -0.065 | 6.46
19.5 | 1.221 | 0.19574 | -0.065 | 6.24
20 | 1.249 | 0.19827 | -0.066 | 6.299

## 144. Re 18M Mach 0.50 (2)
BIGFOIL.COM POLAR EXPORT
EM CY 1021 2010 X5 Fertig
EM CY 1021 2010 X5 Fertig |  |  |  | Cl Max: | 1.4397 | at alpha= | 8.5 | deg
XFOIL ncrit=9 |  |  |  | L/D Max: | 150.186 | at alpha= | 5.5 | deg
Re: | 18000000 |  |  | Cd Min: | 0.27713 | at alpha= | -20 | deg
Mach: | 0.5 |  |  | Cl=0 at alpha= | -2.6919 | deg
|  |  |  | @ Cl=0.1, Cd= | 0.0047776
|  |  |  | @ Cl=0.4, Cd= | 0.0048422
|  |  |  | @ Cl=0.6, Cd= | 0.0052013
alpha (deg) | Cl | Cd | Cm | Cl/Cd
-20 | -0.8245 | 0.27713 | 0.0684 | -2.9751
-19 | -0.7796 | 0.25949 | 0.0577 | -3.0044
-18.5 | -0.7568 | 0.25166 | 0.0526 | -3.0072
-18 | -0.734 | 0.24379 | 0.0477 | -3.0108
-17.5 | -0.7115 | 0.23539 | 0.0428 | -3.0226
-17 | -0.6902 | 0.22664 | 0.038 | -3.0454
-16.5 | -0.6697 | 0.21781 | 0.0332 | -3.0747
-16 | -0.6501 | 0.20868 | 0.0284 | -3.1153
-15.5 | -0.6341 | 0.19759 | 0.0234 | -3.2092
-15 | -0.6178 | 0.18769 | 0.0186 | -3.2916
-14.5 | -0.6024 | 0.17823 | 0.0141 | -3.3799
-14 | -0.5878 | 0.16902 | 0.0098 | -3.4777
-13.5 | -0.5714 | 0.16076 | 0.0058 | -3.5544
-13 | -0.5566 | 0.1525 | 0.0021 | -3.6498
-12.5 | -0.544 | 0.14387 | -0.0018 | -3.7812
-12 | -0.5493 | 0.13115 | -0.0073 | -4.1883
-11.5 | -0.5478 | 0.12082 | -0.0119 | -4.534
-11 | -0.5487 | 0.11057 | -0.0167 | -4.9625
-10.5 | -0.5521 | 0.10025 | -0.0219 | -5.5072
-10 | -0.5555 | 0.09009 | -0.0277 | -6.1661
-9.5 | -0.566 | 0.08022 | -0.0326 | -7.0556
-9 | -0.5766 | 0.07001 | -0.039 | -8.236
-8.5 | -0.5878 | 0.05912 | -0.0475 | -9.9425
-8 | -0.5902 | 0.04411 | -0.0637 | -13.3802
-7.5 | -0.599 | 0.03078 | -0.0807 | -19.4607
-7 | -0.5961 | 0.01821 | -0.087 | -32.7348
-6.5 | -0.5557 | 0.00875 | -0.0877 | -63.5086
-6 | -0.4814 | 0.00653 | -0.086 | -73.7213
-5.5 | -0.4053 | 0.00595 | -0.0848 | -68.1176
-5 | -0.3306 | 0.00565 | -0.0839 | -58.5133
-4.5 | -0.2574 | 0.00544 | -0.0835 | -47.3162
-4 | -0.1852 | 0.00524 | -0.0832 | -35.3435
-3.5 | -0.1139 | 0.00508 | -0.0832 | -22.4213
-3 | -0.0432 | 0.00495 | -0.0834 | -8.7273
-2.5 | 0.0269 | 0.00485 | -0.0837 | 5.5464
-2 | 0.0966 | 0.00478 | -0.0841 | 20.2092
-1.5 | 0.166 | 0.00473 | -0.0846 | 35.0951
-1 | 0.235 | 0.00473 | -0.0851 | 49.6829
-0.5 | 0.3037 | 0.00476 | -0.0856 | 63.8025
0 | 0.3724 | 0.00481 | -0.0862 | 77.422
0.5 | 0.4409 | 0.00489 | -0.0867 | 90.1636
1 | 0.5094 | 0.00501 | -0.0871 | 101.6766
1.5 | 0.5779 | 0.00514 | -0.0874 | 112.4319
2 | 0.6464 | 0.00533 | -0.0876 | 121.2758
2.5 | 0.7151 | 0.00553 | -0.0876 | 129.3128
3 | 0.7838 | 0.00578 | -0.0875 | 135.6055
3.5 | 0.8529 | 0.00605 | -0.0871 | 140.9752
4 | 0.9222 | 0.00636 | -0.0865 | 145
4.5 | 0.9917 | 0.00673 | -0.0857 | 147.3551
5 | 1.0619 | 0.0071 | -0.0845 | 149.5634
5.5 | 1.1324 | 0.00754 | -0.0829 | 150.1857
6 | 1.2034 | 0.00804 | -0.081 | 149.6766
6.5 | 1.2755 | 0.00855 | -0.0786 | 149.1813
7 | 1.3484 | 0.00913 | -0.0756 | 147.6889
7.5 | 1.4173 | 0.01032 | -0.0707 | 137.3353
8.5 | 1.4397 | 0.02056 | -0.0476 | 70.0243
9.5 | 1.3587 | 0.0342 | -0.0279 | 39.7281
10 | 1.3171 | 0.04472 | -0.0286 | 29.4521
10.5 | 1.2778 | 0.05768 | -0.0351 | 22.1533
11 | 1.2419 | 0.07219 | -0.0441 | 17.2032
11.5 | 1.2095 | 0.08697 | -0.0525 | 13.9071
12 | 1.1803 | 0.10106 | -0.0594 | 11.6792
12.5 | 1.1536 | 0.11455 | -0.0655 | 10.0707
13 | 1.131 | 0.12775 | -0.072 | 8.8532
13.5 | 1.1136 | 0.14073 | -0.0789 | 7.913

## 145. Re 20M Mach 0.00 (1)
BIGFOIL.COM POLAR EXPORT
EM CY 1021 2010 X5 Fertig
EM CY 1021 2010 X5 Fertig |  |  |  | Cl Max: | 1.215 | at alpha= | 9.5 | deg
JavaFoil+Calcfoil stall+Eppler ext transition |  |  |  | L/D Max: | 120.543 | at alpha= | 7.5 | deg
Re: | 20000000 |  |  | Cd Min: | 0.00455 | at alpha= | 0 | deg
Mach: | 0 |  |  | Cl=0 at alpha= | -2.9491 | deg
|  |  |  | @ Cl=0.1, Cd= | 0.0049382
|  |  |  | @ Cl=0.4, Cd= | 0.005383
|  |  |  | @ Cl=0.6, Cd= | 0.0063325
alpha (deg) | Cl | Cd | Cm | Cl/Cd
-15.5 | -0.43 | 0.09652 | -0.037 | -4.452
-15 | -0.449 | 0.08748 | -0.039 | -5.137
-14.5 | -0.468 | 0.08082 | -0.04 | -5.789
-14 | -0.487 | 0.07232 | -0.042 | -6.738
-13.5 | -0.508 | 0.06229 | -0.045 | -8.155
-13 | -0.535 | 0.04688 | -0.049 | -11.403
-12.5 | -0.568 | 0.02975 | -0.054 | -19.083
-12 | -0.604 | 0.01652 | -0.059 | -36.572
-11.5 | -0.623 | 0.01242 | -0.061 | -50.168
-11 | -0.634 | 0.01053 | -0.062 | -60.178
-10.5 | -0.636 | 0.00917 | -0.064 | -69.415
-10 | -0.626 | 0.00866 | -0.064 | -72.243
-9.5 | -0.61 | 0.00822 | -0.065 | -74.178
-9 | -0.588 | 0.0078 | -0.065 | -75.424
-8.5 | -0.56 | 0.00748 | -0.066 | -74.9
-8 | -0.527 | 0.00713 | -0.066 | -73.892
-7.5 | -0.488 | 0.00717 | -0.067 | -68.128
-7 | -0.444 | 0.00687 | -0.067 | -64.723
-6.5 | -0.397 | 0.00661 | -0.068 | -60.089
-6 | -0.346 | 0.00636 | -0.068 | -54.493
-5.5 | -0.293 | 0.00618 | -0.069 | -47.482
-5 | -0.238 | 0.00593 | -0.069 | -40.205
-4.5 | -0.182 | 0.00572 | -0.07 | -31.752
-4 | -0.124 | 0.00553 | -0.07 | -22.409
-3.5 | -0.065 | 0.00533 | -0.071 | -12.239
-3 | -0.006 | 0.00522 | -0.071 | -1.178
-2.5 | 0.053 | 0.00504 | -0.072 | 10.569
-2 | 0.113 | 0.00491 | -0.072 | 22.928
-1.5 | 0.172 | 0.00697 | -0.073 | 24.694
-1 | 0.232 | 0.0069 | -0.073 | 33.541
-0.5 | 0.291 | 0.00458 | -0.074 | 63.585
0 | 0.351 | 0.00455 | -0.074 | 77.243
0.5 | 0.411 | 0.00557 | -0.075 | 73.731
1 | 0.47 | 0.00575 | -0.075 | 81.815
1.5 | 0.53 | 0.00613 | -0.076 | 86.407
2 | 0.589 | 0.00634 | -0.076 | 92.868
2.5 | 0.648 | 0.0063 | -0.077 | 102.794
3 | 0.706 | 0.00652 | -0.077 | 108.304
3.5 | 0.764 | 0.00708 | -0.077 | 107.964
4 | 0.821 | 0.00734 | -0.078 | 111.873
4.5 | 0.877 | 0.00768 | -0.078 | 114.207
5 | 0.931 | 0.00802 | -0.079 | 116.078
5.5 | 0.983 | 0.00838 | -0.079 | 117.212
6 | 1.031 | 0.00877 | -0.08 | 117.558
6.5 | 1.075 | 0.00915 | -0.08 | 117.505
7 | 1.114 | 0.00958 | -0.08 | 116.248
7.5 | 1.149 | 0.00953 | -0.081 | 120.543
8 | 1.177 | 0.00991 | -0.081 | 118.796
8.5 | 1.199 | 0.01087 | -0.082 | 110.329
9 | 1.211 | 0.01087 | -0.082 | 111.451
9.5 | 1.215 | 0.0114 | -0.082 | 106.546
10 | 1.211 | 0.01196 | -0.083 | 101.187
10.5 | 1.199 | 0.01255 | -0.083 | 95.52
11 | 1.18 | 0.01323 | -0.083 | 89.223
11.5 | 1.155 | 0.01473 | -0.084 | 78.385
12 | 1.124 | 0.01553 | -0.084 | 72.346
12.5 | 1.088 | 0.01571 | -0.084 | 69.264
13 | 1.027 | 0.0185 | -0.083 | 55.53
13.5 | 0.98 | 0.01985 | -0.083 | 49.375
14 | 0.921 | 0.02381 | -0.081 | 38.68
14.5 | 0.86 | 0.03006 | -0.079 | 28.62

## 146. Re 20M Mach 0.00 (2)
BIGFOIL.COM POLAR EXPORT
EM CY 1021 2010 X5 Fertig
EM CY 1021 2010 X5 Fertig |  |  |  | Cl Max: | 2.0591 | at alpha= | 19.5 | deg
XFOIL ncrit=9 |  |  |  | L/D Max: | 149.509 | at alpha= | 8 | deg
Re: | 20000000 |  |  | Cd Min: | 0.03932 | at alpha= | 20 | deg
Mach: | 0 |  |  | Cl=0 at alpha= | -2.7349 | deg
|  |  |  | @ Cl=0.1, Cd= | 0.004725
|  |  |  | @ Cl=0.4, Cd= | 0.0048784
|  |  |  | @ Cl=0.6, Cd= | 0.0052761
alpha (deg) | Cl | Cd | Cm | Cl/Cd
-20 | -1.6742 | 0.03797 | -0.061 | -44.0927
-19.5 | -1.6827 | 0.0307 | -0.0657 | -54.8111
-19 | -1.6806 | 0.02599 | -0.0673 | -64.6633
-18.5 | -1.6703 | 0.02316 | -0.0661 | -72.12
-18 | -1.6387 | 0.02129 | -0.0653 | -76.9704
-17.5 | -1.6011 | 0.01972 | -0.0646 | -81.1917
-17 | -1.5598 | 0.01834 | -0.0642 | -85.0491
-16.5 | -1.5158 | 0.01709 | -0.0638 | -88.6951
-16 | -1.4696 | 0.01597 | -0.0636 | -92.0225
-15.5 | -1.4219 | 0.01494 | -0.0634 | -95.174
-15 | -1.3724 | 0.01398 | -0.0634 | -98.1688
-14.5 | -1.3177 | 0.01308 | -0.0644 | -100.7416
-14 | -1.265 | 0.01225 | -0.0647 | -103.2653
-13.5 | -1.2139 | 0.01152 | -0.0646 | -105.3733
-13 | -1.1618 | 0.01083 | -0.0645 | -107.2761
-12.5 | -1.1092 | 0.0102 | -0.0645 | -108.7451
-12 | -1.0556 | 0.0096 | -0.0645 | -109.9583
-11.5 | -1.0016 | 0.00906 | -0.0646 | -110.5519
-11 | -0.947 | 0.00858 | -0.0648 | -110.373
-10.5 | -0.8917 | 0.00812 | -0.065 | -109.8153
-10 | -0.8358 | 0.00771 | -0.0653 | -108.4047
-9.5 | -0.7796 | 0.00734 | -0.0656 | -106.2125
-9 | -0.7233 | 0.00689 | -0.066 | -104.9782
-8.5 | -0.6664 | 0.00657 | -0.0664 | -101.4307
-8 | -0.6092 | 0.00632 | -0.0668 | -96.3924
-7.5 | -0.5519 | 0.0061 | -0.0673 | -90.4754
-6 | -0.379 | 0.00551 | -0.0687 | -68.784
-5.5 | -0.3211 | 0.00537 | -0.0692 | -59.7952
-5 | -0.2631 | 0.00523 | -0.0696 | -50.3059
-4.5 | -0.2051 | 0.00511 | -0.0702 | -40.137
-4 | -0.1471 | 0.005 | -0.0707 | -29.42
-3.5 | -0.089 | 0.00492 | -0.0712 | -18.0894
-3 | -0.0308 | 0.00484 | -0.0718 | -6.3636
-2.5 | 0.0273 | 0.00476 | -0.0723 | 5.7353
-2 | 0.0855 | 0.00473 | -0.0729 | 18.0761
-1.5 | 0.1436 | 0.00471 | -0.0734 | 30.4883
-1 | 0.2017 | 0.0047 | -0.074 | 42.9149
-0.5 | 0.2597 | 0.00473 | -0.0745 | 54.9049
0 | 0.3176 | 0.00477 | -0.075 | 66.5828
0.5 | 0.3754 | 0.00484 | -0.0755 | 77.562
1 | 0.4331 | 0.00493 | -0.076 | 87.8499
1.5 | 0.4907 | 0.00502 | -0.0765 | 97.749
2 | 0.5482 | 0.00514 | -0.077 | 106.6537
2.5 | 0.6053 | 0.00529 | -0.0774 | 114.4234
3 | 0.6624 | 0.00545 | -0.0778 | 121.5413
3.5 | 0.7192 | 0.00563 | -0.0781 | 127.7442
4 | 0.7758 | 0.00584 | -0.0784 | 132.8425
4.5 | 0.8321 | 0.00607 | -0.0787 | 137.084
5 | 0.8882 | 0.00631 | -0.0789 | 140.7607
5.5 | 0.944 | 0.00659 | -0.079 | 143.2473
6 | 0.9995 | 0.00687 | -0.0791 | 145.4876
6.5 | 1.0548 | 0.00717 | -0.0792 | 147.113
7 | 1.1097 | 0.00748 | -0.0792 | 148.3556
7.5 | 1.1642 | 0.00781 | -0.0791 | 149.0653
8 | 1.2185 | 0.00815 | -0.0791 | 149.5092
8.5 | 1.272 | 0.00855 | -0.0789 | 148.7719
9 | 1.3254 | 0.00891 | -0.0787 | 148.7542
9.5 | 1.3777 | 0.00933 | -0.0783 | 147.6635
10 | 1.4263 | 0.0097 | -0.0771 | 147.0412
10.5 | 1.4781 | 0.01017 | -0.0767 | 145.3392
11 | 1.5292 | 0.01068 | -0.0762 | 143.1835
11.5 | 1.5793 | 0.01124 | -0.0756 | 140.5071
12 | 1.6279 | 0.01192 | -0.0747 | 136.5688
12.5 | 1.6747 | 0.01271 | -0.0736 | 131.7624
13 | 1.7217 | 0.0134 | -0.0725 | 128.4851
13.5 | 1.7674 | 0.01413 | -0.0713 | 125.0814
14 | 1.8116 | 0.01491 | -0.0698 | 121.5023
14.5 | 1.8541 | 0.01575 | -0.0682 | 117.7206
15 | 1.8943 | 0.01664 | -0.0662 | 113.8401
15.5 | 1.9318 | 0.01761 | -0.0638 | 109.699
16 | 1.9653 | 0.01866 | -0.0609 | 105.3215
16.5 | 1.9862 | 0.0198 | -0.0557 | 100.3131
17 | 2.0044 | 0.02123 | -0.0507 | 94.4136
17.5 | 2.0217 | 0.02294 | -0.0463 | 88.1299
18 | 2.0363 | 0.02506 | -0.0423 | 81.257
18.5 | 2.0476 | 0.02764 | -0.0387 | 74.081
19 | 2.0556 | 0.03077 | -0.0356 | 66.8053
19.5 | 2.0591 | 0.03463 | -0.0331 | 59.46
20 | 2.0579 | 0.03932 | -0.0313 | 52.3372

## 147. Re 20M Mach 0.10 (1)
BIGFOIL.COM POLAR EXPORT
EM CY 1021 2010 X5 Fertig
EM CY 1021 2010 X5 Fertig |  |  |  | Cl Max: | 1.209 | at alpha= | 9.5 | deg
JavaFoil+Calcfoil stall+Eppler ext transition |  |  |  | L/D Max: | 120.867 | at alpha= | 7.5 | deg
Re: | 20000000 |  |  | Cd Min: | 0.00517 | at alpha= | -3 | deg
Mach: | 0.1 |  |  | Cl=0 at alpha= | -2.9491 | deg
|  |  |  | @ Cl=0.1, Cd= | 0.0069535
|  |  |  | @ Cl=0.4, Cd= | 0.0067965
|  |  |  | @ Cl=0.6, Cd= | 0.0064683
alpha (deg) | Cl | Cd | Cm | Cl/Cd
-15.5 | -0.389 | 0.09722 | -0.037 | -4.003
-15 | -0.41 | 0.09032 | -0.038 | -4.542
-14.5 | -0.431 | 0.08438 | -0.039 | -5.11
-14 | -0.452 | 0.07691 | -0.041 | -5.879
-13.5 | -0.474 | 0.0683 | -0.043 | -6.938
-13 | -0.497 | 0.05872 | -0.046 | -8.457
-12.5 | -0.53 | 0.03979 | -0.051 | -13.323
-12 | -0.574 | 0.02084 | -0.057 | -27.532
-11.5 | -0.601 | 0.01432 | -0.06 | -41.956
-11 | -0.616 | 0.01182 | -0.062 | -52.101
-10.5 | -0.625 | 0.0093 | -0.064 | -67.245
-10 | -0.618 | 0.00871 | -0.064 | -70.946
-9.5 | -0.605 | 0.00826 | -0.065 | -73.182
-9 | -0.585 | 0.00789 | -0.066 | -74.067
-8.5 | -0.559 | 0.00751 | -0.066 | -74.417
-8 | -0.527 | 0.00715 | -0.067 | -73.644
-7.5 | -0.489 | 0.0072 | -0.067 | -67.933
-7 | -0.445 | 0.00687 | -0.068 | -64.788
-6.5 | -0.398 | 0.00662 | -0.068 | -60.177
-6 | -0.348 | 0.00635 | -0.069 | -54.715
-5.5 | -0.295 | 0.00617 | -0.069 | -47.711
-5 | -0.239 | 0.00599 | -0.07 | -39.979
-4.5 | -0.183 | 0.0057 | -0.07 | -32.007
-4 | -0.124 | 0.0055 | -0.071 | -22.647
-3.5 | -0.066 | 0.00538 | -0.071 | -12.198
-3 | -0.006 | 0.00517 | -0.072 | -1.194
-2.5 | 0.053 | 0.00693 | -0.072 | 7.713
-2 | 0.113 | 0.00696 | -0.073 | 16.263
-1.5 | 0.173 | 0.00692 | -0.073 | 24.998
-1 | 0.233 | 0.00698 | -0.074 | 33.35
-0.5 | 0.292 | 0.00677 | -0.074 | 43.194
0 | 0.353 | 0.00682 | -0.075 | 51.805
0.5 | 0.413 | 0.00679 | -0.075 | 60.824
1 | 0.473 | 0.00572 | -0.076 | 82.568
1.5 | 0.532 | 0.00612 | -0.076 | 86.97
2 | 0.592 | 0.00633 | -0.076 | 93.418
2.5 | 0.651 | 0.00735 | -0.077 | 88.573
3 | 0.71 | 0.00651 | -0.077 | 109.079
3.5 | 0.768 | 0.00681 | -0.078 | 112.801
4 | 0.825 | 0.00736 | -0.078 | 112.152
4.5 | 0.882 | 0.00769 | -0.079 | 114.589
5 | 0.936 | 0.00806 | -0.079 | 116.105
5.5 | 0.987 | 0.00841 | -0.08 | 117.321
6 | 1.035 | 0.00881 | -0.08 | 117.524
6.5 | 1.079 | 0.0092 | -0.08 | 117.279
7 | 1.118 | 0.00959 | -0.081 | 116.58
7.5 | 1.151 | 0.00952 | -0.081 | 120.867
8 | 1.178 | 0.00998 | -0.082 | 118.089
8.5 | 1.199 | 0.01097 | -0.082 | 109.283
9 | 1.208 | 0.01149 | -0.082 | 105.144
9.5 | 1.209 | 0.01151 | -0.083 | 104.969
10 | 1.201 | 0.0121 | -0.083 | 99.252
10.5 | 1.184 | 0.01273 | -0.083 | 93.035
11 | 1.161 | 0.01379 | -0.084 | 84.154
11.5 | 1.13 | 0.01526 | -0.084 | 74.025
12 | 1.093 | 0.01583 | -0.084 | 69.028
12.5 | 1.036 | 0.01739 | -0.084 | 59.602
13 | 0.984 | 0.01878 | -0.083 | 52.426
13.5 | 0.923 | 0.02197 | -0.082 | 42.001
14 | 0.858 | 0.02718 | -0.08 | 31.554
14.5 | 0.777 | 0.0419 | -0.076 | 18.546

## 148. Re 20M Mach 0.10 (2)
BIGFOIL.COM POLAR EXPORT
EM CY 1021 2010 X5 Fertig
EM CY 1021 2010 X5 Fertig |  |  |  | Cl Max: | 2.041 | at alpha= | 19 | deg
XFOIL ncrit=9 |  |  |  | L/D Max: | 149.44 | at alpha= | 8 | deg
Re: | 20000000 |  |  | Cd Min: | 0.05487 | at alpha= | -19.5 | deg
Mach: | 0.1 |  |  | Cl=0 at alpha= | -2.7338 | deg
|  |  |  | @ Cl=0.1, Cd= | 0.0047176
|  |  |  | @ Cl=0.4, Cd= | 0.0048749
|  |  |  | @ Cl=0.6, Cd= | 0.0052755
alpha (deg) | Cl | Cd | Cm | Cl/Cd
-19.5 | -1.5504 | 0.05487 | -0.0506 | -28.2559
-19 | -1.6121 | 0.03764 | -0.0643 | -42.8294
-18.5 | -1.6235 | 0.02984 | -0.0696 | -54.4068
-18 | -1.6221 | 0.02529 | -0.0705 | -64.14
-17.5 | -1.6025 | 0.0227 | -0.0692 | -70.5947
-17 | -1.5671 | 0.02075 | -0.0684 | -75.5229
-16.5 | -1.5265 | 0.01908 | -0.0677 | -80.0052
-16 | -1.4822 | 0.01762 | -0.0671 | -84.1203
-15.5 | -1.4354 | 0.01631 | -0.0666 | -88.0074
-15 | -1.3868 | 0.01513 | -0.0662 | -91.659
-14.5 | -1.3326 | 0.01403 | -0.0668 | -94.9822
-14 | -1.2784 | 0.01303 | -0.0671 | -98.112
-13.5 | -1.227 | 0.01216 | -0.0667 | -100.9046
-13 | -1.1742 | 0.01135 | -0.0665 | -103.4537
-12.5 | -1.121 | 0.01062 | -0.0662 | -105.5556
-12 | -1.0667 | 0.00995 | -0.0661 | -107.206
-11.5 | -1.0119 | 0.00933 | -0.066 | -108.4566
-11 | -0.9565 | 0.00879 | -0.066 | -108.8168
-10.5 | -0.9005 | 0.00829 | -0.0661 | -108.6248
-10 | -0.8438 | 0.00785 | -0.0663 | -107.4904
-9.5 | -0.7869 | 0.00744 | -0.0666 | -105.7661
-9 | -0.7297 | 0.00701 | -0.0668 | -104.0942
-8.5 | -0.6723 | 0.00663 | -0.0671 | -101.4027
-8 | -0.6145 | 0.00636 | -0.0675 | -96.6195
-7.5 | -0.5565 | 0.00613 | -0.0679 | -90.783
-7 | -0.4984 | 0.00593 | -0.0683 | -84.0472
-6 | -0.3819 | 0.00553 | -0.0692 | -69.0597
-5.5 | -0.3235 | 0.00538 | -0.0696 | -60.1301
-5 | -0.2651 | 0.00524 | -0.0701 | -50.5916
-4.5 | -0.2067 | 0.00512 | -0.0706 | -40.3711
-4 | -0.1482 | 0.005 | -0.0711 | -29.64
-3.5 | -0.0897 | 0.00492 | -0.0716 | -18.2317
-3 | -0.0312 | 0.00484 | -0.0721 | -6.4463
-2.5 | 0.0274 | 0.00476 | -0.0727 | 5.7563
-2 | 0.0859 | 0.00472 | -0.0732 | 18.1992
-1.5 | 0.1444 | 0.00471 | -0.0738 | 30.6582
-1 | 0.2028 | 0.0047 | -0.0743 | 43.1489
-0.5 | 0.2611 | 0.00473 | -0.0749 | 55.2008
0 | 0.3194 | 0.00477 | -0.0754 | 66.9602
0.5 | 0.3775 | 0.00484 | -0.0759 | 77.9959
1 | 0.4355 | 0.00493 | -0.0764 | 88.3367
1.5 | 0.4935 | 0.00503 | -0.0769 | 98.1113
2 | 0.5513 | 0.00514 | -0.0773 | 107.2568
2.5 | 0.6088 | 0.0053 | -0.0777 | 114.8679
3 | 0.6662 | 0.00546 | -0.0781 | 122.0147
3.5 | 0.7235 | 0.00564 | -0.0784 | 128.2801
4 | 0.7804 | 0.00586 | -0.0787 | 133.1741
4.5 | 0.8372 | 0.00608 | -0.0789 | 137.6974
5 | 0.8937 | 0.00634 | -0.0791 | 140.9621
5.5 | 0.9499 | 0.00661 | -0.0792 | 143.7065
6 | 1.0059 | 0.0069 | -0.0793 | 145.7826
6.5 | 1.0616 | 0.0072 | -0.0793 | 147.4444
7 | 1.117 | 0.00752 | -0.0792 | 148.5372
7.5 | 1.172 | 0.00787 | -0.0791 | 148.9199
8 | 1.2269 | 0.00821 | -0.079 | 149.4397
8.5 | 1.2809 | 0.00862 | -0.0787 | 148.5963
9 | 1.3349 | 0.00899 | -0.0784 | 148.4872
9.5 | 1.3877 | 0.00945 | -0.0779 | 146.8466
10 | 1.437 | 0.00981 | -0.0766 | 146.4832
10.5 | 1.4894 | 0.0103 | -0.0761 | 144.6019
11 | 1.541 | 0.01085 | -0.0754 | 142.0276
11.5 | 1.5912 | 0.01149 | -0.0745 | 138.4856
12 | 1.6395 | 0.01229 | -0.0733 | 133.4011
12.5 | 1.688 | 0.01299 | -0.0722 | 129.9461
13 | 1.7353 | 0.01373 | -0.0709 | 126.3875
13.5 | 1.7811 | 0.01452 | -0.0694 | 122.6653
14 | 1.8253 | 0.01536 | -0.0676 | 118.8346
14.5 | 1.8674 | 0.01628 | -0.0656 | 114.7052
15 | 1.9069 | 0.01726 | -0.0632 | 110.4809
15.5 | 1.9429 | 0.01835 | -0.0602 | 105.8801
16 | 1.968 | 0.01951 | -0.0554 | 100.8713
16.5 | 1.9869 | 0.02091 | -0.0501 | 95.0215
17 | 2.0039 | 0.02267 | -0.0452 | 88.3944
17.5 | 2.019 | 0.0248 | -0.0408 | 81.4113
18 | 2.0305 | 0.02746 | -0.0369 | 73.9439
18.5 | 2.0381 | 0.03072 | -0.0335 | 66.3444
19 | 2.041 | 0.03478 | -0.0309 | 58.6832
19.5 | 2.0378 | 0.03982 | -0.0291 | 51.1753
20 | 2.0277 | 0.04611 | -0.0284 | 43.9753

## 149. Re 20M Mach 0.25 (1)
BIGFOIL.COM POLAR EXPORT
EM CY 1021 2010 X5 Fertig
EM CY 1021 2010 X5 Fertig |  |  |  | Cl Max: | 1.186 | at alpha= | 8.5 | deg
JavaFoil+Calcfoil stall+Eppler ext transition |  |  |  | L/D Max: | 117.315 | at alpha= | 4 | deg
Re: | 20000000 |  |  | Cd Min: | 0.00519 | at alpha= | -3 | deg
Mach: | 0.25 |  |  | Cl=0 at alpha= | -2.9508 | deg
|  |  |  | @ Cl=0.1, Cd= | 0.0070121
|  |  |  | @ Cl=0.4, Cd= | 0.0068354
|  |  |  | @ Cl=0.6, Cd= | 0.06865
alpha (deg) | Cl | Cd | Cm | Cl/Cd
-14.5 | -0.067 | 0.09705 | -0.035 | -0.692
-14 | -0.084 | 0.09037 | -0.036 | -0.932
-13.5 | -0.188 | 0.08487 | -0.037 | -2.213
-13 | -0.247 | 0.07801 | -0.039 | -3.169
-12.5 | -0.299 | 0.07146 | -0.04 | -4.181
-12 | -0.344 | 0.06778 | -0.041 | -5.07
-11.5 | -0.385 | 0.0599 | -0.044 | -6.435
-11 | -0.441 | 0.03557 | -0.054 | -12.397
-10.5 | -0.431 | 0.06333 | -0.036 | -6.801
-10 | -0.543 | 0.01012 | -0.066 | -53.645
-9.5 | -0.556 | 0.00879 | -0.067 | -63.278
-9 | -0.554 | 0.00826 | -0.067 | -67.058
-8.5 | -0.542 | 0.00784 | -0.068 | -69.046
-8 | -0.519 | 0.00744 | -0.068 | -69.78
-7.5 | -0.488 | 0.00708 | -0.069 | -68.982
-7 | -0.449 | 0.00711 | -0.069 | -63.068
-6.5 | -0.404 | 0.00677 | -0.07 | -59.584
-6 | -0.354 | 0.00651 | -0.071 | -54.403
-5.5 | -0.301 | 0.00624 | -0.071 | -48.27
-5 | -0.245 | 0.00602 | -0.072 | -40.688
-4.5 | -0.187 | 0.00574 | -0.072 | -32.61
-4 | -0.128 | 0.00552 | -0.073 | -23.14
-3.5 | -0.067 | 0.0053 | -0.073 | -12.699
-3 | -0.006 | 0.00519 | -0.074 | -1.223
-2.5 | 0.055 | 0.00699 | -0.074 | 7.861
-2 | 0.116 | 0.00702 | -0.075 | 16.569
-1.5 | 0.178 | 0.00703 | -0.075 | 25.304
-1 | 0.239 | 0.00695 | -0.076 | 34.389
-0.5 | 0.3 | 0.00678 | -0.076 | 44.343
0 | 0.363 | 0.00689 | -0.077 | 52.71
0.5 | 0.424 | 0.0068 | -0.077 | 62.404
1 | 0.486 | 0.00688 | -0.078 | 70.564
1.5 | 0.547 | 0.00723 | -0.078 | 75.676
2 | 0.608 | 0.00715 | -0.079 | 84.999
2.5 | 0.669 | 0.0074 | -0.079 | 90.365
3 | 0.729 | 0.00762 | -0.079 | 95.612
3.5 | 0.789 | 0.00718 | -0.08 | 109.781
4 | 0.848 | 0.00722 | -0.08 | 117.315
4.5 | 0.905 | 0.00784 | -0.081 | 115.436
5 | 0.959 | 0.00822 | -0.081 | 116.788
5.5 | 1.011 | 0.00933 | -0.082 | 108.364
6 | 1.058 | 0.00971 | -0.082 | 108.942
6.5 | 1.099 | 0.01017 | -0.083 | 108.145
7 | 1.134 | 0.01057 | -0.083 | 107.266
7.5 | 1.161 | 0.00998 | -0.083 | 116.341
8 | 1.178 | 0.01047 | -0.084 | 112.577
8.5 | 1.186 | 0.01105 | -0.084 | 107.281
9 | 1.175 | 0.01165 | -0.085 | 100.897
9.5 | 1.15 | 0.01234 | -0.085 | 93.196
10 | 1.111 | 0.01356 | -0.085 | 81.924
10.5 | 1.057 | 0.01403 | -0.086 | 75.287
11 | 0.989 | 0.01531 | -0.086 | 64.597
11.5 | 0.896 | 0.01756 | -0.085 | 51.061
12 | 0.792 | 0.02073 | -0.084 | 38.201
12.5 | 0.672 | 0.02838 | -0.08 | 23.687
13 | 0.531 | 0.05674 | -0.07 | 9.354
13.5 | 0.425 | 0.06865 | -0.066 | 6.187

## 150. Re 20M Mach 0.25 (2)
BIGFOIL.COM POLAR EXPORT
EM CY 1021 2010 X5 Fertig
EM CY 1021 2010 X5 Fertig |  |  |  | Cl Max: | 1.8934 | at alpha= | 15 | deg
XFOIL ncrit=9 |  |  |  | L/D Max: | 149.048 | at alpha= | 7 | deg
Re: | 20000000 |  |  | Cd Min: | 0.21073 | at alpha= | -18 | deg
Mach: | 0.25 |  |  | Cl=0 at alpha= | -2.7261 | deg
|  |  |  | @ Cl=0.1, Cd= | 0.004718
|  |  |  | @ Cl=0.4, Cd= | 0.0048662
|  |  |  | @ Cl=0.6, Cd= | 0.0052594
alpha (deg) | Cl | Cd | Cm | Cl/Cd
-18 | -0.7161 | 0.21073 | 0.0382 | -3.3982
-17.5 | -0.7005 | 0.20342 | 0.034 | -3.4436
-17 | -0.6854 | 0.1961 | 0.03 | -3.4952
-16.5 | -0.7153 | 0.17337 | 0.0202 | -4.1259
-16 | -0.7725 | 0.14819 | 0.0076 | -5.2129
-15.5 | -0.8441 | 0.12398 | -0.0056 | -6.8084
-15 | -0.9373 | 0.09906 | -0.0208 | -9.4619
-14.5 | -1.035 | 0.07568 | -0.0358 | -13.676
-14 | -1.1103 | 0.05406 | -0.0496 | -20.5383
-13.5 | -1.1509 | 0.03484 | -0.071 | -33.0339
-13 | -1.1667 | 0.02628 | -0.077 | -44.395
-12.5 | -1.1474 | 0.02038 | -0.0772 | -56.3003
-12 | -1.1099 | 0.01636 | -0.0761 | -67.8423
-11.5 | -1.0609 | 0.01367 | -0.075 | -77.6079
-11 | -1.0063 | 0.01172 | -0.074 | -85.8618
-10.5 | -0.9487 | 0.01025 | -0.0732 | -92.5561
-10 | -0.889 | 0.00919 | -0.0726 | -96.7356
-9.5 | -0.8283 | 0.00835 | -0.0722 | -99.1976
-9 | -0.7672 | 0.0077 | -0.0718 | -99.6364
-8.5 | -0.7057 | 0.00718 | -0.0716 | -98.2869
-8 | -0.6443 | 0.00665 | -0.0715 | -96.8872
-7.5 | -0.5828 | 0.00632 | -0.0715 | -92.2152
-7 | -0.5213 | 0.00608 | -0.0716 | -85.7401
-6.5 | -0.4599 | 0.00586 | -0.0717 | -78.4812
-6 | -0.3986 | 0.00566 | -0.0719 | -70.424
-5.5 | -0.3374 | 0.00545 | -0.0722 | -61.9083
-5 | -0.2764 | 0.0053 | -0.0725 | -52.1509
-4.5 | -0.2154 | 0.00515 | -0.0729 | -41.8252
-4 | -0.1546 | 0.00504 | -0.0733 | -30.6746
-3.5 | -0.0939 | 0.00493 | -0.0737 | -19.0467
-3 | -0.0332 | 0.00486 | -0.0742 | -6.8313
-2 | 0.088 | 0.00472 | -0.0753 | 18.6441
-1.5 | 0.1484 | 0.00471 | -0.0758 | 31.5074
-0.5 | 0.269 | 0.00474 | -0.0769 | 56.7511
0 | 0.3292 | 0.00476 | -0.0774 | 69.1597
0.5 | 0.3892 | 0.00485 | -0.0779 | 80.2474
1 | 0.4491 | 0.00494 | -0.0784 | 90.9109
1.5 | 0.509 | 0.00505 | -0.0789 | 100.7921
2 | 0.5687 | 0.00517 | -0.0793 | 110
2.5 | 0.6282 | 0.00534 | -0.0796 | 117.6404
3 | 0.6877 | 0.00552 | -0.0799 | 124.5833
3.5 | 0.7471 | 0.00571 | -0.0802 | 130.8406
4 | 0.8062 | 0.00594 | -0.0803 | 135.7239
4.5 | 0.8654 | 0.00617 | -0.0804 | 140.2593
5 | 0.9241 | 0.00647 | -0.0804 | 142.8284
5.5 | 0.9829 | 0.00675 | -0.0803 | 145.6148
6 | 1.0415 | 0.00707 | -0.0801 | 147.3126
6.5 | 1.0998 | 0.00742 | -0.0798 | 148.221
7 | 1.1581 | 0.00777 | -0.0794 | 149.0476
7.5 | 1.2161 | 0.00816 | -0.0789 | 149.0319
8 | 1.2736 | 0.0086 | -0.0782 | 148.093
8.5 | 1.3311 | 0.00904 | -0.0774 | 147.2456
9 | 1.3879 | 0.00956 | -0.0764 | 145.1778
9.5 | 1.4445 | 0.01003 | -0.0753 | 144.0179
10 | 1.497 | 0.01049 | -0.0733 | 142.7073
10.5 | 1.5517 | 0.01123 | -0.0717 | 138.1745
11 | 1.6053 | 0.01206 | -0.0699 | 133.1095
11.5 | 1.6578 | 0.01295 | -0.0678 | 128.0154
12 | 1.709 | 0.0139 | -0.0654 | 122.9496
12.5 | 1.7582 | 0.01496 | -0.0626 | 117.5267
13 | 1.8043 | 0.01617 | -0.0594 | 111.5832
13.5 | 1.8455 | 0.0176 | -0.0554 | 104.858
14 | 1.8783 | 0.01929 | -0.0502 | 97.3717
14.5 | 1.8898 | 0.02136 | -0.0421 | 88.4738
15 | 1.8934 | 0.02438 | -0.0347 | 77.662
15.5 | 1.8843 | 0.02889 | -0.0282 | 65.2233
16 | 1.8654 | 0.03513 | -0.0239 | 53.0999
16.5 | 1.8375 | 0.04339 | -0.0224 | 42.3485
17 | 1.801 | 0.05396 | -0.024 | 33.3766
17.5 | 1.7631 | 0.06615 | -0.0283 | 26.6531
18 | 1.719 | 0.0802 | -0.0345 | 21.4339
18.5 | 1.6716 | 0.09538 | -0.0418 | 17.5257
19 | 1.6231 | 0.11097 | -0.0496 | 14.6265
19.5 | 1.5706 | 0.12758 | -0.0584 | 12.3107
20 | 1.5177 | 0.14498 | -0.0685 | 10.4683

## 151. Re 20M Mach 0.50 (1)
BIGFOIL.COM POLAR EXPORT
EM CY 1021 2010 X5 Fertig
EM CY 1021 2010 X5 Fertig |  |  |  | Cl Max: | 1.249 | at alpha= | 20 | deg
JavaFoil+Calcfoil stall+Eppler ext transition |  |  |  | L/D Max: | 118.588 | at alpha= | 4 | deg
Re: | 20000000 |  |  | Cd Min: | 0.0053 | at alpha= | -3 | deg
Mach: | 0.5 |  |  | Cl=0 at alpha= | -2.9485 | deg
|  |  |  | @ Cl=0.1, Cd= | 0.0068861
|  |  |  | @ Cl=0.4, Cd= | 0.0070911
|  |  |  | @ Cl=0.6, Cd= | 0.007299
alpha (deg) | Cl | Cd | Cm | Cl/Cd
-20 | -0.933 | 0.18333 | -0.038 | -5.09
-19.5 | -0.908 | 0.1643 | -0.039 | -5.53
-19 | -0.883 | 0.14849 | -0.04 | -5.949
-18.5 | -0.852 | 0.15989 | -0.038 | -5.33
-18 | -0.827 | 0.14225 | -0.039 | -5.815
-17.5 | -0.802 | 0.12968 | -0.04 | -6.187
-17 | -0.772 | 0.13546 | -0.039 | -5.697
-16.5 | -0.748 | 0.11917 | -0.041 | -6.274
-16 | -0.717 | 0.12164 | -0.038 | -5.893
-15.5 | -0.693 | 0.10864 | -0.041 | -6.375
-15 | -0.669 | 0.09677 | -0.043 | -6.916
-14.5 | -0.636 | 0.1007 | -0.04 | -6.319
-14 | -0.616 | 0.08563 | -0.045 | -7.196
-13.5 | -0.589 | 0.0797 | -0.045 | -7.39
-13 | -0.583 | 0.05611 | -0.054 | -10.386
-12.5 | -0.596 | 0.02634 | -0.064 | -22.613
-12 | -0.515 | 0.06018 | -0.051 | -8.563
-11.5 | -0.536 | 0.02284 | -0.066 | -23.475
-11 | -0.463 | 0.05053 | -0.054 | -9.155
-10.5 | -0.487 | 0.01568 | -0.069 | -31.094
-10 | -0.42 | 0.03509 | -0.061 | -11.958
-9.5 | -0.431 | 0.01311 | -0.072 | -32.911
-9 | -0.389 | 0.01589 | -0.071 | -24.488
-8.5 | -0.364 | 0.0122 | -0.073 | -29.8
-8 | -0.343 | 0.00877 | -0.076 | -39.16
-7.5 | -0.31 | 0.00854 | -0.077 | -36.269
-7 | -0.276 | 0.00802 | -0.078 | -34.382
-6.5 | -0.313 | 0.00736 | -0.078 | -42.589
-6 | -0.354 | 0.00729 | -0.079 | -48.588
-5.5 | -0.319 | 0.00681 | -0.079 | -46.881
-5 | -0.267 | 0.00646 | -0.08 | -41.271
-4.5 | -0.206 | 0.00617 | -0.081 | -33.426
-4 | -0.142 | 0.00579 | -0.081 | -24.488
-3.5 | -0.075 | 0.00559 | -0.082 | -13.437
-3 | -0.007 | 0.0053 | -0.082 | -1.338
-2.5 | 0.061 | 0.00692 | -0.083 | 8.875
-2 | 0.13 | 0.00686 | -0.083 | 18.961
-1.5 | 0.199 | 0.00717 | -0.084 | 27.703
-1 | 0.267 | 0.00719 | -0.085 | 37.153
-0.5 | 0.336 | 0.00721 | -0.085 | 46.549
0 | 0.406 | 0.00708 | -0.086 | 57.329
0.5 | 0.474 | 0.00718 | -0.086 | 66.038
1 | 0.543 | 0.00719 | -0.087 | 75.495
1.5 | 0.611 | 0.00732 | -0.087 | 83.473
2 | 0.679 | 0.00782 | -0.088 | 86.799
2.5 | 0.747 | 0.00806 | -0.088 | 92.599
3 | 0.813 | 0.00815 | -0.089 | 99.847
3.5 | 0.879 | 0.00877 | -0.089 | 100.224
4 | 0.943 | 0.00795 | -0.09 | 118.588
4.5 | 1.004 | 0.00885 | -0.09 | 113.436
5 | 1.058 | 0.00893 | -0.091 | 118.49
5.5 | 1.103 | 0.00953 | -0.091 | 115.777
6 | 1.129 | 0.01026 | -0.092 | 110.066
6.5 | 1.115 | 0.01215 | -0.092 | 91.734
7 | 0.973 | 0.01324 | -0.093 | 73.482
7.5 | 0.71 | 0.01412 | -0.093 | 50.326
8 | 0.744 | 0.01501 | -0.094 | 49.569
8.5 | 0.777 | 0.01506 | -0.094 | 51.623
9 | 0.811 | 0.01505 | -0.095 | 53.871
9.5 | 0.844 | 0.01559 | -0.095 | 54.117
10 | 0.851 | 0.01998 | -0.092 | 42.621
10.5 | 0.887 | 0.0198 | -0.093 | 44.797
11 | 0.924 | 0.01928 | -0.094 | 47.926
11.5 | 0.903 | 0.03112 | -0.088 | 29.01
12 | 0.948 | 0.02848 | -0.09 | 33.288
12.5 | 0.954 | 0.0366 | -0.087 | 26.061
13 | 0.88 | 0.09092 | -0.061 | 9.684
13.5 | 0.915 | 0.08966 | -0.066 | 10.206
14 | 0.927 | 0.11268 | -0.057 | 8.223
14.5 | 0.961 | 0.10695 | -0.063 | 8.99
15 | 0.98 | 0.12743 | -0.059 | 7.691
15.5 | 1.012 | 0.12466 | -0.062 | 8.118
16 | 1.034 | 0.14427 | -0.06 | 7.164
16.5 | 1.065 | 0.13858 | -0.063 | 7.686
17 | 1.087 | 0.15914 | -0.061 | 6.833
17.5 | 1.119 | 0.15214 | -0.064 | 7.353
18 | 1.141 | 0.17529 | -0.063 | 6.512
18.5 | 1.169 | 0.18391 | -0.064 | 6.354
19 | 1.196 | 0.18639 | -0.065 | 6.414
19.5 | 1.222 | 0.19785 | -0.065 | 6.174
20 | 1.249 | 0.20128 | -0.066 | 6.206

## 152. Re 20M Mach 0.50 (2)
BIGFOIL.COM POLAR EXPORT
EM CY 1021 2010 X5 Fertig
EM CY 1021 2010 X5 Fertig |  |  |  | Cl Max: | 1.3506 | at alpha= | 7 | deg
XFOIL ncrit=9 |  |  |  | L/D Max: | 152.188 | at alpha= | 5.5 | deg
Re: | 20000000 |  |  | Cd Min: | 0.00898 | at alpha= | 7 | deg
Mach: | 0.5 |  |  | Cl=0 at alpha= | -99 | deg
|  |  |  | @ Cl=0.1, Cd= | 0.00481
|  |  |  | @ Cl=0.4, Cd= | 0.0048461
|  |  |  | @ Cl=0.6, Cd= | 0.0051909
alpha (deg) | Cl | Cd | Cm | Cl/Cd
0 | 0.3725 | 0.00481 | -0.0862 | 77.4428
0.5 | 0.441 | 0.0049 | -0.0867 | 90
1 | 0.5097 | 0.00499 | -0.0871 | 102.1443
1.5 | 0.5781 | 0.00514 | -0.0874 | 112.4708
2 | 0.6469 | 0.0053 | -0.0876 | 122.0566
2.5 | 0.7154 | 0.00552 | -0.0877 | 129.6014
3 | 0.7845 | 0.00574 | -0.0876 | 136.6725
3.5 | 0.8535 | 0.00601 | -0.0872 | 142.0133
4 | 0.9231 | 0.0063 | -0.0867 | 146.5238
4.5 | 0.9928 | 0.00665 | -0.0858 | 149.2932
5 | 1.0629 | 0.00704 | -0.0846 | 150.9801
5.5 | 1.1338 | 0.00745 | -0.0831 | 152.1879
6 | 1.205 | 0.00793 | -0.0812 | 151.9546
6.5 | 1.2774 | 0.00842 | -0.0788 | 151.7102
7 | 1.3506 | 0.00898 | -0.0759 | 150.4009