## index
index | Re | Mach | Datasource
1 | 50000 | 0 | JavaFoil+Calcfoil stall+Eppler ext transition
2 | 50000 | 0 | XFOIL ncrit=9
3 | 50000 | 0.1 | JavaFoil+Calcfoil stall+Eppler ext transition
4 | 50000 | 0.1 | XFOIL ncrit=9
5 | 50000 | 0.25 | JavaFoil+Calcfoil stall+Eppler ext transition
6 | 50000 | 0.25 | XFOIL ncrit=9
7 | 50000 | 0.5 | JavaFoil+Calcfoil stall+Eppler ext transition
8 | 50000 | 0.5 | XFOIL ncrit=9
9 | 100000 | 0 | JavaFoil+Calcfoil stall+Eppler ext transition
10 | 100000 | 0 | XFOIL ncrit=9
11 | 100000 | 0.1 | JavaFoil+Calcfoil stall+Eppler ext transition
12 | 100000 | 0.1 | XFOIL ncrit=9
13 | 100000 | 0.25 | JavaFoil+Calcfoil stall+Eppler ext transition
14 | 100000 | 0.25 | XFOIL ncrit=9
15 | 100000 | 0.5 | JavaFoil+Calcfoil stall+Eppler ext transition
16 | 100000 | 0.5 | XFOIL ncrit=9
17 | 250000 | 0 | JavaFoil+Calcfoil stall+Eppler ext transition
18 | 250000 | 0 | XFOIL ncrit=9
19 | 250000 | 0.1 | JavaFoil+Calcfoil stall+Eppler ext transition
20 | 250000 | 0.1 | XFOIL ncrit=9
21 | 250000 | 0.25 | JavaFoil+Calcfoil stall+Eppler ext transition
22 | 250000 | 0.25 | XFOIL ncrit=9
23 | 250000 | 0.5 | JavaFoil+Calcfoil stall+Eppler ext transition
24 | 250000 | 0.5 | XFOIL ncrit=9
25 | 500000 | 0 | JavaFoil+Calcfoil stall+Eppler ext transition
26 | 500000 | 0 | XFOIL ncrit=9
27 | 500000 | 0.1 | JavaFoil+Calcfoil stall+Eppler ext transition
28 | 500000 | 0.1 | XFOIL ncrit=9
29 | 500000 | 0.25 | JavaFoil+Calcfoil stall+Eppler ext transition
30 | 500000 | 0.25 | XFOIL ncrit=9
31 | 500000 | 0.5 | JavaFoil+Calcfoil stall+Eppler ext transition
32 | 500000 | 0.5 | XFOIL ncrit=9
33 | 750000 | 0 | JavaFoil+Calcfoil stall+Eppler ext transition
34 | 750000 | 0 | XFOIL ncrit=9
35 | 750000 | 0.1 | JavaFoil+Calcfoil stall+Eppler ext transition
36 | 750000 | 0.1 | XFOIL ncrit=9
37 | 750000 | 0.25 | JavaFoil+Calcfoil stall+Eppler ext transition
38 | 750000 | 0.25 | XFOIL ncrit=9
39 | 750000 | 0.5 | JavaFoil+Calcfoil stall+Eppler ext transition
40 | 750000 | 0.5 | XFOIL ncrit=9
41 | 1000000 | 0 | JavaFoil+Calcfoil stall+Eppler ext transition
42 | 1000000 | 0 | XFOIL ncrit=9
43 | 1000000 | 0.1 | JavaFoil+Calcfoil stall+Eppler ext transition
44 | 1000000 | 0.1 | XFOIL ncrit=9
45 | 1000000 | 0.25 | JavaFoil+Calcfoil stall+Eppler ext transition
46 | 1000000 | 0.25 | XFOIL ncrit=9
47 | 1000000 | 0.5 | JavaFoil+Calcfoil stall+Eppler ext transition
48 | 1000000 | 0.5 | XFOIL ncrit=9
49 | 2000000 | 0 | JavaFoil+Calcfoil stall+Eppler ext transition
50 | 2000000 | 0 | XFOIL ncrit=9
51 | 2000000 | 0.1 | JavaFoil+Calcfoil stall+Eppler ext transition
52 | 2000000 | 0.1 | XFOIL ncrit=9
53 | 2000000 | 0.25 | JavaFoil+Calcfoil stall+Eppler ext transition
54 | 2000000 | 0.25 | XFOIL ncrit=9
55 | 2000000 | 0.5 | JavaFoil+Calcfoil stall+Eppler ext transition
56 | 2000000 | 0.5 | XFOIL ncrit=9
57 | 3000000 | 0 | JavaFoil+Calcfoil stall+Eppler ext transition
58 | 3000000 | 0 | XFOIL ncrit=9
59 | 3000000 | 0.1 | JavaFoil+Calcfoil stall+Eppler ext transition
60 | 3000000 | 0.1 | XFOIL ncrit=9
61 | 3000000 | 0.25 | JavaFoil+Calcfoil stall+Eppler ext transition
62 | 3000000 | 0.25 | XFOIL ncrit=9
63 | 3000000 | 0.5 | JavaFoil+Calcfoil stall+Eppler ext transition
64 | 3000000 | 0.5 | XFOIL ncrit=9
65 | 4000000 | 0 | JavaFoil+Calcfoil stall+Eppler ext transition
66 | 4000000 | 0 | XFOIL ncrit=9
67 | 4000000 | 0.1 | JavaFoil+Calcfoil stall+Eppler ext transition
68 | 4000000 | 0.1 | XFOIL ncrit=9
69 | 4000000 | 0.25 | JavaFoil+Calcfoil stall+Eppler ext transition
70 | 4000000 | 0.25 | XFOIL ncrit=9
71 | 4000000 | 0.5 | JavaFoil+Calcfoil stall+Eppler ext transition
72 | 4000000 | 0.5 | XFOIL ncrit=9
73 | 5000000 | 0 | JavaFoil+Calcfoil stall+Eppler ext transition
74 | 5000000 | 0 | XFOIL ncrit=9
75 | 5000000 | 0.1 | JavaFoil+Calcfoil stall+Eppler ext transition
76 | 5000000 | 0.1 | XFOIL ncrit=9
77 | 5000000 | 0.25 | JavaFoil+Calcfoil stall+Eppler ext transition
78 | 5000000 | 0.25 | XFOIL ncrit=9
79 | 5000000 | 0.5 | JavaFoil+Calcfoil stall+Eppler ext transition
80 | 5000000 | 0.5 | XFOIL ncrit=9
81 | 6000000 | 0 | JavaFoil+Calcfoil stall+Eppler ext transition
82 | 6000000 | 0 | XFOIL ncrit=9
83 | 6000000 | 0.1 | JavaFoil+Calcfoil stall+Eppler ext transition
84 | 6000000 | 0.1 | XFOIL ncrit=9
85 | 6000000 | 0.25 | JavaFoil+Calcfoil stall+Eppler ext transition
86 | 6000000 | 0.25 | XFOIL ncrit=9
87 | 6000000 | 0.5 | JavaFoil+Calcfoil stall+Eppler ext transition
88 | 6000000 | 0.5 | XFOIL ncrit=9
89 | 7000000 | 0 | JavaFoil+Calcfoil stall+Eppler ext transition
90 | 7000000 | 0 | XFOIL ncrit=9
91 | 7000000 | 0.1 | JavaFoil+Calcfoil stall+Eppler ext transition
92 | 7000000 | 0.1 | XFOIL ncrit=9
93 | 7000000 | 0.25 | JavaFoil+Calcfoil stall+Eppler ext transition
94 | 7000000 | 0.25 | XFOIL ncrit=9
95 | 7000000 | 0.5 | JavaFoil+Calcfoil stall+Eppler ext transition
96 | 7000000 | 0.5 | XFOIL ncrit=9
97 | 8000000 | 0 | JavaFoil+Calcfoil stall+Eppler ext transition
98 | 8000000 | 0 | XFOIL ncrit=9
99 | 8000000 | 0.1 | JavaFoil+Calcfoil stall+Eppler ext transition
100 | 8000000 | 0.1 | XFOIL ncrit=9
101 | 8000000 | 0.25 | JavaFoil+Calcfoil stall+Eppler ext transition
102 | 8000000 | 0.25 | XFOIL ncrit=9
103 | 8000000 | 0.5 | JavaFoil+Calcfoil stall+Eppler ext transition
104 | 8000000 | 0.5 | XFOIL ncrit=9
105 | 10000000 | 0 | JavaFoil+Calcfoil stall+Eppler ext transition
106 | 10000000 | 0 | XFOIL ncrit=9
107 | 10000000 | 0.1 | JavaFoil+Calcfoil stall+Eppler ext transition
108 | 10000000 | 0.1 | XFOIL ncrit=9
109 | 10000000 | 0.25 | JavaFoil+Calcfoil stall+Eppler ext transition
110 | 10000000 | 0.25 | XFOIL ncrit=9
111 | 10000000 | 0.5 | JavaFoil+Calcfoil stall+Eppler ext transition
112 | 10000000 | 0.5 | XFOIL ncrit=9
113 | 12000000 | 0 | JavaFoil+Calcfoil stall+Eppler ext transition
114 | 12000000 | 0 | XFOIL ncrit=9
115 | 12000000 | 0.1 | JavaFoil+Calcfoil stall+Eppler ext transition
116 | 12000000 | 0.1 | XFOIL ncrit=9
117 | 12000000 | 0.25 | JavaFoil+Calcfoil stall+Eppler ext transition
118 | 12000000 | 0.25 | XFOIL ncrit=9
119 | 12000000 | 0.5 | JavaFoil+Calcfoil stall+Eppler ext transition
120 | 12000000 | 0.5 | XFOIL ncrit=9
121 | 14000000 | 0 | JavaFoil+Calcfoil stall+Eppler ext transition
122 | 14000000 | 0 | XFOIL ncrit=9
123 | 14000000 | 0.1 | JavaFoil+Calcfoil stall+Eppler ext transition
124 | 14000000 | 0.1 | XFOIL ncrit=9
125 | 14000000 | 0.25 | JavaFoil+Calcfoil stall+Eppler ext transition
126 | 14000000 | 0.25 | XFOIL ncrit=9
127 | 14000000 | 0.5 | JavaFoil+Calcfoil stall+Eppler ext transition
128 | 14000000 | 0.5 | XFOIL ncrit=9
129 | 16000000 | 0 | JavaFoil+Calcfoil stall+Eppler ext transition
130 | 16000000 | 0 | XFOIL ncrit=9
131 | 16000000 | 0.1 | JavaFoil+Calcfoil stall+Eppler ext transition
132 | 16000000 | 0.1 | XFOIL ncrit=9
133 | 16000000 | 0.25 | JavaFoil+Calcfoil stall+Eppler ext transition
134 | 16000000 | 0.25 | XFOIL ncrit=9
135 | 16000000 | 0.5 | JavaFoil+Calcfoil stall+Eppler ext transition
136 | 16000000 | 0.5 | XFOIL ncrit=9
137 | 18000000 | 0 | JavaFoil+Calcfoil stall+Eppler ext transition
138 | 18000000 | 0 | XFOIL ncrit=9
139 | 18000000 | 0.1 | JavaFoil+Calcfoil stall+Eppler ext transition
140 | 18000000 | 0.1 | XFOIL ncrit=9
141 | 18000000 | 0.25 | JavaFoil+Calcfoil stall+Eppler ext transition
142 | 18000000 | 0.25 | XFOIL ncrit=9
143 | 18000000 | 0.5 | JavaFoil+Calcfoil stall+Eppler ext transition
144 | 18000000 | 0.5 | XFOIL ncrit=9
145 | 20000000 | 0 | JavaFoil+Calcfoil stall+Eppler ext transition
146 | 20000000 | 0 | XFOIL ncrit=9
147 | 20000000 | 0.1 | JavaFoil+Calcfoil stall+Eppler ext transition
148 | 20000000 | 0.1 | XFOIL ncrit=9
149 | 20000000 | 0.25 | JavaFoil+Calcfoil stall+Eppler ext transition
150 | 20000000 | 0.25 | XFOIL ncrit=9
151 | 20000000 | 0.5 | JavaFoil+Calcfoil stall+Eppler ext transition
152 | 20000000 | 0.5 | XFOIL ncrit=9

## 1. Re 50k Mach 0.00 (1)
BIGFOIL.COM POLAR EXPORT
NACA67-612 a=0.6
NACA67-612 a=0.6 |  |  |  | Cl Max: | 1.204 | at alpha= | 6.5 | deg
JavaFoil+Calcfoil stall+Eppler ext transition |  |  |  | L/D Max: | 43.531 | at alpha= | 5 | deg
Re: | 50000 |  |  | Cd Min: | 0.01792 | at alpha= | -1 | deg
Mach: | 0 |  |  | Cl=0 at alpha= | -4.2021 | deg
|  |  |  | @ Cl=0.1, Cd= | 0.041847
|  |  |  | @ Cl=0.4, Cd= | 0.018049
|  |  |  | @ Cl=0.6, Cd= | 0.01999
alpha (deg) | Cl | Cd | Cm | Cl/Cd
-18 | -0.393 | 0.3966 | -0.02 | -0.99
-17.5 | -0.409 | 0.38945 | -0.02 | -1.049
-17 | -0.424 | 0.34671 | -0.021 | -1.224
-16.5 | -0.438 | 0.32152 | -0.021 | -1.362
-16 | -0.449 | 0.29916 | -0.022 | -1.502
-15.5 | -0.46 | 0.26055 | -0.022 | -1.765
-15 | -0.469 | 0.25064 | -0.023 | -1.872
-14.5 | -0.477 | 0.2286 | -0.024 | -2.087
-14 | -0.483 | 0.20641 | -0.024 | -2.341
-13.5 | -0.487 | 0.1946 | -0.024 | -2.504
-13 | -0.489 | 0.174 | -0.025 | -2.809
-12.5 | -0.488 | 0.16029 | -0.025 | -3.043
-12 | -0.484 | 0.15016 | -0.026 | -3.221
-11.5 | -0.476 | 0.13751 | -0.026 | -3.463
-11 | -0.465 | 0.12312 | -0.026 | -3.779
-10.5 | -0.451 | 0.11634 | -0.027 | -3.875
-10 | -0.433 | 0.10652 | -0.027 | -4.06
-9.5 | -0.411 | 0.09815 | -0.028 | -4.183
-9 | -0.385 | 0.08974 | -0.028 | -4.289
-8.5 | -0.356 | 0.08157 | -0.029 | -4.361
-8 | -0.322 | 0.07701 | -0.029 | -4.187
-7.5 | -0.286 | 0.06954 | -0.03 | -4.111
-7 | -0.247 | 0.06463 | -0.031 | -3.822
-6.5 | -0.206 | 0.06035 | -0.032 | -3.416
-6 | -0.164 | 0.05648 | -0.032 | -2.897
-5.5 | -0.12 | 0.05274 | -0.033 | -2.268
-5 | -0.074 | 0.0502 | -0.035 | -1.481
-4.5 | -0.028 | 0.04725 | -0.036 | -0.593
-4 | 0.019 | 0.04472 | -0.037 | 0.428
-3.5 | 0.067 | 0.04283 | -0.038 | 1.563
-3 | 0.115 | 0.0414 | -0.039 | 2.783
-2.5 | 0.164 | 0.04006 | -0.041 | 4.092
-2 | 0.213 | 0.03892 | -0.043 | 5.47
-1.5 | 0.262 | 0.03797 | -0.046 | 6.903
-1 | 0.386 | 0.01792 | -0.091 | 21.54
-0.5 | 0.437 | 0.01839 | -0.09 | 23.777
0 | 0.485 | 0.01947 | -0.091 | 24.91
0.5 | 0.542 | 0.0197 | -0.092 | 27.535
1 | 0.6 | 0.01999 | -0.093 | 30.005
1.5 | 0.657 | 0.02033 | -0.094 | 32.327
2 | 0.714 | 0.02066 | -0.095 | 34.567
2.5 | 0.771 | 0.02109 | -0.096 | 36.569
3 | 0.825 | 0.02154 | -0.097 | 38.276
3.5 | 0.88 | 0.02206 | -0.098 | 39.889
4 | 0.934 | 0.02257 | -0.099 | 41.381
4.5 | 0.987 | 0.02321 | -0.1 | 42.54
5 | 1.039 | 0.02386 | -0.1 | 43.531
5.5 | 1.111 | 0.0275 | -0.104 | 40.387
6 | 1.159 | 0.02852 | -0.105 | 40.647
6.5 | 1.204 | 0.02957 | -0.105 | 40.721
7 | 1.034 | 0.05321 | -0.051 | 19.432
7.5 | 1.064 | 0.05714 | -0.049 | 18.626
8 | 1.091 | 0.06172 | -0.045 | 17.675
8.5 | 1.114 | 0.06617 | -0.042 | 16.843
9 | 1.134 | 0.07161 | -0.04 | 15.838
9.5 | 1.148 | 0.07914 | -0.04 | 14.502
10 | 1.152 | 0.08655 | -0.037 | 13.306
10.5 | 1.15 | 0.09043 | -0.036 | 12.714
11 | 1.142 | 0.09974 | -0.035 | 11.447
11.5 | 1.128 | 0.10973 | -0.035 | 10.278

## 2. Re 50k Mach 0.00 (2)
BIGFOIL.COM POLAR EXPORT
NACA67-612 a=0.6
NACA67-612 a=0.6 |  |  |  | Cl Max: | 1.2377 | at alpha= | 11.5 | deg
XFOIL ncrit=9 |  |  |  | L/D Max: | 23.7165 | at alpha= | 10.5 | deg
Re: | 50000 |  |  | Cd Min: | 0.19947 | at alpha= | 16.5 | deg
Mach: | 0 |  |  | Cl=0 at alpha= | 1.5683 | deg
|  |  |  | @ Cl=0.1, Cd= | 0.041639
|  |  |  | @ Cl=0.4, Cd= | 0.064527
|  |  |  | @ Cl=0.6, Cd= | 0.071647
alpha (deg) | Cl | Cd | Cm | Cl/Cd
-10.5 | -0.4408 | 0.14507 | -0.0276 | -3.0385
-10 | -0.4507 | 0.14104 | -0.0261 | -3.1955
-9.5 | -0.4552 | 0.13525 | -0.0241 | -3.3656
-9 | -0.4785 | 0.13218 | -0.0228 | -3.6201
-8.5 | -0.4753 | 0.12554 | -0.0198 | -3.786
-8 | -0.5252 | 0.12388 | -0.0183 | -4.2396
-7.5 | -0.5317 | 0.11774 | -0.0144 | -4.5159
-7 | -0.5471 | 0.1123 | -0.0102 | -4.8718
-6.5 | -0.5662 | 0.10687 | -0.0073 | -5.298
-5.5 | -0.594 | 0.09538 | -0.0024 | -6.2277
-5 | -0.592 | 0.08861 | 0.0031 | -6.681
-4.5 | -0.5913 | 0.08279 | 0.0098 | -7.1422
-4 | -0.308 | 0.07618 | 0.0202 | -4.0431
-3.5 | -0.5218 | 0.07429 | 0.0451 | -7.0238
-3 | -0.4242 | 0.06826 | 0.0408 | -6.2145
-2.5 | -0.408 | 0.05211 | -0.0189 | -7.8296
-2 | -0.3539 | 0.04613 | -0.0189 | -7.6718
-1.5 | -0.3034 | 0.04274 | -0.0179 | -7.0987
-1 | -0.2547 | 0.04021 | -0.0165 | -6.3342
-0.5 | -0.2067 | 0.03859 | -0.0154 | -5.3563
0 | -0.1554 | 0.03792 | -0.0145 | -4.0981
0.5 | -0.1074 | 0.03751 | -0.0132 | -2.8632
1 | -0.0394 | 0.03601 | -0.0148 | -1.0941
1.5 | -0.0047 | 0.03716 | -0.013 | -0.12648
2 | 0.0297 | 0.03845 | -0.0114 | 0.77243
2.5 | 0.0637 | 0.03989 | -0.0101 | 1.5969
3 | 0.0972 | 0.04149 | -0.009 | 2.3427
3.5 | 0.1302 | 0.04325 | -0.008 | 3.0104
4 | 0.1624 | 0.04519 | -0.0072 | 3.5937
4.5 | 0.1939 | 0.04732 | -0.0065 | 4.0976
5 | 0.2244 | 0.04966 | -0.0061 | 4.5187
5.5 | 0.2764 | 0.05383 | -0.0103 | 5.1347
6 | 0.3387 | 0.05902 | -0.0167 | 5.7387
6.5 | 0.3962 | 0.06421 | -0.022 | 6.1704
7 | 0.4335 | 0.06732 | -0.0238 | 6.4394
7.5 | 0.4854 | 0.07171 | -0.0277 | 6.7689
8.5 | 0.6846 | 0.0716 | -0.0361 | 9.5615
9 | 0.7867 | 0.06756 | -0.0368 | 11.6445
10 | 0.9821 | 0.04359 | -0.0136 | 22.5304
10.5 | 1.1595 | 0.04889 | -0.025 | 23.7165
11 | 1.2286 | 0.05678 | -0.0268 | 21.6379
11.5 | 1.2377 | 0.06372 | -0.0212 | 19.424
12 | 1.2202 | 0.07067 | -0.0136 | 17.2662
12.5 | 1.1822 | 0.0779 | -0.006 | 15.1759
13 | 1.1296 | 0.08638 | -0.0001 | 13.0771
13.5 | 1.0771 | 0.09673 | 0.0022 | 11.1351
14 | 1.0391 | 0.10875 | 0.0014 | 9.5549
15 | 0.8263 | 0.17822 | -0.0459 | 4.6364
15.5 | 0.8396 | 0.18702 | -0.0478 | 4.4894
16 | 0.8338 | 0.19223 | -0.0507 | 4.3375
16.5 | 0.8437 | 0.19947 | -0.0532 | 4.2297

## 3. Re 50k Mach 0.10 (1)
BIGFOIL.COM POLAR EXPORT
NACA67-612 a=0.6
NACA67-612 a=0.6 |  |  |  | Cl Max: | 1.209 | at alpha= | 6.5 | deg
JavaFoil+Calcfoil stall+Eppler ext transition |  |  |  | L/D Max: | 43.458 | at alpha= | 5 | deg
Re: | 50000 |  |  | Cd Min: | 0.01798 | at alpha= | -1 | deg
Mach: | 0.1 |  |  | Cl=0 at alpha= | -4.2021 | deg
|  |  |  | @ Cl=0.1, Cd= | 0.041973
|  |  |  | @ Cl=0.4, Cd= | 0.018088
|  |  |  | @ Cl=0.6, Cd= | 0.020044
alpha (deg) | Cl | Cd | Cm | Cl/Cd
-17.5 | -0.366 | 0.43113 | -0.02 | -0.848
-17 | -0.384 | 0.38723 | -0.02 | -0.991
-16.5 | -0.4 | 0.35601 | -0.021 | -1.124
-16 | -0.414 | 0.32979 | -0.022 | -1.256
-15.5 | -0.427 | 0.27927 | -0.022 | -1.531
-15 | -0.44 | 0.26877 | -0.023 | -1.636
-14.5 | -0.45 | 0.24989 | -0.024 | -1.803
-14 | -0.459 | 0.21961 | -0.024 | -2.092
-13.5 | -0.466 | 0.19376 | -0.024 | -2.407
-13 | -0.471 | 0.18517 | -0.025 | -2.543
-12.5 | -0.473 | 0.16722 | -0.025 | -2.826
-12 | -0.471 | 0.15359 | -0.026 | -3.067
-11.5 | -0.466 | 0.14139 | -0.026 | -3.297
-11 | -0.458 | 0.12987 | -0.027 | -3.523
-10.5 | -0.445 | 0.11566 | -0.027 | -3.847
-10 | -0.428 | 0.11171 | -0.027 | -3.835
-9.5 | -0.408 | 0.10056 | -0.028 | -4.055
-9 | -0.383 | 0.08971 | -0.028 | -4.272
-8.5 | -0.355 | 0.08357 | -0.029 | -4.247
-8 | -0.322 | 0.07645 | -0.029 | -4.215
-7.5 | -0.286 | 0.07082 | -0.031 | -4.039
-7 | -0.247 | 0.06549 | -0.031 | -3.777
-6.5 | -0.207 | 0.06022 | -0.032 | -3.432
-6 | -0.164 | 0.05638 | -0.032 | -2.911
-5.5 | -0.12 | 0.05313 | -0.033 | -2.26
-5 | -0.075 | 0.04992 | -0.034 | -1.495
-4.5 | -0.028 | 0.04736 | -0.036 | -0.595
-4 | 0.019 | 0.04488 | -0.037 | 0.428
-3.5 | 0.067 | 0.04295 | -0.038 | 1.566
-3 | 0.116 | 0.0415 | -0.039 | 2.79
-2.5 | 0.165 | 0.04014 | -0.041 | 4.103
-2 | 0.214 | 0.03899 | -0.043 | 5.487
-1.5 | 0.263 | 0.03805 | -0.046 | 6.922
-1 | 0.388 | 0.01798 | -0.092 | 21.571
-0.5 | 0.439 | 0.01844 | -0.091 | 23.823
0 | 0.487 | 0.01953 | -0.092 | 24.958
0.5 | 0.545 | 0.01976 | -0.093 | 27.583
1 | 0.603 | 0.02006 | -0.094 | 30.055
1.5 | 0.66 | 0.0204 | -0.094 | 32.372
2 | 0.718 | 0.02074 | -0.095 | 34.605
2.5 | 0.775 | 0.02114 | -0.096 | 36.667
3 | 0.828 | 0.0216 | -0.097 | 38.349
3.5 | 0.884 | 0.02212 | -0.098 | 39.955
4 | 0.939 | 0.0227 | -0.099 | 41.35
4.5 | 0.992 | 0.02335 | -0.1 | 42.491
5 | 1.044 | 0.02401 | -0.101 | 43.458
5.5 | 1.115 | 0.02763 | -0.104 | 40.369
6 | 1.164 | 0.02873 | -0.105 | 40.529
6.5 | 1.209 | 0.02972 | -0.106 | 40.668
7 | 1.038 | 0.05354 | -0.051 | 19.383
7.5 | 1.068 | 0.05752 | -0.048 | 18.561
8 | 1.094 | 0.06216 | -0.045 | 17.594
8.5 | 1.117 | 0.06716 | -0.043 | 16.625
9 | 1.135 | 0.07336 | -0.042 | 15.474
9.5 | 1.147 | 0.07908 | -0.039 | 14.502
10 | 1.149 | 0.08613 | -0.036 | 13.335
10.5 | 1.144 | 0.09317 | -0.036 | 12.28
11 | 1.133 | 0.10103 | -0.035 | 11.212
11.5 | 1.115 | 0.11379 | -0.034 | 9.799

## 4. Re 50k Mach 0.10 (2)
BIGFOIL.COM POLAR EXPORT
NACA67-612 a=0.6
NACA67-612 a=0.6 |  |  |  | Cl Max: | 1.2285 | at alpha= | 11.5 | deg
XFOIL ncrit=9 |  |  |  | L/D Max: | 23.4268 | at alpha= | 10.5 | deg
Re: | 50000 |  |  | Cd Min: | 0.17695 | at alpha= | 16.5 | deg
Mach: | 0.1 |  |  | Cl=0 at alpha= | 1.5795 | deg
|  |  |  | @ Cl=0.1, Cd= | 0.041796
|  |  |  | @ Cl=0.4, Cd= | 0.064577
|  |  |  | @ Cl=0.6, Cd= | 0.071714
alpha (deg) | Cl | Cd | Cm | Cl/Cd
-10.5 | -0.4376 | 0.14537 | -0.0274 | -3.0102
-10 | -0.4532 | 0.14207 | -0.0263 | -3.19
-9.5 | -0.452 | 0.13564 | -0.024 | -3.3324
-9 | -0.482 | 0.1333 | -0.0231 | -3.6159
-8.5 | -0.475 | 0.12623 | -0.0199 | -3.763
-8 | -0.4902 | 0.12125 | -0.0175 | -4.0429
-7.5 | -0.5359 | 0.1188 | -0.0146 | -4.5109
-7 | -0.551 | 0.11328 | -0.0105 | -4.8641
-6.5 | -0.5707 | 0.10789 | -0.0079 | -5.2896
-6 | -0.5749 | 0.10127 | -0.0037 | -5.6769
-5.5 | -0.5974 | 0.09618 | -0.003 | -6.2113
-5 | -0.5893 | 0.08926 | 0.0041 | -6.6021
-4.5 | -0.0969 | 0.07223 | -0.0266 | -1.3415
-4 | -0.3128 | 0.07652 | 0.0204 | -4.0878
-3.5 | -0.5208 | 0.07491 | 0.0454 | -6.9523
-3 | -0.4222 | 0.06856 | 0.0403 | -6.1581
-2 | -0.3574 | 0.04652 | -0.0189 | -7.6827
-1.5 | -0.3064 | 0.04306 | -0.0179 | -7.1157
-1 | -0.2574 | 0.04045 | -0.0166 | -6.3634
0 | -0.1577 | 0.03807 | -0.0145 | -4.1424
0.5 | -0.109 | 0.03769 | -0.0133 | -2.892
1 | -0.0404 | 0.03613 | -0.0149 | -1.1182
1.5 | -0.0055 | 0.03728 | -0.0131 | -0.14753
2 | 0.0291 | 0.03858 | -0.0115 | 0.75428
2.5 | 0.0632 | 0.04003 | -0.0101 | 1.5788
3 | 0.0969 | 0.04163 | -0.009 | 2.3276
3.5 | 0.1299 | 0.0434 | -0.008 | 2.9931
4 | 0.1623 | 0.04535 | -0.0072 | 3.5788
4.5 | 0.1938 | 0.04749 | -0.0065 | 4.0809
5 | 0.2245 | 0.04985 | -0.0061 | 4.5035
6 | 0.3427 | 0.05967 | -0.0173 | 5.7433
6.5 | 0.3907 | 0.06379 | -0.0211 | 6.1248
7 | 0.4368 | 0.06769 | -0.0243 | 6.4529
7.5 | 0.4906 | 0.07198 | -0.0282 | 6.8158
8 | 0.6262 | 0.07165 | -0.0358 | 8.7397
8.5 | 0.6953 | 0.0715 | -0.0366 | 9.7245
9 | 0.8038 | 0.06624 | -0.0368 | 12.1347
9.5 | 0.9636 | 0.04235 | -0.0239 | 22.7532
10.5 | 1.1615 | 0.04958 | -0.024 | 23.4268
11 | 1.2258 | 0.05752 | -0.0251 | 21.3108
11.5 | 1.2285 | 0.06428 | -0.0189 | 19.1117
12 | 1.2076 | 0.07135 | -0.0114 | 16.925
12.5 | 1.1686 | 0.07884 | -0.0042 | 14.8224
13 | 1.1169 | 0.08761 | 0.0009 | 12.7485
13.5 | 1.0673 | 0.0982 | 0.0025 | 10.8686
14 | 1.0277 | 0.11047 | 0.0011 | 9.303
14.5 | 0.9263 | 0.13421 | -0.0124 | 6.9019
15 | 0.6143 | 0.15882 | -0.0335 | 3.8679
15.5 | 0.6203 | 0.16478 | -0.0353 | 3.7644
16 | 0.6306 | 0.17121 | -0.0369 | 3.6832
16.5 | 0.6351 | 0.17695 | -0.039 | 3.5891

## 5. Re 50k Mach 0.25 (1)
BIGFOIL.COM POLAR EXPORT
NACA67-612 a=0.6
NACA67-612 a=0.6 |  |  |  | Cl Max: | 1.191 | at alpha= | 6 | deg
JavaFoil+Calcfoil stall+Eppler ext transition |  |  |  | L/D Max: | 43.359 | at alpha= | 5 | deg
Re: | 50000 |  |  | Cd Min: | 0.01823 | at alpha= | -1 | deg
Mach: | 0.25 |  |  | Cl=0 at alpha= | -4.2041 | deg
|  |  |  | @ Cl=0.1, Cd= | 0.042561
|  |  |  | @ Cl=0.4, Cd= | 0.018236
|  |  |  | @ Cl=0.6, Cd= | 0.020327
alpha (deg) | Cl | Cd | Cm | Cl/Cd
-15.5 | -0.065 | 0.54322 | -0.024 | -0.121
-15 | -0.128 | 0.44513 | -0.024 | -0.287
-14.5 | -0.19 | 0.57702 | -0.023 | -0.329
-14 | -0.236 | 0.37609 | -0.024 | -0.627
-13.5 | -0.275 | 0.32438 | -0.023 | -0.846
-13 | -0.308 | 0.27945 | -0.024 | -1.103
-12.5 | -0.337 | 0.23765 | -0.025 | -1.418
-12 | -0.36 | 0.20457 | -0.026 | -1.761
-11.5 | -0.378 | 0.17971 | -0.027 | -2.102
-11 | -0.389 | 0.15663 | -0.027 | -2.482
-10.5 | -0.393 | 0.14032 | -0.027 | -2.804
-10 | -0.391 | 0.12688 | -0.027 | -3.084
-9.5 | -0.383 | 0.11544 | -0.028 | -3.314
-9 | -0.367 | 0.09899 | -0.029 | -3.711
-8.5 | -0.346 | 0.0903 | -0.029 | -3.833
-8 | -0.318 | 0.08402 | -0.03 | -3.788
-7.5 | -0.285 | 0.07442 | -0.031 | -3.831
-7 | -0.248 | 0.06847 | -0.032 | -3.628
-6.5 | -0.209 | 0.06271 | -0.032 | -3.328
-6 | -0.167 | 0.05822 | -0.033 | -2.86
-5.5 | -0.122 | 0.0538 | -0.034 | -2.272
-5 | -0.076 | 0.05098 | -0.035 | -1.495
-4.5 | -0.029 | 0.04814 | -0.037 | -0.598
-4 | 0.02 | 0.04578 | -0.038 | 0.43
-3.5 | 0.069 | 0.04351 | -0.039 | 1.585
-3 | 0.119 | 0.04198 | -0.041 | 2.83
-2.5 | 0.169 | 0.04054 | -0.042 | 4.171
-2 | 0.22 | 0.03927 | -0.044 | 5.596
-1.5 | 0.27 | 0.03847 | -0.046 | 7.029
-1 | 0.398 | 0.01823 | -0.094 | 21.85
-0.5 | 0.46 | 0.0184 | -0.095 | 25.029
0 | 0.501 | 0.01985 | -0.094 | 25.22
0.5 | 0.56 | 0.02011 | -0.095 | 27.848
1 | 0.619 | 0.02043 | -0.096 | 30.302
1.5 | 0.678 | 0.02076 | -0.097 | 32.671
2 | 0.737 | 0.02119 | -0.098 | 34.796
2.5 | 0.796 | 0.02162 | -0.099 | 36.825
3 | 0.851 | 0.02211 | -0.1 | 38.474
3.5 | 0.907 | 0.02269 | -0.101 | 40
4 | 0.963 | 0.02325 | -0.102 | 41.423
4.5 | 1.018 | 0.02395 | -0.103 | 42.498
5 | 1.07 | 0.02468 | -0.104 | 43.359
5.5 | 1.143 | 0.02866 | -0.107 | 39.869
6 | 1.191 | 0.02985 | -0.108 | 39.917
6.5 | 1.028 | 0.05065 | -0.056 | 20.301
7 | 1.057 | 0.05496 | -0.05 | 19.239
7.5 | 1.084 | 0.0594 | -0.046 | 18.249
8 | 1.106 | 0.06485 | -0.044 | 17.059
8.5 | 1.123 | 0.07025 | -0.042 | 15.983
9 | 1.133 | 0.07743 | -0.039 | 14.629
9.5 | 1.132 | 0.08601 | -0.037 | 13.167
10 | 1.117 | 0.09382 | -0.035 | 11.907
10.5 | 1.091 | 0.10563 | -0.034 | 10.324
11 | 1.053 | 0.1146 | -0.034 | 9.185

## 6. Re 50k Mach 0.25 (2)
BIGFOIL.COM POLAR EXPORT
NACA67-612 a=0.6
NACA67-612 a=0.6 |  |  |  | Cl Max: | 1.2106 | at alpha= | 11 | deg
XFOIL ncrit=9 |  |  |  | L/D Max: | 22.7542 | at alpha= | 9.5 | deg
Re: | 50000 |  |  | Cd Min: | 0.1979 | at alpha= | 16 | deg
Mach: | 0.25 |  |  | Cl=0 at alpha= | 1.636 | deg
|  |  |  | @ Cl=0.1, Cd= | 0.042695
|  |  |  | @ Cl=0.4, Cd= | 0.065592
|  |  |  | @ Cl=0.6, Cd= | 0.072011
alpha (deg) | Cl | Cd | Cm | Cl/Cd
-9.5 | -0.4519 | 0.13938 | -0.0244 | -3.2422
-9 | -0.4549 | 0.13353 | -0.0222 | -3.4067
-8.5 | -0.491 | 0.13169 | -0.0212 | -3.7285
-8 | -0.4926 | 0.12544 | -0.0181 | -3.927
-7.5 | -0.5091 | 0.12051 | -0.0148 | -4.2245
-7 | -0.5288 | 0.11563 | -0.0108 | -4.5732
-6.5 | -0.5533 | 0.11074 | -0.0067 | -4.9964
-6 | -0.5622 | 0.10439 | -0.0025 | -5.3856
-5.5 | -0.5911 | 0.09975 | -0.0003 | -5.9258
-5 | -0.5826 | 0.09265 | 0.0068 | -6.2882
-4.5 | -0.5972 | 0.08713 | 0.013 | -6.8541
-4 | -0.3418 | 0.07912 | 0.0233 | -4.32
-3.5 | -0.2931 | 0.0733 | 0.0192 | -3.9986
-3 | -0.419 | 0.07032 | 0.0387 | -5.9585
-2.5 | -0.4535 | 0.05663 | -0.0136 | -8.0081
-2 | -0.3757 | 0.04871 | -0.0188 | -7.713
-1.5 | -0.3227 | 0.04487 | -0.0182 | -7.1919
-1 | -0.2726 | 0.04182 | -0.017 | -6.5184
-0.5 | -0.2229 | 0.03999 | -0.0158 | -5.5739
0 | -0.1704 | 0.039 | -0.0147 | -4.3692
0.5 | -0.1181 | 0.03865 | -0.0138 | -3.0556
1 | -0.0458 | 0.03678 | -0.0156 | -1.2452
1.5 | -0.0096 | 0.03796 | -0.0134 | -0.2529
2 | 0.0257 | 0.03928 | -0.0117 | 0.65428
2.5 | 0.0605 | 0.04077 | -0.0103 | 1.4839
3 | 0.0949 | 0.04242 | -0.0091 | 2.2372
3.5 | 0.1286 | 0.04424 | -0.008 | 2.9069
4 | 0.1615 | 0.04625 | -0.0071 | 3.4919
4.5 | 0.1936 | 0.04847 | -0.0065 | 3.9942
5 | 0.2248 | 0.05091 | -0.006 | 4.4156
5.5 | 0.2892 | 0.05601 | -0.0126 | 5.1634
6 | 0.3488 | 0.06094 | -0.0182 | 5.7237
6.5 | 0.4079 | 0.06631 | -0.0235 | 6.1514
7 | 0.4481 | 0.06952 | -0.0255 | 6.4456
7.5 | 0.558 | 0.07145 | -0.0324 | 7.8097
8 | 0.6314 | 0.07243 | -0.0345 | 8.7174
8.5 | 0.7086 | 0.07219 | -0.0356 | 9.8158
9 | 0.8626 | 0.05997 | -0.0331 | 14.3839
9.5 | 0.9666 | 0.04248 | -0.0141 | 22.7542
10 | 1.0351 | 0.04642 | -0.0121 | 22.2986
10.5 | 1.1651 | 0.05327 | -0.0182 | 21.8716
11 | 1.2106 | 0.06152 | -0.0171 | 19.6782
11.5 | 1.1851 | 0.06782 | -0.0089 | 17.4742
12 | 1.1511 | 0.07518 | -0.0023 | 15.3113
12.5 | 1.1071 | 0.08381 | 0.0023 | 13.2096
13 | 1.0589 | 0.09408 | 0.004 | 11.2553
13.5 | 1.0215 | 0.10598 | 0.0027 | 9.6386
14 | 0.9224 | 0.12817 | -0.01 | 7.1967
14.5 | 0.8916 | 0.1489 | -0.0215 | 5.9879
15 | 0.8341 | 0.18313 | -0.0475 | 4.5547
15.5 | 0.8316 | 0.18905 | -0.0505 | 4.3988
16 | 0.8489 | 0.1979 | -0.0525 | 4.2895

## 7. Re 50k Mach 0.50 (1)
BIGFOIL.COM POLAR EXPORT
NACA67-612 a=0.6
NACA67-612 a=0.6 |  |  |  | Cl Max: | 1.289 | at alpha= | 20 | deg
JavaFoil+Calcfoil stall+Eppler ext transition |  |  |  | L/D Max: | 41.661 | at alpha= | 4.5 | deg
Re: | 50000 |  |  | Cd Min: | 0.02044 | at alpha= | -0.5 | deg
Mach: | 0.5 |  |  | Cl=0 at alpha= | -4.2019 | deg
|  |  |  | @ Cl=0.1, Cd= | 0.045314
|  |  |  | @ Cl=0.4, Cd= | 0.034453
|  |  |  | @ Cl=0.6, Cd= | 0.021584
alpha (deg) | Cl | Cd | Cm | Cl/Cd
-20 | -0.864 | 0.40368 | -0.037 | -2.14
-19.5 | -0.837 | 0.40979 | -0.038 | -2.043
-19 | -0.81 | 0.38434 | -0.038 | -2.109
-18.5 | -0.784 | 0.38081 | -0.039 | -2.058
-18 | -0.757 | 0.37545 | -0.039 | -2.016
-17.5 | -0.73 | 0.37029 | -0.039 | -1.971
-17 | -0.701 | 0.36285 | -0.038 | -1.932
-16.5 | -0.674 | 0.35714 | -0.038 | -1.887
-16 | -0.647 | 0.35072 | -0.038 | -1.845
-15.5 | -0.62 | 0.34867 | -0.039 | -1.778
-15 | -0.593 | 0.32599 | -0.039 | -1.819
-14.5 | -0.566 | 0.32139 | -0.039 | -1.76
-14 | -0.539 | 0.31715 | -0.04 | -1.698
-13.5 | -0.51 | 0.29068 | -0.037 | -1.755
-13 | -0.483 | 0.2735 | -0.038 | -1.765
-12.5 | -0.455 | 0.26843 | -0.038 | -1.697
-12 | -0.428 | 0.26389 | -0.039 | -1.623
-11.5 | -0.401 | 0.26227 | -0.039 | -1.529
-11 | -0.374 | 0.25576 | -0.039 | -1.46
-10.5 | -0.346 | 0.23937 | -0.04 | -1.446
-10 | -0.318 | 0.23134 | -0.036 | -1.375
-9.5 | -0.291 | 0.2333 | -0.037 | -1.246
-9 | -0.263 | 0.23091 | -0.037 | -1.14
-8.5 | -0.236 | 0.22861 | -0.037 | -1.032
-8 | -0.208 | 0.22641 | -0.038 | -0.921
-7.5 | -0.181 | 0.18317 | -0.033 | -0.987
-7 | -0.153 | 0.18181 | -0.034 | -0.843
-6.5 | -0.126 | 0.16126 | -0.035 | -0.781
-6 | -0.146 | 0.08394 | -0.035 | -1.744
-5.5 | -0.122 | 0.06938 | -0.035 | -1.758
-5 | -0.08 | 0.05959 | -0.036 | -1.341
-4.5 | -0.031 | 0.05359 | -0.038 | -0.578
-4 | 0.021 | 0.04957 | -0.041 | 0.434
-3.5 | 0.076 | 0.04612 | -0.043 | 1.649
-3 | 0.132 | 0.04424 | -0.044 | 2.977
-2.5 | 0.188 | 0.0423 | -0.046 | 4.446
-2 | 0.245 | 0.04106 | -0.048 | 5.964
-1.5 | 0.302 | 0.04005 | -0.051 | 7.532
-1 | 0.36 | 0.03937 | -0.053 | 9.148
-0.5 | 0.514 | 0.02044 | -0.106 | 25.131
0 | 0.559 | 0.02136 | -0.105 | 26.171
0.5 | 0.625 | 0.02172 | -0.106 | 28.778
1 | 0.691 | 0.02217 | -0.107 | 31.175
1.5 | 0.757 | 0.02263 | -0.108 | 33.45
2 | 0.823 | 0.02316 | -0.109 | 35.528
2.5 | 0.888 | 0.02376 | -0.11 | 37.391
3 | 0.947 | 0.02445 | -0.111 | 38.753
3.5 | 1.01 | 0.02524 | -0.112 | 40.003
4 | 1.07 | 0.02607 | -0.113 | 41.052
4.5 | 1.128 | 0.02707 | -0.114 | 41.661
5 | 1.203 | 0.03209 | -0.118 | 37.492
5.5 | 1.253 | 0.03356 | -0.119 | 37.339
6 | 1.08 | 0.05159 | -0.058 | 20.943
6.5 | 1.098 | 0.05723 | -0.052 | 19.177
7 | 1.094 | 0.06418 | -0.046 | 17.045
7.5 | 1.043 | 0.07662 | -0.04 | 13.618
8 | 0.659 | 0.14084 | -0.038 | 4.679
8.5 | 0.686 | 0.20206 | -0.044 | 3.394
9 | 0.712 | 0.20489 | -0.045 | 3.476
9.5 | 0.738 | 0.20618 | -0.045 | 3.581
10 | 0.766 | 0.23439 | -0.053 | 3.266
10.5 | 0.792 | 0.23726 | -0.053 | 3.336
11 | 0.819 | 0.27611 | -0.06 | 2.967
11.5 | 0.845 | 0.27908 | -0.061 | 3.028
12 | 0.871 | 0.28549 | -0.061 | 3.051
12.5 | 0.897 | 0.2955 | -0.062 | 3.035
13 | 0.925 | 0.33154 | -0.068 | 2.789
13.5 | 0.951 | 0.33252 | -0.069 | 2.859
14 | 0.976 | 0.3199 | -0.07 | 3.052
14.5 | 1.002 | 0.33151 | -0.07 | 3.022
15 | 1.03 | 0.36787 | -0.075 | 2.8
15.5 | 1.055 | 0.37165 | -0.076 | 2.839
16 | 1.081 | 0.38813 | -0.077 | 2.785
16.5 | 1.106 | 0.38797 | -0.078 | 2.852
17 | 1.135 | 0.42007 | -0.082 | 2.701
17.5 | 1.16 | 0.4224 | -0.083 | 2.746
18 | 1.185 | 0.41499 | -0.084 | 2.856
18.5 | 1.214 | 0.46579 | -0.089 | 2.606
19 | 1.239 | 0.46955 | -0.089 | 2.638
19.5 | 1.263 | 0.45173 | -0.09 | 2.797
20 | 1.289 | 0.46584 | -0.091 | 2.766

## 8. Re 50k Mach 0.50 (2)
BIGFOIL.COM POLAR EXPORT
NACA67-612 a=0.6
NACA67-612 a=0.6 |  |  |  | Cl Max: | 1.0556 | at alpha= | 10.5 | deg
XFOIL ncrit=9 |  |  |  | L/D Max: | 19.8434 | at alpha= | 9 | deg
Re: | 50000 |  |  | Cd Min: | 0.2032 | at alpha= | 15.5 | deg
Mach: | 0.5 |  |  | Cl=0 at alpha= | 1.9193 | deg
|  |  |  | @ Cl=0.1, Cd= | 0.046647
|  |  |  | @ Cl=0.4, Cd= | 0.069334
|  |  |  | @ Cl=0.6, Cd= | 0.075111
alpha (deg) | Cl | Cd | Cm | Cl/Cd
-10.5 | -0.4349 | 0.16179 | -0.0284 | -2.6881
-10 | -0.4304 | 0.15514 | -0.0265 | -2.7743
-9.5 | -0.4461 | 0.15173 | -0.0255 | -2.9401
-9 | -0.4595 | 0.14808 | -0.0238 | -3.1031
-8.5 | -0.4665 | 0.14284 | -0.0215 | -3.2659
-8 | -0.4625 | 0.13572 | -0.0186 | -3.4078
-7.5 | -0.4579 | 0.12906 | -0.0154 | -3.548
-7 | -0.4746 | 0.12467 | -0.0121 | -3.8069
-6.5 | -0.4776 | 0.11854 | -0.0082 | -4.029
-6 | -0.4884 | 0.11319 | -0.0034 | -4.3149
-5.5 | -0.5143 | 0.10894 | 0.0031 | -4.7209
-5 | -0.4993 | 0.10208 | 0.0105 | -4.8913
-4.5 | -0.1133 | 0.08367 | -0.0279 | -1.3541
-4 | -0.1645 | 0.08155 | -0.0119 | -2.0172
-3.5 | -0.3102 | 0.08151 | 0.0183 | -3.8057
-3 | -0.451 | 0.07822 | 0.0363 | -5.7658
-1.5 | -0.3971 | 0.0527 | -0.0177 | -7.5351
-1 | -0.3399 | 0.04848 | -0.0178 | -7.0111
-0.5 | -0.2837 | 0.04537 | -0.017 | -6.253
0 | -0.2272 | 0.04331 | -0.016 | -5.2459
0.5 | -0.1668 | 0.04242 | -0.0151 | -3.9321
1 | -0.1063 | 0.04239 | -0.0141 | -2.5077
1.5 | -0.0561 | 0.0419 | -0.0121 | -1.3389
2 | 0.0108 | 0.0424 | -0.0132 | 0.25472
2.5 | 0.0489 | 0.04403 | -0.0112 | 1.1106
3 | 0.0862 | 0.04587 | -0.0096 | 1.8792
3.5 | 0.1226 | 0.04792 | -0.0082 | 2.5584
4 | 0.1582 | 0.05019 | -0.0072 | 3.152
4.5 | 0.195 | 0.05284 | -0.0069 | 3.6904
5 | 0.2718 | 0.059 | -0.0148 | 4.6068
5.5 | 0.3265 | 0.06323 | -0.0188 | 5.1637
6 | 0.3918 | 0.06875 | -0.0242 | 5.6989
6.5 | 0.4412 | 0.07227 | -0.0264 | 6.1049
7 | 0.5529 | 0.07374 | -0.0318 | 7.498
7.5 | 0.6209 | 0.07572 | -0.0331 | 8.1999
8 | 0.6959 | 0.07663 | -0.0334 | 9.0813
8.5 | 0.785 | 0.07398 | -0.0306 | 10.611
9 | 0.9755 | 0.04916 | -0.0071 | 19.8434
9.5 | 1.0069 | 0.05385 | -0.0012 | 18.6982
10 | 1.0538 | 0.06001 | 0.0019 | 17.5604
10.5 | 1.0556 | 0.06832 | 0.005 | 15.4508
11 | 1.0154 | 0.07864 | 0.0065 | 12.912
11.5 | 0.9663 | 0.09137 | 0.0041 | 10.5757
12 | 0.9146 | 0.10728 | -0.0032 | 8.5254
12.5 | 0.8806 | 0.12377 | -0.0124 | 7.1148
13 | 0.8642 | 0.13838 | -0.0202 | 6.2451
13.5 | 0.8609 | 0.15117 | -0.0263 | 5.6949
14 | 0.8659 | 0.16294 | -0.0315 | 5.3142
14.5 | 0.8604 | 0.17583 | -0.0397 | 4.8934
15 | 0.8498 | 0.19551 | -0.0549 | 4.3466
15.5 | 0.8598 | 0.2032 | -0.0589 | 4.2313

## 9. Re 100k Mach 0.00 (1)
BIGFOIL.COM POLAR EXPORT
NACA67-612 a=0.6
NACA67-612 a=0.6 |  |  |  | Cl Max: | 1.285 | at alpha= | 7.5 | deg
JavaFoil+Calcfoil stall+Eppler ext transition |  |  |  | L/D Max: | 59.758 | at alpha= | 5 | deg
Re: | 100000 |  |  | Cd Min: | 0.01327 | at alpha= | -0.5 | deg
Mach: | 0 |  |  | Cl=0 at alpha= | -4.2021 | deg
|  |  |  | @ Cl=0.1, Cd= | 0.037645
|  |  |  | @ Cl=0.4, Cd= | 0.01405
|  |  |  | @ Cl=0.6, Cd= | 0.014572
alpha (deg) | Cl | Cd | Cm | Cl/Cd
-18 | -0.393 | 0.32245 | -0.02 | -1.218
-17.5 | -0.409 | 0.30558 | -0.021 | -1.338
-17 | -0.425 | 0.28146 | -0.022 | -1.508
-16.5 | -0.438 | 0.26532 | -0.022 | -1.651
-16 | -0.45 | 0.23723 | -0.023 | -1.895
-15.5 | -0.46 | 0.22555 | -0.023 | -2.04
-15 | -0.469 | 0.21308 | -0.024 | -2.203
-14.5 | -0.477 | 0.19325 | -0.024 | -2.47
-14 | -0.483 | 0.17353 | -0.024 | -2.785
-13.5 | -0.487 | 0.15618 | -0.025 | -3.12
-13 | -0.489 | 0.1491 | -0.025 | -3.279
-12.5 | -0.488 | 0.13398 | -0.025 | -3.64
-12 | -0.484 | 0.12597 | -0.026 | -3.839
-11.5 | -0.476 | 0.11499 | -0.027 | -4.142
-11 | -0.465 | 0.10647 | -0.027 | -4.371
-10.5 | -0.451 | 0.09858 | -0.027 | -4.573
-10 | -0.433 | 0.09112 | -0.027 | -4.747
-9.5 | -0.411 | 0.0826 | -0.028 | -4.971
-9 | -0.385 | 0.0766 | -0.029 | -5.025
-8.5 | -0.356 | 0.0714 | -0.029 | -4.982
-8 | -0.322 | 0.06777 | -0.03 | -4.759
-7.5 | -0.286 | 0.06139 | -0.031 | -4.656
-7 | -0.247 | 0.05724 | -0.031 | -4.315
-6.5 | -0.206 | 0.05385 | -0.032 | -3.83
-6 | -0.164 | 0.05034 | -0.033 | -3.251
-5.5 | -0.12 | 0.04723 | -0.034 | -2.533
-5 | -0.074 | 0.04474 | -0.035 | -1.662
-4.5 | -0.028 | 0.04229 | -0.036 | -0.663
-4 | 0.019 | 0.04028 | -0.038 | 0.475
-3.5 | 0.067 | 0.03858 | -0.039 | 1.735
-3 | 0.115 | 0.03722 | -0.04 | 3.097
-2.5 | 0.164 | 0.03591 | -0.042 | 4.568
-2 | 0.213 | 0.03485 | -0.044 | 6.115
-1.5 | 0.324 | 0.0143 | -0.091 | 22.694
-1 | 0.386 | 0.01433 | -0.092 | 26.948
-0.5 | 0.439 | 0.01327 | -0.091 | 33.085
0 | 0.487 | 0.0142 | -0.092 | 34.289
0.5 | 0.545 | 0.01436 | -0.093 | 37.924
1 | 0.602 | 0.01458 | -0.094 | 41.325
1.5 | 0.66 | 0.01484 | -0.095 | 44.485
2 | 0.718 | 0.01509 | -0.096 | 47.542
2.5 | 0.775 | 0.01539 | -0.097 | 50.352
3 | 0.828 | 0.0157 | -0.098 | 52.757
3.5 | 0.884 | 0.01609 | -0.099 | 54.933
4 | 0.939 | 0.0165 | -0.1 | 56.901
4.5 | 0.992 | 0.01696 | -0.101 | 58.526
5 | 1.044 | 0.01747 | -0.102 | 59.758
5.5 | 1.113 | 0.0233 | -0.104 | 47.774
6 | 1.162 | 0.02426 | -0.105 | 47.905
6.5 | 1.207 | 0.02527 | -0.106 | 47.76
7 | 1.248 | 0.0263 | -0.107 | 47.451
7.5 | 1.285 | 0.02723 | -0.108 | 47.201
8 | 1.093 | 0.05639 | -0.051 | 19.388
8.5 | 1.115 | 0.06082 | -0.046 | 18.338
9 | 1.135 | 0.06559 | -0.043 | 17.298
9.5 | 1.148 | 0.07044 | -0.042 | 16.298
10 | 1.152 | 0.07637 | -0.039 | 15.083
10.5 | 1.15 | 0.08231 | -0.039 | 13.972
11 | 1.142 | 0.08983 | -0.037 | 12.712
11.5 | 1.128 | 0.09652 | -0.036 | 11.686
12 | 1.108 | 0.10387 | -0.035 | 10.671
12.5 | 1.084 | 0.11227 | -0.035 | 9.655

## 10. Re 100k Mach 0.00 (2)
BIGFOIL.COM POLAR EXPORT
NACA67-612 a=0.6
NACA67-612 a=0.6 |  |  |  | Cl Max: | 1.246 | at alpha= | 12.5 | deg
XFOIL ncrit=9 |  |  |  | L/D Max: | 34.249 | at alpha= | 9 | deg
Re: | 100000 |  |  | Cd Min: | 0.20414 | at alpha= | 17.5 | deg
Mach: | 0 |  |  | Cl=0 at alpha= | 0.96938 | deg
|  |  |  | @ Cl=0.1, Cd= | 0.03969
|  |  |  | @ Cl=0.4, Cd= | 0.045522
|  |  |  | @ Cl=0.6, Cd= | 0.04726
alpha (deg) | Cl | Cd | Cm | Cl/Cd
-11.5 | -0.4344 | 0.15049 | -0.0277 | -2.8866
-11 | -0.4395 | 0.14581 | -0.0269 | -3.0142
-10.5 | -0.4528 | 0.1419 | -0.0272 | -3.191
-10 | -0.4794 | 0.13938 | -0.0289 | -3.4395
-9.5 | -0.5092 | 0.13624 | -0.0302 | -3.7375
-9 | -0.478 | 0.12529 | -0.0237 | -3.8151
-8.5 | -0.4863 | 0.1203 | -0.0218 | -4.0424
-8 | -0.5067 | 0.11562 | -0.0206 | -4.3825
-7.5 | -0.5475 | 0.11158 | -0.0192 | -4.9068
-7 | -0.5839 | 0.10664 | -0.0223 | -5.4754
-6.5 | -0.5872 | 0.0981 | -0.0192 | -5.9857
-6 | -0.5845 | 0.09224 | -0.0156 | -6.3367
-5.5 | -0.5808 | 0.08445 | -0.0219 | -6.8774
-5 | -0.5699 | 0.07765 | -0.0172 | -7.3393
-4.5 | -0.5487 | 0.07049 | -0.019 | -7.7841
-4 | -0.5235 | 0.06458 | -0.0188 | -8.1062
-3.5 | -0.4979 | 0.05947 | -0.0172 | -8.3723
-3 | -0.4638 | 0.05626 | -0.017 | -8.2439
-1.5 | -0.2905 | 0.03871 | -0.0181 | -7.5045
-1 | -0.2297 | 0.03689 | -0.0191 | -6.2266
-0.5 | -0.1721 | 0.03653 | -0.0197 | -4.7112
0 | -0.11 | 0.03684 | -0.0218 | -2.9859
0.5 | -0.0608 | 0.03657 | -0.0218 | -1.6626
2 | 0.1335 | 0.04034 | -0.0319 | 3.3094
2.5 | 0.1766 | 0.04179 | -0.0318 | 4.2259
3 | 0.2162 | 0.04287 | -0.0311 | 5.0432
4 | 0.3664 | 0.04516 | -0.0385 | 8.1134
4.5 | 0.4276 | 0.04582 | -0.0398 | 9.3322
5 | 0.4984 | 0.04661 | -0.0426 | 10.693
5.5 | 0.5426 | 0.04712 | -0.0415 | 11.5153
6 | 0.6125 | 0.04729 | -0.0436 | 12.952
6.5 | 0.6614 | 0.04733 | -0.0427 | 13.9742
7 | 0.7424 | 0.04574 | -0.0448 | 16.2309
7.5 | 0.8169 | 0.04254 | -0.0443 | 19.2031
8 | 0.9233 | 0.0343 | -0.0437 | 26.9184
8.5 | 0.9622 | 0.03147 | -0.0378 | 30.5752
9 | 0.9987 | 0.02916 | -0.0291 | 34.249
9.5 | 0.9884 | 0.03384 | -0.0215 | 29.208
10 | 1.0153 | 0.03684 | -0.018 | 27.5597
10.5 | 1.0736 | 0.03939 | -0.0177 | 27.2556
11 | 1.16 | 0.04337 | -0.0211 | 26.7466
11.5 | 1.2256 | 0.0501 | -0.0224 | 24.4631
12 | 1.242 | 0.05549 | -0.0182 | 22.3824
12.5 | 1.246 | 0.06225 | -0.0133 | 20.0161
13 | 1.2056 | 0.0699 | -0.0048 | 17.2475
13.5 | 1.1589 | 0.0788 | 0.0012 | 14.7069
14 | 1.1108 | 0.08872 | 0.0043 | 12.5203
14.5 | 1.064 | 0.10001 | 0.0041 | 10.6389
15 | 0.8524 | 0.16078 | -0.033 | 5.3017
15.5 | 0.8721 | 0.16976 | -0.0335 | 5.1373
16 | 0.8906 | 0.17758 | -0.034 | 5.0152
16.5 | 0.8675 | 0.18659 | -0.0431 | 4.6492
17 | 0.8669 | 0.19566 | -0.0484 | 4.4306
17.5 | 0.9134 | 0.20414 | -0.0442 | 4.4744

## 11. Re 100k Mach 0.10 (1)
BIGFOIL.COM POLAR EXPORT
NACA67-612 a=0.6
NACA67-612 a=0.6 |  |  |  | Cl Max: | 1.29 | at alpha= | 7.5 | deg
JavaFoil+Calcfoil stall+Eppler ext transition |  |  |  | L/D Max: | 59.758 | at alpha= | 5 | deg
Re: | 100000 |  |  | Cd Min: | 0.01328 | at alpha= | -0.5 | deg
Mach: | 0.1 |  |  | Cl=0 at alpha= | -4.2021 | deg
|  |  |  | @ Cl=0.1, Cd= | 0.037747
|  |  |  | @ Cl=0.4, Cd= | 0.0141
|  |  |  | @ Cl=0.6, Cd= | 0.014611
alpha (deg) | Cl | Cd | Cm | Cl/Cd
-17.5 | -0.366 | 0.33093 | -0.02 | -1.105
-17 | -0.384 | 0.30963 | -0.021 | -1.24
-16.5 | -0.4 | 0.28578 | -0.022 | -1.4
-16 | -0.414 | 0.25847 | -0.022 | -1.603
-15.5 | -0.428 | 0.22387 | -0.023 | -1.91
-15 | -0.44 | 0.21334 | -0.024 | -2.061
-14.5 | -0.451 | 0.19962 | -0.024 | -2.257
-14 | -0.46 | 0.18028 | -0.024 | -2.549
-13.5 | -0.466 | 0.16265 | -0.025 | -2.868
-13 | -0.471 | 0.15637 | -0.025 | -3.012
-12.5 | -0.473 | 0.13972 | -0.025 | -3.382
-12 | -0.471 | 0.12785 | -0.026 | -3.685
-11.5 | -0.466 | 0.11824 | -0.027 | -3.943
-11 | -0.458 | 0.10915 | -0.027 | -4.192
-10.5 | -0.445 | 0.10045 | -0.027 | -4.43
-10 | -0.428 | 0.09222 | -0.028 | -4.645
-9.5 | -0.408 | 0.08554 | -0.028 | -4.767
-9 | -0.383 | 0.07839 | -0.029 | -4.89
-8.5 | -0.355 | 0.07292 | -0.03 | -4.867
-8 | -0.322 | 0.06842 | -0.03 | -4.711
-7.5 | -0.286 | 0.06236 | -0.031 | -4.587
-7 | -0.247 | 0.05788 | -0.032 | -4.274
-6.5 | -0.207 | 0.05384 | -0.032 | -3.839
-6 | -0.164 | 0.05036 | -0.033 | -3.26
-5.5 | -0.12 | 0.04754 | -0.034 | -2.526
-5 | -0.075 | 0.04497 | -0.035 | -1.66
-4.5 | -0.028 | 0.04258 | -0.037 | -0.662
-4 | 0.019 | 0.04041 | -0.038 | 0.475
-3.5 | 0.067 | 0.03867 | -0.039 | 1.74
-3 | 0.116 | 0.0373 | -0.04 | 3.105
-2.5 | 0.165 | 0.03597 | -0.042 | 4.582
-2 | 0.214 | 0.03492 | -0.044 | 6.131
-1.5 | 0.326 | 0.01431 | -0.091 | 22.789
-1 | 0.388 | 0.01434 | -0.092 | 27.051
-0.5 | 0.441 | 0.01328 | -0.091 | 33.2
0 | 0.489 | 0.01424 | -0.092 | 34.36
0.5 | 0.547 | 0.01441 | -0.093 | 37.995
1 | 0.605 | 0.01463 | -0.094 | 41.398
1.5 | 0.663 | 0.01487 | -0.095 | 44.616
2 | 0.721 | 0.01515 | -0.096 | 47.599
2.5 | 0.779 | 0.01546 | -0.097 | 50.394
3 | 0.832 | 0.01578 | -0.098 | 52.739
3.5 | 0.888 | 0.01618 | -0.099 | 54.894
4 | 0.943 | 0.0166 | -0.1 | 56.837
4.5 | 0.997 | 0.01706 | -0.101 | 58.431
5 | 1.049 | 0.01755 | -0.102 | 59.758
5.5 | 1.118 | 0.02346 | -0.105 | 47.653
6 | 1.167 | 0.02439 | -0.106 | 47.836
6.5 | 1.212 | 0.02542 | -0.107 | 47.668
7 | 1.253 | 0.02652 | -0.108 | 47.238
7.5 | 1.29 | 0.0274 | -0.108 | 47.058
8 | 1.096 | 0.05674 | -0.05 | 19.308
8.5 | 1.117 | 0.06129 | -0.045 | 18.225
9 | 1.136 | 0.06628 | -0.044 | 17.133
9.5 | 1.147 | 0.07087 | -0.041 | 16.187
10 | 1.149 | 0.0783 | -0.039 | 14.673
10.5 | 1.144 | 0.08241 | -0.038 | 13.884
11 | 1.133 | 0.08968 | -0.036 | 12.632
11.5 | 1.115 | 0.10039 | -0.035 | 11.107
12 | 1.092 | 0.10644 | -0.035 | 10.254
12.5 | 1.063 | 0.11536 | -0.035 | 9.211

## 12. Re 100k Mach 0.10 (2)
BIGFOIL.COM POLAR EXPORT
NACA67-612 a=0.6
NACA67-612 a=0.6 |  |  |  | Cl Max: | 1.2326 | at alpha= | 12 | deg
XFOIL ncrit=9 |  |  |  | L/D Max: | 33.3255 | at alpha= | 9 | deg
Re: | 100000 |  |  | Cd Min: | 0.19655 | at alpha= | 17 | deg
Mach: | 0.1 |  |  | Cl=0 at alpha= | 0.83389 | deg
|  |  |  | @ Cl=0.1, Cd= | 0.039254
|  |  |  | @ Cl=0.4, Cd= | 0.045589
|  |  |  | @ Cl=0.6, Cd= | 0.047297
alpha (deg) | Cl | Cd | Cm | Cl/Cd
-12 | -0.4329 | 0.15596 | -0.0291 | -2.7757
-11.5 | -0.4336 | 0.15105 | -0.0277 | -2.8706
-11 | -0.439 | 0.1464 | -0.027 | -2.9986
-10.5 | -0.4541 | 0.14282 | -0.0275 | -3.1795
-10 | -0.4808 | 0.14036 | -0.0292 | -3.4255
-9.5 | -0.5098 | 0.13716 | -0.0304 | -3.7168
-9 | -0.4743 | 0.12583 | -0.0235 | -3.7694
-8.5 | -0.4838 | 0.12088 | -0.0218 | -4.0023
-8 | -0.5062 | 0.11633 | -0.021 | -4.3514
-7.5 | -0.5495 | 0.11253 | -0.0198 | -4.8831
-7 | -0.5854 | 0.10767 | -0.0232 | -5.437
-6.5 | -0.5824 | 0.09913 | -0.0175 | -5.8751
-6 | -0.5832 | 0.0931 | -0.0153 | -6.2642
-5.5 | -0.5818 | 0.08514 | -0.0214 | -6.8335
-5 | -0.5712 | 0.07854 | -0.0168 | -7.2727
-4.5 | -0.551 | 0.07127 | -0.0187 | -7.7312
-4 | -0.5262 | 0.06525 | -0.0186 | -8.0644
-3.5 | -0.5008 | 0.06006 | -0.0171 | -8.3383
-3 | -0.4667 | 0.05679 | -0.0169 | -8.218
-1.5 | -0.2928 | 0.03903 | -0.0183 | -7.5019
-1 | -0.2307 | 0.03717 | -0.0194 | -6.2066
-0.5 | -0.173 | 0.03673 | -0.02 | -4.71
0 | -0.1099 | 0.03714 | -0.0222 | -2.9591
0.5 | -0.0603 | 0.03681 | -0.0222 | -1.6381
1 | 0.03 | 0.03663 | -0.0294 | 0.819
1.5 | 0.0832 | 0.03865 | -0.0309 | 2.1527
2 | 0.1316 | 0.04039 | -0.0317 | 3.2582
2.5 | 0.1697 | 0.04133 | -0.0306 | 4.106
3 | 0.218 | 0.04302 | -0.0314 | 5.0674
3.5 | 0.2837 | 0.04557 | -0.0349 | 6.2256
4 | 0.3758 | 0.04533 | -0.0397 | 8.2903
4.5 | 0.4319 | 0.04593 | -0.0402 | 9.4034
5 | 0.4908 | 0.04667 | -0.0413 | 10.5164
5.5 | 0.5472 | 0.04721 | -0.0418 | 11.5908
6 | 0.6199 | 0.04733 | -0.0442 | 13.0974
6.5 | 0.6667 | 0.04734 | -0.0429 | 14.0832
7 | 0.7465 | 0.04576 | -0.0447 | 16.3134
7.5 | 0.8306 | 0.04173 | -0.0448 | 19.9041
8.5 | 0.9661 | 0.03126 | -0.0371 | 30.9053
9 | 0.9941 | 0.02983 | -0.0278 | 33.3255
9.5 | 0.9872 | 0.03435 | -0.0205 | 28.7394
10 | 1.0168 | 0.03724 | -0.0172 | 27.304
10.5 | 1.0778 | 0.03987 | -0.0172 | 27.0329
11 | 1.1661 | 0.04413 | -0.0206 | 26.4242
11.5 | 1.223 | 0.05095 | -0.0207 | 24.0039
12 | 1.2326 | 0.0565 | -0.0158 | 21.8159
12.5 | 1.2306 | 0.06306 | -0.0105 | 19.5147
13 | 1.1925 | 0.07084 | -0.0029 | 16.8337
13.5 | 1.1453 | 0.07984 | 0.0025 | 14.3449
14 | 1.0955 | 0.09005 | 0.0049 | 12.1655
14.5 | 1.0457 | 0.10183 | 0.0038 | 10.2691
15 | 0.8865 | 0.14754 | -0.0232 | 6.0085
15.5 | 0.6572 | 0.15722 | -0.0303 | 4.1801
16 | 0.6612 | 0.1638 | -0.0327 | 4.0366
16.5 | 0.6935 | 0.17134 | -0.032 | 4.0475
17 | 0.8687 | 0.19655 | -0.0488 | 4.4197

## 13. Re 100k Mach 0.25 (1)
BIGFOIL.COM POLAR EXPORT
NACA67-612 a=0.6
NACA67-612 a=0.6 |  |  |  | Cl Max: | 1.276 | at alpha= | 7 | deg
JavaFoil+Calcfoil stall+Eppler ext transition |  |  |  | L/D Max: | 59.506 | at alpha= | 5 | deg
Re: | 100000 |  |  | Cd Min: | 0.01448 | at alpha= | 0 | deg
Mach: | 0.25 |  |  | Cl=0 at alpha= | -4.2041 | deg
|  |  |  | @ Cl=0.1, Cd= | 0.038188
|  |  |  | @ Cl=0.4, Cd= | 0.01455
|  |  |  | @ Cl=0.6, Cd= | 0.014818
alpha (deg) | Cl | Cd | Cm | Cl/Cd
-15.5 | -0.066 | 0.43613 | -0.026 | -0.15
-15 | -0.128 | 0.36513 | -0.025 | -0.35
-14.5 | -0.19 | 0.32484 | -0.024 | -0.584
-14 | -0.236 | 0.29092 | -0.025 | -0.81
-13.5 | -0.275 | 0.25491 | -0.024 | -1.077
-13 | -0.308 | 0.22835 | -0.025 | -1.351
-12.5 | -0.337 | 0.18677 | -0.026 | -1.805
-12 | -0.36 | 0.16639 | -0.026 | -2.165
-11.5 | -0.378 | 0.14879 | -0.027 | -2.538
-11 | -0.389 | 0.12874 | -0.027 | -3.02
-10.5 | -0.393 | 0.11648 | -0.028 | -3.378
-10 | -0.391 | 0.10636 | -0.028 | -3.679
-9.5 | -0.383 | 0.09685 | -0.028 | -3.95
-9 | -0.367 | 0.08558 | -0.029 | -4.293
-8.5 | -0.346 | 0.07729 | -0.03 | -4.478
-8 | -0.318 | 0.07171 | -0.03 | -4.439
-7.5 | -0.285 | 0.065 | -0.031 | -4.386
-7 | -0.248 | 0.06006 | -0.032 | -4.136
-6.5 | -0.209 | 0.05529 | -0.033 | -3.775
-6 | -0.167 | 0.0514 | -0.034 | -3.24
-5.5 | -0.122 | 0.04808 | -0.035 | -2.543
-5 | -0.076 | 0.04526 | -0.036 | -1.684
-4.5 | -0.029 | 0.04323 | -0.038 | -0.666
-4 | 0.02 | 0.04089 | -0.039 | 0.481
-3.5 | 0.069 | 0.03913 | -0.04 | 1.763
-3 | 0.119 | 0.03761 | -0.041 | 3.16
-2.5 | 0.169 | 0.03629 | -0.043 | 4.661
-2 | 0.22 | 0.03511 | -0.046 | 6.265
-1.5 | 0.271 | 0.03399 | -0.05 | 7.979
-1 | 0.399 | 0.01455 | -0.094 | 27.389
-0.5 | 0.461 | 0.01456 | -0.095 | 31.657
0 | 0.503 | 0.01448 | -0.095 | 34.722
0.5 | 0.562 | 0.01466 | -0.096 | 38.357
1 | 0.622 | 0.01491 | -0.097 | 41.717
1.5 | 0.681 | 0.01517 | -0.098 | 44.932
2 | 0.741 | 0.01547 | -0.099 | 47.891
2.5 | 0.8 | 0.0158 | -0.1 | 50.642
3 | 0.855 | 0.01614 | -0.101 | 52.971
3.5 | 0.912 | 0.01658 | -0.102 | 54.989
4 | 0.968 | 0.01703 | -0.103 | 56.85
4.5 | 1.023 | 0.01754 | -0.104 | 58.335
5 | 1.076 | 0.01808 | -0.105 | 59.506
5.5 | 1.145 | 0.02429 | -0.108 | 47.139
6 | 1.194 | 0.02537 | -0.109 | 47.067
6.5 | 1.237 | 0.02649 | -0.109 | 46.712
7 | 1.276 | 0.02757 | -0.11 | 46.284
7.5 | 1.086 | 0.0541 | -0.051 | 20.069
8 | 1.107 | 0.0585 | -0.048 | 18.931
8.5 | 1.123 | 0.06338 | -0.044 | 17.723
9 | 1.133 | 0.07015 | -0.042 | 16.155
9.5 | 1.133 | 0.07614 | -0.04 | 14.878
10 | 1.117 | 0.08287 | -0.037 | 13.481
10.5 | 1.091 | 0.09121 | -0.035 | 11.957
11 | 1.053 | 0.10146 | -0.035 | 10.375
11.5 | 1.004 | 0.11281 | -0.034 | 8.896
12 | 0.944 | 0.12276 | -0.032 | 7.689

## 14. Re 100k Mach 0.25 (2)
BIGFOIL.COM POLAR EXPORT
NACA67-612 a=0.6
NACA67-612 a=0.6 |  |  |  | Cl Max: | 1.1991 | at alpha= | 11.5 | deg
XFOIL ncrit=9 |  |  |  | L/D Max: | 35.0506 | at alpha= | 8.5 | deg
Re: | 100000 |  |  | Cd Min: | 0.19293 | at alpha= | 16.5 | deg
Mach: | 0.25 |  |  | Cl=0 at alpha= | 1.0329 | deg
|  |  |  | @ Cl=0.1, Cd= | 0.039373
|  |  |  | @ Cl=0.4, Cd= | 0.045856
|  |  |  | @ Cl=0.6, Cd= | 0.047924
alpha (deg) | Cl | Cd | Cm | Cl/Cd
-11 | -0.4395 | 0.15011 | -0.0279 | -2.9279
-10.5 | -0.4633 | 0.1482 | -0.0296 | -3.1262
-10 | -0.4871 | 0.14546 | -0.0309 | -3.3487
-9.5 | -0.4567 | 0.13386 | -0.0249 | -3.4118
-9 | -0.462 | 0.1288 | -0.0233 | -3.587
-8.5 | -0.4773 | 0.12425 | -0.0228 | -3.8414
-8 | -0.516 | 0.12131 | -0.0239 | -4.2536
-7.5 | -0.5614 | 0.11796 | -0.0234 | -4.7592
-7 | -0.5344 | 0.10854 | -0.0169 | -4.9235
-6.5 | -0.5603 | 0.10348 | -0.0146 | -5.4146
-6 | -0.5836 | 0.09779 | -0.0196 | -5.9679
-5.5 | -0.5832 | 0.08937 | -0.0174 | -6.5257
-5 | -0.5752 | 0.08306 | -0.0151 | -6.9251
-4.5 | -0.5619 | 0.0755 | -0.0166 | -7.4424
-4 | -0.5401 | 0.06893 | -0.0173 | -7.8355
-3.5 | -0.5162 | 0.06331 | -0.016 | -8.1535
-3 | -0.4869 | 0.05797 | -0.0155 | -8.3992
-2.5 | -0.455 | 0.05379 | -0.0147 | -8.4588
-1.5 | -0.3022 | 0.04093 | -0.0199 | -7.3833
-1 | -0.2356 | 0.03888 | -0.0215 | -6.0597
-0.5 | -0.1768 | 0.03799 | -0.0219 | -4.6539
0 | -0.1213 | 0.03743 | -0.0224 | -3.2407
0.5 | -0.0558 | 0.03861 | -0.0247 | -1.4452
1 | -0.0052 | 0.03841 | -0.0245 | -0.13538
1.5 | 0.0739 | 0.03844 | -0.0302 | 1.9225
2 | 0.1251 | 0.04027 | -0.0311 | 3.1065
3 | 0.2399 | 0.04501 | -0.0352 | 5.3299
3.5 | 0.3129 | 0.04494 | -0.0376 | 6.9626
4 | 0.3894 | 0.0457 | -0.0407 | 8.5208
4.5 | 0.4398 | 0.04644 | -0.0404 | 9.4703
5 | 0.508 | 0.04724 | -0.0424 | 10.7536
5.5 | 0.5536 | 0.04784 | -0.0413 | 11.5719
6 | 0.6251 | 0.04797 | -0.0432 | 13.0311
6.5 | 0.6761 | 0.04796 | -0.0421 | 14.0972
7 | 0.7603 | 0.04608 | -0.0437 | 16.4996
8.5 | 1.0035 | 0.02863 | -0.0331 | 35.0506
9 | 0.9774 | 0.03306 | -0.0218 | 29.5644
9.5 | 0.987 | 0.03678 | -0.0161 | 26.8352
10 | 1.0277 | 0.03947 | -0.0134 | 26.0375
10.5 | 1.1131 | 0.04304 | -0.0152 | 25.862
11 | 1.1916 | 0.04936 | -0.0173 | 24.141
11.5 | 1.1991 | 0.05522 | -0.0116 | 21.715
12 | 1.1865 | 0.06185 | -0.0053 | 19.1835
12.5 | 1.1585 | 0.06895 | 0.0006 | 16.802
13 | 1.1207 | 0.07717 | 0.0049 | 14.5225
13.5 | 1.0749 | 0.08712 | 0.0066 | 12.3382
14 | 1.0253 | 0.0992 | 0.0047 | 10.3357
14.5 | 0.9788 | 0.11359 | -0.0011 | 8.617
15 | 0.9538 | 0.12788 | -0.0073 | 7.4586
15.5 | 0.8874 | 0.17582 | -0.0342 | 5.0472
16 | 0.8642 | 0.18441 | -0.0431 | 4.6863
16.5 | 0.8645 | 0.19293 | -0.0482 | 4.4809

## 15. Re 100k Mach 0.50 (1)
BIGFOIL.COM POLAR EXPORT
NACA67-612 a=0.6
NACA67-612 a=0.6 |  |  |  | Cl Max: | 1.298 | at alpha= | 6 | deg
JavaFoil+Calcfoil stall+Eppler ext transition |  |  |  | L/D Max: | 57.192 | at alpha= | 4.5 | deg
Re: | 100000 |  |  | Cd Min: | 0.0145 | at alpha= | -1 | deg
Mach: | 0.5 |  |  | Cl=0 at alpha= | -4.2076 | deg
|  |  |  | @ Cl=0.1, Cd= | 0.04023
|  |  |  | @ Cl=0.4, Cd= | 0.021118
|  |  |  | @ Cl=0.6, Cd= | 0.01575
alpha (deg) | Cl | Cd | Cm | Cl/Cd
-20 | -0.864 | 0.32852 | -0.038 | -2.63
-19.5 | -0.837 | 0.3182 | -0.038 | -2.631
-19 | -0.81 | 0.31696 | -0.038 | -2.557
-18.5 | -0.784 | 0.31326 | -0.039 | -2.502
-18 | -0.757 | 0.30813 | -0.039 | -2.456
-17.5 | -0.73 | 0.30318 | -0.04 | -2.408
-17 | -0.701 | 0.28826 | -0.038 | -2.432
-16.5 | -0.674 | 0.27361 | -0.038 | -2.463
-16 | -0.647 | 0.26892 | -0.038 | -2.406
-15.5 | -0.62 | 0.26621 | -0.039 | -2.329
-15 | -0.593 | 0.24919 | -0.039 | -2.379
-14.5 | -0.566 | 0.24478 | -0.04 | -2.311
-14 | -0.539 | 0.24066 | -0.04 | -2.238
-13.5 | -0.51 | 0.22831 | -0.038 | -2.234
-13 | -0.483 | 0.21871 | -0.038 | -2.207
-12.5 | -0.456 | 0.21414 | -0.038 | -2.127
-12 | -0.428 | 0.20996 | -0.039 | -2.04
-11.5 | -0.401 | 0.2081 | -0.039 | -1.927
-11 | -0.374 | 0.2024 | -0.04 | -1.846
-10.5 | -0.346 | 0.18895 | -0.04 | -1.832
-10 | -0.318 | 0.18068 | -0.036 | -1.76
-9.5 | -0.291 | 0.18155 | -0.037 | -1.601
-9 | -0.263 | 0.1791 | -0.037 | -1.47
-8.5 | -0.236 | 0.17673 | -0.038 | -1.335
-8 | -0.208 | 0.17446 | -0.038 | -1.195
-7.5 | -0.181 | 0.14506 | -0.034 | -1.246
-7 | -0.153 | 0.14358 | -0.034 | -1.068
-6.5 | -0.126 | 0.12652 | -0.035 | -0.996
-6 | -0.146 | 0.07037 | -0.035 | -2.081
-5.5 | -0.122 | 0.05911 | -0.035 | -2.064
-5 | -0.08 | 0.0517 | -0.037 | -1.546
-4.5 | -0.031 | 0.04695 | -0.039 | -0.66
-4 | 0.022 | 0.04371 | -0.041 | 0.492
-3.5 | 0.076 | 0.04092 | -0.043 | 1.859
-3 | 0.132 | 0.03931 | -0.045 | 3.352
-2.5 | 0.188 | 0.03768 | -0.047 | 4.993
-2 | 0.245 | 0.03649 | -0.049 | 6.715
-1.5 | 0.302 | 0.03553 | -0.052 | 8.495
-1 | 0.445 | 0.0145 | -0.105 | 30.689
-0.5 | 0.514 | 0.01514 | -0.106 | 33.981
0 | 0.561 | 0.01561 | -0.106 | 35.954
0.5 | 0.628 | 0.01585 | -0.107 | 39.595
1 | 0.694 | 0.0162 | -0.108 | 42.843
1.5 | 0.76 | 0.01655 | -0.109 | 45.94
2 | 0.826 | 0.01693 | -0.11 | 48.829
2.5 | 0.893 | 0.0174 | -0.111 | 51.288
3 | 0.952 | 0.01789 | -0.112 | 53.187
3.5 | 1.014 | 0.01848 | -0.113 | 54.881
4 | 1.075 | 0.0191 | -0.114 | 56.292
4.5 | 1.133 | 0.01982 | -0.115 | 57.192
5 | 1.206 | 0.02734 | -0.119 | 44.098
5.5 | 1.256 | 0.02875 | -0.12 | 43.672
6 | 1.298 | 0.03044 | -0.121 | 42.655
6.5 | 1.099 | 0.05138 | -0.057 | 21.398
7 | 1.094 | 0.05776 | -0.048 | 18.944
7.5 | 1.044 | 0.06735 | -0.043 | 15.496
8 | 0.659 | 0.11523 | -0.038 | 5.72
8.5 | 0.686 | 0.15741 | -0.045 | 4.357
9 | 0.712 | 0.16019 | -0.045 | 4.446
9.5 | 0.738 | 0.16177 | -0.045 | 4.564
10 | 0.766 | 0.18439 | -0.053 | 4.152
10.5 | 0.792 | 0.18729 | -0.054 | 4.227
11 | 0.819 | 0.21717 | -0.061 | 3.772

## 16. Re 100k Mach 0.50 (2)
BIGFOIL.COM POLAR EXPORT
NACA67-612 a=0.6
NACA67-612 a=0.6 |  |  |  | Cl Max: | 1.0916 | at alpha= | 10.5 | deg
XFOIL ncrit=9 |  |  |  | L/D Max: | 26.5537 | at alpha= | 8 | deg
Re: | 100000 |  |  | Cd Min: | 0.27231 | at alpha= | 20 | deg
Mach: | 0.5 |  |  | Cl=0 at alpha= | 1.154 | deg
|  |  |  | @ Cl=0.1, Cd= | 0.043467
|  |  |  | @ Cl=0.4, Cd= | 0.047846
|  |  |  | @ Cl=0.6, Cd= | 0.050974
alpha (deg) | Cl | Cd | Cm | Cl/Cd
-10 | -0.4356 | 0.151 | -0.0266 | -2.8848
-9.5 | -0.4593 | 0.14926 | -0.0283 | -3.0772
-9 | -0.4495 | 0.14063 | -0.0255 | -3.1963
-8.5 | -0.4483 | 0.1349 | -0.0233 | -3.3232
-8 | -0.4738 | 0.13196 | -0.0244 | -3.5905
-7.5 | -0.4817 | 0.12527 | -0.0229 | -3.8453
-7 | -0.4767 | 0.11868 | -0.0194 | -4.0167
-6.5 | -0.5026 | 0.11441 | -0.0186 | -4.393
-6 | -0.5667 | 0.11255 | -0.0197 | -5.0351
-5.5 | -0.5453 | 0.10305 | -0.0124 | -5.2916
-5 | -0.5769 | 0.09836 | -0.0155 | -5.8652
-4.5 | -0.5726 | 0.09021 | -0.0105 | -6.3474
-4 | -0.5737 | 0.08333 | -0.0112 | -6.8847
-3.5 | -0.5639 | 0.07659 | -0.0101 | -7.3626
-3 | -0.5453 | 0.0701 | -0.0115 | -7.7789
-2.5 | -0.5068 | 0.06378 | -0.0127 | -7.9461
-2 | -0.464 | 0.05852 | -0.0134 | -7.9289
-1.5 | -0.3476 | 0.04931 | -0.0261 | -7.0493
-1 | -0.2782 | 0.0453 | -0.0271 | -6.1413
0 | -0.1382 | 0.04252 | -0.0287 | -3.2502
0.5 | -0.0777 | 0.04211 | -0.0287 | -1.8452
1 | -0.0187 | 0.04221 | -0.0286 | -0.44302
1.5 | 0.042 | 0.04258 | -0.0288 | 0.98638
2 | 0.1479 | 0.0442 | -0.0377 | 3.3462
2.5 | 0.2507 | 0.04518 | -0.0434 | 5.5489
3 | 0.304 | 0.04601 | -0.0424 | 6.6073
3.5 | 0.3575 | 0.04707 | -0.0416 | 7.5951
4 | 0.4199 | 0.04821 | -0.0421 | 8.7098
4.5 | 0.4681 | 0.0492 | -0.0406 | 9.5142
5 | 0.5382 | 0.05007 | -0.0417 | 10.749
5.5 | 0.5871 | 0.05086 | -0.04 | 11.5435
6 | 0.6448 | 0.05137 | -0.039 | 12.5521
6.5 | 0.711 | 0.05113 | -0.038 | 13.9057
7 | 0.7809 | 0.04974 | -0.0359 | 15.6996
7.5 | 0.8823 | 0.04343 | -0.0318 | 20.3155
8 | 0.9716 | 0.03659 | -0.0239 | 26.5537
8.5 | 0.9692 | 0.03883 | -0.0128 | 24.9601
9 | 0.9711 | 0.04337 | -0.0062 | 22.3911
9.5 | 1.018 | 0.04605 | -0.0015 | 22.1064
10 | 1.0783 | 0.05026 | 0.0014 | 21.4544
10.5 | 1.0916 | 0.05701 | 0.0058 | 19.1475
11 | 1.0886 | 0.06453 | 0.0093 | 16.8697
11.5 | 1.0539 | 0.07389 | 0.0115 | 14.2631
12 | 1.0142 | 0.08506 | 0.0104 | 11.9233
12.5 | 0.9728 | 0.09822 | 0.0058 | 9.9043
13 | 0.9346 | 0.11341 | -0.0024 | 8.2409
13.5 | 0.9096 | 0.12904 | -0.0115 | 7.049
15 | 0.8825 | 0.17535 | -0.0388 | 5.0328
16 | 0.8912 | 0.20345 | -0.0554 | 4.3804
16.5 | 0.9231 | 0.21395 | -0.0566 | 4.3146
17 | 0.9198 | 0.22075 | -0.0646 | 4.1667
17.5 | 0.9525 | 0.23267 | -0.0659 | 4.0938
18 | 0.9536 | 0.23809 | -0.0738 | 4.0052
18.5 | 0.9801 | 0.24929 | -0.0763 | 3.9316
19 | 0.9894 | 0.25519 | -0.0831 | 3.8771
19.5 | 1.017 | 0.26753 | -0.0855 | 3.8014
20 | 1.0233 | 0.27231 | -0.0938 | 3.7578

## 17. Re 250k Mach 0.00 (1)
BIGFOIL.COM POLAR EXPORT
NACA67-612 a=0.6
NACA67-612 a=0.6 |  |  |  | Cl Max: | 1.351 | at alpha= | 8.5 | deg
JavaFoil+Calcfoil stall+Eppler ext transition |  |  |  | L/D Max: | 91.648 | at alpha= | 5 | deg
Re: | 250000 |  |  | Cd Min: | 0.00875 | at alpha= | -0.5 | deg
Mach: | 0 |  |  | Cl=0 at alpha= | -4.2021 | deg
|  |  |  | @ Cl=0.1, Cd= | 0.033724
|  |  |  | @ Cl=0.4, Cd= | 0.010131
|  |  |  | @ Cl=0.6, Cd= | 0.0095546
alpha (deg) | Cl | Cd | Cm | Cl/Cd
-18 | -0.393 | 0.25128 | -0.023 | -1.564
-17.5 | -0.409 | 0.23583 | -0.023 | -1.734
-17 | -0.425 | 0.22075 | -0.024 | -1.924
-16.5 | -0.438 | 0.20617 | -0.024 | -2.126
-16 | -0.45 | 0.1958 | -0.025 | -2.297
-15.5 | -0.46 | 0.17233 | -0.024 | -2.67
-15 | -0.47 | 0.16796 | -0.025 | -2.796
-14.5 | -0.477 | 0.15265 | -0.026 | -3.127
-14 | -0.483 | 0.13935 | -0.025 | -3.468
-13.5 | -0.487 | 0.12885 | -0.026 | -3.782
-13 | -0.489 | 0.12362 | -0.026 | -3.955
-12.5 | -0.488 | 0.11311 | -0.026 | -4.313
-12 | -0.484 | 0.10322 | -0.027 | -4.685
-11.5 | -0.476 | 0.09678 | -0.028 | -4.921
-11 | -0.465 | 0.09001 | -0.028 | -5.171
-10.5 | -0.451 | 0.08398 | -0.028 | -5.369
-10 | -0.433 | 0.07833 | -0.028 | -5.523
-9.5 | -0.411 | 0.07241 | -0.03 | -5.672
-9 | -0.385 | 0.06674 | -0.03 | -5.768
-8.5 | -0.356 | 0.06245 | -0.031 | -5.697
-8 | -0.323 | 0.0589 | -0.031 | -5.475
-7.5 | -0.286 | 0.05417 | -0.032 | -5.278
-7 | -0.247 | 0.05105 | -0.033 | -4.84
-6.5 | -0.206 | 0.04792 | -0.034 | -4.306
-6 | -0.164 | 0.04494 | -0.035 | -3.645
-5.5 | -0.12 | 0.04232 | -0.037 | -2.83
-5 | -0.074 | 0.04011 | -0.038 | -1.856
-4.5 | -0.028 | 0.03817 | -0.039 | -0.736
-4 | 0.019 | 0.03624 | -0.04 | 0.528
-3.5 | 0.067 | 0.03464 | -0.042 | 1.936
-3 | 0.116 | 0.03328 | -0.044 | 3.471
-2.5 | 0.204 | 0.01081 | -0.09 | 18.83
-2 | 0.264 | 0.01079 | -0.091 | 24.479
-1.5 | 0.325 | 0.01065 | -0.092 | 30.476
-1 | 0.386 | 0.01058 | -0.093 | 36.488
-0.5 | 0.443 | 0.00875 | -0.093 | 50.552
0 | 0.493 | 0.00931 | -0.094 | 52.882
0.5 | 0.551 | 0.00943 | -0.095 | 58.456
1 | 0.61 | 0.00958 | -0.096 | 63.634
1.5 | 0.668 | 0.00974 | -0.097 | 68.551
2 | 0.726 | 0.00992 | -0.098 | 73.17
2.5 | 0.784 | 0.01012 | -0.099 | 77.492
3 | 0.838 | 0.01034 | -0.1 | 81.063
3.5 | 0.894 | 0.0106 | -0.101 | 84.34
4 | 0.949 | 0.01088 | -0.102 | 87.283
4.5 | 1.003 | 0.01118 | -0.103 | 89.734
5 | 1.055 | 0.01152 | -0.104 | 91.648
5.5 | 1.116 | 0.01904 | -0.106 | 58.594
6 | 1.165 | 0.01984 | -0.106 | 58.741
6.5 | 1.21 | 0.02073 | -0.107 | 58.39
7 | 1.252 | 0.0217 | -0.108 | 57.693
7.5 | 1.289 | 0.02268 | -0.109 | 56.837
8 | 1.323 | 0.02372 | -0.11 | 55.746
8.5 | 1.351 | 0.02476 | -0.111 | 54.548
9 | 1.142 | 0.05905 | -0.058 | 19.33
9.5 | 1.153 | 0.06354 | -0.055 | 18.148
10 | 1.153 | 0.06931 | -0.046 | 16.64
10.5 | 1.152 | 0.07364 | -0.046 | 15.637
11 | 1.143 | 0.07927 | -0.044 | 14.418
11.5 | 1.129 | 0.08608 | -0.043 | 13.116
12 | 1.109 | 0.09094 | -0.04 | 12.194
12.5 | 1.084 | 0.09819 | -0.04 | 11.044
13 | 1.055 | 0.1058 | -0.037 | 9.976
13.5 | 1.023 | 0.11289 | -0.038 | 9.062

## 18. Re 250k Mach 0.00 (2)
BIGFOIL.COM POLAR EXPORT
NACA67-612 a=0.6
NACA67-612 a=0.6 |  |  |  | Cl Max: | 1.243 | at alpha= | 13.5 | deg
XFOIL ncrit=9 |  |  |  | L/D Max: | 71.9834 | at alpha= | 7 | deg
Re: | 250000 |  |  | Cd Min: | 0.21074 | at alpha= | 18.5 | deg
Mach: | 0 |  |  | Cl=0 at alpha= | -2.1569 | deg
|  |  |  | @ Cl=0.1, Cd= | 0.026006
|  |  |  | @ Cl=0.4, Cd= | 0.024696
|  |  |  | @ Cl=0.6, Cd= | 0.026353
alpha (deg) | Cl | Cd | Cm | Cl/Cd
-7.5 | -0.1669 | 0.06321 | -0.1248 | -2.6404
-7 | -0.2019 | 0.06143 | -0.1136 | -3.2867
-6.5 | -0.186 | 0.05564 | -0.113 | -3.3429
-6 | -0.2185 | 0.05568 | -0.0984 | -3.9242
-5.5 | -0.2402 | 0.04932 | -0.0888 | -4.8702
-5 | -0.2128 | 0.04544 | -0.0866 | -4.6831
-4.5 | -0.1689 | 0.04075 | -0.0857 | -4.1448
-3.5 | -0.1182 | 0.03196 | -0.0742 | -3.6984
-3 | -0.0549 | 0.02874 | -0.0749 | -1.9102
-2.5 | -0.0387 | 0.02847 | -0.0683 | -1.3593
-2 | 0.0177 | 0.02753 | -0.0683 | 0.64293
-1.5 | 0.0808 | 0.02609 | -0.0698 | 3.097
0 | 0.4015 | 0.02469 | -0.1018 | 16.2616
0.5 | 0.4231 | 0.02513 | -0.0962 | 16.8365
1 | 0.4876 | 0.02506 | -0.0981 | 19.4573
2 | 0.4954 | 0.02625 | -0.0804 | 18.8724
2.5 | 0.558 | 0.02594 | -0.0816 | 21.5112
3.5 | 0.5993 | 0.02636 | -0.0694 | 22.7352
4 | 0.6644 | 0.02567 | -0.0706 | 25.8824
4.5 | 0.7429 | 0.02439 | -0.0738 | 30.4592
5.5 | 1.0093 | 0.01554 | -0.0961 | 64.9485
6 | 0.9658 | 0.01615 | -0.0771 | 59.8019
6.5 | 1.0043 | 0.01517 | -0.0729 | 66.203
7 | 1.0416 | 0.01447 | -0.0685 | 71.9834
7.5 | 1.048 | 0.01551 | -0.0592 | 67.5693
8 | 1.0173 | 0.01897 | -0.0464 | 53.6268
8.5 | 0.9969 | 0.02292 | -0.0367 | 43.4948
9 | 1.0025 | 0.02594 | -0.0308 | 38.6469
9.5 | 1.0184 | 0.02849 | -0.0264 | 35.7459
10 | 1.0372 | 0.031 | -0.0226 | 33.4581
10.5 | 1.0632 | 0.03317 | -0.0197 | 32.0531
11 | 1.0911 | 0.03574 | -0.0169 | 30.5288
11.5 | 1.1223 | 0.03791 | -0.0149 | 29.6043
12.5 | 1.1943 | 0.0434 | -0.0118 | 27.5184
13 | 1.2366 | 0.04848 | -0.0112 | 25.5074
13.5 | 1.243 | 0.05348 | -0.0073 | 23.2423
14 | 1.2369 | 0.05897 | -0.0033 | 20.9751
14.5 | 1.2214 | 0.06576 | 0.0002 | 18.5736
15 | 1.2112 | 0.0717 | 0.0021 | 16.8926
15.5 | 1.1503 | 0.08533 | 0.0033 | 13.4806
16 | 1.0956 | 0.09971 | 0 | 10.9879
16.5 | 1.0324 | 0.11888 | -0.009 | 8.6844
17 | 0.9735 | 0.1424 | -0.0234 | 6.8364
18 | 0.9001 | 0.1992 | -0.0505 | 4.5186
18.5 | 0.8997 | 0.21074 | -0.0586 | 4.2692

## 19. Re 250k Mach 0.10 (1)
BIGFOIL.COM POLAR EXPORT
NACA67-612 a=0.6
NACA67-612 a=0.6 |  |  |  | Cl Max: | 1.374 | at alpha= | 9 | deg
JavaFoil+Calcfoil stall+Eppler ext transition |  |  |  | L/D Max: | 91.545 | at alpha= | 5 | deg
Re: | 250000 |  |  | Cd Min: | 0.00878 | at alpha= | -0.5 | deg
Mach: | 0.1 |  |  | Cl=0 at alpha= | -4.2021 | deg
|  |  |  | @ Cl=0.1, Cd= | 0.033784
|  |  |  | @ Cl=0.4, Cd= | 0.010225
|  |  |  | @ Cl=0.6, Cd= | 0.009577
alpha (deg) | Cl | Cd | Cm | Cl/Cd
-17.5 | -0.366 | 0.25776 | -0.023 | -1.42
-17 | -0.384 | 0.2395 | -0.024 | -1.604
-16.5 | -0.4 | 0.21896 | -0.024 | -1.828
-16 | -0.414 | 0.19813 | -0.024 | -2.092
-15.5 | -0.428 | 0.18225 | -0.025 | -2.347
-15 | -0.44 | 0.17407 | -0.025 | -2.527
-14.5 | -0.451 | 0.15658 | -0.025 | -2.878
-14 | -0.46 | 0.14707 | -0.026 | -3.125
-13.5 | -0.467 | 0.13748 | -0.026 | -3.394
-13 | -0.471 | 0.12647 | -0.026 | -3.725
-12.5 | -0.473 | 0.11593 | -0.026 | -4.077
-12 | -0.471 | 0.10551 | -0.027 | -4.466
-11.5 | -0.466 | 0.0981 | -0.027 | -4.753
-11 | -0.458 | 0.09108 | -0.028 | -5.024
-10.5 | -0.445 | 0.08435 | -0.028 | -5.276
-10 | -0.428 | 0.08057 | -0.029 | -5.318
-9.5 | -0.408 | 0.0738 | -0.029 | -5.527
-9 | -0.383 | 0.06801 | -0.03 | -5.637
-8.5 | -0.355 | 0.06271 | -0.031 | -5.661
-8 | -0.322 | 0.05934 | -0.031 | -5.433
-7.5 | -0.286 | 0.0549 | -0.032 | -5.212
-7 | -0.247 | 0.05113 | -0.033 | -4.84
-6.5 | -0.207 | 0.04797 | -0.034 | -4.312
-6 | -0.164 | 0.04529 | -0.036 | -3.628
-5.5 | -0.12 | 0.04259 | -0.037 | -2.822
-5 | -0.075 | 0.04031 | -0.038 | -1.854
-4.5 | -0.028 | 0.0381 | -0.039 | -0.74
-4 | 0.019 | 0.03632 | -0.04 | 0.53
-3.5 | 0.067 | 0.0347 | -0.042 | 1.942
-3 | 0.116 | 0.03334 | -0.044 | 3.481
-2.5 | 0.205 | 0.0109 | -0.09 | 18.772
-2 | 0.265 | 0.01079 | -0.091 | 24.599
-1.5 | 0.326 | 0.01065 | -0.092 | 30.628
-1 | 0.388 | 0.01061 | -0.093 | 36.576
-0.5 | 0.445 | 0.00878 | -0.093 | 50.668
0 | 0.495 | 0.00934 | -0.095 | 52.987
0.5 | 0.554 | 0.00946 | -0.096 | 58.537
1 | 0.613 | 0.00961 | -0.097 | 63.773
1.5 | 0.671 | 0.00977 | -0.098 | 68.682
2 | 0.73 | 0.00996 | -0.099 | 73.29
2.5 | 0.788 | 0.01016 | -0.1 | 77.588
3 | 0.842 | 0.01039 | -0.101 | 81.061
3.5 | 0.898 | 0.01066 | -0.102 | 84.313
4 | 0.954 | 0.01093 | -0.102 | 87.262
4.5 | 1.008 | 0.01124 | -0.103 | 89.678
5 | 1.06 | 0.01158 | -0.104 | 91.545
5.5 | 1.121 | 0.01915 | -0.106 | 58.532
6 | 1.17 | 0.01999 | -0.107 | 58.552
6.5 | 1.215 | 0.02089 | -0.108 | 58.158
7 | 1.256 | 0.02189 | -0.109 | 57.391
7.5 | 1.293 | 0.0229 | -0.11 | 56.475
8 | 1.326 | 0.02391 | -0.11 | 55.443
8.5 | 1.353 | 0.02494 | -0.111 | 54.252
9 | 1.374 | 0.02565 | -0.112 | 53.585
9.5 | 1.151 | 0.06423 | -0.053 | 17.923
10 | 1.15 | 0.06953 | -0.044 | 16.539
10.5 | 1.145 | 0.07386 | -0.044 | 15.508
11 | 1.134 | 0.07989 | -0.043 | 14.192
11.5 | 1.116 | 0.08659 | -0.04 | 12.883
12 | 1.092 | 0.0923 | -0.038 | 11.829
12.5 | 1.063 | 0.09979 | -0.038 | 10.65
13 | 1.029 | 0.10769 | -0.036 | 9.556
13.5 | 0.992 | 0.11632 | -0.036 | 8.526
14 | 0.951 | 0.12489 | -0.036 | 7.618

## 20. Re 250k Mach 0.10 (2)
BIGFOIL.COM POLAR EXPORT
NACA67-612 a=0.6
NACA67-612 a=0.6 |  |  |  | Cl Max: | 1.2334 | at alpha= | 13.5 | deg
XFOIL ncrit=9 |  |  |  | L/D Max: | 71.9353 | at alpha= | 7 | deg
Re: | 250000 |  |  | Cd Min: | 0.21512 | at alpha= | -20 | deg
Mach: | 0.1 |  |  | Cl=0 at alpha= | -2.1536 | deg
|  |  |  | @ Cl=0.1, Cd= | 0.026347
|  |  |  | @ Cl=0.4, Cd= | 0.024694
|  |  |  | @ Cl=0.6, Cd= | 0.025902
alpha (deg) | Cl | Cd | Cm | Cl/Cd
-20 | -0.4118 | 0.21512 | -0.0456 | -1.9143
-19.5 | -0.4025 | 0.21031 | -0.046 | -1.9138
-19 | -0.4178 | 0.21042 | -0.04 | -1.9856
-18.5 | -0.3907 | 0.203 | -0.0472 | -1.9246
-18 | -0.3649 | 0.19566 | -0.0541 | -1.865
-17.5 | -0.343 | 0.18929 | -0.0622 | -1.812
-16.5 | -0.2923 | 0.17274 | -0.0744 | -1.6921
-16 | -0.2679 | 0.1656 | -0.08 | -1.6178
-15.5 | -0.2465 | 0.15854 | -0.0854 | -1.5548
-15 | -0.2308 | 0.15255 | -0.0937 | -1.5129
-14.5 | -0.2186 | 0.14641 | -0.1019 | -1.4931
-14 | -0.1826 | 0.13586 | -0.1039 | -1.344
-13.5 | -0.1639 | 0.12953 | -0.1076 | -1.2653
-13 | -0.1468 | 0.12303 | -0.112 | -1.1932
-12.5 | -0.1364 | 0.11699 | -0.1201 | -1.1659
-12 | -0.1299 | 0.11102 | -0.1267 | -1.1701
-11.5 | -0.1073 | 0.10293 | -0.1253 | -1.0425
-11 | -0.0898 | 0.09723 | -0.128 | -0.92358
-10.5 | -0.0785 | 0.09149 | -0.1312 | -0.85802
-10 | -0.0826 | 0.0865 | -0.1345 | -0.95491
-9.5 | -0.0967 | 0.08122 | -0.1403 | -1.1906
-7.5 | -0.1605 | 0.06384 | -0.1256 | -2.5141
-7 | -0.1965 | 0.06202 | -0.1146 | -3.1683
-6.5 | -0.181 | 0.05605 | -0.1144 | -3.2293
-6 | -0.2158 | 0.05617 | -0.0994 | -3.8419
-5 | -0.2115 | 0.04592 | -0.0874 | -4.6058
-4.5 | -0.1671 | 0.04109 | -0.0866 | -4.0667
-4 | -0.1736 | 0.03972 | -0.0773 | -4.3706
-3.5 | -0.118 | 0.03232 | -0.0749 | -3.651
-3 | -0.054 | 0.0289 | -0.0757 | -1.8685
-2.5 | -0.0408 | 0.02868 | -0.0685 | -1.4226
-2 | 0.0181 | 0.0276 | -0.0688 | 0.6558
-1.5 | 0.0825 | 0.02617 | -0.0705 | 3.1525
-1 | 0.0977 | 0.02636 | -0.0639 | 3.7064
0 | 0.4171 | 0.0246 | -0.1047 | 16.9553
1.5 | 0.4886 | 0.02583 | -0.0887 | 18.916
2 | 0.5567 | 0.02563 | -0.091 | 21.7206
2.5 | 0.5628 | 0.02599 | -0.0823 | 21.6545
3.5 | 0.6389 | 0.02581 | -0.0757 | 24.754
4 | 0.6693 | 0.02568 | -0.0711 | 26.0631
4.5 | 0.7547 | 0.02423 | -0.0753 | 31.1473
5 | 0.7926 | 0.02356 | -0.0715 | 33.6418
5.5 | 0.865 | 0.02089 | -0.0721 | 41.4074
6 | 0.9673 | 0.01622 | -0.0765 | 59.6363
6.5 | 1.0006 | 0.01547 | -0.0715 | 64.68
7 | 1.0445 | 0.01452 | -0.068 | 71.9353
7.5 | 1.0451 | 0.01584 | -0.0578 | 65.9785
8 | 1.0143 | 0.01939 | -0.0451 | 52.3105
8.5 | 0.9946 | 0.02338 | -0.0356 | 42.5406
9 | 1.0015 | 0.02637 | -0.0299 | 37.9788
9.5 | 1.0186 | 0.02888 | -0.0256 | 35.2701
10 | 1.0356 | 0.0316 | -0.0216 | 32.7722
10.5 | 1.0632 | 0.03367 | -0.0188 | 31.5771
11 | 1.0925 | 0.03624 | -0.0161 | 30.1462
11.5 | 1.1238 | 0.0385 | -0.014 | 29.1896
12 | 1.1709 | 0.04151 | -0.013 | 28.2077
12.5 | 1.1951 | 0.04426 | -0.0106 | 27.0018
13 | 1.2319 | 0.04977 | -0.0094 | 24.7519
13.5 | 1.2334 | 0.05525 | -0.0053 | 22.324
14 | 1.2214 | 0.06137 | -0.0012 | 19.9022
14.5 | 1.1978 | 0.06924 | 0.0021 | 17.2992
15 | 1.1746 | 0.07689 | 0.0036 | 15.2764
15.5 | 1.1158 | 0.09113 | 0.0028 | 12.244
16 | 1.0674 | 0.10552 | -0.0021 | 10.1156
16.5 | 1.0088 | 0.12536 | -0.0128 | 8.0472
17 | 0.9619 | 0.14689 | -0.0259 | 6.5484
17.5 | 0.9038 | 0.18722 | -0.0425 | 4.8275
18 | 0.9024 | 0.20006 | -0.0507 | 4.5106
18.5 | 0.901 | 0.21188 | -0.0593 | 4.2524

## 21. Re 250k Mach 0.25 (1)
BIGFOIL.COM POLAR EXPORT
NACA67-612 a=0.6
NACA67-612 a=0.6 |  |  |  | Cl Max: | 1.34 | at alpha= | 8 | deg
JavaFoil+Calcfoil stall+Eppler ext transition |  |  |  | L/D Max: | 90.976 | at alpha= | 5 | deg
Re: | 250000 |  |  | Cd Min: | 0.00951 | at alpha= | 0 | deg
Mach: | 0.25 |  |  | Cl=0 at alpha= | -4.2041 | deg
|  |  |  | @ Cl=0.1, Cd= | 0.034133
|  |  |  | @ Cl=0.4, Cd= | 0.010729
|  |  |  | @ Cl=0.6, Cd= | 0.0097227
alpha (deg) | Cl | Cd | Cm | Cl/Cd
-15.5 | -0.066 | 0.30908 | -0.028 | -0.212
-15 | -0.128 | 0.28262 | -0.028 | -0.452
-14.5 | -0.19 | 0.24843 | -0.027 | -0.765
-14 | -0.236 | 0.21163 | -0.027 | -1.114
-13.5 | -0.275 | 0.18768 | -0.026 | -1.464
-13 | -0.309 | 0.17424 | -0.027 | -1.771
-12.5 | -0.337 | 0.1486 | -0.027 | -2.269
-12 | -0.36 | 0.13355 | -0.028 | -2.698
-11.5 | -0.378 | 0.11686 | -0.028 | -3.233
-11 | -0.389 | 0.10474 | -0.028 | -3.713
-10.5 | -0.393 | 0.09404 | -0.028 | -4.184
-10 | -0.391 | 0.08881 | -0.029 | -4.407
-9.5 | -0.383 | 0.08082 | -0.029 | -4.734
-9 | -0.367 | 0.07248 | -0.03 | -5.07
-8.5 | -0.346 | 0.06651 | -0.031 | -5.205
-8 | -0.318 | 0.06195 | -0.031 | -5.139
-7.5 | -0.285 | 0.05683 | -0.033 | -5.018
-7 | -0.248 | 0.05267 | -0.033 | -4.718
-6.5 | -0.209 | 0.0491 | -0.034 | -4.253
-6 | -0.167 | 0.04607 | -0.036 | -3.617
-5.5 | -0.122 | 0.04304 | -0.038 | -2.843
-5 | -0.076 | 0.04064 | -0.039 | -1.877
-4.5 | -0.029 | 0.03861 | -0.04 | -0.747
-4 | 0.02 | 0.03663 | -0.041 | 0.538
-3.5 | 0.069 | 0.0351 | -0.042 | 1.966
-3 | 0.119 | 0.03354 | -0.045 | 3.552
-2.5 | 0.17 | 0.03207 | -0.049 | 5.295
-2 | 0.273 | 0.01085 | -0.094 | 25.135
-1.5 | 0.335 | 0.01076 | -0.095 | 31.153
-1 | 0.399 | 0.01073 | -0.096 | 37.177
-0.5 | 0.461 | 0.01067 | -0.097 | 43.212
0 | 0.508 | 0.00951 | -0.097 | 53.438
0.5 | 0.569 | 0.00964 | -0.098 | 59.018
1 | 0.629 | 0.0098 | -0.099 | 64.149
1.5 | 0.689 | 0.00998 | -0.1 | 69.082
2 | 0.749 | 0.01018 | -0.101 | 73.606
2.5 | 0.809 | 0.01041 | -0.102 | 77.724
3 | 0.864 | 0.01064 | -0.103 | 81.189
3.5 | 0.922 | 0.01094 | -0.104 | 84.26
4 | 0.978 | 0.01124 | -0.105 | 87.057
4.5 | 1.033 | 0.01157 | -0.106 | 89.302
5 | 1.086 | 0.01194 | -0.107 | 90.976
5.5 | 1.148 | 0.01991 | -0.109 | 57.665
6 | 1.197 | 0.0208 | -0.11 | 57.559
6.5 | 1.241 | 0.02185 | -0.111 | 56.813
7 | 1.28 | 0.02292 | -0.112 | 55.848
7.5 | 1.313 | 0.02407 | -0.112 | 54.565
8 | 1.34 | 0.02517 | -0.113 | 53.237
8.5 | 1.131 | 0.0568 | -0.061 | 19.919
9 | 1.136 | 0.0624 | -0.051 | 18.197
9.5 | 1.134 | 0.06706 | -0.046 | 16.908
10 | 1.118 | 0.07419 | -0.043 | 15.07
10.5 | 1.091 | 0.0802 | -0.039 | 13.603
11 | 1.053 | 0.08637 | -0.038 | 12.191
11.5 | 1.004 | 0.09445 | -0.036 | 10.627
12 | 0.944 | 0.1035 | -0.035 | 9.121
12.5 | 0.875 | 0.1142 | -0.035 | 7.661
13 | 0.797 | 0.12927 | -0.034 | 6.169

## 22. Re 250k Mach 0.25 (2)
BIGFOIL.COM POLAR EXPORT
NACA67-612 a=0.6
NACA67-612 a=0.6 |  |  |  | Cl Max: | 1.1919 | at alpha= | 13 | deg
XFOIL ncrit=9 |  |  |  | L/D Max: | 69.2622 | at alpha= | 7 | deg
Re: | 250000 |  |  | Cd Min: | 0.21802 | at alpha= | -20 | deg
Mach: | 0.25 |  |  | Cl=0 at alpha= | -2.1677 | deg
|  |  |  | @ Cl=0.1, Cd= | 0.02707
|  |  |  | @ Cl=0.4, Cd= | 0.026258
|  |  |  | @ Cl=0.6, Cd= | 0.026496
alpha (deg) | Cl | Cd | Cm | Cl/Cd
-20 | -0.4138 | 0.21802 | -0.0463 | -1.898
-19 | -0.4072 | 0.21158 | -0.0453 | -1.9246
-18.5 | -0.3795 | 0.20411 | -0.0526 | -1.8593
-18 | -0.3534 | 0.19682 | -0.0598 | -1.7955
-17.5 | -0.332 | 0.19103 | -0.0688 | -1.7379
-17 | -0.3038 | 0.18138 | -0.0748 | -1.6749
-16.5 | -0.2765 | 0.17361 | -0.08 | -1.5927
-16 | -0.2525 | 0.16645 | -0.0857 | -1.517
-15.5 | -0.2287 | 0.15907 | -0.092 | -1.4377
-15 | -0.2167 | 0.15412 | -0.1013 | -1.406
-14.5 | -0.188 | 0.14406 | -0.106 | -1.305
-14 | -0.1666 | 0.13733 | -0.1083 | -1.2131
-13.5 | -0.1468 | 0.13073 | -0.1127 | -1.1229
-13 | -0.1278 | 0.12399 | -0.1183 | -1.0307
-12.5 | -0.1224 | 0.11891 | -0.1261 | -1.0293
-12 | -0.1156 | 0.1114 | -0.1284 | -1.0377
-11.5 | -0.0873 | 0.1048 | -0.1288 | -0.83302
-11 | -0.0695 | 0.0988 | -0.1325 | -0.70344
-10.5 | -0.0677 | 0.09408 | -0.1332 | -0.7196
-10 | -0.0691 | 0.08888 | -0.1401 | -0.77745
-9.5 | -0.0808 | 0.08427 | -0.1422 | -0.95882
-9 | -0.0737 | 0.07635 | -0.1418 | -0.96529
-8.5 | -0.0745 | 0.07312 | -0.1383 | -1.0189
-8 | -0.084 | 0.06826 | -0.1391 | -1.2306
-7.5 | -0.1279 | 0.06658 | -0.1298 | -1.921
-7 | -0.1684 | 0.06474 | -0.1195 | -2.6012
-6.5 | -0.2069 | 0.06264 | -0.108 | -3.303
-6 | -0.1996 | 0.05853 | -0.1052 | -3.4102
-5 | -0.2019 | 0.04842 | -0.0923 | -4.1698
-4.5 | -0.2095 | 0.04623 | -0.0826 | -4.5317
-4 | -0.1916 | 0.02862 | -0.0731 | -6.6946
-3 | -0.1036 | 0.03167 | -0.0708 | -3.2712
-2.5 | -0.0452 | 0.02969 | -0.0707 | -1.5224
-2 | 0.0228 | 0.02808 | -0.072 | 0.81197
-1.5 | 0.0419 | 0.02766 | -0.0658 | 1.5148
-1 | 0.102 | 0.02705 | -0.0662 | 3.7708
-0.5 | 0.1685 | 0.02619 | -0.0679 | 6.4338
0.5 | 0.393 | 0.02625 | -0.0916 | 14.9714
1 | 0.4445 | 0.02631 | -0.0908 | 16.8947
1.5 | 0.5093 | 0.02625 | -0.0922 | 19.4019
2 | 0.518 | 0.02666 | -0.0838 | 19.4299
3 | 0.603 | 0.02649 | -0.0784 | 22.7633
3.5 | 0.6216 | 0.02668 | -0.0715 | 23.2984
4.5 | 0.6998 | 0.02635 | -0.0646 | 26.5579
5 | 0.7791 | 0.02477 | -0.067 | 31.4534
5.5 | 0.9059 | 0.01971 | -0.0747 | 45.9614
6.5 | 0.995 | 0.01667 | -0.0664 | 59.6881
7 | 1.0514 | 0.01518 | -0.0638 | 69.2622
7.5 | 1.0321 | 0.01765 | -0.051 | 58.4759
8 | 1.0014 | 0.02162 | -0.039 | 46.3182
8.5 | 0.9875 | 0.02566 | -0.0305 | 38.484
9 | 1.0006 | 0.02848 | -0.0254 | 35.1334
9.5 | 1.0186 | 0.03114 | -0.0211 | 32.7103
10 | 1.0378 | 0.03398 | -0.0171 | 30.5415
10.5 | 1.0647 | 0.03648 | -0.0139 | 29.1859
11 | 1.1017 | 0.03905 | -0.0113 | 28.2125
11.5 | 1.1455 | 0.04234 | -0.0098 | 27.0548
12 | 1.1749 | 0.04602 | -0.007 | 25.5302
12.5 | 1.19 | 0.05003 | -0.0039 | 23.7857
13 | 1.1919 | 0.05772 | -0.0005 | 20.6497
13.5 | 1.1706 | 0.0651 | 0.0033 | 17.9816
14 | 1.1393 | 0.07408 | 0.0056 | 15.3793
14.5 | 1.1018 | 0.08487 | 0.0054 | 12.9822
15 | 1.0616 | 0.09737 | 0.002 | 10.9027
15.5 | 1.0219 | 0.11192 | -0.0044 | 9.1306
16.5 | 0.9051 | 0.16754 | -0.0367 | 5.4023
17 | 0.8864 | 0.19046 | -0.048 | 4.654
17.5 | 0.9071 | 0.19488 | -0.0487 | 4.6547
18 | 0.9129 | 0.20586 | -0.0534 | 4.4346

## 23. Re 250k Mach 0.50 (1)
BIGFOIL.COM POLAR EXPORT
NACA67-612 a=0.6
NACA67-612 a=0.6 |  |  |  | Cl Max: | 1.325 | at alpha= | 6.5 | deg
JavaFoil+Calcfoil stall+Eppler ext transition |  |  |  | L/D Max: | 86.687 | at alpha= | 4.5 | deg
Re: | 250000 |  |  | Cd Min: | 0.01031 | at alpha= | 0 | deg
Mach: | 0.5 |  |  | Cl=0 at alpha= | -4.2076 | deg
|  |  |  | @ Cl=0.1, Cd= | 0.035783
|  |  |  | @ Cl=0.4, Cd= | 0.01092
|  |  |  | @ Cl=0.6, Cd= | 0.010404
alpha (deg) | Cl | Cd | Cm | Cl/Cd
-20 | -0.864 | 0.25212 | -0.038 | -3.426
-19.5 | -0.837 | 0.24638 | -0.039 | -3.398
-19 | -0.81 | 0.23638 | -0.039 | -3.429
-18.5 | -0.784 | 0.23256 | -0.039 | -3.37
-18 | -0.757 | 0.2276 | -0.04 | -3.325
-17.5 | -0.73 | 0.2228 | -0.04 | -3.276
-17 | -0.701 | 0.21955 | -0.038 | -3.194
-16.5 | -0.674 | 0.20773 | -0.039 | -3.245
-16 | -0.647 | 0.20492 | -0.039 | -3.157
-15.5 | -0.62 | 0.20183 | -0.039 | -3.072
-15 | -0.593 | 0.18885 | -0.04 | -3.139
-14.5 | -0.566 | 0.18462 | -0.04 | -3.064
-14 | -0.539 | 0.18063 | -0.041 | -2.981
-13.5 | -0.51 | 0.17059 | -0.038 | -2.99
-13 | -0.483 | 0.16819 | -0.039 | -2.871
-12.5 | -0.456 | 0.16409 | -0.039 | -2.776
-12 | -0.428 | 0.15414 | -0.039 | -2.778
-11.5 | -0.401 | 0.15188 | -0.04 | -2.64
-11 | -0.374 | 0.14706 | -0.04 | -2.54
-10.5 | -0.346 | 0.14234 | -0.041 | -2.432
-10 | -0.318 | 0.13803 | -0.037 | -2.304
-9.5 | -0.291 | 0.13831 | -0.038 | -2.102
-9 | -0.263 | 0.13579 | -0.038 | -1.939
-8.5 | -0.236 | 0.13336 | -0.038 | -1.769
-8 | -0.208 | 0.13104 | -0.039 | -1.591
-7.5 | -0.181 | 0.10897 | -0.035 | -1.659
-7 | -0.153 | 0.10737 | -0.035 | -1.429
-6.5 | -0.126 | 0.09548 | -0.037 | -1.32
-6 | -0.146 | 0.05818 | -0.036 | -2.517
-5.5 | -0.122 | 0.05019 | -0.036 | -2.431
-5 | -0.08 | 0.04473 | -0.038 | -1.787
-4.5 | -0.031 | 0.04152 | -0.041 | -0.747
-4 | 0.022 | 0.03851 | -0.044 | 0.559
-3.5 | 0.076 | 0.03643 | -0.045 | 2.089
-3 | 0.132 | 0.03492 | -0.046 | 3.775
-2.5 | 0.189 | 0.03336 | -0.05 | 5.65
-2 | 0.246 | 0.03191 | -0.055 | 7.709
-1.5 | 0.374 | 0.01092 | -0.105 | 34.211
-1 | 0.445 | 0.01092 | -0.107 | 40.803
-0.5 | 0.515 | 0.011 | -0.108 | 46.815
0 | 0.567 | 0.01031 | -0.108 | 54.979
0.5 | 0.634 | 0.0105 | -0.109 | 60.363
1 | 0.701 | 0.01072 | -0.11 | 65.382
1.5 | 0.768 | 0.01098 | -0.111 | 69.954
2 | 0.834 | 0.01125 | -0.112 | 74.183
2.5 | 0.901 | 0.01155 | -0.113 | 77.977
3 | 0.96 | 0.01189 | -0.115 | 80.782
3.5 | 1.023 | 0.01228 | -0.116 | 83.332
4 | 1.085 | 0.0127 | -0.117 | 85.425
4.5 | 1.143 | 0.01319 | -0.118 | 86.687
5 | 1.209 | 0.02251 | -0.12 | 53.713
5.5 | 1.259 | 0.02367 | -0.121 | 53.206
6 | 1.302 | 0.02517 | -0.122 | 51.732
6.5 | 1.325 | 0.02695 | -0.123 | 49.169
7 | 1.097 | 0.05129 | -0.056 | 21.381
7.5 | 1.044 | 0.05831 | -0.048 | 17.911
8 | 0.659 | 0.08797 | -0.04 | 7.493
8.5 | 0.686 | 0.11872 | -0.046 | 5.777
9 | 0.712 | 0.12147 | -0.046 | 5.863
9.5 | 0.738 | 0.1232 | -0.047 | 5.994
10 | 0.766 | 0.13728 | -0.054 | 5.577
10.5 | 0.792 | 0.14019 | -0.054 | 5.647
11 | 0.819 | 0.15571 | -0.061 | 5.261
11.5 | 0.845 | 0.15878 | -0.062 | 5.323

## 24. Re 250k Mach 0.50 (2)
BIGFOIL.COM POLAR EXPORT
NACA67-612 a=0.6
NACA67-612 a=0.6 |  |  |  | Cl Max: | 1.0962 | at alpha= | 11 | deg
XFOIL ncrit=9 |  |  |  | L/D Max: | 49.9664 | at alpha= | 7 | deg
Re: | 250000 |  |  | Cd Min: | 0.22831 | at alpha= | -19.5 | deg
Mach: | 0.5 |  |  | Cl=0 at alpha= | -1.508 | deg
|  |  |  | @ Cl=0.1, Cd= | 0.030066
|  |  |  | @ Cl=0.4, Cd= | 0.029289
|  |  |  | @ Cl=0.6, Cd= | 0.029371
alpha (deg) | Cl | Cd | Cm | Cl/Cd
-19.5 | -0.4039 | 0.22831 | -0.0592 | -1.7691
-19 | -0.3705 | 0.21963 | -0.068 | -1.6869
-18.5 | -0.3374 | 0.2118 | -0.0778 | -1.593
-17.5 | -0.2792 | 0.19465 | -0.0914 | -1.4344
-17 | -0.2474 | 0.18634 | -0.0989 | -1.3277
-16.5 | -0.2201 | 0.17882 | -0.1052 | -1.2308
-16 | -0.1978 | 0.17203 | -0.1109 | -1.1498
-15.5 | -0.1813 | 0.16702 | -0.1187 | -1.0855
-15 | -0.1474 | 0.15632 | -0.1226 | -0.94294
-14.5 | -0.1295 | 0.15017 | -0.1252 | -0.86236
-14 | -0.1109 | 0.14378 | -0.1288 | -0.77132
-13.5 | -0.0935 | 0.13781 | -0.134 | -0.67847
-13 | -0.0932 | 0.13444 | -0.1385 | -0.69325
-12.5 | -0.0775 | 0.12653 | -0.1397 | -0.6125
-12 | -0.0497 | 0.11899 | -0.1405 | -0.41768
-11.5 | -0.0314 | 0.11283 | -0.144 | -0.27829
-11 | -0.0324 | 0.10898 | -0.144 | -0.2973
-10.5 | -0.0337 | 0.105 | -0.1489 | -0.32095
-9.5 | -0.0149 | 0.09288 | -0.1458 | -0.16042
-9 | -0.002 | 0.08774 | -0.147 | -0.022795
-8.5 | -0.0145 | 0.08449 | -0.1441 | -0.17162
-8 | -0.0284 | 0.0803 | -0.1493 | -0.35367
-7.5 | -0.0778 | 0.07871 | -0.142 | -0.98844
-7 | -0.1405 | 0.07885 | -0.1264 | -1.7819
-6.5 | -0.1715 | 0.07448 | -0.118 | -2.3026
-6 | -0.1837 | 0.06977 | -0.1102 | -2.6329
-5.5 | -0.2148 | 0.06717 | -0.0998 | -3.1979
-5 | -0.2084 | 0.06187 | -0.0972 | -3.3684
-4.5 | -0.2259 | 0.05877 | -0.0888 | -3.8438
-4 | -0.2067 | 0.05219 | -0.0865 | -3.9605
-3.5 | -0.1983 | 0.04906 | -0.0796 | -4.042
-3 | -0.1617 | 0.04422 | -0.0771 | -3.6567
-2 | -0.0679 | 0.03429 | -0.0692 | -1.9802
-1.5 | 0.0011 | 0.03186 | -0.0687 | 0.034526
-1 | 0.0486 | 0.03074 | -0.0655 | 1.581
-0.5 | 0.1073 | 0.02997 | -0.0642 | 3.5802
0 | 0.1587 | 0.02958 | -0.0619 | 5.3651
1 | 0.4079 | 0.02928 | -0.0861 | 13.931
2 | 0.5014 | 0.02946 | -0.0799 | 17.0197
2.5 | 0.5274 | 0.0297 | -0.0733 | 17.7576
3.5 | 0.6355 | 0.02921 | -0.0686 | 21.7562
4 | 0.6632 | 0.02944 | -0.0623 | 22.5272
4.5 | 0.7252 | 0.02878 | -0.0607 | 25.1981
5 | 0.7826 | 0.02817 | -0.0583 | 27.7813
5.5 | 0.8531 | 0.02663 | -0.0568 | 32.0353
6 | 0.9276 | 0.02356 | -0.0538 | 39.3718
6.5 | 0.9859 | 0.02226 | -0.0497 | 44.2902
7 | 1.0423 | 0.02086 | -0.0438 | 49.9664
7.5 | 1.007 | 0.02537 | -0.031 | 39.6926
8 | 0.9843 | 0.03034 | -0.0216 | 32.4423
8.5 | 0.9909 | 0.03421 | -0.0154 | 28.9652
9 | 1.0057 | 0.03787 | -0.0102 | 26.5566
9.5 | 1.0271 | 0.04133 | -0.0053 | 24.8512
10 | 1.0577 | 0.04467 | -0.0007 | 23.6781
10.5 | 1.0847 | 0.04902 | 0.0035 | 22.1277
11 | 1.0962 | 0.05522 | 0.0076 | 19.8515
11.5 | 1.0832 | 0.06347 | 0.0103 | 17.0663
12 | 1.0593 | 0.07303 | 0.0108 | 14.505
12.5 | 1.0299 | 0.08427 | 0.0086 | 12.2214
13 | 0.9969 | 0.09743 | 0.0032 | 10.232
13.5 | 0.9629 | 0.11278 | -0.0056 | 8.5379
14 | 0.9287 | 0.13116 | -0.0174 | 7.0807
14.5 | 0.9084 | 0.14906 | -0.0279 | 6.0942
15 | 0.8993 | 0.16473 | -0.0366 | 5.4592
15.5 | 0.8997 | 0.17805 | -0.0438 | 5.0531
16 | 0.906 | 0.18997 | -0.0502 | 4.7692

## 25. Re 500k Mach 0.00 (1)
BIGFOIL.COM POLAR EXPORT
NACA67-612 a=0.6
NACA67-612 a=0.6 |  |  |  | Cl Max: | 1.396 | at alpha= | 10 | deg
JavaFoil+Calcfoil stall+Eppler ext transition |  |  |  | L/D Max: | 127.828 | at alpha= | 5 | deg
Re: | 500000 |  |  | Cd Min: | 0.00624 | at alpha= | -0.5 | deg
Mach: | 0 |  |  | Cl=0 at alpha= | -4.2021 | deg
|  |  |  | @ Cl=0.1, Cd= | 0.0096162
|  |  |  | @ Cl=0.4, Cd= | 0.008287
|  |  |  | @ Cl=0.6, Cd= | 0.0068514
alpha (deg) | Cl | Cd | Cm | Cl/Cd
-18 | -0.393 | 0.22488 | -0.025 | -1.749
-17.5 | -0.409 | 0.20252 | -0.026 | -2.021
-17 | -0.425 | 0.19398 | -0.026 | -2.191
-16.5 | -0.439 | 0.17951 | -0.026 | -2.443
-16 | -0.45 | 0.16393 | -0.027 | -2.745
-15.5 | -0.46 | 0.15095 | -0.026 | -3.05
-15 | -0.47 | 0.14508 | -0.027 | -3.238
-14.5 | -0.478 | 0.13416 | -0.027 | -3.56
-14 | -0.484 | 0.12493 | -0.027 | -3.87
-13.5 | -0.487 | 0.11774 | -0.027 | -4.141
-13 | -0.489 | 0.1095 | -0.027 | -4.466
-12.5 | -0.488 | 0.10146 | -0.028 | -4.809
-12 | -0.484 | 0.09393 | -0.028 | -5.15
-11.5 | -0.476 | 0.0876 | -0.029 | -5.439
-11 | -0.466 | 0.08158 | -0.029 | -5.707
-10.5 | -0.451 | 0.07636 | -0.029 | -5.907
-10 | -0.433 | 0.07161 | -0.03 | -6.043
-9.5 | -0.411 | 0.06614 | -0.031 | -6.212
-9 | -0.385 | 0.06233 | -0.031 | -6.179
-8.5 | -0.356 | 0.05815 | -0.033 | -6.123
-8 | -0.323 | 0.05471 | -0.032 | -5.898
-7.5 | -0.286 | 0.05095 | -0.035 | -5.618
-7 | -0.247 | 0.04753 | -0.036 | -5.205
-6.5 | -0.207 | 0.04487 | -0.038 | -4.606
-6 | -0.164 | 0.04198 | -0.039 | -3.908
-5.5 | -0.12 | 0.03961 | -0.04 | -3.03
-5 | -0.075 | 0.0374 | -0.042 | -1.996
-4.5 | -0.028 | 0.03533 | -0.044 | -0.798
-4 | 0.019 | 0.03271 | -0.049 | 0.59
-3.5 | 0.083 | 0.00967 | -0.089 | 8.611
-3 | 0.143 | 0.00948 | -0.09 | 15.115
-2.5 | 0.204 | 0.0093 | -0.091 | 21.908
-2 | 0.264 | 0.00918 | -0.092 | 28.789
-1.5 | 0.325 | 0.00902 | -0.093 | 36.009
-1 | 0.386 | 0.00891 | -0.094 | 43.377
-0.5 | 0.446 | 0.00624 | -0.095 | 71.381
0 | 0.497 | 0.00655 | -0.096 | 75.903
0.5 | 0.556 | 0.00665 | -0.097 | 83.66
1 | 0.615 | 0.00692 | -0.098 | 88.926
1.5 | 0.674 | 0.00703 | -0.099 | 95.897
2 | 0.733 | 0.00718 | -0.1 | 102.033
2.5 | 0.791 | 0.00732 | -0.101 | 108.051
3 | 0.846 | 0.00748 | -0.102 | 113.06
3.5 | 0.902 | 0.00767 | -0.102 | 117.617
4 | 0.958 | 0.00787 | -0.103 | 121.776
4.5 | 1.013 | 0.00811 | -0.104 | 124.865
5 | 1.066 | 0.00834 | -0.105 | 127.828
5.5 | 1.118 | 0.01639 | -0.106 | 68.217
6 | 1.168 | 0.01712 | -0.107 | 68.21
6.5 | 1.213 | 0.01791 | -0.108 | 67.707
7 | 1.254 | 0.01878 | -0.109 | 66.779
7.5 | 1.292 | 0.01969 | -0.11 | 65.641
8 | 1.326 | 0.02059 | -0.11 | 64.38
8.5 | 1.354 | 0.0216 | -0.111 | 62.684
9 | 1.377 | 0.02268 | -0.112 | 60.737
9.5 | 1.393 | 0.02379 | -0.113 | 58.538
10 | 1.396 | 0.0249 | -0.114 | 56.067
10.5 | 1.392 | 0.02608 | -0.114 | 53.369
11 | 1.151 | 0.07304 | -0.061 | 15.757
11.5 | 1.133 | 0.07996 | -0.055 | 14.167
12 | 1.111 | 0.08549 | -0.051 | 12.999
12.5 | 1.086 | 0.09163 | -0.048 | 11.852
13 | 1.057 | 0.0972 | -0.045 | 10.869
13.5 | 1.024 | 0.10389 | -0.046 | 9.857
14 | 0.988 | 0.11165 | -0.04 | 8.849
14.5 | 0.951 | 0.11866 | -0.045 | 8.014
15 | 0.912 | 0.12935 | -0.043 | 7.048

## 26. Re 500k Mach 0.00 (2)
BIGFOIL.COM POLAR EXPORT
NACA67-612 a=0.6
NACA67-612 a=0.6 |  |  |  | Cl Max: | 1.2876 | at alpha= | 15.5 | deg
XFOIL ncrit=9 |  |  |  | L/D Max: | 122.812 | at alpha= | 5.5 | deg
Re: | 500000 |  |  | Cd Min: | 0.23134 | at alpha= | 20 | deg
Mach: | 0 |  |  | Cl=0 at alpha= | -4.6903 | deg
|  |  |  | @ Cl=0.1, Cd= | 0.014944
|  |  |  | @ Cl=0.4, Cd= | 0.010736
|  |  |  | @ Cl=0.6, Cd= | 0.011632
alpha (deg) | Cl | Cd | Cm | Cl/Cd
-12 | -0.1497 | 0.10555 | -0.1109 | -1.4183
-11.5 | -0.1352 | 0.10033 | -0.1126 | -1.3476
-11 | -0.1242 | 0.09469 | -0.115 | -1.3116
-10.5 | -0.12 | 0.08838 | -0.1182 | -1.3578
-10 | -0.1232 | 0.0815 | -0.123 | -1.5117
-9.5 | -0.1257 | 0.07394 | -0.1277 | -1.7
-9 | -0.1435 | 0.06536 | -0.1304 | -2.1955
-8.5 | -0.1516 | 0.06054 | -0.1297 | -2.5041
-8 | -0.1478 | 0.05534 | -0.13 | -2.6708
-7.5 | -0.1405 | 0.04956 | -0.1295 | -2.8349
-7 | -0.1236 | 0.04328 | -0.1276 | -2.8558
-6.5 | -0.1243 | 0.03426 | -0.1232 | -3.6281
-6 | -0.0913 | 0.03094 | -0.1213 | -2.9509
-5.5 | -0.0761 | 0.02053 | -0.1136 | -3.7068
-5 | -0.0306 | 0.01916 | -0.1124 | -1.5971
-4.5 | 0.0188 | 0.01703 | -0.1113 | 1.1039
-4 | 0.0721 | 0.01574 | -0.1109 | 4.5807
-3.5 | 0.1229 | 0.01429 | -0.1104 | 8.6004
-3 | 0.1677 | 0.0139 | -0.1088 | 12.0647
-2.5 | 0.2157 | 0.01317 | -0.1076 | 16.3781
-2 | 0.2688 | 0.01267 | -0.1073 | 21.2155
-1.5 | 0.3219 | 0.01221 | -0.1071 | 26.3636
-1 | 0.3483 | 0.01131 | -0.1025 | 30.7958
0 | 0.4204 | 0.01051 | -0.0928 | 40
0.5 | 0.5967 | 0.01164 | -0.1168 | 51.2629
1 | 0.6487 | 0.01152 | -0.1164 | 56.3108
1.5 | 0.6972 | 0.01174 | -0.116 | 59.3867
2 | 0.7523 | 0.01154 | -0.1165 | 65.1906
2.5 | 0.8128 | 0.01114 | -0.1177 | 72.9623
3 | 0.8598 | 0.01105 | -0.1165 | 77.81
3.5 | 0.9194 | 0.01031 | -0.1172 | 89.1756
4 | 0.9689 | 0.00943 | -0.1156 | 102.7466
4.5 | 1.028 | 0.009 | -0.1166 | 114.2222
5 | 1.0803 | 0.00893 | -0.1164 | 120.9742
5.5 | 1.1225 | 0.00914 | -0.1142 | 122.8118
6 | 1.0931 | 0.01007 | -0.0977 | 108.5501
6.5 | 1.0337 | 0.01111 | -0.0755 | 93.0423
7 | 1.0036 | 0.01351 | -0.061 | 74.2857
7.5 | 0.9916 | 0.01629 | -0.0511 | 60.8717
8 | 0.9933 | 0.01891 | -0.0439 | 52.5278
8.5 | 1.0083 | 0.02107 | -0.0388 | 47.8548
9 | 1.0351 | 0.02265 | -0.0355 | 45.6998
9.5 | 1.0594 | 0.02446 | -0.032 | 43.3115
10 | 1.0878 | 0.02605 | -0.0292 | 41.7582
10.5 | 1.1102 | 0.02815 | -0.0258 | 39.4387
11 | 1.1357 | 0.03008 | -0.0231 | 37.756
11.5 | 1.1548 | 0.03263 | -0.0197 | 35.3907
12 | 1.1819 | 0.03457 | -0.0176 | 34.1886
12.5 | 1.1974 | 0.03771 | -0.0143 | 31.7529
13 | 1.2209 | 0.04016 | -0.0121 | 30.4009
13.5 | 1.2421 | 0.04278 | -0.0103 | 29.0346
14 | 1.2555 | 0.0466 | -0.0076 | 26.9421
14.5 | 1.2708 | 0.05027 | -0.0055 | 25.2795
15 | 1.2819 | 0.05435 | -0.0037 | 23.586
15.5 | 1.2876 | 0.05925 | -0.002 | 21.7316
16 | 1.2867 | 0.0651 | -0.0009 | 19.765
16.5 | 1.2635 | 0.07458 | 0 | 16.9415
17 | 1.2439 | 0.08384 | -0.001 | 14.8366
17.5 | 1.2191 | 0.09471 | -0.0039 | 12.8719
18 | 1.1842 | 0.10854 | -0.0095 | 10.9103
18.5 | 1.1399 | 0.1259 | -0.0186 | 9.054
19 | 1.0885 | 0.14702 | -0.0313 | 7.4038
19.5 | 0.9282 | 0.21848 | -0.0643 | 4.2484
20 | 0.9325 | 0.23134 | -0.0719 | 4.0309

## 27. Re 500k Mach 0.10 (1)
BIGFOIL.COM POLAR EXPORT
NACA67-612 a=0.6
NACA67-612 a=0.6 |  |  |  | Cl Max: | 1.392 | at alpha= | 10 | deg
JavaFoil+Calcfoil stall+Eppler ext transition |  |  |  | L/D Max: | 127.731 | at alpha= | 5 | deg
Re: | 500000 |  |  | Cd Min: | 0.00627 | at alpha= | -0.5 | deg
Mach: | 0.1 |  |  | Cl=0 at alpha= | -4.2021 | deg
|  |  |  | @ Cl=0.1, Cd= | 0.0096093
|  |  |  | @ Cl=0.4, Cd= | 0.008454
|  |  |  | @ Cl=0.6, Cd= | 0.0068576
alpha (deg) | Cl | Cd | Cm | Cl/Cd
-17.5 | -0.366 | 0.22308 | -0.025 | -1.642
-17 | -0.384 | 0.20282 | -0.026 | -1.896
-16.5 | -0.401 | 0.18641 | -0.026 | -2.149
-16 | -0.415 | 0.18038 | -0.027 | -2.299
-15.5 | -0.428 | 0.15707 | -0.026 | -2.724
-15 | -0.44 | 0.1529 | -0.027 | -2.878
-14.5 | -0.451 | 0.14208 | -0.027 | -3.173
-14 | -0.46 | 0.12605 | -0.027 | -3.648
-13.5 | -0.467 | 0.12181 | -0.027 | -3.832
-13 | -0.471 | 0.11018 | -0.028 | -4.276
-12.5 | -0.473 | 0.10355 | -0.027 | -4.565
-12 | -0.471 | 0.09472 | -0.028 | -4.976
-11.5 | -0.466 | 0.08847 | -0.028 | -5.271
-11 | -0.458 | 0.0823 | -0.029 | -5.561
-10.5 | -0.445 | 0.07707 | -0.029 | -5.776
-10 | -0.429 | 0.07199 | -0.03 | -5.954
-9.5 | -0.408 | 0.06738 | -0.031 | -6.056
-9 | -0.383 | 0.06264 | -0.031 | -6.123
-8.5 | -0.355 | 0.05861 | -0.032 | -6.06
-8 | -0.323 | 0.05503 | -0.034 | -5.862
-7.5 | -0.286 | 0.05126 | -0.035 | -5.586
-7 | -0.248 | 0.04766 | -0.036 | -5.198
-6.5 | -0.207 | 0.04496 | -0.037 | -4.607
-6 | -0.165 | 0.04225 | -0.039 | -3.895
-5.5 | -0.12 | 0.03979 | -0.04 | -3.027
-5 | -0.075 | 0.03752 | -0.042 | -1.997
-4.5 | -0.028 | 0.03524 | -0.045 | -0.804
-4 | 0.019 | 0.03327 | -0.048 | 0.582
-3.5 | 0.084 | 0.00966 | -0.09 | 8.658
-3 | 0.144 | 0.00947 | -0.091 | 15.198
-2.5 | 0.205 | 0.00897 | -0.092 | 22.808
-2 | 0.266 | 0.00918 | -0.093 | 28.932
-1.5 | 0.326 | 0.00901 | -0.093 | 36.206
-1 | 0.388 | 0.009 | -0.094 | 43.157
-0.5 | 0.448 | 0.00627 | -0.095 | 71.485
0 | 0.5 | 0.00658 | -0.096 | 75.981
0.5 | 0.559 | 0.00667 | -0.097 | 83.78
1 | 0.618 | 0.00694 | -0.098 | 89.143
1.5 | 0.678 | 0.00705 | -0.099 | 96.116
2 | 0.736 | 0.00719 | -0.1 | 102.468
2.5 | 0.795 | 0.00736 | -0.101 | 108.124
3 | 0.85 | 0.00751 | -0.102 | 113.153
3.5 | 0.907 | 0.00771 | -0.103 | 117.574
4 | 0.963 | 0.00794 | -0.104 | 121.228
4.5 | 1.018 | 0.00815 | -0.105 | 124.844
5 | 1.071 | 0.00838 | -0.106 | 127.731
5.5 | 1.123 | 0.01651 | -0.107 | 68.033
6 | 1.173 | 0.01725 | -0.108 | 67.981
6.5 | 1.218 | 0.01802 | -0.108 | 67.558
7 | 1.259 | 0.01896 | -0.109 | 66.388
7.5 | 1.296 | 0.01983 | -0.11 | 65.369
8 | 1.329 | 0.02079 | -0.111 | 63.91
8.5 | 1.356 | 0.02182 | -0.112 | 62.164
9 | 1.378 | 0.02298 | -0.113 | 59.958
9.5 | 1.391 | 0.02406 | -0.113 | 57.829
10 | 1.392 | 0.02508 | -0.114 | 55.511
10.5 | 1.383 | 0.02625 | -0.115 | 52.706
11 | 1.139 | 0.07477 | -0.057 | 15.231
11.5 | 1.118 | 0.08136 | -0.05 | 13.738
12 | 1.093 | 0.08595 | -0.047 | 12.72
12.5 | 1.064 | 0.09343 | -0.046 | 11.389
13 | 1.03 | 0.09911 | -0.043 | 10.392
13.5 | 0.992 | 0.10577 | -0.042 | 9.381
14 | 0.952 | 0.11598 | -0.044 | 8.209
14.5 | 0.91 | 0.12227 | -0.044 | 7.439
15 | 0.865 | 0.12985 | -0.039 | 6.663

## 28. Re 500k Mach 0.10 (2)
BIGFOIL.COM POLAR EXPORT
NACA67-612 a=0.6
NACA67-612 a=0.6 |  |  |  | Cl Max: | 1.2769 | at alpha= | 15.5 | deg
XFOIL ncrit=9 |  |  |  | L/D Max: | 122.004 | at alpha= | 5.5 | deg
Re: | 500000 |  |  | Cd Min: | 0.23244 | at alpha= | 20 | deg
Mach: | 0.1 |  |  | Cl=0 at alpha= | -4.6893 | deg
|  |  |  | @ Cl=0.1, Cd= | 0.015064
|  |  |  | @ Cl=0.4, Cd= | 0.010412
|  |  |  | @ Cl=0.6, Cd= | 0.011367
alpha (deg) | Cl | Cd | Cm | Cl/Cd
-20 | -0.3989 | 0.21212 | -0.0479 | -1.8805
-19.5 | -0.3705 | 0.20489 | -0.0557 | -1.8083
-19 | -0.3426 | 0.19706 | -0.0633 | -1.7386
-18.5 | -0.3175 | 0.18972 | -0.0703 | -1.6735
-18 | -0.3006 | 0.18303 | -0.0764 | -1.6424
-17.5 | -0.2834 | 0.17569 | -0.0793 | -1.6131
-17 | -0.2657 | 0.17024 | -0.0819 | -1.5607
-16.5 | -0.2508 | 0.16413 | -0.0849 | -1.5281
-16 | -0.2363 | 0.15806 | -0.0879 | -1.495
-15.5 | -0.2289 | 0.15179 | -0.0918 | -1.508
-15 | -0.2229 | 0.14545 | -0.0958 | -1.5325
-14.5 | -0.2001 | 0.13795 | -0.0971 | -1.4505
-14 | -0.1853 | 0.13224 | -0.0995 | -1.4012
-13.5 | -0.1713 | 0.12645 | -0.1022 | -1.3547
-13 | -0.1675 | 0.11996 | -0.1065 | -1.3963
-12.5 | -0.162 | 0.11331 | -0.1103 | -1.4297
-12 | -0.1465 | 0.10602 | -0.1113 | -1.3818
-11.5 | -0.1319 | 0.10073 | -0.1132 | -1.3094
-11 | -0.1209 | 0.09507 | -0.1156 | -1.2717
-10.5 | -0.118 | 0.08867 | -0.1191 | -1.3308
-10 | -0.1193 | 0.08195 | -0.1236 | -1.4558
-9.5 | -0.1308 | 0.07269 | -0.1281 | -1.7994
-9 | -0.132 | 0.06663 | -0.13 | -1.9811
-8.5 | -0.1404 | 0.06143 | -0.1304 | -2.2855
-8 | -0.1409 | 0.05619 | -0.1307 | -2.5076
-7.5 | -0.1355 | 0.05027 | -0.1303 | -2.6954
-7 | -0.1199 | 0.04385 | -0.1287 | -2.7343
-6.5 | -0.1213 | 0.03486 | -0.1244 | -3.4796
-6 | -0.0892 | 0.03143 | -0.1224 | -2.8381
-5.5 | -0.0758 | 0.02114 | -0.1146 | -3.5856
-5 | -0.0307 | 0.0195 | -0.1132 | -1.5744
-4.5 | 0.0187 | 0.01723 | -0.112 | 1.0853
-4 | 0.0723 | 0.01584 | -0.1116 | 4.5644
-3.5 | 0.1212 | 0.01447 | -0.1107 | 8.376
-3 | 0.1676 | 0.01399 | -0.1093 | 11.98
-2.5 | 0.2166 | 0.01323 | -0.1082 | 16.3719
-2 | 0.2706 | 0.01276 | -0.108 | 21.2069
-1.5 | 0.3199 | 0.0124 | -0.1071 | 25.7984
-1 | 0.3507 | 0.0115 | -0.1032 | 30.4957
-0.5 | 0.3744 | 0.01029 | -0.0958 | 36.3848
1 | 0.651 | 0.01161 | -0.1168 | 56.0724
1.5 | 0.6991 | 0.01183 | -0.1163 | 59.0955
2 | 0.7555 | 0.0116 | -0.1169 | 65.1293
2.5 | 0.8169 | 0.01121 | -0.1182 | 72.8724
3 | 0.8631 | 0.01112 | -0.1169 | 77.6169
3.5 | 0.9206 | 0.01045 | -0.1171 | 88.0957
4 | 0.9732 | 0.00948 | -0.1159 | 102.6582
4.5 | 1.0318 | 0.00908 | -0.1167 | 113.6344
5 | 1.0845 | 0.00899 | -0.1165 | 120.634
5.5 | 1.1261 | 0.00923 | -0.114 | 122.0043
6 | 1.0899 | 0.01014 | -0.0961 | 107.4852
6.5 | 1.0315 | 0.01127 | -0.0742 | 91.5262
7 | 1.0021 | 0.01377 | -0.06 | 72.7741
7.5 | 0.9904 | 0.0166 | -0.0501 | 59.6627
8 | 0.9924 | 0.01924 | -0.043 | 51.58
8.5 | 1.0089 | 0.02135 | -0.0381 | 47.2553
9 | 1.0356 | 0.02297 | -0.0347 | 45.0849
9.5 | 1.0599 | 0.02481 | -0.0311 | 42.7207
10 | 1.0872 | 0.02654 | -0.0282 | 40.9646
10.5 | 1.1103 | 0.02863 | -0.0248 | 38.781
11 | 1.1337 | 0.03078 | -0.0218 | 36.8324
11.5 | 1.1547 | 0.03324 | -0.0186 | 34.7383
12 | 1.1808 | 0.03532 | -0.0164 | 33.4315
12.5 | 1.1972 | 0.03846 | -0.0131 | 31.1284
13 | 1.2202 | 0.04107 | -0.0108 | 29.7103
13.5 | 1.2393 | 0.04398 | -0.0088 | 28.1787
14 | 1.2533 | 0.04787 | -0.0062 | 26.1813
14.5 | 1.2665 | 0.05191 | -0.004 | 24.398
15 | 1.2749 | 0.05638 | -0.0022 | 22.6126
15.5 | 1.2769 | 0.06189 | -0.0006 | 20.6318
16 | 1.2696 | 0.06875 | 0.0004 | 18.4669
16.5 | 1.2388 | 0.07955 | 0.0004 | 15.5726
17 | 1.2128 | 0.09028 | -0.0018 | 13.4338
17.5 | 1.1826 | 0.10284 | -0.0064 | 11.4994
18 | 1.1436 | 0.11845 | -0.014 | 9.6547
18.5 | 1.0966 | 0.13784 | -0.0254 | 7.9556
19 | 0.9227 | 0.21214 | -0.0614 | 4.3495
19.5 | 0.93 | 0.21986 | -0.0651 | 4.23
20 | 0.9348 | 0.23244 | -0.0726 | 4.0217

## 29. Re 500k Mach 0.25 (1)
BIGFOIL.COM POLAR EXPORT
NACA67-612 a=0.6
NACA67-612 a=0.6 |  |  |  | Cl Max: | 1.374 | at alpha= | 9 | deg
JavaFoil+Calcfoil stall+Eppler ext transition |  |  |  | L/D Max: | 126.883 | at alpha= | 5 | deg
Re: | 500000 |  |  | Cd Min: | 0.00671 | at alpha= | 0 | deg
Mach: | 0.25 |  |  | Cl=0 at alpha= | -4.2041 | deg
|  |  |  | @ Cl=0.1, Cd= | 0.023059
|  |  |  | @ Cl=0.4, Cd= | 0.008659
|  |  |  | @ Cl=0.6, Cd= | 0.0068697
alpha (deg) | Cl | Cd | Cm | Cl/Cd
-15.5 | -0.066 | 0.16452 | -0.03 | -0.399
-15 | -0.128 | 0.15834 | -0.03 | -0.807
-14.5 | -0.19 | 0.15442 | -0.03 | -1.231
-14 | -0.236 | 0.17528 | -0.03 | -1.346
-13.5 | -0.275 | 0.16006 | -0.029 | -1.718
-13 | -0.309 | 0.1487 | -0.03 | -2.077
-12.5 | -0.337 | 0.1251 | -0.029 | -2.697
-12 | -0.361 | 0.11723 | -0.029 | -3.075
-11.5 | -0.378 | 0.10321 | -0.029 | -3.661
-11 | -0.389 | 0.09238 | -0.029 | -4.211
-10.5 | -0.394 | 0.08458 | -0.029 | -4.653
-10 | -0.391 | 0.07868 | -0.03 | -4.975
-9.5 | -0.383 | 0.07248 | -0.03 | -5.28
-9 | -0.368 | 0.06583 | -0.032 | -5.584
-8.5 | -0.346 | 0.06088 | -0.032 | -5.688
-8 | -0.318 | 0.05698 | -0.033 | -5.59
-7.5 | -0.285 | 0.05247 | -0.035 | -5.439
-7 | -0.249 | 0.04914 | -0.036 | -5.061
-6.5 | -0.209 | 0.04562 | -0.037 | -4.582
-6 | -0.167 | 0.04288 | -0.039 | -3.892
-5.5 | -0.123 | 0.04005 | -0.041 | -3.061
-5 | -0.076 | 0.03785 | -0.043 | -2.02
-4.5 | -0.029 | 0.0358 | -0.045 | -0.808
-4 | 0.02 | 0.03396 | -0.046 | 0.582
-3.5 | 0.069 | 0.03201 | -0.05 | 2.17
-3 | 0.148 | 0.0092 | -0.093 | 16.049
-2.5 | 0.21 | 0.00903 | -0.094 | 23.261
-2 | 0.273 | 0.00892 | -0.095 | 30.563
-1.5 | 0.335 | 0.00879 | -0.096 | 38.155
-1 | 0.399 | 0.00866 | -0.097 | 46.082
-0.5 | 0.461 | 0.0086 | -0.098 | 53.591
0 | 0.513 | 0.00671 | -0.099 | 76.51
0.5 | 0.574 | 0.00681 | -0.1 | 84.273
1 | 0.635 | 0.00695 | -0.101 | 91.388
1.5 | 0.696 | 0.00709 | -0.102 | 98.046
2 | 0.756 | 0.00739 | -0.103 | 102.316
2.5 | 0.816 | 0.00754 | -0.104 | 108.329
3 | 0.872 | 0.00771 | -0.105 | 113.114
3.5 | 0.931 | 0.00794 | -0.106 | 117.26
4 | 0.988 | 0.00815 | -0.107 | 121.188
4.5 | 1.044 | 0.00839 | -0.107 | 124.401
5 | 1.097 | 0.00865 | -0.108 | 126.883
5.5 | 1.15 | 0.01716 | -0.109 | 67.017
6 | 1.2 | 0.01798 | -0.11 | 66.728
6.5 | 1.244 | 0.01889 | -0.111 | 65.836
7 | 1.283 | 0.01989 | -0.112 | 64.508
7.5 | 1.316 | 0.02089 | -0.113 | 62.999
8 | 1.343 | 0.02193 | -0.114 | 61.256
8.5 | 1.363 | 0.0233 | -0.115 | 58.486
9 | 1.374 | 0.02453 | -0.116 | 56.009
9.5 | 1.371 | 0.02549 | -0.116 | 53.805
10 | 1.121 | 0.06868 | -0.054 | 16.329
10.5 | 1.092 | 0.07437 | -0.047 | 14.689
11 | 1.054 | 0.08057 | -0.046 | 13.084
11.5 | 1.004 | 0.08645 | -0.042 | 11.618
12 | 0.944 | 0.09466 | -0.04 | 9.976
12.5 | 0.875 | 0.10453 | -0.039 | 8.372
13 | 0.798 | 0.1166 | -0.039 | 6.842
13.5 | 0.713 | 0.12691 | -0.038 | 5.622
14 | 0.624 | 0.14453 | -0.04 | 4.316

## 30. Re 500k Mach 0.25 (2)
BIGFOIL.COM POLAR EXPORT
NACA67-612 a=0.6
NACA67-612 a=0.6 |  |  |  | Cl Max: | 1.2246 | at alpha= | 14 | deg
XFOIL ncrit=9 |  |  |  | L/D Max: | 117.949 | at alpha= | 5 | deg
Re: | 500000 |  |  | Cd Min: | 0.22057 | at alpha= | 19 | deg
Mach: | 0.25 |  |  | Cl=0 at alpha= | -4.7023 | deg
|  |  |  | @ Cl=0.1, Cd= | 0.015771
|  |  |  | @ Cl=0.4, Cd= | 0.010934
|  |  |  | @ Cl=0.6, Cd= | 0.012165
alpha (deg) | Cl | Cd | Cm | Cl/Cd
-20 | -0.3875 | 0.21353 | -0.0539 | -1.8147
-19.5 | -0.3585 | 0.20603 | -0.0617 | -1.74
-19 | -0.3323 | 0.19827 | -0.0689 | -1.676
-18 | -0.2984 | 0.18562 | -0.0784 | -1.6076
-17.5 | -0.2801 | 0.17829 | -0.081 | -1.571
-17 | -0.2625 | 0.1727 | -0.0837 | -1.52
-16.5 | -0.2472 | 0.16656 | -0.0867 | -1.4841
-16 | -0.2319 | 0.16024 | -0.09 | -1.4472
-15.5 | -0.2232 | 0.15408 | -0.0942 | -1.4486
-15 | -0.2102 | 0.14654 | -0.0972 | -1.4344
-14.5 | -0.1914 | 0.14028 | -0.0992 | -1.3644
-14 | -0.1753 | 0.13436 | -0.1021 | -1.3047
-13.5 | -0.1614 | 0.12825 | -0.1052 | -1.2585
-13 | -0.1575 | 0.12208 | -0.1095 | -1.2901
-12.5 | -0.1504 | 0.11554 | -0.1131 | -1.3017
-12 | -0.1298 | 0.10832 | -0.114 | -1.1983
-11.5 | -0.1154 | 0.10279 | -0.1162 | -1.1227
-11 | -0.1041 | 0.09696 | -0.1187 | -1.0736
-10.5 | -0.1041 | 0.09061 | -0.1232 | -1.1489
-10 | -0.0994 | 0.08415 | -0.127 | -1.1812
-9.5 | -0.0997 | 0.07633 | -0.1288 | -1.3062
-9 | -0.0899 | 0.07126 | -0.1299 | -1.2616
-8.5 | -0.0891 | 0.06563 | -0.1324 | -1.3576
-8 | -0.1026 | 0.05979 | -0.1343 | -1.716
-7.5 | -0.1077 | 0.05347 | -0.1349 | -2.0142
-7 | -0.0991 | 0.04673 | -0.1348 | -2.1207
-6.5 | -0.1028 | 0.0381 | -0.1311 | -2.6982
-6 | -0.0757 | 0.03421 | -0.1286 | -2.2128
-5 | -0.0287 | 0.02144 | -0.1182 | -1.3386
-4.5 | 0.0195 | 0.01855 | -0.1163 | 1.0512
-4 | 0.0699 | 0.0167 | -0.1149 | 4.1856
-3.5 | 0.1169 | 0.01525 | -0.1131 | 7.6656
-3 | 0.1696 | 0.01448 | -0.1124 | 11.7127
-2.5 | 0.223 | 0.01358 | -0.1116 | 16.4212
-2 | 0.2714 | 0.0133 | -0.1101 | 20.406
-1.5 | 0.3147 | 0.01314 | -0.1077 | 23.9498
-1 | 0.3643 | 0.01236 | -0.1066 | 29.4741
-0.5 | 0.386 | 0.01046 | -0.099 | 36.9025
0 | 0.4102 | 0.01128 | -0.0919 | 36.3652
0.5 | 0.4635 | 0.01159 | -0.0899 | 39.9914
1 | 0.6534 | 0.01239 | -0.1174 | 52.7361
1.5 | 0.7129 | 0.01217 | -0.1183 | 58.5785
2 | 0.7743 | 0.01189 | -0.1194 | 65.122
2.5 | 0.8179 | 0.01208 | -0.1173 | 67.707
3 | 0.8842 | 0.01144 | -0.119 | 77.2902
3.5 | 0.9335 | 0.01099 | -0.1173 | 84.9409
4 | 0.9978 | 0.0097 | -0.1177 | 102.866
4.5 | 1.0537 | 0.00942 | -0.1175 | 111.8577
5 | 1.104 | 0.00936 | -0.1161 | 117.9487
5.5 | 1.1383 | 0.00976 | -0.1118 | 116.6291
6 | 1.0757 | 0.01059 | -0.0883 | 101.577
6.5 | 1.0241 | 0.01229 | -0.0683 | 83.3279
7 | 0.9968 | 0.01523 | -0.0549 | 65.4498
7.5 | 0.9862 | 0.01824 | -0.0454 | 54.068
8 | 0.9894 | 0.02103 | -0.0384 | 47.0471
8.5 | 1.0111 | 0.02303 | -0.0339 | 43.9036
9 | 1.0378 | 0.02484 | -0.0303 | 41.7794
9.5 | 1.0622 | 0.02691 | -0.0265 | 39.4723
10 | 1.0806 | 0.02949 | -0.0223 | 36.6429
10.5 | 1.1101 | 0.03141 | -0.0194 | 35.3422
11 | 1.126 | 0.03446 | -0.0154 | 32.6756
11.5 | 1.1529 | 0.03681 | -0.0126 | 31.3203
12 | 1.1704 | 0.04015 | -0.0093 | 29.1507
12.5 | 1.1945 | 0.04309 | -0.0066 | 27.721
13 | 1.2128 | 0.04657 | -0.004 | 26.0425
13.5 | 1.2213 | 0.05143 | -0.0011 | 23.7468
14 | 1.2246 | 0.05706 | 0.0015 | 21.4616
14.5 | 1.2144 | 0.06452 | 0.0034 | 18.8221
15 | 1.1976 | 0.07299 | 0.0039 | 16.4077
15.5 | 1.1645 | 0.08469 | 0.0023 | 13.7501
16 | 1.1358 | 0.09678 | -0.0018 | 11.7359
16.5 | 1.0945 | 0.11282 | -0.0096 | 9.7013
17 | 1.0369 | 0.13535 | -0.0231 | 7.6609
17.5 | 0.9465 | 0.17394 | -0.0444 | 5.4415
18 | 0.9314 | 0.19074 | -0.0529 | 4.8831
18.5 | 0.9173 | 0.21292 | -0.0622 | 4.3082
19 | 0.9294 | 0.22057 | -0.0665 | 4.2136

## 31. Re 500k Mach 0.50 (1)
BIGFOIL.COM POLAR EXPORT
NACA67-612 a=0.6
NACA67-612 a=0.6 |  |  |  | Cl Max: | 1.328 | at alpha= | 6.5 | deg
JavaFoil+Calcfoil stall+Eppler ext transition |  |  |  | L/D Max: | 121.818 | at alpha= | 4.5 | deg
Re: | 500000 |  |  | Cd Min: | 0.00755 | at alpha= | 0 | deg
Mach: | 0.5 |  |  | Cl=0 at alpha= | -4.2076 | deg
|  |  |  | @ Cl=0.1, Cd= | 0.033167
|  |  |  | @ Cl=0.4, Cd= | 0.0092331
|  |  |  | @ Cl=0.6, Cd= | 0.0076159
alpha (deg) | Cl | Cd | Cm | Cl/Cd
-20 | -0.864 | 0.21618 | -0.038 | -3.997
-19.5 | -0.837 | 0.21365 | -0.039 | -3.919
-19 | -0.811 | 0.20786 | -0.039 | -3.899
-18.5 | -0.784 | 0.20378 | -0.04 | -3.846
-18 | -0.757 | 0.193 | -0.04 | -3.922
-17.5 | -0.73 | 0.18828 | -0.041 | -3.877
-17 | -0.701 | 0.1846 | -0.039 | -3.799
-16.5 | -0.674 | 0.17723 | -0.039 | -3.804
-16 | -0.647 | 0.17083 | -0.04 | -3.788
-15.5 | -0.62 | 0.16753 | -0.04 | -3.701
-15 | -0.593 | 0.16084 | -0.04 | -3.686
-14.5 | -0.566 | 0.15701 | -0.041 | -3.603
-14 | -0.539 | 0.15312 | -0.041 | -3.518
-13.5 | -0.51 | 0.14384 | -0.039 | -3.547
-13 | -0.483 | 0.13895 | -0.039 | -3.475
-12.5 | -0.456 | 0.13508 | -0.04 | -3.373
-12 | -0.428 | 0.13145 | -0.04 | -3.258
-11.5 | -0.401 | 0.1293 | -0.041 | -3.101
-11 | -0.374 | 0.12472 | -0.041 | -2.996
-10.5 | -0.346 | 0.11537 | -0.041 | -3.001
-10 | -0.318 | 0.11377 | -0.038 | -2.796
-9.5 | -0.291 | 0.11388 | -0.039 | -2.553
-9 | -0.263 | 0.11134 | -0.039 | -2.366
-8.5 | -0.236 | 0.10887 | -0.039 | -2.167
-8 | -0.209 | 0.10653 | -0.04 | -1.958
-7.5 | -0.181 | 0.09077 | -0.037 | -1.993
-7 | -0.153 | 0.08921 | -0.037 | -1.72
-6.5 | -0.126 | 0.07963 | -0.039 | -1.583
-6 | -0.146 | 0.05171 | -0.037 | -2.833
-5.5 | -0.122 | 0.04548 | -0.038 | -2.684
-5 | -0.08 | 0.04123 | -0.041 | -1.94
-4.5 | -0.031 | 0.03835 | -0.045 | -0.81
-4 | 0.022 | 0.03591 | -0.048 | 0.6
-3.5 | 0.076 | 0.03378 | -0.05 | 2.259
-3 | 0.132 | 0.03235 | -0.051 | 4.087
-2.5 | 0.234 | 0.00953 | -0.105 | 24.513
-2 | 0.304 | 0.00938 | -0.106 | 32.397
-1.5 | 0.374 | 0.00928 | -0.107 | 40.293
-1 | 0.446 | 0.00915 | -0.108 | 48.719
-0.5 | 0.515 | 0.00912 | -0.109 | 56.478
0 | 0.572 | 0.00755 | -0.11 | 75.746
0.5 | 0.64 | 0.00771 | -0.111 | 83.024
1 | 0.707 | 0.00788 | -0.112 | 89.762
1.5 | 0.775 | 0.0077 | -0.113 | 100.651
2 | 0.842 | 0.00805 | -0.114 | 104.653
2.5 | 0.909 | 0.00827 | -0.115 | 109.963
3 | 0.97 | 0.00852 | -0.116 | 113.819
3.5 | 1.033 | 0.00882 | -0.117 | 117.137
4 | 1.095 | 0.00914 | -0.118 | 119.839
4.5 | 1.155 | 0.00948 | -0.12 | 121.818
5 | 1.212 | 0.01939 | -0.121 | 62.495
5.5 | 1.262 | 0.02042 | -0.122 | 61.814
6 | 1.305 | 0.02181 | -0.123 | 59.833
6.5 | 1.328 | 0.02339 | -0.124 | 56.781
7 | 1.324 | 0.02504 | -0.125 | 52.888
7.5 | 1.048 | 0.05439 | -0.059 | 19.267
8 | 0.66 | 0.06106 | -0.046 | 10.802
8.5 | 0.686 | 0.0978 | -0.047 | 7.015
9 | 0.712 | 0.10056 | -0.048 | 7.083
9.5 | 0.739 | 0.10228 | -0.048 | 7.221
10 | 0.766 | 0.11226 | -0.055 | 6.821
10.5 | 0.792 | 0.11518 | -0.055 | 6.874
11 | 0.819 | 0.13058 | -0.062 | 6.275
11.5 | 0.845 | 0.13367 | -0.062 | 6.324

## 32. Re 500k Mach 0.50 (2)
BIGFOIL.COM POLAR EXPORT
NACA67-612 a=0.6
NACA67-612 a=0.6 |  |  |  | Cl Max: | 1.1209 | at alpha= | 11 | deg
XFOIL ncrit=9 |  |  |  | L/D Max: | 90 | at alpha= | 4.5 | deg
Re: | 500000 |  |  | Cd Min: | 0.22513 | at alpha= | -20 | deg
Mach: | 0.5 |  |  | Cl=0 at alpha= | -5.8963 | deg
|  |  |  | @ Cl=0.1, Cd= | 0.020308
|  |  |  | @ Cl=0.4, Cd= | 0.013463
|  |  |  | @ Cl=0.6, Cd= | 0.014321
alpha (deg) | Cl | Cd | Cm | Cl/Cd
-20 | -0.3718 | 0.22513 | -0.0703 | -1.6515
-19.5 | -0.3518 | 0.21824 | -0.0743 | -1.612
-19 | -0.3343 | 0.21162 | -0.0785 | -1.5797
-18.5 | -0.3151 | 0.20501 | -0.0825 | -1.537
-18 | -0.2939 | 0.19722 | -0.0863 | -1.4902
-17.5 | -0.2729 | 0.19031 | -0.0897 | -1.434
-16.5 | -0.2327 | 0.17688 | -0.0972 | -1.3156
-16 | -0.2161 | 0.1703 | -0.1021 | -1.2689
-15.5 | -0.2016 | 0.16386 | -0.1062 | -1.2303
-15 | -0.1769 | 0.15566 | -0.1083 | -1.1365
-14.5 | -0.1572 | 0.14919 | -0.1118 | -1.0537
-14 | -0.1382 | 0.14256 | -0.1154 | -0.96942
-13.5 | -0.1282 | 0.13668 | -0.1205 | -0.93796
-13 | -0.117 | 0.13036 | -0.1243 | -0.89751
-12.5 | -0.091 | 0.12214 | -0.1255 | -0.74505
-12 | -0.073 | 0.1161 | -0.1282 | -0.62877
-11.5 | -0.057 | 0.10988 | -0.1314 | -0.51875
-11 | -0.0509 | 0.10418 | -0.136 | -0.48858
-10.5 | -0.0425 | 0.09797 | -0.1398 | -0.43381
-10 | -0.0235 | 0.09078 | -0.1402 | -0.25887
-9.5 | -0.0074 | 0.08537 | -0.1419 | -0.086682
-9 | 0.0037 | 0.07973 | -0.1443 | 0.046407
-8.5 | 0.0068 | 0.07381 | -0.1487 | 0.092128
-7.5 | -0.0007 | 0.06001 | -0.157 | -0.011665
-7 | -0.0062 | 0.05498 | -0.1548 | -0.11277
-6.5 | -0.0074 | 0.05036 | -0.1532 | -0.14694
-6 | -0.0028 | 0.0453 | -0.1512 | -0.06181
-5.5 | 0.0107 | 0.0398 | -0.1487 | 0.26884
-5 | 0.0103 | 0.03334 | -0.1416 | 0.30894
-4.5 | 0.0332 | 0.02779 | -0.1362 | 1.1947
-4 | 0.0501 | 0.02428 | -0.128 | 2.0634
-3.5 | 0.0907 | 0.02071 | -0.1231 | 4.3795
-3 | 0.1525 | 0.01804 | -0.1217 | 8.4534
-2.5 | 0.175 | 0.01776 | -0.1138 | 9.8536
-2 | 0.2355 | 0.01671 | -0.1123 | 14.0934
-1.5 | 0.2985 | 0.0157 | -0.1117 | 19.0127
-1 | 0.3613 | 0.01512 | -0.1112 | 23.8955
0 | 0.4066 | 0.01318 | -0.0956 | 30.8498
1 | 0.6694 | 0.01473 | -0.1194 | 45.4447
2 | 0.7497 | 0.0154 | -0.111 | 48.6818
3 | 0.8362 | 0.01621 | -0.1045 | 51.5854
4 | 1.0164 | 0.01318 | -0.1108 | 77.1168
4.5 | 1.0872 | 0.01208 | -0.1102 | 90
5 | 1.0934 | 0.01224 | -0.0983 | 89.3301
5.5 | 1.0805 | 0.01267 | -0.083 | 85.2802
6 | 1.0554 | 0.01407 | -0.0664 | 75.0107
6.5 | 1.0189 | 0.01749 | -0.0509 | 58.2561
7 | 0.9941 | 0.02147 | -0.0389 | 46.3018
7.5 | 0.985 | 0.02531 | -0.03 | 38.9174
8 | 0.9995 | 0.02833 | -0.024 | 35.2806
8.5 | 1.0224 | 0.03115 | -0.0189 | 32.8218
9 | 1.0424 | 0.03434 | -0.0139 | 30.3553
9.5 | 1.0659 | 0.03753 | -0.0092 | 28.4013
10 | 1.084 | 0.04129 | -0.0043 | 26.2533
10.5 | 1.1074 | 0.04505 | 0.0001 | 24.5816
11 | 1.1209 | 0.05012 | 0.0047 | 22.3643
11.5 | 1.1204 | 0.05708 | 0.0085 | 19.6286
12 | 1.105 | 0.06575 | 0.01 | 16.8061
12.5 | 1.0798 | 0.0762 | 0.0089 | 14.1706
13 | 1.0475 | 0.08884 | 0.0047 | 11.7909
13.5 | 1.0132 | 0.10337 | -0.0027 | 9.8017
14 | 0.9812 | 0.11955 | -0.0126 | 8.2074
14.5 | 0.9524 | 0.13713 | -0.0235 | 6.9452
15 | 0.9328 | 0.1539 | -0.033 | 6.0611
15.5 | 0.9233 | 0.169 | -0.0412 | 5.4633
16 | 0.9229 | 0.18234 | -0.0485 | 5.0614

## 33. Re 750k Mach 0.00 (1)
BIGFOIL.COM POLAR EXPORT
NACA67-612 a=0.6
NACA67-612 a=0.6 |  |  |  | Cl Max: | 1.399 | at alpha= | 10 | deg
JavaFoil+Calcfoil stall+Eppler ext transition |  |  |  | L/D Max: | 151.009 | at alpha= | 5 | deg
Re: | 750000 |  |  | Cd Min: | 0.00547 | at alpha= | -0.5 | deg
Mach: | 0 |  |  | Cl=0 at alpha= | -4.2034 | deg
|  |  |  | @ Cl=0.1, Cd= | 0.0086847
|  |  |  | @ Cl=0.4, Cd= | 0.0074557
|  |  |  | @ Cl=0.6, Cd= | 0.0058546
alpha (deg) | Cl | Cd | Cm | Cl/Cd
-18 | -0.394 | 0.18552 | -0.026 | -2.122
-17.5 | -0.41 | 0.17393 | -0.027 | -2.354
-17 | -0.425 | 0.16909 | -0.027 | -2.515
-16.5 | -0.439 | 0.15678 | -0.027 | -2.799
-16 | -0.45 | 0.15225 | -0.028 | -2.958
-15.5 | -0.461 | 0.14711 | -0.028 | -3.131
-15 | -0.47 | 0.13558 | -0.028 | -3.466
-14.5 | -0.478 | 0.12657 | -0.028 | -3.775
-14 | -0.484 | 0.11946 | -0.028 | -4.049
-13.5 | -0.488 | 0.10948 | -0.028 | -4.454
-13 | -0.489 | 0.10279 | -0.028 | -4.759
-12.5 | -0.488 | 0.09562 | -0.028 | -5.104
-12 | -0.484 | 0.08914 | -0.029 | -5.428
-11.5 | -0.477 | 0.0832 | -0.03 | -5.728
-11 | -0.466 | 0.07821 | -0.03 | -5.955
-10.5 | -0.451 | 0.07318 | -0.031 | -6.165
-10 | -0.433 | 0.06875 | -0.031 | -6.296
-9.5 | -0.411 | 0.06387 | -0.033 | -6.436
-9 | -0.385 | 0.0592 | -0.032 | -6.509
-8.5 | -0.356 | 0.05579 | -0.035 | -6.388
-8 | -0.323 | 0.05251 | -0.034 | -6.15
-7.5 | -0.287 | 0.04914 | -0.037 | -5.831
-7 | -0.248 | 0.04584 | -0.038 | -5.403
-6.5 | -0.207 | 0.0431 | -0.04 | -4.803
-6 | -0.164 | 0.04059 | -0.042 | -4.052
-5.5 | -0.12 | 0.03796 | -0.044 | -3.172
-5 | -0.075 | 0.03506 | -0.049 | -2.143
-4.5 | -0.035 | 0.00912 | -0.088 | -3.828
-4 | 0.024 | 0.00892 | -0.089 | 2.669
-3.5 | 0.083 | 0.00873 | -0.09 | 9.54
-3 | 0.143 | 0.00857 | -0.091 | 16.71
-2.5 | 0.204 | 0.00836 | -0.092 | 24.349
-2 | 0.264 | 0.00824 | -0.093 | 32.081
-1.5 | 0.325 | 0.00816 | -0.094 | 39.794
-1 | 0.386 | 0.00806 | -0.095 | 47.932
-0.5 | 0.446 | 0.00547 | -0.095 | 81.548
0 | 0.5 | 0.00566 | -0.096 | 88.356
0.5 | 0.56 | 0.00578 | -0.097 | 96.887
1 | 0.619 | 0.00589 | -0.098 | 105.073
1.5 | 0.678 | 0.006 | -0.099 | 112.99
2 | 0.737 | 0.00612 | -0.1 | 120.321
2.5 | 0.795 | 0.00626 | -0.101 | 127.086
3 | 0.85 | 0.0064 | -0.102 | 132.741
3.5 | 0.907 | 0.00655 | -0.103 | 138.398
4 | 0.963 | 0.00673 | -0.104 | 143.142
4.5 | 1.018 | 0.00691 | -0.105 | 147.293
5 | 1.071 | 0.00709 | -0.106 | 151.009
5.5 | 1.119 | 0.01512 | -0.106 | 74.052
6 | 1.169 | 0.0158 | -0.107 | 73.984
6.5 | 1.214 | 0.01653 | -0.108 | 73.471
7 | 1.256 | 0.01739 | -0.109 | 72.222
7.5 | 1.294 | 0.01819 | -0.11 | 71.118
8 | 1.327 | 0.01902 | -0.111 | 69.766
8.5 | 1.356 | 0.01997 | -0.111 | 67.896
9 | 1.379 | 0.02098 | -0.112 | 65.735
9.5 | 1.395 | 0.02205 | -0.113 | 63.256
10 | 1.399 | 0.0232 | -0.114 | 60.287
10.5 | 1.395 | 0.02432 | -0.115 | 57.343
11 | 1.383 | 0.02554 | -0.115 | 54.159
11.5 | 1.36 | 0.02701 | -0.116 | 50.334
12 | 1.117 | 0.08138 | -0.062 | 13.729
12.5 | 1.09 | 0.08797 | -0.058 | 12.389
13 | 1.059 | 0.09419 | -0.055 | 11.247
13.5 | 1.026 | 0.10103 | -0.054 | 10.16
14 | 0.989 | 0.1072 | -0.047 | 9.226
14.5 | 0.952 | 0.11538 | -0.05 | 8.252
15 | 0.912 | 0.1247 | -0.048 | 7.317

## 34. Re 750k Mach 0.00 (2)
BIGFOIL.COM POLAR EXPORT
NACA67-612 a=0.6
NACA67-612 a=0.6 |  |  |  | Cl Max: | 1.3444 | at alpha= | 16 | deg
XFOIL ncrit=9 |  |  |  | L/D Max: | 136.942 | at alpha= | 5 | deg
Re: | 750000 |  |  | Cd Min: | 0.20832 | at alpha= | -20 | deg
Mach: | 0 |  |  | Cl=0 at alpha= | -4.7354 | deg
|  |  |  | @ Cl=0.1, Cd= | 0.011344
|  |  |  | @ Cl=0.4, Cd= | 0.0075863
|  |  |  | @ Cl=0.6, Cd= | 0.00806
alpha (deg) | Cl | Cd | Cm | Cl/Cd
-20 | -0.3752 | 0.20832 | -0.0554 | -1.8011
-19.5 | -0.3577 | 0.20214 | -0.0593 | -1.7696
-19 | -0.3443 | 0.19542 | -0.0629 | -1.7618
-18.5 | -0.3297 | 0.18951 | -0.0659 | -1.7397
-18 | -0.3175 | 0.18297 | -0.0697 | -1.7353
-17.5 | -0.2996 | 0.17644 | -0.0722 | -1.698
-17 | -0.2832 | 0.17106 | -0.0752 | -1.6556
-16.5 | -0.2676 | 0.16477 | -0.0786 | -1.6241
-16 | -0.2544 | 0.15795 | -0.0824 | -1.6106
-15.5 | -0.2455 | 0.15102 | -0.0861 | -1.6256
-15 | -0.2299 | 0.14357 | -0.0888 | -1.6013
-14.5 | -0.2139 | 0.13767 | -0.0917 | -1.5537
-14 | -0.1992 | 0.13169 | -0.0947 | -1.5126
-13.5 | -0.1858 | 0.1255 | -0.0977 | -1.4805
-13 | -0.1822 | 0.11819 | -0.102 | -1.5416
-12.5 | -0.1773 | 0.11001 | -0.1055 | -1.6117
-12 | -0.1577 | 0.10478 | -0.1069 | -1.5051
-11.5 | -0.1448 | 0.0993 | -0.1093 | -1.4582
-11 | -0.135 | 0.09337 | -0.1119 | -1.4459
-10.5 | -0.1363 | 0.08576 | -0.1164 | -1.5893
-10 | -0.1335 | 0.07872 | -0.1198 | -1.6959
-9.5 | -0.1498 | 0.0694 | -0.1232 | -2.1585
-9 | -0.1558 | 0.06345 | -0.1263 | -2.4555
-8.5 | -0.1686 | 0.05787 | -0.1264 | -2.9134
-8 | -0.1659 | 0.05198 | -0.1269 | -3.1916
-7.5 | -0.1575 | 0.04535 | -0.1264 | -3.473
-7 | -0.1952 | 0.02551 | -0.1172 | -7.6519
-6.5 | -0.1731 | 0.01896 | -0.1128 | -9.1297
-6 | -0.1291 | 0.01629 | -0.1114 | -7.9251
-5.5 | -0.0796 | 0.01491 | -0.1108 | -5.3387
-5 | -0.028 | 0.01391 | -0.1105 | -2.0129
-4.5 | 0.0249 | 0.0131 | -0.1103 | 1.9008
-4 | 0.0749 | 0.01154 | -0.1096 | 6.4905
-3.5 | 0.1287 | 0.01112 | -0.1096 | 11.5737
-3 | 0.1783 | 0.01046 | -0.1088 | 17.0459
-2.5 | 0.2306 | 0.01017 | -0.1086 | 22.6745
-2 | 0.2831 | 0.00976 | -0.1083 | 29.0061
-1.5 | 0.3374 | 0.00944 | -0.1084 | 35.7415
-1 | 0.3833 | 0.00863 | -0.1072 | 44.4148
-0.5 | 0.4073 | 0.00713 | -0.1011 | 57.1248
0 | 0.4581 | 0.00726 | -0.0999 | 63.0992
0.5 | 0.5091 | 0.00744 | -0.0986 | 68.4274
1 | 0.5584 | 0.00806 | -0.0957 | 69.2804
1.5 | 0.6081 | 0.00806 | -0.0948 | 75.4467
2 | 0.668 | 0.00792 | -0.0962 | 84.3434
2.5 | 0.7265 | 0.00783 | -0.0973 | 92.7842
3 | 0.7834 | 0.00763 | -0.098 | 102.6737
3.5 | 0.8316 | 0.00744 | -0.0967 | 111.7742
4 | 0.8858 | 0.00712 | -0.0966 | 124.4101
4.5 | 0.9415 | 0.00711 | -0.0971 | 132.4191
5 | 0.9942 | 0.00726 | -0.0971 | 136.9421
5.5 | 1.0329 | 0.00783 | -0.0944 | 131.9157
6 | 1.0286 | 0.0103 | -0.0853 | 99.8641
6.5 | 0.987 | 0.01169 | -0.0674 | 84.4311
7.5 | 0.9847 | 0.01613 | -0.0504 | 61.0477
8 | 0.9998 | 0.01807 | -0.045 | 55.3293
8.5 | 1.0274 | 0.01946 | -0.0416 | 52.7955
9 | 1.0574 | 0.02077 | -0.0386 | 50.91
9.5 | 1.084 | 0.02236 | -0.0353 | 48.4794
10 | 1.1179 | 0.02351 | -0.0332 | 47.55
10.5 | 1.1432 | 0.02529 | -0.03 | 45.2036
11 | 1.174 | 0.02673 | -0.0277 | 43.9207
11.5 | 1.1945 | 0.02898 | -0.0244 | 41.2181
12 | 1.2228 | 0.03072 | -0.0221 | 39.8047
12.5 | 1.2391 | 0.03345 | -0.0188 | 37.0433
13 | 1.2653 | 0.03548 | -0.0168 | 35.6623
13.5 | 1.2878 | 0.03788 | -0.0146 | 33.9968
14 | 1.2949 | 0.04175 | -0.0113 | 31.0156
14.5 | 1.3107 | 0.04501 | -0.0091 | 29.1202
15 | 1.3258 | 0.04842 | -0.0073 | 27.3812
15.5 | 1.3354 | 0.05255 | -0.0055 | 25.412
16 | 1.3444 | 0.0569 | -0.0043 | 23.6274
16.5 | 1.3289 | 0.06441 | -0.0026 | 20.6319
17 | 1.3288 | 0.07053 | -0.0024 | 18.8402
17.5 | 1.3244 | 0.07758 | -0.0031 | 17.0714
18 | 1.3105 | 0.08652 | -0.0048 | 15.1468
18.5 | 1.2906 | 0.09703 | -0.0081 | 13.301
19 | 1.2633 | 0.10964 | -0.0133 | 11.5223
19.5 | 1.2358 | 0.12328 | -0.0203 | 10.0243
20 | 1.2002 | 0.13961 | -0.0297 | 8.5968

## 35. Re 750k Mach 0.10 (1)
BIGFOIL.COM POLAR EXPORT
NACA67-612 a=0.6
NACA67-612 a=0.6 |  |  |  | Cl Max: | 1.395 | at alpha= | 10 | deg
JavaFoil+Calcfoil stall+Eppler ext transition |  |  |  | L/D Max: | 150.954 | at alpha= | 5 | deg
Re: | 750000 |  |  | Cd Min: | 0.0055 | at alpha= | -0.5 | deg
Mach: | 0.1 |  |  | Cl=0 at alpha= | -4.2034 | deg
|  |  |  | @ Cl=0.1, Cd= | 0.008672
|  |  |  | @ Cl=0.4, Cd= | 0.0075484
|  |  |  | @ Cl=0.6, Cd= | 0.005866
alpha (deg) | Cl | Cd | Cm | Cl/Cd
-17.5 | -0.367 | 0.2062 | -0.027 | -1.777
-17 | -0.385 | 0.17623 | -0.027 | -2.183
-16.5 | -0.401 | 0.16049 | -0.027 | -2.498
-16 | -0.415 | 0.15321 | -0.028 | -2.708
-15.5 | -0.428 | 0.15007 | -0.028 | -2.853
-15 | -0.44 | 0.14251 | -0.028 | -3.09
-14.5 | -0.451 | 0.12845 | -0.028 | -3.511
-14 | -0.46 | 0.12235 | -0.028 | -3.76
-13.5 | -0.467 | 0.11123 | -0.028 | -4.197
-13 | -0.471 | 0.10656 | -0.029 | -4.423
-12.5 | -0.473 | 0.09719 | -0.028 | -4.865
-12 | -0.471 | 0.09094 | -0.029 | -5.184
-11.5 | -0.467 | 0.0846 | -0.03 | -5.514
-11 | -0.458 | 0.0794 | -0.03 | -5.766
-10.5 | -0.445 | 0.07351 | -0.031 | -6.058
-10 | -0.429 | 0.07017 | -0.032 | -6.111
-9.5 | -0.408 | 0.06484 | -0.032 | -6.295
-9 | -0.384 | 0.0598 | -0.033 | -6.417
-8.5 | -0.356 | 0.05631 | -0.035 | -6.314
-8 | -0.323 | 0.05272 | -0.036 | -6.126
-7.5 | -0.287 | 0.04905 | -0.037 | -5.843
-7 | -0.248 | 0.04624 | -0.038 | -5.364
-6.5 | -0.207 | 0.04342 | -0.04 | -4.778
-6 | -0.165 | 0.04061 | -0.042 | -4.06
-5.5 | -0.121 | 0.03816 | -0.044 | -3.165
-5 | -0.075 | 0.03542 | -0.048 | -2.127
-4.5 | -0.035 | 0.00913 | -0.088 | -3.841
-4 | 0.024 | 0.00891 | -0.089 | 2.682
-3.5 | 0.084 | 0.00872 | -0.09 | 9.592
-3 | 0.144 | 0.00854 | -0.091 | 16.855
-2.5 | 0.205 | 0.00841 | -0.092 | 24.321
-2 | 0.266 | 0.00823 | -0.093 | 32.268
-1.5 | 0.326 | 0.00816 | -0.094 | 39.99
-1 | 0.388 | 0.00805 | -0.095 | 48.205
-0.5 | 0.449 | 0.0055 | -0.096 | 81.585
0 | 0.503 | 0.00568 | -0.097 | 88.484
0.5 | 0.562 | 0.00579 | -0.098 | 97.048
1 | 0.622 | 0.00591 | -0.099 | 105.298
1.5 | 0.681 | 0.00602 | -0.1 | 113.157
2 | 0.74 | 0.00616 | -0.101 | 120.264
2.5 | 0.799 | 0.00628 | -0.102 | 127.222
3 | 0.854 | 0.00643 | -0.103 | 132.77
3.5 | 0.911 | 0.00661 | -0.103 | 137.867
4 | 0.967 | 0.00676 | -0.104 | 143.191
4.5 | 1.022 | 0.00695 | -0.105 | 147.164
5 | 1.076 | 0.00713 | -0.106 | 150.954
5.5 | 1.124 | 0.01523 | -0.107 | 73.858
6 | 1.174 | 0.01592 | -0.108 | 73.744
6.5 | 1.219 | 0.01666 | -0.109 | 73.194
7 | 1.26 | 0.01751 | -0.109 | 71.98
7.5 | 1.298 | 0.01836 | -0.11 | 70.691
8 | 1.33 | 0.01921 | -0.111 | 69.257
8.5 | 1.358 | 0.02018 | -0.112 | 67.283
9 | 1.38 | 0.02125 | -0.113 | 64.926
9.5 | 1.393 | 0.02231 | -0.114 | 62.459
10 | 1.395 | 0.02348 | -0.114 | 59.398
10.5 | 1.387 | 0.02466 | -0.115 | 56.273
11 | 1.372 | 0.0259 | -0.116 | 52.962
11.5 | 1.123 | 0.07776 | -0.06 | 14.444
12 | 1.098 | 0.08338 | -0.058 | 13.162
12.5 | 1.067 | 0.08989 | -0.055 | 11.871
13 | 1.032 | 0.09538 | -0.051 | 10.817
13.5 | 0.993 | 0.10325 | -0.049 | 9.623
14 | 0.953 | 0.11059 | -0.049 | 8.617
14.5 | 0.91 | 0.11864 | -0.049 | 7.674
15 | 0.866 | 0.12539 | -0.046 | 6.906

## 36. Re 750k Mach 0.10 (2)
BIGFOIL.COM POLAR EXPORT
NACA67-612 a=0.6
NACA67-612 a=0.6 |  |  |  | Cl Max: | 1.3322 | at alpha= | 16 | deg
XFOIL ncrit=9 |  |  |  | L/D Max: | 136.671 | at alpha= | 5 | deg
Re: | 750000 |  |  | Cd Min: | 0.20266 | at alpha= | -19.5 | deg
Mach: | 0.1 |  |  | Cl=0 at alpha= | -4.7359 | deg
|  |  |  | @ Cl=0.1, Cd= | 0.011424
|  |  |  | @ Cl=0.4, Cd= | 0.0077761
|  |  |  | @ Cl=0.6, Cd= | 0.00809
alpha (deg) | Cl | Cd | Cm | Cl/Cd
-19.5 | -0.358 | 0.20266 | -0.0595 | -1.7665
-19 | -0.3445 | 0.19596 | -0.063 | -1.758
-18.5 | -0.3298 | 0.19004 | -0.0661 | -1.7354
-18 | -0.3172 | 0.18347 | -0.0699 | -1.7289
-17.5 | -0.2992 | 0.17693 | -0.0725 | -1.6911
-17 | -0.2826 | 0.1715 | -0.0755 | -1.6478
-16.5 | -0.2668 | 0.16519 | -0.0789 | -1.6151
-16 | -0.2536 | 0.15836 | -0.0827 | -1.6014
-15.5 | -0.2443 | 0.15147 | -0.0865 | -1.6129
-15 | -0.2283 | 0.14399 | -0.0892 | -1.5855
-14.5 | -0.2122 | 0.13807 | -0.0922 | -1.5369
-14 | -0.1974 | 0.13209 | -0.0951 | -1.4944
-13.5 | -0.184 | 0.12582 | -0.0982 | -1.4624
-13 | -0.1798 | 0.11861 | -0.1024 | -1.5159
-12.5 | -0.1748 | 0.1104 | -0.106 | -1.5833
-12 | -0.1546 | 0.10522 | -0.1074 | -1.4693
-11.5 | -0.1416 | 0.09971 | -0.1098 | -1.4201
-11 | -0.1317 | 0.09375 | -0.1124 | -1.4048
-10.5 | -0.1326 | 0.08619 | -0.117 | -1.5385
-10 | -0.1291 | 0.0792 | -0.1203 | -1.6301
-9.5 | -0.1419 | 0.0704 | -0.1233 | -2.0156
-9 | -0.1431 | 0.06477 | -0.1261 | -2.2094
-8.5 | -0.1588 | 0.05895 | -0.1269 | -2.6938
-8 | -0.1588 | 0.05293 | -0.1276 | -3.0002
-7.5 | -0.1522 | 0.0461 | -0.1275 | -3.3015
-7 | -0.19 | 0.02661 | -0.1191 | -7.1402
-6.5 | -0.1703 | 0.01987 | -0.1143 | -8.5707
-6 | -0.1289 | 0.01671 | -0.1125 | -7.7139
-5.5 | -0.0797 | 0.01518 | -0.1117 | -5.2503
-5 | -0.0281 | 0.01409 | -0.1113 | -1.9943
-4.5 | 0.0251 | 0.01318 | -0.111 | 1.9044
-4 | 0.0756 | 0.01161 | -0.1104 | 6.5116
-3.5 | 0.1295 | 0.0112 | -0.1103 | 11.5625
-3 | 0.1792 | 0.01052 | -0.1095 | 17.0342
-2.5 | 0.2318 | 0.01021 | -0.1092 | 22.7032
-2 | 0.2847 | 0.00979 | -0.109 | 29.0807
-1.5 | 0.3395 | 0.00948 | -0.109 | 35.8122
-1 | 0.3856 | 0.00873 | -0.1078 | 44.1695
-0.5 | 0.4093 | 0.00716 | -0.1017 | 57.1648
0 | 0.4605 | 0.00728 | -0.1004 | 63.2555
0.5 | 0.5121 | 0.00747 | -0.0992 | 68.5542
1 | 0.5596 | 0.00809 | -0.0959 | 69.1718
1.5 | 0.6106 | 0.00809 | -0.0952 | 75.4759
2 | 0.6714 | 0.00795 | -0.0967 | 84.4528
2.5 | 0.729 | 0.00787 | -0.0975 | 92.6302
3 | 0.7874 | 0.00766 | -0.0984 | 102.7937
3.5 | 0.8354 | 0.00748 | -0.097 | 111.6845
4 | 0.8901 | 0.00715 | -0.0969 | 124.4895
4.5 | 0.9455 | 0.00715 | -0.0972 | 132.2378
5 | 0.9977 | 0.0073 | -0.097 | 136.6712
5.5 | 1.0349 | 0.00792 | -0.094 | 130.6692
6 | 1.0264 | 0.01037 | -0.084 | 98.9778
6.5 | 0.9862 | 0.01189 | -0.0665 | 82.9437
7 | 0.979 | 0.01418 | -0.0567 | 69.0409
7.5 | 0.9841 | 0.01641 | -0.0495 | 59.9695
8 | 0.9999 | 0.01834 | -0.0442 | 54.5202
8.5 | 1.0281 | 0.01973 | -0.0408 | 52.1085
9 | 1.0582 | 0.02107 | -0.0378 | 50.2231
9.5 | 1.0851 | 0.02268 | -0.0344 | 47.8439
10 | 1.1183 | 0.02391 | -0.0322 | 46.7712
10.5 | 1.1442 | 0.0257 | -0.029 | 44.5214
11 | 1.1738 | 0.02727 | -0.0266 | 43.0436
11.5 | 1.1948 | 0.02955 | -0.0232 | 40.4332
12 | 1.2227 | 0.03137 | -0.0209 | 38.9767
12.5 | 1.2388 | 0.03419 | -0.0175 | 36.2328
13 | 1.2638 | 0.0364 | -0.0153 | 34.7198
13.5 | 1.2855 | 0.03894 | -0.013 | 33.0123
14 | 1.2916 | 0.04303 | -0.0097 | 30.0163
14.5 | 1.3065 | 0.04649 | -0.0075 | 28.1028
15 | 1.3199 | 0.05019 | -0.0056 | 26.2981
15.5 | 1.3277 | 0.05469 | -0.0039 | 24.2768
16 | 1.3322 | 0.05969 | -0.0027 | 22.3186
16.5 | 1.3167 | 0.06753 | -0.0015 | 19.498
17 | 1.3107 | 0.07469 | -0.0017 | 17.5485
17.5 | 1.3004 | 0.08299 | -0.0031 | 15.6694
18 | 1.2798 | 0.09347 | -0.006 | 13.6921
18.5 | 1.2531 | 0.10586 | -0.0108 | 11.8373
19 | 1.2196 | 0.12054 | -0.018 | 10.1178
19.5 | 1.1847 | 0.13678 | -0.0274 | 8.6614
20 | 1.1419 | 0.15636 | -0.0394 | 7.303

## 37. Re 750k Mach 0.25 (1)
BIGFOIL.COM POLAR EXPORT
NACA67-612 a=0.6
NACA67-612 a=0.6 |  |  |  | Cl Max: | 1.376 | at alpha= | 9 | deg
JavaFoil+Calcfoil stall+Eppler ext transition |  |  |  | L/D Max: | 150.022 | at alpha= | 5 | deg
Re: | 750000 |  |  | Cd Min: | 0.0058 | at alpha= | 0 | deg
Mach: | 0.25 |  |  | Cl=0 at alpha= | -4.2 | deg
|  |  |  | @ Cl=0.1, Cd= | 0.0087661
|  |  |  | @ Cl=0.4, Cd= | 0.0081197
|  |  |  | @ Cl=0.6, Cd= | 0.005969
alpha (deg) | Cl | Cd | Cm | Cl/Cd
-15.5 | -0.066 | 0.1581 | -0.031 | -0.415
-15 | -0.128 | 0.14516 | -0.031 | -0.881
-14.5 | -0.19 | 0.14212 | -0.031 | -1.339
-14 | -0.236 | 0.12989 | -0.031 | -1.818
-13.5 | -0.275 | 0.12624 | -0.031 | -2.18
-13 | -0.309 | 0.11383 | -0.031 | -2.714
-12.5 | -0.338 | 0.11956 | -0.031 | -2.823
-12 | -0.361 | 0.10611 | -0.03 | -3.399
-11.5 | -0.378 | 0.09762 | -0.031 | -3.872
-11 | -0.389 | 0.08783 | -0.03 | -4.43
-10.5 | -0.394 | 0.0802 | -0.03 | -4.908
-10 | -0.392 | 0.07438 | -0.031 | -5.263
-9.5 | -0.383 | 0.06919 | -0.031 | -5.533
-9 | -0.368 | 0.06268 | -0.033 | -5.867
-8.5 | -0.346 | 0.05845 | -0.033 | -5.927
-8 | -0.319 | 0.05486 | -0.035 | -5.809
-7.5 | -0.286 | 0.0503 | -0.037 | -5.678
-7 | -0.249 | 0.047 | -0.038 | -5.296
-6.5 | -0.209 | 0.04406 | -0.04 | -4.75
-6 | -0.167 | 0.04117 | -0.042 | -4.061
-5.5 | -0.123 | 0.03849 | -0.045 | -3.193
-5 | -0.077 | 0.03603 | -0.048 | -2.131
-4.5 | -0.036 | 0.00926 | -0.091 | -3.874
-4 | 0.024 | 0.00908 | -0.092 | 2.697
-3.5 | 0.086 | 0.0088 | -0.093 | 9.747
-3 | 0.148 | 0.00865 | -0.094 | 17.09
-2.5 | 0.21 | 0.0085 | -0.095 | 24.717
-2 | 0.273 | 0.00838 | -0.096 | 32.558
-1.5 | 0.335 | 0.00822 | -0.097 | 40.765
-1 | 0.399 | 0.00812 | -0.098 | 49.124
-0.5 | 0.461 | 0.0081 | -0.099 | 56.925
0 | 0.516 | 0.0058 | -0.099 | 89.057
0.5 | 0.577 | 0.00592 | -0.1 | 97.608
1 | 0.638 | 0.00605 | -0.101 | 105.566
1.5 | 0.699 | 0.00615 | -0.102 | 113.748
2 | 0.76 | 0.0063 | -0.103 | 120.65
2.5 | 0.821 | 0.00643 | -0.104 | 127.641
3 | 0.876 | 0.00659 | -0.105 | 132.917
3.5 | 0.935 | 0.00677 | -0.106 | 138.122
4 | 0.992 | 0.00695 | -0.107 | 142.715
4.5 | 1.048 | 0.00714 | -0.108 | 146.824
5 | 1.103 | 0.00735 | -0.109 | 150.022
5.5 | 1.152 | 0.01585 | -0.11 | 72.655
6 | 1.201 | 0.0166 | -0.111 | 72.363
6.5 | 1.245 | 0.01744 | -0.111 | 71.389
7 | 1.284 | 0.01839 | -0.112 | 69.845
7.5 | 1.318 | 0.01932 | -0.113 | 68.226
8 | 1.345 | 0.02028 | -0.114 | 66.305
8.5 | 1.364 | 0.02156 | -0.115 | 63.287
9 | 1.376 | 0.02273 | -0.116 | 60.509
9.5 | 1.374 | 0.02399 | -0.117 | 57.288
10 | 1.353 | 0.02522 | -0.117 | 53.632
10.5 | 1.097 | 0.07106 | -0.059 | 15.438
11 | 1.057 | 0.07708 | -0.056 | 13.717
11.5 | 1.006 | 0.08393 | -0.049 | 11.982
12 | 0.945 | 0.08974 | -0.046 | 10.533
12.5 | 0.876 | 0.09905 | -0.044 | 8.84
13 | 0.798 | 0.10769 | -0.043 | 7.411
13.5 | 0.714 | 0.11886 | -0.043 | 6.006
14 | 0.624 | 0.13143 | -0.045 | 4.749

## 38. Re 750k Mach 0.25 (2)
BIGFOIL.COM POLAR EXPORT
NACA67-612 a=0.6
NACA67-612 a=0.6 |  |  |  | Cl Max: | 1.2696 | at alpha= | 14.5 | deg
XFOIL ncrit=9 |  |  |  | L/D Max: | 133.717 | at alpha= | 5 | deg
Re: | 750000 |  |  | Cd Min: | 0.22398 | at alpha= | 19.5 | deg
Mach: | 0.25 |  |  | Cl=0 at alpha= | -4.7435 | deg
|  |  |  | @ Cl=0.1, Cd= | 0.011895
|  |  |  | @ Cl=0.4, Cd= | 0.0090798
|  |  |  | @ Cl=0.6, Cd= | 0.0082612
alpha (deg) | Cl | Cd | Cm | Cl/Cd
-7 | -0.1124 | 0.04157 | -0.1319 | -2.7039
-6.5 | -0.1009 | 0.03478 | -0.1285 | -2.9011
-6 | -0.1212 | 0.02002 | -0.1193 | -6.0539
-5.5 | -0.0782 | 0.01715 | -0.1172 | -4.5598
-5 | -0.0278 | 0.01522 | -0.116 | -1.8265
-4.5 | 0.0264 | 0.01379 | -0.1154 | 1.9144
-4 | 0.0796 | 0.01211 | -0.1147 | 6.5731
-3.5 | 0.1327 | 0.01155 | -0.1141 | 11.4892
-3 | 0.1862 | 0.01104 | -0.1135 | 16.8659
-2.5 | 0.2391 | 0.0104 | -0.1128 | 22.9904
-2 | 0.2945 | 0.00997 | -0.1126 | 29.5386
-1.5 | 0.3489 | 0.00974 | -0.1123 | 35.8214
-1 | 0.398 | 0.00925 | -0.1112 | 43.027
-0.5 | 0.4208 | 0.00731 | -0.1048 | 57.565
0 | 0.4747 | 0.00741 | -0.1036 | 64.0621
0.5 | 0.5237 | 0.00769 | -0.1016 | 68.1014
1 | 0.5671 | 0.00825 | -0.097 | 68.7394
1.5 | 0.6258 | 0.00827 | -0.0974 | 75.6711
2 | 0.6894 | 0.00818 | -0.0991 | 84.2787
2.5 | 0.7443 | 0.00811 | -0.099 | 91.7756
3 | 0.8102 | 0.00786 | -0.1009 | 103.0789
3.5 | 0.8582 | 0.00766 | -0.0991 | 112.0366
4 | 0.91 | 0.00737 | -0.0979 | 123.4735
4.5 | 0.9667 | 0.00736 | -0.0979 | 131.3451
5 | 1.0109 | 0.00756 | -0.0955 | 133.7169
5.5 | 1.0436 | 0.00856 | -0.0916 | 121.9159
6 | 1.0161 | 0.01085 | -0.0774 | 93.6498
6.5 | 0.9844 | 0.01298 | -0.0621 | 75.8398
7 | 0.9774 | 0.01552 | -0.0524 | 62.9768
7.5 | 0.9831 | 0.01789 | -0.0453 | 54.9525
8 | 1.0019 | 0.01984 | -0.0402 | 50.499
8.5 | 1.0314 | 0.02133 | -0.0366 | 48.3544
9 | 1.0624 | 0.02281 | -0.0334 | 46.5761
9.5 | 1.0903 | 0.02456 | -0.0299 | 44.3933
10 | 1.1167 | 0.02648 | -0.0264 | 42.1715
10.5 | 1.1467 | 0.02824 | -0.0235 | 40.6055
11 | 1.1662 | 0.03084 | -0.0196 | 37.8145
11.5 | 1.193 | 0.03302 | -0.0167 | 36.1296
12 | 1.2146 | 0.0357 | -0.0136 | 34.0224
12.5 | 1.2339 | 0.0387 | -0.0104 | 31.8837
13 | 1.2523 | 0.04192 | -0.0076 | 29.8736
13.5 | 1.2572 | 0.04658 | -0.0042 | 26.9901
14 | 1.2691 | 0.05086 | -0.0016 | 24.9528
14.5 | 1.2696 | 0.0566 | 0.0008 | 22.4311
15 | 1.2675 | 0.0629 | 0.0022 | 20.151
15.5 | 1.2535 | 0.07115 | 0.0026 | 17.6177
16 | 1.2383 | 0.08016 | 0.0013 | 15.4479
16.5 | 1.2072 | 0.09243 | -0.0023 | 13.0607
17 | 1.1737 | 0.10646 | -0.0084 | 11.0248
17.5 | 1.1373 | 0.12253 | -0.0171 | 9.2818
18 | 1.1058 | 0.13919 | -0.0272 | 7.9445
18.5 | 0.9402 | 0.20038 | -0.0587 | 4.6921
19 | 0.9404 | 0.21297 | -0.0651 | 4.4156
19.5 | 0.9456 | 0.22398 | -0.0707 | 4.2218

## 39. Re 750k Mach 0.50 (1)
BIGFOIL.COM POLAR EXPORT
NACA67-612 a=0.6
NACA67-612 a=0.6 |  |  |  | Cl Max: | 1.33 | at alpha= | 6.5 | deg
JavaFoil+Calcfoil stall+Eppler ext transition |  |  |  | L/D Max: | 142.358 | at alpha= | 4.5 | deg
Re: | 750000 |  |  | Cd Min: | 0.0062 | at alpha= | 0 | deg
Mach: | 0.5 |  |  | Cl=0 at alpha= | -4.2076 | deg
|  |  |  | @ Cl=0.1, Cd= | 0.008852
|  |  |  | @ Cl=0.4, Cd= | 0.0082719
|  |  |  | @ Cl=0.6, Cd= | 0.0062515
alpha (deg) | Cl | Cd | Cm | Cl/Cd
-20 | -0.864 | 0.20043 | -0.039 | -4.311
-19.5 | -0.837 | 0.19546 | -0.039 | -4.284
-19 | -0.811 | 0.19142 | -0.039 | -4.234
-18.5 | -0.784 | 0.18728 | -0.04 | -4.185
-18 | -0.757 | 0.17796 | -0.04 | -4.253
-17.5 | -0.73 | 0.17327 | -0.041 | -4.213
-17 | -0.701 | 0.17132 | -0.039 | -4.094
-16.5 | -0.674 | 0.16405 | -0.039 | -4.11
-16 | -0.647 | 0.15954 | -0.04 | -4.056
-15.5 | -0.62 | 0.15631 | -0.04 | -3.967
-15 | -0.593 | 0.14568 | -0.041 | -4.07
-14.5 | -0.566 | 0.14158 | -0.041 | -3.996
-14 | -0.539 | 0.13772 | -0.042 | -3.911
-13.5 | -0.51 | 0.13408 | -0.04 | -3.806
-13 | -0.483 | 0.12601 | -0.04 | -3.832
-12.5 | -0.456 | 0.122 | -0.04 | -3.735
-12 | -0.428 | 0.11868 | -0.04 | -3.609
-11.5 | -0.401 | 0.11651 | -0.041 | -3.442
-11 | -0.374 | 0.11208 | -0.041 | -3.334
-10.5 | -0.346 | 0.10577 | -0.042 | -3.274
-10 | -0.318 | 0.10503 | -0.039 | -3.03
-9.5 | -0.291 | 0.10238 | -0.039 | -2.841
-9 | -0.263 | 0.09983 | -0.04 | -2.639
-8.5 | -0.236 | 0.09735 | -0.04 | -2.424
-8 | -0.209 | 0.09499 | -0.04 | -2.196
-7.5 | -0.181 | 0.07329 | -0.038 | -2.469
-7 | -0.154 | 0.05966 | -0.039 | -2.573
-6.5 | -0.126 | 0.05073 | -0.041 | -2.487
-6 | -0.147 | 0.04921 | -0.038 | -2.977
-5.5 | -0.122 | 0.04377 | -0.039 | -2.79
-5 | -0.08 | 0.03981 | -0.044 | -2.011
-4.5 | -0.031 | 0.0369 | -0.047 | -0.843
-4 | 0.022 | 0.03439 | -0.051 | 0.628
-3.5 | 0.095 | 0.00886 | -0.103 | 10.672
-3 | 0.164 | 0.00875 | -0.104 | 18.711
-2.5 | 0.234 | 0.00852 | -0.105 | 27.42
-2 | 0.304 | 0.00835 | -0.106 | 36.406
-1.5 | 0.374 | 0.00829 | -0.107 | 45.14
-1 | 0.446 | 0.00824 | -0.109 | 54.126
-0.5 | 0.515 | 0.00819 | -0.11 | 62.922
0 | 0.575 | 0.0062 | -0.111 | 92.757
0.5 | 0.643 | 0.00634 | -0.112 | 101.387
1 | 0.711 | 0.00664 | -0.113 | 107.134
1.5 | 0.779 | 0.00678 | -0.114 | 114.768
2 | 0.846 | 0.00698 | -0.115 | 121.309
2.5 | 0.914 | 0.00718 | -0.116 | 127.267
3 | 0.974 | 0.00738 | -0.117 | 131.946
3.5 | 1.038 | 0.00763 | -0.118 | 136.129
4 | 1.1 | 0.00787 | -0.119 | 139.747
4.5 | 1.16 | 0.00815 | -0.12 | 142.358
5 | 1.213 | 0.01803 | -0.121 | 67.274
5.5 | 1.264 | 0.01901 | -0.122 | 66.484
6 | 1.306 | 0.02023 | -0.123 | 64.578
6.5 | 1.33 | 0.02172 | -0.124 | 61.216
7 | 1.326 | 0.02335 | -0.125 | 56.78
7.5 | 1.264 | 0.02522 | -0.126 | 50.111
8 | 0.66 | 0.05913 | -0.049 | 11.161
8.5 | 0.686 | 0.08923 | -0.049 | 7.69
9 | 0.712 | 0.09202 | -0.049 | 7.743
9.5 | 0.739 | 0.09356 | -0.049 | 7.896
10 | 0.766 | 0.10268 | -0.055 | 7.458
10.5 | 0.792 | 0.10561 | -0.056 | 7.499
11 | 0.819 | 0.11647 | -0.062 | 7.035
11.5 | 0.845 | 0.11957 | -0.062 | 7.07

## 40. Re 750k Mach 0.50 (2)
BIGFOIL.COM POLAR EXPORT
NACA67-612 a=0.6
NACA67-612 a=0.6 |  |  |  | Cl Max: | 1.1514 | at alpha= | 11.5 | deg
XFOIL ncrit=9 |  |  |  | L/D Max: | 114.575 | at alpha= | 4.5 | deg
Re: | 750000 |  |  | Cd Min: | 0.22735 | at alpha= | -20 | deg
Mach: | 0.5 |  |  | Cl=0 at alpha= | -5.7658 | deg
|  |  |  | @ Cl=0.1, Cd= | 0.016263
|  |  |  | @ Cl=0.4, Cd= | 0.010782
|  |  |  | @ Cl=0.6, Cd= | 0.0090805
alpha (deg) | Cl | Cd | Cm | Cl/Cd
-20 | -0.3942 | 0.22735 | -0.0614 | -1.7339
-19.5 | -0.3732 | 0.22015 | -0.0661 | -1.6952
-19 | -0.354 | 0.21294 | -0.0706 | -1.6624
-18 | -0.3116 | 0.19826 | -0.0788 | -1.5717
-17.5 | -0.2897 | 0.19144 | -0.083 | -1.5133
-17 | -0.2688 | 0.18459 | -0.087 | -1.4562
-16.5 | -0.2484 | 0.17767 | -0.0909 | -1.3981
-16 | -0.2313 | 0.17034 | -0.0959 | -1.3579
-15.5 | -0.2121 | 0.16268 | -0.0999 | -1.3038
-15 | -0.1893 | 0.15571 | -0.1031 | -1.2157
-14.5 | -0.1695 | 0.14908 | -0.1068 | -1.137
-14 | -0.1506 | 0.14235 | -0.1104 | -1.058
-13 | -0.1225 | 0.1284 | -0.1191 | -0.95405
-12.5 | -0.1001 | 0.12125 | -0.1214 | -0.82557
-12 | -0.0821 | 0.11507 | -0.1245 | -0.71348
-11.5 | -0.0661 | 0.10863 | -0.1278 | -0.60849
-11 | -0.0593 | 0.10214 | -0.1324 | -0.58058
-10.5 | -0.0472 | 0.09547 | -0.1358 | -0.4944
-10 | -0.0307 | 0.0887 | -0.1374 | -0.34611
-9.5 | -0.0138 | 0.08347 | -0.1393 | -0.16533
-9 | -0.0028 | 0.07754 | -0.1419 | -0.03611
-8.5 | 0.0002 | 0.07096 | -0.1467 | 0.0028185
-8 | 0.0059 | 0.06457 | -0.1501 | 0.091374
-7 | -0.0124 | 0.05078 | -0.1546 | -0.24419
-6.5 | -0.0146 | 0.04566 | -0.1528 | -0.31975
-6 | -0.0037 | 0.04059 | -0.1512 | -0.091155
-5.5 | 0.0042 | 0.03293 | -0.1479 | 0.12754
-5 | 0.0208 | 0.02664 | -0.143 | 0.78078
-4.5 | 0.0472 | 0.02094 | -0.1374 | 2.2541
-4 | 0.092 | 0.01665 | -0.1335 | 5.5255
-3.5 | 0.1505 | 0.01382 | -0.1318 | 10.89
-3 | 0.2053 | 0.01286 | -0.1295 | 15.9642
-2.5 | 0.2639 | 0.01209 | -0.1278 | 21.828
-2 | 0.3235 | 0.01129 | -0.1266 | 28.6537
-1.5 | 0.3869 | 0.01079 | -0.1262 | 35.8573
-1 | 0.4346 | 0.01076 | -0.123 | 40.3903
-0.5 | 0.4887 | 0.01017 | -0.1212 | 48.0531
0 | 0.5144 | 0.00834 | -0.1135 | 61.6787
0.5 | 0.5557 | 0.0088 | -0.1082 | 63.1477
1 | 0.6015 | 0.00909 | -0.1032 | 66.1716
1.5 | 0.6696 | 0.0094 | -0.1024 | 71.234
2 | 0.7223 | 0.0096 | -0.1004 | 75.2396
2.5 | 0.7911 | 0.00939 | -0.1012 | 84.2492
3 | 0.8394 | 0.00932 | -0.0977 | 90.0644
3.5 | 0.9213 | 0.00886 | -0.1006 | 103.9842
4 | 0.9691 | 0.00878 | -0.0968 | 110.3759
4.5 | 1.0243 | 0.00894 | -0.0946 | 114.5749
5 | 1.0794 | 0.00967 | -0.0929 | 111.6236
5.5 | 1.0612 | 0.01205 | -0.0793 | 88.0664
6 | 1.014 | 0.01468 | -0.0606 | 69.0736
6.5 | 0.9918 | 0.01808 | -0.0479 | 54.8562
7 | 0.983 | 0.02148 | -0.0381 | 45.7635
7.5 | 0.9922 | 0.02442 | -0.0311 | 40.6306
8 | 1.0203 | 0.02666 | -0.0261 | 38.2708
8.5 | 1.0491 | 0.02904 | -0.0214 | 36.126
9 | 1.0738 | 0.03186 | -0.0165 | 33.7037
9.5 | 1.0993 | 0.03481 | -0.0118 | 31.58
10 | 1.1178 | 0.03845 | -0.0068 | 29.0715
10.5 | 1.1375 | 0.04228 | -0.002 | 26.904
11 | 1.15 | 0.04704 | 0.0028 | 24.4473
11.5 | 1.1514 | 0.0534 | 0.0072 | 21.5618
12 | 1.1366 | 0.06182 | 0.0097 | 18.3856
12.5 | 1.1116 | 0.07206 | 0.0095 | 15.426
13 | 1.0793 | 0.08437 | 0.006 | 12.7925
13.5 | 1.0445 | 0.0986 | -0.0008 | 10.5933
14 | 1.0104 | 0.11469 | -0.0103 | 8.8098
14.5 | 0.9799 | 0.13194 | -0.0211 | 7.4269
15 | 0.9537 | 0.14952 | -0.0312 | 6.3784
15.5 | 0.938 | 0.16544 | -0.0401 | 5.6697
16 | 0.9329 | 0.17971 | -0.048 | 5.1911
16.5 | 0.9362 | 0.19215 | -0.0548 | 4.8722

## 41. Re 1M Mach 0.00 (1)
BIGFOIL.COM POLAR EXPORT
NACA67-612 a=0.6
NACA67-612 a=0.6 |  |  |  | Cl Max: | 1.4 | at alpha= | 10 | deg
JavaFoil+Calcfoil stall+Eppler ext transition |  |  |  | L/D Max: | 167.352 | at alpha= | 5 | deg
Re: | 1000000 |  |  | Cd Min: | 0.00515 | at alpha= | -0.5 | deg
Mach: | 0 |  |  | Cl=0 at alpha= | -4.2034 | deg
|  |  |  | @ Cl=0.1, Cd= | 0.0080902
|  |  |  | @ Cl=0.4, Cd= | 0.0070223
|  |  |  | @ Cl=0.6, Cd= | 0.0054395
alpha (deg) | Cl | Cd | Cm | Cl/Cd
-18 | -0.394 | 0.17865 | -0.027 | -2.205
-17.5 | -0.41 | 0.17069 | -0.028 | -2.401
-17 | -0.426 | 0.16287 | -0.028 | -2.613
-16.5 | -0.439 | 0.15382 | -0.028 | -2.854
-16 | -0.451 | 0.1467 | -0.029 | -3.071
-15.5 | -0.461 | 0.13426 | -0.028 | -3.433
-15 | -0.47 | 0.13039 | -0.029 | -3.606
-14.5 | -0.478 | 0.12351 | -0.03 | -3.871
-14 | -0.484 | 0.1132 | -0.028 | -4.274
-13.5 | -0.488 | 0.10485 | -0.028 | -4.652
-13 | -0.489 | 0.09881 | -0.029 | -4.952
-12.5 | -0.488 | 0.09325 | -0.029 | -5.235
-12 | -0.484 | 0.0869 | -0.029 | -5.57
-11.5 | -0.477 | 0.08096 | -0.031 | -5.889
-11 | -0.466 | 0.07687 | -0.032 | -6.062
-10.5 | -0.451 | 0.07095 | -0.032 | -6.363
-10 | -0.433 | 0.06716 | -0.032 | -6.449
-9.5 | -0.411 | 0.06188 | -0.034 | -6.649
-9 | -0.386 | 0.05825 | -0.035 | -6.621
-8.5 | -0.357 | 0.05443 | -0.036 | -6.553
-8 | -0.323 | 0.05138 | -0.037 | -6.292
-7.5 | -0.287 | 0.04806 | -0.039 | -5.97
-7 | -0.248 | 0.04471 | -0.041 | -5.551
-6.5 | -0.207 | 0.04169 | -0.043 | -4.976
-6 | -0.165 | 0.0388 | -0.045 | -4.25
-5.5 | -0.149 | 0.00887 | -0.087 | -16.804
-5 | -0.093 | 0.00878 | -0.087 | -10.554
-4.5 | -0.035 | 0.00856 | -0.088 | -4.078
-4 | 0.024 | 0.0083 | -0.089 | 2.867
-3.5 | 0.083 | 0.00811 | -0.09 | 10.262
-3 | 0.143 | 0.00804 | -0.091 | 17.827
-2.5 | 0.204 | 0.00782 | -0.092 | 26.035
-2 | 0.264 | 0.00772 | -0.093 | 34.237
-1.5 | 0.325 | 0.00758 | -0.094 | 42.821
-1 | 0.386 | 0.00758 | -0.095 | 50.955
-0.5 | 0.447 | 0.00515 | -0.096 | 86.772
0 | 0.502 | 0.00528 | -0.097 | 95.006
0.5 | 0.561 | 0.00538 | -0.098 | 104.246
1 | 0.62 | 0.00547 | -0.099 | 113.389
1.5 | 0.68 | 0.00558 | -0.1 | 121.683
2 | 0.738 | 0.0057 | -0.101 | 129.502
2.5 | 0.797 | 0.0057 | -0.101 | 139.808
3 | 0.852 | 0.00583 | -0.102 | 146.265
3.5 | 0.909 | 0.00595 | -0.103 | 152.651
4 | 0.965 | 0.00611 | -0.104 | 158.067
4.5 | 1.02 | 0.00624 | -0.105 | 163.467
5 | 1.073 | 0.00641 | -0.106 | 167.352
5.5 | 1.12 | 0.01432 | -0.106 | 78.261
6 | 1.17 | 0.01495 | -0.107 | 78.27
6.5 | 1.215 | 0.01565 | -0.108 | 77.659
7 | 1.257 | 0.01647 | -0.109 | 76.321
7.5 | 1.295 | 0.01722 | -0.11 | 75.189
8 | 1.328 | 0.01801 | -0.111 | 73.736
8.5 | 1.357 | 0.0189 | -0.112 | 71.807
9 | 1.38 | 0.01983 | -0.112 | 69.625
9.5 | 1.396 | 0.02089 | -0.113 | 66.834
10 | 1.4 | 0.02197 | -0.114 | 63.73
10.5 | 1.396 | 0.02308 | -0.115 | 60.514
11 | 1.385 | 0.02426 | -0.116 | 57.089
11.5 | 1.366 | 0.02556 | -0.116 | 53.43
12 | 1.337 | 0.02709 | -0.117 | 49.378
12.5 | 1.098 | 0.08334 | -0.068 | 13.178
13 | 1.064 | 0.09043 | -0.062 | 11.762
13.5 | 1.029 | 0.09734 | -0.06 | 10.575
14 | 0.991 | 0.10427 | -0.055 | 9.506
14.5 | 0.954 | 0.11192 | -0.057 | 8.524
15 | 0.914 | 0.12099 | -0.054 | 7.554

## 42. Re 1M Mach 0.00 (2)
BIGFOIL.COM POLAR EXPORT
NACA67-612 a=0.6
NACA67-612 a=0.6 |  |  |  | Cl Max: | 1.4012 | at alpha= | 17 | deg
XFOIL ncrit=9 |  |  |  | L/D Max: | 150.647 | at alpha= | 5 | deg
Re: | 1000000 |  |  | Cd Min: | 0.20756 | at alpha= | -20 | deg
Mach: | 0 |  |  | Cl=0 at alpha= | -4.6887 | deg
|  |  |  | @ Cl=0.1, Cd= | 0.0097985
|  |  |  | @ Cl=0.4, Cd= | 0.0071206
|  |  |  | @ Cl=0.6, Cd= | 0.0063695
alpha (deg) | Cl | Cd | Cm | Cl/Cd
-20 | -0.3833 | 0.20756 | -0.0535 | -1.8467
-19.5 | -0.3682 | 0.20106 | -0.0565 | -1.8313
-19 | -0.3513 | 0.19588 | -0.0597 | -1.7934
-18.5 | -0.3357 | 0.18986 | -0.063 | -1.7681
-18 | -0.319 | 0.18399 | -0.0666 | -1.7338
-17.5 | -0.3031 | 0.17788 | -0.07 | -1.704
-17 | -0.2913 | 0.17026 | -0.0738 | -1.7109
-16.5 | -0.2765 | 0.1635 | -0.0774 | -1.6911
-16 | -0.261 | 0.15674 | -0.0804 | -1.6652
-15.5 | -0.2448 | 0.15105 | -0.0835 | -1.6207
-15 | -0.2292 | 0.14498 | -0.0868 | -1.5809
-14.5 | -0.2157 | 0.13798 | -0.0903 | -1.5633
-14 | -0.2072 | 0.13051 | -0.0943 | -1.5876
-13.5 | -0.1996 | 0.12226 | -0.0975 | -1.6326
-13 | -0.1846 | 0.11645 | -0.1 | -1.5852
-12.5 | -0.1679 | 0.11152 | -0.1026 | -1.5056
-12 | -0.1605 | 0.10441 | -0.1064 | -1.5372
-11.5 | -0.155 | 0.09716 | -0.1099 | -1.5953
-11 | -0.1494 | 0.08992 | -0.1129 | -1.6615
-10.5 | -0.1514 | 0.08225 | -0.1154 | -1.8407
-10 | -0.14 | 0.07737 | -0.1174 | -1.8095
-9.5 | -0.1341 | 0.07193 | -0.1197 | -1.8643
-9 | -0.1405 | 0.06516 | -0.1233 | -2.1562
-7.5 | -0.2772 | 0.01864 | -0.112 | -14.8712
-7 | -0.2292 | 0.0177 | -0.1115 | -12.9492
-6.5 | -0.1842 | 0.0154 | -0.1102 | -11.961
-6 | -0.1349 | 0.01371 | -0.1095 | -9.8395
-5.5 | -0.0827 | 0.01273 | -0.1093 | -6.4965
-5 | -0.033 | 0.01127 | -0.1087 | -2.9281
-4.5 | 0.02 | 0.01069 | -0.1086 | 1.8709
-4 | 0.0733 | 0.0102 | -0.1085 | 7.1863
-3.5 | 0.1245 | 0.00943 | -0.1081 | 13.2025
-3 | 0.1793 | 0.00917 | -0.1083 | 19.5529
-2.5 | 0.2321 | 0.00878 | -0.1081 | 26.4351
-2 | 0.2857 | 0.00853 | -0.1081 | 33.4936
-1.5 | 0.3396 | 0.00827 | -0.1081 | 41.0641
-1 | 0.3907 | 0.00769 | -0.1078 | 50.8062
-0.5 | 0.4201 | 0.00589 | -0.1033 | 71.3243
0 | 0.4706 | 0.0059 | -0.1022 | 79.7627
0.5 | 0.5233 | 0.006 | -0.1017 | 87.2167
1 | 0.5682 | 0.00625 | -0.0987 | 90.912
1.5 | 0.6161 | 0.00643 | -0.0968 | 95.8165
2 | 0.6701 | 0.00634 | -0.0968 | 105.694
2.5 | 0.7274 | 0.00625 | -0.0975 | 116.384
3 | 0.7778 | 0.00615 | -0.0968 | 126.4715
3.5 | 0.8268 | 0.00606 | -0.0957 | 136.4356
4 | 0.8727 | 0.00601 | -0.0938 | 145.208
4.5 | 0.9156 | 0.00612 | -0.0915 | 149.6078
5 | 0.9551 | 0.00634 | -0.0885 | 150.6467
5.5 | 0.9755 | 0.0075 | -0.0825 | 130.0667
6 | 0.9908 | 0.01042 | -0.0781 | 95.0864
6.5 | 0.9684 | 0.01203 | -0.0645 | 80.4988
7 | 0.9727 | 0.01395 | -0.0567 | 69.7276
7.5 | 0.9864 | 0.01576 | -0.0508 | 62.5888
8 | 1.0099 | 0.01724 | -0.0465 | 58.5789
8.5 | 1.0405 | 0.01843 | -0.0434 | 56.4569
9 | 1.0731 | 0.01955 | -0.0408 | 54.89
9.5 | 1.106 | 0.02068 | -0.0383 | 53.4816
10 | 1.1349 | 0.02212 | -0.0354 | 51.3065
10.5 | 1.168 | 0.02332 | -0.0332 | 50.0858
11 | 1.1949 | 0.02497 | -0.0303 | 47.8534
11.5 | 1.2255 | 0.02642 | -0.0281 | 46.3853
12 | 1.2486 | 0.02845 | -0.025 | 43.8875
12.5 | 1.277 | 0.03013 | -0.0229 | 42.383
13 | 1.2969 | 0.03255 | -0.02 | 39.8433
13.5 | 1.3174 | 0.035 | -0.0173 | 37.64
14 | 1.3404 | 0.0373 | -0.0152 | 35.9357
14.5 | 1.3577 | 0.04016 | -0.0128 | 33.8073
15 | 1.3626 | 0.04434 | -0.0099 | 30.7307
15.5 | 1.3759 | 0.04788 | -0.008 | 28.7364
16 | 1.389 | 0.0516 | -0.0065 | 26.9186
16.5 | 1.3973 | 0.05601 | -0.0052 | 24.9473
17 | 1.4012 | 0.06112 | -0.0042 | 22.9254
17.5 | 1.401 | 0.06702 | -0.0039 | 20.9042
18 | 1.3851 | 0.0754 | -0.0043 | 18.37
18.5 | 1.3467 | 0.08783 | -0.0065 | 15.333
19 | 1.3255 | 0.09864 | -0.0101 | 13.4378
19.5 | 1.3114 | 0.10901 | -0.0147 | 12.0301
20 | 1.2857 | 0.12207 | -0.0212 | 10.5325

## 43. Re 1M Mach 0.10 (1)
BIGFOIL.COM POLAR EXPORT
NACA67-612 a=0.6
NACA67-612 a=0.6 |  |  |  | Cl Max: | 1.396 | at alpha= | 10 | deg
JavaFoil+Calcfoil stall+Eppler ext transition |  |  |  | L/D Max: | 167.097 | at alpha= | 5 | deg
Re: | 1000000 |  |  | Cd Min: | 0.00515 | at alpha= | -0.5 | deg
Mach: | 0.1 |  |  | Cl=0 at alpha= | -4.2034 | deg
|  |  |  | @ Cl=0.1, Cd= | 0.0081467
|  |  |  | @ Cl=0.4, Cd= | 0.0070939
|  |  |  | @ Cl=0.6, Cd= | 0.0054571
alpha (deg) | Cl | Cd | Cm | Cl/Cd
-17.5 | -0.367 | 0.17635 | -0.028 | -2.08
-17 | -0.385 | 0.16432 | -0.028 | -2.342
-16.5 | -0.401 | 0.15449 | -0.028 | -2.596
-16 | -0.415 | 0.15074 | -0.029 | -2.754
-15.5 | -0.428 | 0.1376 | -0.029 | -3.113
-15 | -0.441 | 0.12953 | -0.029 | -3.401
-14.5 | -0.451 | 0.12116 | -0.029 | -3.724
-14 | -0.46 | 0.11462 | -0.029 | -4.015
-13.5 | -0.467 | 0.10875 | -0.029 | -4.294
-13 | -0.471 | 0.10211 | -0.029 | -4.617
-12.5 | -0.473 | 0.09416 | -0.029 | -5.023
-12 | -0.472 | 0.08758 | -0.03 | -5.385
-11.5 | -0.467 | 0.08233 | -0.03 | -5.668
-11 | -0.458 | 0.07707 | -0.031 | -5.942
-10.5 | -0.445 | 0.07146 | -0.032 | -6.234
-10 | -0.429 | 0.06705 | -0.033 | -6.399
-9.5 | -0.409 | 0.06349 | -0.034 | -6.435
-9 | -0.384 | 0.05855 | -0.035 | -6.56
-8.5 | -0.356 | 0.05486 | -0.036 | -6.486
-8 | -0.323 | 0.05157 | -0.037 | -6.267
-7.5 | -0.287 | 0.04815 | -0.038 | -5.958
-7 | -0.248 | 0.04478 | -0.041 | -5.549
-6.5 | -0.208 | 0.04179 | -0.043 | -4.973
-6 | -0.165 | 0.03939 | -0.045 | -4.197
-5.5 | -0.122 | 0.03567 | -0.051 | -3.413
-5 | -0.093 | 0.00879 | -0.088 | -10.578
-4.5 | -0.035 | 0.00859 | -0.089 | -4.08
-4 | 0.024 | 0.0084 | -0.09 | 2.847
-3.5 | 0.084 | 0.0082 | -0.091 | 10.199
-3 | 0.144 | 0.008 | -0.092 | 18.004
-2.5 | 0.205 | 0.00788 | -0.093 | 25.981
-2 | 0.266 | 0.00771 | -0.093 | 34.427
-1.5 | 0.326 | 0.00766 | -0.094 | 42.582
-1 | 0.388 | 0.00757 | -0.095 | 51.264
-0.5 | 0.449 | 0.00515 | -0.096 | 87.062
0 | 0.504 | 0.00529 | -0.097 | 95.261
0.5 | 0.564 | 0.00539 | -0.098 | 104.646
1 | 0.623 | 0.0055 | -0.099 | 113.397
1.5 | 0.683 | 0.0056 | -0.1 | 121.843
2 | 0.742 | 0.00559 | -0.101 | 132.662
2.5 | 0.801 | 0.00573 | -0.102 | 139.866
3 | 0.856 | 0.00585 | -0.103 | 146.413
3.5 | 0.913 | 0.00599 | -0.104 | 152.598
4 | 0.97 | 0.00614 | -0.105 | 157.956
4.5 | 1.025 | 0.00629 | -0.106 | 162.891
5 | 1.078 | 0.00645 | -0.107 | 167.097
5.5 | 1.126 | 0.01443 | -0.107 | 77.982
6 | 1.175 | 0.01506 | -0.108 | 78.019
6.5 | 1.22 | 0.01575 | -0.109 | 77.47
7 | 1.262 | 0.01659 | -0.11 | 76.038
7.5 | 1.299 | 0.0174 | -0.11 | 74.67
8 | 1.332 | 0.01821 | -0.111 | 73.133
8.5 | 1.359 | 0.01907 | -0.112 | 71.288
9 | 1.381 | 0.02012 | -0.113 | 68.667
9.5 | 1.395 | 0.02113 | -0.114 | 66.016
10 | 1.396 | 0.02224 | -0.115 | 62.768
10.5 | 1.389 | 0.0234 | -0.115 | 59.373
11 | 1.374 | 0.02459 | -0.116 | 55.867
11.5 | 1.348 | 0.02612 | -0.117 | 51.597
12 | 1.113 | 0.0763 | -0.074 | 14.588
12.5 | 1.071 | 0.08612 | -0.063 | 12.439
13 | 1.035 | 0.09334 | -0.059 | 11.086
13.5 | 0.996 | 0.09958 | -0.056 | 10
14 | 0.955 | 0.10689 | -0.055 | 8.932
14.5 | 0.912 | 0.11544 | -0.054 | 7.898
15 | 0.867 | 0.12267 | -0.051 | 7.067

## 44. Re 1M Mach 0.10 (2)
BIGFOIL.COM POLAR EXPORT
NACA67-612 a=0.6
NACA67-612 a=0.6 |  |  |  | Cl Max: | 1.3857 | at alpha= | 16.5 | deg
XFOIL ncrit=9 |  |  |  | L/D Max: | 150.235 | at alpha= | 5 | deg
Re: | 1000000 |  |  | Cd Min: | 0.20818 | at alpha= | -20 | deg
Mach: | 0.1 |  |  | Cl=0 at alpha= | -4.6914 | deg
|  |  |  | @ Cl=0.1, Cd= | 0.0098505
|  |  |  | @ Cl=0.4, Cd= | 0.0073345
|  |  |  | @ Cl=0.6, Cd= | 0.0063843
alpha (deg) | Cl | Cd | Cm | Cl/Cd
-20 | -0.384 | 0.20818 | -0.0535 | -1.8446
-19.5 | -0.3684 | 0.20163 | -0.0567 | -1.8271
-19 | -0.3516 | 0.19643 | -0.0598 | -1.79
-18.5 | -0.3355 | 0.19036 | -0.0633 | -1.7625
-18 | -0.3187 | 0.18446 | -0.0668 | -1.7277
-17.5 | -0.3027 | 0.17834 | -0.0702 | -1.6973
-17 | -0.2905 | 0.1707 | -0.0742 | -1.7018
-16.5 | -0.2755 | 0.16395 | -0.0778 | -1.6804
-16 | -0.2599 | 0.15719 | -0.0807 | -1.6534
-15.5 | -0.2436 | 0.15149 | -0.0838 | -1.608
-15 | -0.2277 | 0.14536 | -0.0872 | -1.5665
-14.5 | -0.2141 | 0.13833 | -0.0908 | -1.5477
-14 | -0.2051 | 0.13093 | -0.0947 | -1.5665
-13.5 | -0.1972 | 0.12274 | -0.0979 | -1.6066
-13 | -0.1821 | 0.11689 | -0.1005 | -1.5579
-12.5 | -0.1652 | 0.11191 | -0.1032 | -1.4762
-12 | -0.1577 | 0.1048 | -0.1069 | -1.5048
-11.5 | -0.1519 | 0.09759 | -0.1104 | -1.5565
-11 | -0.1458 | 0.0904 | -0.1134 | -1.6128
-10.5 | -0.1465 | 0.08288 | -0.1159 | -1.7676
-10 | -0.1345 | 0.078 | -0.1179 | -1.7244
-9.5 | -0.1281 | 0.07255 | -0.1202 | -1.7657
-9 | -0.136 | 0.06522 | -0.1244 | -2.0852
-8 | -0.266 | 0.02978 | -0.1211 | -8.9322
-7.5 | -0.2747 | 0.01946 | -0.1137 | -14.1161
-7 | -0.2263 | 0.01871 | -0.1132 | -12.0951
-6.5 | -0.1836 | 0.01597 | -0.1115 | -11.4966
-6 | -0.135 | 0.01401 | -0.1106 | -9.636
-5.5 | -0.0829 | 0.01286 | -0.1102 | -6.4463
-5 | -0.0329 | 0.01136 | -0.1096 | -2.8961
-4.5 | 0.0204 | 0.01078 | -0.1094 | 1.8924
-4 | 0.0739 | 0.01024 | -0.1093 | 7.2168
-3.5 | 0.1255 | 0.00947 | -0.1088 | 13.2524
-3 | 0.1806 | 0.0092 | -0.109 | 19.6304
-2.5 | 0.2334 | 0.00881 | -0.1088 | 26.4926
-2 | 0.2875 | 0.00857 | -0.1088 | 33.5473
-1.5 | 0.3417 | 0.0083 | -0.1088 | 41.1687
-1 | 0.3934 | 0.00774 | -0.1085 | 50.8269
-0.5 | 0.4227 | 0.00594 | -0.104 | 71.1616
0 | 0.4729 | 0.00592 | -0.1028 | 79.8818
0.5 | 0.5261 | 0.00602 | -0.1022 | 87.392
1 | 0.5716 | 0.00627 | -0.0993 | 91.1643
1.5 | 0.6188 | 0.00646 | -0.0972 | 95.7895
2 | 0.6736 | 0.00636 | -0.0973 | 105.9119
2.5 | 0.7313 | 0.00629 | -0.098 | 116.2639
3 | 0.782 | 0.00618 | -0.0972 | 126.5372
3.5 | 0.8311 | 0.00608 | -0.0961 | 136.6941
4 | 0.8766 | 0.00603 | -0.0941 | 145.3731
5 | 0.9585 | 0.00638 | -0.0885 | 150.2351
5.5 | 0.9779 | 0.00765 | -0.0823 | 127.8301
6 | 0.993 | 0.01064 | -0.0779 | 93.3271
6.5 | 0.9684 | 0.01221 | -0.0637 | 79.312
7 | 0.9728 | 0.01416 | -0.0559 | 68.7006
7.5 | 0.9867 | 0.016 | -0.05 | 61.6688
8 | 1.0103 | 0.0175 | -0.0457 | 57.7314
8.5 | 1.0415 | 0.01869 | -0.0427 | 55.725
9 | 1.0736 | 0.01987 | -0.0399 | 54.0312
9.5 | 1.1068 | 0.02102 | -0.0374 | 52.6546
10 | 1.1364 | 0.02245 | -0.0345 | 50.6192
10.5 | 1.1683 | 0.02377 | -0.0321 | 49.1502
11 | 1.1961 | 0.02542 | -0.0292 | 47.0535
11.5 | 1.2255 | 0.027 | -0.0268 | 45.3889
12 | 1.2493 | 0.02904 | -0.0238 | 43.02
12.5 | 1.2774 | 0.03081 | -0.0215 | 41.4606
13 | 1.2905 | 0.03383 | -0.0179 | 38.1466
13.5 | 1.3159 | 0.03596 | -0.0157 | 36.5934
14 | 1.3383 | 0.03841 | -0.0135 | 34.8425
14.5 | 1.3511 | 0.04179 | -0.0108 | 32.3307
15 | 1.359 | 0.04582 | -0.0082 | 29.6595
15.5 | 1.369 | 0.04984 | -0.0062 | 27.4679
16 | 1.38 | 0.05395 | -0.0047 | 25.5792
16.5 | 1.3857 | 0.05883 | -0.0035 | 23.5543
17 | 1.3857 | 0.06465 | -0.0028 | 21.4339
17.5 | 1.3784 | 0.0718 | -0.0029 | 19.1978
18 | 1.3545 | 0.08178 | -0.0042 | 16.5627
18.5 | 1.3178 | 0.09472 | -0.0078 | 13.9126
19 | 1.2903 | 0.10723 | -0.0128 | 12.033
19.5 | 1.2697 | 0.11948 | -0.019 | 10.6269
20 | 1.2389 | 0.13434 | -0.0273 | 9.2221

## 45. Re 1M Mach 0.25 (1)
BIGFOIL.COM POLAR EXPORT
NACA67-612 a=0.6
NACA67-612 a=0.6 |  |  |  | Cl Max: | 1.377 | at alpha= | 9 | deg
JavaFoil+Calcfoil stall+Eppler ext transition |  |  |  | L/D Max: | 166.029 | at alpha= | 5 | deg
Re: | 1000000 |  |  | Cd Min: | 0.0054 | at alpha= | 0 | deg
Mach: | 0.25 |  |  | Cl=0 at alpha= | -4.2 | deg
|  |  |  | @ Cl=0.1, Cd= | 0.0082371
|  |  |  | @ Cl=0.4, Cd= | 0.0076282
|  |  |  | @ Cl=0.6, Cd= | 0.00549
alpha (deg) | Cl | Cd | Cm | Cl/Cd
-15.5 | -0.066 | 0.14754 | -0.032 | -0.445
-15 | -0.128 | 0.14092 | -0.032 | -0.908
-14.5 | -0.19 | 0.13558 | -0.032 | -1.404
-14 | -0.236 | 0.12238 | -0.032 | -1.93
-13.5 | -0.275 | 0.11883 | -0.032 | -2.317
-13 | -0.309 | 0.11211 | -0.032 | -2.757
-12.5 | -0.338 | 0.10423 | -0.032 | -3.24
-12 | -0.361 | 0.09484 | -0.031 | -3.804
-11.5 | -0.378 | 0.0918 | -0.031 | -4.119
-11 | -0.389 | 0.08374 | -0.031 | -4.647
-10.5 | -0.394 | 0.07739 | -0.031 | -5.088
-10 | -0.392 | 0.07215 | -0.031 | -5.428
-9.5 | -0.383 | 0.06648 | -0.032 | -5.759
-9 | -0.368 | 0.06165 | -0.035 | -5.968
-8.5 | -0.347 | 0.05671 | -0.035 | -6.113
-8 | -0.319 | 0.0533 | -0.037 | -5.984
-7.5 | -0.286 | 0.04888 | -0.039 | -5.848
-7 | -0.249 | 0.04548 | -0.04 | -5.48
-6.5 | -0.21 | 0.04277 | -0.042 | -4.902
-6 | -0.168 | 0.04006 | -0.045 | -4.181
-5.5 | -0.123 | 0.03693 | -0.049 | -3.342
-5 | -0.095 | 0.00896 | -0.09 | -10.597
-4.5 | -0.036 | 0.0087 | -0.091 | -4.122
-4 | 0.024 | 0.00844 | -0.092 | 2.9
-3.5 | 0.086 | 0.00828 | -0.093 | 10.365
-3 | 0.148 | 0.00809 | -0.094 | 18.257
-2.5 | 0.21 | 0.00795 | -0.095 | 26.425
-2 | 0.273 | 0.00785 | -0.096 | 34.738
-1.5 | 0.335 | 0.00772 | -0.097 | 43.409
-1 | 0.399 | 0.00763 | -0.098 | 52.268
-0.5 | 0.461 | 0.00752 | -0.099 | 61.321
0 | 0.518 | 0.0054 | -0.1 | 95.969
0.5 | 0.579 | 0.00549 | -0.101 | 105.449
1 | 0.64 | 0.00549 | -0.102 | 116.514
1.5 | 0.701 | 0.0056 | -0.103 | 125.199
2 | 0.762 | 0.00573 | -0.104 | 132.926
2.5 | 0.823 | 0.00586 | -0.105 | 140.479
3 | 0.879 | 0.00599 | -0.106 | 146.658
3.5 | 0.937 | 0.00614 | -0.107 | 152.594
4 | 0.995 | 0.00629 | -0.107 | 158.242
4.5 | 1.051 | 0.00645 | -0.108 | 162.832
5 | 1.105 | 0.00666 | -0.109 | 166.029
5.5 | 1.153 | 0.01501 | -0.11 | 76.797
6 | 1.202 | 0.01573 | -0.111 | 76.461
6.5 | 1.246 | 0.01653 | -0.112 | 75.412
7 | 1.285 | 0.01743 | -0.112 | 73.772
7.5 | 1.319 | 0.0183 | -0.113 | 72.075
8 | 1.346 | 0.01923 | -0.114 | 69.988
8.5 | 1.366 | 0.02045 | -0.115 | 66.778
9 | 1.377 | 0.02154 | -0.116 | 63.915
9.5 | 1.376 | 0.02275 | -0.117 | 60.464
10 | 1.355 | 0.02413 | -0.118 | 56.176
10.5 | 1.32 | 0.02531 | -0.118 | 52.144
11 | 1.063 | 0.07368 | -0.065 | 14.421
11.5 | 1.008 | 0.08121 | -0.057 | 12.415
12 | 0.946 | 0.08904 | -0.051 | 10.628
12.5 | 0.876 | 0.09781 | -0.048 | 8.958
13 | 0.799 | 0.10585 | -0.047 | 7.545
13.5 | 0.714 | 0.11549 | -0.047 | 6.185
14 | 0.624 | 0.12375 | -0.048 | 5.046

## 46. Re 1M Mach 0.25 (2)
BIGFOIL.COM POLAR EXPORT
NACA67-612 a=0.6
NACA67-612 a=0.6 |  |  |  | Cl Max: | 1.3144 | at alpha= | 15 | deg
XFOIL ncrit=9 |  |  |  | L/D Max: | 148.698 | at alpha= | 4.5 | deg
Re: | 1000000 |  |  | Cd Min: | 0.23153 | at alpha= | 20 | deg
Mach: | 0.25 |  |  | Cl=0 at alpha= | -4.7058 | deg
|  |  |  | @ Cl=0.1, Cd= | 0.010199
|  |  |  | @ Cl=0.4, Cd= | 0.0080965
|  |  |  | @ Cl=0.6, Cd= | 0.0064808
alpha (deg) | Cl | Cd | Cm | Cl/Cd
-20 | -0.387 | 0.21145 | -0.0543 | -1.8302
-19.5 | -0.3705 | 0.20492 | -0.0575 | -1.808
-19 | -0.3525 | 0.1994 | -0.061 | -1.7678
-18.5 | -0.3352 | 0.19318 | -0.0647 | -1.7352
-18 | -0.3181 | 0.18716 | -0.0682 | -1.6996
-17.5 | -0.3005 | 0.18078 | -0.0719 | -1.6622
-17 | -0.2868 | 0.17314 | -0.076 | -1.6565
-16.5 | -0.2708 | 0.16645 | -0.0796 | -1.6269
-15.5 | -0.2368 | 0.15373 | -0.0861 | -1.5404
-15 | -0.22 | 0.14741 | -0.0896 | -1.4924
-14.5 | -0.2058 | 0.14026 | -0.0933 | -1.4673
-14 | -0.1949 | 0.13313 | -0.0971 | -1.464
-13 | -0.1688 | 0.11911 | -0.1032 | -1.4172
-12.5 | -0.1513 | 0.11392 | -0.106 | -1.3281
-12 | -0.1433 | 0.10677 | -0.11 | -1.3421
-11.5 | -0.1358 | 0.09977 | -0.1134 | -1.3611
-11 | -0.1275 | 0.09277 | -0.1164 | -1.3744
-10.5 | -0.1212 | 0.08596 | -0.1186 | -1.41
-10 | -0.1082 | 0.08089 | -0.1207 | -1.3376
-9.5 | -0.1002 | 0.07531 | -0.123 | -1.3305
-9 | -0.1043 | 0.0675 | -0.128 | -1.5452
-8 | -0.133 | 0.05263 | -0.1327 | -2.5271
-7.5 | -0.1371 | 0.04419 | -0.1321 | -3.1025
-7 | -0.142 | 0.03661 | -0.1292 | -3.8787
-6.5 | -0.1495 | 0.02487 | -0.1227 | -6.0113
-6 | -0.1309 | 0.0167 | -0.117 | -7.8383
-5.5 | -0.0834 | 0.01407 | -0.1153 | -5.9275
-5 | -0.0323 | 0.01204 | -0.1143 | -2.6827
-4.5 | 0.0226 | 0.01131 | -0.114 | 1.9982
-4 | 0.0776 | 0.01055 | -0.1136 | 7.3555
-3.5 | 0.1312 | 0.00971 | -0.113 | 13.5118
-3 | 0.187 | 0.00943 | -0.1129 | 19.8303
-2.5 | 0.2409 | 0.00897 | -0.1124 | 26.8562
-2 | 0.2971 | 0.00875 | -0.1124 | 33.9543
-1.5 | 0.3531 | 0.00842 | -0.1124 | 41.9359
-1 | 0.4082 | 0.00804 | -0.1123 | 50.7711
-0.5 | 0.4461 | 0.00671 | -0.1094 | 66.4829
0 | 0.4861 | 0.00603 | -0.1057 | 80.6136
0.5 | 0.5416 | 0.00613 | -0.1052 | 88.3524
1 | 0.5899 | 0.00644 | -0.1026 | 91.5994
1.5 | 0.6345 | 0.00662 | -0.0994 | 95.8459
2 | 0.6934 | 0.0065 | -0.1001 | 106.6769
2.5 | 0.7492 | 0.00645 | -0.1 | 116.155
3 | 0.8055 | 0.00633 | -0.0999 | 127.2512
3.5 | 0.855 | 0.00623 | -0.0983 | 137.2392
4 | 0.8971 | 0.00618 | -0.0951 | 145.1618
4.5 | 0.9368 | 0.0063 | -0.0915 | 148.6984
5 | 0.9719 | 0.00661 | -0.087 | 147.0348
5.5 | 0.9902 | 0.00851 | -0.0812 | 116.3572
6 | 0.9849 | 0.01117 | -0.0721 | 88.1737
6.5 | 0.9686 | 0.01327 | -0.0598 | 72.9917
7 | 0.9725 | 0.01544 | -0.0519 | 62.9858
7.5 | 0.9871 | 0.01739 | -0.0459 | 56.7625
8 | 1.0147 | 0.01885 | -0.0419 | 53.8302
8.5 | 1.0471 | 0.02014 | -0.0387 | 51.9911
9 | 1.0784 | 0.02156 | -0.0354 | 50.0186
9.5 | 1.1107 | 0.02297 | -0.0324 | 48.3544
10 | 1.1421 | 0.02451 | -0.0294 | 46.5973
10.5 | 1.1692 | 0.02641 | -0.026 | 44.2711
11 | 1.1995 | 0.02815 | -0.0231 | 42.611
11.5 | 1.2213 | 0.03059 | -0.0195 | 39.9248
12 | 1.2492 | 0.03268 | -0.0167 | 38.2252
12.5 | 1.2638 | 0.03588 | -0.013 | 35.223
13 | 1.2832 | 0.03889 | -0.0099 | 32.9956
13.5 | 1.3014 | 0.04212 | -0.0071 | 30.8974
14 | 1.3098 | 0.04642 | -0.0042 | 28.2163
14.5 | 1.3077 | 0.05204 | -0.0011 | 25.1287
15 | 1.3144 | 0.05713 | 0.0006 | 23.0072
15.5 | 1.3055 | 0.06429 | 0.002 | 20.3064
16 | 1.2945 | 0.0723 | 0.0019 | 17.9046
16.5 | 1.2755 | 0.08205 | 0.0003 | 15.5454
17 | 1.2473 | 0.09417 | -0.0036 | 13.2452
17.5 | 1.2193 | 0.10738 | -0.0096 | 11.355
18 | 1.1822 | 0.12352 | -0.0183 | 9.5709
18.5 | 1.142 | 0.14174 | -0.0293 | 8.057
19 | 1.0843 | 0.1658 | -0.0437 | 6.5398
20 | 0.9583 | 0.23153 | -0.0756 | 4.139

## 47. Re 1M Mach 0.50 (1)
BIGFOIL.COM POLAR EXPORT
NACA67-612 a=0.6
NACA67-612 a=0.6 |  |  |  | Cl Max: | 1.331 | at alpha= | 6.5 | deg
JavaFoil+Calcfoil stall+Eppler ext transition |  |  |  | L/D Max: | 157.923 | at alpha= | 4.5 | deg
Re: | 1000000 |  |  | Cd Min: | 0.00573 | at alpha= | 0 | deg
Mach: | 0.5 |  |  | Cl=0 at alpha= | -4.2076 | deg
|  |  |  | @ Cl=0.1, Cd= | 0.0083626
|  |  |  | @ Cl=0.4, Cd= | 0.0077283
|  |  |  | @ Cl=0.6, Cd= | 0.005774
alpha (deg) | Cl | Cd | Cm | Cl/Cd
-20 | -0.864 | 0.19092 | -0.039 | -4.526
-19.5 | -0.837 | 0.18469 | -0.039 | -4.534
-19 | -0.811 | 0.18171 | -0.039 | -4.461
-18.5 | -0.784 | 0.17756 | -0.04 | -4.415
-18 | -0.757 | 0.16906 | -0.04 | -4.478
-17.5 | -0.73 | 0.16439 | -0.041 | -4.441
-17 | -0.701 | 0.16065 | -0.039 | -4.366
-16.5 | -0.674 | 0.15621 | -0.039 | -4.316
-16 | -0.647 | 0.14973 | -0.04 | -4.322
-15.5 | -0.62 | 0.14648 | -0.04 | -4.233
-15 | -0.593 | 0.13919 | -0.041 | -4.26
-14.5 | -0.566 | 0.13512 | -0.041 | -4.188
-14 | -0.539 | 0.13131 | -0.042 | -4.102
-13.5 | -0.51 | 0.12568 | -0.04 | -4.061
-13 | -0.483 | 0.12037 | -0.04 | -4.012
-12.5 | -0.456 | 0.11678 | -0.04 | -3.902
-12 | -0.428 | 0.11337 | -0.041 | -3.779
-11.5 | -0.401 | 0.10873 | -0.041 | -3.689
-11 | -0.374 | 0.10441 | -0.042 | -3.579
-10.5 | -0.346 | 0.09988 | -0.042 | -3.468
-10 | -0.318 | 0.097 | -0.039 | -3.281
-9.5 | -0.291 | 0.09498 | -0.04 | -3.063
-9 | -0.263 | 0.09242 | -0.04 | -2.851
-8.5 | -0.236 | 0.08993 | -0.041 | -2.625
-8 | -0.209 | 0.08756 | -0.041 | -2.383
-7.5 | -0.181 | 0.06965 | -0.039 | -2.599
-7 | -0.154 | 0.05761 | -0.04 | -2.666
-6.5 | -0.126 | 0.04887 | -0.042 | -2.583
-6 | -0.147 | 0.04742 | -0.039 | -3.09
-5.5 | -0.122 | 0.04252 | -0.04 | -2.872
-5 | -0.08 | 0.03894 | -0.046 | -2.058
-4.5 | -0.031 | 0.03587 | -0.05 | -0.868
-4 | 0.022 | 0.033 | -0.056 | 0.657
-3.5 | 0.095 | 0.00838 | -0.103 | 11.287
-3 | 0.164 | 0.00814 | -0.105 | 20.124
-2.5 | 0.234 | 0.00799 | -0.106 | 29.252
-2 | 0.304 | 0.00783 | -0.107 | 38.811
-1.5 | 0.374 | 0.00775 | -0.108 | 48.241
-1 | 0.446 | 0.00769 | -0.109 | 57.979
-0.5 | 0.515 | 0.00769 | -0.11 | 67.018
0 | 0.577 | 0.00573 | -0.111 | 100.566
0.5 | 0.645 | 0.00586 | -0.112 | 110.055
1 | 0.713 | 0.00601 | -0.113 | 118.601
1.5 | 0.781 | 0.00617 | -0.114 | 126.558
2 | 0.848 | 0.00631 | -0.115 | 134.39
2.5 | 0.916 | 0.00648 | -0.116 | 141.297
3 | 0.976 | 0.00667 | -0.117 | 146.29
3.5 | 1.041 | 0.0069 | -0.118 | 150.816
4 | 1.103 | 0.00711 | -0.12 | 155.253
4.5 | 1.163 | 0.00737 | -0.121 | 157.923
5 | 1.214 | 0.01707 | -0.121 | 71.137
5.5 | 1.265 | 0.01797 | -0.122 | 70.367
6 | 1.308 | 0.01917 | -0.123 | 68.198
6.5 | 1.331 | 0.02056 | -0.124 | 64.735
7 | 1.327 | 0.02205 | -0.125 | 60.179
7.5 | 1.265 | 0.0241 | -0.126 | 52.506
8 | 0.661 | 0.05792 | -0.056 | 11.412
8.5 | 0.686 | 0.0834 | -0.05 | 8.23
9 | 0.713 | 0.08623 | -0.05 | 8.264
9.5 | 0.739 | 0.08977 | -0.051 | 8.232
10 | 0.766 | 0.09616 | -0.056 | 7.965
10.5 | 0.792 | 0.0991 | -0.056 | 7.992
11 | 0.82 | 0.11037 | -0.062 | 7.425
11.5 | 0.846 | 0.11345 | -0.063 | 7.453

## 48. Re 1M Mach 0.50 (2)
BIGFOIL.COM POLAR EXPORT
NACA67-612 a=0.6
NACA67-612 a=0.6 |  |  |  | Cl Max: | 1.1778 | at alpha= | 11 | deg
XFOIL ncrit=9 |  |  |  | L/D Max: | 132.384 | at alpha= | 4 | deg
Re: | 1000000 |  |  | Cd Min: | 0.22717 | at alpha= | -20 | deg
Mach: | 0.5 |  |  | Cl=0 at alpha= | -5.2808 | deg
|  |  |  | @ Cl=0.1, Cd= | 0.013504
|  |  |  | @ Cl=0.4, Cd= | 0.0092422
|  |  |  | @ Cl=0.6, Cd= | 0.0068101
alpha (deg) | Cl | Cd | Cm | Cl/Cd
-20 | -0.4019 | 0.22717 | -0.0587 | -1.7692
-19.5 | -0.3803 | 0.22025 | -0.0633 | -1.7267
-19 | -0.359 | 0.21341 | -0.0676 | -1.6822
-18 | -0.3159 | 0.1993 | -0.0764 | -1.585
-17.5 | -0.2943 | 0.19179 | -0.0809 | -1.5345
-17 | -0.2758 | 0.18398 | -0.0855 | -1.4991
-16.5 | -0.2551 | 0.17687 | -0.0895 | -1.4423
-16 | -0.2339 | 0.16979 | -0.0932 | -1.3776
-15.5 | -0.2126 | 0.16306 | -0.0973 | -1.3038
-15 | -0.1925 | 0.15568 | -0.1015 | -1.2365
-14.5 | -0.1746 | 0.14847 | -0.1058 | -1.176
-14 | -0.1575 | 0.14128 | -0.1098 | -1.1148
-13.5 | -0.1387 | 0.13397 | -0.113 | -1.0353
-13 | -0.1204 | 0.12739 | -0.1165 | -0.94513
-12.5 | -0.1011 | 0.12113 | -0.12 | -0.83464
-12 | -0.0901 | 0.11394 | -0.1246 | -0.79077
-11.5 | -0.0768 | 0.10702 | -0.1283 | -0.71762
-11 | -0.0602 | 0.09992 | -0.1307 | -0.60248
-10.5 | -0.0422 | 0.09441 | -0.1331 | -0.44699
-10 | -0.0272 | 0.08861 | -0.1358 | -0.30696
-9.5 | -0.0213 | 0.08174 | -0.1404 | -0.26058
-9 | -0.0115 | 0.07519 | -0.1434 | -0.15295
-8.5 | -0.0043 | 0.06859 | -0.1462 | -0.062691
-8 | -0.0043 | 0.06209 | -0.1482 | -0.069254
-7.5 | 0.0013 | 0.057 | -0.1504 | 0.022807
-7 | -0.0124 | 0.05104 | -0.1514 | -0.24295
-6.5 | -0.0241 | 0.04269 | -0.152 | -0.56454
-6 | -0.0199 | 0.03575 | -0.1501 | -0.55664
-5.5 | -0.0082 | 0.02905 | -0.1464 | -0.28227
-5 | 0.0105 | 0.02191 | -0.1411 | 0.47923
-4.5 | 0.0404 | 0.01603 | -0.1357 | 2.5203
-4 | 0.0936 | 0.0137 | -0.1332 | 6.8321
-3.5 | 0.1542 | 0.01184 | -0.1317 | 13.0236
-3 | 0.2153 | 0.01052 | -0.1304 | 20.4658
-2.5 | 0.278 | 0.01003 | -0.1296 | 27.7168
-2 | 0.3347 | 0.00951 | -0.1279 | 35.1945
-1.5 | 0.3966 | 0.00926 | -0.1272 | 42.8294
-1 | 0.4595 | 0.00893 | -0.1269 | 51.4558
-0.5 | 0.5177 | 0.00844 | -0.1259 | 61.3389
0 | 0.5376 | 0.00672 | -0.1176 | 80
0.5 | 0.5971 | 0.0068 | -0.1161 | 87.8088
1 | 0.6576 | 0.00701 | -0.1145 | 93.8088
1.5 | 0.6937 | 0.00741 | -0.1073 | 93.6167
2 | 0.7591 | 0.00733 | -0.1076 | 103.5607
2.5 | 0.8173 | 0.0073 | -0.1062 | 111.9589
3 | 0.8807 | 0.00715 | -0.1055 | 123.1748
3.5 | 0.9241 | 0.00708 | -0.1006 | 130.5226
4 | 0.9439 | 0.00713 | -0.0907 | 132.3843
4.5 | 0.991 | 0.00758 | -0.087 | 130.7388
5 | 1.0393 | 0.00874 | -0.0846 | 118.913
5.5 | 1.0244 | 0.01249 | -0.0735 | 82.0176
6 | 0.9921 | 0.01516 | -0.0578 | 65.442
6.5 | 0.9811 | 0.01822 | -0.0468 | 53.8474
7.5 | 1.0039 | 0.02351 | -0.0324 | 42.701
8 | 1.0351 | 0.02554 | -0.0277 | 40.5286
8.5 | 1.0695 | 0.02756 | -0.0233 | 38.8062
9 | 1.1004 | 0.02992 | -0.0187 | 36.7781
9.5 | 1.1235 | 0.03295 | -0.0136 | 34.0971
10 | 1.1487 | 0.03606 | -0.0089 | 31.8552
10.5 | 1.1649 | 0.04002 | -0.0036 | 29.1079
11 | 1.1778 | 0.04457 | 0.0014 | 26.4258
11.5 | 1.1757 | 0.05087 | 0.0064 | 23.1119
12 | 1.1573 | 0.05943 | 0.0097 | 19.4733
12.5 | 1.1286 | 0.06994 | 0.01 | 16.1367
13 | 1.0957 | 0.08211 | 0.0071 | 13.3443
13.5 | 1.0649 | 0.09555 | 0.001 | 11.145
14 | 1.0356 | 0.11042 | -0.0077 | 9.3787
14.5 | 1.0056 | 0.12714 | -0.0183 | 7.9094
15 | 0.983 | 0.14337 | -0.0279 | 6.8564
15.5 | 0.9621 | 0.1595 | -0.0373 | 6.032
16 | 0.9478 | 0.1753 | -0.0462 | 5.4067

## 49. Re 2M Mach 0.00 (1)
BIGFOIL.COM POLAR EXPORT
NACA67-612 a=0.6
NACA67-612 a=0.6 |  |  |  | Cl Max: | 1.404 | at alpha= | 10 | deg
JavaFoil+Calcfoil stall+Eppler ext transition |  |  |  | L/D Max: | 196.333 | at alpha= | 5 | deg
Re: | 2000000 |  |  | Cd Min: | 0.00431 | at alpha= | -0.5 | deg
Mach: | 0 |  |  | Cl=0 at alpha= | -4.2034 | deg
|  |  |  | @ Cl=0.1, Cd= | 0.0069795
|  |  |  | @ Cl=0.4, Cd= | 0.0060667
|  |  |  | @ Cl=0.6, Cd= | 0.0045149
alpha (deg) | Cl | Cd | Cm | Cl/Cd
-18 | -0.394 | 0.16451 | -0.029 | -2.397
-17.5 | -0.41 | 0.15526 | -0.029 | -2.642
-17 | -0.426 | 0.14959 | -0.03 | -2.848
-16.5 | -0.44 | 0.13954 | -0.03 | -3.15
-16 | -0.451 | 0.13185 | -0.03 | -3.42
-15.5 | -0.462 | 0.12545 | -0.031 | -3.679
-15 | -0.471 | 0.12019 | -0.031 | -3.917
-14.5 | -0.479 | 0.11272 | -0.031 | -4.247
-14 | -0.485 | 0.10479 | -0.031 | -4.624
-13.5 | -0.489 | 0.09963 | -0.032 | -4.903
-13 | -0.49 | 0.09285 | -0.032 | -5.279
-12.5 | -0.489 | 0.08756 | -0.033 | -5.586
-12 | -0.485 | 0.08137 | -0.033 | -5.96
-11.5 | -0.478 | 0.07617 | -0.034 | -6.272
-11 | -0.467 | 0.07175 | -0.035 | -6.508
-10.5 | -0.452 | 0.06712 | -0.036 | -6.741
-10 | -0.434 | 0.06305 | -0.037 | -6.887
-9.5 | -0.413 | 0.05916 | -0.038 | -6.974
-9 | -0.387 | 0.05515 | -0.039 | -7.014
-8.5 | -0.358 | 0.05148 | -0.041 | -6.953
-8 | -0.325 | 0.04854 | -0.042 | -6.689
-7.5 | -0.289 | 0.04466 | -0.045 | -6.462
-7 | -0.251 | 0.0398 | -0.051 | -6.318
-6.5 | -0.257 | 0.00847 | -0.085 | -30.357
-6 | -0.204 | 0.00815 | -0.086 | -25.022
-5.5 | -0.149 | 0.00796 | -0.087 | -18.72
-5 | -0.093 | 0.00776 | -0.088 | -11.93
-4.5 | -0.035 | 0.00757 | -0.089 | -4.615
-4 | 0.024 | 0.00736 | -0.09 | 3.234
-3.5 | 0.083 | 0.00709 | -0.091 | 11.75
-3 | 0.143 | 0.0067 | -0.092 | 21.383
-2.5 | 0.204 | 0.00659 | -0.093 | 30.9
-2 | 0.264 | 0.00624 | -0.093 | 42.337
-1.5 | 0.325 | 0.00667 | -0.094 | 48.674
-1 | 0.386 | 0.00659 | -0.095 | 58.631
-0.5 | 0.447 | 0.00431 | -0.096 | 103.513
0 | 0.504 | 0.00439 | -0.097 | 114.948
0.5 | 0.564 | 0.00446 | -0.098 | 126.481
1 | 0.623 | 0.00455 | -0.099 | 136.853
1.5 | 0.682 | 0.00461 | -0.1 | 148.071
2 | 0.741 | 0.00471 | -0.101 | 157.483
2.5 | 0.801 | 0.00479 | -0.102 | 167.183
3 | 0.855 | 0.00489 | -0.103 | 174.989
3.5 | 0.913 | 0.00501 | -0.104 | 182.327
4 | 0.969 | 0.00511 | -0.105 | 189.682
4.5 | 1.024 | 0.00529 | -0.106 | 193.696
5 | 1.078 | 0.00549 | -0.106 | 196.333
5.5 | 1.123 | 0.01274 | -0.107 | 88.13
6 | 1.173 | 0.01329 | -0.108 | 88.215
6.5 | 1.218 | 0.01389 | -0.108 | 87.661
7 | 1.26 | 0.01463 | -0.109 | 86.096
7.5 | 1.298 | 0.01528 | -0.11 | 84.918
8 | 1.331 | 0.01587 | -0.111 | 83.885
8.5 | 1.36 | 0.01663 | -0.112 | 81.773
9 | 1.384 | 0.01746 | -0.113 | 79.235
9.5 | 1.399 | 0.01838 | -0.114 | 76.116
10 | 1.404 | 0.01935 | -0.114 | 72.53
10.5 | 1.4 | 0.0203 | -0.115 | 68.966
11 | 1.389 | 0.02133 | -0.116 | 65.138
11.5 | 1.371 | 0.02247 | -0.117 | 61.001
12 | 1.345 | 0.02378 | -0.118 | 56.566
12.5 | 1.313 | 0.02517 | -0.118 | 52.149
13 | 1.273 | 0.02688 | -0.119 | 47.366
13.5 | 1.225 | 0.02964 | -0.118 | 41.332
14 | 1.017 | 0.08753 | -0.082 | 11.613
14.5 | 0.964 | 0.10129 | -0.072 | 9.517
15 | 0.919 | 0.11082 | -0.065 | 8.292

## 50. Re 2M Mach 0.00 (2)
BIGFOIL.COM POLAR EXPORT
NACA67-612 a=0.6
NACA67-612 a=0.6 |  |  |  | Cl Max: | 1.5273 | at alpha= | 18.5 | deg
XFOIL ncrit=9 |  |  |  | L/D Max: | 186.572 | at alpha= | 3.5 | deg
Re: | 2000000 |  |  | Cd Min: | 0.17641 | at alpha= | -17.5 | deg
Mach: | 0 |  |  | Cl=0 at alpha= | -4.5835 | deg
|  |  |  | @ Cl=0.1, Cd= | 0.0073
|  |  |  | @ Cl=0.4, Cd= | 0.0061648
|  |  |  | @ Cl=0.6, Cd= | 0.0040711
alpha (deg) | Cl | Cd | Cm | Cl/Cd
-17.5 | -0.3099 | 0.17641 | -0.0685 | -1.7567
-17 | -0.2943 | 0.16925 | -0.0722 | -1.7388
-16.5 | -0.2779 | 0.16353 | -0.0757 | -1.6994
-16 | -0.2649 | 0.15534 | -0.0795 | -1.7053
-15.5 | -0.2035 | 0.14208 | -0.0667 | -1.4323
-15 | -0.1885 | 0.13755 | -0.0707 | -1.3704
-14.5 | -0.1747 | 0.13206 | -0.0745 | -1.3229
-14 | -0.1665 | 0.12441 | -0.0787 | -1.3383
-13.5 | -0.1575 | 0.11715 | -0.0824 | -1.3444
-12.5 | -0.7208 | 0.02728 | -0.1185 | -26.4223
-11.5 | -0.6589 | 0.02319 | -0.1144 | -28.4131
-11 | -0.6214 | 0.02149 | -0.1128 | -28.9158
-10.5 | -0.5875 | 0.01912 | -0.1107 | -30.727
-10 | -0.5469 | 0.0174 | -0.1093 | -31.431
-9.5 | -0.5005 | 0.01636 | -0.1085 | -30.5929
-9 | -0.4548 | 0.01501 | -0.1076 | -30.2998
-8.5 | -0.413 | 0.01276 | -0.106 | -32.3668
-8 | -0.364 | 0.01162 | -0.1055 | -31.3253
-7.5 | -0.3104 | 0.01122 | -0.1056 | -27.6649
-7 | -0.2582 | 0.01053 | -0.1055 | -24.5204
-6.5 | -0.2056 | 0.0099 | -0.1054 | -20.7677
-6 | -0.1518 | 0.00941 | -0.1055 | -16.1318
-5.5 | -0.1006 | 0.00851 | -0.1051 | -11.8214
-5 | -0.0459 | 0.00816 | -0.1053 | -5.625
-4.5 | 0.0092 | 0.00786 | -0.1056 | 1.1705
-4 | 0.0632 | 0.00744 | -0.1056 | 8.4946
-3.5 | 0.1184 | 0.00723 | -0.106 | 16.3762
-3 | 0.1738 | 0.00698 | -0.1063 | 24.8997
-2.5 | 0.2293 | 0.00676 | -0.1067 | 33.9201
-2 | 0.2848 | 0.00655 | -0.107 | 43.4809
-1.5 | 0.3406 | 0.0064 | -0.1075 | 53.2188
-1 | 0.3957 | 0.00621 | -0.1078 | 63.7198
-0.5 | 0.4471 | 0.00567 | -0.1076 | 78.8536
0 | 0.4896 | 0.00449 | -0.1058 | 109.0423
0.5 | 0.5385 | 0.00408 | -0.1047 | 131.9853
1 | 0.5936 | 0.00406 | -0.1048 | 146.2069
1.5 | 0.6456 | 0.00415 | -0.1041 | 155.5663
2 | 0.6999 | 0.00421 | -0.104 | 166.247
2.5 | 0.7547 | 0.00425 | -0.1043 | 177.5765
3 | 0.8069 | 0.00435 | -0.1039 | 185.4943
3.5 | 0.8545 | 0.00458 | -0.1026 | 186.5721
4 | 0.899 | 0.00487 | -0.1008 | 184.5996
4.5 | 0.9101 | 0.00566 | -0.0917 | 160.7951
5 | 0.8937 | 0.00688 | -0.0773 | 129.8983
5.5 | 0.8955 | 0.00829 | -0.0676 | 108.0217
6 | 0.9303 | 0.01031 | -0.0663 | 90.2328
6.5 | 0.9585 | 0.01192 | -0.0632 | 80.4111
7 | 0.9783 | 0.01321 | -0.0578 | 74.0575
7.5 | 1.0086 | 0.0142 | -0.0543 | 71.0282
8 | 1.0423 | 0.01508 | -0.0514 | 69.118
8.5 | 1.0776 | 0.01594 | -0.0489 | 67.6035
9 | 1.1107 | 0.01693 | -0.0462 | 65.6054
9.5 | 1.1466 | 0.01782 | -0.044 | 64.3434
10 | 1.1796 | 0.01888 | -0.0415 | 62.4788
10.5 | 1.2123 | 0.02001 | -0.039 | 60.5847
11 | 1.2447 | 0.02117 | -0.0367 | 58.7955
11.5 | 1.2747 | 0.02254 | -0.0341 | 56.5528
12 | 1.305 | 0.0239 | -0.0317 | 54.6025
12.5 | 1.3355 | 0.02529 | -0.0295 | 52.8074
13 | 1.359 | 0.0272 | -0.0265 | 49.9632
13.5 | 1.3883 | 0.02875 | -0.0245 | 48.2887
14 | 1.4149 | 0.03055 | -0.0223 | 46.3142
14.5 | 1.4307 | 0.03323 | -0.0191 | 43.0545
15 | 1.4568 | 0.03518 | -0.0173 | 41.4099
15.5 | 1.4752 | 0.03784 | -0.015 | 38.9852
16 | 1.4959 | 0.04037 | -0.0131 | 37.0547
16.5 | 1.5116 | 0.04346 | -0.0111 | 34.7814
17 | 1.5229 | 0.0471 | -0.0092 | 32.3333
17.5 | 1.5174 | 0.05267 | -0.0069 | 28.8096
18 | 1.5237 | 0.05728 | -0.0057 | 26.6009
18.5 | 1.5273 | 0.06241 | -0.0051 | 24.472
19 | 1.522 | 0.06895 | -0.0049 | 22.074
19.5 | 1.5207 | 0.07532 | -0.0056 | 20.1899
20 | 1.5128 | 0.08296 | -0.0071 | 18.2353

## 51. Re 2M Mach 0.10 (1)
BIGFOIL.COM POLAR EXPORT
NACA67-612 a=0.6
NACA67-612 a=0.6 |  |  |  | Cl Max: | 1.4 | at alpha= | 10 | deg
JavaFoil+Calcfoil stall+Eppler ext transition |  |  |  | L/D Max: | 195.792 | at alpha= | 5 | deg
Re: | 2000000 |  |  | Cd Min: | 0.00432 | at alpha= | -0.5 | deg
Mach: | 0.1 |  |  | Cl=0 at alpha= | -4.2034 | deg
|  |  |  | @ Cl=0.1, Cd= | 0.006982
|  |  |  | @ Cl=0.4, Cd= | 0.0061997
|  |  |  | @ Cl=0.6, Cd= | 0.0045297
alpha (deg) | Cl | Cd | Cm | Cl/Cd
-17.5 | -0.367 | 0.15866 | -0.029 | -2.314
-17 | -0.385 | 0.15146 | -0.03 | -2.544
-16.5 | -0.402 | 0.14273 | -0.03 | -2.813
-16 | -0.416 | 0.13551 | -0.03 | -3.067
-15.5 | -0.429 | 0.12582 | -0.031 | -3.409
-15 | -0.441 | 0.11981 | -0.031 | -3.681
-14.5 | -0.452 | 0.11188 | -0.032 | -4.039
-14 | -0.461 | 0.10631 | -0.032 | -4.336
-13.5 | -0.468 | 0.10107 | -0.032 | -4.628
-13 | -0.472 | 0.09504 | -0.032 | -4.968
-12.5 | -0.474 | 0.08813 | -0.032 | -5.375
-12 | -0.472 | 0.08257 | -0.033 | -5.722
-11.5 | -0.468 | 0.07727 | -0.034 | -6.051
-11 | -0.459 | 0.07211 | -0.035 | -6.365
-10.5 | -0.446 | 0.06804 | -0.036 | -6.562
-10 | -0.43 | 0.06382 | -0.037 | -6.74
-9.5 | -0.41 | 0.05995 | -0.038 | -6.833
-9 | -0.385 | 0.05557 | -0.039 | -6.932
-8.5 | -0.357 | 0.05199 | -0.041 | -6.866
-8 | -0.325 | 0.04868 | -0.042 | -6.667
-7.5 | -0.288 | 0.0451 | -0.044 | -6.396
-7 | -0.251 | 0.04099 | -0.049 | -6.12
-6.5 | -0.258 | 0.00843 | -0.085 | -30.551
-6 | -0.205 | 0.00822 | -0.086 | -24.901
-5.5 | -0.15 | 0.00794 | -0.087 | -18.835
-5 | -0.093 | 0.00777 | -0.088 | -11.967
-4.5 | -0.035 | 0.00755 | -0.089 | -4.646
-4 | 0.024 | 0.00743 | -0.09 | 3.218
-3.5 | 0.084 | 0.00707 | -0.091 | 11.841
-3 | 0.144 | 0.00674 | -0.092 | 21.375
-2.5 | 0.205 | 0.00662 | -0.093 | 30.897
-2 | 0.266 | 0.00623 | -0.094 | 42.64
-1.5 | 0.326 | 0.00667 | -0.095 | 48.951
-1 | 0.388 | 0.00666 | -0.096 | 58.294
-0.5 | 0.449 | 0.00432 | -0.097 | 103.867
0 | 0.507 | 0.0044 | -0.098 | 115.157
0.5 | 0.566 | 0.00449 | -0.099 | 126.258
1 | 0.626 | 0.00456 | -0.1 | 137.378
1.5 | 0.686 | 0.00464 | -0.101 | 147.81
2 | 0.745 | 0.00471 | -0.101 | 158.214
2.5 | 0.804 | 0.0048 | -0.102 | 167.425
3 | 0.86 | 0.00491 | -0.103 | 174.977
3.5 | 0.917 | 0.00503 | -0.104 | 182.268
4 | 0.974 | 0.00514 | -0.105 | 189.576
4.5 | 1.029 | 0.00533 | -0.106 | 192.912
5 | 1.083 | 0.00553 | -0.107 | 195.792
5.5 | 1.128 | 0.01283 | -0.107 | 87.931
6 | 1.178 | 0.01339 | -0.108 | 87.974
6.5 | 1.223 | 0.014 | -0.109 | 87.352
7 | 1.264 | 0.01475 | -0.11 | 85.687
7.5 | 1.302 | 0.0154 | -0.111 | 84.512
8 | 1.335 | 0.01604 | -0.112 | 83.217
8.5 | 1.362 | 0.0168 | -0.113 | 81.105
9 | 1.384 | 0.0177 | -0.113 | 78.203
9.5 | 1.398 | 0.01862 | -0.114 | 75.092
10 | 1.4 | 0.0196 | -0.115 | 71.417
10.5 | 1.393 | 0.02057 | -0.116 | 67.704
11 | 1.378 | 0.02166 | -0.117 | 63.624
11.5 | 1.354 | 0.02301 | -0.117 | 58.85
12 | 1.324 | 0.02421 | -0.118 | 54.687
12.5 | 1.285 | 0.02573 | -0.119 | 49.967
13 | 1.238 | 0.02786 | -0.119 | 44.429
13.5 | 1.172 | 0.03351 | -0.117 | 34.97
14 | 0.966 | 0.09606 | -0.072 | 10.054
14.5 | 0.918 | 0.10516 | -0.067 | 8.727
15 | 0.871 | 0.11433 | -0.062 | 7.614

## 52. Re 2M Mach 0.10 (2)
BIGFOIL.COM POLAR EXPORT
NACA67-612 a=0.6
NACA67-612 a=0.6 |  |  |  | Cl Max: | 1.5099 | at alpha= | 18 | deg
XFOIL ncrit=9 |  |  |  | L/D Max: | 186.674 | at alpha= | 3.5 | deg
Re: | 2000000 |  |  | Cd Min: | 0.09129 | at alpha= | 20 | deg
Mach: | 0.1 |  |  | Cl=0 at alpha= | -4.5857 | deg
|  |  |  | @ Cl=0.1, Cd= | 0.0073336
|  |  |  | @ Cl=0.4, Cd= | 0.0061993
|  |  |  | @ Cl=0.6, Cd= | 0.0040759
alpha (deg) | Cl | Cd | Cm | Cl/Cd
-10.5 | -0.5691 | 0.0223 | -0.115 | -25.5202
-10 | -0.5395 | 0.01917 | -0.1123 | -28.1429
-9.5 | -0.4964 | 0.01768 | -0.111 | -28.0769
-9 | -0.4542 | 0.01577 | -0.1095 | -28.8015
-8.5 | -0.405 | 0.01476 | -0.1089 | -27.439
-8 | -0.3657 | 0.01191 | -0.1068 | -30.7053
-7.5 | -0.3118 | 0.01147 | -0.1069 | -27.184
-7 | -0.2592 | 0.01075 | -0.1067 | -24.1116
-6.5 | -0.2065 | 0.01006 | -0.1064 | -20.5268
-6 | -0.1525 | 0.0095 | -0.1064 | -16.0526
-5.5 | -0.1008 | 0.00859 | -0.106 | -11.7346
-5 | -0.0459 | 0.0082 | -0.1062 | -5.5976
-4.5 | 0.0095 | 0.0079 | -0.1064 | 1.2025
-4 | 0.0639 | 0.00749 | -0.1064 | 8.5314
-3.5 | 0.1193 | 0.00725 | -0.1067 | 16.4552
-3 | 0.1752 | 0.00702 | -0.1071 | 24.9573
-2.5 | 0.2308 | 0.00677 | -0.1074 | 34.0916
-2 | 0.2867 | 0.00656 | -0.1077 | 43.7043
-1.5 | 0.3428 | 0.00642 | -0.1081 | 53.3956
-1 | 0.3982 | 0.00623 | -0.1085 | 63.9165
0 | 0.4937 | 0.0046 | -0.1067 | 107.3261
0.5 | 0.5416 | 0.0041 | -0.1053 | 132.0976
1 | 0.5969 | 0.00407 | -0.1054 | 146.6585
1.5 | 0.6492 | 0.00417 | -0.1046 | 155.6835
2 | 0.7038 | 0.00423 | -0.1046 | 166.383
2.5 | 0.7589 | 0.00427 | -0.1048 | 177.7283
3 | 0.8112 | 0.00437 | -0.1044 | 185.6293
3.5 | 0.8587 | 0.0046 | -0.103 | 186.6739
4 | 0.9032 | 0.0049 | -0.101 | 184.3265
4.5 | 0.9115 | 0.00568 | -0.0913 | 160.4754
5 | 0.8944 | 0.00695 | -0.0767 | 128.6906
5.5 | 0.8973 | 0.00841 | -0.0673 | 106.6944
6 | 0.933 | 0.01046 | -0.0662 | 89.1969
6.5 | 0.9586 | 0.01209 | -0.0625 | 79.2887
7 | 0.9789 | 0.01339 | -0.0571 | 73.1068
7.5 | 1.0093 | 0.0144 | -0.0536 | 70.0903
8 | 1.0434 | 0.0153 | -0.0507 | 68.1961
8.5 | 1.0787 | 0.01619 | -0.0481 | 66.6275
9 | 1.1125 | 0.01717 | -0.0454 | 64.7932
9.5 | 1.1475 | 0.01813 | -0.043 | 63.2929
10 | 1.1815 | 0.01919 | -0.0406 | 61.5685
10.5 | 1.2129 | 0.02043 | -0.0378 | 59.3686
11 | 1.2467 | 0.02156 | -0.0356 | 57.8247
11.5 | 1.2744 | 0.02311 | -0.0326 | 55.145
12 | 1.3071 | 0.02438 | -0.0304 | 53.6136
12.5 | 1.3361 | 0.02591 | -0.028 | 51.567
13 | 1.3611 | 0.02779 | -0.0251 | 48.978
13.5 | 1.3894 | 0.02947 | -0.0229 | 47.1463
14 | 1.4143 | 0.03147 | -0.0204 | 44.9412
14.5 | 1.4313 | 0.03416 | -0.0173 | 41.8999
15 | 1.4565 | 0.03627 | -0.0154 | 40.1572
15.5 | 1.473 | 0.0392 | -0.0129 | 37.5765
16 | 1.4925 | 0.04197 | -0.011 | 35.5611
16.5 | 1.5052 | 0.04548 | -0.0089 | 33.0959
17 | 1.5091 | 0.05004 | -0.0066 | 30.1579
17.5 | 1.5055 | 0.05567 | -0.0048 | 27.0433
18 | 1.5099 | 0.06074 | -0.0039 | 24.8584
18.5 | 1.5079 | 0.06684 | -0.0035 | 22.5598
19 | 1.4975 | 0.07445 | -0.004 | 20.1142
19.5 | 1.489 | 0.08226 | -0.0054 | 18.1011
20 | 1.4757 | 0.09129 | -0.008 | 16.165

## 53. Re 2M Mach 0.25 (1)
BIGFOIL.COM POLAR EXPORT
NACA67-612 a=0.6
NACA67-612 a=0.6 |  |  |  | Cl Max: | 1.38 | at alpha= | 9 | deg
JavaFoil+Calcfoil stall+Eppler ext transition |  |  |  | L/D Max: | 194.446 | at alpha= | 5 | deg
Re: | 2000000 |  |  | Cd Min: | 0.00447 | at alpha= | 0 | deg
Mach: | 0.25 |  |  | Cl=0 at alpha= | -4.2 | deg
|  |  |  | @ Cl=0.1, Cd= | 0.0068532
|  |  |  | @ Cl=0.4, Cd= | 0.0067079
|  |  |  | @ Cl=0.6, Cd= | 0.0045915
alpha (deg) | Cl | Cd | Cm | Cl/Cd
-15.5 | -0.066 | 0.13223 | -0.033 | -0.497
-15 | -0.128 | 0.12744 | -0.033 | -1.005
-14.5 | -0.19 | 0.12232 | -0.033 | -1.557
-14 | -0.236 | 0.11539 | -0.033 | -2.049
-13.5 | -0.276 | 0.10891 | -0.033 | -2.53
-13 | -0.309 | 0.10095 | -0.034 | -3.065
-12.5 | -0.338 | 0.09414 | -0.034 | -3.591
-12 | -0.361 | 0.08747 | -0.034 | -4.131
-11.5 | -0.379 | 0.08341 | -0.034 | -4.54
-11 | -0.39 | 0.07694 | -0.034 | -5.064
-10.5 | -0.394 | 0.07155 | -0.034 | -5.509
-10 | -0.392 | 0.06726 | -0.034 | -5.83
-9.5 | -0.384 | 0.06254 | -0.036 | -6.133
-9 | -0.369 | 0.05805 | -0.038 | -6.352
-8.5 | -0.348 | 0.05397 | -0.04 | -6.44
-8 | -0.32 | 0.05031 | -0.041 | -6.357
-7.5 | -0.287 | 0.0464 | -0.044 | -6.183
-7 | -0.25 | 0.04308 | -0.046 | -5.812
-6.5 | -0.211 | 0.03953 | -0.05 | -5.347
-6 | -0.208 | 0.00838 | -0.089 | -24.764
-5.5 | -0.152 | 0.00816 | -0.09 | -18.666
-5 | -0.095 | 0.00798 | -0.091 | -11.895
-4.5 | -0.036 | 0.00776 | -0.092 | -4.621
-4 | 0.024 | 0.00733 | -0.093 | 3.342
-3.5 | 0.086 | 0.00693 | -0.094 | 12.383
-3 | 0.148 | 0.00659 | -0.095 | 22.42
-2.5 | 0.21 | 0.00698 | -0.095 | 30.107
-2 | 0.273 | 0.00683 | -0.096 | 39.943
-1.5 | 0.335 | 0.00679 | -0.097 | 49.353
-1 | 0.399 | 0.00671 | -0.098 | 59.503
-0.5 | 0.461 | 0.00658 | -0.099 | 70.073
0 | 0.52 | 0.00447 | -0.1 | 116.221
0.5 | 0.581 | 0.00457 | -0.101 | 127.329
1 | 0.643 | 0.00464 | -0.102 | 138.5
1.5 | 0.704 | 0.00471 | -0.103 | 149.275
2 | 0.765 | 0.0048 | -0.104 | 159.245
2.5 | 0.826 | 0.00491 | -0.105 | 168.075
3 | 0.882 | 0.00502 | -0.106 | 175.638
3.5 | 0.941 | 0.00513 | -0.107 | 183.277
4 | 0.999 | 0.00527 | -0.108 | 189.587
4.5 | 1.055 | 0.00549 | -0.109 | 192.347
5 | 1.11 | 0.00571 | -0.11 | 194.446
5.5 | 1.155 | 0.01336 | -0.11 | 86.499
6 | 1.205 | 0.01397 | -0.111 | 86.226
6.5 | 1.249 | 0.01467 | -0.112 | 85.165
7 | 1.288 | 0.01547 | -0.113 | 83.246
7.5 | 1.322 | 0.01614 | -0.114 | 81.917
8 | 1.349 | 0.01694 | -0.115 | 79.656
8.5 | 1.369 | 0.01799 | -0.115 | 76.086
9 | 1.38 | 0.01897 | -0.116 | 72.758
9.5 | 1.379 | 0.02004 | -0.117 | 68.8
10 | 1.359 | 0.02127 | -0.118 | 63.906
10.5 | 1.325 | 0.02244 | -0.119 | 59.048
11 | 1.277 | 0.02377 | -0.119 | 53.731
11.5 | 1.213 | 0.02549 | -0.12 | 47.595
12 | 0.953 | 0.08197 | -0.066 | 11.625
12.5 | 0.88 | 0.09096 | -0.06 | 9.674
13 | 0.801 | 0.09795 | -0.058 | 8.178
13.5 | 0.716 | 0.10513 | -0.056 | 6.811
14 | 0.626 | 0.11348 | -0.056 | 5.514

## 54. Re 2M Mach 0.25 (2)
BIGFOIL.COM POLAR EXPORT
NACA67-612 a=0.6
NACA67-612 a=0.6 |  |  |  | Cl Max: | 1.4401 | at alpha= | 16 | deg
XFOIL ncrit=9 |  |  |  | L/D Max: | 187.638 | at alpha= | 3.5 | deg
Re: | 2000000 |  |  | Cd Min: | 0.21148 | at alpha= | -20 | deg
Mach: | 0.25 |  |  | Cl=0 at alpha= | -4.5986 | deg
|  |  |  | @ Cl=0.1, Cd= | 0.0075591
|  |  |  | @ Cl=0.4, Cd= | 0.0063441
|  |  |  | @ Cl=0.6, Cd= | 0.0041454
alpha (deg) | Cl | Cd | Cm | Cl/Cd
-20 | -0.393 | 0.21148 | -0.0512 | -1.8583
-19.5 | -0.3758 | 0.20511 | -0.055 | -1.8322
-19 | -0.3601 | 0.19789 | -0.0589 | -1.8197
-18.5 | -0.3431 | 0.19121 | -0.0628 | -1.7944
-18 | -0.3251 | 0.18542 | -0.0666 | -1.7533
-17.5 | -0.3066 | 0.1794 | -0.0705 | -1.709
-17 | -0.2896 | 0.17223 | -0.0744 | -1.6815
-16.5 | -0.2725 | 0.16636 | -0.0779 | -1.638
-16 | -0.2582 | 0.15825 | -0.0817 | -1.6316
-15.5 | -0.2457 | 0.15041 | -0.0855 | -1.6335
-15 | -0.2274 | 0.14474 | -0.089 | -1.5711
-14.5 | -0.2149 | 0.13708 | -0.0927 | -1.5677
-14 | -0.2055 | 0.12884 | -0.0963 | -1.595
-13.5 | -0.1853 | 0.12395 | -0.0996 | -1.495
-13 | -0.1726 | 0.11753 | -0.1026 | -1.4686
-12.5 | -0.1648 | 0.10936 | -0.1062 | -1.5069
-12 | -0.154 | 0.10282 | -0.1094 | -1.4978
-11.5 | -0.1368 | 0.09762 | -0.1126 | -1.4014
-11 | -0.1291 | 0.09111 | -0.1151 | -1.417
-10.5 | -0.1265 | 0.08375 | -0.1181 | -1.5104
-10 | -0.1294 | 0.07582 | -0.1213 | -1.7067
-9.5 | -0.1412 | 0.06714 | -0.1249 | -2.1031
-9 | -0.17 | 0.05785 | -0.1299 | -2.9386
-8.5 | -0.2117 | 0.04857 | -0.1298 | -4.3587
-8 | -0.3451 | 0.01809 | -0.1181 | -19.0768
-7.5 | -0.3168 | 0.0133 | -0.1141 | -23.8195
-7 | -0.2627 | 0.01247 | -0.1134 | -21.0666
-6.5 | -0.2098 | 0.01123 | -0.1126 | -18.6821
-6 | -0.1552 | 0.01021 | -0.112 | -15.2008
-5.5 | -0.0993 | 0.00951 | -0.1116 | -10.4416
-5 | -0.046 | 0.00848 | -0.1109 | -5.4245
-4.5 | 0.0113 | 0.00813 | -0.1109 | 1.3899
-4 | 0.0684 | 0.00783 | -0.1109 | 8.7356
-3.5 | 0.1244 | 0.00735 | -0.1107 | 16.9252
-3 | 0.1823 | 0.00712 | -0.111 | 25.6039
-2.5 | 0.2394 | 0.00684 | -0.1112 | 35
-2 | 0.2971 | 0.00666 | -0.1115 | 44.6096
-1.5 | 0.3548 | 0.00651 | -0.1118 | 54.5008
-1 | 0.412 | 0.0063 | -0.1121 | 65.3968
-0.5 | 0.4661 | 0.00584 | -0.112 | 79.8116
0 | 0.5123 | 0.00489 | -0.1105 | 104.7648
0.5 | 0.5583 | 0.00416 | -0.1085 | 134.2067
1 | 0.6153 | 0.00414 | -0.1086 | 148.6232
1.5 | 0.669 | 0.00425 | -0.1077 | 157.4118
2 | 0.725 | 0.00433 | -0.1076 | 167.4365
2.5 | 0.7818 | 0.00436 | -0.1077 | 179.3119
3 | 0.8343 | 0.00448 | -0.1069 | 186.2277
3.5 | 0.8819 | 0.0047 | -0.1051 | 187.6383
4 | 0.9242 | 0.00502 | -0.1021 | 184.1036
4.5 | 0.9199 | 0.00583 | -0.0892 | 157.7873
5 | 0.9002 | 0.00732 | -0.0742 | 122.9781
5.5 | 0.909 | 0.0091 | -0.0662 | 99.8901
6 | 0.9462 | 0.01142 | -0.0655 | 82.8546
6.5 | 0.9609 | 0.01304 | -0.059 | 73.6887
7 | 0.9816 | 0.0145 | -0.0534 | 67.6966
7.5 | 1.0136 | 0.01558 | -0.0498 | 65.0578
8 | 1.0492 | 0.01655 | -0.0468 | 63.3958
8.5 | 1.0854 | 0.01754 | -0.0439 | 61.8814
9 | 1.1214 | 0.01861 | -0.0411 | 60.2579
9.5 | 1.1547 | 0.01985 | -0.038 | 58.1713
10 | 1.1899 | 0.02105 | -0.0352 | 56.5273
10.5 | 1.2225 | 0.02246 | -0.0322 | 54.4301
11 | 1.2539 | 0.02398 | -0.0292 | 52.2894
11.5 | 1.2843 | 0.02564 | -0.0261 | 50.0897
12 | 1.3132 | 0.02744 | -0.023 | 47.8571
12.5 | 1.3395 | 0.02952 | -0.0198 | 45.376
13 | 1.3646 | 0.03178 | -0.0166 | 42.939
13.5 | 1.3843 | 0.03454 | -0.0132 | 40.0782
14 | 1.4034 | 0.0375 | -0.0101 | 37.424
14.5 | 1.4181 | 0.04096 | -0.0069 | 34.6216
15 | 1.4351 | 0.04441 | -0.0044 | 32.3148
15.5 | 1.4381 | 0.04934 | -0.0016 | 29.1467
16 | 1.4401 | 0.05471 | 0.0005 | 26.3224
16.5 | 1.4196 | 0.06293 | 0.0021 | 22.5584
17 | 1.3976 | 0.0722 | 0.0021 | 19.3573
17.5 | 1.3775 | 0.08204 | 0.0003 | 16.7906
18 | 1.3502 | 0.09388 | -0.0036 | 14.3822
18.5 | 1.3129 | 0.1084 | -0.0103 | 12.1116
19 | 1.2724 | 0.12483 | -0.0194 | 10.1931
19.5 | 1.2319 | 0.14236 | -0.0299 | 8.6534
20 | 1.1925 | 0.16049 | -0.041 | 7.4304

## 55. Re 2M Mach 0.50 (1)
BIGFOIL.COM POLAR EXPORT
NACA67-612 a=0.6
NACA67-612 a=0.6 |  |  |  | Cl Max: | 1.334 | at alpha= | 6.5 | deg
JavaFoil+Calcfoil stall+Eppler ext transition |  |  |  | L/D Max: | 190.169 | at alpha= | 4.5 | deg
Re: | 2000000 |  |  | Cd Min: | 0.00485 | at alpha= | 0 | deg
Mach: | 0.5 |  |  | Cl=0 at alpha= | -4.2288 | deg
|  |  |  | @ Cl=0.1, Cd= | 0.007718
|  |  |  | @ Cl=0.4, Cd= | 0.0067439
|  |  |  | @ Cl=0.6, Cd= | 0.0048778
alpha (deg) | Cl | Cd | Cm | Cl/Cd
-20 | -0.865 | 0.1743 | -0.039 | -4.961
-19.5 | -0.838 | 0.16758 | -0.039 | -4.998
-19 | -0.811 | 0.16286 | -0.039 | -4.978
-18.5 | -0.784 | 0.15873 | -0.04 | -4.939
-18 | -0.757 | 0.15405 | -0.04 | -4.915
-17.5 | -0.73 | 0.14948 | -0.041 | -4.885
-17 | -0.702 | 0.14537 | -0.04 | -4.831
-16.5 | -0.674 | 0.1385 | -0.04 | -4.87
-16 | -0.647 | 0.1341 | -0.04 | -4.827
-15.5 | -0.62 | 0.13106 | -0.041 | -4.733
-15 | -0.593 | 0.12441 | -0.041 | -4.768
-14.5 | -0.566 | 0.12045 | -0.042 | -4.7
-14 | -0.539 | 0.11673 | -0.042 | -4.616
-13.5 | -0.511 | 0.11328 | -0.041 | -4.509
-13 | -0.483 | 0.10733 | -0.041 | -4.502
-12.5 | -0.456 | 0.1041 | -0.041 | -4.38
-12 | -0.429 | 0.09894 | -0.042 | -4.332
-11.5 | -0.401 | 0.09551 | -0.042 | -4.201
-11 | -0.374 | 0.09291 | -0.043 | -4.024
-10.5 | -0.347 | 0.08769 | -0.043 | -3.952
-10 | -0.319 | 0.08068 | -0.041 | -3.948
-9.5 | -0.291 | 0.07201 | -0.042 | -4.043
-9 | -0.264 | 0.06435 | -0.042 | -4.099
-8.5 | -0.236 | 0.05852 | -0.043 | -4.038
-8 | -0.209 | 0.05406 | -0.043 | -3.863
-7.5 | -0.181 | 0.0631 | -0.042 | -2.871
-7 | -0.154 | 0.0535 | -0.043 | -2.874
-6.5 | -0.126 | 0.04586 | -0.044 | -2.755
-6 | -0.147 | 0.04276 | -0.044 | -3.433
-5.5 | -0.122 | 0.04023 | -0.045 | -3.042
-5 | -0.08 | 0.03674 | -0.051 | -2.188
-4.5 | -0.032 | 0.03172 | -0.063 | -0.996
-4 | 0.027 | 0.0076 | -0.103 | 3.522
-3.5 | 0.095 | 0.00776 | -0.104 | 12.197
-3 | 0.164 | 0.00718 | -0.105 | 22.828
-2.5 | 0.234 | 0.00702 | -0.106 | 33.319
-2 | 0.304 | 0.00722 | -0.107 | 42.103
-1.5 | 0.374 | 0.00678 | -0.108 | 55.227
-1 | 0.446 | 0.00668 | -0.109 | 66.806
-0.5 | 0.516 | 0.00664 | -0.111 | 77.69
0 | 0.579 | 0.00485 | -0.112 | 119.256
0.5 | 0.647 | 0.00494 | -0.113 | 131.055
1 | 0.715 | 0.00507 | -0.114 | 141.17
1.5 | 0.784 | 0.00516 | -0.115 | 151.981
2 | 0.852 | 0.00516 | -0.116 | 164.904
2.5 | 0.919 | 0.0053 | -0.117 | 173.345
3 | 0.98 | 0.00544 | -0.118 | 180.295
3.5 | 1.045 | 0.00561 | -0.119 | 186.252
4 | 1.108 | 0.00588 | -0.12 | 188.5
4.5 | 1.168 | 0.00614 | -0.121 | 190.169
5 | 1.217 | 0.01509 | -0.121 | 80.644
5.5 | 1.267 | 0.01589 | -0.122 | 79.755
6 | 1.31 | 0.01696 | -0.123 | 77.281
6.5 | 1.334 | 0.0182 | -0.124 | 73.283
7 | 1.33 | 0.0195 | -0.125 | 68.216
7.5 | 1.268 | 0.02139 | -0.126 | 59.309
8 | 0.8 | 0.02285 | -0.127 | 35.01
8.5 | 0.691 | 0.05681 | -0.068 | 12.169
9 | 0.714 | 0.06417 | -0.058 | 11.127
9.5 | 0.74 | 0.07856 | -0.055 | 9.415
10 | 0.766 | 0.08503 | -0.058 | 9.014
10.5 | 0.793 | 0.08794 | -0.059 | 9.013
11 | 0.82 | 0.09583 | -0.064 | 8.555
11.5 | 0.846 | 0.0989 | -0.064 | 8.553

## 56. Re 2M Mach 0.50 (2)
BIGFOIL.COM POLAR EXPORT
NACA67-612 a=0.6
NACA67-612 a=0.6 |  |  |  | Cl Max: | 1.2411 | at alpha= | 11 | deg
XFOIL ncrit=9 |  |  |  | L/D Max: | 186.949 | at alpha= | 3 | deg
Re: | 2000000 |  |  | Cd Min: | 0.21965 | at alpha= | -19.5 | deg
Mach: | 0.5 |  |  | Cl=0 at alpha= | -4.7564 | deg
|  |  |  | @ Cl=0.1, Cd= | 0.0089855
|  |  |  | @ Cl=0.4, Cd= | 0.0068342
|  |  |  | @ Cl=0.6, Cd= | 0.0054092
alpha (deg) | Cl | Cd | Cm | Cl/Cd
-20 | -0.3234 | 0.19612 | -0.0323 | -1.649
-19.5 | -0.3855 | 0.21965 | -0.0612 | -1.7551
-19 | -0.3648 | 0.21231 | -0.0656 | -1.7182
-18.5 | -0.3434 | 0.20514 | -0.0701 | -1.674
-18 | -0.3211 | 0.19823 | -0.0747 | -1.6198
-17.5 | -0.299 | 0.19123 | -0.0793 | -1.5636
-17 | -0.2779 | 0.18331 | -0.0836 | -1.516
-16.5 | -0.2566 | 0.17682 | -0.0878 | -1.4512
-16 | -0.2381 | 0.16817 | -0.0922 | -1.4158
-15.5 | -0.2189 | 0.16072 | -0.0962 | -1.362
-15 | -0.1976 | 0.15409 | -0.1004 | -1.2824
-14.5 | -0.1786 | 0.14675 | -0.1045 | -1.217
-14 | -0.1575 | 0.14044 | -0.1084 | -1.1215
-13.5 | -0.0999 | 0.1217 | -0.0966 | -0.82087
-13 | -0.1234 | 0.12571 | -0.116 | -0.98162
-12.5 | -0.1094 | 0.11792 | -0.1198 | -0.92775
-12 | -0.0929 | 0.11123 | -0.1234 | -0.83521
-11.5 | -0.074 | 0.10509 | -0.1271 | -0.70416
-11 | -0.0589 | 0.09872 | -0.1301 | -0.59664
-10.5 | -0.0469 | 0.09181 | -0.1333 | -0.51084
-10 | -0.0359 | 0.08512 | -0.1364 | -0.42176
-9.5 | -0.029 | 0.07807 | -0.1394 | -0.37146
-9 | -0.0283 | 0.07032 | -0.1428 | -0.40245
-8.5 | -0.0272 | 0.06351 | -0.1458 | -0.42828
-8 | -0.0277 | 0.05709 | -0.1489 | -0.4852
-7.5 | -0.0294 | 0.05185 | -0.1518 | -0.56702
-7 | -0.0524 | 0.04477 | -0.1513 | -1.1704
-6.5 | -0.0551 | 0.03746 | -0.1506 | -1.4709
-6 | -0.0456 | 0.03065 | -0.148 | -1.4878
-5.5 | -0.0338 | 0.02318 | -0.1432 | -1.4582
-5 | -0.023 | 0.0144 | -0.1362 | -1.5972
-4.5 | 0.0242 | 0.01035 | -0.1327 | 2.3382
-4 | 0.0876 | 0.00915 | -0.1313 | 9.5738
-3.5 | 0.1509 | 0.00831 | -0.1301 | 18.1588
-3 | 0.2134 | 0.00766 | -0.129 | 27.859
-2.5 | 0.2785 | 0.00737 | -0.1286 | 37.7883
-2 | 0.3425 | 0.00703 | -0.1283 | 48.7198
-1.5 | 0.4071 | 0.00681 | -0.1281 | 59.7797
-1 | 0.4716 | 0.00668 | -0.1282 | 70.5988
0 | 0.5889 | 0.00574 | -0.1265 | 102.5958
0.5 | 0.6295 | 0.00453 | -0.1222 | 138.9625
1 | 0.6918 | 0.00454 | -0.1216 | 152.3789
1.5 | 0.7522 | 0.00467 | -0.1204 | 161.0707
2 | 0.8118 | 0.00477 | -0.1191 | 170.1887
2.5 | 0.8722 | 0.00485 | -0.118 | 179.8351
3 | 0.9254 | 0.00495 | -0.1153 | 186.9495
3.5 | 0.9565 | 0.00518 | -0.1078 | 184.6525
4 | 0.9751 | 0.00576 | -0.0979 | 169.2882
4.5 | 0.9588 | 0.00724 | -0.082 | 132.4309
5 | 0.9387 | 0.00962 | -0.0671 | 97.578
5.5 | 0.961 | 0.01296 | -0.0633 | 74.1512
6 | 0.9685 | 0.01548 | -0.055 | 62.5646
6.5 | 0.9773 | 0.0178 | -0.0467 | 54.9045
7 | 1.0025 | 0.01968 | -0.0408 | 50.94
7.5 | 1.0412 | 0.02112 | -0.0367 | 49.2992
8 | 1.0797 | 0.02267 | -0.0324 | 47.6268
8.5 | 1.1176 | 0.02437 | -0.028 | 45.8597
9 | 1.1541 | 0.02629 | -0.0236 | 43.8988
9.5 | 1.1892 | 0.02841 | -0.0189 | 41.8585
10 | 1.2163 | 0.03119 | -0.0135 | 38.9965
10.5 | 1.2365 | 0.03461 | -0.0078 | 35.7267
11 | 1.2411 | 0.03936 | -0.0013 | 31.532
11.5 | 1.2353 | 0.04535 | 0.005 | 27.2393
12 | 1.2175 | 0.05314 | 0.0096 | 22.9112
12.5 | 1.1899 | 0.06274 | 0.0114 | 18.9656
13 | 1.1542 | 0.0744 | 0.0101 | 15.5134
13.5 | 1.1133 | 0.08825 | 0.0052 | 12.6153
14 | 1.0767 | 0.10334 | -0.0029 | 10.419
14.5 | 1.0455 | 0.11951 | -0.0132 | 8.7482
15 | 1.0196 | 0.13601 | -0.0234 | 7.4965
15.5 | 0.996 | 0.15227 | -0.0329 | 6.541
16 | 0.9792 | 0.16771 | -0.0421 | 5.8387

## 57. Re 3M Mach 0.00 (1)
BIGFOIL.COM POLAR EXPORT
NACA67-612 a=0.6
NACA67-612 a=0.6 |  |  |  | Cl Max: | 1.406 | at alpha= | 10 | deg
JavaFoil+Calcfoil stall+Eppler ext transition |  |  |  | L/D Max: | 204.743 | at alpha= | 4.5 | deg
Re: | 3000000 |  |  | Cd Min: | 0.00395 | at alpha= | -0.5 | deg
Mach: | 0 |  |  | Cl=0 at alpha= | -4.2034 | deg
|  |  |  | @ Cl=0.1, Cd= | 0.0066735
|  |  |  | @ Cl=0.4, Cd= | 0.0052136
|  |  |  | @ Cl=0.6, Cd= | 0.0041134
alpha (deg) | Cl | Cd | Cm | Cl/Cd
-18 | -0.395 | 0.1595 | -0.03 | -2.474
-17.5 | -0.41 | 0.15134 | -0.03 | -2.712
-17 | -0.426 | 0.14367 | -0.03 | -2.966
-16.5 | -0.44 | 0.13534 | -0.031 | -3.25
-16 | -0.451 | 0.12748 | -0.031 | -3.54
-15.5 | -0.462 | 0.11959 | -0.032 | -3.862
-15 | -0.471 | 0.11516 | -0.032 | -4.091
-14.5 | -0.479 | 0.1087 | -0.032 | -4.407
-14 | -0.485 | 0.10067 | -0.033 | -4.818
-13.5 | -0.489 | 0.0966 | -0.033 | -5.063
-13 | -0.491 | 0.08905 | -0.033 | -5.51
-12.5 | -0.49 | 0.08438 | -0.035 | -5.804
-12 | -0.486 | 0.07847 | -0.035 | -6.19
-11.5 | -0.479 | 0.07399 | -0.036 | -6.468
-11 | -0.468 | 0.06916 | -0.037 | -6.764
-10.5 | -0.453 | 0.06524 | -0.038 | -6.947
-10 | -0.435 | 0.06102 | -0.039 | -7.129
-9.5 | -0.414 | 0.05696 | -0.041 | -7.26
-9 | -0.388 | 0.05331 | -0.042 | -7.279
-8.5 | -0.359 | 0.04941 | -0.044 | -7.272
-8 | -0.326 | 0.04665 | -0.045 | -6.985
-7.5 | -0.296 | 0.0367 | -0.057 | -8.069
-7 | -0.308 | 0.00811 | -0.084 | -37.956
-6.5 | -0.257 | 0.00789 | -0.085 | -32.569
-6 | -0.204 | 0.00759 | -0.086 | -26.867
-5.5 | -0.149 | 0.00739 | -0.087 | -20.184
-5 | -0.093 | 0.00723 | -0.088 | -12.808
-4.5 | -0.035 | 0.00703 | -0.089 | -4.967
-4 | 0.024 | 0.00693 | -0.09 | 3.433
-3.5 | 0.083 | 0.00675 | -0.091 | 12.329
-3 | 0.143 | 0.00648 | -0.092 | 22.097
-2.5 | 0.204 | 0.0064 | -0.093 | 31.811
-2 | 0.264 | 0.00607 | -0.094 | 43.523
-1.5 | 0.325 | 0.00595 | -0.095 | 54.595
-1 | 0.386 | 0.00559 | -0.095 | 69.128
-0.5 | 0.447 | 0.00395 | -0.096 | 113.079
0 | 0.505 | 0.00402 | -0.097 | 125.583
0.5 | 0.565 | 0.00406 | -0.098 | 138.892
1 | 0.624 | 0.00415 | -0.099 | 150.275
1.5 | 0.683 | 0.00421 | -0.1 | 162.416
2 | 0.743 | 0.00429 | -0.101 | 173.055
2.5 | 0.802 | 0.00435 | -0.102 | 184.137
3 | 0.857 | 0.00447 | -0.103 | 191.815
3.5 | 0.914 | 0.00463 | -0.104 | 197.457
4 | 0.97 | 0.00478 | -0.105 | 202.943
4.5 | 1.026 | 0.00501 | -0.106 | 204.743
5 | 1.077 | 0.00627 | -0.106 | 171.767
5.5 | 1.124 | 0.01188 | -0.107 | 94.627
6 | 1.174 | 0.01238 | -0.108 | 94.821
6.5 | 1.22 | 0.01295 | -0.109 | 94.156
7 | 1.261 | 0.01364 | -0.11 | 92.443
7.5 | 1.299 | 0.01424 | -0.11 | 91.282
8 | 1.333 | 0.01488 | -0.111 | 89.582
8.5 | 1.362 | 0.01558 | -0.112 | 87.447
9 | 1.386 | 0.01632 | -0.113 | 84.88
9.5 | 1.401 | 0.01709 | -0.114 | 81.99
10 | 1.406 | 0.01798 | -0.115 | 78.183
10.5 | 1.402 | 0.01886 | -0.115 | 74.348
11 | 1.391 | 0.01979 | -0.116 | 70.287
11.5 | 1.373 | 0.02082 | -0.117 | 65.942
12 | 1.347 | 0.022 | -0.118 | 61.245
12.5 | 1.316 | 0.02327 | -0.118 | 56.531
13 | 1.278 | 0.02474 | -0.119 | 51.664
13.5 | 1.235 | 0.02645 | -0.119 | 46.685
14 | 1.188 | 0.02826 | -0.12 | 42.04
14.5 | 1.127 | 0.03358 | -0.119 | 33.549
15 | 0.934 | 0.09875 | -0.08 | 9.457

## 58. Re 3M Mach 0.00 (2)
BIGFOIL.COM POLAR EXPORT
NACA67-612 a=0.6
NACA67-612 a=0.6 |  |  |  | Cl Max: | 1.6105 | at alpha= | 19 | deg
XFOIL ncrit=9 |  |  |  | L/D Max: | 206.514 | at alpha= | 3 | deg
Re: | 3000000 |  |  | Cd Min: | 0.06959 | at alpha= | 20 | deg
Mach: | 0 |  |  | Cl=0 at alpha= | -4.5373 | deg
|  |  |  | @ Cl=0.1, Cd= | 0.0064126
|  |  |  | @ Cl=0.4, Cd= | 0.0055273
|  |  |  | @ Cl=0.6, Cd= | 0.0034708
alpha (deg) | Cl | Cd | Cm | Cl/Cd
-15.5 | -0.9477 | 0.03001 | -0.1282 | -31.5795
-15 | -0.946 | 0.02769 | -0.1225 | -34.164
-14.5 | -0.9289 | 0.02579 | -0.1184 | -36.0178
-14 | -0.9094 | 0.02333 | -0.1149 | -38.9799
-13.5 | -0.8814 | 0.02124 | -0.1122 | -41.4972
-13 | -0.842 | 0.02002 | -0.1108 | -42.0579
-12.5 | -0.801 | 0.01884 | -0.1094 | -42.5159
-12 | -0.7571 | 0.01787 | -0.1084 | -42.3671
-11.5 | -0.7099 | 0.01717 | -0.1078 | -41.3454
-11 | -0.6773 | 0.0145 | -0.1052 | -46.7103
-10.5 | -0.633 | 0.01308 | -0.1041 | -48.3945
-10 | -0.5827 | 0.01235 | -0.1038 | -47.1822
-9.5 | -0.5303 | 0.01189 | -0.1038 | -44.6005
-9 | -0.4792 | 0.0112 | -0.1036 | -42.7857
-8.5 | -0.4265 | 0.0107 | -0.1036 | -39.8598
-8 | -0.3734 | 0.01014 | -0.1036 | -36.8245
-7.5 | -0.3202 | 0.00958 | -0.1037 | -33.4238
-7 | -0.2694 | 0.00862 | -0.1032 | -31.2529
-6.5 | -0.2154 | 0.00817 | -0.1033 | -26.3647
-6 | -0.1608 | 0.00782 | -0.1036 | -20.5627
-5.5 | -0.1059 | 0.00755 | -0.1038 | -14.0265
-5 | -0.0508 | 0.0072 | -0.1041 | -7.0556
-4.5 | 0.0041 | 0.00682 | -0.1044 | 0.60117
-4 | 0.06 | 0.0066 | -0.1048 | 9.0909
-3.5 | 0.1155 | 0.00634 | -0.1052 | 18.2177
-3 | 0.1713 | 0.00618 | -0.1056 | 27.7184
-2.5 | 0.2274 | 0.006 | -0.1061 | 37.9
-2 | 0.2839 | 0.00585 | -0.1067 | 48.5299
-1.5 | 0.34 | 0.00568 | -0.1072 | 59.8592
-1 | 0.3959 | 0.00555 | -0.1077 | 71.3333
-0.5 | 0.45 | 0.00525 | -0.1079 | 85.7143
0 | 0.501 | 0.00465 | -0.1076 | 107.7419
0.5 | 0.5431 | 0.00355 | -0.1056 | 152.9859
1 | 0.5986 | 0.00347 | -0.1059 | 172.5072
1.5 | 0.6532 | 0.0035 | -0.106 | 186.6286
2.5 | 0.7608 | 0.00371 | -0.1058 | 205.0674
3 | 0.8116 | 0.00393 | -0.1052 | 206.514
3.5 | 0.8536 | 0.00439 | -0.1029 | 194.4419
4 | 0.872 | 0.00533 | -0.0956 | 163.6023
4.5 | 0.8681 | 0.00635 | -0.0836 | 136.7087
5 | 0.8706 | 0.00753 | -0.0735 | 115.6175
6 | 0.9049 | 0.00999 | -0.0607 | 90.5806
6.5 | 0.9557 | 0.01136 | -0.0622 | 84.1285
7.5 | 1.0274 | 0.01316 | -0.0573 | 78.0699
8 | 1.0629 | 0.01392 | -0.0547 | 76.3578
8.5 | 1.0976 | 0.01476 | -0.052 | 74.3631
9 | 1.1344 | 0.01553 | -0.0498 | 73.0457
9.5 | 1.1688 | 0.01643 | -0.0473 | 71.1382
10 | 1.2024 | 0.01742 | -0.0447 | 69.0241
10.5 | 1.2371 | 0.01838 | -0.0425 | 67.3069
11 | 1.2689 | 0.01952 | -0.0399 | 65.0051
11.5 | 1.3019 | 0.02062 | -0.0376 | 63.1377
12 | 1.333 | 0.02187 | -0.0352 | 60.9511
12.5 | 1.3627 | 0.02323 | -0.0327 | 58.6612
13 | 1.3935 | 0.02457 | -0.0305 | 56.7155
13.5 | 1.4193 | 0.02627 | -0.0279 | 54.0274
14 | 1.4471 | 0.02788 | -0.0256 | 51.9046
14.5 | 1.4727 | 0.0297 | -0.0233 | 49.5859
15 | 1.497 | 0.03165 | -0.021 | 47.2986
15.5 | 1.5167 | 0.03404 | -0.0185 | 44.5564
16 | 1.5343 | 0.0367 | -0.016 | 41.8065
16.5 | 1.5537 | 0.03928 | -0.014 | 39.5545
17 | 1.5712 | 0.04212 | -0.0121 | 37.3029
17.5 | 1.5866 | 0.04527 | -0.0104 | 35.0475
18 | 1.5982 | 0.0489 | -0.0087 | 32.683
18.5 | 1.6056 | 0.05313 | -0.0073 | 30.2202
19 | 1.6105 | 0.05785 | -0.0062 | 27.8392
19.5 | 1.6077 | 0.06366 | -0.0055 | 25.2545
20 | 1.6069 | 0.06959 | -0.0056 | 23.091

## 59. Re 3M Mach 0.10 (1)
BIGFOIL.COM POLAR EXPORT
NACA67-612 a=0.6
NACA67-612 a=0.6 |  |  |  | Cl Max: | 1.402 | at alpha= | 10 | deg
JavaFoil+Calcfoil stall+Eppler ext transition |  |  |  | L/D Max: | 203.464 | at alpha= | 4 | deg
Re: | 3000000 |  |  | Cd Min: | 0.00395 | at alpha= | -0.5 | deg
Mach: | 0.1 |  |  | Cl=0 at alpha= | -4.2034 | deg
|  |  |  | @ Cl=0.1, Cd= | 0.0067427
|  |  |  | @ Cl=0.4, Cd= | 0.0053156
|  |  |  | @ Cl=0.6, Cd= | 0.0041195
alpha (deg) | Cl | Cd | Cm | Cl/Cd
-17.5 | -0.367 | 0.15321 | -0.03 | -2.398
-17 | -0.386 | 0.1445 | -0.03 | -2.668
-16.5 | -0.402 | 0.13766 | -0.031 | -2.919
-16 | -0.416 | 0.13074 | -0.031 | -3.181
-15.5 | -0.429 | 0.12157 | -0.032 | -3.53
-15 | -0.441 | 0.11488 | -0.032 | -3.842
-14.5 | -0.452 | 0.10792 | -0.033 | -4.191
-14 | -0.461 | 0.10169 | -0.033 | -4.536
-13.5 | -0.468 | 0.09604 | -0.033 | -4.874
-13 | -0.473 | 0.0907 | -0.033 | -5.21
-12.5 | -0.474 | 0.08444 | -0.034 | -5.617
-12 | -0.473 | 0.07955 | -0.035 | -5.947
-11.5 | -0.468 | 0.07447 | -0.036 | -6.288
-11 | -0.46 | 0.06969 | -0.037 | -6.596
-10.5 | -0.447 | 0.06552 | -0.038 | -6.826
-10 | -0.431 | 0.06137 | -0.039 | -7.02
-9.5 | -0.41 | 0.05764 | -0.04 | -7.121
-9 | -0.386 | 0.05365 | -0.042 | -7.199
-8.5 | -0.358 | 0.04996 | -0.044 | -7.168
-8 | -0.326 | 0.04681 | -0.045 | -6.958
-7.5 | -0.292 | 0.04075 | -0.052 | -7.168
-7 | -0.308 | 0.00817 | -0.084 | -37.743
-6.5 | -0.258 | 0.00789 | -0.085 | -32.667
-6 | -0.205 | 0.00763 | -0.086 | -26.824
-5.5 | -0.15 | 0.00747 | -0.087 | -20.022
-5 | -0.093 | 0.00726 | -0.088 | -12.804
-4.5 | -0.035 | 0.00709 | -0.089 | -4.942
-4 | 0.024 | 0.00689 | -0.09 | 3.468
-3.5 | 0.084 | 0.00682 | -0.091 | 12.27
-3 | 0.144 | 0.00653 | -0.092 | 22.064
-2.5 | 0.205 | 0.0064 | -0.093 | 31.998
-2 | 0.266 | 0.00606 | -0.094 | 43.807
-1.5 | 0.326 | 0.00594 | -0.095 | 54.923
-1 | 0.388 | 0.00565 | -0.096 | 68.761
-0.5 | 0.449 | 0.00395 | -0.097 | 113.626
0 | 0.507 | 0.00402 | -0.098 | 126.092
0.5 | 0.567 | 0.00407 | -0.099 | 139.251
1 | 0.627 | 0.00416 | -0.1 | 150.849
1.5 | 0.687 | 0.00421 | -0.101 | 163.169
2 | 0.746 | 0.00429 | -0.102 | 173.9
2.5 | 0.806 | 0.00436 | -0.103 | 184.751
3 | 0.861 | 0.00447 | -0.103 | 192.459
3.5 | 0.918 | 0.00464 | -0.104 | 198.045
4 | 0.975 | 0.00479 | -0.105 | 203.464
4.5 | 1.03 | 0.00508 | -0.106 | 202.946
5 | 1.082 | 0.00633 | -0.107 | 170.899
5.5 | 1.129 | 0.01196 | -0.107 | 94.434
6 | 1.179 | 0.01247 | -0.108 | 94.59
6.5 | 1.224 | 0.01304 | -0.109 | 93.883
7 | 1.266 | 0.01376 | -0.11 | 92.033
7.5 | 1.304 | 0.01436 | -0.111 | 90.764
8 | 1.337 | 0.01504 | -0.112 | 88.878
8.5 | 1.364 | 0.01572 | -0.113 | 86.798
9 | 1.386 | 0.01653 | -0.114 | 83.848
9.5 | 1.4 | 0.01729 | -0.114 | 80.98
10 | 1.402 | 0.01824 | -0.115 | 76.857
10.5 | 1.395 | 0.01911 | -0.116 | 72.984
11 | 1.38 | 0.02008 | -0.117 | 68.706
11.5 | 1.357 | 0.02133 | -0.118 | 63.602
12 | 1.326 | 0.02241 | -0.118 | 59.178
12.5 | 1.289 | 0.02377 | -0.119 | 54.218
13 | 1.245 | 0.02534 | -0.119 | 49.128
13.5 | 1.196 | 0.02703 | -0.12 | 44.233
14 | 1.137 | 0.03049 | -0.12 | 37.29
14.5 | 0.931 | 0.09467 | -0.08 | 9.837
15 | 0.875 | 0.1086 | -0.069 | 8.053

## 60. Re 3M Mach 0.10 (2)
BIGFOIL.COM POLAR EXPORT
NACA67-612 a=0.6
NACA67-612 a=0.6 |  |  |  | Cl Max: | 1.5941 | at alpha= | 19 | deg
XFOIL ncrit=9 |  |  |  | L/D Max: | 207.107 | at alpha= | 3 | deg
Re: | 3000000 |  |  | Cd Min: | 0.07663 | at alpha= | 20 | deg
Mach: | 0.1 |  |  | Cl=0 at alpha= | -4.5392 | deg
|  |  |  | @ Cl=0.1, Cd= | 0.0064335
|  |  |  | @ Cl=0.4, Cd= | 0.0055465
|  |  |  | @ Cl=0.6, Cd= | 0.0034832
alpha (deg) | Cl | Cd | Cm | Cl/Cd
-13.5 | -0.853 | 0.02511 | -0.1187 | -33.9705
-13 | -0.8228 | 0.02307 | -0.1162 | -35.6654
-12.5 | -0.7902 | 0.02107 | -0.1139 | -37.5036
-12 | -0.7507 | 0.01962 | -0.1122 | -38.262
-11.5 | -0.7072 | 0.01846 | -0.1109 | -38.3099
-11 | -0.6667 | 0.01676 | -0.1093 | -39.7792
-10.5 | -0.6344 | 0.01384 | -0.1064 | -45.8382
-10 | -0.5855 | 0.01283 | -0.1057 | -45.6352
-9.5 | -0.5327 | 0.01233 | -0.1056 | -43.2036
-9 | -0.4817 | 0.01154 | -0.1051 | -41.7418
-8.5 | -0.429 | 0.01094 | -0.1049 | -39.2139
-8 | -0.3758 | 0.0103 | -0.1048 | -36.4854
-7.5 | -0.3203 | 0.01001 | -0.1051 | -31.998
-7 | -0.2709 | 0.00875 | -0.1043 | -30.96
-6.5 | -0.2166 | 0.00825 | -0.1043 | -26.2545
-6 | -0.1617 | 0.00788 | -0.1045 | -20.5203
-5.5 | -0.1064 | 0.00759 | -0.1047 | -14.0184
-5 | -0.0505 | 0.00729 | -0.1051 | -6.9273
-4.5 | 0.0043 | 0.00684 | -0.1052 | 0.62865
-4 | 0.0606 | 0.00661 | -0.1056 | 9.1679
-3.5 | 0.1164 | 0.00636 | -0.1059 | 18.3019
-3 | 0.1725 | 0.0062 | -0.1063 | 27.8226
-2.5 | 0.229 | 0.00601 | -0.1068 | 38.1032
-2 | 0.2858 | 0.00586 | -0.1074 | 48.7713
-1.5 | 0.3422 | 0.00569 | -0.1078 | 60.1406
-1 | 0.3984 | 0.00556 | -0.1083 | 71.6547
0 | 0.5041 | 0.00467 | -0.1082 | 107.9443
0.5 | 0.5463 | 0.00357 | -0.1062 | 153.0252
1 | 0.602 | 0.00348 | -0.1065 | 172.9885
1.5 | 0.6569 | 0.00351 | -0.1066 | 187.151
2 | 0.7109 | 0.00362 | -0.1064 | 196.3812
2.5 | 0.7651 | 0.00372 | -0.1064 | 205.672
3 | 0.816 | 0.00394 | -0.1057 | 207.1066
3.5 | 0.8579 | 0.00441 | -0.1032 | 194.5351
4 | 0.8747 | 0.00535 | -0.0955 | 163.4953
4.5 | 0.8694 | 0.00638 | -0.0832 | 136.2696
5.5 | 0.881 | 0.0088 | -0.0648 | 100.1136
6 | 0.9071 | 0.01014 | -0.0605 | 89.4576
6.5 | 0.9585 | 0.01154 | -0.0621 | 83.0589
7.5 | 1.0285 | 0.01335 | -0.0566 | 77.0412
8 | 1.0643 | 0.01412 | -0.0539 | 75.3754
8.5 | 1.0992 | 0.01497 | -0.0512 | 73.4269
9 | 1.1358 | 0.01578 | -0.0489 | 71.9772
9.5 | 1.1706 | 0.01669 | -0.0463 | 70.1378
10 | 1.2045 | 0.01771 | -0.0438 | 68.0124
10.5 | 1.239 | 0.01871 | -0.0414 | 66.2213
11 | 1.2711 | 0.01988 | -0.0387 | 63.9386
11.5 | 1.3041 | 0.02103 | -0.0364 | 62.0114
12 | 1.3337 | 0.02242 | -0.0336 | 59.4871
12.5 | 1.3654 | 0.02371 | -0.0314 | 57.5875
13 | 1.3945 | 0.02521 | -0.0289 | 55.3154
13.5 | 1.4204 | 0.02698 | -0.0261 | 52.6464
14 | 1.4486 | 0.02863 | -0.0238 | 50.5973
14.5 | 1.4735 | 0.03059 | -0.0214 | 48.1693
15 | 1.4963 | 0.03274 | -0.0189 | 45.7025
15.5 | 1.513 | 0.03549 | -0.016 | 42.6317
16 | 1.5335 | 0.03801 | -0.0138 | 40.3446
16.5 | 1.5509 | 0.04088 | -0.0117 | 37.9379
17 | 1.5665 | 0.04406 | -0.0097 | 35.5538
17.5 | 1.5798 | 0.04757 | -0.0079 | 33.21
18 | 1.5889 | 0.05164 | -0.0063 | 30.7688
18.5 | 1.5927 | 0.0565 | -0.0049 | 28.1894
19 | 1.5941 | 0.06185 | -0.0041 | 25.7736
19.5 | 1.5833 | 0.06904 | -0.0038 | 22.9331
20 | 1.5732 | 0.07663 | -0.0046 | 20.5298

## 61. Re 3M Mach 0.25 (1)
BIGFOIL.COM POLAR EXPORT
NACA67-612 a=0.6
NACA67-612 a=0.6 |  |  |  | Cl Max: | 1.382 | at alpha= | 9 | deg
JavaFoil+Calcfoil stall+Eppler ext transition |  |  |  | L/D Max: | 203.326 | at alpha= | 4 | deg
Re: | 3000000 |  |  | Cd Min: | 0.00409 | at alpha= | 0 | deg
Mach: | 0.25 |  |  | Cl=0 at alpha= | -4.2 | deg
|  |  |  | @ Cl=0.1, Cd= | 0.0066477
|  |  |  | @ Cl=0.4, Cd= | 0.0062589
|  |  |  | @ Cl=0.6, Cd= | 0.0041774
alpha (deg) | Cl | Cd | Cm | Cl/Cd
-15.5 | -0.066 | 0.13085 | -0.033 | -0.503
-15 | -0.128 | 0.1256 | -0.033 | -1.02
-14.5 | -0.191 | 0.11924 | -0.033 | -1.598
-14 | -0.237 | 0.10943 | -0.034 | -2.162
-13.5 | -0.276 | 0.10413 | -0.034 | -2.647
-13 | -0.31 | 0.09845 | -0.034 | -3.145
-12.5 | -0.338 | 0.09216 | -0.035 | -3.671
-12 | -0.362 | 0.08502 | -0.035 | -4.253
-11.5 | -0.379 | 0.07915 | -0.035 | -4.788
-11 | -0.39 | 0.07461 | -0.036 | -5.228
-10.5 | -0.395 | 0.06979 | -0.036 | -5.655
-10 | -0.393 | 0.06494 | -0.037 | -6.045
-9.5 | -0.384 | 0.06063 | -0.038 | -6.335
-9 | -0.369 | 0.05627 | -0.04 | -6.563
-8.5 | -0.348 | 0.0523 | -0.041 | -6.655
-8 | -0.321 | 0.04884 | -0.043 | -6.563
-7.5 | -0.288 | 0.04467 | -0.047 | -6.446
-7 | -0.252 | 0.04026 | -0.052 | -6.271
-6.5 | -0.26 | 0.00811 | -0.088 | -32.065
-6 | -0.208 | 0.00779 | -0.089 | -26.652
-5.5 | -0.152 | 0.00754 | -0.09 | -20.199
-5 | -0.095 | 0.00738 | -0.091 | -12.869
-4.5 | -0.036 | 0.0072 | -0.092 | -4.979
-4 | 0.024 | 0.00708 | -0.093 | 3.458
-3.5 | 0.086 | 0.00672 | -0.094 | 12.774
-3 | 0.148 | 0.0064 | -0.095 | 23.096
-2.5 | 0.21 | 0.00627 | -0.096 | 33.501
-2 | 0.273 | 0.00586 | -0.097 | 46.538
-1.5 | 0.335 | 0.00579 | -0.098 | 57.914
-1 | 0.399 | 0.00626 | -0.098 | 63.731
-0.5 | 0.461 | 0.00619 | -0.099 | 74.455
0 | 0.521 | 0.00409 | -0.1 | 127.31
0.5 | 0.582 | 0.00416 | -0.101 | 139.936
1 | 0.644 | 0.00422 | -0.102 | 152.528
1.5 | 0.705 | 0.00431 | -0.103 | 163.654
2 | 0.766 | 0.00438 | -0.104 | 175.05
2.5 | 0.827 | 0.00446 | -0.105 | 185.392
3 | 0.883 | 0.00459 | -0.106 | 192.548
3.5 | 0.942 | 0.00475 | -0.107 | 198.24
4 | 1 | 0.00492 | -0.108 | 203.326
4.5 | 1.056 | 0.00541 | -0.109 | 195.17
5 | 1.109 | 0.0068 | -0.11 | 162.973
5.5 | 1.157 | 0.01243 | -0.11 | 93.078
6 | 1.206 | 0.01301 | -0.111 | 92.749
6.5 | 1.251 | 0.01367 | -0.112 | 91.47
7 | 1.29 | 0.01444 | -0.113 | 89.336
7.5 | 1.324 | 0.01512 | -0.114 | 87.527
8 | 1.351 | 0.01589 | -0.115 | 85.045
8.5 | 1.371 | 0.01682 | -0.116 | 81.505
9 | 1.382 | 0.01766 | -0.117 | 78.267
9.5 | 1.381 | 0.01864 | -0.117 | 74.102
10 | 1.361 | 0.01976 | -0.118 | 68.895
10.5 | 1.328 | 0.02088 | -0.119 | 63.586
11 | 1.28 | 0.02207 | -0.12 | 57.989
11.5 | 1.217 | 0.02353 | -0.12 | 51.735
12 | 1.137 | 0.02593 | -0.12 | 43.871
12.5 | 0.888 | 0.0836 | -0.072 | 10.62
13 | 0.803 | 0.09355 | -0.063 | 8.586
13.5 | 0.717 | 0.1012 | -0.061 | 7.09
14 | 0.627 | 0.10829 | -0.06 | 5.789

## 62. Re 3M Mach 0.25 (2)
BIGFOIL.COM POLAR EXPORT
NACA67-612 a=0.6
NACA67-612 a=0.6 |  |  |  | Cl Max: | 1.5015 | at alpha= | 16 | deg
XFOIL ncrit=9 |  |  |  | L/D Max: | 209.526 | at alpha= | 3 | deg
Re: | 3000000 |  |  | Cd Min: | 0.13488 | at alpha= | -14.5 | deg
Mach: | 0.25 |  |  | Cl=0 at alpha= | -4.5503 | deg
|  |  |  | @ Cl=0.1, Cd= | 0.0066037
|  |  |  | @ Cl=0.4, Cd= | 0.005653
|  |  |  | @ Cl=0.6, Cd= | 0.0035729
alpha (deg) | Cl | Cd | Cm | Cl/Cd
-14.5 | -0.22 | 0.13488 | -0.0931 | -1.6311
-14 | -0.2078 | 0.12758 | -0.0968 | -1.6288
-13.5 | -0.1942 | 0.12058 | -0.1002 | -1.6105
-13 | -0.1937 | 0.1111 | -0.1041 | -1.7435
-12.5 | -0.1773 | 0.10575 | -0.1072 | -1.6766
-12 | -0.1617 | 0.10028 | -0.1102 | -1.6125
-11.5 | -0.1544 | 0.09321 | -0.1135 | -1.6565
-11 | -0.1615 | 0.08373 | -0.1172 | -1.9288
-10.5 | -0.1717 | 0.07468 | -0.1207 | -2.2991
-9.5 | -0.5171 | 0.01858 | -0.1189 | -27.831
-9 | -0.4767 | 0.01611 | -0.1165 | -29.5903
-8.5 | -0.4329 | 0.01384 | -0.1143 | -31.2789
-8 | -0.3843 | 0.01204 | -0.1127 | -31.9186
-7.5 | -0.3301 | 0.01103 | -0.1119 | -29.9275
-7 | -0.2748 | 0.01017 | -0.1112 | -27.0206
-6.5 | -0.2228 | 0.00885 | -0.1101 | -25.1751
-6 | -0.1662 | 0.00833 | -0.1098 | -19.952
-5.5 | -0.1089 | 0.00786 | -0.1096 | -13.855
-5 | -0.051 | 0.00748 | -0.1097 | -6.8182
-4.5 | 0.0057 | 0.007 | -0.1096 | 0.81429
-4 | 0.0636 | 0.00671 | -0.1097 | 9.4784
-3.5 | 0.1218 | 0.00654 | -0.11 | 18.6239
-3 | 0.1794 | 0.00626 | -0.1102 | 28.6581
-2.5 | 0.2379 | 0.00607 | -0.1107 | 39.1928
-2 | 0.2962 | 0.00589 | -0.1111 | 50.2886
-1.5 | 0.3542 | 0.00574 | -0.1115 | 61.7073
-1 | 0.4121 | 0.00563 | -0.112 | 73.1972
-0.5 | 0.4689 | 0.00535 | -0.1123 | 87.6449
0 | 0.5216 | 0.0048 | -0.1119 | 108.6667
0.5 | 0.5641 | 0.00363 | -0.1096 | 155.3994
1 | 0.6207 | 0.00354 | -0.1097 | 175.339
1.5 | 0.6776 | 0.00357 | -0.1098 | 189.8039
2 | 0.7329 | 0.00368 | -0.1095 | 199.1576
2.5 | 0.7886 | 0.00379 | -0.1094 | 208.0739
3 | 0.8402 | 0.00401 | -0.1085 | 209.5262
3.5 | 0.8805 | 0.00448 | -0.1051 | 196.5402
4 | 0.8826 | 0.00541 | -0.0937 | 163.1423
4.5 | 0.8771 | 0.0066 | -0.0813 | 132.8939
5 | 0.8761 | 0.008 | -0.0704 | 109.5125
5.5 | 0.8851 | 0.00935 | -0.0619 | 94.6631
6 | 0.9207 | 0.01097 | -0.0598 | 83.9289
6.5 | 0.9724 | 0.01256 | -0.0612 | 77.4204
7.5 | 1.0349 | 0.01442 | -0.053 | 71.7684
8 | 1.0714 | 0.0153 | -0.0501 | 70.0261
8.5 | 1.1084 | 0.0162 | -0.0472 | 68.4198
9 | 1.1436 | 0.01725 | -0.0442 | 66.2957
9.5 | 1.1802 | 0.01827 | -0.0414 | 64.5977
10 | 1.2151 | 0.01943 | -0.0385 | 62.5373
10.5 | 1.2487 | 0.02072 | -0.0354 | 60.2654
11 | 1.2826 | 0.02202 | -0.0325 | 58.247
11.5 | 1.3127 | 0.0236 | -0.0292 | 55.6229
12 | 1.345 | 0.02512 | -0.0264 | 53.543
12.5 | 1.3728 | 0.02698 | -0.0231 | 50.8821
13 | 1.4007 | 0.02893 | -0.02 | 48.4169
13.5 | 1.4274 | 0.03104 | -0.0169 | 45.9858
14 | 1.4481 | 0.03368 | -0.0135 | 42.9958
14.5 | 1.4628 | 0.03693 | -0.0099 | 39.6101
15 | 1.4837 | 0.03984 | -0.0071 | 37.2415
15.5 | 1.4927 | 0.04393 | -0.004 | 33.9791
16 | 1.5015 | 0.04828 | -0.0013 | 31.0998
16.5 | 1.5014 | 0.05376 | 0.001 | 27.9278
17 | 1.4951 | 0.0603 | 0.0026 | 24.7944
17.5 | 1.4852 | 0.06774 | 0.0031 | 21.925
18 | 1.4674 | 0.07678 | 0.0022 | 19.1117
18.5 | 1.4395 | 0.08801 | -0.0007 | 16.3561
19 | 1.4063 | 0.10104 | -0.0059 | 13.9183
19.5 | 1.3696 | 0.11569 | -0.0133 | 11.8385
20 | 1.3363 | 0.13067 | -0.022 | 10.2265

## 63. Re 3M Mach 0.50 (1)
BIGFOIL.COM POLAR EXPORT
NACA67-612 a=0.6
NACA67-612 a=0.6 |  |  |  | Cl Max: | 1.336 | at alpha= | 6.5 | deg
JavaFoil+Calcfoil stall+Eppler ext transition |  |  |  | L/D Max: | 200.573 | at alpha= | 4 | deg
Re: | 3000000 |  |  | Cd Min: | 0.0044 | at alpha= | 0 | deg
Mach: | 0.5 |  |  | Cl=0 at alpha= | -4.2046 | deg
|  |  |  | @ Cl=0.1, Cd= | 0.0072084
|  |  |  | @ Cl=0.4, Cd= | 0.0066331
|  |  |  | @ Cl=0.6, Cd= | 0.0044265
alpha (deg) | Cl | Cd | Cm | Cl/Cd
-20 | -0.865 | 0.1674 | -0.04 | -5.17
-19.5 | -0.838 | 0.16017 | -0.04 | -5.232
-19 | -0.811 | 0.15449 | -0.04 | -5.25
-18.5 | -0.784 | 0.15068 | -0.04 | -5.205
-18 | -0.758 | 0.14606 | -0.041 | -5.186
-17.5 | -0.731 | 0.14156 | -0.041 | -5.161
-17 | -0.703 | 0.13936 | -0.041 | -5.044
-16.5 | -0.675 | 0.13166 | -0.04 | -5.126
-16 | -0.648 | 0.12813 | -0.041 | -5.055
-15.5 | -0.621 | 0.12353 | -0.041 | -5.024
-15 | -0.594 | 0.11877 | -0.042 | -4.998
-14.5 | -0.566 | 0.11281 | -0.042 | -5.021
-14 | -0.539 | 0.1092 | -0.043 | -4.937
-13.5 | -0.511 | 0.10601 | -0.042 | -4.823
-13 | -0.483 | 0.10171 | -0.041 | -4.753
-12.5 | -0.456 | 0.09682 | -0.042 | -4.711
-12 | -0.429 | 0.0938 | -0.042 | -4.572
-11.5 | -0.401 | 0.09091 | -0.043 | -4.416
-11 | -0.374 | 0.08631 | -0.043 | -4.334
-10.5 | -0.347 | 0.08315 | -0.044 | -4.17
-10 | -0.319 | 0.07722 | -0.042 | -4.128
-9.5 | -0.291 | 0.0678 | -0.043 | -4.298
-9 | -0.264 | 0.06137 | -0.044 | -4.301
-8.5 | -0.237 | 0.0562 | -0.045 | -4.209
-8 | -0.209 | 0.05183 | -0.045 | -4.035
-7.5 | -0.181 | 0.06022 | -0.043 | -3.01
-7 | -0.154 | 0.05059 | -0.043 | -3.04
-6.5 | -0.126 | 0.04508 | -0.046 | -2.806
-6 | -0.147 | 0.04187 | -0.046 | -3.511
-5.5 | -0.123 | 0.03891 | -0.048 | -3.151
-5 | -0.081 | 0.03506 | -0.054 | -2.3
-4.5 | -0.039 | 0.00775 | -0.102 | -4.982
-4 | 0.027 | 0.00748 | -0.103 | 3.578
-3.5 | 0.095 | 0.00722 | -0.104 | 13.117
-3 | 0.164 | 0.00706 | -0.105 | 23.204
-2.5 | 0.234 | 0.00687 | -0.106 | 34.055
-2 | 0.304 | 0.00675 | -0.107 | 45.08
-1.5 | 0.374 | 0.00668 | -0.109 | 56.05
-1 | 0.446 | 0.00655 | -0.11 | 68.082
-0.5 | 0.516 | 0.00644 | -0.111 | 80.002
0 | 0.58 | 0.0044 | -0.112 | 131.878
0.5 | 0.648 | 0.00449 | -0.113 | 144.226
1 | 0.717 | 0.00457 | -0.114 | 156.868
1.5 | 0.785 | 0.00468 | -0.115 | 167.647
2 | 0.853 | 0.00477 | -0.116 | 178.922
2.5 | 0.921 | 0.00488 | -0.117 | 188.676
3 | 0.982 | 0.0051 | -0.118 | 192.533
3.5 | 1.046 | 0.00532 | -0.119 | 196.707
4 | 1.109 | 0.00553 | -0.12 | 200.573
4.5 | 1.167 | 0.00715 | -0.121 | 163.383
5 | 1.218 | 0.01405 | -0.122 | 86.684
5.5 | 1.269 | 0.01481 | -0.123 | 85.663
6 | 1.312 | 0.01581 | -0.124 | 83.007
6.5 | 1.336 | 0.01696 | -0.125 | 78.766
7 | 1.332 | 0.01814 | -0.126 | 73.441
7.5 | 1.27 | 0.01991 | -0.127 | 63.81
8 | 0.801 | 0.02139 | -0.127 | 37.457
8.5 | 0.833 | 0.02227 | -0.128 | 37.383
9 | 0.716 | 0.06212 | -0.065 | 11.526
9.5 | 0.74 | 0.07535 | -0.057 | 9.821
10 | 0.768 | 0.06906 | -0.063 | 11.119
10.5 | 0.793 | 0.07806 | -0.062 | 10.165
11 | 0.82 | 0.09158 | -0.065 | 8.957
11.5 | 0.846 | 0.0946 | -0.065 | 8.946

## 64. Re 3M Mach 0.50 (2)
BIGFOIL.COM POLAR EXPORT
NACA67-612 a=0.6
NACA67-612 a=0.6 |  |  |  | Cl Max: | 1.2812 | at alpha= | 11 | deg
XFOIL ncrit=9 |  |  |  | L/D Max: | 213.387 | at alpha= | 3 | deg
Re: | 3000000 |  |  | Cd Min: | 0.19692 | at alpha= | -20 | deg
Mach: | 0.5 |  |  | Cl=0 at alpha= | -4.6481 | deg
|  |  |  | @ Cl=0.1, Cd= | 0.0074251
|  |  |  | @ Cl=0.4, Cd= | 0.0060309
|  |  |  | @ Cl=0.6, Cd= | 0.0051286
alpha (deg) | Cl | Cd | Cm | Cl/Cd
-20 | -0.3281 | 0.19692 | -0.0305 | -1.6662
-19.5 | -0.3096 | 0.1907 | -0.0357 | -1.6235
-19 | -0.2911 | 0.18415 | -0.0407 | -1.5808
-18.5 | -0.2731 | 0.17769 | -0.0459 | -1.5369
-18 | -0.2551 | 0.17141 | -0.051 | -1.4882
-17.5 | -0.2373 | 0.16525 | -0.056 | -1.436
-17 | -0.2792 | 0.18208 | -0.0836 | -1.5334
-16.5 | -0.2609 | 0.17417 | -0.088 | -1.498
-16 | -0.2368 | 0.16847 | -0.0923 | -1.4056
-15.5 | -0.2164 | 0.16082 | -0.0964 | -1.3456
-15 | -0.1981 | 0.15332 | -0.1006 | -1.2921
-14.5 | -0.1846 | 0.14405 | -0.1048 | -1.2815
-14 | -0.1658 | 0.13696 | -0.1089 | -1.2106
-13.5 | -0.1463 | 0.13001 | -0.113 | -1.1253
-13 | -0.1276 | 0.12355 | -0.1167 | -1.0328
-12.5 | -0.1155 | 0.11526 | -0.1207 | -1.0021
-12 | -0.0983 | 0.10896 | -0.1242 | -0.90217
-11 | -0.066 | 0.0963 | -0.1309 | -0.68536
-10.5 | -0.0556 | 0.08913 | -0.1343 | -0.62381
-10 | -0.0482 | 0.08182 | -0.1376 | -0.5891
-9.5 | -0.0424 | 0.07492 | -0.1407 | -0.56594
-9 | -0.0293 | 0.0696 | -0.1433 | -0.42098
-8.5 | -0.026 | 0.06321 | -0.146 | -0.41133
-8 | -0.0282 | 0.05649 | -0.1494 | -0.4992
-7.5 | -0.0496 | 0.04942 | -0.1521 | -1.0036
-7 | -0.0668 | 0.04242 | -0.1514 | -1.5747
-6.5 | -0.0723 | 0.03462 | -0.1499 | -2.0884
-6 | -0.0728 | 0.02603 | -0.1458 | -2.7968
-5.5 | -0.0732 | 0.01664 | -0.1388 | -4.399
-5 | -0.0404 | 0.01101 | -0.1338 | -3.6694
-4.5 | 0.017 | 0.00868 | -0.1314 | 1.9585
-4 | 0.08 | 0.00759 | -0.1298 | 10.5402
-3.5 | 0.1455 | 0.00705 | -0.1289 | 20.6383
-3 | 0.2113 | 0.0067 | -0.1283 | 31.5373
-2.5 | 0.2763 | 0.0064 | -0.1279 | 43.1719
-2 | 0.3423 | 0.00618 | -0.128 | 55.3883
-1.5 | 0.4081 | 0.00601 | -0.1281 | 67.9035
-1 | 0.4729 | 0.00587 | -0.1282 | 80.5622
-0.5 | 0.5377 | 0.00574 | -0.1284 | 93.676
0.5 | 0.6508 | 0.00463 | -0.1261 | 140.5616
1 | 0.7009 | 0.00386 | -0.1234 | 181.5803
1.5 | 0.7628 | 0.00392 | -0.1228 | 194.5918
2 | 0.8228 | 0.00402 | -0.1215 | 204.6766
2.5 | 0.8836 | 0.00416 | -0.1206 | 212.4038
3 | 0.9325 | 0.00437 | -0.117 | 213.3867
3.5 | 0.9496 | 0.00486 | -0.1066 | 195.3909
4 | 0.9294 | 0.00635 | -0.0897 | 146.3622
4.5 | 0.9128 | 0.00827 | -0.0745 | 110.3748
5 | 0.9071 | 0.01024 | -0.0622 | 88.584
5.5 | 0.9267 | 0.01263 | -0.0563 | 73.3729
6 | 0.9694 | 0.01532 | -0.0556 | 63.2768
7.5 | 1.0654 | 0.01983 | -0.0396 | 53.7267
8 | 1.1061 | 0.02123 | -0.0354 | 52.1008
8.5 | 1.1465 | 0.02274 | -0.0312 | 50.4178
9 | 1.1865 | 0.02439 | -0.0268 | 48.647
9.5 | 1.2226 | 0.02638 | -0.0219 | 46.3457
10 | 1.2525 | 0.02886 | -0.0164 | 43.3992
10.5 | 1.2744 | 0.03204 | -0.0101 | 39.7753
11 | 1.2812 | 0.03639 | -0.0032 | 35.2075
11.5 | 1.2682 | 0.04254 | 0.0041 | 29.8119
12 | 1.2432 | 0.05055 | 0.0096 | 24.5935
12.5 | 1.2096 | 0.0604 | 0.0122 | 20.0265
13 | 1.1728 | 0.07188 | 0.0115 | 16.3161
13.5 | 1.1363 | 0.08479 | 0.0074 | 13.4013
14 | 1.1034 | 0.09891 | 0.0003 | 11.1556
14.5 | 1.0723 | 0.11448 | -0.0094 | 9.3667
15 | 1.0503 | 0.12994 | -0.0192 | 8.083
15.5 | 1.0286 | 0.14549 | -0.0284 | 7.0699
16 | 1.0112 | 0.16051 | -0.0376 | 6.2999

## 65. Re 4M Mach 0.00 (1)
BIGFOIL.COM POLAR EXPORT
NACA67-612 a=0.6
NACA67-612 a=0.6 |  |  |  | Cl Max: | 1.407 | at alpha= | 10 | deg
JavaFoil+Calcfoil stall+Eppler ext transition |  |  |  | L/D Max: | 206.467 | at alpha= | 3.5 | deg
Re: | 4000000 |  |  | Cd Min: | 0.00317 | at alpha= | 0 | deg
Mach: | 0 |  |  | Cl=0 at alpha= | -4.2034 | deg
|  |  |  | @ Cl=0.1, Cd= | 0.0064873
|  |  |  | @ Cl=0.4, Cd= | 0.0050905
|  |  |  | @ Cl=0.6, Cd= | 0.0038808
alpha (deg) | Cl | Cd | Cm | Cl/Cd
-18 | -0.395 | 0.15291 | -0.03 | -2.582
-17.5 | -0.411 | 0.14563 | -0.031 | -2.82
-17 | -0.426 | 0.13865 | -0.031 | -3.076
-16.5 | -0.44 | 0.13172 | -0.031 | -3.341
-16 | -0.452 | 0.1253 | -0.032 | -3.603
-15.5 | -0.462 | 0.11788 | -0.033 | -3.921
-15 | -0.471 | 0.11221 | -0.033 | -4.202
-14.5 | -0.479 | 0.10612 | -0.033 | -4.517
-14 | -0.485 | 0.09922 | -0.034 | -4.893
-13.5 | -0.49 | 0.09291 | -0.034 | -5.269
-13 | -0.491 | 0.08783 | -0.035 | -5.593
-12.5 | -0.49 | 0.0826 | -0.036 | -5.935
-12 | -0.486 | 0.07701 | -0.036 | -6.313
-11.5 | -0.479 | 0.07234 | -0.037 | -6.621
-11 | -0.468 | 0.06748 | -0.039 | -6.942
-10.5 | -0.454 | 0.06413 | -0.039 | -7.079
-10 | -0.436 | 0.05966 | -0.041 | -7.307
-9.5 | -0.414 | 0.0556 | -0.042 | -7.452
-9 | -0.389 | 0.05162 | -0.044 | -7.54
-8.5 | -0.361 | 0.04725 | -0.048 | -7.642
-8 | -0.328 | 0.04417 | -0.049 | -7.426
-7.5 | -0.356 | 0.00799 | -0.083 | -44.621
-7 | -0.308 | 0.00773 | -0.084 | -39.84
-6.5 | -0.257 | 0.00756 | -0.085 | -34.008
-6 | -0.204 | 0.00731 | -0.086 | -27.886
-5.5 | -0.149 | 0.00707 | -0.087 | -21.084
-5 | -0.093 | 0.00697 | -0.088 | -13.287
-4.5 | -0.035 | 0.00677 | -0.089 | -5.154
-4 | 0.024 | 0.00668 | -0.09 | 3.56
-3.5 | 0.083 | 0.00651 | -0.091 | 12.797
-3 | 0.143 | 0.00643 | -0.092 | 22.282
-2.5 | 0.204 | 0.00609 | -0.093 | 33.445
-2 | 0.264 | 0.00598 | -0.094 | 44.195
-1.5 | 0.325 | 0.0057 | -0.095 | 56.97
-1 | 0.386 | 0.0056 | -0.096 | 69.037
-0.5 | 0.447 | 0.00338 | -0.097 | 132.264
0 | 0.505 | 0.00317 | -0.097 | 159.3
0.5 | 0.565 | 0.00384 | -0.098 | 147.218
1 | 0.625 | 0.00391 | -0.099 | 159.923
1.5 | 0.684 | 0.00396 | -0.1 | 172.65
2 | 0.743 | 0.00405 | -0.101 | 183.602
2.5 | 0.802 | 0.00417 | -0.102 | 192.438
3 | 0.857 | 0.00429 | -0.103 | 199.651
3.5 | 0.915 | 0.00443 | -0.104 | 206.467
4 | 0.969 | 0.00534 | -0.105 | 181.695
4.5 | 1.023 | 0.00647 | -0.105 | 158.201
5 | 1.076 | 0.00729 | -0.106 | 147.689
5.5 | 1.125 | 0.01129 | -0.107 | 99.697
6 | 1.175 | 0.01176 | -0.108 | 99.917
6.5 | 1.221 | 0.0123 | -0.109 | 99.222
7 | 1.263 | 0.01299 | -0.11 | 97.236
7.5 | 1.301 | 0.01356 | -0.111 | 95.959
8 | 1.335 | 0.01418 | -0.111 | 94.115
8.5 | 1.363 | 0.01482 | -0.112 | 92.021
9 | 1.387 | 0.01554 | -0.113 | 89.234
9.5 | 1.403 | 0.01625 | -0.114 | 86.332
10 | 1.407 | 0.01708 | -0.115 | 82.373
10.5 | 1.404 | 0.0179 | -0.116 | 78.418
11 | 1.393 | 0.01881 | -0.116 | 74.047
11.5 | 1.375 | 0.01978 | -0.117 | 69.5
12 | 1.349 | 0.02088 | -0.118 | 64.629
12.5 | 1.318 | 0.02206 | -0.119 | 59.732
13 | 1.28 | 0.02334 | -0.119 | 54.856
13.5 | 1.238 | 0.02493 | -0.12 | 49.664
14 | 1.192 | 0.02638 | -0.12 | 45.184
14.5 | 1.135 | 0.03037 | -0.12 | 37.388
15 | 1.067 | 0.03753 | -0.118 | 28.429

## 66. Re 4M Mach 0.00 (2)
BIGFOIL.COM POLAR EXPORT
NACA67-612 a=0.6
NACA67-612 a=0.6 |  |  |  | Cl Max: | 1.648 | at alpha= | 20 | deg
XFOIL ncrit=9 |  |  |  | L/D Max: | 219.425 | at alpha= | 2.5 | deg
Re: | 4000000 |  |  | Cd Min: | 0.06421 | at alpha= | 20 | deg
Mach: | 0 |  |  | Cl=0 at alpha= | -4.5171 | deg
|  |  |  | @ Cl=0.1, Cd= | 0.0059823
|  |  |  | @ Cl=0.4, Cd= | 0.0051445
|  |  |  | @ Cl=0.6, Cd= | 0.0032565
alpha (deg) | Cl | Cd | Cm | Cl/Cd
-16.5 | -1.0239 | 0.03025 | -0.1312 | -33.8479
-16 | -1.0231 | 0.02784 | -0.1262 | -36.7493
-15.5 | -1.0529 | 0.02357 | -0.1164 | -44.6712
-15 | -1.0364 | 0.02097 | -0.1123 | -49.423
-14.5 | -1.005 | 0.01928 | -0.1098 | -52.1266
-14 | -0.9673 | 0.01799 | -0.108 | -53.7688
-13.5 | -0.9265 | 0.01685 | -0.1065 | -54.9852
-13 | -0.8818 | 0.01596 | -0.1056 | -55.2506
-12.5 | -0.8358 | 0.01509 | -0.1048 | -55.3877
-12 | -0.7886 | 0.01426 | -0.1041 | -55.3015
-11.5 | -0.7404 | 0.01348 | -0.1035 | -54.9258
-11 | -0.689 | 0.01304 | -0.1034 | -52.8374
-10.5 | -0.6385 | 0.01244 | -0.1031 | -51.3264
-10 | -0.5935 | 0.011 | -0.1019 | -53.9545
-9.5 | -0.5423 | 0.01026 | -0.1017 | -52.8558
-9 | -0.4892 | 0.00974 | -0.1018 | -50.2259
-8.5 | -0.4354 | 0.00931 | -0.1019 | -46.7669
-8 | -0.3818 | 0.00883 | -0.102 | -43.239
-7.5 | -0.327 | 0.00851 | -0.1023 | -38.4254
-7 | -0.2726 | 0.00818 | -0.1026 | -33.3252
-6.5 | -0.2195 | 0.00756 | -0.1025 | -29.0344
-6 | -0.1649 | 0.00712 | -0.1027 | -23.1601
-5.5 | -0.1093 | 0.00683 | -0.1031 | -16.0029
-5 | -0.0535 | 0.00659 | -0.1035 | -8.1184
-4.5 | 0.0019 | 0.00632 | -0.1039 | 0.30063
-4 | 0.0574 | 0.00611 | -0.1042 | 9.3944
-3.5 | 0.1141 | 0.00594 | -0.1048 | 19.2088
-3 | 0.1702 | 0.00571 | -0.1053 | 29.8074
-2.5 | 0.2269 | 0.00556 | -0.1059 | 40.8094
-2 | 0.283 | 0.00542 | -0.1064 | 52.214
-1.5 | 0.3394 | 0.00531 | -0.107 | 63.9171
-1 | 0.3961 | 0.00516 | -0.1076 | 76.7636
-0.5 | 0.4514 | 0.00494 | -0.108 | 91.3765
0 | 0.5043 | 0.00457 | -0.108 | 110.3501
0.5 | 0.555 | 0.00405 | -0.1077 | 137.037
1 | 0.6015 | 0.00323 | -0.1065 | 186.2229
1.5 | 0.6566 | 0.00325 | -0.1068 | 202.0308
2 | 0.7107 | 0.00332 | -0.1068 | 214.0663
2.5 | 0.7636 | 0.00348 | -0.1066 | 219.4253
3 | 0.8095 | 0.00391 | -0.105 | 207.0332
3.5 | 0.8309 | 0.00494 | -0.0984 | 168.1984
4 | 0.8449 | 0.00575 | -0.0901 | 146.9391
4.5 | 0.8494 | 0.00672 | -0.0801 | 126.3988
5 | 0.8593 | 0.00783 | -0.0717 | 109.7446
5.5 | 0.8801 | 0.00878 | -0.0657 | 100.2392
6 | 0.9001 | 0.00982 | -0.0597 | 91.6599
6.5 | 0.9411 | 0.01085 | -0.0584 | 86.7373
7 | 1 | 0.01178 | -0.0611 | 84.8896
9 | 1.1493 | 0.01471 | -0.0521 | 78.1305
9.5 | 1.1847 | 0.01554 | -0.0496 | 76.2355
10 | 1.2194 | 0.01642 | -0.0472 | 74.2631
10.5 | 1.2534 | 0.01739 | -0.0448 | 72.0759
11 | 1.2873 | 0.01837 | -0.0424 | 70.0762
11.5 | 1.3197 | 0.01947 | -0.04 | 67.7812
12 | 1.3515 | 0.02063 | -0.0376 | 65.5114
12.5 | 1.3839 | 0.02179 | -0.0354 | 63.5108
13 | 1.4108 | 0.02331 | -0.0326 | 60.5234
13.5 | 1.442 | 0.02461 | -0.0305 | 58.5941
14 | 1.4698 | 0.02615 | -0.0282 | 56.2065
14.5 | 1.4944 | 0.02796 | -0.0255 | 53.4478
15 | 1.519 | 0.02984 | -0.0231 | 50.9048
15.5 | 1.541 | 0.03196 | -0.0207 | 48.2165
16 | 1.5648 | 0.03399 | -0.0186 | 46.0371
16.5 | 1.5849 | 0.03641 | -0.0164 | 43.5293
17 | 1.603 | 0.03907 | -0.0143 | 41.0289
17.5 | 1.6182 | 0.04207 | -0.0123 | 38.4645
18 | 1.6262 | 0.04591 | -0.0101 | 35.4215
18.5 | 1.628 | 0.05054 | -0.008 | 32.2121
19 | 1.6331 | 0.05508 | -0.0066 | 29.6496
19.5 | 1.643 | 0.05928 | -0.006 | 27.7159
20 | 1.648 | 0.06421 | -0.0057 | 25.6658

## 67. Re 4M Mach 0.10 (1)
BIGFOIL.COM POLAR EXPORT
NACA67-612 a=0.6
NACA67-612 a=0.6 |  |  |  | Cl Max: | 1.403 | at alpha= | 10 | deg
JavaFoil+Calcfoil stall+Eppler ext transition |  |  |  | L/D Max: | 205.981 | at alpha= | 3.5 | deg
Re: | 4000000 |  |  | Cd Min: | 0.00317 | at alpha= | 0 | deg
Mach: | 0.1 |  |  | Cl=0 at alpha= | -4.2034 | deg
|  |  |  | @ Cl=0.1, Cd= | 0.0065247
|  |  |  | @ Cl=0.4, Cd= | 0.0051553
|  |  |  | @ Cl=0.6, Cd= | 0.0038867
alpha (deg) | Cl | Cd | Cm | Cl/Cd
-17.5 | -0.368 | 0.15031 | -0.031 | -2.445
-17 | -0.386 | 0.14217 | -0.031 | -2.713
-16.5 | -0.402 | 0.13426 | -0.032 | -2.995
-16 | -0.416 | 0.12739 | -0.032 | -3.266
-15.5 | -0.429 | 0.11882 | -0.033 | -3.615
-15 | -0.442 | 0.11343 | -0.033 | -3.894
-14.5 | -0.453 | 0.10545 | -0.034 | -4.292
-14 | -0.462 | 0.09999 | -0.034 | -4.617
-13.5 | -0.469 | 0.09358 | -0.034 | -5.007
-13 | -0.473 | 0.08871 | -0.035 | -5.334
-12.5 | -0.475 | 0.08321 | -0.035 | -5.707
-12 | -0.474 | 0.07783 | -0.036 | -6.084
-11.5 | -0.469 | 0.07309 | -0.037 | -6.413
-11 | -0.46 | 0.06854 | -0.038 | -6.713
-10.5 | -0.448 | 0.06426 | -0.039 | -6.97
-10 | -0.432 | 0.06039 | -0.041 | -7.147
-9.5 | -0.411 | 0.05635 | -0.042 | -7.297
-9 | -0.387 | 0.05216 | -0.044 | -7.423
-8.5 | -0.36 | 0.04815 | -0.046 | -7.467
-8 | -0.327 | 0.04466 | -0.049 | -7.332
-7.5 | -0.357 | 0.00802 | -0.084 | -44.463
-7 | -0.308 | 0.00781 | -0.084 | -39.506
-6.5 | -0.258 | 0.00752 | -0.085 | -34.244
-6 | -0.205 | 0.00729 | -0.086 | -28.069
-5.5 | -0.15 | 0.00713 | -0.087 | -20.996
-5 | -0.093 | 0.00694 | -0.088 | -13.39
-4.5 | -0.035 | 0.00683 | -0.089 | -5.133
-4 | 0.024 | 0.00667 | -0.09 | 3.585
-3.5 | 0.084 | 0.00657 | -0.091 | 12.74
-3 | 0.144 | 0.0064 | -0.092 | 22.482
-2.5 | 0.205 | 0.00613 | -0.093 | 33.374
-2 | 0.266 | 0.00603 | -0.094 | 44.018
-1.5 | 0.326 | 0.00569 | -0.095 | 57.342
-1 | 0.388 | 0.00559 | -0.096 | 69.495
-0.5 | 0.449 | 0.00338 | -0.097 | 132.8
0 | 0.508 | 0.00317 | -0.098 | 160.146
0.5 | 0.568 | 0.00386 | -0.099 | 146.941
1 | 0.628 | 0.00391 | -0.1 | 160.514
1.5 | 0.687 | 0.00398 | -0.101 | 172.883
2 | 0.747 | 0.00404 | -0.102 | 184.754
2.5 | 0.806 | 0.00418 | -0.103 | 192.988
3 | 0.862 | 0.00432 | -0.104 | 199.555
3.5 | 0.919 | 0.00446 | -0.104 | 205.981
4 | 0.974 | 0.00539 | -0.105 | 180.62
4.5 | 1.028 | 0.00654 | -0.106 | 157.203
5 | 1.081 | 0.00738 | -0.107 | 146.437
5.5 | 1.13 | 0.01137 | -0.107 | 99.388
6 | 1.18 | 0.01185 | -0.108 | 99.56
6.5 | 1.226 | 0.01241 | -0.109 | 98.787
7 | 1.267 | 0.01308 | -0.11 | 96.856
7.5 | 1.305 | 0.01367 | -0.111 | 95.437
8 | 1.338 | 0.0143 | -0.112 | 93.533
8.5 | 1.366 | 0.01498 | -0.113 | 91.17
9 | 1.388 | 0.01576 | -0.114 | 88.072
9.5 | 1.402 | 0.01644 | -0.115 | 85.231
10 | 1.403 | 0.01731 | -0.115 | 81.06
10.5 | 1.396 | 0.01814 | -0.116 | 76.992
11 | 1.382 | 0.01909 | -0.117 | 72.375
11.5 | 1.358 | 0.02022 | -0.118 | 67.168
12 | 1.328 | 0.02124 | -0.118 | 62.524
12.5 | 1.291 | 0.0225 | -0.119 | 57.379
13 | 1.247 | 0.02388 | -0.12 | 52.238
13.5 | 1.199 | 0.02542 | -0.12 | 47.182
14 | 1.145 | 0.02768 | -0.12 | 41.354
14.5 | 0.943 | 0.08652 | -0.087 | 10.902
15 | 0.881 | 0.10277 | -0.076 | 8.571

## 68. Re 4M Mach 0.10 (2)
BIGFOIL.COM POLAR EXPORT
NACA67-612 a=0.6
NACA67-612 a=0.6 |  |  |  | Cl Max: | 1.6306 | at alpha= | 20 | deg
XFOIL ncrit=9 |  |  |  | L/D Max: | 220 | at alpha= | 2.5 | deg
Re: | 4000000 |  |  | Cd Min: | 0.06886 | at alpha= | 20 | deg
Mach: | 0.1 |  |  | Cl=0 at alpha= | -4.5197 | deg
|  |  |  | @ Cl=0.1, Cd= | 0.0059947
|  |  |  | @ Cl=0.4, Cd= | 0.0051625
|  |  |  | @ Cl=0.6, Cd= | 0.0033291
alpha (deg) | Cl | Cd | Cm | Cl/Cd
-15.5 | -0.7504 | 0.05118 | -0.1328 | -14.662
-15 | -0.9763 | 0.02697 | -0.1231 | -36.1995
-14.5 | -0.9884 | 0.02207 | -0.1162 | -44.7848
-14 | -0.9606 | 0.01994 | -0.1131 | -48.1745
-13.5 | -0.9249 | 0.01831 | -0.1108 | -50.5134
-13 | -0.8812 | 0.01728 | -0.1094 | -50.9954
-12.5 | -0.8364 | 0.01621 | -0.1082 | -51.5978
-12 | -0.7902 | 0.01521 | -0.1072 | -51.9527
-11.5 | -0.7433 | 0.0142 | -0.1061 | -52.3451
-11 | -0.692 | 0.01366 | -0.1058 | -50.6589
-10.5 | -0.6417 | 0.01295 | -0.1052 | -49.5521
-10 | -0.5918 | 0.0121 | -0.1046 | -48.9091
-9.5 | -0.5459 | 0.01054 | -0.1034 | -51.7932
-9 | -0.4927 | 0.00994 | -0.1032 | -49.5674
-8.5 | -0.4384 | 0.00948 | -0.1033 | -46.2447
-8 | -0.3844 | 0.00896 | -0.1033 | -42.9018
-7.5 | -0.3292 | 0.00862 | -0.1035 | -38.1903
-7 | -0.2743 | 0.00827 | -0.1036 | -33.1681
-6.5 | -0.2204 | 0.00768 | -0.1035 | -28.6979
-6 | -0.1659 | 0.00716 | -0.1036 | -23.1704
-5.5 | -0.1099 | 0.00687 | -0.1039 | -15.9971
-5 | -0.0537 | 0.00662 | -0.1043 | -8.1118
-4.5 | 0.0022 | 0.00636 | -0.1046 | 0.34591
-4 | 0.058 | 0.00612 | -0.105 | 9.4771
-3.5 | 0.115 | 0.00595 | -0.1056 | 19.3277
-3 | 0.1715 | 0.00571 | -0.106 | 30.035
-2.5 | 0.2285 | 0.00558 | -0.1066 | 40.9498
-2 | 0.2848 | 0.00543 | -0.1071 | 52.4494
-1.5 | 0.3416 | 0.00531 | -0.1077 | 64.3315
-1 | 0.3986 | 0.00517 | -0.1083 | 77.0986
0 | 0.5075 | 0.00459 | -0.1087 | 110.5664
0.5 | 0.5584 | 0.00407 | -0.1084 | 137.199
1 | 0.605 | 0.00324 | -0.1071 | 186.7284
1.5 | 0.6604 | 0.00326 | -0.1074 | 202.5767
2 | 0.7147 | 0.00333 | -0.1074 | 214.6246
2.5 | 0.7678 | 0.00349 | -0.1071 | 220
3 | 0.814 | 0.00391 | -0.1055 | 208.1841
3.5 | 0.8343 | 0.00495 | -0.0986 | 168.5455
4 | 0.8459 | 0.00576 | -0.0897 | 146.8576
4.5 | 0.8502 | 0.00676 | -0.0796 | 125.7692
5 | 0.8596 | 0.0079 | -0.0711 | 108.8101
5.5 | 0.8803 | 0.00888 | -0.065 | 99.1329
6 | 0.9006 | 0.00994 | -0.0591 | 90.6036
6.5 | 0.9436 | 0.01103 | -0.0583 | 85.5485
7 | 1.0034 | 0.01194 | -0.061 | 84.0369
8.5 | 1.1161 | 0.01409 | -0.0539 | 79.2122
9 | 1.1514 | 0.01493 | -0.0513 | 77.1199
9.5 | 1.1862 | 0.01582 | -0.0487 | 74.981
10 | 1.2216 | 0.01671 | -0.0462 | 73.1059
10.5 | 1.2553 | 0.01773 | -0.0437 | 70.8009
11 | 1.2897 | 0.01872 | -0.0413 | 68.8942
11.5 | 1.3211 | 0.01992 | -0.0386 | 66.3203
12 | 1.3544 | 0.02105 | -0.0363 | 64.342
12.5 | 1.3855 | 0.02232 | -0.0338 | 62.0744
13 | 1.414 | 0.02381 | -0.0311 | 59.3868
13.5 | 1.4438 | 0.02526 | -0.0288 | 57.1576
14 | 1.4716 | 0.02687 | -0.0263 | 54.7674
14.5 | 1.4934 | 0.02897 | -0.0233 | 51.5499
15 | 1.5203 | 0.03076 | -0.0211 | 49.4246
15.5 | 1.5425 | 0.03295 | -0.0186 | 46.8134
16 | 1.5649 | 0.0352 | -0.0163 | 44.4574
16.5 | 1.583 | 0.0379 | -0.014 | 41.7678
17 | 1.5985 | 0.04091 | -0.0117 | 39.0736
17.5 | 1.6096 | 0.04448 | -0.0094 | 36.1871
18 | 1.6111 | 0.04914 | -0.007 | 32.7859
18.5 | 1.6194 | 0.05336 | -0.0056 | 30.3486
19 | 1.6215 | 0.05848 | -0.0044 | 27.7274
19.5 | 1.6264 | 0.06349 | -0.0039 | 25.6166
20 | 1.6306 | 0.06886 | -0.004 | 23.6799

## 69. Re 4M Mach 0.25 (1)
BIGFOIL.COM POLAR EXPORT
NACA67-612 a=0.6
NACA67-612 a=0.6 |  |  |  | Cl Max: | 1.384 | at alpha= | 9 | deg
JavaFoil+Calcfoil stall+Eppler ext transition |  |  |  | L/D Max: | 206.572 | at alpha= | 3.5 | deg
Re: | 4000000 |  |  | Cd Min: | 0.00385 | at alpha= | 0 | deg
Mach: | 0.25 |  |  | Cl=0 at alpha= | -4.2 | deg
|  |  |  | @ Cl=0.1, Cd= | 0.0065577
|  |  |  | @ Cl=0.4, Cd= | 0.0054174
|  |  |  | @ Cl=0.6, Cd= | 0.0039339
alpha (deg) | Cl | Cd | Cm | Cl/Cd
-15.5 | -0.066 | 0.127 | -0.034 | -0.518
-15 | -0.128 | 0.11965 | -0.034 | -1.071
-14.5 | -0.191 | 0.11572 | -0.034 | -1.647
-14 | -0.237 | 0.10676 | -0.034 | -2.217
-13.5 | -0.276 | 0.10319 | -0.035 | -2.673
-13 | -0.31 | 0.09569 | -0.035 | -3.237
-12.5 | -0.339 | 0.08967 | -0.036 | -3.775
-12 | -0.362 | 0.08312 | -0.036 | -4.353
-11.5 | -0.379 | 0.07705 | -0.037 | -4.923
-11 | -0.39 | 0.07242 | -0.037 | -5.391
-10.5 | -0.395 | 0.06776 | -0.037 | -5.83
-10 | -0.393 | 0.06375 | -0.038 | -6.165
-9.5 | -0.384 | 0.05978 | -0.04 | -6.431
-9 | -0.37 | 0.05483 | -0.042 | -6.743
-8.5 | -0.349 | 0.05109 | -0.044 | -6.828
-8 | -0.321 | 0.04777 | -0.045 | -6.722
-7.5 | -0.289 | 0.04283 | -0.05 | -6.756
-7 | -0.31 | 0.00802 | -0.087 | -38.622
-6.5 | -0.26 | 0.00775 | -0.088 | -33.559
-6 | -0.208 | 0.00746 | -0.089 | -27.83
-5.5 | -0.152 | 0.00733 | -0.09 | -20.773
-5 | -0.095 | 0.00711 | -0.091 | -13.359
-4.5 | -0.036 | 0.00694 | -0.092 | -5.168
-4 | 0.024 | 0.00675 | -0.093 | 3.63
-3.5 | 0.086 | 0.00663 | -0.094 | 12.937
-3 | 0.148 | 0.00631 | -0.095 | 23.422
-2.5 | 0.21 | 0.00598 | -0.096 | 35.152
-2 | 0.273 | 0.00585 | -0.097 | 46.588
-1.5 | 0.335 | 0.00573 | -0.098 | 58.552
-1 | 0.399 | 0.00541 | -0.099 | 73.694
-0.5 | 0.461 | 0.00587 | -0.1 | 78.613
0 | 0.521 | 0.00385 | -0.101 | 135.346
0.5 | 0.583 | 0.00392 | -0.101 | 148.671
1 | 0.644 | 0.00397 | -0.102 | 162.261
1.5 | 0.706 | 0.00403 | -0.103 | 175.022
2 | 0.767 | 0.00414 | -0.104 | 185.21
2.5 | 0.828 | 0.00426 | -0.105 | 194.116
3 | 0.884 | 0.00441 | -0.106 | 200.405
3.5 | 0.943 | 0.00456 | -0.107 | 206.572
4 | 0.999 | 0.00565 | -0.108 | 176.963
4.5 | 1.054 | 0.00684 | -0.109 | 154.212
5 | 1.108 | 0.00806 | -0.11 | 137.491
5.5 | 1.158 | 0.01181 | -0.11 | 98.048
6 | 1.208 | 0.01237 | -0.111 | 97.636
6.5 | 1.252 | 0.013 | -0.112 | 96.315
7 | 1.291 | 0.0137 | -0.113 | 94.229
7.5 | 1.325 | 0.01439 | -0.114 | 92.107
8 | 1.352 | 0.01512 | -0.115 | 89.432
8.5 | 1.372 | 0.016 | -0.116 | 85.734
9 | 1.384 | 0.01686 | -0.117 | 82.053
9.5 | 1.383 | 0.0178 | -0.118 | 77.693
10 | 1.363 | 0.01876 | -0.118 | 72.637
10.5 | 1.329 | 0.0198 | -0.119 | 67.136
11 | 1.281 | 0.02095 | -0.12 | 61.157
11.5 | 1.219 | 0.02233 | -0.121 | 54.609
12 | 1.143 | 0.0241 | -0.121 | 47.413
12.5 | 1.044 | 0.02857 | -0.12 | 36.535
13 | 0.807 | 0.08942 | -0.07 | 9.03
13.5 | 0.72 | 0.09734 | -0.066 | 7.393
14 | 0.628 | 0.10612 | -0.063 | 5.915

## 70. Re 4M Mach 0.25 (2)
BIGFOIL.COM POLAR EXPORT
NACA67-612 a=0.6
NACA67-612 a=0.6 |  |  |  | Cl Max: | 1.5457 | at alpha= | 16.5 | deg
XFOIL ncrit=9 |  |  |  | L/D Max: | 222.845 | at alpha= | 2.5 | deg
Re: | 4000000 |  |  | Cd Min: | 0.13979 | at alpha= | -15 | deg
Mach: | 0.25 |  |  | Cl=0 at alpha= | -4.5283 | deg
|  |  |  | @ Cl=0.1, Cd= | 0.0060613
|  |  |  | @ Cl=0.4, Cd= | 0.0052482
|  |  |  | @ Cl=0.6, Cd= | 0.0037393
alpha (deg) | Cl | Cd | Cm | Cl/Cd
-15 | -0.2388 | 0.13979 | -0.09 | -1.7083
-14.5 | -0.2285 | 0.13189 | -0.0938 | -1.7325
-14 | -0.216 | 0.12473 | -0.0976 | -1.7317
-12.5 | -0.1937 | 0.10131 | -0.1088 | -1.912
-12 | -0.1749 | 0.09675 | -0.1115 | -1.8078
-11.5 | -0.1744 | 0.08877 | -0.1149 | -1.9646
-11 | -0.1811 | 0.07987 | -0.1187 | -2.2674
-10 | -0.5753 | 0.01873 | -0.1192 | -30.7154
-9.5 | -0.5372 | 0.01597 | -0.1165 | -33.6381
-9 | -0.5055 | 0.01213 | -0.1127 | -41.6735
-8.5 | -0.4523 | 0.01098 | -0.1116 | -41.1931
-8 | -0.3973 | 0.01007 | -0.1107 | -39.4538
-7.5 | -0.3407 | 0.00944 | -0.1101 | -36.0911
-7 | -0.2834 | 0.00889 | -0.1097 | -31.8785
-6.5 | -0.2259 | 0.00835 | -0.1095 | -27.0539
-6 | -0.1707 | 0.00752 | -0.1089 | -22.6995
-5.5 | -0.1131 | 0.00707 | -0.1088 | -15.9972
-5 | -0.0549 | 0.00677 | -0.1088 | -8.1093
-4.5 | 0.0033 | 0.00656 | -0.109 | 0.50305
-4 | 0.0611 | 0.0062 | -0.1091 | 9.8548
-3.5 | 0.12 | 0.00599 | -0.1096 | 20.0334
-3 | 0.1784 | 0.00577 | -0.1099 | 30.9185
-2.5 | 0.2369 | 0.00563 | -0.1104 | 42.0782
-2 | 0.2951 | 0.00548 | -0.1108 | 53.8504
-1.5 | 0.3541 | 0.00535 | -0.1114 | 66.1869
-1 | 0.4127 | 0.00522 | -0.112 | 79.0613
-0.5 | 0.4698 | 0.00504 | -0.1123 | 93.2143
0 | 0.5253 | 0.00467 | -0.1124 | 112.4839
0.5 | 0.5768 | 0.00417 | -0.1119 | 138.3213
1 | 0.6242 | 0.00329 | -0.1104 | 189.7264
1.5 | 0.6812 | 0.00331 | -0.1107 | 205.8006
2 | 0.7371 | 0.00338 | -0.1105 | 218.0769
2.5 | 0.7911 | 0.00355 | -0.1101 | 222.8451
3 | 0.8381 | 0.00395 | -0.1082 | 212.1772
3.5 | 0.8518 | 0.005 | -0.0994 | 170.36
4 | 0.8523 | 0.0059 | -0.0878 | 144.4576
5 | 0.8641 | 0.00832 | -0.0685 | 103.8582
5.5 | 0.8826 | 0.00944 | -0.0618 | 93.4958
6.5 | 0.9591 | 0.01193 | -0.0576 | 80.394
7 | 1.0207 | 0.01291 | -0.0602 | 79.0627
8.5 | 1.1246 | 0.01537 | -0.0496 | 73.1685
9 | 1.1622 | 0.01626 | -0.0468 | 71.476
9.5 | 1.1974 | 0.01731 | -0.0438 | 69.1739
10 | 1.2327 | 0.01841 | -0.0408 | 66.9582
10.5 | 1.2683 | 0.01954 | -0.038 | 64.9079
11 | 1.3013 | 0.02085 | -0.0348 | 62.4125
11.5 | 1.3348 | 0.02218 | -0.0319 | 60.1803
12 | 1.3663 | 0.02368 | -0.0287 | 57.6985
12.5 | 1.3966 | 0.02533 | -0.0256 | 55.1362
13 | 1.4251 | 0.02715 | -0.0224 | 52.4899
13.5 | 1.4493 | 0.02935 | -0.0189 | 49.3799
14 | 1.4758 | 0.03149 | -0.0158 | 46.8657
14.5 | 1.497 | 0.03411 | -0.0125 | 43.8874
15 | 1.518 | 0.03687 | -0.0095 | 41.1717
15.5 | 1.5327 | 0.04027 | -0.0062 | 38.0606
16 | 1.5447 | 0.04412 | -0.0033 | 35.0113
16.5 | 1.5457 | 0.04919 | -0.0004 | 31.4231
17 | 1.5408 | 0.05521 | 0.002 | 27.908
17.5 | 1.5234 | 0.06304 | 0.0034 | 24.1656
18 | 1.5077 | 0.0714 | 0.0034 | 21.1162
18.5 | 1.4829 | 0.08165 | 0.0016 | 18.1617
19 | 1.452 | 0.09373 | -0.0024 | 15.4913
19.5 | 1.417 | 0.10742 | -0.0085 | 13.1912
20 | 1.3909 | 0.12053 | -0.0155 | 11.5399

## 71. Re 4M Mach 0.50 (1)
BIGFOIL.COM POLAR EXPORT
NACA67-612 a=0.6
NACA67-612 a=0.6 |  |  |  | Cl Max: | 1.337 | at alpha= | 6.5 | deg
JavaFoil+Calcfoil stall+Eppler ext transition |  |  |  | L/D Max: | 201.63 | at alpha= | 3 | deg
Re: | 4000000 |  |  | Cd Min: | 0.00413 | at alpha= | 0 | deg
Mach: | 0.5 |  |  | Cl=0 at alpha= | -4.2046 | deg
|  |  |  | @ Cl=0.1, Cd= | 0.0069148
|  |  |  | @ Cl=0.4, Cd= | 0.0062919
|  |  |  | @ Cl=0.6, Cd= | 0.0041561
alpha (deg) | Cl | Cd | Cm | Cl/Cd
-20 | -0.866 | 0.16279 | -0.04 | -5.319
-19.5 | -0.839 | 0.1555 | -0.04 | -5.393
-19 | -0.812 | 0.15011 | -0.04 | -5.406
-18.5 | -0.785 | 0.14663 | -0.041 | -5.352
-18 | -0.758 | 0.14212 | -0.041 | -5.333
-17.5 | -0.731 | 0.1377 | -0.042 | -5.309
-17 | -0.704 | 0.13418 | -0.042 | -5.243
-16.5 | -0.675 | 0.12882 | -0.041 | -5.241
-16 | -0.648 | 0.12316 | -0.041 | -5.261
-15.5 | -0.621 | 0.11893 | -0.041 | -5.22
-15 | -0.594 | 0.11299 | -0.042 | -5.255
-14.5 | -0.567 | 0.10914 | -0.043 | -5.192
-14 | -0.539 | 0.10561 | -0.043 | -5.107
-13.5 | -0.512 | 0.10217 | -0.043 | -5.007
-13 | -0.484 | 0.09421 | -0.042 | -5.136
-12.5 | -0.457 | 0.08579 | -0.043 | -5.323
-12 | -0.429 | 0.07882 | -0.043 | -5.446
-11.5 | -0.402 | 0.07392 | -0.044 | -5.437
-11 | -0.375 | 0.06876 | -0.045 | -5.447
-10.5 | -0.347 | 0.06372 | -0.045 | -5.447
-10 | -0.319 | 0.0755 | -0.043 | -4.224
-9.5 | -0.292 | 0.06486 | -0.044 | -4.495
-9 | -0.264 | 0.05909 | -0.045 | -4.47
-8.5 | -0.237 | 0.05443 | -0.046 | -4.349
-8 | -0.209 | 0.05042 | -0.047 | -4.151
-7.5 | -0.181 | 0.05827 | -0.043 | -3.111
-7 | -0.154 | 0.05018 | -0.044 | -3.066
-6.5 | -0.127 | 0.04404 | -0.047 | -2.874
-6 | -0.147 | 0.04119 | -0.048 | -3.573
-5.5 | -0.123 | 0.03862 | -0.05 | -3.177
-5 | -0.081 | 0.03374 | -0.059 | -2.403
-4.5 | -0.039 | 0.00697 | -0.102 | -5.544
-4 | 0.027 | 0.00721 | -0.103 | 3.715
-3.5 | 0.095 | 0.00693 | -0.104 | 13.66
-3 | 0.164 | 0.00672 | -0.105 | 24.39
-2.5 | 0.234 | 0.00663 | -0.106 | 35.28
-2 | 0.304 | 0.00648 | -0.108 | 46.964
-1.5 | 0.374 | 0.00631 | -0.109 | 59.32
-1 | 0.446 | 0.00626 | -0.11 | 71.229
-0.5 | 0.516 | 0.00617 | -0.111 | 83.589
0 | 0.58 | 0.00413 | -0.112 | 140.63
0.5 | 0.649 | 0.00422 | -0.113 | 153.631
1 | 0.717 | 0.0043 | -0.114 | 166.899
1.5 | 0.786 | 0.00439 | -0.115 | 178.982
2 | 0.854 | 0.00453 | -0.116 | 188.622
2.5 | 0.922 | 0.0047 | -0.117 | 196.013
3 | 0.983 | 0.00487 | -0.118 | 201.63
3.5 | 1.046 | 0.00546 | -0.119 | 191.685
4 | 1.108 | 0.00678 | -0.12 | 163.341
4.5 | 1.166 | 0.00836 | -0.121 | 139.536
5 | 1.219 | 0.01345 | -0.122 | 90.647
5.5 | 1.27 | 0.01416 | -0.123 | 89.694
6 | 1.313 | 0.01507 | -0.124 | 87.14
6.5 | 1.337 | 0.01613 | -0.125 | 82.882
7 | 1.333 | 0.01728 | -0.126 | 77.168
7.5 | 1.271 | 0.01889 | -0.127 | 67.295
8 | 0.802 | 0.02041 | -0.128 | 39.308
8.5 | 0.834 | 0.02123 | -0.129 | 39.274
9 | 0.722 | 0.05897 | -0.076 | 12.244
9.5 | 0.74 | 0.07278 | -0.058 | 10.171
10 | 0.771 | 0.06672 | -0.071 | 11.561
10.5 | 0.794 | 0.07532 | -0.065 | 10.546
11 | 0.821 | 0.07307 | -0.068 | 11.241
11.5 | 0.847 | 0.07961 | -0.067 | 10.641

## 72. Re 4M Mach 0.50 (2)
BIGFOIL.COM POLAR EXPORT
NACA67-612 a=0.6
NACA67-612 a=0.6 |  |  |  | Cl Max: | 1.3018 | at alpha= | 11 | deg
XFOIL ncrit=9 |  |  |  | L/D Max: | 229.637 | at alpha= | 2.5 | deg
Re: | 4000000 |  |  | Cd Min: | 0.2264 | at alpha= | -20 | deg
Mach: | 0.5 |  |  | Cl=0 at alpha= | -4.5908 | deg
|  |  |  | @ Cl=0.1, Cd= | 0.0067606
|  |  |  | @ Cl=0.4, Cd= | 0.0055892
|  |  |  | @ Cl=0.6, Cd= | 0.0051067
alpha (deg) | Cl | Cd | Cm | Cl/Cd
-20 | -0.4072 | 0.2264 | -0.0563 | -1.7986
-19.5 | -0.3853 | 0.21898 | -0.0611 | -1.7595
-19 | -0.3645 | 0.21164 | -0.0658 | -1.7223
-18.5 | -0.343 | 0.20426 | -0.0705 | -1.6792
-18 | -0.3216 | 0.19679 | -0.075 | -1.6342
-17.5 | -0.3008 | 0.18931 | -0.0794 | -1.5889
-17 | -0.2805 | 0.18152 | -0.0839 | -1.5453
-16.5 | -0.2611 | 0.17347 | -0.0883 | -1.5052
-16 | -0.2376 | 0.16731 | -0.0927 | -1.4201
-15.5 | -0.2183 | 0.1596 | -0.0969 | -1.3678
-15 | -0.1999 | 0.15176 | -0.1012 | -1.3172
-14.5 | -0.1825 | 0.14405 | -0.1053 | -1.2669
-14 | -0.1656 | 0.13639 | -0.1094 | -1.2142
-13.5 | -0.1433 | 0.13057 | -0.1132 | -1.0975
-13 | -0.1314 | 0.12201 | -0.1173 | -1.077
-12.5 | -0.1117 | 0.11571 | -0.1211 | -0.96534
-12 | -0.1018 | 0.10726 | -0.125 | -0.9491
-11.5 | -0.088 | 0.1004 | -0.1287 | -0.87649
-11 | -0.0717 | 0.0943 | -0.132 | -0.76034
-10.5 | -0.0574 | 0.0881 | -0.1351 | -0.65153
-10 | -0.0478 | 0.08144 | -0.1382 | -0.58694
-9.5 | -0.0444 | 0.07407 | -0.1414 | -0.59943
-9 | -0.0393 | 0.0673 | -0.1443 | -0.58395
-8.5 | -0.0463 | 0.05978 | -0.1479 | -0.77451
-8 | -0.0551 | 0.05291 | -0.152 | -1.0414
-7.5 | -0.0719 | 0.04752 | -0.1515 | -1.513
-7 | -0.0825 | 0.04024 | -0.1515 | -2.0502
-6.5 | -0.0847 | 0.03255 | -0.1496 | -2.6022
-6 | -0.0845 | 0.02412 | -0.1449 | -3.5033
-5.5 | -0.0952 | 0.01335 | -0.1362 | -7.1311
-5 | -0.0518 | 0.00894 | -0.1323 | -5.7942
-4.5 | 0.0115 | 0.00761 | -0.1304 | 1.5112
-4 | 0.0771 | 0.00694 | -0.1291 | 11.1095
-3.5 | 0.1422 | 0.00643 | -0.1281 | 22.1151
-3 | 0.2093 | 0.00613 | -0.1279 | 34.1436
-2.5 | 0.276 | 0.00588 | -0.1278 | 46.9388
-2 | 0.3422 | 0.00573 | -0.1278 | 59.7208
-1.5 | 0.4079 | 0.00557 | -0.128 | 73.2316
-1 | 0.4742 | 0.00544 | -0.1284 | 87.1691
-0.5 | 0.5394 | 0.00532 | -0.1286 | 101.391
0 | 0.6019 | 0.0051 | -0.1285 | 118.0196
0.5 | 0.6599 | 0.00457 | -0.1276 | 144.3982
1 | 0.7061 | 0.00358 | -0.1245 | 197.2346
1.5 | 0.7686 | 0.0036 | -0.124 | 213.5
2 | 0.8296 | 0.00367 | -0.1231 | 226.049
2.5 | 0.8864 | 0.00386 | -0.1212 | 229.6373
3 | 0.9324 | 0.00416 | -0.1171 | 224.1346
3.5 | 0.9176 | 0.00518 | -0.1004 | 177.1429
4 | 0.8924 | 0.00706 | -0.0831 | 126.4023
4.5 | 0.8913 | 0.00878 | -0.0712 | 101.5148
5 | 0.894 | 0.01058 | -0.0605 | 84.4991
5.5 | 0.907 | 0.01239 | -0.0521 | 73.2042
6 | 0.9534 | 0.01463 | -0.0515 | 65.1675
6.5 | 1.0112 | 0.01658 | -0.0523 | 60.9891
8.5 | 1.169 | 0.02166 | -0.0338 | 53.9705
9 | 1.2082 | 0.0233 | -0.0292 | 51.8541
9.5 | 1.2459 | 0.02514 | -0.0242 | 49.5585
10 | 1.2801 | 0.02731 | -0.0188 | 46.8729
10.5 | 1.3004 | 0.03044 | -0.012 | 42.7201
11 | 1.3018 | 0.03494 | -0.0042 | 37.2582
11.5 | 1.2877 | 0.04094 | 0.0036 | 31.4533
12 | 1.2639 | 0.0486 | 0.0096 | 26.0062
12.5 | 1.2322 | 0.05801 | 0.0127 | 21.2412
13 | 1.1944 | 0.06922 | 0.0126 | 17.2551
13.5 | 1.1524 | 0.08245 | 0.0088 | 13.977
14 | 1.1149 | 0.09696 | 0.0018 | 11.4986
14.5 | 1.083 | 0.11241 | -0.0077 | 9.6344
15 | 1.058 | 0.12825 | -0.018 | 8.2495
15.5 | 1.0377 | 0.14358 | -0.0271 | 7.2273
16 | 1.0206 | 0.15845 | -0.0361 | 6.4411

## 73. Re 5M Mach 0.00 (1)
BIGFOIL.COM POLAR EXPORT
NACA67-612 a=0.6
NACA67-612 a=0.6 |  |  |  | Cl Max: | 1.408 | at alpha= | 10 | deg
JavaFoil+Calcfoil stall+Eppler ext transition |  |  |  | L/D Max: | 198.223 | at alpha= | 2.5 | deg
Re: | 5000000 |  |  | Cd Min: | 0.00325 | at alpha= | -0.5 | deg
Mach: | 0 |  |  | Cl=0 at alpha= | -4.2034 | deg
|  |  |  | @ Cl=0.1, Cd= | 0.0062945
|  |  |  | @ Cl=0.4, Cd= | 0.0048988
|  |  |  | @ Cl=0.6, Cd= | 0.0035625
alpha (deg) | Cl | Cd | Cm | Cl/Cd
-18 | -0.395 | 0.152 | -0.031 | -2.598
-17.5 | -0.411 | 0.14343 | -0.031 | -2.864
-17 | -0.427 | 0.13667 | -0.031 | -3.121
-16.5 | -0.44 | 0.13138 | -0.032 | -3.351
-16 | -0.452 | 0.12287 | -0.032 | -3.676
-15.5 | -0.462 | 0.11655 | -0.033 | -3.967
-15 | -0.472 | 0.11073 | -0.033 | -4.26
-14.5 | -0.48 | 0.10478 | -0.034 | -4.577
-14 | -0.486 | 0.09725 | -0.034 | -4.994
-13.5 | -0.49 | 0.09162 | -0.035 | -5.346
-13 | -0.492 | 0.08636 | -0.036 | -5.692
-12.5 | -0.491 | 0.08131 | -0.036 | -6.033
-12 | -0.487 | 0.07564 | -0.037 | -6.432
-11.5 | -0.48 | 0.0712 | -0.039 | -6.735
-11 | -0.469 | 0.06645 | -0.04 | -7.06
-10.5 | -0.454 | 0.06282 | -0.04 | -7.234
-10 | -0.437 | 0.05857 | -0.042 | -7.453
-9.5 | -0.415 | 0.05427 | -0.044 | -7.651
-9 | -0.391 | 0.04986 | -0.047 | -7.837
-8.5 | -0.365 | 0.04356 | -0.052 | -8.376
-8 | -0.337 | 0.03617 | -0.058 | -9.304
-7.5 | -0.356 | 0.00771 | -0.083 | -46.227
-7 | -0.308 | 0.00746 | -0.084 | -41.29
-6.5 | -0.257 | 0.00729 | -0.085 | -35.25
-6 | -0.204 | 0.00711 | -0.086 | -28.7
-5.5 | -0.149 | 0.00687 | -0.087 | -21.708
-5 | -0.093 | 0.00677 | -0.088 | -13.675
-4.5 | -0.035 | 0.00658 | -0.089 | -5.308
-4 | 0.024 | 0.0064 | -0.09 | 3.716
-3.5 | 0.083 | 0.00632 | -0.091 | 13.166
-3 | 0.143 | 0.00623 | -0.092 | 23.004
-2.5 | 0.204 | 0.00593 | -0.093 | 34.366
-2 | 0.264 | 0.00578 | -0.094 | 45.732
-1.5 | 0.325 | 0.00572 | -0.095 | 56.728
-1 | 0.386 | 0.00539 | -0.096 | 71.631
-0.5 | 0.447 | 0.00325 | -0.097 | 137.562
0 | 0.506 | 0.00327 | -0.098 | 154.576
0.5 | 0.565 | 0.0033 | -0.098 | 171.136
1 | 0.625 | 0.00375 | -0.099 | 166.526
1.5 | 0.684 | 0.00384 | -0.1 | 178.324
2 | 0.744 | 0.00395 | -0.101 | 188.186
2.5 | 0.803 | 0.00405 | -0.102 | 198.223
3 | 0.857 | 0.0044 | -0.103 | 194.829
3.5 | 0.913 | 0.00525 | -0.104 | 173.892
4 | 0.968 | 0.0062 | -0.105 | 156.292
4.5 | 1.023 | 0.00689 | -0.105 | 148.588
5 | 1.076 | 0.00815 | -0.106 | 131.947
5.5 | 1.126 | 0.01086 | -0.107 | 103.657
6 | 1.176 | 0.01132 | -0.108 | 103.913
6.5 | 1.222 | 0.01184 | -0.109 | 103.196
7 | 1.264 | 0.01249 | -0.11 | 101.214
7.5 | 1.302 | 0.01303 | -0.111 | 99.89
8 | 1.336 | 0.01363 | -0.112 | 98.01
8.5 | 1.364 | 0.01426 | -0.112 | 95.687
9 | 1.388 | 0.01496 | -0.113 | 92.764
9.5 | 1.404 | 0.01566 | -0.114 | 89.669
10 | 1.408 | 0.01645 | -0.115 | 85.594
10.5 | 1.405 | 0.01721 | -0.116 | 81.649
11 | 1.394 | 0.01805 | -0.117 | 77.232
11.5 | 1.376 | 0.01899 | -0.117 | 72.438
12 | 1.35 | 0.02003 | -0.118 | 67.407
12.5 | 1.319 | 0.02114 | -0.119 | 62.394
13 | 1.282 | 0.0223 | -0.119 | 57.488
13.5 | 1.24 | 0.02371 | -0.12 | 52.296
14 | 1.194 | 0.02513 | -0.121 | 47.518
14.5 | 1.141 | 0.02813 | -0.121 | 40.563
15 | 1.088 | 0.03095 | -0.121 | 35.164

## 74. Re 5M Mach 0.00 (2)
BIGFOIL.COM POLAR EXPORT
NACA67-612 a=0.6
NACA67-612 a=0.6 |  |  |  | Cl Max: | 1.6894 | at alpha= | 20 | deg
XFOIL ncrit=9 |  |  |  | L/D Max: | 224.824 | at alpha= | 2.5 | deg
Re: | 5000000 |  |  | Cd Min: | 0.0592 | at alpha= | 20 | deg
Mach: | 0 |  |  | Cl=0 at alpha= | -4.5044 | deg
|  |  |  | @ Cl=0.1, Cd= | 0.0056293
|  |  |  | @ Cl=0.4, Cd= | 0.0049086
|  |  |  | @ Cl=0.6, Cd= | 0.0035877
alpha (deg) | Cl | Cd | Cm | Cl/Cd
-17.5 | -1.1322 | 0.02853 | -0.1315 | -39.6845
-17 | -1.1343 | 0.02606 | -0.1262 | -43.5265
-16.5 | -1.1387 | 0.02374 | -0.119 | -47.9655
-16 | -1.1145 | 0.02251 | -0.1154 | -49.5113
-15.5 | -1.0864 | 0.02097 | -0.1125 | -51.8073
-15 | -1.0483 | 0.02001 | -0.1108 | -52.3888
-14.5 | -1.0254 | 0.01751 | -0.1071 | -58.5608
-14 | -0.9872 | 0.01612 | -0.1053 | -61.2407
-13.5 | -0.9452 | 0.01493 | -0.104 | -63.3088
-13 | -0.8991 | 0.01409 | -0.1031 | -63.8112
-12.5 | -0.8514 | 0.01334 | -0.1025 | -63.8231
-12 | -0.8028 | 0.01264 | -0.1019 | -63.5127
-11.5 | -0.7533 | 0.01199 | -0.1015 | -62.8274
-11 | -0.702 | 0.01144 | -0.1013 | -61.3636
-10.5 | -0.6497 | 0.01098 | -0.1013 | -59.1712
-10 | -0.5973 | 0.01046 | -0.1013 | -57.1033
-9.5 | -0.5472 | 0.00957 | -0.1008 | -57.1787
-9 | -0.4949 | 0.00895 | -0.1007 | -55.2961
-8.5 | -0.441 | 0.00855 | -0.1009 | -51.5789
-8 | -0.387 | 0.00816 | -0.101 | -47.4265
-7.5 | -0.332 | 0.00783 | -0.1014 | -42.401
-7 | -0.2769 | 0.00747 | -0.1017 | -37.0683
-6.5 | -0.2214 | 0.00717 | -0.1021 | -30.8787
-6 | -0.167 | 0.00672 | -0.1022 | -24.8512
-5.5 | -0.1116 | 0.00643 | -0.1026 | -17.3561
-5 | -0.0559 | 0.00622 | -0.103 | -8.9871
-4.5 | 0.0005 | 0.00603 | -0.1036 | 0.082919
-4 | 0.0565 | 0.00576 | -0.104 | 9.809
-3.5 | 0.1131 | 0.00559 | -0.1046 | 20.2326
-3 | 0.1694 | 0.00541 | -0.1051 | 31.3124
-2.5 | 0.2258 | 0.00531 | -0.1057 | 42.5235
-2 | 0.2826 | 0.00514 | -0.1063 | 54.9805
-1.5 | 0.3397 | 0.00503 | -0.107 | 67.5348
-1 | 0.396 | 0.00492 | -0.1076 | 80.4878
-0.5 | 0.4519 | 0.00476 | -0.1081 | 94.937
0 | 0.5059 | 0.00449 | -0.1083 | 112.6726
0.5 | 0.5582 | 0.00407 | -0.1082 | 137.1499
1 | 0.6076 | 0.0035 | -0.1077 | 173.6
1.5 | 0.6582 | 0.00313 | -0.1071 | 210.2875
2 | 0.7119 | 0.00321 | -0.1071 | 221.7757
2.5 | 0.7644 | 0.0034 | -0.1069 | 224.8235
3 | 0.793 | 0.00437 | -0.1017 | 181.4645
3.5 | 0.8159 | 0.00529 | -0.0954 | 154.2344
4 | 0.8276 | 0.00601 | -0.0866 | 137.7038
4.5 | 0.8411 | 0.00689 | -0.0786 | 122.0755
5 | 0.8552 | 0.00796 | -0.0711 | 107.4372
5.5 | 0.8812 | 0.00876 | -0.0661 | 100.5936
6 | 0.9061 | 0.00968 | -0.061 | 93.6054
6.5 | 0.9361 | 0.01049 | -0.0569 | 89.2374
7.5 | 1.0529 | 0.01191 | -0.0616 | 88.4047
9.5 | 1.1973 | 0.01489 | -0.0516 | 80.4097
10 | 1.2324 | 0.01574 | -0.0492 | 78.2973
10.5 | 1.2671 | 0.01663 | -0.0468 | 76.1936
11 | 1.301 | 0.01759 | -0.0444 | 73.9625
11.5 | 1.3335 | 0.01864 | -0.0419 | 71.5397
12 | 1.3673 | 0.01966 | -0.0397 | 69.5473
12.5 | 1.3972 | 0.02093 | -0.0372 | 66.7559
13 | 1.4284 | 0.02215 | -0.0348 | 64.4876
13.5 | 1.4577 | 0.02352 | -0.0324 | 61.977
14 | 1.4852 | 0.02505 | -0.0299 | 59.2894
14.5 | 1.5106 | 0.02675 | -0.0273 | 56.471
15 | 1.5374 | 0.0284 | -0.0251 | 54.1338
15.5 | 1.5619 | 0.03028 | -0.0227 | 51.5819
16 | 1.5849 | 0.0323 | -0.0204 | 49.0681
16.5 | 1.6038 | 0.03472 | -0.018 | 46.1924
17 | 1.6195 | 0.03752 | -0.0155 | 43.1636
17.5 | 1.6342 | 0.04048 | -0.0133 | 40.3706
18 | 1.6491 | 0.04358 | -0.0113 | 37.8408
18.5 | 1.6627 | 0.04692 | -0.0097 | 35.4369
19 | 1.6715 | 0.05083 | -0.0082 | 32.8841
19.5 | 1.6818 | 0.05478 | -0.0071 | 30.701
20 | 1.6894 | 0.0592 | -0.0064 | 28.5372

## 75. Re 5M Mach 0.10 (1)
BIGFOIL.COM POLAR EXPORT
NACA67-612 a=0.6
NACA67-612 a=0.6 |  |  |  | Cl Max: | 1.404 | at alpha= | 10 | deg
JavaFoil+Calcfoil stall+Eppler ext transition |  |  |  | L/D Max: | 198.909 | at alpha= | 2.5 | deg
Re: | 5000000 |  |  | Cd Min: | 0.00307 | at alpha= | 0.5 | deg
Mach: | 0.1 |  |  | Cl=0 at alpha= | -4.2034 | deg
|  |  |  | @ Cl=0.1, Cd= | 0.006298
|  |  |  | @ Cl=0.4, Cd= | 0.004961
|  |  |  | @ Cl=0.6, Cd= | 0.003438
alpha (deg) | Cl | Cd | Cm | Cl/Cd
-17.5 | -0.368 | 0.14911 | -0.031 | -2.466
-17 | -0.386 | 0.13998 | -0.032 | -2.757
-16.5 | -0.402 | 0.13171 | -0.032 | -3.054
-16 | -0.416 | 0.12486 | -0.032 | -3.334
-15.5 | -0.43 | 0.11763 | -0.033 | -3.653
-15 | -0.442 | 0.1102 | -0.033 | -4.01
-14.5 | -0.453 | 0.10354 | -0.034 | -4.373
-14 | -0.462 | 0.09876 | -0.035 | -4.677
-13.5 | -0.469 | 0.09362 | -0.035 | -5.008
-13 | -0.473 | 0.08758 | -0.035 | -5.405
-12.5 | -0.475 | 0.08199 | -0.036 | -5.795
-12 | -0.474 | 0.07659 | -0.037 | -6.186
-11.5 | -0.469 | 0.07199 | -0.038 | -6.516
-11 | -0.461 | 0.06731 | -0.039 | -6.845
-10.5 | -0.448 | 0.06317 | -0.04 | -7.1
-10 | -0.432 | 0.05931 | -0.042 | -7.285
-9.5 | -0.412 | 0.05515 | -0.043 | -7.469
-9 | -0.388 | 0.05085 | -0.046 | -7.633
-8.5 | -0.362 | 0.04561 | -0.05 | -7.936
-8 | -0.331 | 0.04073 | -0.054 | -8.136
-7.5 | -0.357 | 0.00777 | -0.084 | -45.923
-7 | -0.308 | 0.00751 | -0.084 | -41.082
-6.5 | -0.258 | 0.00732 | -0.085 | -35.212
-6 | -0.205 | 0.00708 | -0.086 | -28.889
-5.5 | -0.15 | 0.00692 | -0.087 | -21.61
-5 | -0.093 | 0.00675 | -0.088 | -13.785
-4.5 | -0.035 | 0.00664 | -0.089 | -5.284
-4 | 0.024 | 0.00649 | -0.09 | 3.683
-3.5 | 0.084 | 0.00633 | -0.091 | 13.219
-3 | 0.144 | 0.00621 | -0.092 | 23.191
-2.5 | 0.205 | 0.00592 | -0.093 | 34.582
-2 | 0.266 | 0.00585 | -0.094 | 45.362
-1.5 | 0.326 | 0.00574 | -0.095 | 56.89
-1 | 0.388 | 0.00538 | -0.096 | 72.111
-0.5 | 0.449 | 0.00325 | -0.097 | 138.119
0 | 0.508 | 0.0033 | -0.098 | 154.066
0.5 | 0.568 | 0.00307 | -0.099 | 185.255
1 | 0.628 | 0.00376 | -0.1 | 167.138
1.5 | 0.688 | 0.00386 | -0.101 | 178.359
2 | 0.747 | 0.00395 | -0.102 | 188.984
2.5 | 0.807 | 0.00406 | -0.103 | 198.909
3 | 0.861 | 0.00443 | -0.104 | 194.393
3.5 | 0.918 | 0.00527 | -0.104 | 174.074
4 | 0.973 | 0.00623 | -0.105 | 156.098
4.5 | 1.028 | 0.00695 | -0.106 | 147.832
5 | 1.081 | 0.00823 | -0.107 | 131.31
5.5 | 1.131 | 0.01093 | -0.108 | 103.456
6 | 1.181 | 0.0114 | -0.108 | 103.64
6.5 | 1.226 | 0.01192 | -0.109 | 102.864
7 | 1.268 | 0.01258 | -0.11 | 100.805
7.5 | 1.306 | 0.01315 | -0.111 | 99.303
8 | 1.339 | 0.01376 | -0.112 | 97.327
8.5 | 1.367 | 0.0144 | -0.113 | 94.897
9 | 1.389 | 0.01516 | -0.114 | 91.609
9.5 | 1.403 | 0.01583 | -0.115 | 88.629
10 | 1.404 | 0.01665 | -0.115 | 84.345
10.5 | 1.398 | 0.01743 | -0.116 | 80.179
11 | 1.383 | 0.01831 | -0.117 | 75.511
11.5 | 1.359 | 0.01941 | -0.118 | 70.027
12 | 1.329 | 0.02037 | -0.119 | 65.26
12.5 | 1.292 | 0.02155 | -0.119 | 59.965
13 | 1.249 | 0.02287 | -0.12 | 54.618
13.5 | 1.201 | 0.02423 | -0.121 | 49.578
14 | 1.148 | 0.02624 | -0.121 | 43.752
14.5 | 1.081 | 0.03139 | -0.12 | 34.446
15 | 0.892 | 0.09423 | -0.084 | 9.467

## 76. Re 5M Mach 0.10 (2)
BIGFOIL.COM POLAR EXPORT
NACA67-612 a=0.6
NACA67-612 a=0.6 |  |  |  | Cl Max: | 1.6741 | at alpha= | 20 | deg
XFOIL ncrit=9 |  |  |  | L/D Max: | 225.425 | at alpha= | 2.5 | deg
Re: | 5000000 |  |  | Cd Min: | 0.06339 | at alpha= | 20 | deg
Mach: | 0.1 |  |  | Cl=0 at alpha= | -4.5053 | deg
|  |  |  | @ Cl=0.1, Cd= | 0.0056418
|  |  |  | @ Cl=0.4, Cd= | 0.0049257
|  |  |  | @ Cl=0.6, Cd= | 0.003657
alpha (deg) | Cl | Cd | Cm | Cl/Cd
-17 | -0.9769 | 0.03768 | -0.1396 | -25.9262
-16.5 | -1.062 | 0.02889 | -0.1329 | -36.7601
-16 | -1.0676 | 0.02623 | -0.1265 | -40.7015
-15.5 | -1.065 | 0.0239 | -0.12 | -44.5607
-15 | -1.0352 | 0.02242 | -0.1171 | -46.1731
-14.5 | -1.0037 | 0.02082 | -0.1144 | -48.2085
-14 | -0.9806 | 0.01815 | -0.1107 | -54.0275
-13.5 | -0.9468 | 0.01615 | -0.108 | -58.6254
-13 | -0.9029 | 0.01501 | -0.1066 | -60.1532
-12.5 | -0.8559 | 0.0141 | -0.1056 | -60.7021
-12 | -0.8073 | 0.01331 | -0.1047 | -60.6536
-11.5 | -0.7581 | 0.01252 | -0.104 | -60.5511
-11 | -0.7068 | 0.01188 | -0.1035 | -59.4949
-10.5 | -0.6542 | 0.01133 | -0.1033 | -57.7405
-10 | -0.6017 | 0.01073 | -0.103 | -56.0764
-9.5 | -0.5483 | 0.01022 | -0.1029 | -53.6497
-9 | -0.4986 | 0.00913 | -0.1022 | -54.6112
-8.5 | -0.4443 | 0.00868 | -0.1022 | -51.1866
-8 | -0.3898 | 0.00827 | -0.1022 | -47.1342
-7.5 | -0.3343 | 0.00791 | -0.1025 | -42.263
-7 | -0.2788 | 0.00754 | -0.1027 | -36.9761
-6.5 | -0.2229 | 0.00721 | -0.103 | -30.9154
-6 | -0.1678 | 0.00679 | -0.1032 | -24.7128
-5.5 | -0.1123 | 0.00646 | -0.1034 | -17.3839
-5 | -0.0562 | 0.00625 | -0.1038 | -8.992
-4.5 | 0.0006 | 0.00604 | -0.1043 | 0.099338
-4 | 0.057 | 0.00577 | -0.1047 | 9.8787
-3.5 | 0.114 | 0.0056 | -0.1053 | 20.3571
-3 | 0.1706 | 0.00542 | -0.1058 | 31.476
-2.5 | 0.2273 | 0.00531 | -0.1064 | 42.806
-2 | 0.2845 | 0.00515 | -0.107 | 55.2427
-1.5 | 0.3419 | 0.00504 | -0.1077 | 67.8373
-1 | 0.3985 | 0.00493 | -0.1082 | 80.8316
-0.5 | 0.4548 | 0.00477 | -0.1088 | 95.3459
0 | 0.5091 | 0.00451 | -0.1089 | 112.8825
0.5 | 0.5617 | 0.00408 | -0.1089 | 137.6716
1 | 0.6115 | 0.00353 | -0.1083 | 173.2295
1.5 | 0.662 | 0.00314 | -0.1077 | 210.828
2 | 0.716 | 0.00321 | -0.1077 | 223.053
2.5 | 0.7687 | 0.00341 | -0.1074 | 225.4252
3 | 0.7974 | 0.00436 | -0.1022 | 182.8899
3.5 | 0.8184 | 0.00531 | -0.0955 | 154.1243
4 | 0.8289 | 0.00603 | -0.0863 | 137.4627
4.5 | 0.8417 | 0.00694 | -0.0781 | 121.2824
5.5 | 0.8817 | 0.00885 | -0.0655 | 99.6271
6 | 0.9061 | 0.0098 | -0.0602 | 92.4592
6.5 | 0.937 | 0.01062 | -0.0563 | 88.2298
7 | 0.9937 | 0.01138 | -0.0582 | 87.3199
7.5 | 1.0568 | 0.01208 | -0.0614 | 87.4834
9.5 | 1.1999 | 0.01513 | -0.0508 | 79.306
10 | 1.2341 | 0.01605 | -0.0481 | 76.891
10.5 | 1.27 | 0.01692 | -0.0458 | 75.0591
11 | 1.3027 | 0.01798 | -0.0431 | 72.4527
11.5 | 1.3368 | 0.01899 | -0.0408 | 70.3949
12 | 1.3693 | 0.02013 | -0.0383 | 68.0229
12.5 | 1.3998 | 0.02141 | -0.0357 | 65.3807
13 | 1.4305 | 0.02271 | -0.0332 | 62.9899
13.5 | 1.4604 | 0.02412 | -0.0307 | 60.5473
14 | 1.4858 | 0.02584 | -0.0279 | 57.5
14.5 | 1.5131 | 0.02749 | -0.0254 | 55.0418
15 | 1.5394 | 0.02926 | -0.023 | 52.6111
15.5 | 1.5624 | 0.03133 | -0.0204 | 49.8691
16 | 1.5841 | 0.03355 | -0.018 | 47.2161
16.5 | 1.6016 | 0.03622 | -0.0153 | 44.2187
17 | 1.6136 | 0.03945 | -0.0125 | 40.9024
17.5 | 1.6327 | 0.0422 | -0.0107 | 38.6896
18 | 1.6457 | 0.04563 | -0.0088 | 36.0662
18.5 | 1.6565 | 0.04939 | -0.0071 | 33.5392
19 | 1.6628 | 0.0538 | -0.0056 | 30.9071
19.5 | 1.6693 | 0.05841 | -0.0046 | 28.579
20 | 1.6741 | 0.06339 | -0.0042 | 26.4095

## 77. Re 5M Mach 0.25 (1)
BIGFOIL.COM POLAR EXPORT
NACA67-612 a=0.6
NACA67-612 a=0.6 |  |  |  | Cl Max: | 1.385 | at alpha= | 9 | deg
JavaFoil+Calcfoil stall+Eppler ext transition |  |  |  | L/D Max: | 199.378 | at alpha= | 2.5 | deg
Re: | 5000000 |  |  | Cd Min: | 0.0037 | at alpha= | 0 | deg
Mach: | 0.25 |  |  | Cl=0 at alpha= | -4.2 | deg
|  |  |  | @ Cl=0.1, Cd= | 0.006339
|  |  |  | @ Cl=0.4, Cd= | 0.0054539
|  |  |  | @ Cl=0.6, Cd= | 0.0037619
alpha (deg) | Cl | Cd | Cm | Cl/Cd
-15.5 | -0.066 | 0.12337 | -0.034 | -0.533
-15 | -0.128 | 0.11996 | -0.034 | -1.069
-14.5 | -0.191 | 0.11275 | -0.034 | -1.691
-14 | -0.237 | 0.10608 | -0.035 | -2.232
-13.5 | -0.276 | 0.10001 | -0.035 | -2.759
-13 | -0.31 | 0.09441 | -0.036 | -3.282
-12.5 | -0.339 | 0.08739 | -0.036 | -3.875
-12 | -0.362 | 0.08162 | -0.037 | -4.435
-11.5 | -0.379 | 0.07596 | -0.037 | -4.996
-11 | -0.391 | 0.0711 | -0.038 | -5.496
-10.5 | -0.395 | 0.06738 | -0.038 | -5.867
-10 | -0.393 | 0.06329 | -0.039 | -6.214
-9.5 | -0.385 | 0.05868 | -0.04 | -6.557
-9 | -0.37 | 0.05398 | -0.043 | -6.859
-8.5 | -0.349 | 0.05009 | -0.045 | -6.971
-8 | -0.322 | 0.04677 | -0.047 | -6.878
-7.5 | -0.292 | 0.03944 | -0.055 | -7.414
-7 | -0.31 | 0.00782 | -0.087 | -39.607
-6.5 | -0.26 | 0.00746 | -0.088 | -34.873
-6 | -0.208 | 0.00725 | -0.089 | -28.64
-5.5 | -0.152 | 0.00707 | -0.09 | -21.549
-5 | -0.095 | 0.0069 | -0.091 | -13.752
-4.5 | -0.036 | 0.00674 | -0.092 | -5.324
-4 | 0.024 | 0.00656 | -0.093 | 3.73
-3.5 | 0.086 | 0.0064 | -0.094 | 13.401
-3 | 0.148 | 0.00613 | -0.095 | 24.113
-2.5 | 0.21 | 0.00598 | -0.096 | 35.141
-2 | 0.273 | 0.00567 | -0.097 | 48.13
-1.5 | 0.335 | 0.00552 | -0.098 | 60.746
-1 | 0.399 | 0.00546 | -0.099 | 73.135
-0.5 | 0.461 | 0.00508 | -0.1 | 90.773
0 | 0.522 | 0.0037 | -0.101 | 141.042
0.5 | 0.583 | 0.00374 | -0.102 | 155.88
1 | 0.645 | 0.00382 | -0.103 | 168.803
1.5 | 0.706 | 0.00392 | -0.104 | 180.039
2 | 0.767 | 0.00403 | -0.104 | 190.455
2.5 | 0.828 | 0.00415 | -0.105 | 199.378
3 | 0.884 | 0.0046 | -0.106 | 192.329
3.5 | 0.941 | 0.00546 | -0.107 | 172.34
4 | 0.998 | 0.00649 | -0.108 | 153.856
4.5 | 1.054 | 0.00741 | -0.109 | 142.137
5 | 1.107 | 0.00872 | -0.11 | 127.014
5.5 | 1.159 | 0.01136 | -0.11 | 101.941
6 | 1.208 | 0.01189 | -0.111 | 101.618
6.5 | 1.253 | 0.0125 | -0.112 | 100.23
7 | 1.292 | 0.01317 | -0.113 | 98.115
7.5 | 1.326 | 0.01384 | -0.114 | 95.807
8 | 1.353 | 0.01454 | -0.115 | 93.058
8.5 | 1.373 | 0.0154 | -0.116 | 89.148
9 | 1.385 | 0.01624 | -0.117 | 85.285
9.5 | 1.384 | 0.01712 | -0.118 | 80.811
10 | 1.364 | 0.01806 | -0.118 | 75.53
10.5 | 1.33 | 0.01904 | -0.119 | 69.865
11 | 1.283 | 0.02012 | -0.12 | 63.75
11.5 | 1.221 | 0.02139 | -0.121 | 57.08
12 | 1.145 | 0.02303 | -0.121 | 49.712
12.5 | 1.054 | 0.02557 | -0.121 | 41.231
13 | 0.814 | 0.08443 | -0.078 | 9.642
13.5 | 0.722 | 0.09474 | -0.07 | 7.617
14 | 0.628 | 0.10676 | -0.063 | 5.88

## 78. Re 5M Mach 0.25 (2)
BIGFOIL.COM POLAR EXPORT
NACA67-612 a=0.6
NACA67-612 a=0.6 |  |  |  | Cl Max: | 1.5719 | at alpha= | 17.5 | deg
XFOIL ncrit=9 |  |  |  | L/D Max: | 229.739 | at alpha= | 2.5 | deg
Re: | 5000000 |  |  | Cd Min: | 0.21095 | at alpha= | -20 | deg
Mach: | 0.25 |  |  | Cl=0 at alpha= | -4.5127 | deg
|  |  |  | @ Cl=0.1, Cd= | 0.0057203
|  |  |  | @ Cl=0.4, Cd= | 0.0050011
|  |  |  | @ Cl=0.6, Cd= | 0.0039668
alpha (deg) | Cl | Cd | Cm | Cl/Cd
-20 | -0.3933 | 0.21095 | -0.051 | -1.8644
-19.5 | -0.3756 | 0.20445 | -0.0551 | -1.8371
-19 | -0.3602 | 0.19722 | -0.0591 | -1.8264
-18.5 | -0.3441 | 0.19013 | -0.0631 | -1.8098
-18 | -0.329 | 0.18226 | -0.0671 | -1.8051
-17.5 | -0.3151 | 0.17407 | -0.0711 | -1.8102
-17 | -0.2978 | 0.16776 | -0.075 | -1.7752
-16.5 | -0.2867 | 0.15911 | -0.079 | -1.8019
-15.5 | -0.2538 | 0.14612 | -0.0867 | -1.7369
-15 | -0.2455 | 0.13712 | -0.0908 | -1.7904
-14.5 | -0.2376 | 0.12868 | -0.0949 | -1.8464
-14 | -0.2215 | 0.12266 | -0.0984 | -1.8058
-13.5 | -0.2052 | 0.11686 | -0.1018 | -1.7559
-13 | -0.2046 | 0.10745 | -0.1058 | -1.9041
-12.5 | -0.2167 | 0.09639 | -0.1105 | -2.2482
-12 | -0.1956 | 0.09216 | -0.1131 | -2.1224
-11 | -0.673 | 0.02116 | -0.1224 | -31.8053
-10.5 | -0.6504 | 0.01688 | -0.1182 | -38.5308
-10 | -0.6103 | 0.01439 | -0.1154 | -42.4114
-9.5 | -0.5611 | 0.01288 | -0.1136 | -43.5637
-9 | -0.5081 | 0.01179 | -0.1123 | -43.0958
-8.5 | -0.461 | 0.00984 | -0.1102 | -46.8496
-8 | -0.405 | 0.00905 | -0.1094 | -44.7514
-7.5 | -0.3467 | 0.00855 | -0.1091 | -40.5497
-7 | -0.2887 | 0.00805 | -0.1088 | -35.8634
-6.5 | -0.2307 | 0.00757 | -0.1086 | -30.4756
-6 | -0.1725 | 0.0072 | -0.1085 | -23.9583
-5.5 | -0.116 | 0.00666 | -0.1082 | -17.4174
-5 | -0.0575 | 0.00637 | -0.1083 | -9.0267
-4.5 | 0.0015 | 0.00612 | -0.1086 | 0.2451
-4 | 0.0602 | 0.00587 | -0.1089 | 10.2555
-3.5 | 0.1187 | 0.00565 | -0.1093 | 21.0088
-3 | 0.1772 | 0.00551 | -0.1097 | 32.1597
-2.5 | 0.2361 | 0.00534 | -0.1102 | 44.2135
-2 | 0.2952 | 0.00518 | -0.1108 | 56.9884
-1.5 | 0.3541 | 0.00508 | -0.1114 | 69.7047
-1 | 0.4123 | 0.00498 | -0.1119 | 82.7912
-0.5 | 0.4709 | 0.00482 | -0.1125 | 97.6971
0 | 0.5265 | 0.00458 | -0.1126 | 114.9563
0.5 | 0.5806 | 0.00415 | -0.1125 | 139.9036
1 | 0.6325 | 0.00366 | -0.112 | 172.8142
1.5 | 0.6831 | 0.00318 | -0.1111 | 214.8113
2 | 0.7387 | 0.00325 | -0.111 | 227.2923
2.5 | 0.7926 | 0.00345 | -0.1105 | 229.7391
3 | 0.8205 | 0.00434 | -0.1047 | 189.0553
3.5 | 0.8259 | 0.00532 | -0.0941 | 155.2444
4 | 0.8351 | 0.00619 | -0.0845 | 134.9111
4.5 | 0.8464 | 0.00725 | -0.0758 | 116.7448
5 | 0.8595 | 0.00846 | -0.0679 | 101.5957
5.5 | 0.8849 | 0.0094 | -0.0624 | 94.1383
6 | 0.9084 | 0.01046 | -0.0567 | 86.8451
6.5 | 0.9483 | 0.01145 | -0.0546 | 82.821
7 | 1.0115 | 0.01232 | -0.0574 | 82.1023
7.5 | 1.0761 | 0.01311 | -0.0604 | 82.0824
9.5 | 1.2119 | 0.01659 | -0.0459 | 73.05
10 | 1.2476 | 0.01765 | -0.0429 | 70.6856
10.5 | 1.2834 | 0.01872 | -0.04 | 68.5577
11 | 1.3171 | 0.01996 | -0.0369 | 65.987
11.5 | 1.3509 | 0.02124 | -0.0339 | 63.6017
12 | 1.3826 | 0.02268 | -0.0307 | 60.9612
12.5 | 1.4134 | 0.02425 | -0.0275 | 58.2845
13 | 1.4417 | 0.02604 | -0.0241 | 55.3648
13.5 | 1.4698 | 0.02791 | -0.0209 | 52.6621
14 | 1.4959 | 0.03001 | -0.0177 | 49.8467
14.5 | 1.5196 | 0.03235 | -0.0144 | 46.9737
15 | 1.5377 | 0.03523 | -0.0108 | 43.6475
15.5 | 1.5568 | 0.0382 | -0.0077 | 40.7539
16 | 1.5621 | 0.04245 | -0.0041 | 36.7986
16.5 | 1.5703 | 0.04676 | -0.0012 | 33.5821
17 | 1.5717 | 0.05195 | 0.0013 | 30.2541
17.5 | 1.5719 | 0.05764 | 0.003 | 27.271
18 | 1.5606 | 0.06496 | 0.004 | 24.024
18.5 | 1.5405 | 0.074 | 0.0036 | 20.8176
19 | 1.5162 | 0.08432 | 0.0014 | 17.9815
19.5 | 1.4835 | 0.09678 | -0.0031 | 15.3286
20 | 1.459 | 0.1088 | -0.0086 | 13.4099

## 79. Re 5M Mach 0.50 (1)
BIGFOIL.COM POLAR EXPORT
NACA67-612 a=0.6
NACA67-612 a=0.6 |  |  |  | Cl Max: | 1.338 | at alpha= | 6.5 | deg
JavaFoil+Calcfoil stall+Eppler ext transition |  |  |  | L/D Max: | 201.937 | at alpha= | 2.5 | deg
Re: | 5000000 |  |  | Cd Min: | 0.00396 | at alpha= | 0 | deg
Mach: | 0.5 |  |  | Cl=0 at alpha= | -4.2046 | deg
|  |  |  | @ Cl=0.1, Cd= | 0.0066841
|  |  |  | @ Cl=0.4, Cd= | 0.0060719
|  |  |  | @ Cl=0.6, Cd= | 0.0039768
alpha (deg) | Cl | Cd | Cm | Cl/Cd
-20 | -0.866 | 0.1564 | -0.04 | -5.539
-19.5 | -0.839 | 0.1531 | -0.04 | -5.479
-19 | -0.812 | 0.14719 | -0.04 | -5.515
-18.5 | -0.785 | 0.14171 | -0.041 | -5.539
-18 | -0.758 | 0.1372 | -0.041 | -5.525
-17.5 | -0.731 | 0.13278 | -0.042 | -5.506
-17 | -0.704 | 0.13063 | -0.042 | -5.39
-16.5 | -0.676 | 0.12584 | -0.041 | -5.369
-16 | -0.648 | 0.11988 | -0.041 | -5.408
-15.5 | -0.621 | 0.1157 | -0.042 | -5.369
-15 | -0.594 | 0.11215 | -0.042 | -5.298
-14.5 | -0.567 | 0.10629 | -0.043 | -5.334
-14 | -0.54 | 0.1028 | -0.043 | -5.25
-13.5 | -0.512 | 0.10035 | -0.043 | -5.1
-13 | -0.484 | 0.09267 | -0.043 | -5.225
-12.5 | -0.457 | 0.08425 | -0.044 | -5.424
-12 | -0.43 | 0.07766 | -0.044 | -5.532
-11.5 | -0.402 | 0.07233 | -0.045 | -5.562
-11 | -0.375 | 0.06751 | -0.046 | -5.555
-10.5 | -0.348 | 0.06242 | -0.047 | -5.572
-10 | -0.319 | 0.07225 | -0.043 | -4.415
-9.5 | -0.292 | 0.06445 | -0.044 | -4.525
-9 | -0.264 | 0.05856 | -0.045 | -4.513
-8.5 | -0.237 | 0.05372 | -0.046 | -4.409
-8 | -0.209 | 0.04981 | -0.048 | -4.205
-7.5 | -0.181 | 0.05329 | -0.044 | -3.403
-7 | -0.154 | 0.04919 | -0.044 | -3.128
-6.5 | -0.127 | 0.04368 | -0.048 | -2.899
-6 | -0.147 | 0.04092 | -0.049 | -3.598
-5.5 | -0.123 | 0.03801 | -0.052 | -3.233
-5 | -0.1 | 0.00681 | -0.101 | -14.614
-4.5 | -0.039 | 0.00696 | -0.102 | -5.553
-4 | 0.027 | 0.00648 | -0.103 | 4.131
-3.5 | 0.095 | 0.0067 | -0.104 | 14.128
-3 | 0.164 | 0.00648 | -0.106 | 25.3
-2.5 | 0.234 | 0.00641 | -0.107 | 36.477
-2 | 0.304 | 0.00624 | -0.108 | 48.748
-1.5 | 0.374 | 0.00609 | -0.109 | 61.432
-1 | 0.446 | 0.00604 | -0.11 | 73.795
-0.5 | 0.516 | 0.00594 | -0.111 | 86.818
0 | 0.581 | 0.00396 | -0.112 | 146.678
0.5 | 0.649 | 0.00402 | -0.113 | 161.417
1 | 0.718 | 0.00414 | -0.114 | 173.504
1.5 | 0.786 | 0.00428 | -0.115 | 183.637
2 | 0.854 | 0.00441 | -0.116 | 193.629
2.5 | 0.922 | 0.00457 | -0.117 | 201.937
3 | 0.982 | 0.00544 | -0.118 | 180.519
3.5 | 1.045 | 0.00651 | -0.119 | 160.394
4 | 1.107 | 0.00772 | -0.12 | 143.432
4.5 | 1.166 | 0.00944 | -0.121 | 123.496
5 | 1.22 | 0.01294 | -0.122 | 94.29
5.5 | 1.271 | 0.01362 | -0.123 | 93.334
6 | 1.314 | 0.01456 | -0.124 | 90.272
6.5 | 1.338 | 0.01558 | -0.125 | 85.854
7 | 1.334 | 0.0166 | -0.126 | 80.382
7.5 | 1.272 | 0.01814 | -0.127 | 70.149
8 | 0.803 | 0.01961 | -0.128 | 40.938
8.5 | 0.834 | 0.02048 | -0.129 | 40.74
9 | 0.863 | 0.0222 | -0.129 | 38.892
9.5 | 0.74 | 0.07078 | -0.058 | 10.461
10 | 0.924 | 0.02404 | -0.131 | 38.443
10.5 | 0.795 | 0.07397 | -0.067 | 10.752
11 | 0.826 | 0.07125 | -0.075 | 11.588
11.5 | 0.849 | 0.07788 | -0.071 | 10.9

## 80. Re 5M Mach 0.50 (2)
BIGFOIL.COM POLAR EXPORT
NACA67-612 a=0.6
NACA67-612 a=0.6 |  |  |  | Cl Max: | 1.3206 | at alpha= | 10.5 | deg
XFOIL ncrit=9 |  |  |  | L/D Max: | 240.432 | at alpha= | 2 | deg
Re: | 5000000 |  |  | Cd Min: | 0.1415 | at alpha= | 15.5 | deg
Mach: | 0.5 |  |  | Cl=0 at alpha= | -99 | deg
|  |  |  | @ Cl=0.1, Cd= | 0.00487
|  |  |  | @ Cl=0.4, Cd= | 0.00487
|  |  |  | @ Cl=0.6, Cd= | 0.00487
alpha (deg) | Cl | Cd | Cm | Cl/Cd
0 | 0.6048 | 0.00487 | -0.129 | 124.1889
0.5 | 0.6638 | 0.00451 | -0.1283 | 147.184
1 | 0.7204 | 0.00404 | -0.1271 | 178.3168
1.5 | 0.7729 | 0.00342 | -0.1249 | 225.9942
2 | 0.8343 | 0.00347 | -0.1242 | 240.4323
2.5 | 0.8895 | 0.0037 | -0.122 | 240.4054
3 | 0.9208 | 0.00414 | -0.1147 | 222.4155
3.5 | 0.8842 | 0.00572 | -0.0941 | 154.5804
4 | 0.8706 | 0.00752 | -0.0794 | 115.7713
4.5 | 0.8784 | 0.00905 | -0.0692 | 97.0608
5 | 0.8869 | 0.01073 | -0.0595 | 82.6561
5.5 | 0.9026 | 0.01237 | -0.0513 | 72.9669
6 | 0.9409 | 0.0141 | -0.0481 | 66.7305
7 | 1.0724 | 0.01718 | -0.0514 | 62.4214
8.5 | 1.1862 | 0.02097 | -0.036 | 56.5665
9 | 1.2275 | 0.02249 | -0.0315 | 54.5798
9.5 | 1.2664 | 0.02421 | -0.0265 | 52.309
10 | 1.2995 | 0.02637 | -0.0207 | 49.2795
10.5 | 1.3206 | 0.02936 | -0.0137 | 44.9796
11 | 1.3204 | 0.03378 | -0.0052 | 39.0882
11.5 | 1.305 | 0.03964 | 0.003 | 32.9213
12 | 1.2804 | 0.04714 | 0.0094 | 27.1616
12.5 | 1.2408 | 0.05703 | 0.013 | 21.757
13 | 1.2004 | 0.06835 | 0.0131 | 17.5625
13.5 | 1.1605 | 0.08122 | 0.0097 | 14.2884
14 | 1.1243 | 0.0954 | 0.003 | 11.7851
14.5 | 1.0918 | 0.11075 | -0.0063 | 9.8582
15 | 1.0678 | 0.12628 | -0.0164 | 8.4558
15.5 | 1.048 | 0.1415 | -0.0257 | 7.4064

## 81. Re 6M Mach 0.00 (1)
BIGFOIL.COM POLAR EXPORT
NACA67-612 a=0.6
NACA67-612 a=0.6 |  |  |  | Cl Max: | 1.409 | at alpha= | 10 | deg
JavaFoil+Calcfoil stall+Eppler ext transition |  |  |  | L/D Max: | 204.679 | at alpha= | 1 | deg
Re: | 6000000 |  |  | Cd Min: | 0.00305 | at alpha= | 1 | deg
Mach: | 0 |  |  | Cl=0 at alpha= | -4.2034 | deg
|  |  |  | @ Cl=0.1, Cd= | 0.0060902
|  |  |  | @ Cl=0.4, Cd= | 0.005083
|  |  |  | @ Cl=0.6, Cd= | 0.0031305
alpha (deg) | Cl | Cd | Cm | Cl/Cd
-18 | -0.395 | 0.15087 | -0.031 | -2.618
-17.5 | -0.411 | 0.14391 | -0.031 | -2.855
-17 | -0.427 | 0.13516 | -0.032 | -3.157
-16.5 | -0.44 | 0.12884 | -0.032 | -3.418
-16 | -0.452 | 0.12324 | -0.033 | -3.666
-15.5 | -0.463 | 0.11563 | -0.033 | -4
-15 | -0.472 | 0.1094 | -0.033 | -4.312
-14.5 | -0.48 | 0.10389 | -0.034 | -4.617
-14 | -0.486 | 0.09661 | -0.035 | -5.031
-13.5 | -0.49 | 0.09079 | -0.035 | -5.397
-13 | -0.492 | 0.08552 | -0.036 | -5.75
-12.5 | -0.491 | 0.08032 | -0.037 | -6.112
-12 | -0.487 | 0.07487 | -0.038 | -6.506
-11.5 | -0.48 | 0.07038 | -0.039 | -6.82
-11 | -0.469 | 0.06544 | -0.041 | -7.174
-10.5 | -0.455 | 0.06192 | -0.041 | -7.344
-10 | -0.437 | 0.05758 | -0.043 | -7.595
-9.5 | -0.416 | 0.05306 | -0.046 | -7.847
-9 | -0.393 | 0.04747 | -0.05 | -8.28
-8.5 | -0.44 | 0.00808 | -0.081 | -54.435
-8 | -0.402 | 0.00791 | -0.082 | -50.804
-7.5 | -0.356 | 0.00755 | -0.083 | -47.206
-7 | -0.308 | 0.0073 | -0.084 | -42.187
-6.5 | -0.257 | 0.00718 | -0.085 | -35.787
-6 | -0.204 | 0.00693 | -0.086 | -29.45
-5.5 | -0.149 | 0.00674 | -0.087 | -22.108
-5 | -0.093 | 0.00659 | -0.088 | -14.047
-4.5 | -0.035 | 0.00641 | -0.089 | -5.45
-4 | 0.024 | 0.00624 | -0.09 | 3.811
-3.5 | 0.083 | 0.00611 | -0.091 | 13.633
-3 | 0.143 | 0.00604 | -0.092 | 23.719
-2.5 | 0.204 | 0.00594 | -0.093 | 34.297
-2 | 0.264 | 0.00562 | -0.094 | 46.98
-1.5 | 0.325 | 0.00557 | -0.095 | 58.323
-1 | 0.386 | 0.00548 | -0.096 | 70.478
-0.5 | 0.447 | 0.00375 | -0.097 | 119.038
0 | 0.506 | 0.00315 | -0.098 | 160.478
0.5 | 0.566 | 0.00324 | -0.098 | 174.646
1 | 0.625 | 0.00305 | -0.099 | 204.679
1.5 | 0.685 | 0.00378 | -0.1 | 181.224
2 | 0.744 | 0.00388 | -0.101 | 191.785
2.5 | 0.802 | 0.0044 | -0.102 | 182.46
3 | 0.856 | 0.00505 | -0.103 | 169.454
3.5 | 0.912 | 0.00592 | -0.104 | 154.189
4 | 0.968 | 0.00646 | -0.105 | 149.991
4.5 | 1.023 | 0.00751 | -0.105 | 136.222
5 | 1.076 | 0.00846 | -0.106 | 127.207
5.5 | 1.127 | 0.01052 | -0.107 | 107.156
6 | 1.177 | 0.01095 | -0.108 | 107.439
6.5 | 1.222 | 0.01145 | -0.109 | 106.794
7 | 1.264 | 0.0121 | -0.11 | 104.528
7.5 | 1.303 | 0.01263 | -0.111 | 103.161
8 | 1.336 | 0.0132 | -0.112 | 101.24
8.5 | 1.365 | 0.01382 | -0.112 | 98.822
9 | 1.389 | 0.01449 | -0.113 | 95.866
9.5 | 1.405 | 0.01522 | -0.114 | 92.284
10 | 1.409 | 0.01593 | -0.115 | 88.435
10.5 | 1.406 | 0.0167 | -0.116 | 84.177
11 | 1.395 | 0.01749 | -0.117 | 79.756
11.5 | 1.377 | 0.01846 | -0.117 | 74.58
12 | 1.351 | 0.01939 | -0.118 | 69.691
12.5 | 1.32 | 0.02048 | -0.119 | 64.464
13 | 1.283 | 0.02153 | -0.12 | 59.606
13.5 | 1.241 | 0.02288 | -0.12 | 54.257
14 | 1.196 | 0.0242 | -0.121 | 49.428
14.5 | 1.145 | 0.02658 | -0.121 | 43.089
15 | 1.093 | 0.02914 | -0.121 | 37.493

## 82. Re 6M Mach 0.00 (2)
BIGFOIL.COM POLAR EXPORT
NACA67-612 a=0.6
NACA67-612 a=0.6 |  |  |  | Cl Max: | 1.716 | at alpha= | 20 | deg
XFOIL ncrit=9 |  |  |  | L/D Max: | 224.7 | at alpha= | 2 | deg
Re: | 6000000 |  |  | Cd Min: | 0.0561 | at alpha= | 20 | deg
Mach: | 0 |  |  | Cl=0 at alpha= | -4.4947 | deg
|  |  |  | @ Cl=0.1, Cd= | 0.0053965
|  |  |  | @ Cl=0.4, Cd= | 0.0047321
|  |  |  | @ Cl=0.6, Cd= | 0.003842
alpha (deg) | Cl | Cd | Cm | Cl/Cd
-19 | -1.1431 | 0.03661 | -0.1379 | -31.2237
-18.5 | -1.1873 | 0.03025 | -0.1353 | -39.2496
-18 | -1.202 | 0.02684 | -0.1302 | -44.7839
-17.5 | -1.2045 | 0.02445 | -0.1245 | -49.2638
-17 | -1.1968 | 0.02281 | -0.1187 | -52.4682
-16.5 | -1.1813 | 0.02115 | -0.1138 | -55.8534
-16 | -1.1482 | 0.02002 | -0.1114 | -57.3526
-15.5 | -1.1141 | 0.01878 | -0.1091 | -59.3237
-15 | -1.0732 | 0.01791 | -0.1077 | -59.9218
-14.5 | -1.0317 | 0.01694 | -0.1063 | -60.9032
-14 | -0.9943 | 0.01543 | -0.1043 | -64.4394
-13.5 | -0.9541 | 0.01404 | -0.1027 | -67.9558
-13 | -0.9084 | 0.01313 | -0.1017 | -69.1851
-12.5 | -0.8607 | 0.01236 | -0.1011 | -69.6359
-12 | -0.8112 | 0.0117 | -0.1006 | -69.3333
-11.5 | -0.7606 | 0.01109 | -0.1003 | -68.5843
-11 | -0.7091 | 0.01054 | -0.1002 | -67.277
-10.5 | -0.6563 | 0.01011 | -0.1002 | -64.9159
-10 | -0.6033 | 0.00966 | -0.1003 | -62.4534
-9.5 | -0.5491 | 0.00936 | -0.1005 | -58.6645
-9 | -0.4983 | 0.00856 | -0.1001 | -58.2126
-8.5 | -0.4446 | 0.00809 | -0.1002 | -54.9567
-8 | -0.3901 | 0.00769 | -0.1004 | -50.7282
-7.5 | -0.3349 | 0.00736 | -0.1008 | -45.5027
-7 | -0.2796 | 0.00704 | -0.1012 | -39.7159
-6.5 | -0.2241 | 0.00676 | -0.1015 | -33.1509
-6 | -0.1683 | 0.00654 | -0.102 | -25.7339
-5.5 | -0.1134 | 0.00618 | -0.1022 | -18.3495
-5 | -0.0572 | 0.00594 | -0.1027 | -9.6296
-4.5 | -0.0006 | 0.00574 | -0.1033 | -0.10453
-4 | 0.0557 | 0.00553 | -0.1038 | 10.0723
-3.5 | 0.1121 | 0.00536 | -0.1044 | 20.9142
-3 | 0.1686 | 0.00523 | -0.1049 | 32.2371
-2.5 | 0.2256 | 0.00507 | -0.1056 | 44.497
-2 | 0.2825 | 0.00493 | -0.1063 | 57.3022
-1.5 | 0.3393 | 0.00485 | -0.1069 | 69.9588
-1 | 0.396 | 0.00474 | -0.1076 | 83.5443
-0.5 | 0.452 | 0.00463 | -0.1081 | 97.6242
0 | 0.5069 | 0.0044 | -0.1084 | 115.2045
0.5 | 0.5597 | 0.00409 | -0.1084 | 136.846
1 | 0.6117 | 0.00377 | -0.1083 | 162.2546
1.5 | 0.6591 | 0.00308 | -0.1073 | 213.9935
2 | 0.7123 | 0.00317 | -0.1072 | 224.7003
2.5 | 0.7611 | 0.0035 | -0.1063 | 217.4571
3 | 0.7804 | 0.00473 | -0.0993 | 164.9894
3.5 | 0.8068 | 0.00548 | -0.0937 | 147.2263
4.5 | 0.8379 | 0.00697 | -0.0781 | 120.2152
5 | 0.8556 | 0.00793 | -0.0713 | 107.8941
5.5 | 0.8831 | 0.00873 | -0.0665 | 101.1569
6 | 0.9124 | 0.00953 | -0.0622 | 95.7398
6.5 | 0.944 | 0.01024 | -0.0584 | 92.1875
7 | 0.984 | 0.0108 | -0.0564 | 91.1111
7.5 | 1.0452 | 0.01144 | -0.0593 | 91.3636
8 | 1.1073 | 0.01218 | -0.0625 | 90.9113
10 | 1.2433 | 0.01522 | -0.0509 | 81.6886
10.5 | 1.2788 | 0.01604 | -0.0486 | 79.7257
11 | 1.3115 | 0.01704 | -0.046 | 76.966
11.5 | 1.3461 | 0.01796 | -0.0438 | 74.9499
12 | 1.3786 | 0.01902 | -0.0414 | 72.4816
12.5 | 1.4097 | 0.02019 | -0.0389 | 69.8217
13 | 1.4412 | 0.02137 | -0.0365 | 67.4403
13.5 | 1.4699 | 0.02273 | -0.034 | 64.6678
14 | 1.4981 | 0.02418 | -0.0315 | 61.9562
14.5 | 1.5253 | 0.02572 | -0.029 | 59.304
15 | 1.552 | 0.02733 | -0.0267 | 56.7874
15.5 | 1.5763 | 0.02917 | -0.0242 | 54.0384
16 | 1.5982 | 0.03122 | -0.0217 | 51.1915
16.5 | 1.6166 | 0.03362 | -0.019 | 48.0845
17 | 1.6354 | 0.0361 | -0.0167 | 45.3019
17.5 | 1.6562 | 0.03848 | -0.0149 | 43.0405
18 | 1.672 | 0.04137 | -0.0128 | 40.4158
18.5 | 1.6866 | 0.04451 | -0.0111 | 37.8926
19 | 1.6979 | 0.04806 | -0.0094 | 35.3288
19.5 | 1.7071 | 0.05196 | -0.008 | 32.8541
20 | 1.716 | 0.0561 | -0.0071 | 30.5882

## 83. Re 6M Mach 0.10 (1)
BIGFOIL.COM POLAR EXPORT
NACA67-612 a=0.6
NACA67-612 a=0.6 |  |  |  | Cl Max: | 1.405 | at alpha= | 10 | deg
JavaFoil+Calcfoil stall+Eppler ext transition |  |  |  | L/D Max: | 205.677 | at alpha= | 1 | deg
Re: | 6000000 |  |  | Cd Min: | 0.00305 | at alpha= | 1 | deg
Mach: | 0.1 |  |  | Cl=0 at alpha= | -4.2034 | deg
|  |  |  | @ Cl=0.1, Cd= | 0.0061233
|  |  |  | @ Cl=0.4, Cd= | 0.0051315
|  |  |  | @ Cl=0.6, Cd= | 0.0031293
alpha (deg) | Cl | Cd | Cm | Cl/Cd
-17.5 | -0.368 | 0.14485 | -0.031 | -2.539
-17 | -0.386 | 0.13764 | -0.032 | -2.804
-16.5 | -0.402 | 0.12932 | -0.032 | -3.111
-16 | -0.416 | 0.12466 | -0.033 | -3.34
-15.5 | -0.43 | 0.11642 | -0.033 | -3.691
-15 | -0.442 | 0.11081 | -0.034 | -3.989
-14.5 | -0.453 | 0.10266 | -0.034 | -4.412
-14 | -0.462 | 0.09749 | -0.035 | -4.74
-13.5 | -0.469 | 0.09204 | -0.035 | -5.096
-13 | -0.474 | 0.08682 | -0.036 | -5.455
-12.5 | -0.475 | 0.08079 | -0.037 | -5.884
-12 | -0.474 | 0.07558 | -0.038 | -6.274
-11.5 | -0.47 | 0.07092 | -0.039 | -6.621
-11 | -0.461 | 0.06643 | -0.04 | -6.942
-10.5 | -0.449 | 0.06215 | -0.041 | -7.222
-10 | -0.433 | 0.05832 | -0.043 | -7.419
-9.5 | -0.413 | 0.05422 | -0.044 | -7.61
-9 | -0.39 | 0.04919 | -0.048 | -7.921
-8.5 | -0.367 | 0.04096 | -0.055 | -8.958
-8 | -0.401 | 0.00679 | -0.082 | -58.955
-7.5 | -0.357 | 0.00755 | -0.084 | -47.213
-7 | -0.308 | 0.00732 | -0.084 | -42.131
-6.5 | -0.258 | 0.00715 | -0.085 | -36.033
-6 | -0.205 | 0.00701 | -0.086 | -29.197
-5.5 | -0.15 | 0.00674 | -0.087 | -22.19
-5 | -0.093 | 0.00662 | -0.088 | -14.053
-4.5 | -0.035 | 0.00643 | -0.089 | -5.455
-4 | 0.024 | 0.00633 | -0.09 | 3.778
-3.5 | 0.084 | 0.00615 | -0.091 | 13.604
-3 | 0.144 | 0.00605 | -0.092 | 23.804
-2.5 | 0.205 | 0.00595 | -0.093 | 34.397
-2 | 0.266 | 0.00567 | -0.094 | 46.83
-1.5 | 0.326 | 0.00554 | -0.095 | 58.856
-1 | 0.388 | 0.00546 | -0.096 | 71.134
-0.5 | 0.449 | 0.00379 | -0.097 | 118.568
0 | 0.508 | 0.00317 | -0.098 | 160.207
0.5 | 0.568 | 0.00322 | -0.099 | 176.29
1 | 0.628 | 0.00305 | -0.1 | 205.677
1.5 | 0.688 | 0.00378 | -0.101 | 182.103
2 | 0.748 | 0.00389 | -0.102 | 192.339
2.5 | 0.806 | 0.00442 | -0.103 | 182.492
3 | 0.86 | 0.00507 | -0.103 | 169.701
3.5 | 0.917 | 0.00594 | -0.104 | 154.268
4 | 0.973 | 0.00651 | -0.105 | 149.509
4.5 | 1.028 | 0.00756 | -0.106 | 135.968
5 | 1.081 | 0.00855 | -0.107 | 126.407
5.5 | 1.132 | 0.01059 | -0.108 | 106.83
6 | 1.182 | 0.01104 | -0.109 | 107.014
6.5 | 1.227 | 0.01153 | -0.109 | 106.45
7 | 1.269 | 0.01219 | -0.11 | 104.093
7.5 | 1.307 | 0.01273 | -0.111 | 102.64
8 | 1.34 | 0.01333 | -0.112 | 100.524
8.5 | 1.367 | 0.01394 | -0.113 | 98.073
9 | 1.39 | 0.01468 | -0.114 | 94.674
9.5 | 1.404 | 0.01535 | -0.115 | 91.436
10 | 1.405 | 0.01614 | -0.116 | 87.08
10.5 | 1.399 | 0.01692 | -0.116 | 82.659
11 | 1.384 | 0.01774 | -0.117 | 77.987
11.5 | 1.36 | 0.01892 | -0.118 | 71.912
12 | 1.33 | 0.01972 | -0.119 | 67.453
12.5 | 1.293 | 0.02089 | -0.119 | 61.917
13 | 1.251 | 0.02203 | -0.12 | 56.778
13.5 | 1.203 | 0.02339 | -0.121 | 51.427
14 | 1.15 | 0.02519 | -0.121 | 45.654
14.5 | 1.089 | 0.02881 | -0.121 | 37.793
15 | 1.03 | 0.03196 | -0.121 | 32.214

## 84. Re 6M Mach 0.10 (2)
BIGFOIL.COM POLAR EXPORT
NACA67-612 a=0.6
NACA67-612 a=0.6 |  |  |  | Cl Max: | 1.7029 | at alpha= | 20 | deg
XFOIL ncrit=9 |  |  |  | L/D Max: | 225.994 | at alpha= | 2 | deg
Re: | 6000000 |  |  | Cd Min: | 0.05997 | at alpha= | 20 | deg
Mach: | 0.1 |  |  | Cl=0 at alpha= | -4.4956 | deg
|  |  |  | @ Cl=0.1, Cd= | 0.005411
|  |  |  | @ Cl=0.4, Cd= | 0.0047371
|  |  |  | @ Cl=0.6, Cd= | 0.0038674
alpha (deg) | Cl | Cd | Cm | Cl/Cd
-17.5 | -1.1128 | 0.03082 | -0.1381 | -36.1064
-17 | -1.1318 | 0.02719 | -0.1323 | -41.6256
-16.5 | -1.1433 | 0.02436 | -0.1248 | -46.9335
-16 | -1.132 | 0.02259 | -0.1191 | -50.1107
-15.5 | -1.1069 | 0.02079 | -0.1155 | -53.2419
-15 | -1.0708 | 0.01955 | -0.1131 | -54.7724
-14.5 | -1.0327 | 0.01828 | -0.111 | -56.4934
-14 | -0.9918 | 0.0171 | -0.1093 | -58
-13.5 | -0.9542 | 0.01545 | -0.107 | -61.7605
-13 | -0.913 | 0.01399 | -0.1052 | -65.2609
-12.5 | -0.8666 | 0.01299 | -0.104 | -66.7129
-12 | -0.8171 | 0.01222 | -0.1033 | -66.8658
-11.5 | -0.7665 | 0.01151 | -0.1027 | -66.5943
-11 | -0.7147 | 0.01088 | -0.1023 | -65.6893
-10.5 | -0.6615 | 0.01038 | -0.1021 | -63.7283
-10 | -0.6082 | 0.00988 | -0.102 | -61.5587
-9.5 | -0.5536 | 0.00953 | -0.102 | -58.0902
-9 | -0.5015 | 0.00881 | -0.1017 | -56.924
-8.5 | -0.448 | 0.00821 | -0.1015 | -54.5676
-8 | -0.393 | 0.00778 | -0.1016 | -50.5141
-7.5 | -0.3373 | 0.00744 | -0.1019 | -45.336
-7 | -0.2816 | 0.0071 | -0.1022 | -39.662
-6.5 | -0.2256 | 0.0068 | -0.1025 | -33.1765
-6 | -0.1694 | 0.00657 | -0.1029 | -25.7839
-5.5 | -0.1141 | 0.00621 | -0.1031 | -18.3736
-5 | -0.0574 | 0.00595 | -0.1035 | -9.6471
-4.5 | -0.0005 | 0.00575 | -0.1041 | -0.086957
-4 | 0.0563 | 0.00555 | -0.1046 | 10.1441
-3.5 | 0.1129 | 0.00537 | -0.1051 | 21.0242
-3 | 0.1698 | 0.00523 | -0.1056 | 32.4665
-2.5 | 0.2272 | 0.00508 | -0.1063 | 44.7244
-2 | 0.2844 | 0.00494 | -0.107 | 57.5709
-1.5 | 0.3415 | 0.00486 | -0.1076 | 70.2675
-1 | 0.3985 | 0.00474 | -0.1082 | 84.0717
-0.5 | 0.4548 | 0.00463 | -0.1087 | 98.2289
0 | 0.5101 | 0.00441 | -0.1091 | 115.6689
0.5 | 0.5632 | 0.0041 | -0.1091 | 137.3659
1 | 0.6154 | 0.00377 | -0.109 | 163.2361
1.5 | 0.6629 | 0.00308 | -0.1079 | 215.2273
2 | 0.7164 | 0.00317 | -0.1078 | 225.9937
2.5 | 0.7657 | 0.00349 | -0.1069 | 219.3983
3 | 0.7842 | 0.00473 | -0.0996 | 165.7928
3.5 | 0.8081 | 0.00548 | -0.0934 | 147.4635
4 | 0.8185 | 0.00621 | -0.0843 | 131.8035
4.5 | 0.8387 | 0.00702 | -0.0777 | 119.4729
5 | 0.8556 | 0.00801 | -0.0706 | 106.8165
5.5 | 0.8833 | 0.00882 | -0.0659 | 100.1474
6 | 0.9126 | 0.00964 | -0.0615 | 94.668
6.5 | 0.9446 | 0.01036 | -0.0577 | 91.1776
7 | 0.9864 | 0.01097 | -0.0561 | 89.918
7.5 | 1.049 | 0.01161 | -0.0591 | 90.3531
8 | 1.1114 | 0.01237 | -0.0623 | 89.8464
9.5 | 1.2107 | 0.01463 | -0.0525 | 82.7546
10 | 1.2464 | 0.01547 | -0.05 | 80.5688
10.5 | 1.2813 | 0.01635 | -0.0475 | 78.367
11 | 1.315 | 0.01734 | -0.045 | 75.8362
11.5 | 1.3488 | 0.01834 | -0.0425 | 73.5442
12 | 1.3814 | 0.01944 | -0.04 | 71.0597
12.5 | 1.4128 | 0.02065 | -0.0374 | 68.4165
13 | 1.4441 | 0.02189 | -0.0349 | 65.9708
13.5 | 1.4719 | 0.02337 | -0.0321 | 62.9825
14 | 1.501 | 0.02482 | -0.0297 | 60.4754
14.5 | 1.5282 | 0.02643 | -0.0271 | 57.8207
15 | 1.5525 | 0.02828 | -0.0244 | 54.8975
15.5 | 1.5776 | 0.03015 | -0.0219 | 52.325
16 | 1.5974 | 0.03246 | -0.0191 | 49.2113
16.5 | 1.6152 | 0.03504 | -0.0164 | 46.0959
17 | 1.635 | 0.03756 | -0.0142 | 43.5304
17.5 | 1.6541 | 0.04019 | -0.0122 | 41.157
18 | 1.6686 | 0.04338 | -0.0101 | 38.4647
18.5 | 1.6811 | 0.04689 | -0.0083 | 35.852
19 | 1.6904 | 0.05082 | -0.0066 | 33.2625
19.5 | 1.6966 | 0.0553 | -0.0053 | 30.6799
20 | 1.7029 | 0.05997 | -0.0046 | 28.3959

## 85. Re 6M Mach 0.25 (1)
BIGFOIL.COM POLAR EXPORT
NACA67-612 a=0.6
NACA67-612 a=0.6 |  |  |  | Cl Max: | 1.386 | at alpha= | 9 | deg
JavaFoil+Calcfoil stall+Eppler ext transition |  |  |  | L/D Max: | 193.787 | at alpha= | 2 | deg
Re: | 6000000 |  |  | Cd Min: | 0.00298 | at alpha= | 0 | deg
Mach: | 0.25 |  |  | Cl=0 at alpha= | -4.2 | deg
|  |  |  | @ Cl=0.1, Cd= | 0.0061974
|  |  |  | @ Cl=0.4, Cd= | 0.0052977
|  |  |  | @ Cl=0.6, Cd= | 0.0036789
alpha (deg) | Cl | Cd | Cm | Cl/Cd
-15.5 | -0.066 | 0.12421 | -0.034 | -0.53
-15 | -0.128 | 0.11813 | -0.034 | -1.085
-14.5 | -0.191 | 0.11302 | -0.035 | -1.688
-14 | -0.237 | 0.10512 | -0.035 | -2.252
-13.5 | -0.276 | 0.09957 | -0.035 | -2.772
-13 | -0.31 | 0.09264 | -0.036 | -3.346
-12.5 | -0.339 | 0.08589 | -0.037 | -3.944
-12 | -0.362 | 0.0809 | -0.037 | -4.476
-11.5 | -0.38 | 0.07583 | -0.038 | -5.006
-11 | -0.391 | 0.07063 | -0.039 | -5.536
-10.5 | -0.396 | 0.06611 | -0.039 | -5.983
-10 | -0.393 | 0.06215 | -0.04 | -6.332
-9.5 | -0.385 | 0.05779 | -0.041 | -6.662
-9 | -0.371 | 0.05343 | -0.044 | -6.935
-8.5 | -0.35 | 0.04917 | -0.046 | -7.115
-8 | -0.322 | 0.04604 | -0.048 | -6.998
-7.5 | -0.354 | 0.00668 | -0.086 | -53.087
-7 | -0.31 | 0.00759 | -0.087 | -40.793
-6.5 | -0.26 | 0.0073 | -0.088 | -35.649
-6 | -0.208 | 0.00706 | -0.089 | -29.381
-5.5 | -0.152 | 0.0069 | -0.09 | -22.061
-5 | -0.095 | 0.00672 | -0.091 | -14.133
-4.5 | -0.036 | 0.00652 | -0.092 | -5.498
-4 | 0.024 | 0.0064 | -0.093 | 3.826
-3.5 | 0.086 | 0.00622 | -0.094 | 13.803
-3 | 0.148 | 0.00612 | -0.095 | 24.162
-2.5 | 0.21 | 0.00583 | -0.096 | 36.034
-2 | 0.273 | 0.00571 | -0.097 | 47.776
-1.5 | 0.335 | 0.00537 | -0.098 | 62.44
-1 | 0.399 | 0.0053 | -0.099 | 75.248
-0.5 | 0.461 | 0.00516 | -0.1 | 89.34
0 | 0.522 | 0.00298 | -0.101 | 174.927
0.5 | 0.584 | 0.00365 | -0.102 | 159.973
1 | 0.645 | 0.00376 | -0.103 | 171.705
1.5 | 0.706 | 0.00386 | -0.104 | 183
2 | 0.767 | 0.00396 | -0.104 | 193.787
2.5 | 0.827 | 0.00456 | -0.105 | 181.551
3 | 0.883 | 0.00523 | -0.106 | 168.75
3.5 | 0.941 | 0.00615 | -0.107 | 152.907
4 | 0.998 | 0.00682 | -0.108 | 146.243
4.5 | 1.054 | 0.00793 | -0.109 | 132.858
5 | 1.107 | 0.01041 | -0.11 | 106.314
5.5 | 1.159 | 0.01101 | -0.11 | 105.247
6 | 1.209 | 0.01152 | -0.111 | 104.925
6.5 | 1.254 | 0.01211 | -0.112 | 103.513
7 | 1.293 | 0.01276 | -0.113 | 101.301
7.5 | 1.327 | 0.01339 | -0.114 | 99.073
8 | 1.354 | 0.01408 | -0.115 | 96.15
8.5 | 1.374 | 0.01491 | -0.116 | 92.131
9 | 1.386 | 0.01572 | -0.117 | 88.16
9.5 | 1.384 | 0.01657 | -0.118 | 83.537
10 | 1.365 | 0.01747 | -0.119 | 78.109
10.5 | 1.331 | 0.01845 | -0.119 | 72.169
11 | 1.283 | 0.01954 | -0.12 | 65.682
11.5 | 1.222 | 0.02081 | -0.121 | 58.693
12 | 1.146 | 0.02233 | -0.121 | 51.329
12.5 | 1.054 | 0.0251 | -0.121 | 41.995
13 | 0.833 | 0.07243 | -0.09 | 11.505
13.5 | 0.724 | 0.09175 | -0.074 | 7.895
14 | 0.629 | 0.10283 | -0.067 | 6.117

## 86. Re 6M Mach 0.25 (2)
BIGFOIL.COM POLAR EXPORT
NACA67-612 a=0.6
NACA67-612 a=0.6 |  |  |  | Cl Max: | 1.605 | at alpha= | 17.5 | deg
XFOIL ncrit=9 |  |  |  | L/D Max: | 231.031 | at alpha= | 2 | deg
Re: | 6000000 |  |  | Cd Min: | 0.158 | at alpha= | -16.5 | deg
Mach: | 0.25 |  |  | Cl=0 at alpha= | -4.5017 | deg
|  |  |  | @ Cl=0.1, Cd= | 0.0055128
|  |  |  | @ Cl=0.4, Cd= | 0.0047979
|  |  |  | @ Cl=0.6, Cd= | 0.0040414
alpha (deg) | Cl | Cd | Cm | Cl/Cd
-16.5 | -0.2887 | 0.158 | -0.0794 | -1.8272
-16 | -0.2708 | 0.15191 | -0.0833 | -1.7826
-15.5 | -0.2578 | 0.14429 | -0.0873 | -1.7867
-15 | -0.245 | 0.1368 | -0.0912 | -1.7909
-14.5 | -0.2437 | 0.12668 | -0.0956 | -1.9237
-14 | -0.2259 | 0.12122 | -0.099 | -1.8636
-12.5 | -0.2413 | 0.09129 | -0.1127 | -2.6432
-12 | -0.215 | 0.08809 | -0.1149 | -2.4407
-11.5 | -0.7648 | 0.0177 | -0.1205 | -43.209
-11 | -0.7231 | 0.01558 | -0.1177 | -46.4121
-10.5 | -0.6748 | 0.01406 | -0.1155 | -47.9943
-10 | -0.6259 | 0.01252 | -0.1135 | -49.992
-9.5 | -0.5732 | 0.01139 | -0.112 | -50.3248
-9 | -0.5181 | 0.01052 | -0.1108 | -49.249
-8.5 | -0.4616 | 0.00977 | -0.11 | -47.2467
-8 | -0.409 | 0.00846 | -0.1087 | -48.3452
-7.5 | -0.3507 | 0.00796 | -0.1084 | -44.0578
-7 | -0.2923 | 0.00753 | -0.1081 | -38.8181
-6.5 | -0.2341 | 0.00711 | -0.1079 | -32.9255
-6 | -0.1758 | 0.00679 | -0.1079 | -25.891
-5.5 | -0.117 | 0.00645 | -0.108 | -18.1395
-5 | -0.0588 | 0.00607 | -0.108 | -9.687
-4.5 | 0.0002 | 0.00583 | -0.1083 | 0.034305
-4 | 0.0592 | 0.00566 | -0.1087 | 10.4594
-3.5 | 0.1174 | 0.00545 | -0.109 | 21.5413
-3 | 0.1769 | 0.00528 | -0.1096 | 33.5038
-2.5 | 0.2359 | 0.00511 | -0.1101 | 46.1644
-2 | 0.2949 | 0.00499 | -0.1107 | 59.0982
-1.5 | 0.3535 | 0.0049 | -0.1113 | 72.1429
-1 | 0.4127 | 0.00477 | -0.112 | 86.5199
-0.5 | 0.4706 | 0.00468 | -0.1124 | 100.5556
0 | 0.5278 | 0.00446 | -0.1128 | 118.3408
0.5 | 0.5824 | 0.00415 | -0.1128 | 140.3373
1 | 0.6359 | 0.00382 | -0.1125 | 166.466
1.5 | 0.6842 | 0.00312 | -0.1113 | 219.2949
2 | 0.7393 | 0.0032 | -0.1111 | 231.0312
2.5 | 0.7907 | 0.00347 | -0.1102 | 227.8674
3 | 0.8045 | 0.00471 | -0.1015 | 170.8068
3.5 | 0.81 | 0.00555 | -0.0909 | 145.9459
4 | 0.8247 | 0.00637 | -0.0825 | 129.4662
4.5 | 0.8417 | 0.00736 | -0.075 | 114.3614
5 | 0.8578 | 0.00849 | -0.0677 | 101.0365
6 | 0.9135 | 0.01031 | -0.0577 | 88.6033
6.5 | 0.9471 | 0.01109 | -0.0539 | 85.4013
7 | 1.003 | 0.01186 | -0.055 | 84.57
7.5 | 1.069 | 0.01263 | -0.0582 | 84.6397
8 | 1.1315 | 0.01351 | -0.0608 | 83.7528
9.5 | 1.2238 | 0.01608 | -0.0477 | 76.107
10 | 1.2606 | 0.01705 | -0.0449 | 73.9355
10.5 | 1.2957 | 0.01815 | -0.0418 | 71.3884
11 | 1.3308 | 0.01927 | -0.0388 | 69.0607
11.5 | 1.3638 | 0.02057 | -0.0356 | 66.3004
12 | 1.3969 | 0.02191 | -0.0325 | 63.7563
12.5 | 1.4267 | 0.02348 | -0.0291 | 60.7624
13 | 1.4564 | 0.02514 | -0.0258 | 57.9316
13.5 | 1.4858 | 0.02687 | -0.0226 | 55.2959
14 | 1.511 | 0.02895 | -0.0191 | 52.1934
14.5 | 1.5351 | 0.03122 | -0.0157 | 49.1704
15 | 1.553 | 0.03402 | -0.012 | 45.6496
15.5 | 1.5706 | 0.03704 | -0.0086 | 42.4028
16 | 1.5876 | 0.04023 | -0.0055 | 39.4631
16.5 | 1.5984 | 0.04415 | -0.0025 | 36.2039
17 | 1.6021 | 0.04894 | 0.0003 | 32.736
17.5 | 1.605 | 0.05413 | 0.0024 | 29.6508
18 | 1.5974 | 0.06078 | 0.004 | 26.2817
18.5 | 1.5815 | 0.06888 | 0.0044 | 22.9602
19 | 1.5614 | 0.0782 | 0.0032 | 19.9668
19.5 | 1.5319 | 0.08957 | 0.0001 | 17.1028
20 | 1.5126 | 0.10027 | -0.0041 | 15.0853

## 87. Re 6M Mach 0.50 (1)
BIGFOIL.COM POLAR EXPORT
NACA67-612 a=0.6
NACA67-612 a=0.6 |  |  |  | Cl Max: | 1.353 | at alpha= | 20 | deg
JavaFoil+Calcfoil stall+Eppler ext transition |  |  |  | L/D Max: | 198.263 | at alpha= | 2 | deg
Re: | 6000000 |  |  | Cd Min: | 0.00382 | at alpha= | 0 | deg
Mach: | 0.5 |  |  | Cl=0 at alpha= | -4.2046 | deg
|  |  |  | @ Cl=0.1, Cd= | 0.0064784
|  |  |  | @ Cl=0.4, Cd= | 0.0058883
|  |  |  | @ Cl=0.6, Cd= | 0.0038503
alpha (deg) | Cl | Cd | Cm | Cl/Cd
-20 | -0.867 | 0.15506 | -0.041 | -5.593
-19.5 | -0.839 | 0.15022 | -0.04 | -5.586
-19 | -0.812 | 0.14455 | -0.041 | -5.618
-18.5 | -0.785 | 0.14124 | -0.041 | -5.56
-18 | -0.758 | 0.1346 | -0.042 | -5.635
-17.5 | -0.731 | 0.13021 | -0.042 | -5.617
-17 | -0.704 | 0.12934 | -0.042 | -5.446
-16.5 | -0.676 | 0.12361 | -0.042 | -5.469
-16 | -0.648 | 0.11885 | -0.042 | -5.456
-15.5 | -0.621 | 0.1147 | -0.042 | -5.417
-15 | -0.595 | 0.10034 | -0.043 | -5.926
-14.5 | -0.567 | 0.09391 | -0.044 | -6.042
-14 | -0.54 | 0.08827 | -0.044 | -6.119
-13.5 | -0.512 | 0.09896 | -0.043 | -5.174
-13 | -0.484 | 0.09076 | -0.043 | -5.337
-12.5 | -0.457 | 0.0826 | -0.044 | -5.535
-12 | -0.43 | 0.07621 | -0.045 | -5.641
-11.5 | -0.403 | 0.07155 | -0.046 | -5.627
-11 | -0.375 | 0.06634 | -0.047 | -5.657
-10.5 | -0.349 | 0.0614 | -0.049 | -5.676
-10 | -0.319 | 0.072 | -0.044 | -4.432
-9.5 | -0.292 | 0.06377 | -0.045 | -4.575
-9 | -0.264 | 0.05754 | -0.046 | -4.594
-8.5 | -0.237 | 0.05316 | -0.047 | -4.458
-8 | -0.21 | 0.04909 | -0.049 | -4.272
-7.5 | -0.181 | 0.05212 | -0.044 | -3.48
-7 | -0.154 | 0.04868 | -0.045 | -3.162
-6.5 | -0.127 | 0.04324 | -0.048 | -2.93
-6 | -0.147 | 0.04045 | -0.049 | -3.641
-5.5 | -0.123 | 0.0375 | -0.053 | -3.28
-5 | -0.1 | 0.00741 | -0.102 | -13.44
-4.5 | -0.039 | 0.00675 | -0.102 | -5.726
-4 | 0.027 | 0.00628 | -0.103 | 4.266
-3.5 | 0.095 | 0.00649 | -0.104 | 14.587
-3 | 0.164 | 0.00633 | -0.106 | 25.897
-2.5 | 0.234 | 0.00623 | -0.107 | 37.559
-2 | 0.304 | 0.00606 | -0.108 | 50.158
-1.5 | 0.374 | 0.00591 | -0.109 | 63.368
-1 | 0.446 | 0.00585 | -0.11 | 76.199
-0.5 | 0.516 | 0.00577 | -0.111 | 89.428
0 | 0.581 | 0.00382 | -0.112 | 152.125
0.5 | 0.65 | 0.00393 | -0.113 | 165.305
1 | 0.718 | 0.00407 | -0.114 | 176.468
1.5 | 0.786 | 0.00418 | -0.115 | 188.229
2 | 0.854 | 0.00431 | -0.116 | 198.263
2.5 | 0.921 | 0.0052 | -0.117 | 177.001
3 | 0.981 | 0.00614 | -0.118 | 159.751
3.5 | 1.044 | 0.00718 | -0.119 | 145.545
4 | 1.106 | 0.00847 | -0.12 | 130.63
4.5 | 1.166 | 0.00981 | -0.121 | 118.877
5 | 1.221 | 0.01254 | -0.122 | 97.339
5.5 | 1.272 | 0.01322 | -0.123 | 96.228
6 | 1.315 | 0.01411 | -0.124 | 93.197
6.5 | 1.339 | 0.0151 | -0.125 | 88.641
7 | 1.335 | 0.01609 | -0.126 | 83.001
7.5 | 1.273 | 0.01759 | -0.127 | 72.378
8 | 0.803 | 0.01897 | -0.128 | 42.345
8.5 | 0.835 | 0.0198 | -0.129 | 42.172
9 | 0.865 | 0.02155 | -0.13 | 40.125
9.5 | 0.741 | 0.06997 | -0.06 | 10.587
10 | 0.926 | 0.02326 | -0.131 | 39.832
10.5 | 0.796 | 0.07337 | -0.07 | 10.856
11 | 0.988 | 0.02454 | -0.133 | 40.252
11.5 | 0.853 | 0.07604 | -0.078 | 11.223
12 | 0.875 | 0.08508 | -0.072 | 10.288
12.5 | 0.902 | 0.09419 | -0.073 | 9.572
13 | 0.927 | 0.09709 | -0.073 | 9.547
13.5 | 0.953 | 0.09927 | -0.074 | 9.596
14 | 0.982 | 0.10226 | -0.08 | 9.603
14.5 | 1.014 | 0.10896 | -0.087 | 9.307
15 | 1.032 | 0.1123 | -0.079 | 9.189
15.5 | 1.058 | 0.11845 | -0.081 | 8.936
16 | 1.092 | 0.12057 | -0.089 | 9.055
16.5 | 1.125 | 0.12564 | -0.096 | 8.957
17 | 1.138 | 0.12881 | -0.086 | 8.833
17.5 | 1.171 | 0.13239 | -0.094 | 8.848
18 | 1.221 | 0.12461 | -0.107 | 9.794
18.5 | 1.217 | 0.14422 | -0.092 | 8.44
19 | 1.244 | 0.14697 | -0.094 | 8.467
19.5 | 1.285 | 0.1447 | -0.104 | 8.88
20 | 1.353 | 0.12295 | -0.12 | 11.007

## 88. Re 6M Mach 0.50 (2)
BIGFOIL.COM POLAR EXPORT
NACA67-612 a=0.6
NACA67-612 a=0.6 |  |  |  | Cl Max: | 1.3385 | at alpha= | 10.5 | deg
XFOIL ncrit=9 |  |  |  | L/D Max: | 248.279 | at alpha= | 2 | deg
Re: | 6000000 |  |  | Cd Min: | 0.22657 | at alpha= | -20 | deg
Mach: | 0.5 |  |  | Cl=0 at alpha= | -4.5313 | deg
|  |  |  | @ Cl=0.1, Cd= | 0.0059742
|  |  |  | @ Cl=0.4, Cd= | 0.0050741
|  |  |  | @ Cl=0.6, Cd= | 0.0046594
alpha (deg) | Cl | Cd | Cm | Cl/Cd
-20 | -0.4056 | 0.22657 | -0.0568 | -1.7902
-19.5 | -0.3839 | 0.21914 | -0.0615 | -1.7518
-19 | -0.3628 | 0.21164 | -0.0663 | -1.7142
-18.5 | -0.3409 | 0.20446 | -0.071 | -1.6673
-18 | -0.322 | 0.19558 | -0.0755 | -1.6464
-17.5 | -0.3023 | 0.18737 | -0.08 | -1.6134
-17 | -0.2805 | 0.18031 | -0.0845 | -1.5557
-16.5 | -0.2618 | 0.17225 | -0.0889 | -1.5199
-16 | -0.2423 | 0.16451 | -0.0933 | -1.4729
-15.5 | -0.2232 | 0.15686 | -0.0977 | -1.4229
-15 | -0.2023 | 0.14993 | -0.102 | -1.3493
-14.5 | -0.1846 | 0.14225 | -0.1063 | -1.2977
-14 | -0.1673 | 0.13468 | -0.1105 | -1.2422
-13.5 | -0.1503 | 0.12731 | -0.1146 | -1.1806
-13 | -0.1382 | 0.1191 | -0.1187 | -1.1604
-12.5 | -0.1178 | 0.11321 | -0.1224 | -1.0405
-12 | -0.102 | 0.10643 | -0.1261 | -0.95838
-11.5 | -0.0912 | 0.09884 | -0.1298 | -0.9227
-11 | -0.0794 | 0.09178 | -0.1334 | -0.86511
-10.5 | -0.0727 | 0.0844 | -0.1371 | -0.86137
-10 | -0.0605 | 0.07824 | -0.1402 | -0.77326
-9.5 | -0.0493 | 0.07231 | -0.1431 | -0.68179
-9 | -0.049 | 0.06526 | -0.1461 | -0.75084
-8.5 | -0.057 | 0.05781 | -0.1494 | -0.98599
-8 | -0.0749 | 0.05049 | -0.1537 | -1.4835
-7.5 | -0.0966 | 0.04442 | -0.1522 | -2.1747
-7 | -0.1093 | 0.03658 | -0.1513 | -2.988
-6.5 | -0.1274 | 0.0267 | -0.1472 | -4.7715
-6 | -0.1192 | 0.01907 | -0.1417 | -6.2507
-5.5 | -0.1189 | 0.0097 | -0.1337 | -12.2577
-5 | -0.0599 | 0.00764 | -0.131 | -7.8403
-4.5 | 0.004 | 0.00654 | -0.1291 | 0.61162
-4 | 0.0724 | 0.0061 | -0.1282 | 11.8689
-3.5 | 0.1404 | 0.00579 | -0.1278 | 24.2487
-3 | 0.2071 | 0.00553 | -0.1274 | 37.4503
-2.5 | 0.275 | 0.00535 | -0.1275 | 51.4019
-2 | 0.3421 | 0.00517 | -0.1278 | 66.1702
-1.5 | 0.4085 | 0.00506 | -0.128 | 80.7312
-1 | 0.4751 | 0.00497 | -0.1285 | 95.5936
-0.5 | 0.5416 | 0.00486 | -0.1291 | 111.4403
0.5 | 0.6668 | 0.00443 | -0.1288 | 150.5192
1 | 0.7256 | 0.00408 | -0.128 | 177.8431
1.5 | 0.7755 | 0.00332 | -0.1255 | 233.5843
2 | 0.8367 | 0.00337 | -0.1247 | 248.2789
2.5 | 0.8917 | 0.00361 | -0.1225 | 247.0083
3 | 0.8895 | 0.00445 | -0.1083 | 199.8876
3.5 | 0.8617 | 0.00612 | -0.0899 | 140.8007
4.5 | 0.8704 | 0.0092 | -0.0679 | 94.6087
5 | 0.882 | 0.01084 | -0.0588 | 81.3653
5.5 | 0.9033 | 0.01232 | -0.0516 | 73.3198
6 | 0.9331 | 0.01371 | -0.0459 | 68.0598
6.5 | 0.9949 | 0.0153 | -0.0471 | 65.0261
7 | 1.0676 | 0.01654 | -0.0495 | 64.5466
7.5 | 1.1362 | 0.01791 | -0.0509 | 63.4394
9 | 1.2442 | 0.02189 | -0.0336 | 56.8387
9.5 | 1.2843 | 0.02354 | -0.0287 | 54.5582
10 | 1.3181 | 0.02563 | -0.0228 | 51.428
10.5 | 1.3385 | 0.02855 | -0.0154 | 46.8827
11 | 1.336 | 0.03293 | -0.0063 | 40.5709
11.5 | 1.3183 | 0.0387 | 0.0025 | 34.0646
12 | 1.2869 | 0.04652 | 0.0095 | 27.6634
12.5 | 1.249 | 0.05614 | 0.0132 | 22.248
13 | 1.2091 | 0.06726 | 0.0136 | 17.9765
13.5 | 1.1697 | 0.07992 | 0.0105 | 14.6359
14 | 1.1341 | 0.09383 | 0.0042 | 12.0868
14.5 | 1.1011 | 0.10907 | -0.005 | 10.0954
15 | 1.0774 | 0.1244 | -0.015 | 8.6608
15.5 | 1.058 | 0.13952 | -0.0244 | 7.5831

## 89. Re 7M Mach 0.00 (1)
BIGFOIL.COM POLAR EXPORT
NACA67-612 a=0.6
NACA67-612 a=0.6 |  |  |  | Cl Max: | 1.41 | at alpha= | 10 | deg
JavaFoil+Calcfoil stall+Eppler ext transition |  |  |  | L/D Max: | 192.244 | at alpha= | 1 | deg
Re: | 7000000 |  |  | Cd Min: | 0.00318 | at alpha= | 0.5 | deg
Mach: | 0 |  |  | Cl=0 at alpha= | -4.2034 | deg
|  |  |  | @ Cl=0.1, Cd= | 0.0059645
|  |  |  | @ Cl=0.4, Cd= | 0.0051097
|  |  |  | @ Cl=0.6, Cd= | 0.0032203
alpha (deg) | Cl | Cd | Cm | Cl/Cd
-18 | -0.395 | 0.14889 | -0.031 | -2.654
-17.5 | -0.411 | 0.142 | -0.032 | -2.894
-17 | -0.427 | 0.13542 | -0.032 | -3.151
-16.5 | -0.44 | 0.12855 | -0.032 | -3.426
-16 | -0.452 | 0.12248 | -0.033 | -3.689
-15.5 | -0.463 | 0.11359 | -0.033 | -4.073
-15 | -0.472 | 0.10892 | -0.034 | -4.333
-14.5 | -0.48 | 0.10319 | -0.034 | -4.65
-14 | -0.486 | 0.09554 | -0.035 | -5.088
-13.5 | -0.49 | 0.09008 | -0.036 | -5.441
-13 | -0.492 | 0.08397 | -0.037 | -5.859
-12.5 | -0.491 | 0.07891 | -0.038 | -6.225
-12 | -0.487 | 0.07416 | -0.039 | -6.573
-11.5 | -0.48 | 0.06945 | -0.04 | -6.915
-11 | -0.47 | 0.06466 | -0.042 | -7.27
-10.5 | -0.455 | 0.06116 | -0.042 | -7.446
-10 | -0.438 | 0.05673 | -0.044 | -7.719
-9.5 | -0.418 | 0.05166 | -0.047 | -8.084
-9 | -0.397 | 0.04399 | -0.054 | -9.022
-8.5 | -0.444 | 0.00805 | -0.081 | -55.087
-8 | -0.402 | 0.00765 | -0.082 | -52.561
-7.5 | -0.356 | 0.00741 | -0.083 | -48.102
-7 | -0.308 | 0.00718 | -0.084 | -42.883
-6.5 | -0.257 | 0.00701 | -0.085 | -36.672
-6 | -0.204 | 0.00676 | -0.086 | -30.188
-5.5 | -0.149 | 0.00657 | -0.087 | -22.679
-5 | -0.093 | 0.00648 | -0.088 | -14.303
-4.5 | -0.035 | 0.00629 | -0.089 | -5.553
-4 | 0.024 | 0.0061 | -0.09 | 3.903
-3.5 | 0.083 | 0.00599 | -0.091 | 13.894
-3 | 0.143 | 0.0059 | -0.092 | 24.292
-2.5 | 0.204 | 0.00579 | -0.093 | 35.148
-2 | 0.264 | 0.00553 | -0.094 | 47.811
-1.5 | 0.325 | 0.00544 | -0.095 | 59.721
-1 | 0.386 | 0.00533 | -0.096 | 72.431
-0.5 | 0.447 | 0.00437 | -0.097 | 102.282
0 | 0.506 | 0.00368 | -0.098 | 137.501
0.5 | 0.566 | 0.00318 | -0.099 | 177.948
1 | 0.625 | 0.00325 | -0.099 | 192.244
1.5 | 0.685 | 0.00372 | -0.1 | 184.221
2 | 0.743 | 0.00433 | -0.101 | 171.832
2.5 | 0.802 | 0.00483 | -0.102 | 165.948
3 | 0.856 | 0.00563 | -0.103 | 152.055
3.5 | 0.913 | 0.0061 | -0.104 | 149.7
4 | 0.968 | 0.00697 | -0.105 | 138.832
4.5 | 1.023 | 0.00771 | -0.105 | 132.743
5 | 1.076 | 0.00886 | -0.106 | 121.406
5.5 | 1.127 | 0.01025 | -0.107 | 109.985
6 | 1.177 | 0.01068 | -0.108 | 110.241
6.5 | 1.223 | 0.01114 | -0.109 | 109.772
7 | 1.265 | 0.01178 | -0.11 | 107.428
7.5 | 1.303 | 0.01229 | -0.111 | 106.038
8 | 1.337 | 0.01285 | -0.112 | 104.077
8.5 | 1.366 | 0.01344 | -0.113 | 101.611
9 | 1.39 | 0.0141 | -0.113 | 98.556
9.5 | 1.406 | 0.01481 | -0.114 | 94.912
10 | 1.41 | 0.0155 | -0.115 | 90.942
10.5 | 1.407 | 0.01625 | -0.116 | 86.548
11 | 1.396 | 0.01703 | -0.117 | 81.944
11.5 | 1.378 | 0.01799 | -0.118 | 76.563
12 | 1.352 | 0.01891 | -0.118 | 71.501
12.5 | 1.321 | 0.01992 | -0.119 | 66.328
13 | 1.284 | 0.02091 | -0.12 | 61.43
13.5 | 1.243 | 0.02221 | -0.12 | 55.943
14 | 1.197 | 0.02346 | -0.121 | 51.031
14.5 | 1.147 | 0.02559 | -0.121 | 44.815
15 | 1.096 | 0.02767 | -0.122 | 39.595

## 90. Re 7M Mach 0.00 (2)
BIGFOIL.COM POLAR EXPORT
NACA67-612 a=0.6
NACA67-612 a=0.6 |  |  |  | Cl Max: | 1.735 | at alpha= | 20 | deg
XFOIL ncrit=9 |  |  |  | L/D Max: | 226.127 | at alpha= | 2 | deg
Re: | 7000000 |  |  | Cd Min: | 0.05394 | at alpha= | 20 | deg
Mach: | 0 |  |  | Cl=0 at alpha= | -4.4858 | deg
|  |  |  | @ Cl=0.1, Cd= | 0.0052338
|  |  |  | @ Cl=0.4, Cd= | 0.0045931
|  |  |  | @ Cl=0.6, Cd= | 0.0039131
alpha (deg) | Cl | Cd | Cm | Cl/Cd
-19 | -1.2076 | 0.03167 | -0.137 | -38.1307
-18.5 | -1.2331 | 0.02742 | -0.1322 | -44.9708
-18 | -1.2436 | 0.02456 | -0.1262 | -50.6352
-17.5 | -1.243 | 0.02248 | -0.1198 | -55.2936
-17 | -1.2306 | 0.02104 | -0.1142 | -58.4886
-16.5 | -1.2037 | 0.01957 | -0.111 | -61.5074
-16 | -1.1683 | 0.01851 | -0.1089 | -63.1172
-15.5 | -1.131 | 0.01738 | -0.1069 | -65.0748
-15 | -1.0886 | 0.01654 | -0.1057 | -65.8162
-14.5 | -1.0454 | 0.01567 | -0.1044 | -66.7135
-14 | -1.0009 | 0.01483 | -0.1034 | -67.4916
-13.5 | -0.9588 | 0.01363 | -0.102 | -70.3448
-13 | -0.9136 | 0.01264 | -0.101 | -72.2785
-12.5 | -0.8662 | 0.01176 | -0.1002 | -73.6565
-12 | -0.8165 | 0.01109 | -0.0998 | -73.6249
-11.5 | -0.7656 | 0.01048 | -0.0995 | -73.0534
-11 | -0.7137 | 0.00997 | -0.0994 | -71.5848
-10.5 | -0.6609 | 0.00954 | -0.0994 | -69.2767
-10 | -0.6076 | 0.00915 | -0.0995 | -66.4044
-9.5 | -0.5534 | 0.00885 | -0.0997 | -62.5311
-9 | -0.4996 | 0.0084 | -0.0999 | -59.4762
-8.5 | -0.4467 | 0.00779 | -0.0998 | -57.3427
-8 | -0.3922 | 0.00737 | -0.1 | -53.2157
-7.5 | -0.337 | 0.00705 | -0.1004 | -47.8014
-7 | -0.2817 | 0.00675 | -0.1007 | -41.7333
-6.5 | -0.2262 | 0.00649 | -0.1011 | -34.8536
-6 | -0.1701 | 0.00628 | -0.1016 | -27.086
-5.5 | -0.1143 | 0.00597 | -0.102 | -19.1457
-5 | -0.0581 | 0.00572 | -0.1025 | -10.1573
-4.5 | -0.0016 | 0.00553 | -0.1031 | -0.28933
-4 | 0.0549 | 0.00537 | -0.1037 | 10.2235
-3.5 | 0.1112 | 0.0052 | -0.1042 | 21.3846
-3 | 0.1684 | 0.00505 | -0.1049 | 33.3465
-2.5 | 0.2253 | 0.0049 | -0.1056 | 45.9796
-2 | 0.2821 | 0.00479 | -0.1062 | 58.8935
-1.5 | 0.339 | 0.0047 | -0.1069 | 72.1277
-1 | 0.3957 | 0.0046 | -0.1075 | 86.0217
-0.5 | 0.4521 | 0.00451 | -0.1081 | 100.2439
0 | 0.5069 | 0.00435 | -0.1084 | 116.5287
0.5 | 0.5603 | 0.0041 | -0.1085 | 136.6585
1 | 0.6134 | 0.00385 | -0.1086 | 159.3247
1.5 | 0.6595 | 0.00308 | -0.1074 | 214.1234
2 | 0.7123 | 0.00315 | -0.1073 | 226.127
2.5 | 0.7502 | 0.00388 | -0.1041 | 193.3505
3 | 0.772 | 0.00495 | -0.0976 | 155.9596
4 | 0.8115 | 0.0063 | -0.0835 | 128.8095
4.5 | 0.836 | 0.00699 | -0.0778 | 119.5994
5 | 0.857 | 0.00789 | -0.0716 | 108.6185
5.5 | 0.887 | 0.00862 | -0.0673 | 102.9002
6 | 0.9172 | 0.00936 | -0.0632 | 97.9915
6.5 | 0.9516 | 0.01002 | -0.0599 | 94.9701
8 | 1.1007 | 0.0118 | -0.0606 | 93.2797
8.5 | 1.1626 | 0.01252 | -0.0637 | 92.8594
10 | 1.2537 | 0.01477 | -0.0526 | 84.8815
10.5 | 1.2889 | 0.0156 | -0.0502 | 82.6218
11 | 1.3224 | 0.01652 | -0.0477 | 80.0484
11.5 | 1.3571 | 0.01743 | -0.0455 | 77.86
12 | 1.3883 | 0.01853 | -0.0428 | 74.9217
12.5 | 1.4217 | 0.01955 | -0.0406 | 72.7212
13 | 1.4516 | 0.0208 | -0.038 | 69.7885
13.5 | 1.4809 | 0.02209 | -0.0354 | 67.0394
14 | 1.5099 | 0.02345 | -0.033 | 64.3881
14.5 | 1.5379 | 0.0249 | -0.0305 | 61.7631
15 | 1.5625 | 0.0266 | -0.0279 | 58.7406
15.5 | 1.5871 | 0.02837 | -0.0254 | 55.9429
16 | 1.6092 | 0.03038 | -0.0228 | 52.9691
16.5 | 1.6298 | 0.03255 | -0.0202 | 50.0707
17 | 1.651 | 0.03477 | -0.0181 | 47.4835
17.5 | 1.6718 | 0.0371 | -0.0161 | 45.062
18 | 1.6885 | 0.03983 | -0.014 | 42.3927
18.5 | 1.7037 | 0.04283 | -0.0121 | 39.7782
19 | 1.7165 | 0.04617 | -0.0104 | 37.1778
19.5 | 1.7244 | 0.0501 | -0.0087 | 34.4192
20 | 1.735 | 0.05394 | -0.0077 | 32.1654

## 91. Re 7M Mach 0.10 (1)
BIGFOIL.COM POLAR EXPORT
NACA67-612 a=0.6
NACA67-612 a=0.6 |  |  |  | Cl Max: | 1.406 | at alpha= | 10 | deg
JavaFoil+Calcfoil stall+Eppler ext transition |  |  |  | L/D Max: | 209.676 | at alpha= | 1 | deg
Re: | 7000000 |  |  | Cd Min: | 0.003 | at alpha= | 1 | deg
Mach: | 0.1 |  |  | Cl=0 at alpha= | -4.2034 | deg
|  |  |  | @ Cl=0.1, Cd= | 0.0059953
|  |  |  | @ Cl=0.4, Cd= | 0.0051211
|  |  |  | @ Cl=0.6, Cd= | 0.0030933
alpha (deg) | Cl | Cd | Cm | Cl/Cd
-17.5 | -0.368 | 0.14286 | -0.032 | -2.575
-17 | -0.386 | 0.13579 | -0.032 | -2.843
-16.5 | -0.402 | 0.1276 | -0.033 | -3.153
-16 | -0.416 | 0.12282 | -0.033 | -3.391
-15.5 | -0.43 | 0.11433 | -0.033 | -3.76
-15 | -0.442 | 0.10974 | -0.034 | -4.029
-14.5 | -0.453 | 0.10282 | -0.034 | -4.405
-14 | -0.462 | 0.09627 | -0.035 | -4.801
-13.5 | -0.469 | 0.09109 | -0.036 | -5.151
-13 | -0.474 | 0.08558 | -0.036 | -5.535
-12.5 | -0.476 | 0.07996 | -0.037 | -5.948
-12 | -0.475 | 0.07478 | -0.038 | -6.346
-11.5 | -0.47 | 0.07027 | -0.04 | -6.687
-11 | -0.461 | 0.06593 | -0.041 | -6.999
-10.5 | -0.449 | 0.06142 | -0.042 | -7.315
-10 | -0.433 | 0.05752 | -0.044 | -7.531
-9.5 | -0.413 | 0.05317 | -0.046 | -7.776
-9 | -0.392 | 0.04713 | -0.051 | -8.313
-8.5 | -0.44 | 0.00789 | -0.081 | -55.804
-8 | -0.402 | 0.00786 | -0.083 | -51.154
-7.5 | -0.357 | 0.00739 | -0.084 | -48.257
-7 | -0.308 | 0.00726 | -0.084 | -42.487
-6.5 | -0.258 | 0.00703 | -0.085 | -36.643
-6 | -0.205 | 0.00681 | -0.086 | -30.055
-5.5 | -0.15 | 0.00662 | -0.087 | -22.582
-5 | -0.093 | 0.00645 | -0.088 | -14.422
-4.5 | -0.035 | 0.00631 | -0.089 | -5.559
-4 | 0.024 | 0.00618 | -0.09 | 3.867
-3.5 | 0.084 | 0.00603 | -0.091 | 13.87
-3 | 0.144 | 0.0059 | -0.092 | 24.383
-2.5 | 0.205 | 0.00579 | -0.093 | 35.352
-2 | 0.266 | 0.00553 | -0.094 | 47.99
-1.5 | 0.326 | 0.00541 | -0.095 | 60.273
-1 | 0.388 | 0.00531 | -0.096 | 73.099
-0.5 | 0.449 | 0.00435 | -0.097 | 103.245
0 | 0.508 | 0.00368 | -0.098 | 138.13
0.5 | 0.568 | 0.0032 | -0.099 | 177.607
1 | 0.628 | 0.003 | -0.1 | 209.676
1.5 | 0.688 | 0.00373 | -0.101 | 184.292
2 | 0.747 | 0.00435 | -0.102 | 171.657
2.5 | 0.806 | 0.00486 | -0.103 | 165.653
3 | 0.86 | 0.00565 | -0.103 | 152.218
3.5 | 0.917 | 0.00613 | -0.104 | 149.5
4 | 0.973 | 0.00702 | -0.105 | 138.476
4.5 | 1.028 | 0.00777 | -0.106 | 132.272
5 | 1.08 | 0.00978 | -0.107 | 110.495
5.5 | 1.132 | 0.01032 | -0.108 | 109.691
6 | 1.182 | 0.01076 | -0.109 | 109.849
6.5 | 1.228 | 0.01126 | -0.109 | 109.045
7 | 1.27 | 0.01187 | -0.11 | 106.966
7.5 | 1.307 | 0.01239 | -0.111 | 105.484
8 | 1.34 | 0.01297 | -0.112 | 103.305
8.5 | 1.368 | 0.01358 | -0.113 | 100.793
9 | 1.391 | 0.01429 | -0.114 | 97.309
9.5 | 1.404 | 0.01498 | -0.115 | 93.745
10 | 1.406 | 0.01569 | -0.116 | 89.622
10.5 | 1.399 | 0.01648 | -0.116 | 84.9
11 | 1.384 | 0.01728 | -0.117 | 80.099
11.5 | 1.361 | 0.01841 | -0.118 | 73.957
12 | 1.331 | 0.01926 | -0.119 | 69.124
12.5 | 1.294 | 0.02027 | -0.12 | 63.836
13 | 1.252 | 0.02136 | -0.12 | 58.586
13.5 | 1.204 | 0.02268 | -0.121 | 53.077
14 | 1.151 | 0.02437 | -0.121 | 47.246
14.5 | 1.093 | 0.02706 | -0.121 | 40.407
15 | 1.035 | 0.02977 | -0.121 | 34.758

## 92. Re 7M Mach 0.10 (2)
BIGFOIL.COM POLAR EXPORT
NACA67-612 a=0.6
NACA67-612 a=0.6 |  |  |  | Cl Max: | 1.7227 | at alpha= | 20 | deg
XFOIL ncrit=9 |  |  |  | L/D Max: | 227.46 | at alpha= | 2 | deg
Re: | 7000000 |  |  | Cd Min: | 0.05766 | at alpha= | 20 | deg
Mach: | 0.1 |  |  | Cl=0 at alpha= | -4.4868 | deg
|  |  |  | @ Cl=0.1, Cd= | 0.0052505
|  |  |  | @ Cl=0.4, Cd= | 0.0045973
|  |  |  | @ Cl=0.6, Cd= | 0.0039333
alpha (deg) | Cl | Cd | Cm | Cl/Cd
-18 | -1.1314 | 0.03235 | -0.1403 | -34.9737
-17.5 | -1.1709 | 0.02733 | -0.1342 | -42.843
-17 | -1.1833 | 0.0244 | -0.1271 | -48.4959
-16.5 | -1.1842 | 0.02234 | -0.1197 | -53.0081
-16 | -1.1608 | 0.02057 | -0.1158 | -56.4317
-15.5 | -1.1297 | 0.01901 | -0.1128 | -59.4266
-15 | -1.0908 | 0.01787 | -0.1108 | -61.0409
-14.5 | -1.0498 | 0.01675 | -0.1089 | -62.6746
-14 | -1.0065 | 0.01573 | -0.1074 | -63.986
-13.5 | -0.9623 | 0.0147 | -0.1059 | -65.4626
-13 | -0.9179 | 0.01355 | -0.1045 | -67.7417
-12.5 | -0.8725 | 0.01237 | -0.1032 | -70.5335
-12 | -0.823 | 0.01155 | -0.1024 | -71.2554
-11.5 | -0.7721 | 0.01084 | -0.1018 | -71.2269
-11 | -0.7198 | 0.01026 | -0.1015 | -70.1559
-10.5 | -0.6666 | 0.00977 | -0.1013 | -68.2293
-10 | -0.6128 | 0.00932 | -0.1012 | -65.7511
-9.5 | -0.5581 | 0.00899 | -0.1012 | -62.0801
-9 | -0.5031 | 0.00861 | -0.1014 | -58.4321
-8.5 | -0.45 | 0.00791 | -0.1011 | -56.89
-8 | -0.3952 | 0.00745 | -0.1012 | -53.047
-7.5 | -0.3396 | 0.00711 | -0.1015 | -47.7637
-7 | -0.2838 | 0.0068 | -0.1017 | -41.7353
-6.5 | -0.2278 | 0.00653 | -0.1021 | -34.8851
-6 | -0.1713 | 0.0063 | -0.1025 | -27.1905
-5.5 | -0.1149 | 0.006 | -0.1029 | -19.15
-5 | -0.0584 | 0.00574 | -0.1033 | -10.1742
-4.5 | -0.0015 | 0.00555 | -0.1038 | -0.27027
-4 | 0.0554 | 0.0054 | -0.1044 | 10.2593
-3.5 | 0.1121 | 0.00521 | -0.1049 | 21.5163
-3 | 0.1697 | 0.00506 | -0.1056 | 33.5375
-2.5 | 0.2268 | 0.0049 | -0.1062 | 46.2857
-2 | 0.284 | 0.0048 | -0.1069 | 59.1667
-1.5 | 0.3412 | 0.0047 | -0.1075 | 72.5957
-1 | 0.3983 | 0.0046 | -0.1082 | 86.587
-0.5 | 0.455 | 0.00451 | -0.1088 | 100.8869
0 | 0.5101 | 0.00436 | -0.1091 | 116.9954
0.5 | 0.5637 | 0.00411 | -0.1092 | 137.1533
1 | 0.6171 | 0.00385 | -0.1092 | 160.2857
1.5 | 0.6634 | 0.00308 | -0.1081 | 215.3896
2 | 0.7165 | 0.00315 | -0.1079 | 227.4603
2.5 | 0.755 | 0.00386 | -0.1048 | 195.5959
3 | 0.7751 | 0.00496 | -0.0979 | 156.2702
3.5 | 0.798 | 0.00559 | -0.0913 | 142.7549
4 | 0.8123 | 0.00633 | -0.0831 | 128.3254
4.5 | 0.8368 | 0.00704 | -0.0773 | 118.8636
5 | 0.8569 | 0.00797 | -0.071 | 107.5157
5.5 | 0.887 | 0.00872 | -0.0666 | 101.7202
6 | 0.9179 | 0.00947 | -0.0625 | 96.9271
6.5 | 0.9519 | 0.01014 | -0.0591 | 93.8757
7 | 0.9897 | 0.01067 | -0.0564 | 92.7554
8 | 1.105 | 0.01198 | -0.0604 | 92.2371
8.5 | 1.1669 | 0.01273 | -0.0635 | 91.6654
10 | 1.2569 | 0.01502 | -0.0518 | 83.6818
10.5 | 1.2911 | 0.01592 | -0.0491 | 81.0992
11 | 1.3261 | 0.01683 | -0.0467 | 78.7938
11.5 | 1.3595 | 0.01784 | -0.0441 | 76.2052
12 | 1.3918 | 0.01892 | -0.0415 | 73.5624
12.5 | 1.4243 | 0.02004 | -0.0391 | 71.0729
13 | 1.4544 | 0.02132 | -0.0364 | 68.2176
13.5 | 1.483 | 0.02272 | -0.0336 | 65.2729
14 | 1.5135 | 0.02405 | -0.0312 | 62.9314
14.5 | 1.5399 | 0.02567 | -0.0285 | 59.9883
15 | 1.5636 | 0.0275 | -0.0256 | 56.8582
15.5 | 1.5888 | 0.02933 | -0.023 | 54.1698
16 | 1.6095 | 0.03152 | -0.0202 | 51.0628
16.5 | 1.6309 | 0.03374 | -0.0178 | 48.3373
17 | 1.6519 | 0.0361 | -0.0155 | 45.759
17.5 | 1.6716 | 0.03864 | -0.0134 | 43.2609
18 | 1.6869 | 0.04165 | -0.0112 | 40.5018
18.5 | 1.6998 | 0.04502 | -0.0092 | 37.7566
19 | 1.7105 | 0.04873 | -0.0075 | 35.1016
19.5 | 1.7148 | 0.05326 | -0.0059 | 32.1968
20 | 1.7227 | 0.05766 | -0.005 | 29.8769

## 93. Re 7M Mach 0.25 (1)
BIGFOIL.COM POLAR EXPORT
NACA67-612 a=0.6
NACA67-612 a=0.6 |  |  |  | Cl Max: | 1.386 | at alpha= | 9 | deg
JavaFoil+Calcfoil stall+Eppler ext transition |  |  |  | L/D Max: | 186.019 | at alpha= | 1.5 | deg
Re: | 7000000 |  |  | Cd Min: | 0.00352 | at alpha= | 0 | deg
Mach: | 0.25 |  |  | Cl=0 at alpha= | -4.2 | deg
|  |  |  | @ Cl=0.1, Cd= | 0.0060752
|  |  |  | @ Cl=0.4, Cd= | 0.0051577
|  |  |  | @ Cl=0.6, Cd= | 0.0036436
alpha (deg) | Cl | Cd | Cm | Cl/Cd
-15.5 | -0.066 | 0.12123 | -0.034 | -0.543
-15 | -0.128 | 0.11702 | -0.035 | -1.096
-14.5 | -0.191 | 0.1097 | -0.035 | -1.739
-14 | -0.237 | 0.10417 | -0.035 | -2.274
-13.5 | -0.276 | 0.09915 | -0.036 | -2.784
-13 | -0.31 | 0.09126 | -0.036 | -3.397
-12.5 | -0.339 | 0.08642 | -0.037 | -3.92
-12 | -0.362 | 0.0797 | -0.038 | -4.545
-11.5 | -0.38 | 0.07472 | -0.038 | -5.082
-11 | -0.391 | 0.06934 | -0.039 | -5.64
-10.5 | -0.396 | 0.06543 | -0.039 | -6.047
-10 | -0.394 | 0.06153 | -0.04 | -6.398
-9.5 | -0.385 | 0.05741 | -0.042 | -6.713
-9 | -0.371 | 0.0527 | -0.045 | -7.038
-8.5 | -0.35 | 0.04852 | -0.047 | -7.221
-8 | -0.323 | 0.04504 | -0.049 | -7.173
-7.5 | -0.355 | 0.00775 | -0.086 | -45.88
-7 | -0.31 | 0.0074 | -0.087 | -41.827
-6.5 | -0.26 | 0.00718 | -0.088 | -36.239
-6 | -0.208 | 0.00694 | -0.089 | -29.892
-5.5 | -0.152 | 0.00673 | -0.09 | -22.643
-5 | -0.095 | 0.00659 | -0.091 | -14.398
-4.5 | -0.036 | 0.0064 | -0.092 | -5.603
-4 | 0.024 | 0.00625 | -0.093 | 3.92
-3.5 | 0.086 | 0.0061 | -0.094 | 14.073
-3 | 0.148 | 0.00599 | -0.095 | 24.65
-2.5 | 0.21 | 0.00565 | -0.096 | 37.219
-2 | 0.273 | 0.00557 | -0.097 | 48.989
-1.5 | 0.335 | 0.00546 | -0.098 | 61.454
-1 | 0.399 | 0.00516 | -0.099 | 77.252
-0.5 | 0.461 | 0.00502 | -0.1 | 91.806
0 | 0.522 | 0.00352 | -0.101 | 148.197
0.5 | 0.584 | 0.00362 | -0.102 | 161.061
1 | 0.645 | 0.00371 | -0.103 | 173.747
1.5 | 0.707 | 0.0038 | -0.104 | 186.019
2 | 0.767 | 0.00444 | -0.104 | 172.668
2.5 | 0.827 | 0.00499 | -0.105 | 165.597
3 | 0.882 | 0.00584 | -0.106 | 150.998
3.5 | 0.941 | 0.00636 | -0.107 | 147.88
4 | 0.998 | 0.00731 | -0.108 | 136.475
4.5 | 1.054 | 0.00813 | -0.109 | 129.646
5 | 1.107 | 0.01031 | -0.11 | 107.458
5.5 | 1.16 | 0.01074 | -0.111 | 107.964
6 | 1.21 | 0.01124 | -0.111 | 107.668
6.5 | 1.254 | 0.01179 | -0.112 | 106.39
7 | 1.294 | 0.01243 | -0.113 | 104.09
7.5 | 1.328 | 0.01304 | -0.114 | 101.796
8 | 1.355 | 0.0137 | -0.115 | 98.904
8.5 | 1.375 | 0.01451 | -0.116 | 94.769
9 | 1.386 | 0.01528 | -0.117 | 90.713
9.5 | 1.385 | 0.01613 | -0.118 | 85.874
10 | 1.366 | 0.01701 | -0.119 | 80.275
10.5 | 1.332 | 0.01794 | -0.119 | 74.241
11 | 1.284 | 0.01904 | -0.12 | 67.436
11.5 | 1.223 | 0.02026 | -0.121 | 60.333
12 | 1.147 | 0.02166 | -0.122 | 52.956
12.5 | 1.057 | 0.02396 | -0.122 | 44.119
13 | 0.952 | 0.02805 | -0.121 | 33.947
13.5 | 0.728 | 0.08843 | -0.078 | 8.233
14 | 0.63 | 0.10115 | -0.068 | 6.227

## 94. Re 7M Mach 0.25 (2)
BIGFOIL.COM POLAR EXPORT
NACA67-612 a=0.6
NACA67-612 a=0.6 |  |  |  | Cl Max: | 1.6309 | at alpha= | 17.5 | deg
XFOIL ncrit=9 |  |  |  | L/D Max: | 232.547 | at alpha= | 2 | deg
Re: | 7000000 |  |  | Cd Min: | 0.15712 | at alpha= | -16.5 | deg
Mach: | 0.25 |  |  | Cl=0 at alpha= | -4.4907 | deg
|  |  |  | @ Cl=0.1, Cd= | 0.0053136
|  |  |  | @ Cl=0.4, Cd= | 0.004649
|  |  |  | @ Cl=0.6, Cd= | 0.0040687
alpha (deg) | Cl | Cd | Cm | Cl/Cd
-16.5 | -0.29 | 0.15712 | -0.0798 | -1.8457
-16 | -0.2726 | 0.15092 | -0.0837 | -1.8063
-15.5 | -0.2629 | 0.1424 | -0.0878 | -1.8462
-15 | -0.2524 | 0.13451 | -0.0918 | -1.8764
-14.5 | -0.2487 | 0.12515 | -0.0962 | -1.9872
-14 | -0.2311 | 0.1196 | -0.0997 | -1.9323
-13.5 | -0.3513 | 0.08783 | -0.1135 | -3.9998
-13 | -0.4505 | 0.06655 | -0.1258 | -6.7693
-12.5 | -0.6166 | 0.04219 | -0.1391 | -14.6148
-11.5 | -0.7827 | 0.01584 | -0.1187 | -49.4129
-11 | -0.7406 | 0.01368 | -0.1157 | -54.1374
-10.5 | -0.6887 | 0.01249 | -0.1139 | -55.1401
-10 | -0.6356 | 0.0114 | -0.1122 | -55.7544
-9.5 | -0.5807 | 0.01047 | -0.1109 | -55.4632
-9 | -0.5242 | 0.0097 | -0.11 | -54.0412
-8.5 | -0.4666 | 0.00907 | -0.1093 | -51.4443
-8 | -0.4108 | 0.00821 | -0.1084 | -50.0365
-7.5 | -0.3536 | 0.00757 | -0.1078 | -46.7107
-7 | -0.2951 | 0.00718 | -0.1076 | -41.1003
-6.5 | -0.2367 | 0.00681 | -0.1075 | -34.7577
-6 | -0.1776 | 0.00647 | -0.1075 | -27.4498
-5.5 | -0.1183 | 0.0062 | -0.1077 | -19.0806
-5 | -0.0599 | 0.00586 | -0.1078 | -10.2218
-4.5 | -0.0011 | 0.00563 | -0.1081 | -0.19538
-4 | 0.0579 | 0.00547 | -0.1084 | 10.585
-3.5 | 0.1171 | 0.00525 | -0.1089 | 22.3048
-3 | 0.1765 | 0.00509 | -0.1095 | 34.6758
-2.5 | 0.2354 | 0.00494 | -0.11 | 47.6518
-2 | 0.2943 | 0.00486 | -0.1106 | 60.5556
-1.5 | 0.3537 | 0.00472 | -0.1113 | 74.9364
-1 | 0.4124 | 0.00463 | -0.1119 | 89.0713
-0.5 | 0.471 | 0.00455 | -0.1125 | 103.5165
0 | 0.5278 | 0.00439 | -0.1128 | 120.2278
0.5 | 0.5829 | 0.00415 | -0.1128 | 140.4578
1 | 0.6376 | 0.00389 | -0.1128 | 163.9075
1.5 | 0.685 | 0.0031 | -0.1115 | 220.9677
2 | 0.7395 | 0.00318 | -0.1112 | 232.5472
3 | 0.7924 | 0.00496 | -0.0991 | 159.7581
4 | 0.8178 | 0.00651 | -0.0813 | 125.6221
4.5 | 0.8396 | 0.00738 | -0.0747 | 113.7669
5 | 0.8592 | 0.00842 | -0.068 | 102.0428
5.5 | 0.8888 | 0.00929 | -0.0633 | 95.6728
6 | 0.9192 | 0.01013 | -0.0588 | 90.7404
6.5 | 0.9546 | 0.01085 | -0.0552 | 87.9816
7 | 0.997 | 0.01148 | -0.0532 | 86.8467
7.5 | 1.062 | 0.01223 | -0.0562 | 86.8357
8 | 1.1268 | 0.01308 | -0.0592 | 86.1468
9.5 | 1.2353 | 0.01564 | -0.0496 | 78.9834
10 | 1.2725 | 0.01658 | -0.0467 | 76.7491
10.5 | 1.3083 | 0.01764 | -0.0438 | 74.1667
11 | 1.3435 | 0.01874 | -0.0407 | 71.6916
11.5 | 1.3766 | 0.02 | -0.0375 | 68.83
12 | 1.4099 | 0.0213 | -0.0343 | 66.1925
12.5 | 1.4398 | 0.02281 | -0.0308 | 63.1214
13 | 1.4702 | 0.02439 | -0.0275 | 60.2788
13.5 | 1.4997 | 0.02606 | -0.0242 | 57.548
14 | 1.5216 | 0.02828 | -0.0202 | 53.8048
14.5 | 1.5455 | 0.03051 | -0.0167 | 50.6555
15 | 1.5697 | 0.03279 | -0.0134 | 47.8713
15.5 | 1.5893 | 0.03556 | -0.01 | 44.6935
16 | 1.6068 | 0.03864 | -0.0068 | 41.5839
16.5 | 1.6187 | 0.04234 | -0.0036 | 38.231
17 | 1.6256 | 0.04674 | -0.0006 | 34.7796
17.5 | 1.6309 | 0.05152 | 0.0018 | 31.6557
18 | 1.6268 | 0.05759 | 0.0037 | 28.248
18.5 | 1.6151 | 0.06492 | 0.0047 | 24.8783
19 | 1.598 | 0.07351 | 0.0043 | 21.7385
19.5 | 1.5725 | 0.08386 | 0.0022 | 18.7515
20 | 1.5559 | 0.09377 | -0.001 | 16.5927

## 95. Re 7M Mach 0.50 (1)
BIGFOIL.COM POLAR EXPORT
NACA67-612 a=0.6
NACA67-612 a=0.6 |  |  |  | Cl Max: | 1.388 | at alpha= | 20 | deg
JavaFoil+Calcfoil stall+Eppler ext transition |  |  |  | L/D Max: | 191.638 | at alpha= | 1.5 | deg
Re: | 7000000 |  |  | Cd Min: | 0.00389 | at alpha= | 0.5 | deg
Mach: | 0.5 |  |  | Cl=0 at alpha= | -4.2046 | deg
|  |  |  | @ Cl=0.1, Cd= | 0.0058903
|  |  |  | @ Cl=0.4, Cd= | 0.0057419
|  |  |  | @ Cl=0.6, Cd= | 0.0042088
alpha (deg) | Cl | Cd | Cm | Cl/Cd
-20 | -0.868 | 0.15086 | -0.042 | -5.757
-19.5 | -0.839 | 0.14712 | -0.04 | -5.705
-19 | -0.812 | 0.14197 | -0.041 | -5.721
-18.5 | -0.785 | 0.13851 | -0.041 | -5.671
-18 | -0.759 | 0.1341 | -0.042 | -5.657
-17.5 | -0.732 | 0.12977 | -0.042 | -5.638
-17 | -0.705 | 0.12484 | -0.043 | -5.643
-16.5 | -0.676 | 0.1213 | -0.042 | -5.577
-16 | -0.649 | 0.11245 | -0.042 | -5.773
-15.5 | -0.622 | 0.10659 | -0.043 | -5.837
-15 | -0.595 | 0.09812 | -0.044 | -6.066
-14.5 | -0.568 | 0.0929 | -0.045 | -6.116
-14 | -0.541 | 0.08711 | -0.045 | -6.211
-13.5 | -0.512 | 0.09605 | -0.043 | -5.331
-13 | -0.485 | 0.08861 | -0.044 | -5.47
-12.5 | -0.458 | 0.08234 | -0.045 | -5.556
-12 | -0.43 | 0.07596 | -0.046 | -5.665
-11.5 | -0.403 | 0.07044 | -0.047 | -5.721
-11 | -0.376 | 0.06517 | -0.049 | -5.772
-10.5 | -0.349 | 0.06031 | -0.05 | -5.788
-10 | -0.319 | 0.07131 | -0.044 | -4.475
-9.5 | -0.292 | 0.06258 | -0.045 | -4.662
-9 | -0.264 | 0.05718 | -0.046 | -4.625
-8.5 | -0.237 | 0.05282 | -0.048 | -4.491
-8 | -0.21 | 0.04905 | -0.05 | -4.278
-7.5 | -0.181 | 0.05176 | -0.045 | -3.505
-7 | -0.154 | 0.0481 | -0.046 | -3.201
-6.5 | -0.127 | 0.04299 | -0.048 | -2.947
-6 | -0.147 | 0.04018 | -0.05 | -3.669
-5.5 | -0.123 | 0.03706 | -0.053 | -3.322
-5 | -0.1 | 0.00722 | -0.102 | -13.795
-4.5 | -0.039 | 0.00661 | -0.102 | -5.842
-4 | 0.027 | 0.0063 | -0.103 | 4.252
-3.5 | 0.095 | 0.00587 | -0.105 | 16.122
-3 | 0.164 | 0.00615 | -0.106 | 26.638
-2.5 | 0.234 | 0.00606 | -0.107 | 38.591
-2 | 0.304 | 0.0059 | -0.108 | 51.578
-1.5 | 0.374 | 0.00576 | -0.109 | 65.01
-1 | 0.446 | 0.00571 | -0.11 | 78.145
-0.5 | 0.516 | 0.00561 | -0.111 | 91.913
0 | 0.581 | 0.00433 | -0.112 | 134.306
0.5 | 0.65 | 0.00389 | -0.113 | 166.825
1 | 0.718 | 0.004 | -0.114 | 179.316
1.5 | 0.787 | 0.0041 | -0.115 | 191.638
2 | 0.853 | 0.00495 | -0.116 | 172.284
2.5 | 0.92 | 0.00567 | -0.117 | 162.269
3 | 0.98 | 0.00669 | -0.118 | 146.498
3.5 | 1.044 | 0.00761 | -0.119 | 137.202
4 | 1.107 | 0.00874 | -0.12 | 126.6
4.5 | 1.166 | 0.01034 | -0.121 | 112.757
5 | 1.221 | 0.01222 | -0.122 | 99.927
5.5 | 1.272 | 0.01288 | -0.123 | 98.777
6 | 1.316 | 0.01375 | -0.124 | 95.699
6.5 | 1.339 | 0.01469 | -0.125 | 91.149
7 | 1.336 | 0.0157 | -0.126 | 85.069
7.5 | 1.274 | 0.01716 | -0.127 | 74.214
8 | 0.804 | 0.01847 | -0.128 | 43.525
8.5 | 0.835 | 0.01927 | -0.129 | 43.344
9 | 0.866 | 0.02098 | -0.13 | 41.259
9.5 | 0.741 | 0.07026 | -0.061 | 10.548
10 | 0.927 | 0.02275 | -0.132 | 40.774
10.5 | 0.798 | 0.07193 | -0.073 | 11.096
11 | 0.989 | 0.02406 | -0.133 | 41.121
11.5 | 1.015 | 0.02654 | -0.134 | 38.228
12 | 0.877 | 0.08385 | -0.076 | 10.462
12.5 | 0.903 | 0.09244 | -0.076 | 9.767
13 | 0.929 | 0.08873 | -0.076 | 10.468
13.5 | 0.954 | 0.09585 | -0.076 | 9.954
14 | 0.986 | 0.0996 | -0.085 | 9.905
14.5 | 1.017 | 0.10622 | -0.089 | 9.572
15 | 1.032 | 0.1118 | -0.079 | 9.233
15.5 | 1.06 | 0.11577 | -0.083 | 9.16
16 | 1.1 | 0.1157 | -0.096 | 9.51
16.5 | 1.13 | 0.12105 | -0.099 | 9.334
17 | 1.138 | 0.12831 | -0.087 | 8.873
17.5 | 1.178 | 0.12742 | -0.098 | 9.247
18 | 1.244 | 0.10944 | -0.116 | 11.366
18.5 | 1.218 | 0.13844 | -0.092 | 8.794
19 | 1.248 | 0.14414 | -0.096 | 8.655
19.5 | 1.304 | 0.13085 | -0.112 | 9.963
20 | 1.388 | 0.10175 | -0.129 | 13.637

## 96. Re 7M Mach 0.50 (2)
BIGFOIL.COM POLAR EXPORT
NACA67-612 a=0.6
NACA67-612 a=0.6 |  |  |  | Cl Max: | 1.3551 | at alpha= | 10.5 | deg
XFOIL ncrit=9 |  |  |  | L/D Max: | 251.532 | at alpha= | 2 | deg
Re: | 7000000 |  |  | Cd Min: | 0.22664 | at alpha= | -20 | deg
Mach: | 0.5 |  |  | Cl=0 at alpha= | -4.5219 | deg
|  |  |  | @ Cl=0.1, Cd= | 0.0057289
|  |  |  | @ Cl=0.4, Cd= | 0.0049228
|  |  |  | @ Cl=0.6, Cd= | 0.0046227
alpha (deg) | Cl | Cd | Cm | Cl/Cd
-20 | -0.4051 | 0.22664 | -0.057 | -1.7874
-19 | -0.3622 | 0.21161 | -0.0666 | -1.7116
-18.5 | -0.341 | 0.20398 | -0.0712 | -1.6717
-18 | -0.3245 | 0.19397 | -0.0756 | -1.6729
-17.5 | -0.3037 | 0.18645 | -0.0802 | -1.6289
-17 | -0.2802 | 0.18018 | -0.0847 | -1.5551
-16.5 | -0.2624 | 0.17158 | -0.0892 | -1.5293
-16 | -0.2408 | 0.16447 | -0.0936 | -1.4641
-15.5 | -0.2223 | 0.15655 | -0.098 | -1.42
-15 | -0.2036 | 0.14899 | -0.1024 | -1.3665
-14.5 | -0.1856 | 0.14148 | -0.1067 | -1.3118
-14 | -0.1688 | 0.13386 | -0.1109 | -1.261
-13.5 | -0.1486 | 0.12736 | -0.1148 | -1.1668
-13 | -0.1406 | 0.11827 | -0.1192 | -1.1888
-12.5 | -0.1204 | 0.1123 | -0.1229 | -1.0721
-12 | -0.1033 | 0.10568 | -0.1267 | -0.97748
-11.5 | -0.0912 | 0.09835 | -0.1305 | -0.9273
-11 | -0.0822 | 0.09084 | -0.1342 | -0.90489
-10.5 | -0.0775 | 0.08319 | -0.1379 | -0.9316
-10 | -0.0663 | 0.07701 | -0.141 | -0.86093
-9.5 | -0.0542 | 0.07133 | -0.1437 | -0.75985
-9 | -0.0531 | 0.06449 | -0.1467 | -0.82338
-8.5 | -0.0628 | 0.05677 | -0.1503 | -1.1062
-8 | -0.0837 | 0.04953 | -0.1542 | -1.6899
-7.5 | -0.1076 | 0.04311 | -0.1525 | -2.4959
-7 | -0.1213 | 0.03504 | -0.1511 | -3.4618
-6.5 | -0.1417 | 0.02476 | -0.1463 | -5.7229
-6 | -0.1377 | 0.01658 | -0.14 | -8.3052
-5.5 | -0.1249 | 0.00886 | -0.133 | -14.0971
-5 | -0.0632 | 0.00716 | -0.1305 | -8.8268
-4.5 | 0.0029 | 0.00629 | -0.1288 | 0.46105
-4 | 0.0709 | 0.00584 | -0.1279 | 12.1404
-3.5 | 0.139 | 0.00558 | -0.1275 | 24.9104
-3 | 0.2068 | 0.00534 | -0.1273 | 38.7266
-2.5 | 0.2747 | 0.00516 | -0.1275 | 53.2364
-2 | 0.3416 | 0.00501 | -0.1277 | 68.1836
-1.5 | 0.4086 | 0.00491 | -0.1281 | 83.2179
-1 | 0.4758 | 0.0048 | -0.1287 | 99.125
-0.5 | 0.5416 | 0.00473 | -0.129 | 114.5032
0 | 0.6069 | 0.00461 | -0.1294 | 131.6486
0.5 | 0.6683 | 0.00438 | -0.1291 | 152.5799
1 | 0.7275 | 0.00412 | -0.1283 | 176.5777
1.5 | 0.7775 | 0.00327 | -0.1259 | 237.7676
2 | 0.8376 | 0.00333 | -0.1249 | 251.5315
2.5 | 0.8913 | 0.00357 | -0.1225 | 249.6639
3 | 0.8637 | 0.00478 | -0.1031 | 180.6904
3.5 | 0.8453 | 0.0064 | -0.0869 | 132.0781
4 | 0.845 | 0.00801 | -0.075 | 105.4931
5 | 0.8793 | 0.0109 | -0.0585 | 80.6697
5.5 | 0.9049 | 0.01223 | -0.0519 | 73.9902
6 | 0.9347 | 0.01354 | -0.046 | 69.0325
6.5 | 0.9879 | 0.01481 | -0.0449 | 66.7049
7.5 | 1.1336 | 0.01734 | -0.0495 | 65.3749
9 | 1.2592 | 0.0214 | -0.0356 | 58.8411
9.5 | 1.2996 | 0.02305 | -0.0306 | 56.3818
10 | 1.3356 | 0.02502 | -0.0248 | 53.3813
10.5 | 1.3551 | 0.02794 | -0.0171 | 48.5004
11 | 1.3494 | 0.03233 | -0.0075 | 41.7383
11.5 | 1.3256 | 0.03821 | 0.0022 | 34.6925
12 | 1.2945 | 0.04586 | 0.0094 | 28.2272
12.5 | 1.2572 | 0.05528 | 0.0134 | 22.7424
13 | 1.2173 | 0.06627 | 0.0141 | 18.3688
13.5 | 1.1783 | 0.07873 | 0.0112 | 14.9663
14 | 1.1429 | 0.09245 | 0.0052 | 12.3624
14.5 | 1.1096 | 0.10758 | -0.0038 | 10.3142
15 | 1.0855 | 0.12281 | -0.0137 | 8.8389
15.5 | 1.0664 | 0.13787 | -0.0232 | 7.7348

## 97. Re 8M Mach 0.00 (1)
BIGFOIL.COM POLAR EXPORT
NACA67-612 a=0.6
NACA67-612 a=0.6 |  |  |  | Cl Max: | 1.411 | at alpha= | 10 | deg
JavaFoil+Calcfoil stall+Eppler ext transition |  |  |  | L/D Max: | 195.066 | at alpha= | 1 | deg
Re: | 8000000 |  |  | Cd Min: | 0.00321 | at alpha= | 1 | deg
Mach: | 0 |  |  | Cl=0 at alpha= | -4.2034 | deg
|  |  |  | @ Cl=0.1, Cd= | 0.005846
|  |  |  | @ Cl=0.4, Cd= | 0.0051116
|  |  |  | @ Cl=0.6, Cd= | 0.0034007
alpha (deg) | Cl | Cd | Cm | Cl/Cd
-18 | -0.395 | 0.14849 | -0.031 | -2.661
-17.5 | -0.411 | 0.14047 | -0.032 | -2.926
-17 | -0.427 | 0.13395 | -0.032 | -3.186
-16.5 | -0.441 | 0.12757 | -0.032 | -3.453
-16 | -0.452 | 0.12153 | -0.033 | -3.719
-15.5 | -0.463 | 0.11259 | -0.034 | -4.109
-15 | -0.472 | 0.10858 | -0.034 | -4.347
-14.5 | -0.48 | 0.10215 | -0.034 | -4.698
-14 | -0.486 | 0.09547 | -0.035 | -5.093
-13.5 | -0.49 | 0.08958 | -0.036 | -5.475
-13 | -0.492 | 0.08388 | -0.037 | -5.869
-12.5 | -0.491 | 0.0782 | -0.038 | -6.285
-12 | -0.488 | 0.07367 | -0.039 | -6.621
-11.5 | -0.481 | 0.06888 | -0.04 | -6.977
-11 | -0.471 | 0.06386 | -0.042 | -7.368
-10.5 | -0.456 | 0.06047 | -0.043 | -7.538
-10 | -0.439 | 0.05567 | -0.045 | -7.883
-9.5 | -0.419 | 0.05006 | -0.049 | -8.375
-9 | -0.471 | 0.00867 | -0.079 | -54.388
-8.5 | -0.444 | 0.00781 | -0.081 | -56.812
-8 | -0.402 | 0.0076 | -0.082 | -52.944
-7.5 | -0.356 | 0.0073 | -0.083 | -48.827
-7 | -0.308 | 0.00704 | -0.084 | -43.75
-6.5 | -0.257 | 0.00689 | -0.085 | -37.316
-6 | -0.204 | 0.00667 | -0.086 | -30.584
-5.5 | -0.149 | 0.00649 | -0.087 | -22.986
-5 | -0.093 | 0.00632 | -0.088 | -14.667
-4.5 | -0.035 | 0.00618 | -0.089 | -5.651
-4 | 0.024 | 0.00604 | -0.09 | 3.942
-3.5 | 0.083 | 0.00588 | -0.091 | 14.153
-3 | 0.143 | 0.00576 | -0.092 | 24.859
-2.5 | 0.204 | 0.00565 | -0.093 | 36.069
-2 | 0.264 | 0.00558 | -0.094 | 47.34
-1.5 | 0.325 | 0.0053 | -0.095 | 61.227
-1 | 0.386 | 0.00527 | -0.096 | 73.294
-0.5 | 0.447 | 0.00458 | -0.097 | 97.421
0 | 0.506 | 0.00398 | -0.098 | 127.093
0.5 | 0.566 | 0.00365 | -0.099 | 154.952
1 | 0.626 | 0.00321 | -0.099 | 195.066
1.5 | 0.684 | 0.0042 | -0.1 | 162.816
2 | 0.743 | 0.00464 | -0.101 | 159.933
2.5 | 0.801 | 0.00534 | -0.102 | 149.992
3 | 0.856 | 0.00578 | -0.103 | 148.143
3.5 | 0.912 | 0.0065 | -0.104 | 140.413
4 | 0.968 | 0.00713 | -0.105 | 135.714
4.5 | 1.023 | 0.00786 | -0.105 | 130.258
5 | 1.076 | 0.00953 | -0.106 | 112.859
5.5 | 1.128 | 0.01001 | -0.107 | 112.723
6 | 1.178 | 0.01046 | -0.108 | 112.653
6.5 | 1.223 | 0.01092 | -0.109 | 112.044
7 | 1.266 | 0.0115 | -0.11 | 110.007
7.5 | 1.304 | 0.01201 | -0.111 | 108.589
8 | 1.338 | 0.01255 | -0.112 | 106.599
8.5 | 1.367 | 0.01313 | -0.113 | 104.048
9 | 1.39 | 0.01377 | -0.113 | 100.974
9.5 | 1.406 | 0.01446 | -0.114 | 97.266
10 | 1.411 | 0.01519 | -0.115 | 92.86
10.5 | 1.407 | 0.01588 | -0.116 | 88.649
11 | 1.396 | 0.01663 | -0.117 | 83.965
11.5 | 1.378 | 0.01757 | -0.118 | 78.45
12 | 1.353 | 0.01848 | -0.118 | 73.208
12.5 | 1.322 | 0.01945 | -0.119 | 67.939
13 | 1.285 | 0.02039 | -0.12 | 63.032
13.5 | 1.243 | 0.02165 | -0.12 | 57.439
14 | 1.198 | 0.02299 | -0.121 | 52.1
14.5 | 1.148 | 0.02487 | -0.121 | 46.187
15 | 1.097 | 0.02673 | -0.122 | 41.054

## 98. Re 8M Mach 0.00 (2)
BIGFOIL.COM POLAR EXPORT
NACA67-612 a=0.6
NACA67-612 a=0.6 |  |  |  | Cl Max: | 1.7481 | at alpha= | 20 | deg
XFOIL ncrit=9 |  |  |  | L/D Max: | 224.511 | at alpha= | 2 | deg
Re: | 8000000 |  |  | Cd Min: | 0.05247 | at alpha= | 20 | deg
Mach: | 0 |  |  | Cl=0 at alpha= | -4.4771 | deg
|  |  |  | @ Cl=0.1, Cd= | 0.0050884
|  |  |  | @ Cl=0.4, Cd= | 0.0044942
|  |  |  | @ Cl=0.6, Cd= | 0.0039266
alpha (deg) | Cl | Cd | Cm | Cl/Cd
-19.5 | -1.1924 | 0.03603 | -0.1384 | -33.0946
-19 | -1.2377 | 0.02964 | -0.1356 | -41.7578
-18.5 | -1.257 | 0.02606 | -0.1302 | -48.2348
-18 | -1.2656 | 0.02339 | -0.1238 | -54.1086
-17.5 | -1.2678 | 0.02135 | -0.1165 | -59.3817
-17 | -1.2488 | 0.01985 | -0.112 | -62.9118
-16.5 | -1.2186 | 0.01852 | -0.1091 | -65.7991
-16 | -1.1819 | 0.01744 | -0.1071 | -67.7695
-15.5 | -1.1427 | 0.01639 | -0.1054 | -69.7193
-15 | -1.0995 | 0.01559 | -0.1042 | -70.526
-14.5 | -1.0553 | 0.01477 | -0.1031 | -71.4489
-14 | -1.0097 | 0.014 | -0.1022 | -72.1214
-13.5 | -0.9633 | 0.01322 | -0.1013 | -72.8669
-13 | -0.9167 | 0.01233 | -0.1005 | -74.3471
-12.5 | -0.8697 | 0.01138 | -0.0997 | -76.4236
-12 | -0.82 | 0.01069 | -0.0992 | -76.7072
-11.5 | -0.7694 | 0.01006 | -0.0989 | -76.4811
-11 | -0.7173 | 0.00956 | -0.0988 | -75.0314
-10.5 | -0.6645 | 0.00913 | -0.0988 | -72.782
-10 | -0.6109 | 0.00877 | -0.0989 | -69.6579
-9.5 | -0.5563 | 0.00845 | -0.0992 | -65.8343
-9 | -0.5016 | 0.00813 | -0.0995 | -61.6974
-8.5 | -0.4481 | 0.00759 | -0.0996 | -59.0382
-8 | -0.3938 | 0.00716 | -0.0997 | -55
-7.5 | -0.3388 | 0.00683 | -0.1 | -49.6047
-7 | -0.2835 | 0.00654 | -0.1004 | -43.3486
-6.5 | -0.2277 | 0.00628 | -0.1008 | -36.258
-6 | -0.1713 | 0.00606 | -0.1014 | -28.2673
-5.5 | -0.115 | 0.00582 | -0.1019 | -19.7595
-5 | -0.0589 | 0.00557 | -0.1024 | -10.5745
-4.5 | -0.0026 | 0.00538 | -0.1029 | -0.48327
-4 | 0.0541 | 0.00525 | -0.1035 | 10.3048
-3.5 | 0.1109 | 0.00505 | -0.1041 | 21.9604
-3 | 0.1681 | 0.00491 | -0.1048 | 34.2363
-2.5 | 0.2248 | 0.00477 | -0.1055 | 47.1279
-2 | 0.2817 | 0.00468 | -0.1061 | 60.1923
-1.5 | 0.3389 | 0.00457 | -0.1068 | 74.1575
-1 | 0.3953 | 0.0045 | -0.1074 | 87.8444
-0.5 | 0.4518 | 0.00443 | -0.108 | 101.9865
0 | 0.5071 | 0.00429 | -0.1084 | 118.2051
0.5 | 0.561 | 0.00408 | -0.1086 | 137.5
1 | 0.6144 | 0.00387 | -0.1087 | 158.7597
1.5 | 0.6647 | 0.00361 | -0.1083 | 184.1274
2 | 0.7117 | 0.00317 | -0.1072 | 224.511
2.5 | 0.7404 | 0.00423 | -0.1022 | 175.0355
3 | 0.766 | 0.00513 | -0.0965 | 149.3177
3.5 | 0.793 | 0.00567 | -0.0909 | 139.8589
4 | 0.8084 | 0.00637 | -0.0829 | 126.9074
4.5 | 0.836 | 0.00697 | -0.0778 | 119.9426
5 | 0.8596 | 0.00783 | -0.0722 | 109.7829
5.5 | 0.8901 | 0.00852 | -0.0679 | 104.4718
6 | 0.9224 | 0.00922 | -0.0642 | 100.0434
6.5 | 0.9595 | 0.00977 | -0.0614 | 98.2088
7 | 0.9968 | 0.0103 | -0.0587 | 96.7767
7.5 | 1.0351 | 0.01082 | -0.0562 | 95.6654
9 | 1.1914 | 0.01289 | -0.0591 | 92.4282
9.5 | 1.2267 | 0.01366 | -0.0565 | 89.8023
10 | 1.2634 | 0.01439 | -0.0543 | 87.7971
10.5 | 1.2978 | 0.01526 | -0.0518 | 85.0459
11 | 1.3329 | 0.01609 | -0.0494 | 82.8403
11.5 | 1.3662 | 0.01705 | -0.0469 | 80.129
12 | 1.3989 | 0.01806 | -0.0445 | 77.4585
12.5 | 1.4317 | 0.01909 | -0.0421 | 74.9974
13 | 1.4612 | 0.02033 | -0.0394 | 71.8741
13.5 | 1.4913 | 0.02156 | -0.0369 | 69.1698
14 | 1.5205 | 0.02285 | -0.0344 | 66.5427
14.5 | 1.5486 | 0.02427 | -0.0319 | 63.8072
15 | 1.5715 | 0.02603 | -0.0289 | 60.3726
15.5 | 1.5969 | 0.0277 | -0.0265 | 57.6498
16 | 1.6203 | 0.02957 | -0.0239 | 54.7954
16.5 | 1.6422 | 0.03159 | -0.0215 | 51.9848
17 | 1.6641 | 0.0337 | -0.0192 | 49.3798
17.5 | 1.6855 | 0.03593 | -0.0172 | 46.9107
18 | 1.703 | 0.03853 | -0.0151 | 44.1993
18.5 | 1.718 | 0.04147 | -0.013 | 41.4275
19 | 1.7324 | 0.04459 | -0.0112 | 38.8518
19.5 | 1.7373 | 0.04872 | -0.0093 | 35.6589
20 | 1.7481 | 0.05247 | -0.0081 | 33.3162

## 99. Re 8M Mach 0.10 (1)
BIGFOIL.COM POLAR EXPORT
NACA67-612 a=0.6
NACA67-612 a=0.6 |  |  |  | Cl Max: | 1.407 | at alpha= | 10 | deg
JavaFoil+Calcfoil stall+Eppler ext transition |  |  |  | L/D Max: | 194.62 | at alpha= | 1 | deg
Re: | 8000000 |  |  | Cd Min: | 0.00323 | at alpha= | 1 | deg
Mach: | 0.1 |  |  | Cl=0 at alpha= | -4.2034 | deg
|  |  |  | @ Cl=0.1, Cd= | 0.00588
|  |  |  | @ Cl=0.4, Cd= | 0.0051162
|  |  |  | @ Cl=0.6, Cd= | 0.003433
alpha (deg) | Cl | Cd | Cm | Cl/Cd
-17.5 | -0.368 | 0.14426 | -0.032 | -2.55
-17 | -0.386 | 0.13523 | -0.032 | -2.855
-16.5 | -0.402 | 0.12857 | -0.033 | -3.13
-16 | -0.416 | 0.12158 | -0.033 | -3.425
-15.5 | -0.43 | 0.11514 | -0.034 | -3.734
-15 | -0.442 | 0.1086 | -0.034 | -4.071
-14.5 | -0.453 | 0.10175 | -0.035 | -4.452
-14 | -0.462 | 0.09522 | -0.035 | -4.855
-13.5 | -0.469 | 0.08995 | -0.036 | -5.217
-13 | -0.474 | 0.08502 | -0.036 | -5.574
-12.5 | -0.476 | 0.07942 | -0.038 | -5.992
-12 | -0.475 | 0.07411 | -0.039 | -6.407
-11.5 | -0.47 | 0.06973 | -0.04 | -6.742
-11 | -0.462 | 0.06526 | -0.041 | -7.077
-10.5 | -0.45 | 0.06076 | -0.043 | -7.403
-10 | -0.433 | 0.05722 | -0.044 | -7.572
-9.5 | -0.414 | 0.05282 | -0.046 | -7.832
-9 | -0.395 | 0.04453 | -0.053 | -8.861
-8.5 | -0.443 | 0.00798 | -0.082 | -55.488
-8 | -0.402 | 0.00773 | -0.083 | -51.959
-7.5 | -0.357 | 0.00734 | -0.084 | -48.575
-7 | -0.308 | 0.00709 | -0.084 | -43.519
-6.5 | -0.258 | 0.00688 | -0.085 | -37.432
-6 | -0.205 | 0.00669 | -0.086 | -30.56
-5.5 | -0.15 | 0.00651 | -0.087 | -22.984
-5 | -0.093 | 0.00634 | -0.088 | -14.677
-4.5 | -0.035 | 0.00615 | -0.089 | -5.702
-4 | 0.024 | 0.00604 | -0.09 | 3.955
-3.5 | 0.084 | 0.00592 | -0.091 | 14.127
-3 | 0.144 | 0.00577 | -0.092 | 24.962
-2.5 | 0.205 | 0.00568 | -0.093 | 36.009
-2 | 0.266 | 0.0054 | -0.094 | 49.156
-1.5 | 0.326 | 0.00528 | -0.095 | 61.816
-1 | 0.388 | 0.00525 | -0.096 | 73.98
-0.5 | 0.449 | 0.00457 | -0.097 | 98.175
0 | 0.509 | 0.00404 | -0.098 | 125.839
0.5 | 0.569 | 0.00365 | -0.099 | 155.627
1 | 0.629 | 0.00323 | -0.1 | 194.62
1.5 | 0.687 | 0.00422 | -0.101 | 162.877
2 | 0.746 | 0.00465 | -0.102 | 160.446
2.5 | 0.805 | 0.00537 | -0.102 | 149.93
3 | 0.86 | 0.00581 | -0.103 | 148.025
3.5 | 0.917 | 0.00654 | -0.104 | 140.113
4 | 0.973 | 0.00719 | -0.105 | 135.256
4.5 | 1.028 | 0.00792 | -0.106 | 129.721
5 | 1.081 | 0.00971 | -0.107 | 111.336
5.5 | 1.133 | 0.01011 | -0.108 | 112.018
6 | 1.183 | 0.01053 | -0.109 | 112.381
6.5 | 1.228 | 0.01102 | -0.11 | 111.517
7 | 1.27 | 0.01159 | -0.11 | 109.555
7.5 | 1.308 | 0.01212 | -0.111 | 107.927
8 | 1.341 | 0.01267 | -0.112 | 105.812
8.5 | 1.369 | 0.01326 | -0.113 | 103.214
9 | 1.391 | 0.01395 | -0.114 | 99.733
9.5 | 1.405 | 0.01464 | -0.115 | 96.003
10 | 1.407 | 0.01537 | -0.116 | 91.521
10.5 | 1.4 | 0.01608 | -0.117 | 87.059
11 | 1.385 | 0.01687 | -0.117 | 82.115
11.5 | 1.362 | 0.018 | -0.118 | 75.669
12 | 1.332 | 0.0188 | -0.119 | 70.864
12.5 | 1.295 | 0.01979 | -0.12 | 65.419
13 | 1.253 | 0.02085 | -0.12 | 60.07
13.5 | 1.205 | 0.02209 | -0.121 | 54.54
14 | 1.152 | 0.02393 | -0.121 | 48.132
14.5 | 1.095 | 0.0261 | -0.122 | 41.955
15 | 1.036 | 0.02886 | -0.122 | 35.908

## 100. Re 8M Mach 0.10 (2)
BIGFOIL.COM POLAR EXPORT
NACA67-612 a=0.6
NACA67-612 a=0.6 |  |  |  | Cl Max: | 1.7356 | at alpha= | 20 | deg
XFOIL ncrit=9 |  |  |  | L/D Max: | 225.126 | at alpha= | 2 | deg
Re: | 8000000 |  |  | Cd Min: | 0.05617 | at alpha= | 20 | deg
Mach: | 0.1 |  |  | Cl=0 at alpha= | -4.4781 | deg
|  |  |  | @ Cl=0.1, Cd= | 0.0050933
|  |  |  | @ Cl=0.4, Cd= | 0.0044978
|  |  |  | @ Cl=0.6, Cd= | 0.0039478
alpha (deg) | Cl | Cd | Cm | Cl/Cd
-18.5 | -1.1 | 0.03813 | -0.1415 | -28.8487
-17.5 | -1.1972 | 0.02583 | -0.1319 | -46.3492
-17 | -1.2108 | 0.02307 | -0.1239 | -52.4837
-16.5 | -1.2033 | 0.02112 | -0.1175 | -56.9744
-16 | -1.1785 | 0.01927 | -0.1138 | -61.1572
-15.5 | -1.1446 | 0.01783 | -0.1111 | -64.1952
-15 | -1.1042 | 0.01674 | -0.1091 | -65.9618
-14.5 | -1.0616 | 0.01572 | -0.1074 | -67.5318
-14 | -1.0169 | 0.01479 | -0.106 | -68.7559
-13.5 | -0.971 | 0.01386 | -0.1048 | -70.0577
-13 | -0.9215 | 0.01319 | -0.104 | -69.8635
-12.5 | -0.8759 | 0.012 | -0.1027 | -72.9917
-12 | -0.8267 | 0.01114 | -0.1018 | -74.2101
-11.5 | -0.7761 | 0.0104 | -0.1012 | -74.625
-11 | -0.7237 | 0.00983 | -0.1009 | -73.6216
-10.5 | -0.6704 | 0.00934 | -0.1007 | -71.7773
-10 | -0.6163 | 0.00893 | -0.1006 | -69.0146
-9.5 | -0.5612 | 0.00857 | -0.1007 | -65.4842
-9 | -0.5059 | 0.00822 | -0.1009 | -61.545
-8.5 | -0.4514 | 0.00774 | -0.1009 | -58.3204
-8 | -0.3968 | 0.00724 | -0.1009 | -54.8066
-7.5 | -0.3413 | 0.00689 | -0.1011 | -49.5356
-7 | -0.2856 | 0.00659 | -0.1014 | -43.3384
-6.5 | -0.2293 | 0.00632 | -0.1018 | -36.2816
-6 | -0.1725 | 0.00608 | -0.1022 | -28.3717
-5.5 | -0.1156 | 0.00586 | -0.1028 | -19.727
-5 | -0.0592 | 0.00559 | -0.1032 | -10.5903
-4.5 | -0.0025 | 0.0054 | -0.1036 | -0.46296
-4 | 0.0546 | 0.00526 | -0.1042 | 10.3802
-3.5 | 0.1118 | 0.00505 | -0.1048 | 22.1386
-3 | 0.1693 | 0.00492 | -0.1055 | 34.4106
-2.5 | 0.2263 | 0.00478 | -0.1061 | 47.3431
-2 | 0.2836 | 0.00469 | -0.1068 | 60.4691
-1.5 | 0.3411 | 0.00457 | -0.1075 | 74.6389
-1 | 0.3979 | 0.0045 | -0.1081 | 88.4222
-0.5 | 0.4546 | 0.00444 | -0.1087 | 102.3874
0 | 0.5103 | 0.00429 | -0.1091 | 118.951
0.5 | 0.5645 | 0.00408 | -0.1093 | 138.3578
1 | 0.6182 | 0.00388 | -0.1094 | 159.3299
1.5 | 0.6687 | 0.00361 | -0.109 | 185.2355
2 | 0.7159 | 0.00318 | -0.1078 | 225.1258
2.5 | 0.7448 | 0.00421 | -0.1027 | 176.9121
3 | 0.7691 | 0.00513 | -0.0967 | 149.922
3.5 | 0.7926 | 0.00568 | -0.0903 | 139.5423
4 | 0.8089 | 0.0064 | -0.0825 | 126.3906
5 | 0.8594 | 0.00792 | -0.0715 | 108.5101
5.5 | 0.8906 | 0.0086 | -0.0673 | 103.5581
6 | 0.9229 | 0.00933 | -0.0635 | 98.9175
6.5 | 0.9594 | 0.0099 | -0.0605 | 96.9091
7 | 0.9979 | 0.01042 | -0.058 | 95.7678
7.5 | 1.0369 | 0.01098 | -0.0556 | 94.4353
8 | 1.0988 | 0.01167 | -0.0586 | 94.156
8.5 | 1.1621 | 0.0124 | -0.062 | 93.7177
10 | 1.2664 | 0.01466 | -0.0534 | 86.3847
10.5 | 1.3014 | 0.01553 | -0.0508 | 83.7991
11 | 1.3364 | 0.01642 | -0.0484 | 81.3886
11.5 | 1.3698 | 0.01741 | -0.0458 | 78.6789
12 | 1.4027 | 0.01845 | -0.0432 | 76.0271
12.5 | 1.4351 | 0.01955 | -0.0407 | 73.4066
13 | 1.464 | 0.02088 | -0.0378 | 70.1149
13.5 | 1.4952 | 0.02208 | -0.0353 | 67.7174
14 | 1.5235 | 0.0235 | -0.0326 | 64.8298
14.5 | 1.5502 | 0.02507 | -0.0298 | 61.8349
15 | 1.5735 | 0.02687 | -0.0267 | 58.5597
15.5 | 1.5979 | 0.0287 | -0.024 | 55.676
16 | 1.6225 | 0.03058 | -0.0216 | 53.0576
16.5 | 1.6451 | 0.03264 | -0.0191 | 50.4013
17 | 1.6656 | 0.03497 | -0.0167 | 47.6294
17.5 | 1.6841 | 0.03756 | -0.0144 | 44.8376
18 | 1.6999 | 0.04045 | -0.0121 | 42.0247
18.5 | 1.713 | 0.04374 | -0.01 | 39.1632
19 | 1.726 | 0.04717 | -0.0082 | 36.5911
19.5 | 1.7287 | 0.05174 | -0.0063 | 33.4113
20 | 1.7356 | 0.05617 | -0.0052 | 30.8991

## 101. Re 8M Mach 0.25 (1)
BIGFOIL.COM POLAR EXPORT
NACA67-612 a=0.6
NACA67-612 a=0.6 |  |  |  | Cl Max: | 1.387 | at alpha= | 9 | deg
JavaFoil+Calcfoil stall+Eppler ext transition |  |  |  | L/D Max: | 176.045 | at alpha= | 1 | deg
Re: | 8000000 |  |  | Cd Min: | 0.00343 | at alpha= | 0.5 | deg
Mach: | 0.25 |  |  | Cl=0 at alpha= | -4.2 | deg
|  |  |  | @ Cl=0.1, Cd= | 0.0059484
|  |  |  | @ Cl=0.4, Cd= | 0.0050494
|  |  |  | @ Cl=0.6, Cd= | 0.0034929
alpha (deg) | Cl | Cd | Cm | Cl/Cd
-15.5 | -0.066 | 0.1195 | -0.034 | -0.551
-15 | -0.128 | 0.11499 | -0.035 | -1.115
-14.5 | -0.191 | 0.10976 | -0.035 | -1.738
-14 | -0.237 | 0.10298 | -0.035 | -2.3
-13.5 | -0.276 | 0.09704 | -0.036 | -2.845
-13 | -0.31 | 0.09132 | -0.036 | -3.395
-12.5 | -0.339 | 0.08581 | -0.037 | -3.949
-12 | -0.362 | 0.07897 | -0.038 | -4.588
-11.5 | -0.38 | 0.07429 | -0.038 | -5.113
-11 | -0.391 | 0.0693 | -0.04 | -5.646
-10.5 | -0.396 | 0.06522 | -0.04 | -6.071
-10 | -0.394 | 0.06108 | -0.041 | -6.449
-9.5 | -0.386 | 0.05682 | -0.043 | -6.786
-9 | -0.371 | 0.05204 | -0.045 | -7.134
-8.5 | -0.351 | 0.04758 | -0.049 | -7.382
-8 | -0.323 | 0.04464 | -0.05 | -7.244
-7.5 | -0.355 | 0.00757 | -0.086 | -46.977
-7 | -0.31 | 0.00729 | -0.087 | -42.476
-6.5 | -0.26 | 0.00703 | -0.088 | -36.988
-6 | -0.208 | 0.0068 | -0.089 | -30.534
-5.5 | -0.152 | 0.00661 | -0.09 | -23.036
-5 | -0.095 | 0.00643 | -0.091 | -14.771
-4.5 | -0.036 | 0.00629 | -0.092 | -5.705
-4 | 0.024 | 0.0061 | -0.093 | 4.012
-3.5 | 0.086 | 0.00598 | -0.094 | 14.337
-3 | 0.148 | 0.00584 | -0.095 | 25.311
-2.5 | 0.21 | 0.00555 | -0.096 | 37.89
-2 | 0.273 | 0.00543 | -0.097 | 50.218
-1.5 | 0.335 | 0.00539 | -0.098 | 62.25
-1 | 0.399 | 0.00505 | -0.099 | 79.081
-0.5 | 0.461 | 0.00501 | -0.1 | 92.124
0 | 0.522 | 0.0041 | -0.101 | 127.287
0.5 | 0.584 | 0.00343 | -0.102 | 170.344
1 | 0.645 | 0.00367 | -0.103 | 176.045
1.5 | 0.706 | 0.0043 | -0.103 | 164.001
2 | 0.766 | 0.00477 | -0.104 | 160.687
2.5 | 0.826 | 0.00552 | -0.105 | 149.659
3 | 0.882 | 0.00598 | -0.106 | 147.646
3.5 | 0.941 | 0.00677 | -0.107 | 138.844
4 | 0.998 | 0.00746 | -0.108 | 133.709
4.5 | 1.054 | 0.00829 | -0.109 | 127.148
5 | 1.108 | 0.01008 | -0.11 | 109.924
5.5 | 1.16 | 0.01052 | -0.111 | 110.297
6 | 1.21 | 0.01099 | -0.112 | 110.123
6.5 | 1.255 | 0.01155 | -0.112 | 108.64
7 | 1.294 | 0.01214 | -0.113 | 106.607
7.5 | 1.328 | 0.01275 | -0.114 | 104.177
8 | 1.355 | 0.01338 | -0.115 | 101.302
8.5 | 1.376 | 0.01418 | -0.116 | 97.029
9 | 1.387 | 0.01494 | -0.117 | 92.878
9.5 | 1.386 | 0.01575 | -0.118 | 88.012
10 | 1.366 | 0.01659 | -0.119 | 82.323
10.5 | 1.333 | 0.0175 | -0.12 | 76.131
11 | 1.285 | 0.01857 | -0.12 | 69.193
11.5 | 1.223 | 0.01979 | -0.121 | 61.821
12 | 1.148 | 0.02117 | -0.122 | 54.249
12.5 | 1.059 | 0.02323 | -0.122 | 45.579
13 | 0.957 | 0.02615 | -0.122 | 36.604
13.5 | 0.73 | 0.0863 | -0.08 | 8.464
14 | 0.631 | 0.10021 | -0.07 | 6.292

## 102. Re 8M Mach 0.25 (2)
BIGFOIL.COM POLAR EXPORT
NACA67-612 a=0.6
NACA67-612 a=0.6 |  |  |  | Cl Max: | 1.6517 | at alpha= | 17.5 | deg
XFOIL ncrit=9 |  |  |  | L/D Max: | 232.484 | at alpha= | 2 | deg
Re: | 8000000 |  |  | Cd Min: | 0.16303 | at alpha= | -17 | deg
Mach: | 0.25 |  |  | Cl=0 at alpha= | -4.4815 | deg
|  |  |  | @ Cl=0.1, Cd= | 0.0051634
|  |  |  | @ Cl=0.4, Cd= | 0.0045445
|  |  |  | @ Cl=0.6, Cd= | 0.0040584
alpha (deg) | Cl | Cd | Cm | Cl/Cd
-17 | -0.3077 | 0.16303 | -0.0761 | -1.8874
-16.5 | -0.2917 | 0.15628 | -0.0802 | -1.8665
-16 | -0.2748 | 0.14995 | -0.0841 | -1.8326
-15.5 | -0.2701 | 0.1401 | -0.0884 | -1.9279
-15 | -0.2584 | 0.13267 | -0.0924 | -1.9477
-14.5 | -0.2575 | 0.12261 | -0.0972 | -2.1002
-14 | -0.2477 | 0.11525 | -0.1012 | -2.1492
-13.5 | -0.3904 | 0.08147 | -0.1172 | -4.7919
-13 | -0.5251 | 0.05641 | -0.134 | -9.3086
-12.5 | -0.8014 | 0.02566 | -0.1295 | -31.2315
-12 | -0.8197 | 0.01833 | -0.122 | -44.719
-11.5 | -0.7868 | 0.01544 | -0.1182 | -50.9585
-11 | -0.7502 | 0.01268 | -0.1146 | -59.164
-10.5 | -0.6978 | 0.0115 | -0.1127 | -60.6783
-10 | -0.6422 | 0.01062 | -0.1113 | -60.4708
-9.5 | -0.5859 | 0.00981 | -0.1102 | -59.7248
-9 | -0.5285 | 0.00913 | -0.1093 | -57.8861
-8.5 | -0.4703 | 0.00857 | -0.1087 | -54.8775
-8 | -0.4122 | 0.00804 | -0.1082 | -51.2687
-7.5 | -0.3557 | 0.00734 | -0.1075 | -48.4605
-7 | -0.2973 | 0.00692 | -0.1072 | -42.9624
-6.5 | -0.2383 | 0.00655 | -0.1071 | -36.3817
-6 | -0.179 | 0.00624 | -0.1072 | -28.6859
-5.5 | -0.1197 | 0.00598 | -0.1074 | -20.0167
-5 | -0.0608 | 0.00572 | -0.1076 | -10.6294
-4.5 | -0.0022 | 0.00549 | -0.1079 | -0.40073
-4 | 0.0573 | 0.0053 | -0.1083 | 10.8113
-3.5 | 0.1167 | 0.00511 | -0.1088 | 22.8376
-2.5 | 0.2348 | 0.00483 | -0.1099 | 48.6128
-2 | 0.2944 | 0.00471 | -0.1106 | 62.5053
-1.5 | 0.3535 | 0.0046 | -0.1113 | 76.8478
-1 | 0.4122 | 0.00453 | -0.1119 | 90.9934
-0.5 | 0.4705 | 0.00446 | -0.1124 | 105.4933
0.5 | 0.5838 | 0.00412 | -0.113 | 141.699
1 | 0.639 | 0.00391 | -0.113 | 163.4271
1.5 | 0.6909 | 0.00361 | -0.1125 | 191.385
2 | 0.7393 | 0.00318 | -0.1112 | 232.4843
3 | 0.7841 | 0.00512 | -0.0974 | 153.1445
3.5 | 0.793 | 0.00582 | -0.0875 | 136.2543
4 | 0.8136 | 0.0066 | -0.0805 | 123.2727
4.5 | 0.8379 | 0.0074 | -0.0744 | 113.2297
5 | 0.8603 | 0.00838 | -0.0683 | 102.6611
5.5 | 0.8917 | 0.00918 | -0.0638 | 97.1351
6 | 0.9244 | 0.00996 | -0.0597 | 92.8112
6.5 | 0.9621 | 0.01062 | -0.0566 | 90.5932
7 | 1.0013 | 0.01119 | -0.0537 | 89.4817
7.5 | 1.0555 | 0.01189 | -0.0543 | 88.7721
8 | 1.1216 | 0.0127 | -0.0576 | 88.315
8.5 | 1.1849 | 0.0136 | -0.0603 | 87.125
9 | 1.2088 | 0.01438 | -0.0543 | 84.0612
9.5 | 1.2464 | 0.01526 | -0.0514 | 81.6776
10 | 1.2831 | 0.01622 | -0.0485 | 79.106
10.5 | 1.32 | 0.01723 | -0.0456 | 76.6106
11 | 1.355 | 0.01834 | -0.0425 | 73.8822
11.5 | 1.3893 | 0.01954 | -0.0394 | 71.1003
12 | 1.4223 | 0.02083 | -0.0361 | 68.2813
12.5 | 1.4526 | 0.02229 | -0.0327 | 65.1682
13 | 1.4836 | 0.02377 | -0.0293 | 62.4148
13.5 | 1.5112 | 0.02551 | -0.0257 | 59.2395
14 | 1.535 | 0.02752 | -0.0217 | 55.7776
14.5 | 1.5601 | 0.02959 | -0.0182 | 52.7239
15 | 1.5845 | 0.03179 | -0.0147 | 49.8427
15.5 | 1.6049 | 0.0344 | -0.0112 | 46.6541
16 | 1.6227 | 0.03738 | -0.0079 | 43.4109
16.5 | 1.6366 | 0.04081 | -0.0046 | 40.1029
17 | 1.6446 | 0.045 | -0.0014 | 36.5467
17.5 | 1.6517 | 0.0495 | 0.0011 | 33.3677
18 | 1.6504 | 0.05513 | 0.0033 | 29.9365
18.5 | 1.6422 | 0.06188 | 0.0047 | 26.5385
19 | 1.6286 | 0.06976 | 0.0049 | 23.3458
19.5 | 1.605 | 0.07951 | 0.0036 | 20.1861
20 | 1.5833 | 0.0898 | 0.0007 | 17.6314

## 103. Re 8M Mach 0.50 (1)
BIGFOIL.COM POLAR EXPORT
NACA67-612 a=0.6
NACA67-612 a=0.6 |  |  |  | Cl Max: | 1.426 | at alpha= | 20 | deg
JavaFoil+Calcfoil stall+Eppler ext transition |  |  |  | L/D Max: | 181.748 | at alpha= | 1 | deg
Re: | 8000000 |  |  | Cd Min: | 0.00383 | at alpha= | 0.5 | deg
Mach: | 0.5 |  |  | Cl=0 at alpha= | -4.2046 | deg
|  |  |  | @ Cl=0.1, Cd= | 0.0057433
|  |  |  | @ Cl=0.4, Cd= | 0.0056439
|  |  |  | @ Cl=0.6, Cd= | 0.0044677
alpha (deg) | Cl | Cd | Cm | Cl/Cd
-20 | -0.869 | 0.149 | -0.042 | -5.832
-19.5 | -0.84 | 0.14664 | -0.041 | -5.729
-19 | -0.812 | 0.14088 | -0.041 | -5.767
-18.5 | -0.786 | 0.13748 | -0.041 | -5.714
-18 | -0.759 | 0.13102 | -0.042 | -5.791
-17.5 | -0.732 | 0.12668 | -0.042 | -5.776
-17 | -0.705 | 0.12563 | -0.043 | -5.609
-16.5 | -0.677 | 0.11885 | -0.043 | -5.696
-16 | -0.65 | 0.11263 | -0.043 | -5.768
-15.5 | -0.623 | 0.104 | -0.044 | -5.986
-15 | -0.596 | 0.09739 | -0.045 | -6.12
-14.5 | -0.569 | 0.0913 | -0.046 | -6.231
-14 | -0.542 | 0.08578 | -0.047 | -6.317
-13.5 | -0.512 | 0.09542 | -0.044 | -5.367
-13 | -0.485 | 0.0881 | -0.044 | -5.503
-12.5 | -0.458 | 0.08126 | -0.045 | -5.632
-12 | -0.431 | 0.07457 | -0.046 | -5.774
-11.5 | -0.404 | 0.06911 | -0.048 | -5.839
-11 | -0.377 | 0.06408 | -0.049 | -5.877
-10.5 | -0.35 | 0.05875 | -0.053 | -5.964
-10 | -0.319 | 0.07 | -0.044 | -4.559
-9.5 | -0.292 | 0.06224 | -0.045 | -4.689
-9 | -0.265 | 0.05693 | -0.047 | -4.647
-8.5 | -0.237 | 0.05245 | -0.049 | -4.525
-8 | -0.21 | 0.0483 | -0.05 | -4.347
-7.5 | -0.181 | 0.05119 | -0.045 | -3.545
-7 | -0.154 | 0.04747 | -0.046 | -3.244
-6.5 | -0.127 | 0.04271 | -0.049 | -2.967
-6 | -0.147 | 0.03979 | -0.051 | -3.706
-5.5 | -0.123 | 0.0367 | -0.055 | -3.359
-5 | -0.1 | 0.00707 | -0.102 | -14.101
-4.5 | -0.039 | 0.00664 | -0.102 | -5.821
-4 | 0.027 | 0.00616 | -0.104 | 4.344
-3.5 | 0.095 | 0.00576 | -0.105 | 16.421
-3 | 0.164 | 0.00553 | -0.106 | 29.644
-2.5 | 0.234 | 0.00592 | -0.107 | 39.531
-2 | 0.304 | 0.00576 | -0.108 | 52.847
-1.5 | 0.374 | 0.00568 | -0.109 | 65.88
-1 | 0.446 | 0.00558 | -0.11 | 79.906
-0.5 | 0.516 | 0.00559 | -0.111 | 92.179
0 | 0.581 | 0.00471 | -0.112 | 123.497
0.5 | 0.65 | 0.00383 | -0.113 | 169.544
1 | 0.718 | 0.00395 | -0.114 | 181.748
1.5 | 0.785 | 0.00469 | -0.115 | 167.44
2 | 0.853 | 0.0053 | -0.116 | 161.063
2.5 | 0.92 | 0.00626 | -0.117 | 146.959
3 | 0.98 | 0.00688 | -0.118 | 142.562
3.5 | 1.044 | 0.00797 | -0.119 | 130.966
4 | 1.107 | 0.00892 | -0.12 | 124.025
4.5 | 1.166 | 0.0112 | -0.121 | 104.085
5 | 1.222 | 0.01196 | -0.122 | 102.168
5.5 | 1.273 | 0.0126 | -0.123 | 101.014
6 | 1.316 | 0.01343 | -0.124 | 97.997
6.5 | 1.34 | 0.01436 | -0.125 | 93.327
7 | 1.336 | 0.01535 | -0.126 | 87.048
7.5 | 1.275 | 0.01679 | -0.127 | 75.907
8 | 0.804 | 0.01808 | -0.128 | 44.495
8.5 | 0.836 | 0.01884 | -0.129 | 44.355
9 | 0.866 | 0.02054 | -0.13 | 42.175
9.5 | 0.741 | 0.06915 | -0.062 | 10.722
10 | 0.928 | 0.02219 | -0.132 | 41.834
10.5 | 0.8 | 0.07025 | -0.076 | 11.387
11 | 0.99 | 0.02347 | -0.134 | 42.189
11.5 | 1.017 | 0.02565 | -0.134 | 39.671
12 | 0.88 | 0.08153 | -0.08 | 10.795
12.5 | 0.904 | 0.09147 | -0.077 | 9.879
13 | 0.937 | 0.08507 | -0.086 | 11.013
13.5 | 0.956 | 0.09412 | -0.079 | 10.156
14 | 0.997 | 0.09352 | -0.093 | 10.663
14.5 | 1.02 | 0.10311 | -0.092 | 9.895
15 | 1.032 | 0.11079 | -0.08 | 9.319
15.5 | 1.062 | 0.11443 | -0.085 | 9.282
16 | 1.111 | 0.10834 | -0.102 | 10.252
16.5 | 1.136 | 0.11643 | -0.102 | 9.753
17 | 1.141 | 0.12596 | -0.089 | 9.059
17.5 | 1.192 | 0.11788 | -0.106 | 10.114
18 | 1.279 | 0.08948 | -0.125 | 14.295
18.5 | 1.218 | 0.13846 | -0.092 | 8.795
19 | 1.253 | 0.13884 | -0.1 | 9.026
19.5 | 1.338 | 0.10877 | -0.122 | 12.301
20 | 1.426 | 0.08179 | -0.136 | 17.435

## 104. Re 8M Mach 0.50 (2)
BIGFOIL.COM POLAR EXPORT
NACA67-612 a=0.6
NACA67-612 a=0.6 |  |  |  | Cl Max: | 1.3689 | at alpha= | 10.5 | deg
XFOIL ncrit=9 |  |  |  | L/D Max: | 254.212 | at alpha= | 2 | deg
Re: | 8000000 |  |  | Cd Min: | 0.22596 | at alpha= | -20 | deg
Mach: | 0.5 |  |  | Cl=0 at alpha= | -4.5155 | deg
|  |  |  | @ Cl=0.1, Cd= | 0.0055489
|  |  |  | @ Cl=0.4, Cd= | 0.0047861
|  |  |  | @ Cl=0.6, Cd= | 0.0044684
alpha (deg) | Cl | Cd | Cm | Cl/Cd
-20 | -0.4059 | 0.22596 | -0.0572 | -1.7963
-19.5 | -0.3857 | 0.21751 | -0.0619 | -1.7733
-19 | -0.3657 | 0.20917 | -0.0665 | -1.7483
-18.5 | -0.344 | 0.20196 | -0.0711 | -1.7033
-18 | -0.3237 | 0.19404 | -0.0757 | -1.6682
-17.5 | -0.3042 | 0.18583 | -0.0804 | -1.637
-17 | -0.2798 | 0.17981 | -0.085 | -1.5561
-16.5 | -0.2627 | 0.17101 | -0.0895 | -1.5362
-16 | -0.2409 | 0.16404 | -0.094 | -1.4685
-15.5 | -0.2234 | 0.15582 | -0.0983 | -1.4337
-15 | -0.2046 | 0.14834 | -0.1028 | -1.3793
-14.5 | -0.1866 | 0.14088 | -0.107 | -1.3245
-14 | -0.1703 | 0.13319 | -0.1113 | -1.2786
-13.5 | -0.15 | 0.1268 | -0.1152 | -1.183
-13 | -0.1419 | 0.11762 | -0.1196 | -1.2064
-12.5 | -0.1225 | 0.11139 | -0.1235 | -1.0997
-12 | -0.1043 | 0.10502 | -0.1272 | -0.99314
-11.5 | -0.0918 | 0.09783 | -0.131 | -0.93836
-11 | -0.0849 | 0.09004 | -0.1348 | -0.94291
-10.5 | -0.0757 | 0.08317 | -0.1382 | -0.91018
-10 | -0.0714 | 0.07601 | -0.1416 | -0.93935
-9.5 | -0.059 | 0.07043 | -0.1443 | -0.83771
-9 | -0.0577 | 0.06355 | -0.1475 | -0.90795
-8.5 | -0.0689 | 0.0558 | -0.1512 | -1.2348
-8 | -0.092 | 0.04873 | -0.1545 | -1.888
-7.5 | -0.1165 | 0.04207 | -0.1527 | -2.7692
-7 | -0.1314 | 0.03365 | -0.151 | -3.9049
-6.5 | -0.141 | 0.02472 | -0.1464 | -5.7039
-6 | -0.1547 | 0.01444 | -0.1384 | -10.7133
-5.5 | -0.1294 | 0.00825 | -0.1324 | -15.6848
-5 | -0.0656 | 0.0068 | -0.1301 | -9.6471
-4.5 | 0.0021 | 0.00613 | -0.1287 | 0.34258
-4 | 0.0695 | 0.00566 | -0.1277 | 12.2792
-3.5 | 0.1381 | 0.00541 | -0.1273 | 25.5268
-3 | 0.2066 | 0.00519 | -0.1273 | 39.8073
-2.5 | 0.2742 | 0.00501 | -0.1274 | 54.7305
-2 | 0.3412 | 0.00489 | -0.1276 | 69.7751
-1.5 | 0.4091 | 0.00477 | -0.1282 | 85.7652
-1 | 0.4758 | 0.00467 | -0.1287 | 101.8844
-0.5 | 0.542 | 0.0046 | -0.1291 | 117.8261
0.5 | 0.6698 | 0.00431 | -0.1293 | 155.406
1 | 0.7303 | 0.00409 | -0.1288 | 178.5575
1.5 | 0.7878 | 0.00373 | -0.1278 | 211.2064
2 | 0.8389 | 0.0033 | -0.1252 | 254.2121
2.5 | 0.8825 | 0.00371 | -0.1207 | 237.8706
3 | 0.8447 | 0.00508 | -0.0995 | 166.2795
3.5 | 0.8329 | 0.00664 | -0.0847 | 125.4367
4 | 0.8385 | 0.00814 | -0.0739 | 103.0098
4.5 | 0.8626 | 0.00935 | -0.0667 | 92.2567
5 | 0.877 | 0.01091 | -0.0581 | 80.385
5.5 | 0.9079 | 0.01211 | -0.0524 | 74.9711
6 | 0.939 | 0.01337 | -0.0467 | 70.2319
6.5 | 0.9826 | 0.01441 | -0.0431 | 68.1888
7.5 | 1.1296 | 0.01686 | -0.0479 | 66.9988
8 | 1.1977 | 0.01838 | -0.049 | 65.1632
8.5 | 1.2283 | 0.01953 | -0.0418 | 62.893
9 | 1.2718 | 0.02099 | -0.0373 | 60.5908
9.5 | 1.3131 | 0.02261 | -0.0324 | 58.0761
10 | 1.3509 | 0.0245 | -0.0266 | 55.1388
10.5 | 1.3689 | 0.02752 | -0.0186 | 49.742
11 | 1.359 | 0.03202 | -0.0084 | 42.4422
11.5 | 1.333 | 0.03777 | 0.0018 | 35.2926
12 | 1.3017 | 0.04526 | 0.0093 | 28.7605
12.5 | 1.2646 | 0.05453 | 0.0135 | 23.1909
13 | 1.2248 | 0.06539 | 0.0144 | 18.7307
13.5 | 1.1858 | 0.07772 | 0.0118 | 15.2573
14 | 1.1503 | 0.09131 | 0.006 | 12.5977
14.5 | 1.1167 | 0.10633 | -0.0027 | 10.5022
15 | 1.0917 | 0.1216 | -0.0127 | 8.9778
15.5 | 1.073 | 0.13656 | -0.0222 | 7.8574

## 105. Re 10M Mach 0.00 (1)
BIGFOIL.COM POLAR EXPORT
NACA67-612 a=0.6
NACA67-612 a=0.6 |  |  |  | Cl Max: | 1.412 | at alpha= | 10 | deg
JavaFoil+Calcfoil stall+Eppler ext transition |  |  |  | L/D Max: | 142.143 | at alpha= | 2.5 | deg
Re: | 10000000 |  |  | Cd Min: | 0.00414 | at alpha= | 0.5 | deg
Mach: | 0 |  |  | Cl=0 at alpha= | -4.2034 | deg
|  |  |  | @ Cl=0.1, Cd= | 0.0056617
|  |  |  | @ Cl=0.4, Cd= | 0.0050931
|  |  |  | @ Cl=0.6, Cd= | 0.0045553
alpha (deg) | Cl | Cd | Cm | Cl/Cd
-18 | -0.395 | 0.14716 | -0.031 | -2.686
-17.5 | -0.411 | 0.13984 | -0.032 | -2.94
-17 | -0.427 | 0.13233 | -0.032 | -3.226
-16.5 | -0.441 | 0.12611 | -0.033 | -3.494
-16 | -0.452 | 0.11969 | -0.033 | -3.777
-15.5 | -0.463 | 0.11138 | -0.034 | -4.155
-15 | -0.472 | 0.1068 | -0.034 | -4.421
-14.5 | -0.48 | 0.10166 | -0.035 | -4.722
-14 | -0.487 | 0.0936 | -0.036 | -5.198
-13.5 | -0.491 | 0.08854 | -0.037 | -5.543
-13 | -0.493 | 0.08291 | -0.038 | -5.941
-12.5 | -0.492 | 0.07745 | -0.039 | -6.351
-12 | -0.488 | 0.07247 | -0.04 | -6.736
-11.5 | -0.481 | 0.06764 | -0.041 | -7.115
-11 | -0.471 | 0.06336 | -0.043 | -7.43
-10.5 | -0.457 | 0.05958 | -0.044 | -7.664
-10 | -0.439 | 0.05496 | -0.046 | -7.995
-9.5 | -0.421 | 0.0483 | -0.051 | -8.717
-9 | -0.478 | 0.00781 | -0.08 | -61.195
-8.5 | -0.444 | 0.00754 | -0.081 | -58.806
-8 | -0.402 | 0.00737 | -0.082 | -54.531
-7.5 | -0.356 | 0.00709 | -0.083 | -50.241
-7 | -0.308 | 0.00685 | -0.084 | -44.97
-6.5 | -0.257 | 0.00664 | -0.085 | -38.708
-6 | -0.204 | 0.00646 | -0.086 | -31.577
-5.5 | -0.149 | 0.00628 | -0.087 | -23.739
-5 | -0.093 | 0.00611 | -0.088 | -15.148
-4.5 | -0.035 | 0.00597 | -0.089 | -5.846
-4 | 0.024 | 0.00578 | -0.09 | 4.116
-3.5 | 0.083 | 0.00569 | -0.091 | 14.632
-3 | 0.143 | 0.00559 | -0.092 | 25.645
-2.5 | 0.204 | 0.00546 | -0.093 | 37.311
-2 | 0.264 | 0.00545 | -0.094 | 48.452
-1.5 | 0.325 | 0.0052 | -0.095 | 62.474
-1 | 0.386 | 0.0051 | -0.096 | 75.812
-0.5 | 0.447 | 0.00507 | -0.097 | 88.095
0 | 0.506 | 0.00423 | -0.098 | 119.757
0.5 | 0.565 | 0.00414 | -0.098 | 136.517
1 | 0.624 | 0.00484 | -0.099 | 128.98
1.5 | 0.683 | 0.00483 | -0.1 | 141.482
2 | 0.742 | 0.00523 | -0.101 | 141.924
2.5 | 0.801 | 0.00564 | -0.102 | 142.143
3 | 0.856 | 0.00625 | -0.103 | 136.909
3.5 | 0.913 | 0.00675 | -0.104 | 135.17
4 | 0.969 | 0.00732 | -0.105 | 132.315
4.5 | 1.024 | 0.00812 | -0.106 | 126.08
5 | 1.077 | 0.0093 | -0.106 | 115.748
5.5 | 1.129 | 0.00968 | -0.107 | 116.624
6 | 1.179 | 0.01008 | -0.108 | 116.93
6.5 | 1.224 | 0.01053 | -0.109 | 116.32
7 | 1.267 | 0.01107 | -0.11 | 114.394
7.5 | 1.305 | 0.01155 | -0.111 | 112.958
8 | 1.339 | 0.01207 | -0.112 | 110.946
8.5 | 1.368 | 0.01262 | -0.113 | 108.348
9 | 1.392 | 0.01324 | -0.114 | 105.116
9.5 | 1.407 | 0.0139 | -0.114 | 101.254
10 | 1.412 | 0.0146 | -0.115 | 96.702
10.5 | 1.408 | 0.0153 | -0.116 | 92.044
11 | 1.398 | 0.01598 | -0.117 | 87.458
11.5 | 1.379 | 0.01688 | -0.118 | 81.716
12 | 1.354 | 0.01776 | -0.118 | 76.269
12.5 | 1.323 | 0.01874 | -0.119 | 70.593
13 | 1.286 | 0.0196 | -0.12 | 65.621
13.5 | 1.245 | 0.02076 | -0.121 | 59.958
14 | 1.2 | 0.02204 | -0.121 | 54.43
14.5 | 1.15 | 0.02379 | -0.122 | 48.349
15 | 1.099 | 0.02571 | -0.122 | 42.754

## 106. Re 10M Mach 0.00 (2)
BIGFOIL.COM POLAR EXPORT
NACA67-612 a=0.6
NACA67-612 a=0.6 |  |  |  | Cl Max: | 1.7677 | at alpha= | 20 | deg
XFOIL ncrit=9 |  |  |  | L/D Max: | 199.632 | at alpha= | 2 | deg
Re: | 10000000 |  |  | Cd Min: | 0.05033 | at alpha= | 20 | deg
Mach: | 0 |  |  | Cl=0 at alpha= | -4.4658 | deg
|  |  |  | @ Cl=0.1, Cd= | 0.0048586
|  |  |  | @ Cl=0.4, Cd= | 0.0043643
|  |  |  | @ Cl=0.6, Cd= | 0.00399
alpha (deg) | Cl | Cd | Cm | Cl/Cd
-19.5 | -1.2824 | 0.02947 | -0.1363 | -43.5154
-18.5 | -1.2948 | 0.024 | -0.1266 | -53.95
-18 | -1.2944 | 0.02198 | -0.1203 | -58.8899
-17.5 | -1.292 | 0.0202 | -0.1131 | -63.9604
-17 | -1.2677 | 0.01859 | -0.1095 | -68.1926
-16.5 | -1.2362 | 0.01721 | -0.1068 | -71.8303
-16 | -1.1995 | 0.01604 | -0.1048 | -74.7818
-15.5 | -1.1585 | 0.0151 | -0.1033 | -76.7219
-15 | -1.1142 | 0.01433 | -0.1022 | -77.753
-14.5 | -1.0687 | 0.01357 | -0.1012 | -78.7546
-14 | -1.0216 | 0.01287 | -0.1005 | -79.3784
-13.5 | -0.9736 | 0.01217 | -0.0998 | -80
-12.5 | -0.8743 | 0.01095 | -0.099 | -79.8447
-12 | -0.8247 | 0.01024 | -0.0985 | -80.5371
-11.5 | -0.7744 | 0.00955 | -0.0981 | -81.089
-11 | -0.7224 | 0.00903 | -0.098 | -80
-10.5 | -0.6693 | 0.00858 | -0.098 | -78.007
-10 | -0.6153 | 0.0082 | -0.0982 | -75.0366
-9.5 | -0.5606 | 0.0079 | -0.0985 | -70.962
-9 | -0.5056 | 0.0076 | -0.0988 | -66.5263
-8.5 | -0.4504 | 0.00733 | -0.0992 | -61.4461
-8 | -0.3962 | 0.0069 | -0.0993 | -57.4203
-7.5 | -0.3412 | 0.00656 | -0.0996 | -52.0122
-7 | -0.2856 | 0.00623 | -0.1 | -45.8427
-6.5 | -0.2297 | 0.00596 | -0.1004 | -38.5403
-5 | -0.0604 | 0.00536 | -0.1021 | -11.2687
-4.5 | -0.0039 | 0.00515 | -0.1026 | -0.75728
-4 | 0.0532 | 0.00499 | -0.1033 | 10.6613
-3.5 | 0.1102 | 0.00483 | -0.104 | 22.8157
-3 | 0.1671 | 0.00471 | -0.1046 | 35.4777
-2.5 | 0.2241 | 0.00458 | -0.1053 | 48.9301
-2 | 0.2813 | 0.00449 | -0.106 | 62.6503
-1.5 | 0.338 | 0.00441 | -0.1067 | 76.644
-1 | 0.3946 | 0.00437 | -0.1073 | 90.2975
-0.5 | 0.4511 | 0.00431 | -0.1079 | 104.6636
0 | 0.5066 | 0.00422 | -0.1083 | 120.0474
0.5 | 0.5611 | 0.00407 | -0.1086 | 137.8624
1 | 0.6146 | 0.00396 | -0.1087 | 155.202
1.5 | 0.665 | 0.00388 | -0.1083 | 171.3918
2 | 0.7047 | 0.00353 | -0.1058 | 199.6317
3 | 0.7583 | 0.00534 | -0.095 | 142.0037
3.5 | 0.7869 | 0.00577 | -0.0897 | 136.3778
4 | 0.8068 | 0.00639 | -0.0827 | 126.2598
4.5 | 0.8358 | 0.00699 | -0.0779 | 119.5708
5 | 0.8636 | 0.00769 | -0.073 | 112.3017
5.5 | 0.8956 | 0.00837 | -0.069 | 107.0012
6 | 0.9315 | 0.00893 | -0.0659 | 104.3113
6.5 | 0.9703 | 0.00944 | -0.0634 | 102.786
7 | 1.0101 | 0.00989 | -0.0612 | 102.1335
7.5 | 1.0476 | 0.01042 | -0.0585 | 100.5374
8 | 1.0852 | 0.01098 | -0.056 | 98.8342
8.5 | 1.1471 | 0.01167 | -0.0592 | 98.2948
9 | 1.2098 | 0.0124 | -0.0626 | 97.5645
10.5 | 1.3163 | 0.01464 | -0.055 | 89.9112
11 | 1.3521 | 0.01545 | -0.0528 | 87.5146
11.5 | 1.3852 | 0.01643 | -0.0502 | 84.3092
12 | 1.4205 | 0.01732 | -0.0481 | 82.015
12.5 | 1.4512 | 0.01845 | -0.0455 | 78.6558
13 | 1.4832 | 0.01953 | -0.043 | 75.9447
13.5 | 1.5141 | 0.02071 | -0.0406 | 73.1096
14 | 1.5422 | 0.02197 | -0.0378 | 70.1957
14.5 | 1.5675 | 0.02347 | -0.0348 | 66.7874
15 | 1.592 | 0.02499 | -0.0318 | 63.7055
15.5 | 1.6157 | 0.02662 | -0.0288 | 60.695
16 | 1.6411 | 0.02823 | -0.0264 | 58.1332
16.5 | 1.6648 | 0.03002 | -0.0239 | 55.4564
17 | 1.6861 | 0.03203 | -0.0214 | 52.6413
17.5 | 1.7043 | 0.0344 | -0.0189 | 49.5436
18 | 1.7221 | 0.0369 | -0.0166 | 46.6694
18.5 | 1.7361 | 0.0398 | -0.0142 | 43.6206
19 | 1.7527 | 0.04262 | -0.0125 | 41.1239
19.5 | 1.7557 | 0.04683 | -0.0101 | 37.4909
20 | 1.7677 | 0.05033 | -0.0088 | 35.1222

## 107. Re 10M Mach 0.10 (1)
BIGFOIL.COM POLAR EXPORT
NACA67-612 a=0.6
NACA67-612 a=0.6 |  |  |  | Cl Max: | 1.408 | at alpha= | 10 | deg
JavaFoil+Calcfoil stall+Eppler ext transition |  |  |  | L/D Max: | 142.376 | at alpha= | 2.5 | deg
Re: | 10000000 |  |  | Cd Min: | 0.00418 | at alpha= | 0.5 | deg
Mach: | 0.1 |  |  | Cl=0 at alpha= | -4.2034 | deg
|  |  |  | @ Cl=0.1, Cd= | 0.005656
|  |  |  | @ Cl=0.4, Cd= | 0.0051464
|  |  |  | @ Cl=0.6, Cd= | 0.0045373
alpha (deg) | Cl | Cd | Cm | Cl/Cd
-17.5 | -0.368 | 0.14215 | -0.032 | -2.589
-17 | -0.386 | 0.13452 | -0.032 | -2.871
-16.5 | -0.402 | 0.12744 | -0.033 | -3.158
-16 | -0.417 | 0.12234 | -0.033 | -3.405
-15.5 | -0.43 | 0.1135 | -0.034 | -3.789
-15 | -0.442 | 0.10735 | -0.034 | -4.121
-14.5 | -0.453 | 0.10155 | -0.035 | -4.462
-14 | -0.462 | 0.09578 | -0.035 | -4.826
-13.5 | -0.469 | 0.08941 | -0.036 | -5.251
-13 | -0.474 | 0.08406 | -0.037 | -5.64
-12.5 | -0.476 | 0.07868 | -0.038 | -6.053
-12 | -0.475 | 0.07334 | -0.04 | -6.479
-11.5 | -0.471 | 0.06867 | -0.041 | -6.851
-11 | -0.462 | 0.06417 | -0.042 | -7.207
-10.5 | -0.45 | 0.06021 | -0.043 | -7.476
-10 | -0.434 | 0.05597 | -0.045 | -7.76
-9.5 | -0.416 | 0.05086 | -0.048 | -8.17
-9 | -0.398 | 0.04147 | -0.056 | -9.597
-8.5 | -0.443 | 0.00768 | -0.082 | -57.592
-8 | -0.402 | 0.00746 | -0.083 | -53.887
-7.5 | -0.357 | 0.0071 | -0.084 | -50.194
-7 | -0.308 | 0.00689 | -0.084 | -44.734
-6.5 | -0.258 | 0.00669 | -0.085 | -38.519
-6 | -0.205 | 0.00651 | -0.086 | -31.447
-5.5 | -0.15 | 0.00632 | -0.087 | -23.658
-5 | -0.093 | 0.00616 | -0.088 | -15.104
-4.5 | -0.035 | 0.00597 | -0.089 | -5.872
-4 | 0.024 | 0.00586 | -0.09 | 4.078
-3.5 | 0.084 | 0.00568 | -0.091 | 14.722
-3 | 0.144 | 0.00559 | -0.092 | 25.744
-2.5 | 0.205 | 0.00549 | -0.093 | 37.255
-2 | 0.266 | 0.00543 | -0.094 | 48.879
-1.5 | 0.326 | 0.00517 | -0.095 | 63.081
-1 | 0.388 | 0.00517 | -0.096 | 75.11
-0.5 | 0.449 | 0.00505 | -0.097 | 88.959
0 | 0.509 | 0.0042 | -0.098 | 121.041
0.5 | 0.568 | 0.00418 | -0.099 | 136.041
1 | 0.628 | 0.00485 | -0.1 | 129.479
1.5 | 0.687 | 0.00487 | -0.101 | 141.121
2 | 0.746 | 0.00525 | -0.102 | 142.182
2.5 | 0.805 | 0.00565 | -0.102 | 142.376
3 | 0.86 | 0.00627 | -0.103 | 137.017
3.5 | 0.917 | 0.00678 | -0.104 | 135.204
4 | 0.973 | 0.00737 | -0.105 | 132.066
4.5 | 1.028 | 0.00817 | -0.106 | 125.832
5 | 1.082 | 0.00937 | -0.107 | 115.48
5.5 | 1.134 | 0.00975 | -0.108 | 116.29
6 | 1.184 | 0.01015 | -0.109 | 116.658
6.5 | 1.229 | 0.01061 | -0.11 | 115.82
7 | 1.271 | 0.01116 | -0.111 | 113.909
7.5 | 1.309 | 0.01165 | -0.111 | 112.339
8 | 1.342 | 0.01217 | -0.112 | 110.23
8.5 | 1.37 | 0.01276 | -0.113 | 107.404
9 | 1.392 | 0.01342 | -0.114 | 103.751
9.5 | 1.406 | 0.01406 | -0.115 | 100.04
10 | 1.408 | 0.01478 | -0.116 | 95.265
10.5 | 1.401 | 0.01551 | -0.117 | 90.33
11 | 1.386 | 0.01621 | -0.117 | 85.534
11.5 | 1.363 | 0.01729 | -0.118 | 78.85
12 | 1.333 | 0.01808 | -0.119 | 73.745
12.5 | 1.296 | 0.01909 | -0.12 | 67.888
13 | 1.254 | 0.02012 | -0.12 | 62.319
13.5 | 1.206 | 0.02131 | -0.121 | 56.595
14 | 1.154 | 0.02288 | -0.122 | 50.429
14.5 | 1.097 | 0.02522 | -0.122 | 43.48
15 | 1.04 | 0.02714 | -0.122 | 38.319

## 108. Re 10M Mach 0.10 (2)
BIGFOIL.COM POLAR EXPORT
NACA67-612 a=0.6
NACA67-612 a=0.6 |  |  |  | Cl Max: | 1.7555 | at alpha= | 20 | deg
XFOIL ncrit=9 |  |  |  | L/D Max: | 202.051 | at alpha= | 2 | deg
Re: | 10000000 |  |  | Cd Min: | 0.05392 | at alpha= | 20 | deg
Mach: | 0.1 |  |  | Cl=0 at alpha= | -4.467 | deg
|  |  |  | @ Cl=0.1, Cd= | 0.0048707
|  |  |  | @ Cl=0.4, Cd= | 0.0043669
|  |  |  | @ Cl=0.6, Cd= | 0.0039977
alpha (deg) | Cl | Cd | Cm | Cl/Cd
-19 | -1.1723 | 0.03577 | -0.1427 | -32.7733
-18.5 | -1.2158 | 0.02966 | -0.1398 | -40.9912
-18 | -1.234 | 0.02613 | -0.1341 | -47.2254
-17.5 | -1.2418 | 0.02355 | -0.1274 | -52.7304
-17 | -1.241 | 0.02174 | -0.1199 | -57.0837
-16.5 | -1.2233 | 0.01976 | -0.1152 | -61.9079
-16 | -1.1984 | 0.01779 | -0.1114 | -67.3637
-15.5 | -1.163 | 0.01638 | -0.1088 | -71.0012
-15 | -1.1216 | 0.0153 | -0.1069 | -73.3072
-14.5 | -1.0772 | 0.01436 | -0.1054 | -75.0139
-14 | -1.0304 | 0.01353 | -0.1042 | -76.1567
-12 | -0.8314 | 0.01069 | -0.1011 | -77.7736
-11.5 | -0.7812 | 0.00989 | -0.1004 | -78.9889
-11 | -0.729 | 0.00928 | -0.1 | -78.556
-10.5 | -0.6755 | 0.00876 | -0.0998 | -77.1119
-10 | -0.621 | 0.00834 | -0.0998 | -74.4604
-9.5 | -0.5657 | 0.008 | -0.0999 | -70.7125
-9 | -0.5101 | 0.00768 | -0.1001 | -66.4193
-8.5 | -0.4542 | 0.0074 | -0.1004 | -61.3784
-8 | -0.3992 | 0.00699 | -0.1005 | -57.1102
-7.5 | -0.3438 | 0.00662 | -0.1007 | -51.9335
-7 | -0.2877 | 0.00628 | -0.101 | -45.8121
-6.5 | -0.2313 | 0.00599 | -0.1014 | -38.6144
-5 | -0.0607 | 0.00538 | -0.1029 | -11.2825
-4.5 | -0.0038 | 0.00516 | -0.1034 | -0.73643
-4 | 0.0537 | 0.005 | -0.104 | 10.74
-3.5 | 0.111 | 0.00484 | -0.1047 | 22.9339
-3 | 0.1682 | 0.00472 | -0.1053 | 35.6356
-2.5 | 0.2257 | 0.00459 | -0.106 | 49.1721
-2 | 0.2832 | 0.00449 | -0.1067 | 63.0735
-1.5 | 0.3403 | 0.00441 | -0.1073 | 77.1655
-1 | 0.3971 | 0.00437 | -0.108 | 90.8696
-0.5 | 0.454 | 0.00431 | -0.1086 | 105.3364
0 | 0.5098 | 0.00422 | -0.109 | 120.8057
0.5 | 0.5647 | 0.00407 | -0.1093 | 138.7469
1 | 0.6184 | 0.00396 | -0.1094 | 156.1616
1.5 | 0.6691 | 0.00388 | -0.1089 | 172.4485
2 | 0.7092 | 0.00351 | -0.1065 | 202.0513
2.5 | 0.7298 | 0.00469 | -0.0998 | 155.6077
3 | 0.7605 | 0.00535 | -0.095 | 142.1495
3.5 | 0.7864 | 0.00578 | -0.089 | 136.0554
4 | 0.8071 | 0.00642 | -0.0822 | 125.7165
4.5 | 0.8362 | 0.00704 | -0.0774 | 118.7784
5 | 0.8641 | 0.00776 | -0.0724 | 111.3531
5.5 | 0.8962 | 0.00845 | -0.0684 | 106.0592
6 | 0.9316 | 0.00903 | -0.0651 | 103.1672
6.5 | 0.9711 | 0.00955 | -0.0627 | 101.6859
7 | 1.0106 | 0.01002 | -0.0603 | 100.8583
7.5 | 1.0488 | 0.01055 | -0.0577 | 99.4123
8.5 | 1.152 | 0.01185 | -0.059 | 97.2152
9 | 1.2147 | 0.01261 | -0.0623 | 96.3283
10.5 | 1.3203 | 0.01491 | -0.0541 | 88.5513
11 | 1.3557 | 0.01578 | -0.0517 | 85.9125
11.5 | 1.3898 | 0.01676 | -0.0492 | 82.9236
12 | 1.4247 | 0.01771 | -0.0469 | 80.4461
12.5 | 1.4551 | 0.01891 | -0.0441 | 76.9487
13 | 1.4877 | 0.02002 | -0.0416 | 74.3107
13.5 | 1.5187 | 0.02124 | -0.0391 | 71.5019
14 | 1.5441 | 0.02272 | -0.0358 | 67.9621
14.5 | 1.5709 | 0.02417 | -0.0328 | 64.9938
15 | 1.5954 | 0.02575 | -0.0297 | 61.9573
15.5 | 1.6194 | 0.02743 | -0.0267 | 59.0376
16 | 1.6446 | 0.02913 | -0.0241 | 56.4573
16.5 | 1.6662 | 0.03116 | -0.0213 | 53.4724
17 | 1.6865 | 0.03336 | -0.0186 | 50.5546
17.5 | 1.703 | 0.03598 | -0.0159 | 47.3319
18 | 1.7199 | 0.03869 | -0.0135 | 44.4533
18.5 | 1.7324 | 0.0419 | -0.0111 | 41.3461
19 | 1.7471 | 0.04507 | -0.0093 | 38.7641
19.5 | 1.7475 | 0.04974 | -0.007 | 35.1327
20 | 1.7555 | 0.05392 | -0.0057 | 32.5575

## 109. Re 10M Mach 0.25 (1)
BIGFOIL.COM POLAR EXPORT
NACA67-612 a=0.6
NACA67-612 a=0.6 |  |  |  | Cl Max: | 1.388 | at alpha= | 9 | deg
JavaFoil+Calcfoil stall+Eppler ext transition |  |  |  | L/D Max: | 142.491 | at alpha= | 2 | deg
Re: | 10000000 |  |  | Cd Min: | 0.0043 | at alpha= | 0 | deg
Mach: | 0.25 |  |  | Cl=0 at alpha= | -4.2 | deg
|  |  |  | @ Cl=0.1, Cd= | 0.0057561
|  |  |  | @ Cl=0.4, Cd= | 0.0051843
|  |  |  | @ Cl=0.6, Cd= | 0.0048956
alpha (deg) | Cl | Cd | Cm | Cl/Cd
-15.5 | -0.066 | 0.11995 | -0.035 | -0.549
-15 | -0.128 | 0.11282 | -0.035 | -1.137
-14.5 | -0.191 | 0.1095 | -0.035 | -1.743
-14 | -0.237 | 0.10247 | -0.036 | -2.312
-13.5 | -0.276 | 0.0972 | -0.036 | -2.841
-13 | -0.31 | 0.09021 | -0.036 | -3.437
-12.5 | -0.339 | 0.08459 | -0.037 | -4.006
-12 | -0.362 | 0.07859 | -0.038 | -4.611
-11.5 | -0.38 | 0.07387 | -0.039 | -5.143
-11 | -0.392 | 0.06815 | -0.04 | -5.745
-10.5 | -0.396 | 0.06431 | -0.041 | -6.162
-10 | -0.394 | 0.06046 | -0.042 | -6.523
-9.5 | -0.386 | 0.05596 | -0.043 | -6.897
-9 | -0.372 | 0.05151 | -0.046 | -7.215
-8.5 | -0.352 | 0.04693 | -0.05 | -7.494
-8 | -0.326 | 0.04227 | -0.053 | -7.704
-7.5 | -0.355 | 0.00727 | -0.086 | -48.895
-7 | -0.31 | 0.00709 | -0.087 | -43.7
-6.5 | -0.26 | 0.00684 | -0.088 | -38.053
-6 | -0.208 | 0.00658 | -0.089 | -31.535
-5.5 | -0.152 | 0.0064 | -0.09 | -23.802
-5 | -0.095 | 0.00622 | -0.091 | -15.271
-4.5 | -0.036 | 0.00605 | -0.092 | -5.929
-4 | 0.024 | 0.00592 | -0.093 | 4.135
-3.5 | 0.086 | 0.00579 | -0.094 | 14.826
-3 | 0.148 | 0.00564 | -0.095 | 26.195
-2.5 | 0.21 | 0.00554 | -0.096 | 37.953
-2 | 0.273 | 0.0053 | -0.097 | 51.438
-1.5 | 0.335 | 0.00521 | -0.098 | 64.37
-1 | 0.399 | 0.00519 | -0.099 | 76.951
-0.5 | 0.461 | 0.00484 | -0.1 | 95.219
0 | 0.522 | 0.0043 | -0.101 | 121.508
0.5 | 0.583 | 0.00489 | -0.102 | 119.333
1 | 0.644 | 0.00491 | -0.102 | 131.088
1.5 | 0.705 | 0.00496 | -0.103 | 142.046
2 | 0.766 | 0.00537 | -0.104 | 142.491
2.5 | 0.826 | 0.00582 | -0.105 | 142.015
3 | 0.882 | 0.00648 | -0.106 | 136.052
3.5 | 0.941 | 0.00703 | -0.107 | 133.903
4 | 0.998 | 0.00765 | -0.108 | 130.511
4.5 | 1.055 | 0.00856 | -0.109 | 123.178
5 | 1.109 | 0.00972 | -0.11 | 114.021
5.5 | 1.161 | 0.01014 | -0.111 | 114.517
6 | 1.211 | 0.01058 | -0.112 | 114.504
6.5 | 1.256 | 0.01116 | -0.113 | 112.553
7 | 1.295 | 0.01171 | -0.113 | 110.62
7.5 | 1.329 | 0.01228 | -0.114 | 108.217
8 | 1.357 | 0.01286 | -0.115 | 105.512
8.5 | 1.377 | 0.01363 | -0.116 | 101.007
9 | 1.388 | 0.01435 | -0.117 | 96.709
9.5 | 1.387 | 0.01513 | -0.118 | 91.656
10 | 1.367 | 0.01595 | -0.119 | 85.72
10.5 | 1.334 | 0.01682 | -0.12 | 79.31
11 | 1.286 | 0.01782 | -0.12 | 72.175
11.5 | 1.224 | 0.01896 | -0.121 | 64.574
12 | 1.15 | 0.02031 | -0.122 | 56.617
12.5 | 1.061 | 0.02214 | -0.122 | 47.939
13 | 0.958 | 0.02548 | -0.122 | 37.601
13.5 | 0.756 | 0.06822 | -0.096 | 11.087
14 | 0.63 | 0.10068 | -0.069 | 6.257

## 110. Re 10M Mach 0.25 (2)
BIGFOIL.COM POLAR EXPORT
NACA67-612 a=0.6
NACA67-612 a=0.6 |  |  |  | Cl Max: | 1.6819 | at alpha= | 18 | deg
XFOIL ncrit=9 |  |  |  | L/D Max: | 211.908 | at alpha= | 2 | deg
Re: | 10000000 |  |  | Cd Min: | 0.1751 | at alpha= | -18 | deg
Mach: | 0.25 |  |  | Cl=0 at alpha= | -4.4731 | deg
|  |  |  | @ Cl=0.1, Cd= | 0.0049443
|  |  |  | @ Cl=0.4, Cd= | 0.0043978
|  |  |  | @ Cl=0.6, Cd= | 0.0040647
alpha (deg) | Cl | Cd | Cm | Cl/Cd
-18 | -0.3432 | 0.1751 | -0.0684 | -1.96
-17.5 | -0.3246 | 0.16909 | -0.0725 | -1.9197
-17 | -0.3143 | 0.16043 | -0.0768 | -1.9591
-16.5 | -0.308 | 0.15094 | -0.0814 | -2.0405
-16 | -0.2934 | 0.144 | -0.0855 | -2.0375
-15.5 | -0.3037 | 0.13085 | -0.0914 | -2.321
-15 | -0.2827 | 0.12588 | -0.0948 | -2.2458
-14.5 | -0.2747 | 0.11808 | -0.0991 | -2.3264
-14 | -0.3188 | 0.10055 | -0.1073 | -3.1706
-13.5 | -0.7694 | 0.0351 | -0.1434 | -21.9202
-13 | -0.9176 | 0.02051 | -0.127 | -44.7392
-12.5 | -0.8956 | 0.01703 | -0.1221 | -52.5895
-12 | -0.8542 | 0.01502 | -0.1187 | -56.8708
-11.5 | -0.8081 | 0.01332 | -0.1159 | -60.6682
-11 | -0.7576 | 0.01194 | -0.1137 | -63.4506
-10.5 | -0.7072 | 0.01044 | -0.1115 | -67.7395
-10 | -0.6507 | 0.00962 | -0.1102 | -67.6403
-9.5 | -0.5929 | 0.00896 | -0.1092 | -66.1719
-9 | -0.5347 | 0.00839 | -0.1084 | -63.7306
-8.5 | -0.4758 | 0.00792 | -0.1078 | -60.0758
-8 | -0.4171 | 0.00749 | -0.1073 | -55.6876
-7.5 | -0.3579 | 0.00709 | -0.1071 | -50.4795
-7 | -0.2997 | 0.00656 | -0.1068 | -45.686
-6.5 | -0.2407 | 0.0062 | -0.1067 | -38.8226
-6 | -0.1814 | 0.00591 | -0.1068 | -30.6937
-5.5 | -0.122 | 0.00569 | -0.107 | -21.4411
-5 | -0.0624 | 0.0055 | -0.1073 | -11.3455
-4.5 | -0.0032 | 0.00524 | -0.1077 | -0.61069
-4 | 0.0562 | 0.00504 | -0.1081 | 11.1508
-3.5 | 0.1157 | 0.00491 | -0.1086 | 23.5642
-3 | 0.1748 | 0.00476 | -0.1091 | 36.7227
-2.5 | 0.2345 | 0.00462 | -0.1098 | 50.7576
-2 | 0.2938 | 0.00452 | -0.1105 | 65
-1.5 | 0.3528 | 0.00443 | -0.1111 | 79.6388
-1 | 0.4115 | 0.00439 | -0.1117 | 93.7358
-0.5 | 0.4701 | 0.00433 | -0.1123 | 108.5681
0 | 0.5277 | 0.00425 | -0.1128 | 124.1647
0.5 | 0.5842 | 0.0041 | -0.113 | 142.4878
1.5 | 0.6916 | 0.00386 | -0.1125 | 179.171
2 | 0.7332 | 0.00346 | -0.11 | 211.9075
2.5 | 0.7514 | 0.0046 | -0.1023 | 163.3478
3 | 0.7686 | 0.00532 | -0.0942 | 144.4737
3.5 | 0.7853 | 0.00596 | -0.0861 | 131.7617
4 | 0.8086 | 0.00668 | -0.0796 | 121.0479
5 | 0.8653 | 0.00822 | -0.0692 | 105.2676
5.5 | 0.8987 | 0.00895 | -0.0651 | 100.4134
6 | 0.9344 | 0.00965 | -0.0616 | 96.829
6.5 | 0.973 | 0.01024 | -0.0585 | 95.0195
7 | 1.0149 | 0.01077 | -0.0561 | 94.234
7.5 | 1.0524 | 0.01138 | -0.0529 | 92.478
8.5 | 1.177 | 0.01296 | -0.0577 | 90.8179
9 | 1.2398 | 0.01388 | -0.0603 | 89.3228
10.5 | 1.3393 | 0.01659 | -0.0488 | 80.7294
11 | 1.3756 | 0.01768 | -0.0459 | 77.8054
11.5 | 1.4119 | 0.01877 | -0.043 | 75.2211
12 | 1.4444 | 0.02013 | -0.0397 | 71.7536
12.5 | 1.4771 | 0.02149 | -0.0365 | 68.7343
13 | 1.5081 | 0.02297 | -0.0331 | 65.6552
13.5 | 1.5357 | 0.0247 | -0.0293 | 62.1741
14 | 1.5631 | 0.02638 | -0.0255 | 59.2532
14.5 | 1.5874 | 0.02831 | -0.0216 | 56.0721
15 | 1.6087 | 0.03048 | -0.0175 | 52.7789
15.5 | 1.6299 | 0.0328 | -0.0136 | 49.6921
16 | 1.6473 | 0.03559 | -0.0098 | 46.2855
16.5 | 1.6625 | 0.03875 | -0.0063 | 42.9032
17 | 1.6734 | 0.04248 | -0.0029 | 39.3927
17.5 | 1.6812 | 0.04677 | 0 | 35.9461
18 | 1.6819 | 0.05195 | 0.0026 | 32.3754
18.5 | 1.6747 | 0.05835 | 0.0045 | 28.7009
19 | 1.6685 | 0.06507 | 0.0054 | 25.6416
19.5 | 1.6393 | 0.07508 | 0.0048 | 21.834
20 | 1.6088 | 0.08616 | 0.0022 | 18.6722

## 111. Re 10M Mach 0.50 (1)
BIGFOIL.COM POLAR EXPORT
NACA67-612 a=0.6
NACA67-612 a=0.6 |  |  |  | Cl Max: | 1.355 | at alpha= | 18 | deg
JavaFoil+Calcfoil stall+Eppler ext transition |  |  |  | L/D Max: | 143.714 | at alpha= | 1.5 | deg
Re: | 10000000 |  |  | Cd Min: | 0.00492 | at alpha= | 0 | deg
Mach: | 0.5 |  |  | Cl=0 at alpha= | -4.2046 | deg
|  |  |  | @ Cl=0.1, Cd= | 0.0057362
|  |  |  | @ Cl=0.4, Cd= | 0.0054864
|  |  |  | @ Cl=0.6, Cd= | 0.0049657
alpha (deg) | Cl | Cd | Cm | Cl/Cd
-20 | -0.87 | 0.14739 | -0.042 | -5.903
-19.5 | -0.841 | 0.14239 | -0.042 | -5.909
-19 | -0.813 | 0.13753 | -0.042 | -5.914
-18.5 | -0.787 | 0.13032 | -0.042 | -6.035
-18 | -0.76 | 0.1238 | -0.043 | -6.137
-17.5 | -0.733 | 0.11696 | -0.043 | -6.265
-17 | -0.705 | 0.12318 | -0.043 | -5.723
-16.5 | -0.677 | 0.11702 | -0.043 | -5.789
-16 | -0.65 | 0.10992 | -0.044 | -5.915
-15.5 | -0.623 | 0.10232 | -0.044 | -6.091
-15 | -0.597 | 0.09517 | -0.046 | -6.273
-14.5 | -0.571 | 0.08888 | -0.047 | -6.421
-14 | -0.544 | 0.08265 | -0.049 | -6.586
-13.5 | -0.512 | 0.09402 | -0.044 | -5.448
-13 | -0.485 | 0.08579 | -0.044 | -5.653
-12.5 | -0.458 | 0.07909 | -0.046 | -5.792
-12 | -0.431 | 0.07356 | -0.047 | -5.86
-11.5 | -0.404 | 0.06775 | -0.049 | -5.969
-11 | -0.378 | 0.06193 | -0.052 | -6.105
-10.5 | -0.353 | 0.05547 | -0.057 | -6.363
-10 | -0.319 | 0.0681 | -0.044 | -4.688
-9.5 | -0.292 | 0.06124 | -0.045 | -4.766
-9 | -0.265 | 0.05615 | -0.048 | -4.715
-8.5 | -0.237 | 0.05168 | -0.049 | -4.594
-8 | -0.21 | 0.04781 | -0.051 | -4.396
-7.5 | -0.182 | 0.05091 | -0.045 | -3.565
-7 | -0.154 | 0.04719 | -0.046 | -3.265
-6.5 | -0.127 | 0.04232 | -0.05 | -2.996
-6 | -0.148 | 0.03931 | -0.052 | -3.756
-5.5 | -0.124 | 0.03588 | -0.057 | -3.443
-5 | -0.1 | 0.00687 | -0.102 | -14.513
-4.5 | -0.039 | 0.0066 | -0.103 | -5.855
-4 | 0.027 | 0.00598 | -0.104 | 4.481
-3.5 | 0.095 | 0.00575 | -0.105 | 16.473
-3 | 0.164 | 0.00556 | -0.106 | 29.497
-2.5 | 0.234 | 0.00523 | -0.107 | 44.752
-2 | 0.304 | 0.0056 | -0.108 | 54.29
-1.5 | 0.374 | 0.00549 | -0.109 | 68.119
-1 | 0.446 | 0.00548 | -0.11 | 81.338
-0.5 | 0.516 | 0.00542 | -0.111 | 95.177
0 | 0.582 | 0.00492 | -0.112 | 118.226
0.5 | 0.649 | 0.00509 | -0.113 | 127.562
1 | 0.717 | 0.00529 | -0.114 | 135.566
1.5 | 0.785 | 0.00546 | -0.115 | 143.714
2 | 0.852 | 0.00601 | -0.116 | 141.772
2.5 | 0.92 | 0.00663 | -0.117 | 138.806
3 | 0.98 | 0.00747 | -0.118 | 131.202
3.5 | 1.045 | 0.00821 | -0.119 | 127.308
4 | 1.107 | 0.00917 | -0.12 | 120.753
4.5 | 1.167 | 0.01095 | -0.121 | 106.576
5 | 1.223 | 0.01153 | -0.122 | 106.047
5.5 | 1.274 | 0.01215 | -0.123 | 104.841
6 | 1.317 | 0.01297 | -0.124 | 101.57
6.5 | 1.341 | 0.01382 | -0.125 | 97.051
7 | 1.337 | 0.01476 | -0.126 | 90.639
7.5 | 1.276 | 0.01614 | -0.127 | 79.019
8 | 0.805 | 0.01745 | -0.128 | 46.116
8.5 | 0.836 | 0.01815 | -0.129 | 46.077
9 | 0.867 | 0.01975 | -0.13 | 43.881
9.5 | 0.742 | 0.06755 | -0.063 | 10.98
10 | 0.929 | 0.02132 | -0.132 | 43.579
10.5 | 0.817 | 0.06234 | -0.092 | 13.103
11 | 0.991 | 0.02255 | -0.134 | 43.955
11.5 | 1.02 | 0.02456 | -0.134 | 41.51
12 | 1.02 | 0.03317 | -0.131 | 30.757
12.5 | 0.906 | 0.08846 | -0.08 | 10.245
13 | 1.106 | 0.02839 | -0.136 | 38.946
13.5 | 0.968 | 0.08816 | -0.091 | 10.982
14 | 1.147 | 0.0375 | -0.135 | 30.582
14.5 | 1.032 | 0.09487 | -0.099 | 10.883
15 | 1.033 | 0.10762 | -0.08 | 9.597
15.5 | 1.071 | 0.1083 | -0.093 | 9.888
16 | 1.17 | 0.07654 | -0.122 | 15.282
16.5 | 1.148 | 0.10739 | -0.107 | 10.692
17 | 1.15 | 0.11939 | -0.096 | 9.629
17.5 | 1.286 | 0.06903 | -0.131 | 18.628
18 | 1.355 | 0.05766 | -0.139 | 23.498
18.5 | 1.227 | 0.14092 | -0.099 | 8.707
19 | 1.263 | 0.13911 | -0.105 | 9.082
19.5 | 1.303 | 0.13558 | -0.112 | 9.61
20 | 1.325 | 0.14561 | -0.111 | 9.101

## 112. Re 10M Mach 0.50 (2)
BIGFOIL.COM POLAR EXPORT
NACA67-612 a=0.6
NACA67-612 a=0.6 |  |  |  | Cl Max: | 1.3891 | at alpha= | 10.5 | deg
XFOIL ncrit=9 |  |  |  | L/D Max: | 250.179 | at alpha= | 2 | deg
Re: | 10000000 |  |  | Cd Min: | 0.2249 | at alpha= | -20 | deg
Mach: | 0.5 |  |  | Cl=0 at alpha= | -4.492 | deg
|  |  |  | @ Cl=0.1, Cd= | 0.0052792
|  |  |  | @ Cl=0.4, Cd= | 0.0045831
|  |  |  | @ Cl=0.6, Cd= | 0.004387
alpha (deg) | Cl | Cd | Cm | Cl/Cd
-20 | -0.4064 | 0.2249 | -0.0573 | -1.807
-19.5 | -0.3851 | 0.21731 | -0.0621 | -1.7721
-19 | -0.3651 | 0.20901 | -0.0667 | -1.7468
-18.5 | -0.344 | 0.20141 | -0.0715 | -1.708
-18 | -0.3243 | 0.19304 | -0.0762 | -1.68
-17.5 | -0.3046 | 0.18494 | -0.0808 | -1.647
-17 | -0.2798 | 0.1791 | -0.0854 | -1.5623
-16.5 | -0.2635 | 0.17007 | -0.09 | -1.5494
-16 | -0.2407 | 0.16358 | -0.0944 | -1.4715
-15.5 | -0.2251 | 0.15481 | -0.0988 | -1.454
-15 | -0.2061 | 0.14745 | -0.1032 | -1.3978
-14.5 | -0.1883 | 0.13991 | -0.1076 | -1.3459
-14 | -0.1726 | 0.132 | -0.112 | -1.3076
-13.5 | -0.1509 | 0.12583 | -0.116 | -1.1992
-13 | -0.1414 | 0.11701 | -0.1204 | -1.2084
-12.5 | -0.1257 | 0.11002 | -0.1245 | -1.1425
-12 | -0.1066 | 0.10393 | -0.1281 | -1.0257
-11.5 | -0.0952 | 0.09667 | -0.1319 | -0.98479
-11 | -0.0899 | 0.08874 | -0.1357 | -1.0131
-10.5 | -0.082 | 0.0818 | -0.1392 | -1.0024
-10 | -0.08 | 0.0743 | -0.1429 | -1.0767
-9.5 | -0.0669 | 0.06875 | -0.1456 | -0.97309
-9 | -0.0693 | 0.06159 | -0.1489 | -1.1252
-8.5 | -0.0833 | 0.05386 | -0.153 | -1.5466
-8 | -0.111 | 0.04725 | -0.1544 | -2.3492
-7.5 | -0.1318 | 0.04014 | -0.1531 | -3.2835
-7 | -0.1489 | 0.03133 | -0.1506 | -4.7526
-6.5 | -0.1621 | 0.02198 | -0.1449 | -7.3749
-6 | -0.1821 | 0.01112 | -0.1358 | -16.3759
-5.5 | -0.1356 | 0.00738 | -0.1317 | -18.374
-5 | -0.0696 | 0.0063 | -0.1295 | -11.0476
-4.5 | -0.0011 | 0.00577 | -0.1281 | -0.19064
-4 | 0.0679 | 0.0054 | -0.1274 | 12.5741
-3.5 | 0.137 | 0.00514 | -0.1271 | 26.6537
-3 | 0.2056 | 0.00497 | -0.127 | 41.3682
-2.5 | 0.2733 | 0.0048 | -0.1272 | 56.9375
-2 | 0.3415 | 0.00467 | -0.1276 | 73.1263
-1.5 | 0.4088 | 0.00457 | -0.1281 | 89.453
-1 | 0.4758 | 0.00448 | -0.1287 | 106.2054
-0.5 | 0.5418 | 0.00444 | -0.1291 | 122.027
0 | 0.6077 | 0.00438 | -0.1296 | 138.7443
0.5 | 0.6711 | 0.00424 | -0.1296 | 158.2783
1 | 0.7327 | 0.00408 | -0.1292 | 179.5833
1.5 | 0.7923 | 0.00387 | -0.1285 | 204.7287
2 | 0.8381 | 0.00335 | -0.1251 | 250.1791
2.5 | 0.8509 | 0.00408 | -0.1142 | 208.5539
3 | 0.8177 | 0.00555 | -0.0943 | 147.3333
3.5 | 0.8151 | 0.007 | -0.0815 | 116.4429
4 | 0.8316 | 0.00826 | -0.0728 | 100.678
4.5 | 0.8577 | 0.00939 | -0.0659 | 91.3419
5 | 0.8781 | 0.01082 | -0.0583 | 81.1553
5.5 | 0.9144 | 0.01186 | -0.0534 | 77.0995
6 | 0.9475 | 0.01305 | -0.048 | 72.6054
6.5 | 0.9908 | 0.01395 | -0.044 | 71.0251
7 | 1.0452 | 0.0149 | -0.0423 | 70.1477
7.5 | 1.1201 | 0.01612 | -0.0449 | 69.4851
8 | 1.1927 | 0.01756 | -0.0467 | 67.9214
8.5 | 1.2627 | 0.01904 | -0.0476 | 66.3183
9.5 | 1.3361 | 0.02181 | -0.0352 | 61.2609
10 | 1.3726 | 0.02379 | -0.0293 | 57.6965
10.5 | 1.3891 | 0.02694 | -0.0209 | 51.5627
11 | 1.3762 | 0.0316 | -0.0103 | 43.5506
11.5 | 1.3472 | 0.03712 | 0.0008 | 36.2931
12 | 1.3145 | 0.04426 | 0.009 | 29.6995
12.5 | 1.277 | 0.05332 | 0.0137 | 23.9497
13 | 1.2371 | 0.06396 | 0.015 | 19.3418
13.5 | 1.1959 | 0.07635 | 0.0127 | 15.6634
14 | 1.1567 | 0.09025 | 0.0068 | 12.8166
14.5 | 1.1231 | 0.10515 | -0.0017 | 10.6809
15 | 1.0962 | 0.12069 | -0.0119 | 9.0828
15.5 | 1.0784 | 0.13548 | -0.0214 | 7.9598

## 113. Re 12M Mach 0.00 (1)
BIGFOIL.COM POLAR EXPORT
NACA67-612 a=0.6
NACA67-612 a=0.6 |  |  |  | Cl Max: | 1.413 | at alpha= | 10 | deg
JavaFoil+Calcfoil stall+Eppler ext transition |  |  |  | L/D Max: | 135.526 | at alpha= | 2 | deg
Re: | 12000000 |  |  | Cd Min: | 0.00484 | at alpha= | 0 | deg
Mach: | 0 |  |  | Cl=0 at alpha= | -4.2034 | deg
|  |  |  | @ Cl=0.1, Cd= | 0.0055202
|  |  |  | @ Cl=0.4, Cd= | 0.0050346
|  |  |  | @ Cl=0.6, Cd= | 0.0055383
alpha (deg) | Cl | Cd | Cm | Cl/Cd
-18 | -0.395 | 0.14515 | -0.032 | -2.723
-17.5 | -0.411 | 0.13793 | -0.032 | -2.981
-17 | -0.427 | 0.13104 | -0.032 | -3.258
-16.5 | -0.441 | 0.12422 | -0.033 | -3.547
-16 | -0.452 | 0.11833 | -0.033 | -3.821
-15.5 | -0.463 | 0.11124 | -0.034 | -4.162
-15 | -0.472 | 0.10561 | -0.034 | -4.471
-14.5 | -0.48 | 0.09998 | -0.035 | -4.802
-14 | -0.486 | 0.09445 | -0.036 | -5.15
-13.5 | -0.491 | 0.08821 | -0.037 | -5.565
-13 | -0.493 | 0.08256 | -0.038 | -5.969
-12.5 | -0.492 | 0.07699 | -0.039 | -6.39
-12 | -0.489 | 0.0716 | -0.041 | -6.825
-11.5 | -0.482 | 0.06691 | -0.042 | -7.199
-11 | -0.471 | 0.06264 | -0.043 | -7.526
-10.5 | -0.458 | 0.0583 | -0.045 | -7.85
-10 | -0.441 | 0.05322 | -0.048 | -8.29
-9.5 | -0.427 | 0.04312 | -0.055 | -9.902
-9 | -0.479 | 0.00709 | -0.08 | -67.582
-8.5 | -0.444 | 0.00742 | -0.081 | -59.819
-8 | -0.402 | 0.00721 | -0.082 | -55.762
-7.5 | -0.356 | 0.00692 | -0.083 | -51.525
-7 | -0.308 | 0.00667 | -0.084 | -46.177
-6.5 | -0.257 | 0.00649 | -0.085 | -39.613
-6 | -0.204 | 0.00629 | -0.086 | -32.415
-5.5 | -0.149 | 0.00611 | -0.087 | -24.38
-5 | -0.093 | 0.00595 | -0.088 | -15.564
-4.5 | -0.035 | 0.00581 | -0.089 | -6.004
-4 | 0.024 | 0.00565 | -0.09 | 4.216
-3.5 | 0.083 | 0.00554 | -0.091 | 15.032
-3 | 0.143 | 0.00547 | -0.092 | 26.178
-2.5 | 0.204 | 0.00542 | -0.093 | 37.595
-2 | 0.264 | 0.00536 | -0.094 | 49.275
-1.5 | 0.325 | 0.0051 | -0.095 | 63.703
-1 | 0.386 | 0.00503 | -0.096 | 76.875
-0.5 | 0.447 | 0.00505 | -0.097 | 88.413
0 | 0.506 | 0.00484 | -0.097 | 104.395
0.5 | 0.565 | 0.00539 | -0.098 | 104.822
1 | 0.624 | 0.00564 | -0.099 | 110.648
1.5 | 0.683 | 0.00571 | -0.1 | 119.67
2 | 0.742 | 0.00548 | -0.101 | 135.526
2.5 | 0.801 | 0.00594 | -0.102 | 134.749
3 | 0.856 | 0.0064 | -0.103 | 133.724
3.5 | 0.913 | 0.00687 | -0.104 | 132.849
4 | 0.969 | 0.00744 | -0.105 | 130.198
4.5 | 1.024 | 0.00805 | -0.106 | 127.218
5 | 1.077 | 0.00903 | -0.106 | 119.332
5.5 | 1.13 | 0.0094 | -0.107 | 120.225
6 | 1.18 | 0.00979 | -0.108 | 120.532
6.5 | 1.225 | 0.01021 | -0.109 | 119.958
7 | 1.267 | 0.01074 | -0.11 | 117.98
7.5 | 1.306 | 0.0112 | -0.111 | 116.63
8 | 1.34 | 0.01172 | -0.112 | 114.303
8.5 | 1.369 | 0.01226 | -0.113 | 111.596
9 | 1.392 | 0.01285 | -0.114 | 108.345
9.5 | 1.408 | 0.01346 | -0.114 | 104.608
10 | 1.413 | 0.01413 | -0.115 | 99.983
10.5 | 1.41 | 0.01482 | -0.116 | 95.131
11 | 1.399 | 0.01552 | -0.117 | 90.118
11.5 | 1.381 | 0.01634 | -0.118 | 84.511
12 | 1.355 | 0.01718 | -0.119 | 78.901
12.5 | 1.324 | 0.01814 | -0.119 | 73.001
13 | 1.287 | 0.01904 | -0.12 | 67.608
13.5 | 1.246 | 0.02009 | -0.121 | 62.03
14 | 1.201 | 0.02137 | -0.121 | 56.189
14.5 | 1.152 | 0.02278 | -0.122 | 50.571
15 | 1.101 | 0.02465 | -0.122 | 44.669

## 114. Re 12M Mach 0.00 (2)
BIGFOIL.COM POLAR EXPORT
NACA67-612 a=0.6
NACA67-612 a=0.6 |  |  |  | Cl Max: | 1.7844 | at alpha= | 20 | deg
XFOIL ncrit=9 |  |  |  | L/D Max: | 153.995 | at alpha= | 1.5 | deg
Re: | 12000000 |  |  | Cd Min: | 0.04859 | at alpha= | 20 | deg
Mach: | 0 |  |  | Cl=0 at alpha= | -4.4588 | deg
|  |  |  | @ Cl=0.1, Cd= | 0.0047112
|  |  |  | @ Cl=0.4, Cd= | 0.0042668
|  |  |  | @ Cl=0.6, Cd= | 0.0040503
alpha (deg) | Cl | Cd | Cm | Cl/Cd
-20 | -1.3257 | 0.02945 | -0.137 | -45.0153
-19.5 | -1.3377 | 0.02622 | -0.1326 | -51.0183
-19 | -1.3393 | 0.02385 | -0.1276 | -56.1551
-18.5 | -1.3334 | 0.02207 | -0.1222 | -60.4169
-18 | -1.3258 | 0.02062 | -0.116 | -64.2968
-17.5 | -1.3068 | 0.01928 | -0.1113 | -67.7801
-17 | -1.2785 | 0.01786 | -0.1081 | -71.5845
-16.5 | -1.2455 | 0.01654 | -0.1056 | -75.3023
-16 | -1.2102 | 0.01523 | -0.1033 | -79.4616
-15.5 | -1.1687 | 0.01428 | -0.1018 | -81.8417
-15 | -1.1238 | 0.0135 | -0.1008 | -83.2444
-14.5 | -1.0775 | 0.01276 | -0.0999 | -84.4436
-14 | -1.0295 | 0.01212 | -0.0993 | -84.9422
-13.5 | -0.9807 | 0.01149 | -0.0987 | -85.3525
-13 | -0.9305 | 0.01095 | -0.0984 | -84.9772
-12.5 | -0.8797 | 0.01043 | -0.0981 | -84.3432
-12 | -0.828 | 0.00995 | -0.098 | -83.2161
-11.5 | -0.7775 | 0.00925 | -0.0976 | -84.0541
-11 | -0.7255 | 0.00869 | -0.0974 | -83.4868
-10.5 | -0.6726 | 0.0082 | -0.0974 | -82.0244
-10 | -0.6186 | 0.00782 | -0.0976 | -79.1049
-9.5 | -0.5638 | 0.00753 | -0.0979 | -74.8738
-9 | -0.5087 | 0.00724 | -0.0982 | -70.2624
-8.5 | -0.4534 | 0.00699 | -0.0986 | -64.8641
-8 | -0.398 | 0.00669 | -0.099 | -59.4918
-7.5 | -0.3426 | 0.00635 | -0.0993 | -53.9528
-7 | -0.287 | 0.00603 | -0.0997 | -47.5954
-6.5 | -0.2312 | 0.00574 | -0.1001 | -40.2787
-6 | -0.1749 | 0.00553 | -0.1007 | -31.6275
-5 | -0.0613 | 0.00519 | -0.1019 | -11.8112
-4.5 | -0.0047 | 0.00497 | -0.1025 | -0.94567
-4 | 0.0523 | 0.00482 | -0.1031 | 10.8506
-3.5 | 0.1093 | 0.00469 | -0.1038 | 23.3049
-3 | 0.1664 | 0.00455 | -0.1045 | 36.5714
-2.5 | 0.2236 | 0.00444 | -0.1052 | 50.3604
-2 | 0.2805 | 0.00437 | -0.1059 | 64.1876
-1.5 | 0.3371 | 0.00431 | -0.1065 | 78.2135
-1 | 0.394 | 0.00427 | -0.1072 | 92.2717
-0.5 | 0.4502 | 0.00424 | -0.1077 | 106.1792
0 | 0.506 | 0.00418 | -0.1082 | 121.0526
0.5 | 0.5607 | 0.00408 | -0.1085 | 137.4265
1 | 0.6137 | 0.00404 | -0.1085 | 151.9059
1.5 | 0.6591 | 0.00428 | -0.107 | 153.9953
2.5 | 0.7169 | 0.00501 | -0.0975 | 143.0938
3 | 0.7542 | 0.00546 | -0.0942 | 138.1319
3.5 | 0.7847 | 0.00583 | -0.0893 | 134.5969
4 | 0.808 | 0.00638 | -0.083 | 126.6458
4.5 | 0.8368 | 0.00695 | -0.0781 | 120.4029
5 | 0.8684 | 0.00756 | -0.0739 | 114.8677
5.5 | 0.9017 | 0.00817 | -0.0702 | 110.3672
6 | 0.9405 | 0.00866 | -0.0676 | 108.6028
6.5 | 0.9791 | 0.00914 | -0.0651 | 107.1225
7 | 1.0199 | 0.0096 | -0.063 | 106.2396
7.5 | 1.0572 | 0.01013 | -0.0603 | 104.3633
8 | 1.0959 | 0.01062 | -0.0579 | 103.1921
9 | 1.2018 | 0.01194 | -0.0602 | 100.6533
9.5 | 1.2639 | 0.01264 | -0.0635 | 99.9921
11 | 1.3662 | 0.01502 | -0.0553 | 90.9587
11.5 | 1.4026 | 0.01584 | -0.0532 | 88.548
12 | 1.4364 | 0.01682 | -0.0509 | 85.3983
12.5 | 1.4695 | 0.01785 | -0.0486 | 82.3249
13 | 1.5018 | 0.01894 | -0.0463 | 79.2925
13.5 | 1.5345 | 0.02002 | -0.0441 | 76.6484
14 | 1.5612 | 0.02145 | -0.0411 | 72.7832
14.5 | 1.5889 | 0.02283 | -0.0384 | 69.597
15.5 | 1.6418 | 0.02578 | -0.0332 | 63.685
16 | 1.6669 | 0.02723 | -0.0304 | 61.2156
16.5 | 1.6864 | 0.02903 | -0.027 | 58.0916
17 | 1.7041 | 0.03098 | -0.0236 | 55.0065
17.5 | 1.7186 | 0.03337 | -0.0203 | 51.5013
18 | 1.7371 | 0.0357 | -0.0179 | 48.6583
18.5 | 1.7511 | 0.0385 | -0.0153 | 45.4831
19 | 1.7678 | 0.0412 | -0.0134 | 42.9078
19.5 | 1.7704 | 0.04535 | -0.0108 | 39.0386
20 | 1.7844 | 0.04859 | -0.0095 | 36.7236

## 115. Re 12M Mach 0.10 (1)
BIGFOIL.COM POLAR EXPORT
NACA67-612 a=0.6
NACA67-612 a=0.6 |  |  |  | Cl Max: | 1.409 | at alpha= | 10 | deg
JavaFoil+Calcfoil stall+Eppler ext transition |  |  |  | L/D Max: | 135.665 | at alpha= | 2 | deg
Re: | 12000000 |  |  | Cd Min: | 0.00489 | at alpha= | 0 | deg
Mach: | 0.1 |  |  | Cl=0 at alpha= | -4.2034 | deg
|  |  |  | @ Cl=0.1, Cd= | 0.0055313
|  |  |  | @ Cl=0.4, Cd= | 0.0050561
|  |  |  | @ Cl=0.6, Cd= | 0.0055256
alpha (deg) | Cl | Cd | Cm | Cl/Cd
-17.5 | -0.368 | 0.1402 | -0.032 | -2.625
-17 | -0.386 | 0.13271 | -0.032 | -2.91
-16.5 | -0.403 | 0.12566 | -0.033 | -3.204
-16 | -0.417 | 0.12044 | -0.033 | -3.459
-15.5 | -0.43 | 0.11174 | -0.034 | -3.849
-15 | -0.442 | 0.10567 | -0.035 | -4.187
-14.5 | -0.453 | 0.09993 | -0.035 | -4.535
-14 | -0.462 | 0.09466 | -0.035 | -4.884
-13.5 | -0.469 | 0.0903 | -0.036 | -5.198
-13 | -0.474 | 0.08368 | -0.037 | -5.668
-12.5 | -0.476 | 0.07821 | -0.039 | -6.092
-12 | -0.475 | 0.07289 | -0.04 | -6.522
-11.5 | -0.471 | 0.06788 | -0.042 | -6.941
-11 | -0.463 | 0.06334 | -0.043 | -7.31
-10.5 | -0.451 | 0.05938 | -0.044 | -7.592
-10 | -0.436 | 0.05467 | -0.047 | -7.966
-9.5 | -0.417 | 0.04919 | -0.05 | -8.482
-9 | -0.474 | 0.00786 | -0.08 | -60.291
-8.5 | -0.443 | 0.00741 | -0.082 | -59.71
-8 | -0.402 | 0.00728 | -0.083 | -55.236
-7.5 | -0.357 | 0.00693 | -0.084 | -51.452
-7 | -0.308 | 0.00671 | -0.084 | -45.938
-6.5 | -0.258 | 0.00651 | -0.085 | -39.601
-6 | -0.205 | 0.00634 | -0.086 | -32.288
-5.5 | -0.15 | 0.00613 | -0.087 | -24.389
-5 | -0.093 | 0.00597 | -0.088 | -15.582
-4.5 | -0.035 | 0.00583 | -0.089 | -6.01
-4 | 0.024 | 0.0057 | -0.09 | 4.195
-3.5 | 0.084 | 0.00555 | -0.091 | 15.077
-3 | 0.144 | 0.00548 | -0.092 | 26.277
-2.5 | 0.205 | 0.00538 | -0.093 | 38.017
-2 | 0.266 | 0.00537 | -0.094 | 49.459
-1.5 | 0.326 | 0.0051 | -0.095 | 63.943
-1 | 0.388 | 0.00506 | -0.096 | 76.679
-0.5 | 0.449 | 0.00504 | -0.097 | 89.02
0 | 0.508 | 0.00489 | -0.098 | 103.888
0.5 | 0.568 | 0.00539 | -0.099 | 105.365
1 | 0.627 | 0.00564 | -0.1 | 111.114
1.5 | 0.687 | 0.00571 | -0.101 | 120.228
2 | 0.746 | 0.0055 | -0.102 | 135.665
2.5 | 0.805 | 0.00598 | -0.102 | 134.68
3 | 0.86 | 0.00644 | -0.103 | 133.622
3.5 | 0.917 | 0.00692 | -0.104 | 132.59
4 | 0.974 | 0.0075 | -0.105 | 129.898
4.5 | 1.029 | 0.00812 | -0.106 | 126.674
5 | 1.082 | 0.0091 | -0.107 | 118.951
5.5 | 1.134 | 0.00946 | -0.108 | 119.886
6 | 1.185 | 0.00985 | -0.109 | 120.274
6.5 | 1.23 | 0.01031 | -0.11 | 119.325
7 | 1.272 | 0.01084 | -0.111 | 117.393
7.5 | 1.31 | 0.01132 | -0.112 | 115.668
8 | 1.343 | 0.01183 | -0.112 | 113.572
8.5 | 1.371 | 0.01239 | -0.113 | 110.611
9 | 1.393 | 0.013 | -0.114 | 107.204
9.5 | 1.407 | 0.01361 | -0.115 | 103.39
10 | 1.409 | 0.01436 | -0.116 | 98.134
10.5 | 1.402 | 0.01501 | -0.117 | 93.435
11 | 1.387 | 0.01574 | -0.118 | 88.142
11.5 | 1.364 | 0.01676 | -0.118 | 81.406
12 | 1.334 | 0.01755 | -0.119 | 76.029
12.5 | 1.297 | 0.01854 | -0.12 | 69.961
13 | 1.255 | 0.01942 | -0.121 | 64.593
13.5 | 1.207 | 0.02068 | -0.121 | 58.373
14 | 1.155 | 0.02204 | -0.122 | 52.413
14.5 | 1.1 | 0.02373 | -0.122 | 46.364
15 | 1.042 | 0.02614 | -0.122 | 39.839

## 116. Re 12M Mach 0.10 (2)
BIGFOIL.COM POLAR EXPORT
NACA67-612 a=0.6
NACA67-612 a=0.6 |  |  |  | Cl Max: | 1.7797 | at alpha= | 20 | deg
XFOIL ncrit=9 |  |  |  | L/D Max: | 155.728 | at alpha= | 1.5 | deg
Re: | 12000000 |  |  | Cd Min: | 0.05136 | at alpha= | 20 | deg
Mach: | 0.1 |  |  | Cl=0 at alpha= | -4.4599 | deg
|  |  |  | @ Cl=0.1, Cd= | 0.0047294
|  |  |  | @ Cl=0.4, Cd= | 0.0042682
|  |  |  | @ Cl=0.6, Cd= | 0.0040545
alpha (deg) | Cl | Cd | Cm | Cl/Cd
-19.5 | -1.2105 | 0.03644 | -0.1431 | -33.219
-19 | -1.2568 | 0.02984 | -0.141 | -42.118
-18.5 | -1.2757 | 0.02622 | -0.1358 | -48.6537
-18 | -1.2817 | 0.02368 | -0.1296 | -54.1258
-17.5 | -1.2819 | 0.02172 | -0.1225 | -59.0193
-17 | -1.2679 | 0.02016 | -0.1167 | -62.8919
-16.5 | -1.2388 | 0.01871 | -0.1133 | -66.2106
-16 | -1.2087 | 0.01706 | -0.1101 | -70.8499
-15.5 | -1.1731 | 0.01561 | -0.1074 | -75.1505
-15 | -1.1325 | 0.0144 | -0.1055 | -78.6458
-14.5 | -1.0871 | 0.01348 | -0.104 | -80.6454
-14 | -1.0393 | 0.01271 | -0.103 | -81.7703
-13.5 | -0.9905 | 0.01197 | -0.102 | -82.7485
-13 | -0.9398 | 0.01136 | -0.1013 | -82.7289
-12.5 | -0.8884 | 0.01078 | -0.1008 | -82.4119
-11.5 | -0.7844 | 0.00958 | -0.0999 | -81.8789
-11 | -0.732 | 0.00894 | -0.0995 | -81.8792
-10.5 | -0.6787 | 0.00839 | -0.0993 | -80.8939
-10 | -0.6244 | 0.00795 | -0.0992 | -78.5409
-9.5 | -0.569 | 0.00762 | -0.0994 | -74.6719
-9 | -0.5133 | 0.00732 | -0.0996 | -70.123
-8.5 | -0.4573 | 0.00705 | -0.0998 | -64.8652
-7.5 | -0.3452 | 0.00641 | -0.1004 | -53.8534
-7 | -0.2892 | 0.00607 | -0.1007 | -47.6442
-6.5 | -0.2329 | 0.00578 | -0.1011 | -40.2941
-6 | -0.1762 | 0.00555 | -0.1015 | -31.7477
-5.5 | -0.1191 | 0.00539 | -0.1021 | -22.0965
-5 | -0.0616 | 0.00521 | -0.1027 | -11.8234
-4.5 | -0.0046 | 0.00499 | -0.1032 | -0.92184
-4 | 0.0527 | 0.00482 | -0.1039 | 10.9336
-3.5 | 0.1101 | 0.00471 | -0.1045 | 23.3758
-3 | 0.1676 | 0.00455 | -0.1052 | 36.8352
-2.5 | 0.2251 | 0.00445 | -0.1059 | 50.5843
-2 | 0.2824 | 0.00437 | -0.1066 | 64.6224
-1.5 | 0.3393 | 0.00431 | -0.1072 | 78.7239
-1 | 0.3966 | 0.00427 | -0.1078 | 92.8806
-0.5 | 0.4532 | 0.00424 | -0.1084 | 106.8868
0 | 0.5092 | 0.00418 | -0.1089 | 121.8182
1 | 0.6177 | 0.00403 | -0.1092 | 153.2754
1.5 | 0.6634 | 0.00426 | -0.1077 | 155.7277
2 | 0.7041 | 0.00454 | -0.1053 | 155.0881
2.5 | 0.7205 | 0.00499 | -0.0979 | 144.3888
3 | 0.7562 | 0.00548 | -0.0942 | 137.9927
3.5 | 0.7837 | 0.00585 | -0.0885 | 133.9658
4 | 0.808 | 0.00642 | -0.0825 | 125.8567
4.5 | 0.8372 | 0.007 | -0.0776 | 119.6
5 | 0.8687 | 0.00763 | -0.0733 | 113.8532
5.5 | 0.9019 | 0.00826 | -0.0695 | 109.1889
6 | 0.9406 | 0.00877 | -0.0668 | 107.252
6.5 | 0.98 | 0.00925 | -0.0644 | 105.9459
7 | 1.02 | 0.00973 | -0.0621 | 104.8304
7.5 | 1.0584 | 0.01027 | -0.0595 | 103.0574
8 | 1.0963 | 0.01079 | -0.0569 | 101.6033
8.5 | 1.1428 | 0.01141 | -0.0564 | 100.1578
9 | 1.2072 | 0.01214 | -0.06 | 99.4399
9.5 | 1.2692 | 0.01289 | -0.0632 | 98.4639
11 | 1.3703 | 0.01532 | -0.0543 | 89.4452
11.5 | 1.4063 | 0.0162 | -0.0521 | 86.8086
12 | 1.4405 | 0.01722 | -0.0496 | 83.6527
12.5 | 1.4731 | 0.01831 | -0.0471 | 80.4533
13 | 1.5065 | 0.01939 | -0.0448 | 77.6947
13.5 | 1.5373 | 0.02065 | -0.0422 | 74.4455
14 | 1.5656 | 0.02202 | -0.0393 | 71.099
14.5 | 1.5932 | 0.0235 | -0.0365 | 67.7957
15 | 1.6218 | 0.02489 | -0.0339 | 65.1587
15.5 | 1.646 | 0.02655 | -0.0309 | 61.9962
16 | 1.669 | 0.02827 | -0.0278 | 59.0378
16.5 | 1.6882 | 0.03007 | -0.0242 | 56.1423
17 | 1.7042 | 0.03222 | -0.0205 | 52.8926
17.5 | 1.7175 | 0.03489 | -0.0172 | 49.2261
18 | 1.7339 | 0.03755 | -0.0146 | 46.1758
18.5 | 1.7465 | 0.04063 | -0.012 | 42.9855
19 | 1.7617 | 0.04368 | -0.01 | 40.332
19.5 | 1.7636 | 0.04809 | -0.0076 | 36.6729
20 | 1.7797 | 0.05136 | -0.0065 | 34.6515

## 117. Re 12M Mach 0.25 (1)
BIGFOIL.COM POLAR EXPORT
NACA67-612 a=0.6
NACA67-612 a=0.6 |  |  |  | Cl Max: | 1.389 | at alpha= | 9 | deg
JavaFoil+Calcfoil stall+Eppler ext transition |  |  |  | L/D Max: | 136.129 | at alpha= | 2 | deg
Re: | 12000000 |  |  | Cd Min: | 0.00504 | at alpha= | -0.5 | deg
Mach: | 0.25 |  |  | Cl=0 at alpha= | -4.2 | deg
|  |  |  | @ Cl=0.1, Cd= | 0.0055887
|  |  |  | @ Cl=0.4, Cd= | 0.0050793
|  |  |  | @ Cl=0.6, Cd= | 0.005522
alpha (deg) | Cl | Cd | Cm | Cl/Cd
-15.5 | -0.066 | 0.11874 | -0.035 | -0.555
-15 | -0.128 | 0.11219 | -0.035 | -1.144
-14.5 | -0.191 | 0.10861 | -0.035 | -1.757
-14 | -0.237 | 0.1006 | -0.036 | -2.355
-13.5 | -0.276 | 0.09614 | -0.036 | -2.873
-13 | -0.31 | 0.08914 | -0.037 | -3.479
-12.5 | -0.339 | 0.08483 | -0.037 | -3.996
-12 | -0.362 | 0.07872 | -0.038 | -4.603
-11.5 | -0.38 | 0.07366 | -0.039 | -5.158
-11 | -0.391 | 0.06829 | -0.04 | -5.733
-10.5 | -0.396 | 0.06362 | -0.041 | -6.232
-10 | -0.395 | 0.05965 | -0.042 | -6.616
-9.5 | -0.386 | 0.05543 | -0.044 | -6.971
-9 | -0.372 | 0.05067 | -0.047 | -7.348
-8.5 | -0.353 | 0.04519 | -0.052 | -7.82
-8 | -0.33 | 0.03793 | -0.059 | -8.704
-7.5 | -0.355 | 0.00708 | -0.086 | -50.231
-7 | -0.31 | 0.00691 | -0.087 | -44.827
-6.5 | -0.26 | 0.00665 | -0.088 | -39.109
-6 | -0.208 | 0.00641 | -0.089 | -32.382
-5.5 | -0.152 | 0.00623 | -0.09 | -24.45
-5 | -0.095 | 0.00605 | -0.091 | -15.693
-4.5 | -0.036 | 0.00591 | -0.092 | -6.066
-4 | 0.024 | 0.00572 | -0.093 | 4.279
-3.5 | 0.086 | 0.0056 | -0.094 | 15.309
-3 | 0.148 | 0.00555 | -0.095 | 26.623
-2.5 | 0.21 | 0.00551 | -0.096 | 38.17
-2 | 0.273 | 0.00521 | -0.097 | 52.35
-1.5 | 0.335 | 0.00511 | -0.098 | 65.66
-1 | 0.399 | 0.00508 | -0.099 | 78.614
-0.5 | 0.461 | 0.00504 | -0.1 | 91.469
0 | 0.522 | 0.00535 | -0.101 | 97.416
0.5 | 0.583 | 0.00543 | -0.101 | 107.33
1 | 0.644 | 0.00576 | -0.102 | 111.659
1.5 | 0.705 | 0.00578 | -0.103 | 121.855
2 | 0.766 | 0.00562 | -0.104 | 136.129
2.5 | 0.826 | 0.00615 | -0.105 | 134.389
3 | 0.882 | 0.00663 | -0.106 | 133.136
3.5 | 0.941 | 0.00715 | -0.107 | 131.696
4 | 0.999 | 0.00779 | -0.108 | 128.26
4.5 | 1.055 | 0.00894 | -0.109 | 117.961
5 | 1.109 | 0.00945 | -0.11 | 117.434
5.5 | 1.162 | 0.00984 | -0.111 | 118.035
6 | 1.212 | 0.01028 | -0.112 | 117.86
6.5 | 1.256 | 0.01083 | -0.113 | 116.033
7 | 1.296 | 0.01134 | -0.114 | 114.33
7.5 | 1.33 | 0.0119 | -0.114 | 111.757
8 | 1.358 | 0.01249 | -0.115 | 108.658
8.5 | 1.377 | 0.0132 | -0.116 | 104.358
9 | 1.389 | 0.01394 | -0.117 | 99.673
9.5 | 1.388 | 0.01466 | -0.118 | 94.717
10 | 1.368 | 0.0155 | -0.119 | 88.295
10.5 | 1.335 | 0.01631 | -0.12 | 81.819
11 | 1.287 | 0.01724 | -0.121 | 74.638
11.5 | 1.226 | 0.01836 | -0.121 | 66.768
12 | 1.151 | 0.01962 | -0.122 | 58.656
12.5 | 1.063 | 0.02128 | -0.123 | 49.96
13 | 0.962 | 0.02398 | -0.122 | 40.111
13.5 | 0.739 | 0.07923 | -0.087 | 9.329
14 | 0.631 | 0.09858 | -0.071 | 6.401

## 118. Re 12M Mach 0.25 (2)
BIGFOIL.COM POLAR EXPORT
NACA67-612 a=0.6
NACA67-612 a=0.6 |  |  |  | Cl Max: | 1.6953 | at alpha= | 17.5 | deg
XFOIL ncrit=9 |  |  |  | L/D Max: | 163.964 | at alpha= | 2 | deg
Re: | 12000000 |  |  | Cd Min: | 0.18083 | at alpha= | -18.5 | deg
Mach: | 0.25 |  |  | Cl=0 at alpha= | -4.4654 | deg
|  |  |  | @ Cl=0.1, Cd= | 0.0047822
|  |  |  | @ Cl=0.4, Cd= | 0.0042892
|  |  |  | @ Cl=0.6, Cd= | 0.0040698
alpha (deg) | Cl | Cd | Cm | Cl/Cd
-18.5 | -0.3614 | 0.18083 | -0.0646 | -1.9986
-17.5 | -0.3451 | 0.1622 | -0.0738 | -2.1276
-17 | -0.3273 | 0.15615 | -0.0779 | -2.0961
-16.5 | -0.3125 | 0.14919 | -0.0821 | -2.0946
-16 | -0.3115 | 0.13865 | -0.0873 | -2.2467
-15.5 | -0.3124 | 0.12835 | -0.0926 | -2.434
-15 | -0.2919 | 0.12335 | -0.096 | -2.3664
-14 | -0.8691 | 0.03095 | -0.1439 | -28.0808
-13.5 | -0.9605 | 0.02188 | -0.1302 | -43.8985
-13 | -0.9578 | 0.01712 | -0.1236 | -55.9463
-12.5 | -0.9192 | 0.01493 | -0.1198 | -61.5673
-12 | -0.871 | 0.01345 | -0.117 | -64.7584
-11.5 | -0.82 | 0.01211 | -0.1146 | -67.7126
-11 | -0.7646 | 0.01119 | -0.1128 | -68.3289
-10.5 | -0.7113 | 0.01 | -0.1109 | -71.13
-10 | -0.6557 | 0.00906 | -0.1094 | -72.3731
-9.5 | -0.5977 | 0.00843 | -0.1084 | -70.9015
-9 | -0.5389 | 0.00792 | -0.1077 | -68.0429
-8.5 | -0.4797 | 0.0075 | -0.1072 | -63.96
-8 | -0.4202 | 0.00709 | -0.1068 | -59.2666
-7.5 | -0.3601 | 0.00678 | -0.1067 | -53.1121
-7 | -0.3014 | 0.00635 | -0.1065 | -47.4646
-6.5 | -0.2425 | 0.00599 | -0.1064 | -40.4841
-6 | -0.1833 | 0.0057 | -0.1064 | -32.1579
-5.5 | -0.1236 | 0.00547 | -0.1067 | -22.596
-4.5 | -0.0041 | 0.00507 | -0.1075 | -0.80868
-4 | 0.0551 | 0.00488 | -0.1079 | 11.291
-3.5 | 0.1148 | 0.00475 | -0.1085 | 24.1684
-3 | 0.1744 | 0.00458 | -0.1091 | 38.0786
-2.5 | 0.2339 | 0.00448 | -0.1097 | 52.2098
-2 | 0.2931 | 0.00438 | -0.1104 | 66.9178
-1.5 | 0.3519 | 0.00433 | -0.1109 | 81.2702
-1 | 0.4109 | 0.00428 | -0.1116 | 96.0047
-0.5 | 0.4695 | 0.00424 | -0.1122 | 110.7311
0 | 0.5273 | 0.0042 | -0.1127 | 125.5476
0.5 | 0.5841 | 0.00409 | -0.113 | 142.8117
1 | 0.6391 | 0.00402 | -0.113 | 158.9801
1.5 | 0.6865 | 0.0042 | -0.1114 | 163.4524
2 | 0.728 | 0.00444 | -0.1088 | 163.964
2.5 | 0.7388 | 0.00494 | -0.0998 | 149.5547
3.5 | 0.783 | 0.00602 | -0.0857 | 130.0664
4 | 0.8087 | 0.00669 | -0.0797 | 120.8819
4.5 | 0.8406 | 0.0073 | -0.0751 | 115.1507
5 | 0.8696 | 0.00808 | -0.07 | 107.6238
5.5 | 0.9046 | 0.00877 | -0.0662 | 103.1471
6 | 0.9424 | 0.00937 | -0.063 | 100.5763
6.5 | 0.9843 | 0.0099 | -0.0605 | 99.4242
7 | 1.0236 | 0.01047 | -0.0576 | 97.765
7.5 | 1.0632 | 0.01106 | -0.0548 | 96.1302
8 | 1.1027 | 0.01167 | -0.052 | 94.4901
8.5 | 1.1679 | 0.01251 | -0.0551 | 93.3573
9 | 1.2341 | 0.01333 | -0.0583 | 92.5806
10.5 | 1.3537 | 0.01611 | -0.0511 | 84.0286
11 | 1.3918 | 0.0171 | -0.0484 | 81.3918
11.5 | 1.4271 | 0.01827 | -0.0454 | 78.1117
12 | 1.462 | 0.0195 | -0.0424 | 74.9744
12.5 | 1.4944 | 0.0209 | -0.0391 | 71.5024
13 | 1.5258 | 0.02238 | -0.0357 | 68.1769
13.5 | 1.5582 | 0.02385 | -0.0325 | 65.3333
14 | 1.5853 | 0.02567 | -0.0288 | 61.7569
14.5 | 1.6129 | 0.02749 | -0.0253 | 58.6722
15 | 1.6358 | 0.02959 | -0.0213 | 55.2822
15.5 | 1.658 | 0.03174 | -0.0173 | 52.2369
16 | 1.6689 | 0.03439 | -0.012 | 48.5286
16.5 | 1.6823 | 0.03737 | -0.0078 | 45.0174
17 | 1.6937 | 0.04084 | -0.0041 | 41.4716
17.5 | 1.6953 | 0.04548 | -0.0005 | 37.2757
18 | 1.6941 | 0.05071 | 0.0024 | 33.4076
18.5 | 1.69 | 0.05668 | 0.0045 | 29.8165
19 | 1.682 | 0.06348 | 0.0056 | 26.4965
19.5 | 1.6587 | 0.07262 | 0.0054 | 22.8408
20 | 1.6519 | 0.08044 | 0.0041 | 20.5358

## 119. Re 12M Mach 0.50 (1)
BIGFOIL.COM POLAR EXPORT
NACA67-612 a=0.6
NACA67-612 a=0.6 |  |  |  | Cl Max: | 1.342 | at alpha= | 6.5 | deg
JavaFoil+Calcfoil stall+Eppler ext transition |  |  |  | L/D Max: | 134.879 | at alpha= | 2 | deg
Re: | 12000000 |  |  | Cd Min: | 0.00512 | at alpha= | -2.5 | deg
Mach: | 0.5 |  |  | Cl=0 at alpha= | -4.2046 | deg
|  |  |  | @ Cl=0.1, Cd= | 0.005577
|  |  |  | @ Cl=0.4, Cd= | 0.0053892
|  |  |  | @ Cl=0.6, Cd= | 0.0056812
alpha (deg) | Cl | Cd | Cm | Cl/Cd
-20 | -0.871 | 0.14437 | -0.043 | -6.035
-19.5 | -0.842 | 0.14017 | -0.042 | -6.008
-19 | -0.814 | 0.1352 | -0.042 | -6.024
-18.5 | -0.788 | 0.12775 | -0.043 | -6.166
-18 | -0.761 | 0.12108 | -0.044 | -6.285
-17.5 | -0.734 | 0.11469 | -0.044 | -6.402
-17 | -0.705 | 0.12113 | -0.043 | -5.823
-16.5 | -0.678 | 0.11638 | -0.043 | -5.824
-16 | -0.651 | 0.1087 | -0.044 | -5.986
-15.5 | -0.624 | 0.10159 | -0.045 | -6.143
-15 | -0.598 | 0.09291 | -0.047 | -6.441
-14.5 | -0.573 | 0.08606 | -0.05 | -6.657
-14 | -0.548 | 0.07878 | -0.052 | -6.951
-13.5 | -0.512 | 0.09333 | -0.044 | -5.49
-13 | -0.485 | 0.08585 | -0.045 | -5.65
-12.5 | -0.458 | 0.07892 | -0.047 | -5.809
-12 | -0.432 | 0.07242 | -0.048 | -5.959
-11.5 | -0.405 | 0.06615 | -0.051 | -6.129
-11 | -0.38 | 0.05942 | -0.055 | -6.397
-10.5 | -0.356 | 0.05172 | -0.06 | -6.883
-10 | -0.319 | 0.06807 | -0.044 | -4.69
-9.5 | -0.292 | 0.0607 | -0.046 | -4.812
-9 | -0.265 | 0.05521 | -0.048 | -4.799
-8.5 | -0.238 | 0.05067 | -0.051 | -4.694
-8 | -0.211 | 0.04618 | -0.054 | -4.567
-7.5 | -0.182 | 0.0507 | -0.046 | -3.581
-7 | -0.154 | 0.04683 | -0.047 | -3.291
-6.5 | -0.127 | 0.0419 | -0.05 | -3.028
-6 | -0.148 | 0.03885 | -0.053 | -3.802
-5.5 | -0.124 | 0.0347 | -0.06 | -3.575
-5 | -0.1 | 0.00669 | -0.102 | -14.882
-4.5 | -0.039 | 0.00639 | -0.103 | -6.05
-4 | 0.027 | 0.00599 | -0.104 | 4.471
-3.5 | 0.095 | 0.00559 | -0.105 | 16.929
-3 | 0.164 | 0.00541 | -0.106 | 30.273
-2.5 | 0.234 | 0.00512 | -0.107 | 45.677
-2 | 0.304 | 0.00551 | -0.108 | 55.209
-1.5 | 0.374 | 0.0054 | -0.109 | 69.361
-1 | 0.446 | 0.00537 | -0.11 | 83.087
-0.5 | 0.516 | 0.00546 | -0.111 | 94.45
0 | 0.581 | 0.00567 | -0.112 | 102.41
0.5 | 0.649 | 0.00571 | -0.113 | 113.602
1 | 0.717 | 0.00619 | -0.114 | 115.799
1.5 | 0.785 | 0.00624 | -0.115 | 125.68
2 | 0.852 | 0.00632 | -0.116 | 134.879
2.5 | 0.92 | 0.00699 | -0.117 | 131.629
3 | 0.981 | 0.00761 | -0.118 | 128.884
3.5 | 1.045 | 0.00832 | -0.119 | 125.571
4 | 1.108 | 0.00932 | -0.12 | 118.814
4.5 | 1.168 | 0.01064 | -0.121 | 109.775
5 | 1.224 | 0.01119 | -0.122 | 109.335
5.5 | 1.275 | 0.01179 | -0.123 | 108.08
6 | 1.318 | 0.01259 | -0.124 | 104.663
6.5 | 1.342 | 0.01339 | -0.125 | 100.229
7 | 1.338 | 0.01431 | -0.126 | 93.536
7.5 | 1.276 | 0.01563 | -0.127 | 81.673
8 | 0.806 | 0.0169 | -0.128 | 47.66
8.5 | 0.837 | 0.0176 | -0.129 | 47.556
9 | 0.868 | 0.01914 | -0.13 | 45.341
9.5 | 0.742 | 0.06661 | -0.064 | 11.138
10 | 0.93 | 0.02061 | -0.132 | 45.117
10.5 | 0.954 | 0.02344 | -0.132 | 40.684
11 | 0.992 | 0.02184 | -0.134 | 45.426
11.5 | 1.021 | 0.0237 | -0.135 | 43.079

## 120. Re 12M Mach 0.50 (2)
BIGFOIL.COM POLAR EXPORT
NACA67-612 a=0.6
NACA67-612 a=0.6 |  |  |  | Cl Max: | 1.4047 | at alpha= | 10.5 | deg
XFOIL ncrit=9 |  |  |  | L/D Max: | 200.734 | at alpha= | 1.5 | deg
Re: | 12000000 |  |  | Cd Min: | 0.2249 | at alpha= | -20 | deg
Mach: | 0.5 |  |  | Cl=0 at alpha= | -4.4779 | deg
|  |  |  | @ Cl=0.1, Cd= | 0.0050955
|  |  |  | @ Cl=0.4, Cd= | 0.0044414
|  |  |  | @ Cl=0.6, Cd= | 0.0042834
alpha (deg) | Cl | Cd | Cm | Cl/Cd
-20 | -0.4058 | 0.2249 | -0.0576 | -1.8044
-19.5 | -0.3843 | 0.21725 | -0.0624 | -1.7689
-19 | -0.3648 | 0.20855 | -0.0671 | -1.7492
-18.5 | -0.3435 | 0.20102 | -0.0719 | -1.7088
-17.5 | -0.305 | 0.18432 | -0.0812 | -1.6547
-17 | -0.2804 | 0.17845 | -0.0857 | -1.5713
-16.5 | -0.2647 | 0.16928 | -0.0903 | -1.5637
-16 | -0.2414 | 0.16294 | -0.0947 | -1.4815
-15 | -0.2068 | 0.14673 | -0.1037 | -1.4094
-14.5 | -0.1894 | 0.13899 | -0.1082 | -1.3627
-14 | -0.1746 | 0.13091 | -0.1127 | -1.3337
-13.5 | -0.1529 | 0.12479 | -0.1167 | -1.2253
-13 | -0.1425 | 0.11629 | -0.1211 | -1.2254
-12.5 | -0.1285 | 0.10902 | -0.1252 | -1.1787
-12 | -0.1097 | 0.10294 | -0.1288 | -1.0657
-11.5 | -0.1004 | 0.09538 | -0.1326 | -1.0526
-11 | -0.0941 | 0.08768 | -0.1365 | -1.0732
-10.5 | -0.0865 | 0.08063 | -0.1402 | -1.0728
-10 | -0.0872 | 0.07285 | -0.144 | -1.197
-9.5 | -0.0754 | 0.06722 | -0.1467 | -1.1217
-9 | -0.0829 | 0.05966 | -0.1502 | -1.3895
-8.5 | -0.1007 | 0.05195 | -0.1549 | -1.9384
-8 | -0.1308 | 0.04578 | -0.1539 | -2.8571
-7.5 | -0.1465 | 0.03834 | -0.1533 | -3.8211
-7 | -0.1642 | 0.0294 | -0.15 | -5.585
-6.5 | -0.1795 | 0.01982 | -0.1436 | -9.0565
-6 | -0.1959 | 0.00941 | -0.1346 | -20.8183
-5.5 | -0.1403 | 0.00682 | -0.131 | -20.5718
-5 | -0.0728 | 0.00597 | -0.129 | -12.1943
-4.5 | -0.0031 | 0.0055 | -0.1278 | -0.56364
-4 | 0.0671 | 0.00522 | -0.1272 | 12.8544
-3.5 | 0.1358 | 0.00496 | -0.1268 | 27.379
-3 | 0.2045 | 0.0048 | -0.1269 | 42.6042
-2.5 | 0.2731 | 0.00463 | -0.1271 | 58.9849
-2 | 0.3411 | 0.00452 | -0.1276 | 75.4646
-1.5 | 0.4085 | 0.00443 | -0.1281 | 92.2122
-1 | 0.4754 | 0.00435 | -0.1286 | 109.2874
-0.5 | 0.542 | 0.00431 | -0.1291 | 125.7541
0 | 0.6075 | 0.00428 | -0.1295 | 141.9393
0.5 | 0.6712 | 0.0042 | -0.1296 | 159.8095
1 | 0.7334 | 0.00407 | -0.1294 | 180.1966
1.5 | 0.7929 | 0.00395 | -0.1286 | 200.7342
2 | 0.8311 | 0.00422 | -0.1234 | 196.9431
2.5 | 0.8248 | 0.0044 | -0.1088 | 187.4545
3 | 0.7986 | 0.00593 | -0.0907 | 134.6712
3.5 | 0.8038 | 0.00725 | -0.0795 | 110.869
4 | 0.8279 | 0.00831 | -0.0722 | 99.627
4.5 | 0.856 | 0.0094 | -0.0657 | 91.0638
5 | 0.8809 | 0.01069 | -0.0588 | 82.4041
5.5 | 0.9171 | 0.01172 | -0.0538 | 78.2509
6 | 0.9569 | 0.01273 | -0.0495 | 75.1689
6.5 | 1.0017 | 0.01358 | -0.0457 | 73.7629
7 | 1.0466 | 0.01445 | -0.0418 | 72.4291
7.5 | 1.1114 | 0.01554 | -0.0422 | 71.5187
8 | 1.1866 | 0.01686 | -0.0444 | 70.3796
8.5 | 1.259 | 0.01836 | -0.0459 | 68.573
9.5 | 1.3525 | 0.02125 | -0.0372 | 63.6471
10 | 1.3906 | 0.02318 | -0.0313 | 59.9914
10.5 | 1.4047 | 0.02644 | -0.0226 | 53.1278
11 | 1.3893 | 0.03126 | -0.0118 | 44.4434
11.5 | 1.3603 | 0.0368 | -0.0006 | 36.9647
12 | 1.3248 | 0.04356 | 0.0087 | 30.4132
12.5 | 1.2858 | 0.05249 | 0.0138 | 24.4961
13 | 1.2431 | 0.06323 | 0.0153 | 19.66
13.5 | 1.201 | 0.07561 | 0.0132 | 15.8841
14 | 1.1623 | 0.08933 | 0.0076 | 13.0113
14.5 | 1.1282 | 0.10424 | -0.0009 | 10.8231
15 | 1.1013 | 0.11967 | -0.011 | 9.2028
15.5 | 1.0831 | 0.13454 | -0.0207 | 8.0504

## 121. Re 14M Mach 0.00 (1)
BIGFOIL.COM POLAR EXPORT
NACA67-612 a=0.6
NACA67-612 a=0.6 |  |  |  | Cl Max: | 1.414 | at alpha= | 10 | deg
JavaFoil+Calcfoil stall+Eppler ext transition |  |  |  | L/D Max: | 132.332 | at alpha= | 3 | deg
Re: | 14000000 |  |  | Cd Min: | 0.00493 | at alpha= | 0 | deg
Mach: | 0 |  |  | Cl=0 at alpha= | -4.2034 | deg
|  |  |  | @ Cl=0.1, Cd= | 0.005453
|  |  |  | @ Cl=0.4, Cd= | 0.0054641
|  |  |  | @ Cl=0.6, Cd= | 0.0058237
alpha (deg) | Cl | Cd | Cm | Cl/Cd
-14.5 | -0.48 | 0.09978 | -0.035 | -4.812
-14 | -0.487 | 0.09364 | -0.036 | -5.196
-13.5 | -0.491 | 0.08794 | -0.037 | -5.579
-13 | -0.493 | 0.08218 | -0.038 | -5.997
-12.5 | -0.492 | 0.07649 | -0.039 | -6.433
-12 | -0.489 | 0.0711 | -0.041 | -6.877
-11.5 | -0.482 | 0.06623 | -0.043 | -7.28
-11 | -0.472 | 0.06159 | -0.044 | -7.667
-10.5 | -0.459 | 0.05719 | -0.046 | -8.02
-10 | -0.443 | 0.05137 | -0.05 | -8.625
-9.5 | -0.504 | 0.00837 | -0.078 | -60.22
-9 | -0.48 | 0.00763 | -0.08 | -62.933
-8.5 | -0.444 | 0.00719 | -0.081 | -61.721
-8 | -0.402 | 0.00701 | -0.082 | -57.403
-7.5 | -0.356 | 0.00672 | -0.083 | -53.027
-7 | -0.308 | 0.00654 | -0.084 | -47.103
-6.5 | -0.257 | 0.00637 | -0.085 | -40.322
-6 | -0.204 | 0.00614 | -0.086 | -33.233
-5.5 | -0.149 | 0.00596 | -0.087 | -25.006
-5 | -0.093 | 0.00585 | -0.088 | -15.832
-4.5 | -0.035 | 0.00567 | -0.089 | -6.157
-4 | 0.024 | 0.00554 | -0.09 | 4.299
-3.5 | 0.083 | 0.00547 | -0.091 | 15.217
-3 | 0.143 | 0.00541 | -0.092 | 26.49
-2.5 | 0.204 | 0.00531 | -0.093 | 38.349
-2 | 0.264 | 0.00527 | -0.094 | 50.184
-1.5 | 0.325 | 0.00523 | -0.095 | 62.049
-1 | 0.386 | 0.00551 | -0.096 | 70.172
-0.5 | 0.447 | 0.00531 | -0.097 | 84.094
0 | 0.505 | 0.00493 | -0.097 | 102.549
0.5 | 0.565 | 0.0058 | -0.098 | 97.313
1 | 0.624 | 0.00584 | -0.099 | 106.935
1.5 | 0.683 | 0.00609 | -0.1 | 112.185
2 | 0.742 | 0.00631 | -0.101 | 117.672
2.5 | 0.801 | 0.00648 | -0.102 | 123.66
3 | 0.856 | 0.00647 | -0.103 | 132.332
3.5 | 0.913 | 0.00691 | -0.104 | 132.151
4 | 0.969 | 0.0075 | -0.105 | 129.236
4.5 | 1.024 | 0.00838 | -0.106 | 122.293
5 | 1.078 | 0.00881 | -0.107 | 122.423
5.5 | 1.13 | 0.00917 | -0.107 | 123.282
6 | 1.18 | 0.00955 | -0.108 | 123.577
6.5 | 1.226 | 0.00999 | -0.109 | 122.656
7 | 1.268 | 0.01046 | -0.11 | 121.223
7.5 | 1.306 | 0.01093 | -0.111 | 119.479
8 | 1.34 | 0.01141 | -0.112 | 117.504
8.5 | 1.37 | 0.01194 | -0.113 | 114.745
9 | 1.393 | 0.01252 | -0.114 | 111.293
9.5 | 1.409 | 0.0131 | -0.115 | 107.565
10 | 1.414 | 0.01379 | -0.115 | 102.482
10.5 | 1.41 | 0.01441 | -0.116 | 97.869
11 | 1.4 | 0.01514 | -0.117 | 92.474
11.5 | 1.381 | 0.01588 | -0.118 | 86.984
12 | 1.356 | 0.01677 | -0.119 | 80.864
12.5 | 1.325 | 0.01767 | -0.119 | 74.96
13 | 1.288 | 0.0185 | -0.12 | 69.625
13.5 | 1.247 | 0.01951 | -0.121 | 63.915
14 | 1.202 | 0.02082 | -0.121 | 57.712
14.5 | 1.153 | 0.02226 | -0.122 | 51.809
15 | 1.102 | 0.02404 | -0.122 | 45.845

## 122. Re 14M Mach 0.00 (2)
BIGFOIL.COM POLAR EXPORT
NACA67-612 a=0.6
NACA67-612 a=0.6 |  |  |  | Cl Max: | 1.8035 | at alpha= | 20 | deg
XFOIL ncrit=9 |  |  |  | L/D Max: | 141.714 | at alpha= | 1.5 | deg
Re: | 14000000 |  |  | Cd Min: | 0.04672 | at alpha= | 20 | deg
Mach: | 0 |  |  | Cl=0 at alpha= | -4.4525 | deg
|  |  |  | @ Cl=0.1, Cd= | 0.0045882
|  |  |  | @ Cl=0.4, Cd= | 0.0041976
|  |  |  | @ Cl=0.6, Cd= | 0.0043244
alpha (deg) | Cl | Cd | Cm | Cl/Cd
-19.5 | -1.3714 | 0.02438 | -0.1298 | -56.251
-19 | -1.3681 | 0.02242 | -0.1245 | -61.0214
-18.5 | -1.3606 | 0.02084 | -0.1188 | -65.2879
-18 | -1.35 | 0.01958 | -0.1125 | -68.9479
-17.5 | -1.3219 | 0.01831 | -0.1093 | -72.1955
-17 | -1.2882 | 0.0172 | -0.1069 | -74.8953
-16.5 | -1.2528 | 0.01603 | -0.1046 | -78.1535
-16 | -1.2159 | 0.01482 | -0.1025 | -82.0445
-15.5 | -1.1752 | 0.01375 | -0.1009 | -85.4691
-15 | -1.1307 | 0.01291 | -0.0998 | -87.5833
-14.5 | -1.0838 | 0.0122 | -0.099 | -88.8361
-14 | -1.0353 | 0.01159 | -0.0984 | -89.327
-13.5 | -0.986 | 0.011 | -0.0979 | -89.6364
-13 | -0.9354 | 0.01048 | -0.0976 | -89.2557
-12.5 | -0.8842 | 0.00998 | -0.0974 | -88.5972
-12 | -0.8321 | 0.00951 | -0.0973 | -87.4974
-11.5 | -0.7798 | 0.00902 | -0.0972 | -86.4523
-11 | -0.7277 | 0.00846 | -0.097 | -86.0165
-10.5 | -0.6749 | 0.00795 | -0.097 | -84.8931
-10 | -0.6211 | 0.00755 | -0.0971 | -82.2649
-9.5 | -0.5663 | 0.00726 | -0.0974 | -78.0028
-9 | -0.5112 | 0.00698 | -0.0978 | -73.2378
-7 | -0.2883 | 0.00588 | -0.0995 | -49.0306
-6.5 | -0.2325 | 0.0056 | -0.0999 | -41.5179
-6 | -0.1763 | 0.00538 | -0.1004 | -32.7695
-5.5 | -0.1193 | 0.0052 | -0.101 | -22.9423
-5 | -0.0622 | 0.00503 | -0.1017 | -12.3658
-4.5 | -0.0054 | 0.00485 | -0.1023 | -1.1134
-4 | 0.0514 | 0.00469 | -0.103 | 10.9595
-3.5 | 0.1087 | 0.00457 | -0.1037 | 23.7856
-3 | 0.1658 | 0.00443 | -0.1044 | 37.4266
-2.5 | 0.2228 | 0.00436 | -0.1051 | 51.1009
-2 | 0.2795 | 0.00429 | -0.1057 | 65.1515
-1.5 | 0.3365 | 0.00423 | -0.1064 | 79.5508
-1 | 0.3932 | 0.0042 | -0.107 | 93.619
-0.5 | 0.4495 | 0.00418 | -0.1076 | 107.5359
0 | 0.5053 | 0.00415 | -0.1081 | 121.759
0.5 | 0.56 | 0.00411 | -0.1084 | 136.253
1.5 | 0.6533 | 0.00461 | -0.1059 | 141.7137
2 | 0.6927 | 0.00499 | -0.1032 | 138.8176
2.5 | 0.7121 | 0.00521 | -0.0965 | 136.6795
3 | 0.7527 | 0.00553 | -0.0939 | 136.1121
3.5 | 0.7837 | 0.00587 | -0.0891 | 133.5094
4 | 0.8103 | 0.00636 | -0.0835 | 127.4057
4.5 | 0.8407 | 0.00688 | -0.0789 | 122.1948
5 | 0.8727 | 0.00746 | -0.0748 | 116.9839
5.5 | 0.9087 | 0.00797 | -0.0715 | 114.0151
6 | 0.9466 | 0.00847 | -0.0688 | 111.7591
6.5 | 0.9877 | 0.00887 | -0.0667 | 111.3529
7 | 1.027 | 0.00936 | -0.0643 | 109.7222
7.5 | 1.065 | 0.00988 | -0.0618 | 107.7935
8.5 | 1.1393 | 0.01095 | -0.0565 | 104.0457
9.5 | 1.2578 | 0.01227 | -0.0617 | 102.5102
10 | 1.3181 | 0.01303 | -0.0646 | 101.1589
11 | 1.3785 | 0.0146 | -0.0574 | 94.4178
11.5 | 1.4151 | 0.01542 | -0.0554 | 91.7704
12 | 1.4487 | 0.0164 | -0.0531 | 88.3354
12.5 | 1.4828 | 0.01739 | -0.0509 | 85.2674
13 | 1.5158 | 0.01844 | -0.0486 | 82.2017
13.5 | 1.5479 | 0.01956 | -0.0463 | 79.136
14 | 1.5764 | 0.0209 | -0.0436 | 75.4258
14.5 | 1.6064 | 0.02215 | -0.0412 | 72.5237
15 | 1.6345 | 0.02355 | -0.0388 | 69.4055
15.5 | 1.6624 | 0.02497 | -0.0363 | 66.5759
16 | 1.687 | 0.02659 | -0.0337 | 63.4449
16.5 | 1.7101 | 0.02835 | -0.0309 | 60.321
17 | 1.7296 | 0.03029 | -0.0278 | 57.1014
17.5 | 1.7373 | 0.03263 | -0.023 | 53.2424
18 | 1.7494 | 0.03489 | -0.0192 | 50.1404
18.5 | 1.7625 | 0.03761 | -0.0163 | 46.8625
19 | 1.7788 | 0.04024 | -0.0142 | 44.2048
19.5 | 1.7871 | 0.04375 | -0.0118 | 40.848
20 | 1.8035 | 0.04672 | -0.0105 | 38.6023

## 123. Re 14M Mach 0.10 (1)
BIGFOIL.COM POLAR EXPORT
NACA67-612 a=0.6
NACA67-612 a=0.6 |  |  |  | Cl Max: | 1.41 | at alpha= | 10 | deg
JavaFoil+Calcfoil stall+Eppler ext transition |  |  |  | L/D Max: | 132.128 | at alpha= | 3 | deg
Re: | 14000000 |  |  | Cd Min: | 0.0052 | at alpha= | -1.5 | deg
Mach: | 0.1 |  |  | Cl=0 at alpha= | -4.2034 | deg
|  |  |  | @ Cl=0.1, Cd= | 0.0054413
|  |  |  | @ Cl=0.4, Cd= | 0.0054446
|  |  |  | @ Cl=0.6, Cd= | 0.005843
alpha (deg) | Cl | Cd | Cm | Cl/Cd
-14 | -0.463 | 0.09472 | -0.036 | -4.883
-13.5 | -0.47 | 0.08932 | -0.036 | -5.257
-13 | -0.474 | 0.08279 | -0.038 | -5.731
-12.5 | -0.476 | 0.07793 | -0.039 | -6.114
-12 | -0.476 | 0.07268 | -0.04 | -6.542
-11.5 | -0.471 | 0.06721 | -0.042 | -7.014
-11 | -0.464 | 0.06248 | -0.044 | -7.419
-10.5 | -0.451 | 0.05867 | -0.045 | -7.695
-10 | -0.437 | 0.05321 | -0.048 | -8.211
-9.5 | -0.42 | 0.04671 | -0.053 | -8.989
-9 | -0.477 | 0.00703 | -0.081 | -67.917
-8.5 | -0.443 | 0.00729 | -0.082 | -60.676
-8 | -0.402 | 0.00708 | -0.083 | -56.79
-7.5 | -0.357 | 0.00676 | -0.084 | -52.745
-7 | -0.308 | 0.00655 | -0.084 | -47.074
-6.5 | -0.258 | 0.00639 | -0.085 | -40.325
-6 | -0.205 | 0.00618 | -0.086 | -33.107
-5.5 | -0.15 | 0.00598 | -0.087 | -25.018
-5 | -0.093 | 0.00587 | -0.088 | -15.856
-4.5 | -0.035 | 0.00569 | -0.089 | -6.163
-4 | 0.024 | 0.00561 | -0.09 | 4.259
-3.5 | 0.084 | 0.00546 | -0.091 | 15.313
-3 | 0.144 | 0.00539 | -0.092 | 26.717
-2.5 | 0.205 | 0.00534 | -0.093 | 38.316
-2 | 0.266 | 0.00528 | -0.094 | 50.326
-1.5 | 0.326 | 0.0052 | -0.095 | 62.714
-1 | 0.388 | 0.00548 | -0.096 | 70.864
-0.5 | 0.449 | 0.0053 | -0.097 | 84.628
0 | 0.508 | 0.00572 | -0.098 | 88.798
0.5 | 0.567 | 0.00581 | -0.099 | 97.734
1 | 0.627 | 0.00587 | -0.1 | 106.824
1.5 | 0.687 | 0.00612 | -0.101 | 112.205
2 | 0.746 | 0.0063 | -0.102 | 118.32
2.5 | 0.805 | 0.0065 | -0.102 | 123.951
3 | 0.86 | 0.00651 | -0.103 | 132.128
3.5 | 0.917 | 0.00697 | -0.104 | 131.629
4 | 0.974 | 0.00758 | -0.105 | 128.493
4.5 | 1.029 | 0.00844 | -0.106 | 121.946
5 | 1.083 | 0.00888 | -0.107 | 121.977
5.5 | 1.135 | 0.00923 | -0.108 | 122.94
6 | 1.185 | 0.00962 | -0.109 | 123.163
6.5 | 1.231 | 0.01008 | -0.11 | 122.11
7 | 1.273 | 0.01055 | -0.111 | 120.624
7.5 | 1.311 | 0.01102 | -0.112 | 118.885
8 | 1.344 | 0.01151 | -0.112 | 116.718
8.5 | 1.372 | 0.01206 | -0.113 | 113.707
9 | 1.394 | 0.01265 | -0.114 | 110.224
9.5 | 1.408 | 0.01331 | -0.115 | 105.743
10 | 1.41 | 0.01397 | -0.116 | 100.919
10.5 | 1.403 | 0.01459 | -0.117 | 96.132
11 | 1.388 | 0.01536 | -0.118 | 90.397
11.5 | 1.365 | 0.01632 | -0.118 | 83.663
12 | 1.335 | 0.01705 | -0.119 | 78.285
12.5 | 1.298 | 0.01803 | -0.12 | 72.01
13 | 1.256 | 0.01888 | -0.121 | 66.511
13.5 | 1.208 | 0.02007 | -0.121 | 60.193
14 | 1.156 | 0.02147 | -0.122 | 53.845
14.5 | 1.1 | 0.02351 | -0.122 | 46.798
15 | 1.043 | 0.02521 | -0.123 | 41.393

## 124. Re 14M Mach 0.10 (2)
BIGFOIL.COM POLAR EXPORT
NACA67-612 a=0.6
NACA67-612 a=0.6 |  |  |  | Cl Max: | 1.7989 | at alpha= | 20 | deg
XFOIL ncrit=9 |  |  |  | L/D Max: | 142.538 | at alpha= | 1.5 | deg
Re: | 14000000 |  |  | Cd Min: | 0.0494 | at alpha= | 20 | deg
Mach: | 0.1 |  |  | Cl=0 at alpha= | -4.4536 | deg
|  |  |  | @ Cl=0.1, Cd= | 0.0045999
|  |  |  | @ Cl=0.4, Cd= | 0.0041985
|  |  |  | @ Cl=0.6, Cd= | 0.0043047
alpha (deg) | Cl | Cd | Cm | Cl/Cd
-19.5 | -1.2681 | 0.03201 | -0.1432 | -39.6157
-19 | -1.2935 | 0.02763 | -0.1391 | -46.8151
-18.5 | -1.3103 | 0.02442 | -0.1329 | -53.6568
-18 | -1.3122 | 0.02223 | -0.1263 | -59.0283
-17.5 | -1.309 | 0.02061 | -0.1189 | -63.5129
-17 | -1.2858 | 0.01904 | -0.1146 | -67.5315
-16.5 | -1.2536 | 0.01769 | -0.1116 | -70.8649
-16 | -1.217 | 0.01647 | -0.109 | -73.8919
-15.5 | -1.1792 | 0.01513 | -0.1066 | -77.9379
-15 | -1.1394 | 0.01382 | -0.1045 | -82.4457
-14.5 | -1.094 | 0.01288 | -0.1031 | -84.9379
-14 | -1.0458 | 0.01213 | -0.102 | -86.216
-13.5 | -0.9963 | 0.01144 | -0.1012 | -87.0892
-13 | -0.9452 | 0.01086 | -0.1005 | -87.035
-12.5 | -0.8934 | 0.0103 | -0.1 | -86.7379
-12 | -0.8406 | 0.00979 | -0.0997 | -85.8631
-11 | -0.7343 | 0.00871 | -0.0991 | -84.3054
-10.5 | -0.6811 | 0.00814 | -0.0989 | -83.6732
-10 | -0.6269 | 0.00768 | -0.0988 | -81.6276
-9.5 | -0.5716 | 0.00735 | -0.0989 | -77.7687
-9 | -0.5159 | 0.00705 | -0.0991 | -73.1773
-8.5 | -0.4596 | 0.00678 | -0.0994 | -67.7876
-8 | -0.4033 | 0.00648 | -0.0998 | -62.2377
-7.5 | -0.3466 | 0.00624 | -0.1002 | -55.5449
-7 | -0.2905 | 0.00592 | -0.1005 | -49.0709
-6.5 | -0.2342 | 0.00564 | -0.1008 | -41.5248
-6 | -0.1776 | 0.0054 | -0.1013 | -32.8889
-5.5 | -0.1201 | 0.00521 | -0.1019 | -23.0518
-4.5 | -0.0053 | 0.00486 | -0.1031 | -1.0905
-4 | 0.0518 | 0.0047 | -0.1037 | 11.0213
-3.5 | 0.1096 | 0.00458 | -0.1044 | 23.9301
-3 | 0.167 | 0.00444 | -0.1051 | 37.6126
-2.5 | 0.2244 | 0.00436 | -0.1057 | 51.4679
-2 | 0.2814 | 0.00429 | -0.1064 | 65.5944
-1.5 | 0.3388 | 0.00423 | -0.1071 | 80.0946
-1 | 0.3958 | 0.0042 | -0.1077 | 94.2381
-0.5 | 0.4524 | 0.00418 | -0.1083 | 108.2297
0 | 0.5086 | 0.00415 | -0.1088 | 122.5542
0.5 | 0.5636 | 0.00411 | -0.1091 | 137.129
1.5 | 0.6571 | 0.00461 | -0.1064 | 142.538
2 | 0.6968 | 0.00498 | -0.1037 | 139.9197
3 | 0.7544 | 0.00555 | -0.0939 | 135.9279
3.5 | 0.7833 | 0.00588 | -0.0885 | 133.2143
4 | 0.8095 | 0.00641 | -0.0828 | 126.2871
4.5 | 0.8405 | 0.00694 | -0.0783 | 121.1095
5 | 0.8727 | 0.00753 | -0.0741 | 115.8964
5.5 | 0.9083 | 0.00807 | -0.0707 | 112.5527
6 | 0.9475 | 0.00856 | -0.0681 | 110.6893
6.5 | 0.9878 | 0.00899 | -0.0658 | 109.8776
7 | 1.0284 | 0.00947 | -0.0636 | 108.5956
7.5 | 1.0657 | 0.01001 | -0.0608 | 106.4635
8 | 1.1054 | 0.01053 | -0.0586 | 104.9763
8.5 | 1.1401 | 0.01112 | -0.0554 | 102.527
9.5 | 1.2559 | 0.01247 | -0.0596 | 100.7137
10 | 1.3084 | 0.01327 | -0.0608 | 98.5983
10.5 | 1.346 | 0.01406 | -0.0586 | 95.7326
11 | 1.3825 | 0.01491 | -0.0564 | 92.723
11.5 | 1.4196 | 0.01573 | -0.0543 | 90.2479
12 | 1.4526 | 0.0168 | -0.0517 | 86.4643
12.5 | 1.4873 | 0.0178 | -0.0494 | 83.5562
13 | 1.5195 | 0.01894 | -0.047 | 80.227
13.5 | 1.5516 | 0.02013 | -0.0445 | 77.079
14 | 1.5811 | 0.02146 | -0.0418 | 73.6766
15 | 1.6394 | 0.02423 | -0.0367 | 67.6599
15.5 | 1.6655 | 0.02584 | -0.034 | 64.4543
16 | 1.6899 | 0.02752 | -0.0311 | 61.4062
16.5 | 1.7112 | 0.02947 | -0.028 | 58.0658
17 | 1.7268 | 0.03172 | -0.0243 | 54.4388
17.5 | 1.7327 | 0.03415 | -0.0191 | 50.7379
18 | 1.7464 | 0.03666 | -0.0157 | 47.6378
18.5 | 1.7603 | 0.03948 | -0.013 | 44.5871
19 | 1.7734 | 0.0426 | -0.0107 | 41.6291
19.5 | 1.7832 | 0.04621 | -0.0086 | 38.589
20 | 1.7989 | 0.0494 | -0.0073 | 36.415

## 125. Re 14M Mach 0.25 (1)
BIGFOIL.COM POLAR EXPORT
NACA67-612 a=0.6
NACA67-612 a=0.6 |  |  |  | Cl Max: | 1.39 | at alpha= | 9 | deg
JavaFoil+Calcfoil stall+Eppler ext transition |  |  |  | L/D Max: | 131.713 | at alpha= | 3 | deg
Re: | 14000000 |  |  | Cd Min: | 0.00509 | at alpha= | -0.5 | deg
Mach: | 0.25 |  |  | Cl=0 at alpha= | -4.2 | deg
|  |  |  | @ Cl=0.1, Cd= | 0.0054942
|  |  |  | @ Cl=0.4, Cd= | 0.0052179
|  |  |  | @ Cl=0.6, Cd= | 0.0059387
alpha (deg) | Cl | Cd | Cm | Cl/Cd
-15.5 | -0.066 | 0.11742 | -0.035 | -0.561
-15 | -0.128 | 0.11268 | -0.035 | -1.139
-14.5 | -0.191 | 0.10744 | -0.035 | -1.776
-14 | -0.237 | 0.09975 | -0.036 | -2.376
-13.5 | -0.276 | 0.0952 | -0.036 | -2.902
-13 | -0.31 | 0.0894 | -0.037 | -3.469
-12.5 | -0.339 | 0.08433 | -0.037 | -4.02
-12 | -0.362 | 0.07819 | -0.038 | -4.635
-11.5 | -0.38 | 0.07289 | -0.039 | -5.214
-11 | -0.392 | 0.06808 | -0.04 | -5.752
-10.5 | -0.397 | 0.06322 | -0.042 | -6.276
-10 | -0.395 | 0.05928 | -0.043 | -6.66
-9.5 | -0.387 | 0.05477 | -0.045 | -7.062
-9 | -0.375 | 0.04814 | -0.051 | -7.782
-8.5 | -0.356 | 0.04295 | -0.055 | -8.279
-8 | -0.393 | 0.00761 | -0.084 | -51.564
-7.5 | -0.355 | 0.00699 | -0.086 | -50.877
-7 | -0.31 | 0.00674 | -0.087 | -45.941
-6.5 | -0.26 | 0.00648 | -0.088 | -40.146
-6 | -0.208 | 0.0063 | -0.089 | -32.948
-5.5 | -0.152 | 0.00612 | -0.09 | -24.878
-5 | -0.095 | 0.00595 | -0.091 | -15.965
-4.5 | -0.036 | 0.00576 | -0.092 | -6.222
-4 | 0.024 | 0.00564 | -0.093 | 4.343
-3.5 | 0.086 | 0.00551 | -0.094 | 15.561
-3 | 0.148 | 0.00544 | -0.095 | 27.152
-2.5 | 0.21 | 0.00538 | -0.096 | 39.044
-2 | 0.273 | 0.00511 | -0.097 | 53.367
-1.5 | 0.335 | 0.00524 | -0.098 | 63.942
-1 | 0.399 | 0.00522 | -0.099 | 76.482
-0.5 | 0.461 | 0.00509 | -0.1 | 90.654
0 | 0.521 | 0.00576 | -0.101 | 90.514
0.5 | 0.582 | 0.00593 | -0.101 | 98.182
1 | 0.644 | 0.00596 | -0.102 | 107.98
1.5 | 0.705 | 0.00624 | -0.103 | 112.9
2 | 0.766 | 0.00645 | -0.104 | 118.737
2.5 | 0.827 | 0.00666 | -0.105 | 124.162
3 | 0.883 | 0.0067 | -0.106 | 131.713
3.5 | 0.941 | 0.00721 | -0.107 | 130.652
4 | 0.999 | 0.00784 | -0.108 | 127.361
4.5 | 1.055 | 0.00883 | -0.109 | 119.464
5 | 1.11 | 0.0092 | -0.11 | 120.593
5.5 | 1.163 | 0.0096 | -0.111 | 121.044
6 | 1.213 | 0.01005 | -0.112 | 120.688
6.5 | 1.257 | 0.01056 | -0.113 | 119.054
7 | 1.297 | 0.01107 | -0.114 | 117.078
7.5 | 1.331 | 0.01161 | -0.115 | 114.583
8 | 1.358 | 0.01216 | -0.115 | 111.698
8.5 | 1.378 | 0.01287 | -0.116 | 107.122
9 | 1.39 | 0.01356 | -0.117 | 102.474
9.5 | 1.389 | 0.01428 | -0.118 | 97.244
10 | 1.369 | 0.0151 | -0.119 | 90.693
10.5 | 1.335 | 0.01587 | -0.12 | 84.163
11 | 1.288 | 0.01684 | -0.121 | 76.49
11.5 | 1.226 | 0.01781 | -0.121 | 68.861
12 | 1.151 | 0.01917 | -0.122 | 60.07
12.5 | 1.064 | 0.02064 | -0.123 | 51.57
13 | 0.963 | 0.02327 | -0.123 | 41.39
13.5 | 0.83 | 0.03375 | -0.118 | 24.604
14 | 0.632 | 0.09662 | -0.073 | 6.545

## 126. Re 14M Mach 0.25 (2)
BIGFOIL.COM POLAR EXPORT
NACA67-612 a=0.6
NACA67-612 a=0.6 |  |  |  | Cl Max: | 1.7182 | at alpha= | 18 | deg
XFOIL ncrit=9 |  |  |  | L/D Max: | 153.72 | at alpha= | 1 | deg
Re: | 14000000 |  |  | Cd Min: | 0.18013 | at alpha= | -18.5 | deg
Mach: | 0.25 |  |  | Cl=0 at alpha= | -4.4571 | deg
|  |  |  | @ Cl=0.1, Cd= | 0.0046456
|  |  |  | @ Cl=0.4, Cd= | 0.004207
|  |  |  | @ Cl=0.6, Cd= | 0.0040986
alpha (deg) | Cl | Cd | Cm | Cl/Cd
-18.5 | -0.3628 | 0.18013 | -0.0648 | -2.0141
-18 | -0.3635 | 0.16791 | -0.07 | -2.1649
-17.5 | -0.3475 | 0.16114 | -0.0743 | -2.1565
-17 | -0.3295 | 0.15512 | -0.0784 | -2.1242
-16.5 | -0.3146 | 0.14824 | -0.0826 | -2.1222
-16 | -0.3222 | 0.13569 | -0.0886 | -2.3745
-15.5 | -0.338 | 0.12245 | -0.0951 | -2.7603
-15 | -0.3005 | 0.12119 | -0.097 | -2.4796
-14.5 | -0.8406 | 0.03482 | -0.1511 | -24.1413
-14 | -0.9436 | 0.02704 | -0.1379 | -34.8964
-13.5 | -0.9842 | 0.02006 | -0.1283 | -49.0628
-13 | -0.9755 | 0.01565 | -0.1219 | -62.3323
-12.5 | -0.9329 | 0.01372 | -0.1184 | -67.9956
-12 | -0.8814 | 0.01245 | -0.1158 | -70.7952
-11.5 | -0.828 | 0.01132 | -0.1136 | -73.1449
-11 | -0.7714 | 0.01049 | -0.1119 | -73.5367
-10.5 | -0.7144 | 0.00971 | -0.1105 | -73.5736
-10 | -0.6588 | 0.00876 | -0.109 | -75.2055
-9.5 | -0.6012 | 0.00808 | -0.1079 | -74.4059
-9 | -0.5421 | 0.00759 | -0.1072 | -71.4229
-8.5 | -0.4823 | 0.00718 | -0.1067 | -67.1727
-8 | -0.4226 | 0.00679 | -0.1064 | -62.2386
-7.5 | -0.3625 | 0.00651 | -0.1063 | -55.6836
-7 | -0.3027 | 0.00621 | -0.1062 | -48.744
-6.5 | -0.2439 | 0.00584 | -0.1061 | -41.7637
-6 | -0.1845 | 0.00554 | -0.1062 | -33.3032
-5.5 | -0.1248 | 0.00529 | -0.1065 | -23.5917
-5 | -0.0648 | 0.00511 | -0.1069 | -12.681
-4.5 | -0.0051 | 0.00495 | -0.1073 | -1.0303
-4 | 0.0543 | 0.00476 | -0.1077 | 11.4076
-3.5 | 0.1142 | 0.00461 | -0.1083 | 24.7722
-3 | 0.1737 | 0.00447 | -0.1089 | 38.8591
-2.5 | 0.2331 | 0.00438 | -0.1096 | 53.2192
-2 | 0.2921 | 0.0043 | -0.1102 | 67.9302
-1.5 | 0.3514 | 0.00424 | -0.1109 | 82.8774
-1 | 0.4103 | 0.0042 | -0.1115 | 97.6905
-0.5 | 0.4686 | 0.00418 | -0.1121 | 112.1053
0 | 0.5266 | 0.00415 | -0.1126 | 126.8916
0.5 | 0.5836 | 0.00408 | -0.1129 | 143.0392
1 | 0.6364 | 0.00414 | -0.1124 | 153.7198
2 | 0.7201 | 0.00486 | -0.1071 | 148.1687
3 | 0.7535 | 0.00558 | -0.0911 | 135.0358
3.5 | 0.7816 | 0.00607 | -0.0854 | 128.7644
4 | 0.8103 | 0.00667 | -0.08 | 121.4843
4.5 | 0.8428 | 0.00725 | -0.0755 | 116.2483
5 | 0.8742 | 0.00796 | -0.0709 | 109.8241
5.5 | 0.9098 | 0.00858 | -0.0672 | 106.0373
6 | 0.9494 | 0.00916 | -0.0643 | 103.6463
6.5 | 0.9916 | 0.00963 | -0.0618 | 102.9699
7 | 1.0325 | 0.01019 | -0.0592 | 101.3248
7.5 | 1.0719 | 0.01079 | -0.0564 | 99.342
8 | 1.1097 | 0.01143 | -0.0532 | 97.0866
8.5 | 1.1599 | 0.01212 | -0.0528 | 95.7013
9 | 1.2275 | 0.01288 | -0.0563 | 95.3028
9.5 | 1.2914 | 0.01384 | -0.0591 | 93.3092
11 | 1.4045 | 0.01665 | -0.0504 | 84.3544
11.5 | 1.4399 | 0.01782 | -0.0474 | 80.8025
12 | 1.4764 | 0.01895 | -0.0445 | 77.9103
12.5 | 1.5075 | 0.02043 | -0.0411 | 73.7885
13 | 1.5413 | 0.02178 | -0.038 | 70.7668
13.5 | 1.5738 | 0.02326 | -0.0348 | 67.6612
14 | 1.6011 | 0.02508 | -0.0311 | 63.8397
14.5 | 1.6319 | 0.02672 | -0.0278 | 61.0741
15 | 1.654 | 0.02893 | -0.0238 | 57.1725
15.5 | 1.6791 | 0.03106 | -0.0203 | 54.0599
16 | 1.6924 | 0.03385 | -0.0155 | 49.997
16.5 | 1.7008 | 0.03676 | -0.0102 | 46.2677
17 | 1.7061 | 0.03999 | -0.005 | 42.6632
17.5 | 1.7145 | 0.04386 | -0.0014 | 39.0903
18 | 1.7182 | 0.04851 | 0.0016 | 35.4195
18.5 | 1.7181 | 0.05388 | 0.004 | 31.8875
19 | 1.7124 | 0.06023 | 0.0055 | 28.431
19.5 | 1.6924 | 0.06862 | 0.006 | 24.6634
20 | 1.6849 | 0.07629 | 0.0052 | 22.0855

## 127. Re 14M Mach 0.50 (1)
BIGFOIL.COM POLAR EXPORT
NACA67-612 a=0.6
NACA67-612 a=0.6 |  |  |  | Cl Max: | 1.343 | at alpha= | 6.5 | deg
JavaFoil+Calcfoil stall+Eppler ext transition |  |  |  | L/D Max: | 129.639 | at alpha= | 2.5 | deg
Re: | 14000000 |  |  | Cd Min: | 0.00488 | at alpha= | -2 | deg
Mach: | 0.5 |  |  | Cl=0 at alpha= | -4.2046 | deg
|  |  |  | @ Cl=0.1, Cd= | 0.0054784
|  |  |  | @ Cl=0.4, Cd= | 0.0054783
|  |  |  | @ Cl=0.6, Cd= | 0.0063088
alpha (deg) | Cl | Cd | Cm | Cl/Cd
-20 | -0.871 | 0.14947 | -0.043 | -5.826
-19.5 | -0.842 | 0.14617 | -0.042 | -5.761
-19 | -0.815 | 0.13837 | -0.043 | -5.893
-18.5 | -0.789 | 0.13174 | -0.043 | -5.986
-18 | -0.762 | 0.1234 | -0.044 | -6.174
-17.5 | -0.736 | 0.11516 | -0.045 | -6.391
-17 | -0.706 | 0.1201 | -0.044 | -5.878
-16.5 | -0.678 | 0.11433 | -0.044 | -5.93
-16 | -0.651 | 0.10711 | -0.045 | -6.081
-15.5 | -0.625 | 0.09967 | -0.046 | -6.271
-15 | -0.6 | 0.09097 | -0.049 | -6.596
-14.5 | -0.575 | 0.08325 | -0.051 | -6.905
-14 | -0.551 | 0.07501 | -0.054 | -7.341
-13.5 | -0.512 | 0.0917 | -0.044 | -5.588
-13 | -0.485 | 0.08412 | -0.045 | -5.77
-12.5 | -0.459 | 0.0773 | -0.047 | -5.935
-12 | -0.432 | 0.07168 | -0.049 | -6.025
-11.5 | -0.406 | 0.06468 | -0.052 | -6.283
-11 | -0.382 | 0.05683 | -0.057 | -6.725
-10.5 | -0.361 | 0.04587 | -0.065 | -7.875
-10 | -0.319 | 0.0677 | -0.045 | -4.716
-9.5 | -0.292 | 0.06032 | -0.047 | -4.845
-9 | -0.265 | 0.05494 | -0.049 | -4.825
-8.5 | -0.238 | 0.05011 | -0.051 | -4.75
-8 | -0.211 | 0.04546 | -0.055 | -4.649
-7.5 | -0.182 | 0.05006 | -0.046 | -3.627
-7 | -0.154 | 0.04627 | -0.047 | -3.331
-6.5 | -0.127 | 0.04178 | -0.051 | -3.038
-6 | -0.148 | 0.03861 | -0.053 | -3.829
-5.5 | -0.125 | 0.03286 | -0.064 | -3.803
-5 | -0.1 | 0.00653 | -0.102 | -15.259
-4.5 | -0.039 | 0.00627 | -0.103 | -6.157
-4 | 0.027 | 0.00588 | -0.104 | 4.553
-3.5 | 0.095 | 0.00549 | -0.105 | 17.228
-3 | 0.164 | 0.00533 | -0.106 | 30.759
-2.5 | 0.234 | 0.00501 | -0.107 | 46.683
-2 | 0.304 | 0.00488 | -0.108 | 62.358
-1.5 | 0.374 | 0.00537 | -0.109 | 69.685
-1 | 0.446 | 0.00567 | -0.11 | 78.732
-0.5 | 0.516 | 0.00603 | -0.111 | 85.561
0 | 0.58 | 0.0063 | -0.112 | 92.179
0.5 | 0.648 | 0.00633 | -0.113 | 102.38
1 | 0.717 | 0.00645 | -0.114 | 111.107
1.5 | 0.785 | 0.00672 | -0.115 | 116.729
2 | 0.852 | 0.00704 | -0.116 | 121.038
2.5 | 0.92 | 0.0071 | -0.117 | 129.639
3 | 0.981 | 0.00769 | -0.118 | 127.523
3.5 | 1.045 | 0.00842 | -0.119 | 124.116
4 | 1.108 | 0.00918 | -0.12 | 120.677
4.5 | 1.168 | 0.01038 | -0.121 | 112.524
5 | 1.224 | 0.01091 | -0.122 | 112.196
5.5 | 1.275 | 0.0115 | -0.123 | 110.934
6 | 1.319 | 0.01226 | -0.124 | 107.58
6.5 | 1.343 | 0.01307 | -0.125 | 102.716
7 | 1.339 | 0.01396 | -0.126 | 95.885
7.5 | 1.277 | 0.01519 | -0.127 | 84.076
8 | 0.806 | 0.01645 | -0.128 | 48.984
8.5 | 0.837 | 0.01717 | -0.129 | 48.779
9 | 0.868 | 0.01871 | -0.13 | 46.396
9.5 | 0.742 | 0.06662 | -0.064 | 11.14
10 | 0.931 | 0.02005 | -0.132 | 46.415
10.5 | 0.957 | 0.02246 | -0.132 | 42.603
11 | 0.993 | 0.0212 | -0.134 | 46.834
11.5 | 1.022 | 0.02297 | -0.135 | 44.495

## 128. Re 14M Mach 0.50 (2)
BIGFOIL.COM POLAR EXPORT
NACA67-612 a=0.6
NACA67-612 a=0.6 |  |  |  | Cl Max: | 1.4174 | at alpha= | 10.5 | deg
XFOIL ncrit=9 |  |  |  | L/D Max: | 188.681 | at alpha= | 1.5 | deg
Re: | 14000000 |  |  | Cd Min: | 0.22469 | at alpha= | -20 | deg
Mach: | 0.5 |  |  | Cl=0 at alpha= | -4.4673 | deg
|  |  |  | @ Cl=0.1, Cd= | 0.0049506
|  |  |  | @ Cl=0.4, Cd= | 0.0043235
|  |  |  | @ Cl=0.6, Cd= | 0.0042231
alpha (deg) | Cl | Cd | Cm | Cl/Cd
-20 | -0.4052 | 0.22469 | -0.0578 | -1.8034
-19.5 | -0.3838 | 0.217 | -0.0627 | -1.7687
-19 | -0.3647 | 0.20814 | -0.0673 | -1.7522
-18.5 | -0.3442 | 0.20027 | -0.0721 | -1.7187
-18 | -0.3248 | 0.19194 | -0.0767 | -1.6922
-17.5 | -0.3041 | 0.18432 | -0.0814 | -1.6498
-17 | -0.2811 | 0.17783 | -0.0859 | -1.5807
-16.5 | -0.2659 | 0.16855 | -0.0906 | -1.5776
-16 | -0.2429 | 0.162 | -0.0951 | -1.4994
-15.5 | -0.227 | 0.15332 | -0.0997 | -1.4806
-15 | -0.2073 | 0.14612 | -0.1042 | -1.4187
-14.5 | -0.1909 | 0.13814 | -0.1087 | -1.3819
-14 | -0.1769 | 0.12994 | -0.1133 | -1.3614
-13.5 | -0.1553 | 0.12384 | -0.1172 | -1.254
-13 | -0.1437 | 0.11572 | -0.1215 | -1.2418
-12.5 | -0.131 | 0.10821 | -0.1257 | -1.2106
-12 | -0.1135 | 0.10192 | -0.1294 | -1.1136
-11.5 | -0.107 | 0.09385 | -0.1336 | -1.1401
-11 | -0.0971 | 0.08679 | -0.1373 | -1.1188
-10.5 | -0.0904 | 0.07966 | -0.141 | -1.1348
-10 | -0.0921 | 0.07185 | -0.1449 | -1.2818
-9.5 | -0.0857 | 0.06565 | -0.1478 | -1.3054
-9 | -0.0978 | 0.05776 | -0.1515 | -1.6932
-8.5 | -0.1179 | 0.05021 | -0.1563 | -2.3481
-8 | -0.1479 | 0.04408 | -0.1543 | -3.3553
-7.5 | -0.1605 | 0.0367 | -0.1532 | -4.3733
-7 | -0.178 | 0.02774 | -0.1494 | -6.4167
-6.5 | -0.1931 | 0.01812 | -0.1425 | -10.6567
-6 | -0.2042 | 0.00843 | -0.1338 | -24.223
-5.5 | -0.1442 | 0.00643 | -0.1304 | -22.4261
-5 | -0.075 | 0.00572 | -0.1286 | -13.1119
-4.5 | -0.0046 | 0.0053 | -0.1275 | -0.86792
-4 | 0.0657 | 0.00506 | -0.127 | 12.9842
-3.5 | 0.1347 | 0.00484 | -0.1266 | 27.8306
-3 | 0.2041 | 0.00465 | -0.1268 | 43.8925
-2.5 | 0.2726 | 0.00451 | -0.127 | 60.4435
-2 | 0.3405 | 0.00442 | -0.1274 | 77.0362
-1.5 | 0.4083 | 0.00431 | -0.128 | 94.7332
-1 | 0.475 | 0.00426 | -0.1285 | 111.5023
-0.5 | 0.5412 | 0.00425 | -0.129 | 127.3412
0 | 0.6067 | 0.00422 | -0.1294 | 143.7678
0.5 | 0.6712 | 0.00416 | -0.1296 | 161.3462
1 | 0.734 | 0.00405 | -0.1295 | 181.2346
1.5 | 0.7868 | 0.00417 | -0.1273 | 188.6811
2 | 0.8139 | 0.00467 | -0.1197 | 174.2827
2.5 | 0.8086 | 0.00516 | -0.1053 | 156.7054
3 | 0.7864 | 0.00621 | -0.0884 | 126.6345
3.5 | 0.7974 | 0.00741 | -0.0784 | 107.6113
4 | 0.8273 | 0.00831 | -0.0721 | 99.5548
4.5 | 0.8565 | 0.00935 | -0.0658 | 91.6043
5 | 0.8839 | 0.01054 | -0.0593 | 83.8615
5.5 | 0.9212 | 0.01157 | -0.0545 | 79.6197
6 | 0.9649 | 0.01241 | -0.0506 | 77.7518
6.5 | 1.0104 | 0.01325 | -0.047 | 76.2566
7 | 1.0573 | 0.01408 | -0.0434 | 75.0923
7.5 | 1.1042 | 0.01507 | -0.0399 | 73.2714
8 | 1.1798 | 0.01633 | -0.0422 | 72.2474
8.5 | 1.2545 | 0.01778 | -0.0441 | 70.5568
9 | 1.3266 | 0.01928 | -0.0448 | 68.8071
10 | 1.4061 | 0.02262 | -0.0331 | 62.1618
10.5 | 1.4174 | 0.02601 | -0.0239 | 54.4944
11 | 1.3998 | 0.03096 | -0.0129 | 45.2132
11.5 | 1.3712 | 0.03665 | -0.0019 | 37.4134
12 | 1.3335 | 0.04311 | 0.0081 | 30.9325
12.5 | 1.2911 | 0.05199 | 0.0138 | 24.8336
13 | 1.2482 | 0.06263 | 0.0156 | 19.9297
13.5 | 1.2061 | 0.0749 | 0.0137 | 16.1028
14 | 1.1676 | 0.08849 | 0.0082 | 13.1947
14.5 | 1.133 | 0.10338 | -0.0002 | 10.9596
15 | 1.106 | 0.11877 | -0.0102 | 9.3121
15.5 | 1.0876 | 0.13366 | -0.02 | 8.1371

## 129. Re 16M Mach 0.00 (1)
BIGFOIL.COM POLAR EXPORT
NACA67-612 a=0.6
NACA67-612 a=0.6 |  |  |  | Cl Max: | 1.414 | at alpha= | 10 | deg
JavaFoil+Calcfoil stall+Eppler ext transition |  |  |  | L/D Max: | 131.168 | at alpha= | 3.5 | deg
Re: | 16000000 |  |  | Cd Min: | 0.00515 | at alpha= | 0 | deg
Mach: | 0 |  |  | Cl=0 at alpha= | -4.2034 | deg
|  |  |  | @ Cl=0.1, Cd= | 0.0053702
|  |  |  | @ Cl=0.4, Cd= | 0.0053936
|  |  |  | @ Cl=0.6, Cd= | 0.0060505
alpha (deg) | Cl | Cd | Cm | Cl/Cd
-14.5 | -0.48 | 0.09963 | -0.035 | -4.821
-14 | -0.487 | 0.09312 | -0.036 | -5.227
-13.5 | -0.491 | 0.08742 | -0.037 | -5.615
-13 | -0.493 | 0.0818 | -0.038 | -6.028
-12.5 | -0.492 | 0.07653 | -0.039 | -6.43
-12 | -0.489 | 0.07083 | -0.041 | -6.904
-11.5 | -0.483 | 0.06567 | -0.043 | -7.351
-11 | -0.473 | 0.06077 | -0.045 | -7.782
-10.5 | -0.459 | 0.05633 | -0.047 | -8.156
-10 | -0.445 | 0.04914 | -0.052 | -9.064
-9.5 | -0.511 | 0.0071 | -0.079 | -71.947
-9 | -0.48 | 0.00743 | -0.08 | -64.568
-8.5 | -0.444 | 0.0071 | -0.081 | -62.456
-8 | -0.402 | 0.00688 | -0.082 | -58.439
-7.5 | -0.356 | 0.00664 | -0.083 | -53.649
-7 | -0.308 | 0.00643 | -0.084 | -47.883
-6.5 | -0.257 | 0.00622 | -0.085 | -41.342
-6 | -0.204 | 0.00604 | -0.086 | -33.774
-5.5 | -0.149 | 0.00587 | -0.087 | -25.412
-5 | -0.093 | 0.00572 | -0.088 | -16.185
-4.5 | -0.035 | 0.00561 | -0.089 | -6.221
-4 | 0.024 | 0.00554 | -0.09 | 4.295
-3.5 | 0.083 | 0.00539 | -0.091 | 15.451
-3 | 0.143 | 0.00532 | -0.092 | 26.93
-2.5 | 0.204 | 0.00536 | -0.093 | 38.03
-2 | 0.264 | 0.00537 | -0.094 | 49.204
-1.5 | 0.325 | 0.0055 | -0.095 | 59.035
-1 | 0.386 | 0.00535 | -0.096 | 72.152
-0.5 | 0.447 | 0.00554 | -0.097 | 80.663
0 | 0.505 | 0.00515 | -0.097 | 98.189
0.5 | 0.565 | 0.00592 | -0.098 | 95.462
1 | 0.624 | 0.00614 | -0.099 | 101.687
1.5 | 0.683 | 0.00631 | -0.1 | 108.233
2 | 0.743 | 0.00651 | -0.101 | 114.111
2.5 | 0.802 | 0.00669 | -0.102 | 119.783
3 | 0.856 | 0.00692 | -0.103 | 123.83
3.5 | 0.914 | 0.00696 | -0.104 | 131.168
4 | 0.97 | 0.00746 | -0.105 | 130.08
4.5 | 1.025 | 0.0083 | -0.106 | 123.458
5 | 1.079 | 0.00862 | -0.107 | 125.196
5.5 | 1.131 | 0.00898 | -0.107 | 125.9
6 | 1.181 | 0.00935 | -0.108 | 126.34
6.5 | 1.226 | 0.00982 | -0.109 | 124.953
7 | 1.269 | 0.01022 | -0.11 | 124.094
7.5 | 1.307 | 0.01068 | -0.111 | 122.43
8 | 1.341 | 0.01117 | -0.112 | 120.014
8.5 | 1.37 | 0.01166 | -0.113 | 117.53
9 | 1.394 | 0.01222 | -0.114 | 114.037
9.5 | 1.41 | 0.01286 | -0.115 | 109.651
10 | 1.414 | 0.01348 | -0.115 | 104.953
10.5 | 1.411 | 0.01407 | -0.116 | 100.319
11 | 1.4 | 0.01477 | -0.117 | 94.771
11.5 | 1.382 | 0.0155 | -0.118 | 89.169
12 | 1.357 | 0.01638 | -0.119 | 82.851
12.5 | 1.326 | 0.01725 | -0.119 | 76.861
13 | 1.289 | 0.01805 | -0.12 | 71.422
13.5 | 1.248 | 0.01911 | -0.121 | 65.276
14 | 1.202 | 0.02038 | -0.122 | 59.012
14.5 | 1.153 | 0.02198 | -0.122 | 52.476
15 | 1.103 | 0.02335 | -0.123 | 47.247

## 130. Re 16M Mach 0.00 (2)
BIGFOIL.COM POLAR EXPORT
NACA67-612 a=0.6
NACA67-612 a=0.6 |  |  |  | Cl Max: | 1.8194 | at alpha= | 20 | deg
XFOIL ncrit=9 |  |  |  | L/D Max: | 134.857 | at alpha= | 3 | deg
Re: | 16000000 |  |  | Cd Min: | 0.04519 | at alpha= | 20 | deg
Mach: | 0 |  |  | Cl=0 at alpha= | -4.4455 | deg
|  |  |  | @ Cl=0.1, Cd= | 0.0044869
|  |  |  | @ Cl=0.4, Cd= | 0.0041573
|  |  |  | @ Cl=0.6, Cd= | 0.0044729
alpha (deg) | Cl | Cd | Cm | Cl/Cd
-20 | -1.3853 | 0.0259 | -0.1332 | -53.4865
-19.5 | -1.3941 | 0.02321 | -0.1276 | -60.0646
-19 | -1.3886 | 0.02145 | -0.1221 | -64.7366
-18.5 | -1.3815 | 0.01997 | -0.1159 | -69.1788
-18 | -1.3639 | 0.01876 | -0.1108 | -72.7026
-17.5 | -1.3333 | 0.01758 | -0.1079 | -75.8419
-17 | -1.2981 | 0.01653 | -0.1056 | -78.5299
-16.5 | -1.2595 | 0.01556 | -0.1037 | -80.9447
-16 | -1.2203 | 0.01448 | -0.1019 | -84.2749
-15.5 | -1.1789 | 0.01346 | -0.1004 | -87.5854
-15 | -1.1357 | 0.01249 | -0.0991 | -90.9287
-14.5 | -1.0887 | 0.01179 | -0.0983 | -92.341
-14 | -1.0399 | 0.01119 | -0.0977 | -92.9312
-13.5 | -0.9902 | 0.01063 | -0.0973 | -93.1515
-13 | -0.9393 | 0.01012 | -0.097 | -92.8162
-12.5 | -0.8877 | 0.00963 | -0.0968 | -92.1807
-12 | -0.8354 | 0.00918 | -0.0967 | -91.0022
-11.5 | -0.7826 | 0.00873 | -0.0967 | -89.6449
-11 | -0.7295 | 0.00829 | -0.0967 | -87.9976
-10.5 | -0.6768 | 0.00778 | -0.0967 | -86.9923
-10 | -0.6231 | 0.00736 | -0.0968 | -84.6603
-9.5 | -0.5684 | 0.00705 | -0.0971 | -80.6241
-9 | -0.5131 | 0.00676 | -0.0974 | -75.9024
-8.5 | -0.4573 | 0.0065 | -0.0979 | -70.3538
-7 | -0.2894 | 0.00577 | -0.0993 | -50.156
-6.5 | -0.2335 | 0.00549 | -0.0997 | -42.5319
-6 | -0.1772 | 0.00524 | -0.1002 | -33.8168
-5.5 | -0.1202 | 0.00506 | -0.1009 | -23.7549
-5 | -0.0631 | 0.00491 | -0.1015 | -12.8513
-4.5 | -0.0062 | 0.00476 | -0.1022 | -1.3025
-4 | 0.0507 | 0.00459 | -0.1028 | 11.0458
-3.5 | 0.1081 | 0.00447 | -0.1036 | 24.1834
-3 | 0.1649 | 0.00436 | -0.1042 | 37.8211
-2.5 | 0.222 | 0.00429 | -0.1049 | 51.7483
-2 | 0.2789 | 0.00421 | -0.1056 | 66.247
-1.5 | 0.3358 | 0.00418 | -0.1063 | 80.3349
-1 | 0.3924 | 0.00416 | -0.1069 | 94.3269
-0.5 | 0.4487 | 0.00414 | -0.1074 | 108.3816
0 | 0.5045 | 0.00414 | -0.1079 | 121.8599
0.5 | 0.5584 | 0.00416 | -0.1081 | 134.2308
1.5 | 0.6488 | 0.00484 | -0.105 | 134.0496
2 | 0.6863 | 0.00533 | -0.1018 | 128.7617
2.5 | 0.7147 | 0.00577 | -0.0969 | 123.8648
3 | 0.7525 | 0.00558 | -0.0939 | 134.8566
3.5 | 0.7848 | 0.00588 | -0.0894 | 133.4694
4.5 | 0.8443 | 0.00681 | -0.0797 | 123.9794
5 | 0.8764 | 0.00737 | -0.0755 | 118.9145
5.5 | 0.9135 | 0.00785 | -0.0725 | 116.3694
6 | 0.9522 | 0.00829 | -0.0698 | 114.8613
6.5 | 0.9946 | 0.00868 | -0.068 | 114.5853
7 | 1.0336 | 0.00913 | -0.0655 | 113.2092
7.5 | 1.0734 | 0.00964 | -0.0633 | 111.3485
8 | 1.11 | 0.01018 | -0.0605 | 109.0373
8.5 | 1.1479 | 0.01072 | -0.0581 | 107.0802
9 | 1.1875 | 0.01124 | -0.0561 | 105.6495
9.5 | 1.2512 | 0.01194 | -0.0597 | 104.7906
10 | 1.3138 | 0.01267 | -0.0632 | 103.6938
11.5 | 1.425 | 0.01508 | -0.0572 | 94.496
12 | 1.4598 | 0.016 | -0.0549 | 91.2375
12.5 | 1.4932 | 0.01702 | -0.0526 | 87.7321
13 | 1.5272 | 0.01801 | -0.0505 | 84.7973
13.5 | 1.5584 | 0.01918 | -0.048 | 81.2513
14 | 1.59 | 0.02035 | -0.0458 | 78.1327
15 | 1.6488 | 0.02295 | -0.041 | 71.8431
15.5 | 1.6767 | 0.02439 | -0.0386 | 68.7454
16 | 1.7012 | 0.02602 | -0.0359 | 65.3805
16.5 | 1.726 | 0.02767 | -0.0333 | 62.378
17 | 1.7442 | 0.0298 | -0.0301 | 58.5302
18 | 1.7742 | 0.03445 | -0.0235 | 51.5007
18.5 | 1.7803 | 0.03665 | -0.0185 | 48.5757
19 | 1.7915 | 0.03924 | -0.0152 | 45.6549
19.5 | 1.8032 | 0.04231 | -0.0129 | 42.6188
20 | 1.8194 | 0.04519 | -0.0114 | 40.2611

## 131. Re 16M Mach 0.10 (1)
BIGFOIL.COM POLAR EXPORT
NACA67-612 a=0.6
NACA67-612 a=0.6 |  |  |  | Cl Max: | 1.41 | at alpha= | 10 | deg
JavaFoil+Calcfoil stall+Eppler ext transition |  |  |  | L/D Max: | 130.924 | at alpha= | 3.5 | deg
Re: | 16000000 |  |  | Cd Min: | 0.00533 | at alpha= | -3 | deg
Mach: | 0.1 |  |  | Cl=0 at alpha= | -4.2034 | deg
|  |  |  | @ Cl=0.1, Cd= | 0.0053813
|  |  |  | @ Cl=0.4, Cd= | 0.0053892
|  |  |  | @ Cl=0.6, Cd= | 0.006073
alpha (deg) | Cl | Cd | Cm | Cl/Cd
-14 | -0.463 | 0.09319 | -0.036 | -4.964
-13.5 | -0.47 | 0.08909 | -0.037 | -5.273
-13 | -0.474 | 0.08389 | -0.037 | -5.654
-12.5 | -0.477 | 0.07748 | -0.039 | -6.151
-12 | -0.476 | 0.07247 | -0.04 | -6.563
-11.5 | -0.472 | 0.06709 | -0.042 | -7.031
-11 | -0.464 | 0.06164 | -0.045 | -7.533
-10.5 | -0.452 | 0.05787 | -0.046 | -7.813
-10 | -0.438 | 0.05166 | -0.05 | -8.487
-9.5 | -0.425 | 0.04221 | -0.056 | -10.072
-9 | -0.478 | 0.00754 | -0.081 | -63.424
-8.5 | -0.443 | 0.00715 | -0.082 | -61.94
-8 | -0.402 | 0.00693 | -0.083 | -57.989
-7.5 | -0.357 | 0.00666 | -0.084 | -53.587
-7 | -0.308 | 0.00647 | -0.084 | -47.655
-6.5 | -0.258 | 0.00626 | -0.085 | -41.164
-6 | -0.205 | 0.00606 | -0.086 | -33.772
-5.5 | -0.15 | 0.00589 | -0.087 | -25.398
-5 | -0.093 | 0.00574 | -0.088 | -16.208
-4.5 | -0.035 | 0.00565 | -0.089 | -6.209
-4 | 0.024 | 0.00553 | -0.09 | 4.327
-3.5 | 0.084 | 0.0054 | -0.091 | 15.5
-3 | 0.144 | 0.00533 | -0.092 | 27.033
-2.5 | 0.205 | 0.00536 | -0.093 | 38.211
-2 | 0.266 | 0.00534 | -0.094 | 49.721
-1.5 | 0.326 | 0.00557 | -0.095 | 58.553
-1 | 0.388 | 0.00534 | -0.096 | 72.662
-0.5 | 0.449 | 0.00559 | -0.097 | 80.305
0 | 0.508 | 0.00596 | -0.098 | 85.241
0.5 | 0.568 | 0.00597 | -0.099 | 95.132
1 | 0.627 | 0.00616 | -0.1 | 101.8
1.5 | 0.687 | 0.00631 | -0.101 | 108.759
2 | 0.746 | 0.00655 | -0.102 | 113.964
2.5 | 0.805 | 0.00671 | -0.103 | 120.01
3 | 0.86 | 0.00695 | -0.103 | 123.807
3.5 | 0.918 | 0.00701 | -0.104 | 130.924
4 | 0.974 | 0.00749 | -0.105 | 130.137
4.5 | 1.03 | 0.00834 | -0.106 | 123.43
5 | 1.083 | 0.0087 | -0.107 | 124.593
5.5 | 1.136 | 0.00903 | -0.108 | 125.702
6 | 1.186 | 0.00941 | -0.109 | 126.085
6.5 | 1.231 | 0.0099 | -0.11 | 124.448
7 | 1.273 | 0.01034 | -0.111 | 123.113
7.5 | 1.311 | 0.01079 | -0.112 | 121.539
8 | 1.344 | 0.01128 | -0.113 | 119.2
8.5 | 1.372 | 0.01182 | -0.113 | 116.108
9 | 1.395 | 0.01239 | -0.114 | 112.578
9.5 | 1.409 | 0.013 | -0.115 | 108.348
10 | 1.41 | 0.01364 | -0.116 | 103.405
10.5 | 1.404 | 0.01425 | -0.117 | 98.503
11 | 1.389 | 0.01498 | -0.118 | 92.697
11.5 | 1.366 | 0.01591 | -0.118 | 85.845
12 | 1.336 | 0.01664 | -0.119 | 80.256
12.5 | 1.299 | 0.01756 | -0.12 | 73.952
13 | 1.257 | 0.01843 | -0.121 | 68.164
13.5 | 1.209 | 0.01964 | -0.121 | 61.541
14 | 1.157 | 0.02092 | -0.122 | 55.303
14.5 | 1.101 | 0.0228 | -0.122 | 48.306
15 | 1.044 | 0.02462 | -0.123 | 42.419

## 132. Re 16M Mach 0.10 (2)
BIGFOIL.COM POLAR EXPORT
NACA67-612 a=0.6
NACA67-612 a=0.6 |  |  |  | Cl Max: | 1.8168 | at alpha= | 20 | deg
XFOIL ncrit=9 |  |  |  | L/D Max: | 135.797 | at alpha= | 0.5 | deg
Re: | 16000000 |  |  | Cd Min: | 0.04767 | at alpha= | 20 | deg
Mach: | 0.1 |  |  | Cl=0 at alpha= | -4.4468 | deg
|  |  |  | @ Cl=0.1, Cd= | 0.0044887
|  |  |  | @ Cl=0.4, Cd= | 0.0041491
|  |  |  | @ Cl=0.6, Cd= | 0.0045475
alpha (deg) | Cl | Cd | Cm | Cl/Cd
-20 | -1.1935 | 0.04423 | -0.1375 | -26.9839
-19.5 | -1.2877 | 0.03064 | -0.1427 | -42.0268
-19 | -1.3068 | 0.02687 | -0.1382 | -48.6342
-18.5 | -1.33 | 0.02343 | -0.131 | -56.7648
-18 | -1.3329 | 0.02132 | -0.1238 | -62.5188
-17.5 | -1.3239 | 0.01982 | -0.117 | -66.7962
-17 | -1.2985 | 0.01823 | -0.1131 | -71.2287
-16.5 | -1.2644 | 0.01695 | -0.1102 | -74.5959
-16 | -1.226 | 0.01579 | -0.1079 | -77.6441
-15.5 | -1.1847 | 0.01471 | -0.1059 | -80.537
-15 | -1.1435 | 0.0135 | -0.1039 | -84.7037
-14.5 | -1.0988 | 0.01249 | -0.1024 | -87.9744
-14 | -1.0508 | 0.0117 | -0.1013 | -89.812
-13.5 | -1.0009 | 0.01104 | -0.1005 | -90.6612
-13 | -0.9494 | 0.01047 | -0.0999 | -90.6781
-12.5 | -0.8972 | 0.00992 | -0.0994 | -90.4435
-12 | -0.8441 | 0.00943 | -0.0991 | -89.5122
-11.5 | -0.7907 | 0.00893 | -0.0989 | -88.5442
-11 | -0.7365 | 0.0085 | -0.0988 | -86.6471
-10.5 | -0.683 | 0.00797 | -0.0985 | -85.6964
-10 | -0.6288 | 0.0075 | -0.0984 | -83.84
-9.5 | -0.5738 | 0.00713 | -0.0985 | -80.4769
-9 | -0.5178 | 0.00682 | -0.0988 | -75.9238
-8.5 | -0.4614 | 0.00656 | -0.0991 | -70.3354
-7 | -0.2916 | 0.00581 | -0.1003 | -50.1893
-6.5 | -0.2352 | 0.00553 | -0.1006 | -42.5316
-6 | -0.1784 | 0.00526 | -0.1011 | -33.9163
-5.5 | -0.121 | 0.00507 | -0.1017 | -23.8659
-5 | -0.0635 | 0.00492 | -0.1023 | -12.9065
-4.5 | -0.0061 | 0.00477 | -0.1029 | -1.2788
-4 | 0.0512 | 0.00459 | -0.1036 | 11.1547
-3.5 | 0.109 | 0.00447 | -0.1043 | 24.3848
-3 | 0.1661 | 0.00437 | -0.1049 | 38.0092
-2.5 | 0.2235 | 0.0043 | -0.1056 | 51.9767
-2 | 0.2809 | 0.00421 | -0.1063 | 66.7221
-1.5 | 0.3381 | 0.00418 | -0.1069 | 80.8852
-1 | 0.395 | 0.00415 | -0.1075 | 95.1807
-0.5 | 0.4516 | 0.00414 | -0.1081 | 109.0821
0 | 0.5078 | 0.00413 | -0.1086 | 122.954
0.5 | 0.5622 | 0.00414 | -0.1088 | 135.7971
1 | 0.6058 | 0.00461 | -0.1068 | 131.41
1.5 | 0.6524 | 0.00484 | -0.1055 | 134.7934
2 | 0.6902 | 0.00531 | -0.1024 | 129.9812
2.5 | 0.7171 | 0.0058 | -0.0971 | 123.6379
3 | 0.7545 | 0.00558 | -0.0939 | 135.2151
3.5 | 0.7837 | 0.0059 | -0.0886 | 132.8305
4 | 0.8124 | 0.00638 | -0.0834 | 127.3354
4.5 | 0.8437 | 0.00687 | -0.0789 | 122.8093
5 | 0.876 | 0.00744 | -0.0748 | 117.7419
5.5 | 0.9138 | 0.00793 | -0.0718 | 115.2333
6 | 0.9529 | 0.00838 | -0.0691 | 113.7112
6.5 | 0.9947 | 0.0088 | -0.0671 | 113.0341
7 | 1.0349 | 0.00924 | -0.0648 | 112.0022
7.5 | 1.0736 | 0.00978 | -0.0623 | 109.7751
8 | 1.1117 | 0.01032 | -0.0597 | 107.7229
8.5 | 1.1482 | 0.0109 | -0.0569 | 105.3394
9.5 | 1.257 | 0.01215 | -0.0594 | 103.4568
10 | 1.3192 | 0.01294 | -0.0627 | 101.9474
11.5 | 1.4291 | 0.01541 | -0.0559 | 92.7385
12 | 1.4637 | 0.0164 | -0.0535 | 89.25
12.5 | 1.4975 | 0.01745 | -0.0512 | 85.8166
13 | 1.5301 | 0.01856 | -0.0487 | 82.4407
13.5 | 1.563 | 0.01969 | -0.0463 | 79.3804
14 | 1.5935 | 0.02098 | -0.0438 | 75.9533
14.5 | 1.6249 | 0.0222 | -0.0414 | 73.1937
15 | 1.6526 | 0.0237 | -0.0387 | 69.73
15.5 | 1.6814 | 0.02515 | -0.0363 | 66.8549
16 | 1.7031 | 0.02702 | -0.0331 | 63.0311
16.5 | 1.7253 | 0.02896 | -0.0301 | 59.5753
17 | 1.7429 | 0.03118 | -0.0268 | 55.898
17.5 | 1.7596 | 0.03347 | -0.0235 | 52.5725
18 | 1.7746 | 0.03583 | -0.0201 | 49.5283
18.5 | 1.7783 | 0.0382 | -0.0147 | 46.5524
19 | 1.7907 | 0.04113 | -0.0119 | 43.5376
19.5 | 1.8014 | 0.04451 | -0.0097 | 40.4718
20 | 1.8168 | 0.04767 | -0.0082 | 38.112

## 133. Re 16M Mach 0.25 (1)
BIGFOIL.COM POLAR EXPORT
NACA67-612 a=0.6
NACA67-612 a=0.6 |  |  |  | Cl Max: | 1.391 | at alpha= | 9 | deg
JavaFoil+Calcfoil stall+Eppler ext transition |  |  |  | L/D Max: | 129.488 | at alpha= | 3.5 | deg
Re: | 16000000 |  |  | Cd Min: | 0.00531 | at alpha= | -1.5 | deg
Mach: | 0.25 |  |  | Cl=0 at alpha= | -4.2 | deg
|  |  |  | @ Cl=0.1, Cd= | 0.0054465
|  |  |  | @ Cl=0.4, Cd= | 0.0053616
|  |  |  | @ Cl=0.6, Cd= | 0.0061057
alpha (deg) | Cl | Cd | Cm | Cl/Cd
-15.5 | -0.066 | 0.1163 | -0.035 | -0.566
-15 | -0.128 | 0.11133 | -0.035 | -1.153
-14.5 | -0.191 | 0.10608 | -0.035 | -1.799
-14 | -0.237 | 0.10032 | -0.036 | -2.363
-13.5 | -0.276 | 0.09521 | -0.036 | -2.901
-13 | -0.31 | 0.08948 | -0.037 | -3.467
-12.5 | -0.339 | 0.08357 | -0.037 | -4.057
-12 | -0.362 | 0.07804 | -0.038 | -4.644
-11.5 | -0.38 | 0.07306 | -0.039 | -5.204
-11 | -0.392 | 0.06739 | -0.041 | -5.815
-10.5 | -0.397 | 0.06268 | -0.042 | -6.331
-10 | -0.395 | 0.05886 | -0.043 | -6.71
-9.5 | -0.387 | 0.05419 | -0.046 | -7.142
-9 | -0.376 | 0.04666 | -0.052 | -8.058
-8.5 | -0.36 | 0.03917 | -0.058 | -9.183
-8 | -0.396 | 0.00668 | -0.085 | -59.347
-7.5 | -0.355 | 0.00686 | -0.086 | -51.798
-7 | -0.31 | 0.00663 | -0.087 | -46.678
-6.5 | -0.26 | 0.00637 | -0.088 | -40.825
-6 | -0.208 | 0.00615 | -0.089 | -33.766
-5.5 | -0.152 | 0.00597 | -0.09 | -25.496
-5 | -0.095 | 0.00581 | -0.091 | -16.349
-4.5 | -0.036 | 0.00572 | -0.092 | -6.272
-4 | 0.024 | 0.00555 | -0.093 | 4.412
-3.5 | 0.086 | 0.00546 | -0.094 | 15.724
-3 | 0.148 | 0.0054 | -0.095 | 27.378
-2.5 | 0.21 | 0.00532 | -0.096 | 39.48
-2 | 0.273 | 0.0054 | -0.097 | 50.485
-1.5 | 0.335 | 0.00531 | -0.098 | 63.083
-1 | 0.399 | 0.00535 | -0.099 | 74.638
-0.5 | 0.461 | 0.00607 | -0.1 | 76
0 | 0.521 | 0.00603 | -0.101 | 86.488
0.5 | 0.583 | 0.00605 | -0.101 | 96.274
1 | 0.644 | 0.00625 | -0.102 | 103.024
1.5 | 0.705 | 0.00645 | -0.103 | 109.346
2 | 0.766 | 0.00668 | -0.104 | 114.704
2.5 | 0.827 | 0.0069 | -0.105 | 119.786
3 | 0.883 | 0.00715 | -0.106 | 123.532
3.5 | 0.942 | 0.00727 | -0.107 | 129.488
4 | 1 | 0.00774 | -0.108 | 129.094
4.5 | 1.056 | 0.00864 | -0.109 | 122.175
5 | 1.11 | 0.00903 | -0.11 | 123.016
5.5 | 1.163 | 0.0094 | -0.111 | 123.758
6 | 1.213 | 0.00983 | -0.112 | 123.451
6.5 | 1.258 | 0.01033 | -0.113 | 121.764
7 | 1.297 | 0.01083 | -0.114 | 119.823
7.5 | 1.331 | 0.01134 | -0.115 | 117.359
8 | 1.359 | 0.01193 | -0.115 | 113.884
8.5 | 1.379 | 0.01259 | -0.116 | 109.514
9 | 1.391 | 0.01327 | -0.117 | 104.795
9.5 | 1.39 | 0.01396 | -0.118 | 99.545
10 | 1.37 | 0.01473 | -0.119 | 93.01
10.5 | 1.336 | 0.01555 | -0.12 | 85.959
11 | 1.289 | 0.01643 | -0.121 | 78.402
11.5 | 1.227 | 0.01738 | -0.121 | 70.595
12 | 1.152 | 0.01871 | -0.122 | 61.579
12.5 | 1.064 | 0.02039 | -0.123 | 52.202
13 | 0.965 | 0.0225 | -0.123 | 42.886
13.5 | 0.85 | 0.0274 | -0.121 | 31.018
14 | 0.636 | 0.09245 | -0.078 | 6.878

## 134. Re 16M Mach 0.25 (2)
BIGFOIL.COM POLAR EXPORT
NACA67-612 a=0.6
NACA67-612 a=0.6 |  |  |  | Cl Max: | 1.7397 | at alpha= | 18.5 | deg
XFOIL ncrit=9 |  |  |  | L/D Max: | 142.049 | at alpha= | 0.5 | deg
Re: | 16000000 |  |  | Cd Min: | 0.18485 | at alpha= | -19 | deg
Mach: | 0.25 |  |  | Cl=0 at alpha= | -4.4495 | deg
|  |  |  | @ Cl=0.1, Cd= | 0.0045339
|  |  |  | @ Cl=0.4, Cd= | 0.0041547
|  |  |  | @ Cl=0.6, Cd= | 0.0042451
alpha (deg) | Cl | Cd | Cm | Cl/Cd
-19 | -0.3841 | 0.18485 | -0.061 | -2.0779
-18.5 | -0.3635 | 0.17962 | -0.0651 | -2.0237
-18 | -0.3643 | 0.16736 | -0.0703 | -2.1767
-17.5 | -0.348 | 0.1607 | -0.0746 | -2.1655
-17 | -0.3309 | 0.15446 | -0.0788 | -2.1423
-16.5 | -0.3372 | 0.14194 | -0.0847 | -2.3757
-15.5 | -0.3794 | 0.11394 | -0.0992 | -3.3298
-15 | -0.7701 | 0.04388 | -0.151 | -17.5501
-14.5 | -0.9372 | 0.02942 | -0.1463 | -31.8559
-14 | -1.0243 | 0.02163 | -0.1321 | -47.3555
-13.5 | -1.0117 | 0.01794 | -0.1261 | -56.3935
-13 | -0.9851 | 0.01486 | -0.121 | -66.2921
-12.5 | -0.9418 | 0.01293 | -0.1174 | -72.8384
-12 | -0.8889 | 0.01176 | -0.115 | -75.5867
-11.5 | -0.8339 | 0.01075 | -0.1129 | -77.5721
-11 | -0.7765 | 0.00999 | -0.1113 | -77.7277
-10.5 | -0.7188 | 0.00927 | -0.1099 | -77.5405
-10 | -0.661 | 0.00858 | -0.1087 | -77.0396
-9.5 | -0.6036 | 0.00784 | -0.1075 | -76.9898
-9 | -0.5444 | 0.00733 | -0.1068 | -74.2701
-8.5 | -0.4845 | 0.00693 | -0.1064 | -69.9134
-8 | -0.4246 | 0.00657 | -0.1061 | -64.6271
-7.5 | -0.3644 | 0.0063 | -0.1059 | -57.8413
-7 | -0.3044 | 0.00604 | -0.1059 | -50.3974
-6.5 | -0.245 | 0.00572 | -0.1059 | -42.8322
-6 | -0.1854 | 0.00541 | -0.106 | -34.2699
-5.5 | -0.1258 | 0.00516 | -0.1063 | -24.3798
-5 | -0.0659 | 0.00498 | -0.1066 | -13.2329
-4 | 0.0538 | 0.00465 | -0.1076 | 11.5699
-3.5 | 0.1135 | 0.0045 | -0.1082 | 25.2222
-3 | 0.173 | 0.0044 | -0.1088 | 39.3182
-2.5 | 0.2324 | 0.0043 | -0.1094 | 54.0465
-2 | 0.2916 | 0.00422 | -0.1101 | 69.0995
-1.5 | 0.3506 | 0.00418 | -0.1107 | 83.8756
-1 | 0.4093 | 0.00415 | -0.1113 | 98.6265
-0.5 | 0.4677 | 0.00414 | -0.1119 | 112.971
0 | 0.5259 | 0.00413 | -0.1124 | 127.3366
0.5 | 0.5824 | 0.0041 | -0.1127 | 142.0488
1 | 0.6285 | 0.00448 | -0.1109 | 140.2902
1.5 | 0.6736 | 0.0048 | -0.1088 | 140.3333
2 | 0.7126 | 0.00519 | -0.1055 | 137.3025
2.5 | 0.7301 | 0.00585 | -0.0979 | 124.8034
3 | 0.7514 | 0.00564 | -0.0907 | 133.227
4 | 0.8118 | 0.00666 | -0.0803 | 121.8919
4.5 | 0.845 | 0.0072 | -0.0759 | 117.3611
5 | 0.8777 | 0.00785 | -0.0716 | 111.8089
5.5 | 0.9145 | 0.00844 | -0.068 | 108.3531
6 | 0.9561 | 0.00894 | -0.0654 | 106.9463
6.5 | 0.9977 | 0.00943 | -0.0629 | 105.8006
7 | 1.0405 | 0.00992 | -0.0606 | 104.8891
7.5 | 1.079 | 0.01055 | -0.0576 | 102.2749
8 | 1.1189 | 0.01116 | -0.0548 | 100.2599
8.5 | 1.1552 | 0.01181 | -0.0514 | 97.8154
9.5 | 1.2864 | 0.01343 | -0.0575 | 95.7856
10 | 1.3486 | 0.01443 | -0.0599 | 93.4581
11 | 1.4138 | 0.01633 | -0.0519 | 86.5769
11.5 | 1.4513 | 0.0174 | -0.0492 | 83.408
12 | 1.4867 | 0.01858 | -0.0461 | 80.0161
12.5 | 1.5194 | 0.01997 | -0.0428 | 76.0841
13 | 1.5549 | 0.02123 | -0.0399 | 73.2407
13.5 | 1.5861 | 0.02278 | -0.0365 | 69.6269
14 | 1.6142 | 0.02454 | -0.0328 | 65.7783
14.5 | 1.6452 | 0.02619 | -0.0297 | 62.8179
15 | 1.6675 | 0.0284 | -0.0256 | 58.7148
15.5 | 1.6945 | 0.03044 | -0.0222 | 55.6669
16 | 1.708 | 0.0333 | -0.0175 | 51.2913
16.5 | 1.7256 | 0.03601 | -0.0136 | 47.92
17 | 1.7316 | 0.03932 | -0.0085 | 44.0387
17.5 | 1.7336 | 0.04246 | -0.0027 | 40.829
18 | 1.7395 | 0.04668 | 0.0007 | 37.2644
18.5 | 1.7397 | 0.05181 | 0.0034 | 33.5785
19 | 1.7374 | 0.05764 | 0.0053 | 30.1423
19.5 | 1.7193 | 0.06556 | 0.0063 | 26.2248
20 | 1.7118 | 0.07301 | 0.006 | 23.4461

## 135. Re 16M Mach 0.50 (1)
BIGFOIL.COM POLAR EXPORT
NACA67-612 a=0.6
NACA67-612 a=0.6 |  |  |  | Cl Max: | 1.343 | at alpha= | 6.5 | deg
JavaFoil+Calcfoil stall+Eppler ext transition |  |  |  | L/D Max: | 126.716 | at alpha= | 3 | deg
Re: | 16000000 |  |  | Cd Min: | 0.00518 | at alpha= | -2.5 | deg
Mach: | 0.5 |  |  | Cl=0 at alpha= | -4.2046 | deg
|  |  |  | @ Cl=0.1, Cd= | 0.005589
|  |  |  | @ Cl=0.4, Cd= | 0.0058414
|  |  |  | @ Cl=0.6, Cd= | 0.0065665
alpha (deg) | Cl | Cd | Cm | Cl/Cd
-20 | -0.869 | 0.15988 | -0.042 | -5.435
-19.5 | -0.841 | 0.15231 | -0.042 | -5.524
-19 | -0.814 | 0.14897 | -0.042 | -5.465
-18.5 | -0.787 | 0.13792 | -0.042 | -5.708
-18 | -0.76 | 0.13026 | -0.043 | -5.838
-17.5 | -0.734 | 0.12311 | -0.044 | -5.958
-17 | -0.706 | 0.11991 | -0.044 | -5.887
-16.5 | -0.679 | 0.11304 | -0.044 | -6.004
-16 | -0.652 | 0.10554 | -0.045 | -6.177
-15.5 | -0.625 | 0.10018 | -0.046 | -6.239
-15 | -0.601 | 0.08905 | -0.05 | -6.752
-14.5 | -0.577 | 0.08065 | -0.053 | -7.153
-14 | -0.554 | 0.0708 | -0.056 | -7.831
-13.5 | -0.512 | 0.09089 | -0.044 | -5.638
-13 | -0.486 | 0.08344 | -0.046 | -5.82
-12.5 | -0.459 | 0.07752 | -0.047 | -5.92
-12 | -0.432 | 0.07116 | -0.049 | -6.076
-11.5 | -0.407 | 0.06347 | -0.054 | -6.418
-11 | -0.384 | 0.05444 | -0.059 | -7.056
-10.5 | -0.374 | 0.0335 | -0.072 | -11.164
-10 | -0.319 | 0.06683 | -0.045 | -4.778
-9.5 | -0.292 | 0.05929 | -0.047 | -4.93
-9 | -0.265 | 0.05413 | -0.049 | -4.898
-8.5 | -0.238 | 0.04964 | -0.052 | -4.799
-8 | -0.212 | 0.04447 | -0.057 | -4.764
-7.5 | -0.182 | 0.04996 | -0.046 | -3.635
-7 | -0.154 | 0.04603 | -0.047 | -3.349
-6.5 | -0.127 | 0.0415 | -0.051 | -3.06
-6 | -0.148 | 0.0382 | -0.054 | -3.873
-5.5 | -0.151 | 0.00659 | -0.1 | -22.999
-5 | -0.1 | 0.00634 | -0.102 | -15.712
-4.5 | -0.039 | 0.00613 | -0.103 | -6.301
-4 | 0.027 | 0.00595 | -0.104 | 4.504
-3.5 | 0.095 | 0.00561 | -0.105 | 16.882
-3 | 0.164 | 0.00532 | -0.106 | 30.816
-2.5 | 0.234 | 0.00518 | -0.107 | 45.158
-2 | 0.304 | 0.00543 | -0.108 | 55.979
-1.5 | 0.374 | 0.00578 | -0.109 | 64.699
-1 | 0.446 | 0.00595 | -0.11 | 75
-0.5 | 0.516 | 0.00627 | -0.111 | 82.253
0 | 0.58 | 0.00659 | -0.112 | 88.063
0.5 | 0.648 | 0.00651 | -0.113 | 99.606
1 | 0.717 | 0.00674 | -0.114 | 106.327
1.5 | 0.785 | 0.00704 | -0.115 | 111.471
2 | 0.853 | 0.0073 | -0.116 | 116.83
2.5 | 0.92 | 0.0076 | -0.117 | 121.033
3 | 0.981 | 0.00774 | -0.118 | 126.716
3.5 | 1.046 | 0.00848 | -0.119 | 123.359
4 | 1.108 | 0.00956 | -0.12 | 116.004
4.5 | 1.169 | 0.01016 | -0.121 | 115.098
5 | 1.225 | 0.01069 | -0.122 | 114.593
5.5 | 1.276 | 0.01127 | -0.123 | 113.238
6 | 1.319 | 0.01203 | -0.124 | 109.709
6.5 | 1.343 | 0.01277 | -0.125 | 105.217
7 | 1.34 | 0.01364 | -0.126 | 98.223
7.5 | 1.278 | 0.01493 | -0.127 | 85.59
8 | 0.806 | 0.01609 | -0.128 | 50.102
8.5 | 0.838 | 0.01678 | -0.129 | 49.944
9 | 0.869 | 0.01832 | -0.13 | 47.407
9.5 | 0.742 | 0.06563 | -0.065 | 11.313
10 | 0.931 | 0.01962 | -0.132 | 47.45
10.5 | 0.958 | 0.02189 | -0.132 | 43.78
11 | 0.993 | 0.02067 | -0.134 | 48.056
11.5 | 1.023 | 0.02248 | -0.135 | 45.489

## 136. Re 16M Mach 0.50 (2)
BIGFOIL.COM POLAR EXPORT
NACA67-612 a=0.6
NACA67-612 a=0.6 |  |  |  | Cl Max: | 1.4279 | at alpha= | 10.5 | deg
XFOIL ncrit=9 |  |  |  | L/D Max: | 181.185 | at alpha= | 1 | deg
Re: | 16000000 |  |  | Cd Min: | 0.2244 | at alpha= | -20 | deg
Mach: | 0.5 |  |  | Cl=0 at alpha= | -4.4573 | deg
|  |  |  | @ Cl=0.1, Cd= | 0.0048227
|  |  |  | @ Cl=0.4, Cd= | 0.0042475
|  |  |  | @ Cl=0.6, Cd= | 0.004152
alpha (deg) | Cl | Cd | Cm | Cl/Cd
-20 | -0.4049 | 0.2244 | -0.058 | -1.8044
-19.5 | -0.3837 | 0.21662 | -0.0629 | -1.7713
-19 | -0.3651 | 0.2076 | -0.0675 | -1.7587
-18.5 | -0.3457 | 0.19929 | -0.0722 | -1.7347
-18 | -0.325 | 0.1916 | -0.0769 | -1.6962
-17.5 | -0.3044 | 0.18396 | -0.0816 | -1.6547
-17 | -0.2819 | 0.17719 | -0.0862 | -1.5909
-16.5 | -0.2668 | 0.16782 | -0.0909 | -1.5898
-16 | -0.245 | 0.1609 | -0.0955 | -1.5227
-15.5 | -0.2275 | 0.1528 | -0.1001 | -1.4889
-15 | -0.2076 | 0.14566 | -0.1046 | -1.4252
-14.5 | -0.1928 | 0.13733 | -0.1092 | -1.4039
-14 | -0.1794 | 0.12908 | -0.1137 | -1.3898
-13.5 | -0.1587 | 0.1228 | -0.1177 | -1.2923
-13 | -0.1449 | 0.11522 | -0.1219 | -1.2576
-12.5 | -0.1327 | 0.10761 | -0.1262 | -1.2332
-12 | -0.1176 | 0.10077 | -0.1301 | -1.167
-11.5 | -0.1135 | 0.0924 | -0.1345 | -1.2284
-11 | -0.0996 | 0.08606 | -0.138 | -1.1573
-10.5 | -0.0942 | 0.07881 | -0.1417 | -1.1953
-10 | -0.0849 | 0.07258 | -0.1448 | -1.1697
-9.5 | -0.097 | 0.06408 | -0.1488 | -1.5137
-9 | -0.1121 | 0.05603 | -0.1528 | -2.0007
-8.5 | -0.1342 | 0.0487 | -0.1572 | -2.7556
-8 | -0.1631 | 0.04246 | -0.1547 | -3.8413
-7.5 | -0.1735 | 0.03523 | -0.1531 | -4.9248
-7 | -0.19 | 0.02625 | -0.1488 | -7.2381
-6.5 | -0.2049 | 0.01673 | -0.1416 | -12.2475
-6 | -0.2099 | 0.0078 | -0.1332 | -26.9103
-5.5 | -0.1471 | 0.00613 | -0.13 | -23.9967
-5 | -0.0768 | 0.00551 | -0.1283 | -13.9383
-4.5 | -0.006 | 0.00515 | -0.1273 | -1.165
-4 | 0.0643 | 0.00493 | -0.1267 | 13.0426
-3.5 | 0.1342 | 0.00472 | -0.1266 | 28.4322
-3 | 0.2034 | 0.00454 | -0.1266 | 44.8018
-2.5 | 0.2718 | 0.00443 | -0.1269 | 61.3544
-2 | 0.3403 | 0.00431 | -0.1274 | 78.9559
-1.5 | 0.4072 | 0.00424 | -0.1278 | 96.0377
-1 | 0.4742 | 0.0042 | -0.1284 | 112.9048
-0.5 | 0.541 | 0.00417 | -0.129 | 129.7362
0 | 0.6067 | 0.00415 | -0.1294 | 146.1928
0.5 | 0.6715 | 0.00411 | -0.1297 | 163.382
1 | 0.7338 | 0.00405 | -0.1295 | 181.1852
1.5 | 0.7716 | 0.00456 | -0.1242 | 169.2105
2 | 0.8002 | 0.00496 | -0.1169 | 161.3306
2.5 | 0.7947 | 0.00552 | -0.1025 | 143.9674
3 | 0.7825 | 0.00681 | -0.0878 | 114.9046
3.5 | 0.7942 | 0.00751 | -0.0779 | 105.7523
4 | 0.8268 | 0.00833 | -0.072 | 99.2557
4.5 | 0.8579 | 0.00929 | -0.066 | 92.3466
5 | 0.8873 | 0.01043 | -0.0598 | 85.0719
5.5 | 0.9266 | 0.01136 | -0.0553 | 81.5669
6 | 0.9707 | 0.01219 | -0.0515 | 79.6308
6.5 | 1.0178 | 0.013 | -0.0481 | 78.2923
7 | 1.0653 | 0.01379 | -0.0446 | 77.2516
7.5 | 1.1085 | 0.01476 | -0.0402 | 75.1016
8 | 1.1729 | 0.01591 | -0.0402 | 73.7209
8.5 | 1.2497 | 0.01728 | -0.0423 | 72.3206
9 | 1.3234 | 0.01877 | -0.0434 | 70.5061
10.5 | 1.4279 | 0.02563 | -0.025 | 55.7121
11 | 1.4081 | 0.0307 | -0.0137 | 45.8664
11.5 | 1.3797 | 0.03649 | -0.0029 | 37.8104
12 | 1.3396 | 0.04304 | 0.0074 | 31.1245
12.5 | 1.2962 | 0.05155 | 0.0138 | 25.1445
13 | 1.2529 | 0.06209 | 0.0158 | 20.1788
13.5 | 1.2108 | 0.07426 | 0.0141 | 16.3049
14 | 1.1724 | 0.08775 | 0.0088 | 13.3607
14.5 | 1.1374 | 0.10262 | 0.0004 | 11.0836
15 | 1.1102 | 0.11796 | -0.0095 | 9.4117
15.5 | 1.0916 | 0.13288 | -0.0194 | 8.2149

## 137. Re 18M Mach 0.00 (1)
BIGFOIL.COM POLAR EXPORT
NACA67-612 a=0.6
NACA67-612 a=0.6 |  |  |  | Cl Max: | 1.415 | at alpha= | 10 | deg
JavaFoil+Calcfoil stall+Eppler ext transition |  |  |  | L/D Max: | 131.851 | at alpha= | 4 | deg
Re: | 18000000 |  |  | Cd Min: | 0.00518 | at alpha= | 0 | deg
Mach: | 0 |  |  | Cl=0 at alpha= | -4.2034 | deg
|  |  |  | @ Cl=0.1, Cd= | 0.0053597
|  |  |  | @ Cl=0.4, Cd= | 0.0055553
|  |  |  | @ Cl=0.6, Cd= | 0.0062349
alpha (deg) | Cl | Cd | Cm | Cl/Cd
-14.5 | -0.48 | 0.09847 | -0.035 | -4.879
-14 | -0.487 | 0.09199 | -0.036 | -5.292
-13.5 | -0.491 | 0.08735 | -0.037 | -5.621
-13 | -0.493 | 0.08219 | -0.038 | -5.996
-12.5 | -0.492 | 0.07706 | -0.039 | -6.386
-12 | -0.489 | 0.07099 | -0.041 | -6.889
-11.5 | -0.483 | 0.0655 | -0.043 | -7.371
-11 | -0.474 | 0.05975 | -0.046 | -7.932
-10.5 | -0.461 | 0.05514 | -0.048 | -8.354
-10 | -0.449 | 0.0458 | -0.054 | -9.808
-9.5 | -0.512 | 0.00765 | -0.079 | -66.982
-9 | -0.48 | 0.00727 | -0.08 | -66.008
-8.5 | -0.444 | 0.00698 | -0.081 | -63.513
-8 | -0.402 | 0.00679 | -0.082 | -59.25
-7.5 | -0.356 | 0.00649 | -0.083 | -54.925
-7 | -0.308 | 0.00633 | -0.084 | -48.654
-6.5 | -0.257 | 0.00612 | -0.085 | -41.978
-6 | -0.204 | 0.00596 | -0.086 | -34.247
-5.5 | -0.149 | 0.0058 | -0.087 | -25.683
-5 | -0.093 | 0.00568 | -0.088 | -16.301
-4.5 | -0.035 | 0.00558 | -0.089 | -6.26
-4 | 0.024 | 0.00545 | -0.09 | 4.368
-3.5 | 0.083 | 0.00532 | -0.091 | 15.644
-3 | 0.143 | 0.00546 | -0.092 | 26.243
-2.5 | 0.204 | 0.00567 | -0.093 | 35.889
-2 | 0.264 | 0.00551 | -0.094 | 47.995
-1.5 | 0.325 | 0.00568 | -0.095 | 57.146
-1 | 0.386 | 0.00553 | -0.096 | 69.899
-0.5 | 0.447 | 0.00564 | -0.097 | 79.207
0 | 0.505 | 0.00518 | -0.097 | 97.49
0.5 | 0.565 | 0.00614 | -0.098 | 91.919
1 | 0.624 | 0.0063 | -0.099 | 99.118
1.5 | 0.684 | 0.00643 | -0.1 | 106.265
2 | 0.743 | 0.00662 | -0.101 | 112.107
2.5 | 0.802 | 0.00684 | -0.102 | 117.17
3 | 0.857 | 0.0071 | -0.103 | 120.622
3.5 | 0.914 | 0.00739 | -0.104 | 123.627
4 | 0.97 | 0.00736 | -0.105 | 131.851
4.5 | 1.025 | 0.00814 | -0.106 | 125.91
5 | 1.079 | 0.00847 | -0.107 | 127.333
5.5 | 1.131 | 0.00881 | -0.108 | 128.454
6 | 1.181 | 0.00917 | -0.108 | 128.775
6.5 | 1.227 | 0.00961 | -0.109 | 127.649
7 | 1.269 | 0.01005 | -0.11 | 126.241
7.5 | 1.308 | 0.01048 | -0.111 | 124.766
8 | 1.342 | 0.01094 | -0.112 | 122.616
8.5 | 1.371 | 0.01146 | -0.113 | 119.592
9 | 1.394 | 0.01201 | -0.114 | 116.129
9.5 | 1.411 | 0.01259 | -0.115 | 112.039
10 | 1.415 | 0.01319 | -0.116 | 107.237
10.5 | 1.412 | 0.01377 | -0.116 | 102.504
11 | 1.401 | 0.01446 | -0.117 | 96.867
11.5 | 1.383 | 0.01518 | -0.118 | 91.124
12 | 1.358 | 0.01602 | -0.119 | 84.746
12.5 | 1.326 | 0.01688 | -0.12 | 78.557
13 | 1.29 | 0.0177 | -0.12 | 72.867
13.5 | 1.248 | 0.01881 | -0.121 | 66.364
14 | 1.203 | 0.01991 | -0.122 | 60.437
14.5 | 1.154 | 0.02143 | -0.122 | 53.862
15 | 1.104 | 0.02291 | -0.123 | 48.181

## 138. Re 18M Mach 0.00 (2)
BIGFOIL.COM POLAR EXPORT
NACA67-612 a=0.6
NACA67-612 a=0.6 |  |  |  | Cl Max: | 1.8332 | at alpha= | 20 | deg
XFOIL ncrit=9 |  |  |  | L/D Max: | 133.861 | at alpha= | 3 | deg
Re: | 18000000 |  |  | Cd Min: | 0.04392 | at alpha= | 20 | deg
Mach: | 0 |  |  | Cl=0 at alpha= | -4.4403 | deg
|  |  |  | @ Cl=0.1, Cd= | 0.0044201
|  |  |  | @ Cl=0.4, Cd= | 0.0041285
|  |  |  | @ Cl=0.6, Cd= | 0.0047261
alpha (deg) | Cl | Cd | Cm | Cl/Cd
-20 | -1.3934 | 0.02544 | -0.1326 | -54.772
-19.5 | -1.4073 | 0.02256 | -0.1262 | -62.3803
-19 | -1.4019 | 0.02084 | -0.1205 | -67.2697
-18.5 | -1.3978 | 0.01935 | -0.1135 | -72.2377
-18 | -1.3745 | 0.01814 | -0.1094 | -75.7718
-17.5 | -1.3422 | 0.01702 | -0.1067 | -78.8602
-17 | -1.3059 | 0.016 | -0.1045 | -81.6188
-16.5 | -1.2662 | 0.01507 | -0.1028 | -84.0212
-16 | -1.2248 | 0.01414 | -0.1013 | -86.6195
-15.5 | -1.182 | 0.01323 | -0.0999 | -89.3424
-15 | -1.1391 | 0.01223 | -0.0985 | -93.1398
-14.5 | -1.0925 | 0.01148 | -0.0977 | -95.1655
-14 | -1.0436 | 0.01088 | -0.0971 | -95.9191
-13.5 | -0.9936 | 0.01033 | -0.0967 | -96.1859
-13 | -0.9424 | 0.00982 | -0.0965 | -95.9674
-12.5 | -0.8906 | 0.00935 | -0.0963 | -95.2513
-12 | -0.838 | 0.00891 | -0.0963 | -94.0516
-11.5 | -0.7851 | 0.00848 | -0.0963 | -92.5825
-10.5 | -0.6784 | 0.00763 | -0.0964 | -88.9122
-10 | -0.6247 | 0.00722 | -0.0965 | -86.5235
-9.5 | -0.5701 | 0.00687 | -0.0968 | -82.984
-9 | -0.5147 | 0.00658 | -0.0971 | -78.2219
-8.5 | -0.4588 | 0.00633 | -0.0976 | -72.4803
-8 | -0.4029 | 0.00608 | -0.0981 | -66.2664
-7.5 | -0.3467 | 0.00586 | -0.0986 | -59.1638
-6.5 | -0.2342 | 0.00539 | -0.0996 | -43.4508
-6 | -0.1779 | 0.00513 | -0.1001 | -34.6784
-5.5 | -0.121 | 0.00495 | -0.1007 | -24.4444
-5 | -0.064 | 0.00481 | -0.1014 | -13.3056
-4.5 | -0.0068 | 0.00468 | -0.1021 | -1.453
-4 | 0.0502 | 0.00449 | -0.1027 | 11.1804
-3.5 | 0.1072 | 0.00441 | -0.1034 | 24.3084
-3 | 0.1643 | 0.00429 | -0.1041 | 38.2984
-2.5 | 0.2214 | 0.00423 | -0.1048 | 52.3404
-2 | 0.2781 | 0.00417 | -0.1054 | 66.6906
-1.5 | 0.3349 | 0.00415 | -0.1061 | 80.6988
-1 | 0.3914 | 0.00413 | -0.1067 | 94.77
-0.5 | 0.4478 | 0.00412 | -0.1073 | 108.6893
0 | 0.5033 | 0.00415 | -0.1077 | 121.2771
0.5 | 0.5531 | 0.00441 | -0.107 | 125.4195
1.5 | 0.6451 | 0.00503 | -0.1042 | 128.2505
2 | 0.6813 | 0.00558 | -0.1008 | 122.0968
2.5 | 0.7144 | 0.00592 | -0.0968 | 120.6757
3 | 0.7523 | 0.00562 | -0.0939 | 133.8612
3.5 | 0.7845 | 0.00592 | -0.0893 | 132.5169
4 | 0.8151 | 0.00632 | -0.0845 | 128.9715
4.5 | 0.8473 | 0.00677 | -0.0803 | 125.1551
5 | 0.8812 | 0.00727 | -0.0765 | 121.2105
5.5 | 0.9184 | 0.0077 | -0.0734 | 119.2727
6 | 0.9584 | 0.00812 | -0.071 | 118.0296
6.5 | 0.9991 | 0.00853 | -0.0688 | 117.1278
7 | 1.0401 | 0.00894 | -0.0667 | 116.3423
7.5 | 1.0789 | 0.00944 | -0.0643 | 114.2903
8 | 1.1165 | 0.00998 | -0.0617 | 111.8737
8.5 | 1.1548 | 0.01053 | -0.0593 | 109.6676
10 | 1.3082 | 0.01237 | -0.0615 | 105.7559
10.5 | 1.3683 | 0.01321 | -0.0646 | 103.5806
11.5 | 1.4334 | 0.0148 | -0.0586 | 96.8514
12 | 1.4688 | 0.01568 | -0.0564 | 93.6735
12.5 | 1.5019 | 0.01671 | -0.0541 | 89.8803
13 | 1.5359 | 0.01769 | -0.0519 | 86.8231
13.5 | 1.5679 | 0.01881 | -0.0496 | 83.3546
14 | 1.6003 | 0.01993 | -0.0474 | 80.296
14.5 | 1.6304 | 0.02118 | -0.045 | 76.9783
15 | 1.6606 | 0.02242 | -0.0427 | 74.0678
15.5 | 1.6883 | 0.02389 | -0.0403 | 70.6697
16 | 1.7129 | 0.02551 | -0.0376 | 67.1462
16.5 | 1.7367 | 0.02722 | -0.0349 | 63.8024
17 | 1.7553 | 0.02935 | -0.0318 | 59.8058
17.5 | 1.7739 | 0.03148 | -0.0289 | 56.3501
18 | 1.7933 | 0.03358 | -0.0262 | 53.4038
18.5 | 1.8098 | 0.03595 | -0.0234 | 50.3421
19 | 1.8213 | 0.03851 | -0.0201 | 47.2942
19.5 | 1.8181 | 0.04106 | -0.0141 | 44.2791
20 | 1.8332 | 0.04392 | -0.0123 | 41.7395

## 139. Re 18M Mach 0.10 (1)
BIGFOIL.COM POLAR EXPORT
NACA67-612 a=0.6
NACA67-612 a=0.6 |  |  |  | Cl Max: | 1.411 | at alpha= | 10 | deg
JavaFoil+Calcfoil stall+Eppler ext transition |  |  |  | L/D Max: | 131.935 | at alpha= | 4 | deg
Re: | 18000000 |  |  | Cd Min: | 0.00519 | at alpha= | 0 | deg
Mach: | 0.1 |  |  | Cl=0 at alpha= | -4.2034 | deg
|  |  |  | @ Cl=0.1, Cd= | 0.0053867
|  |  |  | @ Cl=0.4, Cd= | 0.0055436
|  |  |  | @ Cl=0.6, Cd= | 0.0062585
alpha (deg) | Cl | Cd | Cm | Cl/Cd
-14.5 | -0.454 | 0.09798 | -0.036 | -4.629
-14 | -0.463 | 0.09376 | -0.036 | -4.935
-13.5 | -0.47 | 0.08803 | -0.037 | -5.337
-13 | -0.474 | 0.08294 | -0.038 | -5.72
-12.5 | -0.477 | 0.07748 | -0.039 | -6.15
-12 | -0.476 | 0.07253 | -0.04 | -6.556
-11.5 | -0.472 | 0.06687 | -0.042 | -7.054
-11 | -0.465 | 0.06085 | -0.045 | -7.64
-10.5 | -0.453 | 0.05691 | -0.047 | -7.96
-10 | -0.439 | 0.05146 | -0.05 | -8.523
-9.5 | -0.496 | 0.00895 | -0.078 | -55.415
-9 | -0.478 | 0.00735 | -0.081 | -65.06
-8.5 | -0.443 | 0.00704 | -0.082 | -62.886
-8 | -0.402 | 0.00681 | -0.083 | -59.03
-7.5 | -0.357 | 0.00653 | -0.084 | -54.648
-7 | -0.308 | 0.00637 | -0.084 | -48.423
-6.5 | -0.258 | 0.00616 | -0.085 | -41.801
-6 | -0.205 | 0.006 | -0.086 | -34.123
-5.5 | -0.15 | 0.00584 | -0.087 | -25.606
-5 | -0.093 | 0.0057 | -0.088 | -16.326
-4.5 | -0.035 | 0.00559 | -0.089 | -6.278
-4 | 0.024 | 0.00543 | -0.09 | 4.405
-3.5 | 0.084 | 0.00536 | -0.091 | 15.605
-3 | 0.144 | 0.00546 | -0.092 | 26.391
-2.5 | 0.205 | 0.00565 | -0.093 | 36.248
-2 | 0.266 | 0.00558 | -0.094 | 47.601
-1.5 | 0.326 | 0.00566 | -0.095 | 57.687
-1 | 0.388 | 0.00552 | -0.096 | 70.3
-0.5 | 0.449 | 0.00564 | -0.097 | 79.609
0 | 0.508 | 0.00519 | -0.098 | 97.821
0.5 | 0.568 | 0.00615 | -0.099 | 92.355
1 | 0.627 | 0.00635 | -0.1 | 98.827
1.5 | 0.687 | 0.00648 | -0.101 | 105.954
2 | 0.746 | 0.00663 | -0.102 | 112.644
2.5 | 0.806 | 0.00685 | -0.103 | 117.555
3 | 0.861 | 0.00711 | -0.103 | 120.996
3.5 | 0.918 | 0.00744 | -0.104 | 123.431
4 | 0.975 | 0.00739 | -0.105 | 131.935
4.5 | 1.03 | 0.00818 | -0.106 | 125.904
5 | 1.084 | 0.00853 | -0.107 | 127.047
5.5 | 1.136 | 0.00886 | -0.108 | 128.261
6 | 1.186 | 0.00926 | -0.109 | 128.165
6.5 | 1.232 | 0.00969 | -0.11 | 127.131
7 | 1.274 | 0.01013 | -0.111 | 125.762
7.5 | 1.312 | 0.01056 | -0.112 | 124.157
8 | 1.345 | 0.01105 | -0.113 | 121.655
8.5 | 1.373 | 0.01158 | -0.113 | 118.605
9 | 1.395 | 0.01213 | -0.114 | 115.03
9.5 | 1.409 | 0.01274 | -0.115 | 110.614
10 | 1.411 | 0.01335 | -0.116 | 105.67
10.5 | 1.405 | 0.01402 | -0.117 | 100.197
11 | 1.389 | 0.01466 | -0.118 | 94.771
11.5 | 1.367 | 0.01558 | -0.119 | 87.728
12 | 1.336 | 0.01634 | -0.119 | 81.764
12.5 | 1.3 | 0.0172 | -0.12 | 75.541
13 | 1.257 | 0.01817 | -0.121 | 69.163
13.5 | 1.209 | 0.0192 | -0.121 | 62.984
14 | 1.157 | 0.02071 | -0.122 | 55.875
14.5 | 1.102 | 0.0224 | -0.122 | 49.204
15 | 1.046 | 0.02398 | -0.123 | 43.612

## 140. Re 18M Mach 0.10 (2)
BIGFOIL.COM POLAR EXPORT
NACA67-612 a=0.6
NACA67-612 a=0.6 |  |  |  | Cl Max: | 1.8298 | at alpha= | 20 | deg
XFOIL ncrit=9 |  |  |  | L/D Max: | 133.67 | at alpha= | 3 | deg
Re: | 18000000 |  |  | Cd Min: | 0.04645 | at alpha= | 20 | deg
Mach: | 0.1 |  |  | Cl=0 at alpha= | -4.4409 | deg
|  |  |  | @ Cl=0.1, Cd= | 0.0044227
|  |  |  | @ Cl=0.4, Cd= | 0.0041289
|  |  |  | @ Cl=0.6, Cd= | 0.0048009
alpha (deg) | Cl | Cd | Cm | Cl/Cd
-20 | -1.2204 | 0.04016 | -0.1414 | -30.3884
-19.5 | -1.2985 | 0.02992 | -0.1424 | -43.3991
-19 | -1.3156 | 0.02636 | -0.1376 | -49.909
-18.5 | -1.3398 | 0.02294 | -0.13 | -58.4045
-18 | -1.3449 | 0.02084 | -0.1222 | -64.5345
-17.5 | -1.3324 | 0.01935 | -0.116 | -68.8579
-17 | -1.308 | 0.01762 | -0.1119 | -74.2338
-16.5 | -1.2727 | 0.01636 | -0.1092 | -77.7934
-16 | -1.2331 | 0.01526 | -0.107 | -80.806
-15.5 | -1.1903 | 0.01428 | -0.1052 | -83.3543
-15 | -1.1469 | 0.01324 | -0.1034 | -86.6239
-14.5 | -1.102 | 0.01224 | -0.1019 | -90.0327
-14 | -1.0548 | 0.01137 | -0.1007 | -92.7704
-13.5 | -1.0045 | 0.01072 | -0.0999 | -93.7034
-13 | -0.9528 | 0.01015 | -0.0994 | -93.8719
-12.5 | -0.9003 | 0.00962 | -0.099 | -93.5863
-12 | -0.847 | 0.00914 | -0.0987 | -92.6696
-11.5 | -0.7933 | 0.00867 | -0.0984 | -91.4994
-11 | -0.739 | 0.00826 | -0.0984 | -89.4673
-10.5 | -0.6846 | 0.00783 | -0.0983 | -87.433
-10 | -0.6304 | 0.00737 | -0.0982 | -85.536
-9.5 | -0.5754 | 0.00695 | -0.0982 | -82.7914
-9 | -0.5194 | 0.00664 | -0.0985 | -78.2229
-8.5 | -0.4629 | 0.00638 | -0.0988 | -72.5549
-8 | -0.4064 | 0.00612 | -0.0992 | -66.4052
-7.5 | -0.3496 | 0.0059 | -0.0996 | -59.2542
-6.5 | -0.236 | 0.00543 | -0.1005 | -43.4622
-6 | -0.1792 | 0.00515 | -0.1009 | -34.7961
-5.5 | -0.1219 | 0.00496 | -0.1015 | -24.5766
-5 | -0.0644 | 0.00482 | -0.1021 | -13.361
-4.5 | -0.0068 | 0.00469 | -0.1028 | -1.4499
-4 | 0.0507 | 0.0045 | -0.1035 | 11.2667
-3.5 | 0.1081 | 0.00441 | -0.1041 | 24.5125
-3 | 0.1656 | 0.0043 | -0.1048 | 38.5116
-2.5 | 0.223 | 0.00423 | -0.1055 | 52.7187
-2 | 0.2801 | 0.00417 | -0.1061 | 67.1703
-1.5 | 0.3372 | 0.00415 | -0.1068 | 81.253
-1 | 0.394 | 0.00413 | -0.1074 | 95.3995
-0.5 | 0.4507 | 0.00412 | -0.108 | 109.3932
0 | 0.5067 | 0.00414 | -0.1084 | 122.3913
0.5 | 0.5573 | 0.00437 | -0.1078 | 127.5286
1 | 0.6009 | 0.00481 | -0.1059 | 124.9272
1.5 | 0.649 | 0.00502 | -0.1048 | 129.2829
2 | 0.6847 | 0.00557 | -0.1012 | 122.9264
3 | 0.7539 | 0.00564 | -0.0938 | 133.6702
3.5 | 0.7843 | 0.00592 | -0.0887 | 132.4831
4.5 | 0.8471 | 0.00682 | -0.0796 | 124.2082
5 | 0.881 | 0.00734 | -0.0758 | 120.0272
5.5 | 0.9191 | 0.00778 | -0.0728 | 118.1362
6 | 0.9585 | 0.00821 | -0.0702 | 116.7479
6.5 | 1.0002 | 0.00862 | -0.0681 | 116.0325
7 | 1.0409 | 0.00906 | -0.0659 | 114.8896
7.5 | 1.0803 | 0.00956 | -0.0635 | 113.0021
8 | 1.1178 | 0.01012 | -0.0608 | 110.4545
9 | 1.1923 | 0.0112 | -0.0554 | 106.4554
10 | 1.3046 | 0.0126 | -0.059 | 103.5397
10.5 | 1.3574 | 0.01344 | -0.0603 | 100.997
11 | 1.4022 | 0.0142 | -0.0597 | 98.7465
11.5 | 1.4372 | 0.01514 | -0.0573 | 94.9273
12 | 1.4737 | 0.01601 | -0.0552 | 92.0487
12.5 | 1.5059 | 0.01714 | -0.0526 | 87.8588
13 | 1.5401 | 0.01816 | -0.0503 | 84.8073
13.5 | 1.5729 | 0.0193 | -0.0479 | 81.4974
14 | 1.604 | 0.02054 | -0.0454 | 78.0915
14.5 | 1.6357 | 0.02176 | -0.0431 | 75.17
15 | 1.6635 | 0.02323 | -0.0404 | 71.61
15.5 | 1.6935 | 0.02461 | -0.038 | 68.8135
16 | 1.7136 | 0.02659 | -0.0346 | 64.4453
16.5 | 1.7371 | 0.02844 | -0.0318 | 61.0795
17.5 | 1.7763 | 0.03273 | -0.0258 | 54.2713
18 | 1.7934 | 0.03513 | -0.0228 | 51.0504
18.5 | 1.8082 | 0.03771 | -0.0198 | 47.9501
19 | 1.8054 | 0.04014 | -0.0134 | 44.9776
19.5 | 1.8149 | 0.04334 | -0.0106 | 41.8759
20 | 1.8298 | 0.04645 | -0.0089 | 39.3929

## 141. Re 18M Mach 0.25 (1)
BIGFOIL.COM POLAR EXPORT
NACA67-612 a=0.6
NACA67-612 a=0.6 |  |  |  | Cl Max: | 1.391 | at alpha= | 9 | deg
JavaFoil+Calcfoil stall+Eppler ext transition |  |  |  | L/D Max: | 130.727 | at alpha= | 4 | deg
Re: | 18000000 |  |  | Cd Min: | 0.0053 | at alpha= | -1 | deg
Mach: | 0.25 |  |  | Cl=0 at alpha= | -4.2 | deg
|  |  |  | @ Cl=0.1, Cd= | 0.0054236
|  |  |  | @ Cl=0.4, Cd= | 0.0053136
|  |  |  | @ Cl=0.6, Cd= | 0.0062913
alpha (deg) | Cl | Cd | Cm | Cl/Cd
-13.5 | -0.276 | 0.09368 | -0.036 | -2.949
-13 | -0.31 | 0.08882 | -0.037 | -3.493
-12.5 | -0.339 | 0.0828 | -0.038 | -4.095
-12 | -0.363 | 0.07733 | -0.039 | -4.69
-11.5 | -0.38 | 0.07262 | -0.039 | -5.235
-11 | -0.392 | 0.06716 | -0.041 | -5.837
-10.5 | -0.397 | 0.06238 | -0.042 | -6.363
-10 | -0.395 | 0.05842 | -0.044 | -6.766
-9.5 | -0.387 | 0.05394 | -0.046 | -7.179
-9 | -0.378 | 0.04496 | -0.054 | -8.403
-8.5 | -0.425 | 0.00783 | -0.083 | -54.268
-8 | -0.397 | 0.00724 | -0.085 | -54.807
-7.5 | -0.355 | 0.00674 | -0.086 | -52.772
-7 | -0.31 | 0.00651 | -0.087 | -47.584
-6.5 | -0.26 | 0.00631 | -0.088 | -41.267
-6 | -0.208 | 0.00606 | -0.089 | -34.237
-5.5 | -0.152 | 0.0059 | -0.09 | -25.826
-5 | -0.095 | 0.00577 | -0.091 | -16.468
-4.5 | -0.036 | 0.00566 | -0.092 | -6.337
-4 | 0.024 | 0.00548 | -0.093 | 4.467
-3.5 | 0.086 | 0.00541 | -0.094 | 15.852
-3 | 0.148 | 0.00547 | -0.095 | 27.004
-2.5 | 0.21 | 0.00544 | -0.096 | 38.638
-2 | 0.273 | 0.00561 | -0.097 | 48.652
-1.5 | 0.335 | 0.0054 | -0.098 | 62.077
-1 | 0.399 | 0.0053 | -0.099 | 75.302
-0.5 | 0.461 | 0.00614 | -0.1 | 75.125
0 | 0.521 | 0.00628 | -0.101 | 82.935
0.5 | 0.583 | 0.00623 | -0.101 | 93.547
1 | 0.644 | 0.00645 | -0.102 | 99.879
1.5 | 0.705 | 0.00658 | -0.103 | 107.195
2 | 0.766 | 0.00676 | -0.104 | 113.291
2.5 | 0.827 | 0.00699 | -0.105 | 118.301
3 | 0.883 | 0.00731 | -0.106 | 120.752
3.5 | 0.942 | 0.00767 | -0.107 | 122.8
4 | 1 | 0.00765 | -0.108 | 130.727
4.5 | 1.056 | 0.00849 | -0.109 | 124.495
5 | 1.111 | 0.00885 | -0.11 | 125.537
5.5 | 1.164 | 0.00922 | -0.111 | 126.271
6 | 1.214 | 0.00967 | -0.112 | 125.533
6.5 | 1.258 | 0.01016 | -0.113 | 123.852
7 | 1.298 | 0.01061 | -0.114 | 122.287
7.5 | 1.332 | 0.01111 | -0.115 | 119.898
8 | 1.36 | 0.01168 | -0.116 | 116.363
8.5 | 1.38 | 0.01233 | -0.116 | 111.878
9 | 1.391 | 0.01299 | -0.117 | 107.065
9.5 | 1.39 | 0.01367 | -0.118 | 101.659
10 | 1.37 | 0.01443 | -0.119 | 94.991
10.5 | 1.337 | 0.01529 | -0.12 | 87.447
11 | 1.289 | 0.01613 | -0.121 | 79.913
11.5 | 1.228 | 0.01702 | -0.122 | 72.126
12 | 1.152 | 0.01835 | -0.122 | 62.793
12.5 | 1.065 | 0.01992 | -0.123 | 53.48
13 | 0.965 | 0.0221 | -0.123 | 43.682
13.5 | 0.851 | 0.02666 | -0.122 | 31.937
14 | 0.638 | 0.09014 | -0.081 | 7.08

## 142. Re 18M Mach 0.25 (2)
BIGFOIL.COM POLAR EXPORT
NACA67-612 a=0.6
NACA67-612 a=0.6 |  |  |  | Cl Max: | 1.7647 | at alpha= | 17.5 | deg
XFOIL ncrit=9 |  |  |  | L/D Max: | 138.024 | at alpha= | 0.5 | deg
Re: | 18000000 |  |  | Cd Min: | 0.18461 | at alpha= | -19 | deg
Mach: | 0.25 |  |  | Cl=0 at alpha= | -4.4449 | deg
|  |  |  | @ Cl=0.1, Cd= | 0.0044576
|  |  |  | @ Cl=0.4, Cd= | 0.0041328
|  |  |  | @ Cl=0.6, Cd= | 0.0044604
alpha (deg) | Cl | Cd | Cm | Cl/Cd
-19 | -0.3842 | 0.18461 | -0.0611 | -2.0811
-18.5 | -0.364 | 0.1792 | -0.0653 | -2.0312
-18 | -0.3645 | 0.16707 | -0.0706 | -2.1817
-17.5 | -0.3481 | 0.16048 | -0.0749 | -2.1691
-17 | -0.3318 | 0.15399 | -0.079 | -2.1547
-16.5 | -0.3641 | 0.13546 | -0.0872 | -2.6879
-16 | -0.3887 | 0.12083 | -0.0951 | -3.2169
-15 | -0.9068 | 0.03344 | -0.1535 | -27.1172
-14.5 | -1.0293 | 0.02516 | -0.1385 | -40.9102
-14 | -1.0527 | 0.01962 | -0.1299 | -53.6544
-13.5 | -1.0286 | 0.01664 | -0.1246 | -61.8149
-13 | -0.9921 | 0.01427 | -0.1203 | -69.5235
-12.5 | -0.9478 | 0.0124 | -0.1168 | -76.4355
-12 | -0.8946 | 0.01124 | -0.1143 | -79.5907
-11.5 | -0.8386 | 0.01032 | -0.1123 | -81.2597
-11 | -0.7806 | 0.00961 | -0.1107 | -81.2279
-10.5 | -0.7222 | 0.00894 | -0.1094 | -80.783
-10 | -0.6633 | 0.00836 | -0.1083 | -79.3421
-9.5 | -0.6054 | 0.00765 | -0.1072 | -79.1373
-9 | -0.5462 | 0.00713 | -0.1065 | -76.6059
-8.5 | -0.4864 | 0.00674 | -0.1061 | -72.1662
-8 | -0.4263 | 0.0064 | -0.1058 | -66.6094
-7.5 | -0.3661 | 0.00613 | -0.1057 | -59.7227
-7 | -0.3059 | 0.00588 | -0.1057 | -52.0238
-6.5 | -0.2458 | 0.00561 | -0.1058 | -43.8146
-6 | -0.1862 | 0.0053 | -0.1059 | -35.1321
-5.5 | -0.1267 | 0.00506 | -0.1061 | -25.0395
-5 | -0.0668 | 0.00489 | -0.1065 | -13.6605
-4.5 | -0.0066 | 0.00473 | -0.107 | -1.3953
-4 | 0.0533 | 0.00456 | -0.1075 | 11.6886
-3.5 | 0.1126 | 0.00443 | -0.1081 | 25.4176
-3 | 0.1725 | 0.00432 | -0.1087 | 39.9306
-2.5 | 0.2316 | 0.00424 | -0.1093 | 54.6226
-2 | 0.2907 | 0.00418 | -0.1099 | 69.5455
-1.5 | 0.3496 | 0.00415 | -0.1105 | 84.241
-1 | 0.4082 | 0.00413 | -0.1111 | 98.8378
-0.5 | 0.4667 | 0.00412 | -0.1117 | 113.2767
0 | 0.5248 | 0.00412 | -0.1122 | 127.3786
0.5 | 0.5797 | 0.0042 | -0.1121 | 138.0238
1 | 0.6218 | 0.00474 | -0.1095 | 131.1814
1.5 | 0.6689 | 0.005 | -0.1079 | 133.78
2 | 0.7062 | 0.00545 | -0.1042 | 129.578
2.5 | 0.7282 | 0.006 | -0.0974 | 121.3667
3 | 0.7503 | 0.0057 | -0.0905 | 131.6316
3.5 | 0.7836 | 0.00607 | -0.0859 | 129.0939
4 | 0.8138 | 0.00664 | -0.0808 | 122.5602
4.5 | 0.8489 | 0.00713 | -0.0767 | 119.0603
5.5 | 0.9202 | 0.00828 | -0.0691 | 111.1353
6 | 0.9617 | 0.00875 | -0.0665 | 109.9086
6.5 | 1.0032 | 0.00926 | -0.0639 | 108.3369
7 | 1.0465 | 0.00971 | -0.0617 | 107.7755
7.5 | 1.0854 | 0.01035 | -0.0587 | 104.8696
8 | 1.1252 | 0.01094 | -0.0559 | 102.8519
8.5 | 1.1627 | 0.0116 | -0.0527 | 100.2328
9.5 | 1.2813 | 0.01308 | -0.0559 | 97.9587
10 | 1.3446 | 0.01408 | -0.0586 | 95.4972
10.5 | 1.3844 | 0.01503 | -0.056 | 92.1091
11 | 1.4223 | 0.01602 | -0.0533 | 88.7828
11.5 | 1.4614 | 0.017 | -0.0507 | 85.9647
12 | 1.4954 | 0.01826 | -0.0474 | 81.8949
12.5 | 1.5304 | 0.01951 | -0.0444 | 78.4418
13 | 1.5654 | 0.02081 | -0.0414 | 75.2235
13.5 | 1.5963 | 0.02236 | -0.038 | 71.3909
14 | 1.6254 | 0.02406 | -0.0343 | 67.5561
14.5 | 1.6559 | 0.02575 | -0.0311 | 64.3068
15 | 1.6789 | 0.02792 | -0.027 | 60.1325
15.5 | 1.7076 | 0.02985 | -0.0238 | 57.206
16 | 1.7255 | 0.03246 | -0.0196 | 53.1577
16.5 | 1.7444 | 0.03514 | -0.0157 | 49.6414
17 | 1.7558 | 0.03837 | -0.0114 | 45.7597
17.5 | 1.7647 | 0.04168 | -0.007 | 42.3393
18 | 1.757 | 0.04531 | -0.0003 | 38.7773
18.5 | 1.7593 | 0.05003 | 0.0028 | 35.1649
19 | 1.757 | 0.05569 | 0.005 | 31.5496
19.5 | 1.7421 | 0.06307 | 0.0064 | 27.6217
20 | 1.7347 | 0.0703 | 0.0065 | 24.6757

## 143. Re 18M Mach 0.50 (1)
BIGFOIL.COM POLAR EXPORT
NACA67-612 a=0.6
NACA67-612 a=0.6 |  |  |  | Cl Max: | 1.344 | at alpha= | 6.5 | deg
JavaFoil+Calcfoil stall+Eppler ext transition |  |  |  | L/D Max: | 124.215 | at alpha= | 3.5 | deg
Re: | 18000000 |  |  | Cd Min: | 0.005 | at alpha= | -2.5 | deg
Mach: | 0.5 |  |  | Cl=0 at alpha= | -4.2046 | deg
|  |  |  | @ Cl=0.1, Cd= | 0.0055646
|  |  |  | @ Cl=0.4, Cd= | 0.0060547
|  |  |  | @ Cl=0.6, Cd= | 0.0066841
alpha (deg) | Cl | Cd | Cm | Cl/Cd
-20 | -0.869 | 0.16374 | -0.042 | -5.304
-19.5 | -0.841 | 0.1592 | -0.042 | -5.284
-19 | -0.814 | 0.15038 | -0.042 | -5.412
-18.5 | -0.787 | 0.1435 | -0.042 | -5.485
-18 | -0.76 | 0.13533 | -0.043 | -5.618
-17.5 | -0.733 | 0.12582 | -0.044 | -5.828
-17 | -0.705 | 0.12669 | -0.043 | -5.566
-16.5 | -0.678 | 0.11941 | -0.043 | -5.675
-16 | -0.65 | 0.11267 | -0.044 | -5.773
-15.5 | -0.624 | 0.10583 | -0.045 | -5.893
-15 | -0.6 | 0.09173 | -0.049 | -6.539
-14.5 | -0.577 | 0.08103 | -0.052 | -7.117
-14 | -0.554 | 0.07173 | -0.056 | -7.717
-13.5 | -0.513 | 0.09089 | -0.044 | -5.64
-13 | -0.486 | 0.0834 | -0.046 | -5.827
-12.5 | -0.459 | 0.07661 | -0.048 | -5.993
-12 | -0.433 | 0.07015 | -0.05 | -6.17
-11.5 | -0.408 | 0.06201 | -0.055 | -6.588
-11 | -0.387 | 0.05104 | -0.062 | -7.585
-10.5 | -0.418 | 0.01047 | -0.087 | -39.928
-10 | -0.319 | 0.06609 | -0.045 | -4.832
-9.5 | -0.292 | 0.05934 | -0.047 | -4.927
-9 | -0.265 | 0.05393 | -0.049 | -4.918
-8.5 | -0.238 | 0.04917 | -0.052 | -4.848
-8 | -0.212 | 0.04347 | -0.058 | -4.886
-7.5 | -0.182 | 0.04941 | -0.046 | -3.676
-7 | -0.154 | 0.04601 | -0.047 | -3.351
-6.5 | -0.127 | 0.04111 | -0.051 | -3.089
-6 | -0.148 | 0.03796 | -0.055 | -3.9
-5.5 | -0.152 | 0.0066 | -0.1 | -23.062
-5 | -0.1 | 0.0063 | -0.102 | -15.817
-4.5 | -0.039 | 0.00609 | -0.103 | -6.344
-4 | 0.027 | 0.0059 | -0.104 | 4.538
-3.5 | 0.095 | 0.00559 | -0.105 | 16.929
-3 | 0.164 | 0.00524 | -0.106 | 31.285
-2.5 | 0.234 | 0.005 | -0.107 | 46.776
-2 | 0.304 | 0.00589 | -0.108 | 51.603
-1.5 | 0.374 | 0.00595 | -0.109 | 62.915
-1 | 0.446 | 0.00624 | -0.11 | 71.487
-0.5 | 0.516 | 0.00647 | -0.111 | 79.73
0 | 0.58 | 0.00669 | -0.112 | 86.698
0.5 | 0.648 | 0.00667 | -0.113 | 97.153
1 | 0.717 | 0.00699 | -0.114 | 102.588
1.5 | 0.785 | 0.0072 | -0.115 | 108.977
2 | 0.853 | 0.00748 | -0.116 | 113.979
2.5 | 0.921 | 0.00778 | -0.117 | 118.275
3 | 0.982 | 0.00817 | -0.118 | 120.081
3.5 | 1.046 | 0.00842 | -0.119 | 124.215
4 | 1.109 | 0.00939 | -0.12 | 118.078
4.5 | 1.169 | 0.00996 | -0.121 | 117.404
5 | 1.225 | 0.01047 | -0.122 | 117.015
5.5 | 1.276 | 0.01106 | -0.123 | 115.385
6 | 1.32 | 0.01179 | -0.124 | 111.928
6.5 | 1.344 | 0.01251 | -0.125 | 107.446
7 | 1.34 | 0.01337 | -0.126 | 100.255
7.5 | 1.278 | 0.01462 | -0.127 | 87.437
8 | 0.807 | 0.01573 | -0.128 | 51.265
8.5 | 0.838 | 0.01642 | -0.129 | 51.056
9 | 0.869 | 0.01792 | -0.13 | 48.491
9.5 | 0.743 | 0.06553 | -0.066 | 11.336
10 | 0.932 | 0.01917 | -0.132 | 48.597
10.5 | 0.959 | 0.02134 | -0.133 | 44.946
11 | 0.994 | 0.02024 | -0.134 | 49.112
11.5 | 1.023 | 0.02193 | -0.135 | 46.658

## 144. Re 18M Mach 0.50 (2)
BIGFOIL.COM POLAR EXPORT
NACA67-612 a=0.6
NACA67-612 a=0.6 |  |  |  | Cl Max: | 1.4361 | at alpha= | 10.5 | deg
XFOIL ncrit=9 |  |  |  | L/D Max: | 176.828 | at alpha= | 1 | deg
Re: | 18000000 |  |  | Cd Min: | 0.22402 | at alpha= | -20 | deg
Mach: | 0.5 |  |  | Cl=0 at alpha= | -4.4482 | deg
|  |  |  | @ Cl=0.1, Cd= | 0.0047204
|  |  |  | @ Cl=0.4, Cd= | 0.0041772
|  |  |  | @ Cl=0.6, Cd= | 0.0041304
alpha (deg) | Cl | Cd | Cm | Cl/Cd
-20 | -0.405 | 0.22402 | -0.0582 | -1.8079
-19.5 | -0.3837 | 0.21631 | -0.063 | -1.7738
-19 | -0.3656 | 0.20714 | -0.0676 | -1.765
-18.5 | -0.3469 | 0.19852 | -0.0723 | -1.7474
-18 | -0.3251 | 0.19131 | -0.0771 | -1.6993
-17.5 | -0.3045 | 0.18361 | -0.0818 | -1.6584
-17 | -0.2828 | 0.1765 | -0.0865 | -1.6023
-16.5 | -0.2679 | 0.16715 | -0.0912 | -1.6028
-16 | -0.2463 | 0.16016 | -0.0958 | -1.5378
-15.5 | -0.2279 | 0.15238 | -0.1004 | -1.4956
-15 | -0.2051 | 0.14609 | -0.1047 | -1.4039
-14.5 | -0.195 | 0.13652 | -0.1095 | -1.4284
-14 | -0.1819 | 0.12832 | -0.1141 | -1.4175
-13.5 | -0.1608 | 0.12211 | -0.1181 | -1.3168
-13 | -0.1461 | 0.11474 | -0.1223 | -1.2733
-12.5 | -0.1288 | 0.10804 | -0.1264 | -1.1922
-12 | -0.1224 | 0.09958 | -0.1309 | -1.2292
-11.5 | -0.1182 | 0.09134 | -0.1352 | -1.2941
-11 | -0.1019 | 0.08544 | -0.1386 | -1.1926
-10.5 | -0.0982 | 0.07802 | -0.1423 | -1.2587
-10 | -0.0897 | 0.07175 | -0.1454 | -1.2502
-9.5 | -0.1077 | 0.06268 | -0.1497 | -1.7183
-9 | -0.1248 | 0.05448 | -0.1541 | -2.2907
-8.5 | -0.1496 | 0.04743 | -0.1576 | -3.1541
-8 | -0.1766 | 0.04106 | -0.155 | -4.301
-7.5 | -0.1852 | 0.03392 | -0.1529 | -5.4599
-7 | -0.2007 | 0.02496 | -0.1483 | -8.0409
-6.5 | -0.2155 | 0.01553 | -0.1407 | -13.8764
-6 | -0.2137 | 0.00741 | -0.1327 | -28.8394
-5.5 | -0.1493 | 0.0059 | -0.1297 | -25.3051
-5 | -0.0783 | 0.00536 | -0.128 | -14.6082
-4.5 | -0.0073 | 0.00504 | -0.127 | -1.4484
-3.5 | 0.1337 | 0.00462 | -0.1265 | 28.9394
-3 | 0.2026 | 0.00446 | -0.1265 | 45.426
-2.5 | 0.2716 | 0.00434 | -0.1269 | 62.5806
-2 | 0.3395 | 0.00424 | -0.1273 | 80.0708
-1.5 | 0.4069 | 0.00417 | -0.1278 | 97.5779
-1 | 0.4739 | 0.00414 | -0.1283 | 114.4686
0 | 0.6057 | 0.00413 | -0.1292 | 146.6586
0.5 | 0.6704 | 0.0041 | -0.1295 | 163.5122
1 | 0.7303 | 0.00413 | -0.1287 | 176.8281
1.5 | 0.7589 | 0.00485 | -0.1215 | 156.4742
2 | 0.7806 | 0.00517 | -0.1126 | 150.9865
2.5 | 0.784 | 0.00581 | -0.1003 | 134.9398
3 | 0.7815 | 0.0071 | -0.0875 | 110.0704
3.5 | 0.7936 | 0.00755 | -0.0778 | 105.1126
4 | 0.8275 | 0.00832 | -0.0722 | 99.4591
4.5 | 0.8605 | 0.00921 | -0.0665 | 93.4311
5 | 0.8906 | 0.01031 | -0.0604 | 86.3822
5.5 | 0.9313 | 0.01117 | -0.056 | 83.3751
6 | 0.9768 | 0.01199 | -0.0524 | 81.4679
6.5 | 1.0237 | 0.01276 | -0.0489 | 80.2273
7 | 1.072 | 0.01355 | -0.0455 | 79.1144
7.5 | 1.1159 | 0.01452 | -0.0413 | 76.8526
8.5 | 1.2447 | 0.01684 | -0.0407 | 73.9133
9 | 1.3199 | 0.01833 | -0.0421 | 72.0076
9.5 | 1.3923 | 0.01992 | -0.0423 | 69.8946
10.5 | 1.4361 | 0.02536 | -0.0258 | 56.6285
11 | 1.4147 | 0.03048 | -0.0143 | 46.414
11.5 | 1.3861 | 0.03636 | -0.0036 | 38.1216
12 | 1.3463 | 0.0432 | 0.0062 | 31.1644
12.5 | 1.301 | 0.05119 | 0.0137 | 25.4151
13 | 1.2573 | 0.06161 | 0.016 | 20.4074
13.5 | 1.2151 | 0.07369 | 0.0144 | 16.4893
14 | 1.1767 | 0.08709 | 0.0093 | 13.5113
14.5 | 1.1413 | 0.10194 | 0.001 | 11.1958
15 | 1.1138 | 0.11728 | -0.0089 | 9.4969
15.5 | 1.0951 | 0.1322 | -0.0188 | 8.2837

## 145. Re 20M Mach 0.00 (1)
BIGFOIL.COM POLAR EXPORT
NACA67-612 a=0.6
NACA67-612 a=0.6 |  |  |  | Cl Max: | 1.416 | at alpha= | 10 | deg
JavaFoil+Calcfoil stall+Eppler ext transition |  |  |  | L/D Max: | 130.922 | at alpha= | 6 | deg
Re: | 20000000 |  |  | Cd Min: | 0.0054 | at alpha= | -4 | deg
Mach: | 0 |  |  | Cl=0 at alpha= | -4.2034 | deg
|  |  |  | @ Cl=0.1, Cd= | 0.0055897
|  |  |  | @ Cl=0.4, Cd= | 0.0056123
|  |  |  | @ Cl=0.6, Cd= | 0.0063409
alpha (deg) | Cl | Cd | Cm | Cl/Cd
-14.5 | -0.48 | 0.099 | -0.035 | -4.851
-14 | -0.487 | 0.09203 | -0.036 | -5.29
-13.5 | -0.491 | 0.08652 | -0.038 | -5.677
-13 | -0.493 | 0.08088 | -0.039 | -6.097
-12.5 | -0.492 | 0.07628 | -0.039 | -6.452
-12 | -0.489 | 0.07115 | -0.041 | -6.872
-11.5 | -0.483 | 0.06549 | -0.043 | -7.374
-11 | -0.475 | 0.05882 | -0.047 | -8.071
-10.5 | -0.462 | 0.05396 | -0.049 | -8.557
-10 | -0.449 | 0.04596 | -0.054 | -9.768
-9.5 | -0.512 | 0.00752 | -0.079 | -68.069
-9 | -0.48 | 0.00713 | -0.08 | -67.346
-8.5 | -0.444 | 0.00681 | -0.081 | -65.108
-8 | -0.402 | 0.00669 | -0.082 | -60.135
-7.5 | -0.356 | 0.00642 | -0.083 | -55.545
-7 | -0.308 | 0.00621 | -0.084 | -49.607
-6.5 | -0.257 | 0.00607 | -0.085 | -42.353
-6 | -0.204 | 0.00592 | -0.086 | -34.486
-5.5 | -0.149 | 0.00576 | -0.087 | -25.876
-5 | -0.093 | 0.00562 | -0.088 | -16.477
-4.5 | -0.035 | 0.00551 | -0.089 | -6.34
-4 | 0.024 | 0.0054 | -0.09 | 4.406
-3.5 | 0.083 | 0.00555 | -0.091 | 15.011
-3 | 0.143 | 0.00569 | -0.092 | 25.204
-2.5 | 0.204 | 0.00578 | -0.093 | 35.266
-2 | 0.264 | 0.00568 | -0.094 | 46.502
-1.5 | 0.325 | 0.0058 | -0.095 | 56.028
-1 | 0.386 | 0.00561 | -0.096 | 68.889
-0.5 | 0.447 | 0.00562 | -0.097 | 79.473
0 | 0.505 | 0.00544 | -0.097 | 92.883
0.5 | 0.565 | 0.00624 | -0.098 | 90.484
1 | 0.624 | 0.00641 | -0.099 | 97.368
1.5 | 0.684 | 0.00655 | -0.1 | 104.319
2 | 0.743 | 0.00668 | -0.101 | 111.23
2.5 | 0.802 | 0.0069 | -0.102 | 116.27
3 | 0.857 | 0.00718 | -0.103 | 119.385
3.5 | 0.914 | 0.00748 | -0.104 | 122.138
4 | 0.971 | 0.0077 | -0.105 | 126.054
4.5 | 1.026 | 0.00801 | -0.106 | 128.109
5 | 1.079 | 0.00832 | -0.107 | 129.796
5.5 | 1.132 | 0.00865 | -0.108 | 130.844
6 | 1.182 | 0.00903 | -0.108 | 130.922
6.5 | 1.228 | 0.00944 | -0.109 | 130.038
7 | 1.27 | 0.00986 | -0.11 | 128.736
7.5 | 1.308 | 0.01028 | -0.111 | 127.211
8 | 1.342 | 0.01075 | -0.112 | 124.8
8.5 | 1.371 | 0.01125 | -0.113 | 121.861
9 | 1.395 | 0.01178 | -0.114 | 118.41
9.5 | 1.411 | 0.01236 | -0.115 | 114.159
10 | 1.416 | 0.01295 | -0.116 | 109.353
10.5 | 1.412 | 0.01357 | -0.116 | 104.045
11 | 1.402 | 0.01419 | -0.117 | 98.779
11.5 | 1.383 | 0.01495 | -0.118 | 92.514
12 | 1.358 | 0.01577 | -0.119 | 86.136
12.5 | 1.327 | 0.01656 | -0.12 | 80.119
13 | 1.29 | 0.01745 | -0.12 | 73.943
13.5 | 1.249 | 0.01845 | -0.121 | 67.675
14 | 1.204 | 0.01951 | -0.122 | 61.692
14.5 | 1.155 | 0.02098 | -0.122 | 55.058
15 | 1.105 | 0.02243 | -0.123 | 49.263

## 146. Re 20M Mach 0.00 (2)
BIGFOIL.COM POLAR EXPORT
NACA67-612 a=0.6
NACA67-612 a=0.6 |  |  |  | Cl Max: | 1.8485 | at alpha= | 19.5 | deg
XFOIL ncrit=9 |  |  |  | L/D Max: | 132.513 | at alpha= | 3.5 | deg
Re: | 20000000 |  |  | Cd Min: | 0.04063 | at alpha= | 19.5 | deg
Mach: | 0 |  |  | Cl=0 at alpha= | -4.4334 | deg
|  |  |  | @ Cl=0.1, Cd= | 0.0043429
|  |  |  | @ Cl=0.4, Cd= | 0.00412
|  |  |  | @ Cl=0.6, Cd= | 0.0049915
alpha (deg) | Cl | Cd | Cm | Cl/Cd
-20 | -1.3986 | 0.02514 | -0.1322 | -55.6325
-19.5 | -1.4131 | 0.02228 | -0.1256 | -63.4246
-19 | -1.4085 | 0.02055 | -0.1196 | -68.5401
-18.5 | -1.4085 | 0.01896 | -0.1119 | -74.288
-18 | -1.3826 | 0.01766 | -0.1083 | -78.2899
-17.5 | -1.3491 | 0.01657 | -0.1058 | -81.4182
-17 | -1.3122 | 0.01555 | -0.1037 | -84.3859
-16.5 | -1.2717 | 0.01465 | -0.102 | -86.8055
-16 | -1.2291 | 0.01381 | -0.1007 | -89.0007
-15.5 | -1.1853 | 0.01298 | -0.0994 | -91.3174
-15 | -1.1413 | 0.01207 | -0.0982 | -94.5568
-14.5 | -1.0954 | 0.01125 | -0.0972 | -97.3689
-14 | -1.0467 | 0.01061 | -0.0967 | -98.6522
-13.5 | -0.9964 | 0.01007 | -0.0963 | -98.9474
-13 | -0.945 | 0.00958 | -0.0961 | -98.643
-12.5 | -0.893 | 0.00912 | -0.096 | -97.9167
-12 | -0.8403 | 0.00869 | -0.0959 | -96.6974
-11.5 | -0.7872 | 0.00828 | -0.0959 | -95.0725
-11 | -0.7335 | 0.00791 | -0.0961 | -92.7307
-10.5 | -0.6798 | 0.00751 | -0.0962 | -90.5193
-10 | -0.6259 | 0.0071 | -0.0963 | -88.1549
-9.5 | -0.5714 | 0.00672 | -0.0965 | -85.0298
-9 | -0.516 | 0.00643 | -0.0969 | -80.2488
-8.5 | -0.4601 | 0.00619 | -0.0974 | -74.3296
-8 | -0.4042 | 0.00595 | -0.0978 | -67.9328
-7.5 | -0.3479 | 0.00574 | -0.0983 | -60.6098
-7 | -0.2915 | 0.00553 | -0.0989 | -52.7125
-6.5 | -0.2349 | 0.00531 | -0.0995 | -44.2373
-6 | -0.1786 | 0.00504 | -0.0999 | -35.4365
-5.5 | -0.1218 | 0.00486 | -0.1006 | -25.0617
-4 | 0.0495 | 0.00444 | -0.1026 | 11.1486
-3.5 | 0.1067 | 0.00433 | -0.1033 | 24.642
-3 | 0.1636 | 0.00426 | -0.104 | 38.4038
-2.5 | 0.2204 | 0.0042 | -0.1046 | 52.4762
-2 | 0.2773 | 0.00415 | -0.1053 | 66.8193
-1.5 | 0.334 | 0.00414 | -0.1059 | 80.6763
-1 | 0.3904 | 0.00412 | -0.1065 | 94.7573
-0.5 | 0.4468 | 0.00412 | -0.1071 | 108.4466
0 | 0.5013 | 0.00421 | -0.1073 | 119.0736
0.5 | 0.5477 | 0.00464 | -0.106 | 118.0388
1 | 0.5938 | 0.00497 | -0.1046 | 119.4769
1.5 | 0.6427 | 0.00514 | -0.1037 | 125.0389
2 | 0.6768 | 0.00577 | -0.0999 | 117.2964
2.5 | 0.7144 | 0.00601 | -0.0968 | 118.8686
3 | 0.7566 | 0.00601 | -0.0947 | 125.8902
3.5 | 0.7858 | 0.00593 | -0.0896 | 132.5126
4 | 0.8169 | 0.0063 | -0.0849 | 129.6667
4.5 | 0.8502 | 0.00674 | -0.0809 | 126.1424
5 | 0.8845 | 0.00719 | -0.0771 | 123.0181
5.5 | 0.9233 | 0.00757 | -0.0744 | 121.9683
6 | 0.9643 | 0.00796 | -0.0721 | 121.1432
6.5 | 1.0036 | 0.00838 | -0.0697 | 119.7613
7 | 1.0458 | 0.00878 | -0.0678 | 119.1116
7.5 | 1.0834 | 0.00929 | -0.0651 | 116.62
8 | 1.1223 | 0.00981 | -0.0628 | 114.4037
8.5 | 1.1601 | 0.01033 | -0.0603 | 112.304
9 | 1.1979 | 0.01086 | -0.0579 | 110.3039
10 | 1.303 | 0.01212 | -0.0601 | 107.5083
10.5 | 1.3644 | 0.01291 | -0.0634 | 105.6855
12 | 1.4765 | 0.01539 | -0.0578 | 95.9389
12.5 | 1.5099 | 0.0164 | -0.0554 | 92.0671
13 | 1.5437 | 0.01741 | -0.0532 | 88.6674
13.5 | 1.577 | 0.01843 | -0.051 | 85.567
14 | 1.6085 | 0.01959 | -0.0487 | 82.1082
14.5 | 1.6403 | 0.02075 | -0.0465 | 79.0506
15 | 1.6695 | 0.02204 | -0.0441 | 75.7486
15.5 | 1.6983 | 0.02343 | -0.0418 | 72.484
16 | 1.7224 | 0.02508 | -0.0389 | 68.6762
16.5 | 1.7457 | 0.02683 | -0.0362 | 65.0652
17 | 1.7652 | 0.02889 | -0.0332 | 61.1007
17.5 | 1.7881 | 0.03074 | -0.0307 | 58.1685
18 | 1.8069 | 0.03291 | -0.028 | 54.9043
18.5 | 1.8242 | 0.03528 | -0.0254 | 51.7063
19 | 1.8387 | 0.03783 | -0.0226 | 48.6043
19.5 | 1.8485 | 0.04063 | -0.0194 | 45.4959

## 147. Re 20M Mach 0.10 (1)
BIGFOIL.COM POLAR EXPORT
NACA67-612 a=0.6
NACA67-612 a=0.6 |  |  |  | Cl Max: | 1.412 | at alpha= | 10 | deg
JavaFoil+Calcfoil stall+Eppler ext transition |  |  |  | L/D Max: | 130.65 | at alpha= | 6 | deg
Re: | 20000000 |  |  | Cd Min: | 0.00539 | at alpha= | -4 | deg
Mach: | 0.1 |  |  | Cl=0 at alpha= | -4.2034 | deg
|  |  |  | @ Cl=0.1, Cd= | 0.0055927
|  |  |  | @ Cl=0.4, Cd= | 0.005612
|  |  |  | @ Cl=0.6, Cd= | 0.0063459
alpha (deg) | Cl | Cd | Cm | Cl/Cd
-14.5 | -0.454 | 0.09813 | -0.036 | -4.624
-14 | -0.463 | 0.09305 | -0.036 | -4.974
-13.5 | -0.47 | 0.08796 | -0.037 | -5.344
-13 | -0.475 | 0.08297 | -0.038 | -5.721
-12.5 | -0.477 | 0.07705 | -0.039 | -6.186
-12 | -0.476 | 0.07211 | -0.041 | -6.598
-11.5 | -0.472 | 0.06651 | -0.043 | -7.096
-11 | -0.465 | 0.06081 | -0.045 | -7.645
-10.5 | -0.454 | 0.05602 | -0.048 | -8.1
-10 | -0.44 | 0.04997 | -0.051 | -8.808
-9.5 | -0.504 | 0.0078 | -0.079 | -64.573
-9 | -0.478 | 0.00722 | -0.081 | -66.22
-8.5 | -0.443 | 0.0069 | -0.082 | -64.111
-8 | -0.402 | 0.00671 | -0.083 | -59.936
-7.5 | -0.357 | 0.00643 | -0.084 | -55.481
-7 | -0.308 | 0.00622 | -0.084 | -49.597
-6.5 | -0.258 | 0.00611 | -0.085 | -42.192
-6 | -0.205 | 0.00588 | -0.086 | -34.782
-5.5 | -0.15 | 0.00578 | -0.087 | -25.907
-5 | -0.093 | 0.00566 | -0.088 | -16.44
-4.5 | -0.035 | 0.0055 | -0.089 | -6.378
-4 | 0.024 | 0.00539 | -0.09 | 4.439
-3.5 | 0.084 | 0.00555 | -0.091 | 15.083
-3 | 0.144 | 0.00571 | -0.092 | 25.204
-2.5 | 0.205 | 0.0058 | -0.093 | 35.311
-2 | 0.266 | 0.00569 | -0.094 | 46.695
-1.5 | 0.326 | 0.00582 | -0.095 | 56.075
-1 | 0.388 | 0.00561 | -0.096 | 69.248
-0.5 | 0.449 | 0.00562 | -0.097 | 79.92
0 | 0.508 | 0.00543 | -0.098 | 93.482
0.5 | 0.568 | 0.00627 | -0.099 | 90.471
1 | 0.627 | 0.00641 | -0.1 | 97.795
1.5 | 0.687 | 0.00655 | -0.101 | 104.824
2 | 0.747 | 0.00671 | -0.102 | 111.251
2.5 | 0.806 | 0.00691 | -0.103 | 116.609
3 | 0.861 | 0.00721 | -0.103 | 119.477
3.5 | 0.918 | 0.00753 | -0.104 | 122.032
4 | 0.975 | 0.00772 | -0.105 | 126.243
4.5 | 1.03 | 0.00806 | -0.106 | 127.876
5 | 1.084 | 0.00837 | -0.107 | 129.504
5.5 | 1.137 | 0.00872 | -0.108 | 130.264
6 | 1.187 | 0.00908 | -0.109 | 130.65
6.5 | 1.232 | 0.00952 | -0.11 | 129.48
7 | 1.274 | 0.00995 | -0.111 | 128.087
7.5 | 1.312 | 0.01037 | -0.112 | 126.489
8 | 1.345 | 0.01085 | -0.113 | 124.044
8.5 | 1.374 | 0.01136 | -0.114 | 120.938
9 | 1.396 | 0.01191 | -0.114 | 117.194
9.5 | 1.41 | 0.0125 | -0.115 | 112.777
10 | 1.412 | 0.01311 | -0.116 | 107.675
10.5 | 1.405 | 0.01375 | -0.117 | 102.187
11 | 1.39 | 0.01439 | -0.118 | 96.576
11.5 | 1.367 | 0.01525 | -0.119 | 89.633
12 | 1.337 | 0.01604 | -0.119 | 83.367
12.5 | 1.3 | 0.01687 | -0.12 | 77.095
13 | 1.257 | 0.01782 | -0.121 | 70.548
13.5 | 1.21 | 0.01889 | -0.122 | 64.056
14 | 1.158 | 0.0203 | -0.122 | 57.044
14.5 | 1.103 | 0.02187 | -0.123 | 50.436
15 | 1.047 | 0.02339 | -0.123 | 44.753

## 148. Re 20M Mach 0.10 (2)
BIGFOIL.COM POLAR EXPORT
NACA67-612 a=0.6
NACA67-612 a=0.6 |  |  |  | Cl Max: | 1.8428 | at alpha= | 19.5 | deg
XFOIL ncrit=9 |  |  |  | L/D Max: | 132.155 | at alpha= | 3.5 | deg
Re: | 20000000 |  |  | Cd Min: | 0.04537 | at alpha= | 20 | deg
Mach: | 0.1 |  |  | Cl=0 at alpha= | -4.4363 | deg
|  |  |  | @ Cl=0.1, Cd= | 0.0043543
|  |  |  | @ Cl=0.4, Cd= | 0.00412
|  |  |  | @ Cl=0.6, Cd= | 0.0049687
alpha (deg) | Cl | Cd | Cm | Cl/Cd
-20 | -1.2574 | 0.03622 | -0.144 | -34.7156
-19.5 | -1.3134 | 0.029 | -0.1417 | -45.2897
-19 | -1.3283 | 0.02568 | -0.1367 | -51.7251
-18.5 | -1.3467 | 0.0226 | -0.1292 | -59.5885
-18 | -1.3514 | 0.0206 | -0.1213 | -65.6019
-17.5 | -1.3372 | 0.01908 | -0.1154 | -70.0839
-17 | -1.3149 | 0.01718 | -0.1111 | -76.5367
-16.5 | -1.2794 | 0.01589 | -0.1084 | -80.516
-16 | -1.2388 | 0.01483 | -0.1062 | -83.5334
-15.5 | -1.1954 | 0.01388 | -0.1045 | -86.1239
-15 | -1.1503 | 0.01299 | -0.103 | -88.5527
-14.5 | -1.1045 | 0.01206 | -0.1015 | -91.5837
-14 | -1.0579 | 0.01112 | -0.1003 | -95.1349
-13.5 | -1.0075 | 0.01046 | -0.0995 | -96.3193
-13 | -0.9556 | 0.00989 | -0.099 | -96.6229
-12.5 | -0.9029 | 0.00937 | -0.0986 | -96.3607
-12 | -0.8494 | 0.00891 | -0.0983 | -95.3311
-11.5 | -0.7956 | 0.00846 | -0.0981 | -94.0426
-11 | -0.7411 | 0.00807 | -0.098 | -91.834
-10.5 | -0.6862 | 0.00768 | -0.098 | -89.349
-10 | -0.6316 | 0.00724 | -0.098 | -87.2376
-9.5 | -0.5768 | 0.0068 | -0.098 | -84.8235
-9 | -0.5207 | 0.00649 | -0.0982 | -80.2311
-8.5 | -0.4642 | 0.00624 | -0.0986 | -74.391
-8 | -0.4077 | 0.00599 | -0.0989 | -68.0634
-7 | -0.2938 | 0.00556 | -0.0999 | -52.8417
-6.5 | -0.2366 | 0.00534 | -0.1004 | -44.3071
-6 | -0.1799 | 0.00507 | -0.1008 | -35.4832
-5.5 | -0.1227 | 0.00488 | -0.1014 | -25.1434
-5 | -0.0652 | 0.00474 | -0.102 | -13.7553
-4.5 | -0.0073 | 0.00459 | -0.1027 | -1.5904
-4 | 0.05 | 0.00445 | -0.1033 | 11.236
-3.5 | 0.1075 | 0.00434 | -0.104 | 24.7696
-3 | 0.1648 | 0.00426 | -0.1046 | 38.6854
-2.5 | 0.222 | 0.0042 | -0.1053 | 52.8571
-2 | 0.2792 | 0.00414 | -0.1059 | 67.4396
-1.5 | 0.3362 | 0.00413 | -0.1066 | 81.4044
-1 | 0.393 | 0.00412 | -0.1072 | 95.3883
-0.5 | 0.4497 | 0.00412 | -0.1078 | 109.1505
0 | 0.5046 | 0.0042 | -0.108 | 120.1429
0.5 | 0.5515 | 0.00462 | -0.1067 | 119.3723
1 | 0.5975 | 0.00496 | -0.1052 | 120.4637
1.5 | 0.6464 | 0.00513 | -0.1043 | 126.0039
2 | 0.6805 | 0.00575 | -0.1004 | 118.3478
2.5 | 0.7167 | 0.00602 | -0.0969 | 119.0532
3 | 0.7584 | 0.00602 | -0.0946 | 125.9801
3.5 | 0.785 | 0.00594 | -0.0889 | 132.1549
4 | 0.8164 | 0.00634 | -0.0843 | 128.7697
4.5 | 0.8508 | 0.00677 | -0.0804 | 125.6721
5 | 0.8848 | 0.00725 | -0.0765 | 122.0414
5.5 | 0.9237 | 0.00765 | -0.0737 | 120.7451
6 | 0.964 | 0.00806 | -0.0713 | 119.603
6.5 | 1.0048 | 0.00847 | -0.069 | 118.6305
7 | 1.046 | 0.0089 | -0.0668 | 117.5281
7.5 | 1.085 | 0.00941 | -0.0643 | 115.3029
8 | 1.1228 | 0.00997 | -0.0617 | 112.6179
8.5 | 1.1623 | 0.01047 | -0.0594 | 111.0124
9 | 1.1986 | 0.01105 | -0.0566 | 108.4706
10.5 | 1.3546 | 0.01315 | -0.0593 | 103.0114
11 | 1.4082 | 0.01397 | -0.0607 | 100.8017
11.5 | 1.4447 | 0.01487 | -0.0586 | 97.1553
12 | 1.4816 | 0.01572 | -0.0565 | 94.2494
12.5 | 1.5136 | 0.01685 | -0.0538 | 89.8279
13 | 1.5486 | 0.01783 | -0.0516 | 86.8536
13.5 | 1.5815 | 0.01894 | -0.0493 | 83.5005
14 | 1.613 | 0.02016 | -0.0467 | 80.0099
14.5 | 1.6448 | 0.02137 | -0.0445 | 76.9677
15 | 1.6731 | 0.0228 | -0.0417 | 73.3816
15.5 | 1.7031 | 0.02419 | -0.0394 | 70.4051
16 | 1.723 | 0.02617 | -0.036 | 65.8387
16.5 | 1.7479 | 0.02791 | -0.0332 | 62.6263
17 | 1.7691 | 0.02997 | -0.0303 | 59.029
17.5 | 1.7892 | 0.0321 | -0.0275 | 55.7383
18 | 1.8078 | 0.03443 | -0.0247 | 52.5065
18.5 | 1.8247 | 0.03692 | -0.0219 | 49.4231
19 | 1.8374 | 0.03964 | -0.0189 | 46.3522
19.5 | 1.8428 | 0.04268 | -0.015 | 43.1771
20 | 1.8418 | 0.04537 | -0.0096 | 40.5951

## 149. Re 20M Mach 0.25 (1)
BIGFOIL.COM POLAR EXPORT
NACA67-612 a=0.6
NACA67-612 a=0.6 |  |  |  | Cl Max: | 1.392 | at alpha= | 9 | deg
JavaFoil+Calcfoil stall+Eppler ext transition |  |  |  | L/D Max: | 128.267 | at alpha= | 5.5 | deg
Re: | 20000000 |  |  | Cd Min: | 0.00532 | at alpha= | -1 | deg
Mach: | 0.25 |  |  | Cl=0 at alpha= | -4.2 | deg
|  |  |  | @ Cl=0.1, Cd= | 0.0055984
|  |  |  | @ Cl=0.4, Cd= | 0.0053343
|  |  |  | @ Cl=0.6, Cd= | 0.0064234
alpha (deg) | Cl | Cd | Cm | Cl/Cd
-13.5 | -0.276 | 0.0931 | -0.036 | -2.967
-13 | -0.31 | 0.08823 | -0.037 | -3.516
-12.5 | -0.339 | 0.08337 | -0.038 | -4.068
-12 | -0.363 | 0.07669 | -0.039 | -4.73
-11.5 | -0.38 | 0.07213 | -0.04 | -5.272
-11 | -0.392 | 0.06785 | -0.041 | -5.775
-10.5 | -0.397 | 0.0622 | -0.043 | -6.383
-10 | -0.395 | 0.05794 | -0.044 | -6.826
-9.5 | -0.388 | 0.05343 | -0.047 | -7.255
-9 | -0.38 | 0.04272 | -0.056 | -8.896
-8.5 | -0.429 | 0.00725 | -0.083 | -59.257
-8 | -0.397 | 0.00703 | -0.085 | -56.459
-7.5 | -0.355 | 0.00664 | -0.086 | -53.534
-7 | -0.31 | 0.00638 | -0.087 | -48.547
-6.5 | -0.26 | 0.00622 | -0.088 | -41.868
-6 | -0.208 | 0.00602 | -0.089 | -34.484
-5.5 | -0.152 | 0.00586 | -0.09 | -25.978
-5 | -0.095 | 0.0057 | -0.091 | -16.642
-4.5 | -0.036 | 0.00562 | -0.092 | -6.386
-4 | 0.024 | 0.00545 | -0.093 | 4.494
-3.5 | 0.086 | 0.00556 | -0.094 | 15.427
-3 | 0.148 | 0.00573 | -0.095 | 25.804
-2.5 | 0.21 | 0.00563 | -0.096 | 37.335
-2 | 0.273 | 0.00571 | -0.097 | 47.752
-1.5 | 0.335 | 0.00562 | -0.098 | 59.693
-1 | 0.399 | 0.00532 | -0.099 | 74.953
-0.5 | 0.461 | 0.00621 | -0.1 | 74.243
0 | 0.521 | 0.00636 | -0.101 | 81.99
0.5 | 0.583 | 0.00639 | -0.101 | 91.212
1 | 0.644 | 0.00651 | -0.102 | 98.889
1.5 | 0.705 | 0.00669 | -0.103 | 105.442
2 | 0.766 | 0.00684 | -0.104 | 111.986
2.5 | 0.827 | 0.00711 | -0.105 | 116.319
3 | 0.883 | 0.0074 | -0.106 | 119.349
3.5 | 0.942 | 0.0077 | -0.107 | 122.307
4 | 1 | 0.0082 | -0.108 | 121.995
4.5 | 1.057 | 0.00834 | -0.109 | 126.696
5 | 1.111 | 0.00869 | -0.11 | 127.877
5.5 | 1.164 | 0.00907 | -0.111 | 128.267
6 | 1.214 | 0.00948 | -0.112 | 128.054
6.5 | 1.259 | 0.00997 | -0.113 | 126.252
7 | 1.298 | 0.01042 | -0.114 | 124.569
7.5 | 1.332 | 0.01094 | -0.115 | 121.75
8 | 1.36 | 0.01147 | -0.116 | 118.582
8.5 | 1.38 | 0.01213 | -0.117 | 113.799
9 | 1.392 | 0.01276 | -0.117 | 109.069
9.5 | 1.391 | 0.01343 | -0.118 | 103.527
10 | 1.371 | 0.01423 | -0.119 | 96.355
10.5 | 1.337 | 0.015 | -0.12 | 89.145
11 | 1.29 | 0.01582 | -0.121 | 81.501
11.5 | 1.228 | 0.01669 | -0.122 | 73.583
12 | 1.153 | 0.01801 | -0.122 | 64.042
12.5 | 1.066 | 0.01951 | -0.123 | 54.644
13 | 0.967 | 0.02162 | -0.123 | 44.724
13.5 | 0.855 | 0.02533 | -0.122 | 33.744
14 | 0.641 | 0.08729 | -0.083 | 7.342

## 150. Re 20M Mach 0.25 (2)
BIGFOIL.COM POLAR EXPORT
NACA67-612 a=0.6
NACA67-612 a=0.6 |  |  |  | Cl Max: | 1.788 | at alpha= | 18 | deg
XFOIL ncrit=9 |  |  |  | L/D Max: | 129.708 | at alpha= | 1.5 | deg
Re: | 20000000 |  |  | Cd Min: | 0.18447 | at alpha= | -19 | deg
Mach: | 0.25 |  |  | Cl=0 at alpha= | -4.4398 | deg
|  |  |  | @ Cl=0.1, Cd= | 0.0043805
|  |  |  | @ Cl=0.4, Cd= | 0.0040926
|  |  |  | @ Cl=0.6, Cd= | 0.0046608
alpha (deg) | Cl | Cd | Cm | Cl/Cd
-19 | -0.384 | 0.18447 | -0.0613 | -2.0816
-18.5 | -0.3774 | 0.17463 | -0.0662 | -2.1611
-18 | -0.3582 | 0.16882 | -0.0704 | -2.1218
-17.5 | -0.3673 | 0.15485 | -0.0766 | -2.372
-16.5 | -0.3666 | 0.13477 | -0.0876 | -2.7202
-16 | -0.393 | 0.11984 | -0.0957 | -3.2794
-15.5 | -0.886 | 0.03787 | -0.1562 | -23.3958
-15 | -0.9867 | 0.02911 | -0.15 | -33.8956
-14.5 | -1.0668 | 0.02282 | -0.1359 | -46.7485
-14 | -1.0708 | 0.01832 | -0.1284 | -58.4498
-13.5 | -1.0405 | 0.0157 | -0.1235 | -66.2739
-13 | -0.9996 | 0.01365 | -0.1195 | -73.2308
-12.5 | -0.9521 | 0.01203 | -0.1163 | -79.1438
-12 | -0.8991 | 0.01084 | -0.1137 | -82.9428
-11.5 | -0.8423 | 0.00998 | -0.1118 | -84.3988
-11 | -0.7839 | 0.0093 | -0.1103 | -84.2903
-10.5 | -0.7251 | 0.00867 | -0.109 | -83.6332
-10 | -0.6657 | 0.00811 | -0.108 | -82.0838
-9.5 | -0.6068 | 0.00751 | -0.107 | -80.7989
-9 | -0.5476 | 0.00699 | -0.1063 | -78.3405
-8.5 | -0.4879 | 0.00658 | -0.1058 | -74.1489
-8 | -0.4278 | 0.00626 | -0.1055 | -68.3387
-7.5 | -0.3675 | 0.006 | -0.1054 | -61.25
-7 | -0.307 | 0.00574 | -0.1055 | -53.4843
-6.5 | -0.2468 | 0.00548 | -0.1056 | -45.0365
-6 | -0.187 | 0.00522 | -0.1057 | -35.8238
-5.5 | -0.1275 | 0.00498 | -0.1059 | -25.6024
-5 | -0.0675 | 0.00479 | -0.1063 | -14.0919
-4.5 | -0.0072 | 0.00463 | -0.1069 | -1.5551
-4 | 0.0526 | 0.0045 | -0.1074 | 11.6889
-3.5 | 0.1121 | 0.00435 | -0.108 | 25.7701
-3 | 0.1715 | 0.00429 | -0.1085 | 39.9767
-2.5 | 0.2308 | 0.0042 | -0.1091 | 54.9524
-2 | 0.2901 | 0.00414 | -0.1098 | 70.0725
-1.5 | 0.3491 | 0.00411 | -0.1104 | 84.9392
-1 | 0.4076 | 0.00409 | -0.111 | 99.6577
-0.5 | 0.4661 | 0.0041 | -0.1116 | 113.6829
0 | 0.5234 | 0.00413 | -0.112 | 126.7312
0.5 | 0.5734 | 0.00447 | -0.1109 | 128.2774
1.5 | 0.6654 | 0.00513 | -0.1072 | 129.7076
2 | 0.7007 | 0.00565 | -0.1031 | 124.0177
2.5 | 0.728 | 0.00607 | -0.0974 | 119.9341
3 | 0.7559 | 0.00609 | -0.0915 | 124.1215
3.5 | 0.7842 | 0.00609 | -0.086 | 128.7685
4 | 0.8157 | 0.00661 | -0.0811 | 123.4039
4.5 | 0.8514 | 0.00709 | -0.0772 | 120.0846
5 | 0.8848 | 0.00767 | -0.0729 | 115.3585
5.5 | 0.9255 | 0.00812 | -0.0701 | 113.9778
6 | 0.9667 | 0.0086 | -0.0674 | 112.407
6.5 | 1.0085 | 0.00909 | -0.0648 | 110.9461
7 | 1.0513 | 0.00956 | -0.0625 | 109.9686
7.5 | 1.0902 | 0.01018 | -0.0595 | 107.0923
8 | 1.1295 | 0.0108 | -0.0566 | 104.5833
8.5 | 1.1694 | 0.0114 | -0.0538 | 102.5789
9.5 | 1.2762 | 0.01276 | -0.0543 | 100.0157
10 | 1.3404 | 0.01377 | -0.0572 | 97.342
10.5 | 1.4019 | 0.0148 | -0.0595 | 94.723
11.5 | 1.4691 | 0.01671 | -0.0519 | 87.9174
12 | 1.5033 | 0.01796 | -0.0486 | 83.7027
12.5 | 1.5401 | 0.0191 | -0.0458 | 80.6335
13 | 1.5745 | 0.02044 | -0.0427 | 77.0303
13.5 | 1.6055 | 0.02196 | -0.0392 | 73.1102
14 | 1.6341 | 0.0237 | -0.0355 | 68.9494
14.5 | 1.6654 | 0.02535 | -0.0323 | 65.6963
15 | 1.6913 | 0.02732 | -0.0285 | 61.907
15.5 | 1.7185 | 0.02935 | -0.0251 | 58.552
16 | 1.7388 | 0.03183 | -0.0211 | 54.6277
16.5 | 1.7588 | 0.03446 | -0.0174 | 51.0389
17 | 1.7725 | 0.03761 | -0.0133 | 47.1284
17.5 | 1.7845 | 0.04089 | -0.0093 | 43.6415
18 | 1.788 | 0.04465 | -0.0046 | 40.0448
18.5 | 1.7752 | 0.0487 | 0.0021 | 36.4517
19 | 1.7756 | 0.05388 | 0.0046 | 32.9547
19.5 | 1.7624 | 0.06095 | 0.0063 | 28.9155
20 | 1.7546 | 0.06802 | 0.0068 | 25.7954

## 151. Re 20M Mach 0.50 (1)
BIGFOIL.COM POLAR EXPORT
NACA67-612 a=0.6
NACA67-612 a=0.6 |  |  |  | Cl Max: | 1.344 | at alpha= | 6.5 | deg
JavaFoil+Calcfoil stall+Eppler ext transition |  |  |  | L/D Max: | 120.011 | at alpha= | 3.5 | deg
Re: | 20000000 |  |  | Cd Min: | 0.00539 | at alpha= | -3 | deg
Mach: | 0.5 |  |  | Cl=0 at alpha= | -4.2046 | deg
|  |  |  | @ Cl=0.1, Cd= | 0.005492
|  |  |  | @ Cl=0.4, Cd= | 0.0062303
|  |  |  | @ Cl=0.6, Cd= | 0.0067948
alpha (deg) | Cl | Cd | Cm | Cl/Cd
-20 | -0.869 | 0.16652 | -0.042 | -5.218
-19.5 | -0.841 | 0.15952 | -0.042 | -5.274
-19 | -0.814 | 0.15311 | -0.042 | -5.315
-18.5 | -0.787 | 0.14668 | -0.042 | -5.366
-18 | -0.76 | 0.13623 | -0.043 | -5.58
-17.5 | -0.733 | 0.12939 | -0.044 | -5.667
-17 | -0.705 | 0.13209 | -0.043 | -5.335
-16.5 | -0.677 | 0.12506 | -0.043 | -5.415
-16 | -0.65 | 0.1171 | -0.043 | -5.552
-15.5 | -0.623 | 0.10866 | -0.044 | -5.734
-15 | -0.598 | 0.09525 | -0.047 | -6.28
-14.5 | -0.571 | 0.09014 | -0.047 | -6.331
-14 | -0.544 | 0.08441 | -0.049 | -6.444
-13.5 | -0.513 | 0.08959 | -0.044 | -5.722
-13 | -0.486 | 0.08245 | -0.046 | -5.893
-12.5 | -0.459 | 0.07612 | -0.048 | -6.034
-12 | -0.433 | 0.06948 | -0.051 | -6.236
-11.5 | -0.409 | 0.06068 | -0.056 | -6.748
-11 | -0.391 | 0.0465 | -0.065 | -8.416
-10.5 | -0.425 | 0.00892 | -0.088 | -47.568
-10 | -0.319 | 0.06568 | -0.045 | -4.862
-9.5 | -0.292 | 0.0588 | -0.047 | -4.973
-9 | -0.265 | 0.05357 | -0.05 | -4.954
-8.5 | -0.239 | 0.04873 | -0.053 | -4.897
-8 | -0.213 | 0.04232 | -0.06 | -5.036
-7.5 | -0.182 | 0.04947 | -0.046 | -3.672
-7 | -0.154 | 0.04588 | -0.047 | -3.359
-6.5 | -0.127 | 0.04111 | -0.052 | -3.09
-6 | -0.148 | 0.03768 | -0.055 | -3.931
-5.5 | -0.152 | 0.0065 | -0.1 | -23.406
-5 | -0.1 | 0.00625 | -0.102 | -15.939
-4.5 | -0.039 | 0.00601 | -0.103 | -6.425
-4 | 0.027 | 0.00583 | -0.104 | 4.596
-3.5 | 0.095 | 0.0055 | -0.105 | 17.217
-3 | 0.164 | 0.00539 | -0.106 | 30.4
-2.5 | 0.234 | 0.00585 | -0.107 | 39.953
-2 | 0.304 | 0.00596 | -0.108 | 51.016
-1.5 | 0.374 | 0.00614 | -0.109 | 60.999
-1 | 0.446 | 0.00639 | -0.11 | 69.856
-0.5 | 0.516 | 0.0065 | -0.111 | 79.27
0 | 0.58 | 0.00676 | -0.112 | 85.887
0.5 | 0.649 | 0.00688 | -0.113 | 94.252
1 | 0.717 | 0.00709 | -0.114 | 101.146
1.5 | 0.785 | 0.00732 | -0.115 | 107.308
2 | 0.853 | 0.00754 | -0.116 | 113.166
2.5 | 0.921 | 0.00791 | -0.117 | 116.448
3 | 0.982 | 0.00835 | -0.118 | 117.608
3.5 | 1.046 | 0.00872 | -0.119 | 120.011
4 | 1.109 | 0.00933 | -0.12 | 118.961
4.5 | 1.17 | 0.0098 | -0.121 | 119.336
5 | 1.226 | 0.01029 | -0.122 | 119.076
5.5 | 1.277 | 0.01085 | -0.123 | 117.678
6 | 1.321 | 0.01158 | -0.125 | 114.055
6.5 | 1.344 | 0.01231 | -0.126 | 109.242
7 | 1.341 | 0.01312 | -0.127 | 102.166
7.5 | 1.279 | 0.01437 | -0.128 | 88.974
8 | 0.807 | 0.01547 | -0.128 | 52.153
8.5 | 0.839 | 0.01609 | -0.129 | 52.129
9 | 0.869 | 0.01763 | -0.13 | 49.315
9.5 | 0.743 | 0.06517 | -0.067 | 11.404
10 | 0.932 | 0.01879 | -0.132 | 49.61
10.5 | 0.96 | 0.02088 | -0.133 | 45.991
11 | 0.994 | 0.01982 | -0.134 | 50.157
11.5 | 1.024 | 0.02148 | -0.135 | 47.661

## 152. Re 20M Mach 0.50 (2)
BIGFOIL.COM POLAR EXPORT
NACA67-612 a=0.6
NACA67-612 a=0.6 |  |  |  | Cl Max: | 1.4426 | at alpha= | 10.5 | deg
XFOIL ncrit=9 |  |  |  | L/D Max: | 164.943 | at alpha= | 1 | deg
Re: | 20000000 |  |  | Cd Min: | 0.2235 | at alpha= | -20 | deg
Mach: | 0.5 |  |  | Cl=0 at alpha= | -4.441 | deg
|  |  |  | @ Cl=0.1, Cd= | 0.0046299
|  |  |  | @ Cl=0.4, Cd= | 0.0041443
|  |  |  | @ Cl=0.6, Cd= | 0.00408
alpha (deg) | Cl | Cd | Cm | Cl/Cd
-20 | -0.4054 | 0.2235 | -0.0582 | -1.8139
-19.5 | -0.3846 | 0.21557 | -0.063 | -1.7841
-19 | -0.3658 | 0.20686 | -0.0677 | -1.7683
-18.5 | -0.3473 | 0.19814 | -0.0725 | -1.7528
-18 | -0.3251 | 0.19103 | -0.0773 | -1.7018
-17.5 | -0.3046 | 0.18327 | -0.082 | -1.662
-17 | -0.2838 | 0.17587 | -0.0867 | -1.6137
-16.5 | -0.2688 | 0.16656 | -0.0915 | -1.6138
-16 | -0.2473 | 0.1596 | -0.0961 | -1.5495
-15.5 | -0.2283 | 0.15204 | -0.1006 | -1.5016
-15 | -0.2054 | 0.14581 | -0.1049 | -1.4087
-14.5 | -0.1992 | 0.13533 | -0.11 | -1.472
-14 | -0.1837 | 0.12773 | -0.1144 | -1.4382
-13.5 | -0.162 | 0.1216 | -0.1185 | -1.3322
-13 | -0.1471 | 0.11424 | -0.1228 | -1.2876
-12.5 | -0.1301 | 0.10751 | -0.1268 | -1.2101
-12 | -0.1266 | 0.09856 | -0.1315 | -1.2845
-11.5 | -0.1217 | 0.09054 | -0.1358 | -1.3442
-11 | -0.1041 | 0.0849 | -0.139 | -1.2261
-10.5 | -0.1023 | 0.07727 | -0.1429 | -1.3239
-10 | -0.0951 | 0.0709 | -0.146 | -1.3413
-9.5 | -0.1172 | 0.06142 | -0.1506 | -1.9082
-9 | -0.1371 | 0.05304 | -0.1556 | -2.5848
-8.5 | -0.1637 | 0.04639 | -0.1576 | -3.5288
-8 | -0.1883 | 0.03986 | -0.1551 | -4.724
-7.5 | -0.1954 | 0.03273 | -0.1528 | -5.9701
-7 | -0.2102 | 0.02384 | -0.1478 | -8.8171
-6.5 | -0.2249 | 0.01453 | -0.14 | -15.4783
-6 | -0.2152 | 0.00724 | -0.1325 | -29.7238
-5.5 | -0.1509 | 0.00573 | -0.1294 | -26.3351
-5 | -0.0796 | 0.00524 | -0.1278 | -15.1908
-4.5 | -0.0084 | 0.00495 | -0.1268 | -1.697
-4 | 0.0628 | 0.00472 | -0.1264 | 13.3051
-3.5 | 0.133 | 0.00455 | -0.1263 | 29.2308
-3 | 0.2019 | 0.0044 | -0.1264 | 45.8864
-2.5 | 0.2712 | 0.00427 | -0.1268 | 63.5129
-2 | 0.3388 | 0.00419 | -0.1271 | 80.8592
-1.5 | 0.4058 | 0.00414 | -0.1275 | 98.0193
-1 | 0.4731 | 0.0041 | -0.1282 | 115.3902
-0.5 | 0.5397 | 0.00408 | -0.1287 | 132.2794
0 | 0.6055 | 0.00408 | -0.1292 | 148.4069
0.5 | 0.6701 | 0.00408 | -0.1294 | 164.2402
1 | 0.7208 | 0.00437 | -0.1268 | 164.9428
1.5 | 0.7482 | 0.00504 | -0.1193 | 148.4524
2 | 0.7677 | 0.00532 | -0.1099 | 144.3045
2.5 | 0.7745 | 0.00609 | -0.0984 | 127.1757
3 | 0.7785 | 0.00728 | -0.0869 | 106.9368
3.5 | 0.7937 | 0.00757 | -0.0778 | 104.8481
4 | 0.828 | 0.00833 | -0.0723 | 99.3998
4.5 | 0.8627 | 0.00917 | -0.0669 | 94.0785
5 | 0.8938 | 0.0102 | -0.0609 | 87.6275
5.5 | 0.9367 | 0.01098 | -0.0569 | 85.3097
6 | 0.9822 | 0.01178 | -0.0532 | 83.3786
6.5 | 1.0301 | 0.01253 | -0.0499 | 82.2107
7.5 | 1.1223 | 0.0143 | -0.0422 | 78.4825
8 | 1.1642 | 0.01529 | -0.0374 | 76.1413
8.5 | 1.2395 | 0.01647 | -0.039 | 75.258
9 | 1.3162 | 0.01794 | -0.0407 | 73.3668
9.5 | 1.3901 | 0.01948 | -0.0413 | 71.3604
10.5 | 1.4426 | 0.02514 | -0.0264 | 57.3827
11 | 1.4192 | 0.03035 | -0.0146 | 46.7611
11.5 | 1.3916 | 0.03624 | -0.0042 | 38.3996
12 | 1.3522 | 0.04331 | 0.0052 | 31.2214
12.5 | 1.3054 | 0.05091 | 0.0136 | 25.6413
13 | 1.2612 | 0.06119 | 0.0162 | 20.6112
13.5 | 1.219 | 0.07318 | 0.0147 | 16.6576
14 | 1.1805 | 0.08651 | 0.0097 | 13.6458
14.5 | 1.1449 | 0.10135 | 0.0015 | 11.2965
15 | 1.117 | 0.11667 | -0.0084 | 9.574
15.5 | 1.0982 | 0.13159 | -0.0183 | 8.3456