## index
index | Re | Mach | Datasource
1 | 50000 | 0 | JavaFoil+Calcfoil stall+Eppler ext transition
2 | 50000 | 0 | XFOIL ncrit=9
3 | 50000 | 0.1 | JavaFoil+Calcfoil stall+Eppler ext transition
4 | 50000 | 0.1 | XFOIL ncrit=9
5 | 50000 | 0.25 | JavaFoil+Calcfoil stall+Eppler ext transition
6 | 50000 | 0.25 | XFOIL ncrit=9
7 | 50000 | 0.5 | JavaFoil+Calcfoil stall+Eppler ext transition
8 | 50000 | 0.5 | XFOIL ncrit=9
9 | 100000 | 0 | JavaFoil+Calcfoil stall+Eppler ext transition
10 | 100000 | 0 | XFOIL ncrit=9
11 | 100000 | 0.1 | JavaFoil+Calcfoil stall+Eppler ext transition
12 | 100000 | 0.1 | XFOIL ncrit=9
13 | 100000 | 0.25 | JavaFoil+Calcfoil stall+Eppler ext transition
14 | 100000 | 0.25 | XFOIL ncrit=9
15 | 100000 | 0.5 | JavaFoil+Calcfoil stall+Eppler ext transition
16 | 100000 | 0.5 | XFOIL ncrit=9
17 | 250000 | 0 | JavaFoil+Calcfoil stall+Eppler ext transition
18 | 250000 | 0 | XFOIL ncrit=9
19 | 250000 | 0.1 | JavaFoil+Calcfoil stall+Eppler ext transition
20 | 250000 | 0.1 | XFOIL ncrit=9
21 | 250000 | 0.25 | JavaFoil+Calcfoil stall+Eppler ext transition
22 | 250000 | 0.25 | XFOIL ncrit=9
23 | 250000 | 0.5 | JavaFoil+Calcfoil stall+Eppler ext transition
24 | 250000 | 0.5 | XFOIL ncrit=9
25 | 500000 | 0 | JavaFoil+Calcfoil stall+Eppler ext transition
26 | 500000 | 0 | XFOIL ncrit=9
27 | 500000 | 0.1 | JavaFoil+Calcfoil stall+Eppler ext transition
28 | 500000 | 0.1 | XFOIL ncrit=9
29 | 500000 | 0.25 | JavaFoil+Calcfoil stall+Eppler ext transition
30 | 500000 | 0.25 | XFOIL ncrit=9
31 | 500000 | 0.5 | JavaFoil+Calcfoil stall+Eppler ext transition
32 | 500000 | 0.5 | XFOIL ncrit=9
33 | 750000 | 0 | JavaFoil+Calcfoil stall+Eppler ext transition
34 | 750000 | 0 | XFOIL ncrit=9
35 | 750000 | 0.1 | JavaFoil+Calcfoil stall+Eppler ext transition
36 | 750000 | 0.1 | XFOIL ncrit=9
37 | 750000 | 0.25 | JavaFoil+Calcfoil stall+Eppler ext transition
38 | 750000 | 0.25 | XFOIL ncrit=9
39 | 750000 | 0.5 | JavaFoil+Calcfoil stall+Eppler ext transition
40 | 750000 | 0.5 | XFOIL ncrit=9
41 | 1000000 | 0 | JavaFoil+Calcfoil stall+Eppler ext transition
42 | 1000000 | 0 | XFOIL ncrit=9
43 | 1000000 | 0.1 | JavaFoil+Calcfoil stall+Eppler ext transition
44 | 1000000 | 0.1 | XFOIL ncrit=9
45 | 1000000 | 0.25 | JavaFoil+Calcfoil stall+Eppler ext transition
46 | 1000000 | 0.25 | XFOIL ncrit=9
47 | 1000000 | 0.5 | JavaFoil+Calcfoil stall+Eppler ext transition
48 | 1000000 | 0.5 | XFOIL ncrit=9
49 | 2000000 | 0 | JavaFoil+Calcfoil stall+Eppler ext transition
50 | 2000000 | 0 | XFOIL ncrit=9
51 | 2000000 | 0.1 | JavaFoil+Calcfoil stall+Eppler ext transition
52 | 2000000 | 0.1 | XFOIL ncrit=9
53 | 2000000 | 0.25 | JavaFoil+Calcfoil stall+Eppler ext transition
54 | 2000000 | 0.25 | XFOIL ncrit=9
55 | 2000000 | 0.5 | JavaFoil+Calcfoil stall+Eppler ext transition
56 | 2000000 | 0.5 | XFOIL ncrit=9
57 | 3000000 | 0 | JavaFoil+Calcfoil stall+Eppler ext transition
58 | 3000000 | 0 | XFOIL ncrit=9
59 | 3000000 | 0.1 | JavaFoil+Calcfoil stall+Eppler ext transition
60 | 3000000 | 0.1 | XFOIL ncrit=9
61 | 3000000 | 0.25 | JavaFoil+Calcfoil stall+Eppler ext transition
62 | 3000000 | 0.25 | XFOIL ncrit=9
63 | 3000000 | 0.5 | JavaFoil+Calcfoil stall+Eppler ext transition
64 | 3000000 | 0.5 | XFOIL ncrit=9
65 | 4000000 | 0 | JavaFoil+Calcfoil stall+Eppler ext transition
66 | 4000000 | 0 | XFOIL ncrit=9
67 | 4000000 | 0.1 | JavaFoil+Calcfoil stall+Eppler ext transition
68 | 4000000 | 0.1 | XFOIL ncrit=9
69 | 4000000 | 0.25 | JavaFoil+Calcfoil stall+Eppler ext transition
70 | 4000000 | 0.25 | XFOIL ncrit=9
71 | 4000000 | 0.5 | JavaFoil+Calcfoil stall+Eppler ext transition
72 | 4000000 | 0.5 | XFOIL ncrit=9
73 | 5000000 | 0 | JavaFoil+Calcfoil stall+Eppler ext transition
74 | 5000000 | 0 | XFOIL ncrit=9
75 | 5000000 | 0.1 | JavaFoil+Calcfoil stall+Eppler ext transition
76 | 5000000 | 0.1 | XFOIL ncrit=9
77 | 5000000 | 0.25 | JavaFoil+Calcfoil stall+Eppler ext transition
78 | 5000000 | 0.25 | XFOIL ncrit=9
79 | 5000000 | 0.5 | JavaFoil+Calcfoil stall+Eppler ext transition
80 | 5000000 | 0.5 | XFOIL ncrit=9
81 | 6000000 | 0 | JavaFoil+Calcfoil stall+Eppler ext transition
82 | 6000000 | 0 | XFOIL ncrit=9
83 | 6000000 | 0.1 | JavaFoil+Calcfoil stall+Eppler ext transition
84 | 6000000 | 0.1 | XFOIL ncrit=9
85 | 6000000 | 0.25 | JavaFoil+Calcfoil stall+Eppler ext transition
86 | 6000000 | 0.25 | XFOIL ncrit=9
87 | 6000000 | 0.5 | JavaFoil+Calcfoil stall+Eppler ext transition
88 | 6000000 | 0.5 | XFOIL ncrit=9
89 | 7000000 | 0 | JavaFoil+Calcfoil stall+Eppler ext transition
90 | 7000000 | 0 | XFOIL ncrit=9
91 | 7000000 | 0.1 | JavaFoil+Calcfoil stall+Eppler ext transition
92 | 7000000 | 0.1 | XFOIL ncrit=9
93 | 7000000 | 0.25 | JavaFoil+Calcfoil stall+Eppler ext transition
94 | 7000000 | 0.25 | XFOIL ncrit=9
95 | 7000000 | 0.5 | JavaFoil+Calcfoil stall+Eppler ext transition
96 | 7000000 | 0.5 | XFOIL ncrit=9
97 | 8000000 | 0 | JavaFoil+Calcfoil stall+Eppler ext transition
98 | 8000000 | 0 | XFOIL ncrit=9
99 | 8000000 | 0.1 | JavaFoil+Calcfoil stall+Eppler ext transition
100 | 8000000 | 0.1 | XFOIL ncrit=9
101 | 8000000 | 0.25 | JavaFoil+Calcfoil stall+Eppler ext transition
102 | 8000000 | 0.25 | XFOIL ncrit=9
103 | 8000000 | 0.5 | JavaFoil+Calcfoil stall+Eppler ext transition
104 | 8000000 | 0.5 | XFOIL ncrit=9
105 | 10000000 | 0 | JavaFoil+Calcfoil stall+Eppler ext transition
106 | 10000000 | 0 | XFOIL ncrit=9
107 | 10000000 | 0.1 | JavaFoil+Calcfoil stall+Eppler ext transition
108 | 10000000 | 0.1 | XFOIL ncrit=9
109 | 10000000 | 0.25 | JavaFoil+Calcfoil stall+Eppler ext transition
110 | 10000000 | 0.25 | XFOIL ncrit=9
111 | 10000000 | 0.5 | JavaFoil+Calcfoil stall+Eppler ext transition
112 | 10000000 | 0.5 | XFOIL ncrit=9
113 | 12000000 | 0 | JavaFoil+Calcfoil stall+Eppler ext transition
114 | 12000000 | 0 | XFOIL ncrit=9
115 | 12000000 | 0.1 | JavaFoil+Calcfoil stall+Eppler ext transition
116 | 12000000 | 0.1 | XFOIL ncrit=9
117 | 12000000 | 0.25 | JavaFoil+Calcfoil stall+Eppler ext transition
118 | 12000000 | 0.25 | XFOIL ncrit=9
119 | 12000000 | 0.5 | JavaFoil+Calcfoil stall+Eppler ext transition
120 | 12000000 | 0.5 | XFOIL ncrit=9
121 | 14000000 | 0 | JavaFoil+Calcfoil stall+Eppler ext transition
122 | 14000000 | 0 | XFOIL ncrit=9
123 | 14000000 | 0.1 | JavaFoil+Calcfoil stall+Eppler ext transition
124 | 14000000 | 0.1 | XFOIL ncrit=9
125 | 14000000 | 0.25 | JavaFoil+Calcfoil stall+Eppler ext transition
126 | 14000000 | 0.25 | XFOIL ncrit=9
127 | 14000000 | 0.5 | JavaFoil+Calcfoil stall+Eppler ext transition
128 | 14000000 | 0.5 | XFOIL ncrit=9
129 | 16000000 | 0 | JavaFoil+Calcfoil stall+Eppler ext transition
130 | 16000000 | 0 | XFOIL ncrit=9
131 | 16000000 | 0.1 | JavaFoil+Calcfoil stall+Eppler ext transition
132 | 16000000 | 0.1 | XFOIL ncrit=9
133 | 16000000 | 0.25 | JavaFoil+Calcfoil stall+Eppler ext transition
134 | 16000000 | 0.25 | XFOIL ncrit=9
135 | 16000000 | 0.5 | JavaFoil+Calcfoil stall+Eppler ext transition
136 | 16000000 | 0.5 | XFOIL ncrit=9
137 | 18000000 | 0 | JavaFoil+Calcfoil stall+Eppler ext transition
138 | 18000000 | 0 | XFOIL ncrit=9
139 | 18000000 | 0.1 | JavaFoil+Calcfoil stall+Eppler ext transition
140 | 18000000 | 0.1 | XFOIL ncrit=9
141 | 18000000 | 0.25 | JavaFoil+Calcfoil stall+Eppler ext transition
142 | 18000000 | 0.25 | XFOIL ncrit=9
143 | 18000000 | 0.5 | JavaFoil+Calcfoil stall+Eppler ext transition
144 | 18000000 | 0.5 | XFOIL ncrit=9
145 | 20000000 | 0 | JavaFoil+Calcfoil stall+Eppler ext transition
146 | 20000000 | 0 | XFOIL ncrit=9
147 | 20000000 | 0.1 | JavaFoil+Calcfoil stall+Eppler ext transition
148 | 20000000 | 0.1 | XFOIL ncrit=9
149 | 20000000 | 0.25 | JavaFoil+Calcfoil stall+Eppler ext transition
150 | 20000000 | 0.25 | XFOIL ncrit=9
151 | 20000000 | 0.5 | JavaFoil+Calcfoil stall+Eppler ext transition
152 | 20000000 | 0.5 | XFOIL ncrit=9

## 1. Re 50k Mach 0.00 (1)
BIGFOIL.COM POLAR EXPORT
rc12n1
RC-12(N)1 |  |  |  | Cl Max: | 0.988 | at alpha= | 13 | deg
JavaFoil+Calcfoil stall+Eppler ext transition |  |  |  | L/D Max: | 30.017 | at alpha= | 7 | deg
Re: | 50000 |  |  | Cd Min: | 0.01818 | at alpha= | -0.5 | deg
Mach: | 0 |  |  | Cl=0 at alpha= | -0.15254 | deg
|  |  |  | @ Cl=0.1, Cd= | 0.020293
|  |  |  | @ Cl=0.4, Cd= | 0.021968
|  |  |  | @ Cl=0.6, Cd= | 0.024331
alpha (deg) | Cl | Cd | Cm | Cl/Cd
-16 | -0.583 | 0.30168 | 0.011 | -1.931
-15.5 | -0.605 | 0.28005 | 0.011 | -2.161
-15 | -0.627 | 0.25832 | 0.011 | -2.428
-14.5 | -0.648 | 0.24179 | 0.011 | -2.681
-14 | -0.668 | 0.2249 | 0.011 | -2.971
-13.5 | -0.687 | 0.20087 | 0.01 | -3.418
-13 | -0.703 | 0.18001 | 0.01 | -3.905
-12.5 | -0.717 | 0.16788 | 0.01 | -4.27
-12 | -0.728 | 0.15312 | 0.01 | -4.752
-11.5 | -0.735 | 0.14543 | 0.01 | -5.055
-11 | -0.739 | 0.13051 | 0.01 | -5.662
-10.5 | -0.738 | 0.11803 | 0.009 | -6.251
-10 | -0.726 | 0.10724 | 0.009 | -6.772
-9.5 | -0.711 | 0.10067 | 0.009 | -7.067
-9 | -0.693 | 0.09222 | 0.009 | -7.518
-8.5 | -0.672 | 0.08466 | 0.008 | -7.939
-8 | -0.648 | 0.07787 | 0.008 | -8.317
-7.5 | -0.62 | 0.07038 | 0.008 | -8.812
-7 | -0.59 | 0.06522 | 0.008 | -9.044
-6.5 | -0.557 | 0.05959 | 0.008 | -9.344
-6 | -0.521 | 0.05566 | 0.007 | -9.364
-5.5 | -0.483 | 0.05203 | 0.007 | -9.292
-5 | -0.444 | 0.04807 | 0.007 | -9.23
-4.5 | -0.402 | 0.04529 | 0.007 | -8.88
-4 | -0.359 | 0.0446 | 0.006 | -8.05
-3.5 | -0.315 | 0.04218 | 0.006 | -7.462
-3 | -0.269 | 0.04032 | 0.006 | -6.681
-2.5 | -0.223 | 0.03861 | 0.006 | -5.787
-2 | -0.219 | 0.01921 | 0.014 | -11.4
-1.5 | -0.16 | 0.01932 | 0.013 | -8.288
-1 | -0.101 | 0.01823 | 0.012 | -5.527
-0.5 | -0.041 | 0.01818 | 0.011 | -2.264
0 | 0.018 | 0.02001 | 0.011 | 0.886
0.5 | 0.075 | 0.02023 | 0.01 | 3.684
1 | 0.131 | 0.02037 | 0.009 | 6.441
1.5 | 0.188 | 0.02006 | 0.008 | 9.352
2 | 0.244 | 0.02039 | 0.008 | 11.958
2.5 | 0.3 | 0.02077 | 0.007 | 14.435
3 | 0.356 | 0.02124 | 0.006 | 16.745
3.5 | 0.411 | 0.02215 | 0.005 | 18.547
4 | 0.466 | 0.02272 | 0.005 | 20.514
4.5 | 0.521 | 0.02339 | 0.004 | 22.263
5 | 0.575 | 0.02404 | 0.003 | 23.934
5.5 | 0.63 | 0.02468 | 0.002 | 25.543
6 | 0.688 | 0.0238 | 0.001 | 28.921
6.5 | 0.75 | 0.02534 | 0.001 | 29.611
7 | 0.799 | 0.02661 | 0 | 30.017
7.5 | 0.844 | 0.02925 | -0.001 | 28.862
8 | 0.758 | 0.06069 | -0.001 | 12.49
8.5 | 0.792 | 0.06394 | -0.001 | 12.39
9 | 0.827 | 0.07015 | -0.002 | 11.783
9.5 | 0.859 | 0.07527 | -0.002 | 11.407
10 | 0.888 | 0.08078 | -0.002 | 10.994
10.5 | 0.915 | 0.08707 | -0.002 | 10.511
11 | 0.939 | 0.09397 | -0.003 | 9.994
11.5 | 0.96 | 0.10082 | -0.003 | 9.52
12 | 0.977 | 0.10913 | -0.003 | 8.954
12.5 | 0.986 | 0.1174 | -0.004 | 8.401
13 | 0.988 | 0.1277 | -0.004 | 7.738
13.5 | 0.985 | 0.13662 | -0.004 | 7.211
14 | 0.978 | 0.14854 | -0.004 | 6.583
14.5 | 0.966 | 0.15953 | -0.005 | 6.055
15 | 0.95 | 0.1744 | -0.005 | 5.449
15.5 | 0.931 | 0.18599 | -0.005 | 5.008
16 | 0.909 | 0.20032 | -0.005 | 4.539
16.5 | 0.885 | 0.21835 | -0.006 | 4.053
17 | 0.858 | 0.23428 | -0.006 | 3.664
17.5 | 0.829 | 0.25392 | -0.006 | 3.263
18 | 0.797 | 0.26471 | -0.006 | 3.011

## 2. Re 50k Mach 0.00 (2)
BIGFOIL.COM POLAR EXPORT
rc12n1
RC-12(N)1 |  |  |  | Cl Max: | 1.0362 | at alpha= | 10 | deg
XFOIL ncrit=9 |  |  |  | L/D Max: | 31.1994 | at alpha= | 7.5 | deg
Re: | 50000 |  |  | Cd Min: | 0.25703 | at alpha= | -19 | deg
Mach: | 0 |  |  | Cl=0 at alpha= | 0.41564 | deg
|  |  |  | @ Cl=0.1, Cd= | 0.029109
|  |  |  | @ Cl=0.4, Cd= | 0.039215
|  |  |  | @ Cl=0.6, Cd= | 0.044768
alpha (deg) | Cl | Cd | Cm | Cl/Cd
-20 | -0.7968 | 0.2554 | 0.0763 | -3.1198
-19.5 | -0.784 | 0.25253 | 0.0703 | -3.1046
-19 | -0.7846 | 0.25703 | 0.0623 | -3.0526
-18.5 | -0.7463 | 0.23659 | 0.0634 | -3.1544
-18 | -0.7307 | 0.23116 | 0.059 | -3.161
-17.5 | -0.7347 | 0.23439 | 0.051 | -3.1345
-17 | -0.697 | 0.21735 | 0.0515 | -3.2068
-16.5 | -0.6866 | 0.21307 | 0.0465 | -3.2224
-16 | -0.6724 | 0.20577 | 0.0426 | -3.2677
-15.5 | -0.6522 | 0.198 | 0.0403 | -3.2939
-15 | -0.6672 | 0.19907 | 0.0325 | -3.3516
-14.5 | -0.6296 | 0.1857 | 0.033 | -3.3904
-14 | -0.6116 | 0.17745 | 0.0308 | -3.4466
-13.5 | -0.6299 | 0.17618 | 0.024 | -3.5753
-13 | -0.6028 | 0.166 | 0.0235 | -3.6313
-12.5 | -0.584 | 0.15748 | 0.0222 | -3.7084
-12 | -0.5737 | 0.15021 | 0.0201 | -3.8193
-11.5 | -0.5762 | 0.1443 | 0.0172 | -3.9931
-11 | -0.5504 | 0.13554 | 0.0177 | -4.0608
-10.5 | -0.569 | 0.13099 | 0.0145 | -4.3438
-10 | -0.554 | 0.12355 | 0.015 | -4.484
-9.5 | -0.5204 | 0.11495 | 0.0168 | -4.5272
-9 | -0.5135 | 0.10899 | 0.0179 | -4.7114
-8.5 | -0.489 | 0.1029 | 0.0208 | -4.7522
-8 | -0.459 | 0.09577 | 0.0226 | -4.7927
-7.5 | -0.4391 | 0.08935 | 0.0237 | -4.9144
-6.5 | -0.6115 | 0.05447 | -0.0195 | -11.2264
-6 | -0.6115 | 0.04885 | -0.013 | -12.5179
-5.5 | -0.5967 | 0.04391 | -0.0073 | -13.5892
-5 | -0.568 | 0.03854 | -0.0038 | -14.7379
-4.5 | -0.5327 | 0.03469 | -0.0005 | -15.356
-4 | -0.4905 | 0.03159 | 0.0019 | -15.5271
-3 | -0.0562 | 0.02513 | -0.0329 | -2.2364
-2.5 | -0.0748 | 0.0252 | -0.0256 | -2.9683
-2 | -0.095 | 0.02501 | -0.018 | -3.7985
-1.5 | -0.1174 | 0.02457 | -0.0098 | -4.7782
-1 | -0.1305 | 0.02423 | -0.0023 | -5.3859
-0.5 | -0.1236 | 0.02437 | 0.0027 | -5.0718
0 | -0.0542 | 0.02553 | -0.0035 | -2.123
0.5 | 0.011 | 0.02686 | -0.0086 | 0.40953
1 | 0.0699 | 0.02829 | -0.0123 | 2.4708
1.5 | 0.1287 | 0.02989 | -0.0158 | 4.3058
2 | 0.1948 | 0.03173 | -0.0204 | 6.1393
2.5 | 0.2436 | 0.03354 | -0.0218 | 7.263
3 | 0.3121 | 0.03562 | -0.0261 | 8.7619
3.5 | 0.3595 | 0.03764 | -0.0268 | 9.551
4 | 0.414 | 0.03976 | -0.0282 | 10.4125
4.5 | 0.4793 | 0.04177 | -0.0305 | 11.4747
5 | 0.5154 | 0.04386 | -0.0284 | 11.751
5.5 | 0.5897 | 0.04485 | -0.0297 | 13.1483
6 | 0.6549 | 0.04433 | -0.027 | 14.7733
6.5 | 0.7634 | 0.03714 | -0.0207 | 20.5547
7 | 0.838 | 0.02953 | -0.0108 | 28.3779
7.5 | 0.8636 | 0.02768 | 0.001 | 31.1994
8 | 0.8848 | 0.0319 | 0.0066 | 27.7367
8.5 | 0.9299 | 0.03616 | 0.0089 | 25.7163
9 | 0.9746 | 0.0412 | 0.0107 | 23.6553
9.5 | 1.0072 | 0.04705 | 0.0133 | 21.407
10 | 1.0362 | 0.05418 | 0.0154 | 19.1251
10.5 | 1.0245 | 0.06169 | 0.0199 | 16.6072
11 | 0.9941 | 0.07004 | 0.0236 | 14.1933
11.5 | 0.9484 | 0.07924 | 0.0254 | 11.9687
12 | 0.9131 | 0.09072 | 0.0233 | 10.065
12.5 | 0.7358 | 0.13283 | -0.0085 | 5.5394
13 | 0.6764 | 0.15522 | -0.0269 | 4.3577
13.5 | 0.687 | 0.16274 | -0.0284 | 4.2215
14 | 0.6946 | 0.17005 | -0.0304 | 4.0847
14.5 | 0.7107 | 0.17764 | -0.0317 | 4.0008
15 | 0.7203 | 0.18461 | -0.034 | 3.9017

## 3. Re 50k Mach 0.10 (1)
BIGFOIL.COM POLAR EXPORT
rc12n1
RC-12(N)1 |  |  |  | Cl Max: | 0.98 | at alpha= | 12.5 | deg
JavaFoil+Calcfoil stall+Eppler ext transition |  |  |  | L/D Max: | 29.93 | at alpha= | 7 | deg
Re: | 50000 |  |  | Cd Min: | 0.01821 | at alpha= | -0.5 | deg
Mach: | 0.1 |  |  | Cl=0 at alpha= | -0.15254 | deg
|  |  |  | @ Cl=0.1, Cd= | 0.020318
|  |  |  | @ Cl=0.4, Cd= | 0.022004
|  |  |  | @ Cl=0.6, Cd= | 0.024386
alpha (deg) | Cl | Cd | Cm | Cl/Cd
-15.5 | -0.561 | 0.29037 | 0.011 | -1.93
-15 | -0.586 | 0.27221 | 0.011 | -2.152
-14.5 | -0.611 | 0.24479 | 0.011 | -2.494
-14 | -0.634 | 0.23149 | 0.011 | -2.74
-13.5 | -0.656 | 0.20898 | 0.011 | -3.141
-13 | -0.677 | 0.18935 | 0.01 | -3.573
-12.5 | -0.694 | 0.17458 | 0.01 | -3.976
-12 | -0.709 | 0.15813 | 0.01 | -4.481
-11.5 | -0.72 | 0.14927 | 0.01 | -4.82
-11 | -0.726 | 0.13312 | 0.01 | -5.457
-10.5 | -0.728 | 0.1201 | 0.009 | -6.064
-10 | -0.719 | 0.11139 | 0.009 | -6.454
-9.5 | -0.706 | 0.10184 | 0.009 | -6.932
-9 | -0.689 | 0.09313 | 0.009 | -7.404
-8.5 | -0.67 | 0.08508 | 0.009 | -7.87
-8 | -0.646 | 0.07809 | 0.008 | -8.277
-7.5 | -0.62 | 0.07197 | 0.008 | -8.612
-7 | -0.59 | 0.0653 | 0.008 | -9.038
-6.5 | -0.558 | 0.06051 | 0.008 | -9.215
-6 | -0.522 | 0.05614 | 0.007 | -9.307
-5.5 | -0.485 | 0.05199 | 0.007 | -9.326
-5 | -0.445 | 0.04846 | 0.007 | -9.187
-4.5 | -0.404 | 0.04503 | 0.007 | -8.966
-4 | -0.361 | 0.04478 | 0.006 | -8.053
-3.5 | -0.316 | 0.04227 | 0.006 | -7.479
-3 | -0.271 | 0.04035 | 0.006 | -6.708
-2.5 | -0.224 | 0.03865 | 0.006 | -5.809
-2 | -0.22 | 0.0193 | 0.014 | -11.403
-1.5 | -0.161 | 0.01933 | 0.013 | -8.321
-1 | -0.101 | 0.01825 | 0.012 | -5.549
-0.5 | -0.041 | 0.01821 | 0.011 | -2.272
0 | 0.018 | 0.02007 | 0.011 | 0.888
0.5 | 0.075 | 0.02023 | 0.01 | 3.702
1 | 0.132 | 0.02043 | 0.009 | 6.45
1.5 | 0.189 | 0.02068 | 0.008 | 9.115
2 | 0.245 | 0.0205 | 0.008 | 11.953
2.5 | 0.301 | 0.02088 | 0.007 | 14.431
3 | 0.357 | 0.02129 | 0.006 | 16.776
3.5 | 0.413 | 0.02222 | 0.005 | 18.574
4 | 0.468 | 0.0228 | 0.005 | 20.542
4.5 | 0.523 | 0.02347 | 0.004 | 22.285
5 | 0.578 | 0.02413 | 0.003 | 23.955
5.5 | 0.633 | 0.02477 | 0.002 | 25.573
6 | 0.692 | 0.02389 | 0.002 | 28.95
6.5 | 0.753 | 0.02553 | 0.001 | 29.507
7 | 0.802 | 0.02679 | 0 | 29.93
7.5 | 0.847 | 0.02946 | -0.001 | 28.75
8 | 0.761 | 0.06086 | -0.001 | 12.503
8.5 | 0.795 | 0.0643 | -0.001 | 12.361
9 | 0.829 | 0.06923 | -0.002 | 11.972
9.5 | 0.86 | 0.07573 | -0.002 | 11.36
10 | 0.889 | 0.08159 | -0.002 | 10.901
10.5 | 0.916 | 0.08748 | -0.002 | 10.466
11 | 0.938 | 0.09446 | -0.003 | 9.935
11.5 | 0.958 | 0.10216 | -0.003 | 9.375
12 | 0.974 | 0.11103 | -0.003 | 8.769
12.5 | 0.98 | 0.11971 | -0.004 | 8.191
13 | 0.98 | 0.13006 | -0.004 | 7.532
13.5 | 0.974 | 0.14021 | -0.004 | 6.944
14 | 0.963 | 0.15322 | -0.004 | 6.283
14.5 | 0.947 | 0.1656 | -0.005 | 5.72
15 | 0.928 | 0.17802 | -0.005 | 5.21
15.5 | 0.904 | 0.1956 | -0.005 | 4.623
16 | 0.878 | 0.20841 | -0.005 | 4.213
16.5 | 0.849 | 0.22922 | -0.006 | 3.705
17 | 0.818 | 0.24606 | -0.006 | 3.326
17.5 | 0.784 | 0.2656 | -0.006 | 2.952

## 4. Re 50k Mach 0.10 (2)
BIGFOIL.COM POLAR EXPORT
rc12n1
RC-12(N)1 |  |  |  | Cl Max: | 1.0346 | at alpha= | 10 | deg
XFOIL ncrit=9 |  |  |  | L/D Max: | 30.5916 | at alpha= | 7.5 | deg
Re: | 50000 |  |  | Cd Min: | 0.25632 | at alpha= | -20 | deg
Mach: | 0.1 |  |  | Cl=0 at alpha= | 0.40438 | deg
|  |  |  | @ Cl=0.1, Cd= | 0.029199
|  |  |  | @ Cl=0.4, Cd= | 0.039007
|  |  |  | @ Cl=0.6, Cd= | 0.045126
alpha (deg) | Cl | Cd | Cm | Cl/Cd
-20 | -0.7993 | 0.25632 | 0.0768 | -3.1184
-19.5 | -0.7875 | 0.25428 | 0.0704 | -3.097
-19 | -0.7788 | 0.25216 | 0.0641 | -3.0885
-18.5 | -0.7479 | 0.23722 | 0.0639 | -3.1528
-18 | -0.7331 | 0.23227 | 0.0591 | -3.1562
-17.5 | -0.7388 | 0.23637 | 0.0509 | -3.1256
-17 | -0.6981 | 0.21792 | 0.0519 | -3.2035
-16.5 | -0.6896 | 0.21446 | 0.0464 | -3.2155
-16 | -0.6707 | 0.20561 | 0.0434 | -3.262
-15.5 | -0.6536 | 0.19878 | 0.0403 | -3.2881
-15 | -0.645 | 0.19283 | 0.0359 | -3.3449
-14.5 | -0.6325 | 0.18689 | 0.0327 | -3.3843
-14 | -0.6112 | 0.17792 | 0.031 | -3.4353
-13.5 | -0.6093 | 0.1724 | 0.0267 | -3.5342
-13 | -0.6067 | 0.16722 | 0.0231 | -3.6282
-12.5 | -0.587 | 0.15849 | 0.0218 | -3.7037
-12 | -0.5767 | 0.15116 | 0.0198 | -3.8152
-11.5 | -0.5801 | 0.14534 | 0.0167 | -3.9913
-11 | -0.5493 | 0.13609 | 0.0178 | -4.0363
-10.5 | -0.5446 | 0.12923 | 0.0164 | -4.2142
-10 | -0.5438 | 0.12305 | 0.0155 | -4.4193
-9.5 | -0.5153 | 0.11523 | 0.017 | -4.4719
-9 | -0.4999 | 0.10873 | 0.0183 | -4.5976
-8.5 | -0.4931 | 0.10371 | 0.0207 | -4.7546
-8 | -0.4558 | 0.09596 | 0.0223 | -4.7499
-6.5 | -0.6052 | 0.05444 | -0.0204 | -11.1168
-6 | -0.6114 | 0.04875 | -0.0138 | -12.5415
-5.5 | -0.5992 | 0.04424 | -0.0078 | -13.5443
-5 | -0.5713 | 0.03899 | -0.004 | -14.6525
-4.5 | -0.5365 | 0.03506 | -0.0007 | -15.3023
-4 | -0.4946 | 0.03191 | 0.0018 | -15.4998
-3 | -0.0575 | 0.0253 | -0.0329 | -2.2727
-2.5 | -0.0756 | 0.02537 | -0.0257 | -2.9799
-2 | -0.0951 | 0.02518 | -0.0181 | -3.7768
-1.5 | -0.117 | 0.02474 | -0.01 | -4.7292
-1 | -0.1305 | 0.02437 | -0.0024 | -5.3549
-0.5 | -0.1201 | 0.02454 | 0.0019 | -4.8941
0 | -0.0499 | 0.02572 | -0.0045 | -1.9401
0.5 | 0.0118 | 0.02698 | -0.0089 | 0.43736
1 | 0.0711 | 0.02842 | -0.0126 | 2.5018
1.5 | 0.1316 | 0.03005 | -0.0164 | 4.3794
2 | 0.1991 | 0.03194 | -0.0211 | 6.2336
2.5 | 0.2445 | 0.0337 | -0.0218 | 7.2552
3 | 0.3057 | 0.03576 | -0.025 | 8.5487
3.5 | 0.3692 | 0.03786 | -0.0281 | 9.7517
4 | 0.4256 | 0.03996 | -0.0296 | 10.6507
4.5 | 0.467 | 0.04209 | -0.0286 | 11.0953
5 | 0.5181 | 0.04404 | -0.0284 | 11.7643
5.5 | 0.5782 | 0.0454 | -0.0281 | 12.7357
6 | 0.6571 | 0.04441 | -0.0265 | 14.7962
6.5 | 0.753 | 0.03838 | -0.02 | 19.6196
7 | 0.8436 | 0.0289 | -0.0094 | 29.1903
7.5 | 0.8636 | 0.02823 | 0.0021 | 30.5916
8 | 0.8875 | 0.03242 | 0.0073 | 27.3751
8.5 | 0.9349 | 0.03677 | 0.0094 | 25.4256
9 | 0.9775 | 0.04196 | 0.0115 | 23.296
9.5 | 1.0075 | 0.04795 | 0.0142 | 21.0115
10 | 1.0346 | 0.05525 | 0.0164 | 18.7258
10.5 | 1.0192 | 0.06285 | 0.0209 | 16.2164
11 | 0.9849 | 0.07119 | 0.0245 | 13.8348
11.5 | 0.9404 | 0.08061 | 0.0256 | 11.666
13 | 0.6756 | 0.1557 | -0.027 | 4.3391
13.5 | 0.6863 | 0.16322 | -0.0284 | 4.2048
14 | 0.6942 | 0.17056 | -0.0305 | 4.0701
14.5 | 0.7092 | 0.17801 | -0.032 | 3.984
15 | 0.7197 | 0.18506 | -0.0343 | 3.889

## 5. Re 50k Mach 0.25 (1)
BIGFOIL.COM POLAR EXPORT
rc12n1
RC-12(N)1 |  |  |  | Cl Max: | 0.938 | at alpha= | 12 | deg
JavaFoil+Calcfoil stall+Eppler ext transition |  |  |  | L/D Max: | 29.413 | at alpha= | 7 | deg
Re: | 50000 |  |  | Cd Min: | 0.01834 | at alpha= | -0.5 | deg
Mach: | 0.25 |  |  | Cl=0 at alpha= | -0.14754 | deg
|  |  |  | @ Cl=0.1, Cd= | 0.020589
|  |  |  | @ Cl=0.4, Cd= | 0.022235
|  |  |  | @ Cl=0.6, Cd= | 0.42203
alpha (deg) | Cl | Cd | Cm | Cl/Cd
-14.5 | -0.236 | 0.60259 | 0.01 | -0.392
-14 | -0.31 | 0.46892 | 0.01 | -0.662
-13.5 | -0.376 | 0.35478 | 0.011 | -1.058
-13 | -0.435 | 0.31132 | 0.011 | -1.397
-12.5 | -0.489 | 0.25947 | 0.01 | -1.886
-12 | -0.538 | 0.24089 | 0.01 | -2.234
-11.5 | -0.581 | 0.19867 | 0.01 | -2.924
-11 | -0.617 | 0.17964 | 0.01 | -3.434
-10.5 | -0.644 | 0.15364 | 0.01 | -4.192
-10 | -0.653 | 0.13367 | 0.009 | -4.885
-9.5 | -0.656 | 0.1188 | 0.009 | -5.522
-9 | -0.653 | 0.1064 | 0.009 | -6.14
-8.5 | -0.645 | 0.09604 | 0.009 | -6.714
-8 | -0.631 | 0.0872 | 0.009 | -7.236
-7.5 | -0.612 | 0.0763 | 0.008 | -8.018
-7 | -0.588 | 0.06963 | 0.008 | -8.442
-6.5 | -0.56 | 0.06402 | 0.008 | -8.74
-6 | -0.527 | 0.05885 | 0.008 | -8.961
-5.5 | -0.492 | 0.05388 | 0.007 | -9.126
-5 | -0.453 | 0.04954 | 0.007 | -9.146
-4.5 | -0.412 | 0.04848 | 0.007 | -8.499
-4 | -0.369 | 0.04525 | 0.006 | -8.149
-3.5 | -0.324 | 0.0425 | 0.006 | -7.62
-3 | -0.277 | 0.0406 | 0.006 | -6.834
-2.5 | -0.23 | 0.03889 | 0.006 | -5.921
-2 | -0.183 | 0.03722 | 0.007 | -4.907
-1.5 | -0.165 | 0.01944 | 0.013 | -8.5
-1 | -0.104 | 0.01839 | 0.013 | -5.658
-0.5 | -0.043 | 0.01834 | 0.012 | -2.318
0 | 0.018 | 0.02034 | 0.011 | 0.898
0.5 | 0.077 | 0.02051 | 0.01 | 3.744
1 | 0.135 | 0.02071 | 0.009 | 6.531
1.5 | 0.193 | 0.02101 | 0.009 | 9.203
2 | 0.251 | 0.02076 | 0.008 | 12.106
2.5 | 0.309 | 0.02173 | 0.007 | 14.22
3 | 0.366 | 0.02169 | 0.006 | 16.892
3.5 | 0.424 | 0.02262 | 0.006 | 18.727
4 | 0.48 | 0.02324 | 0.005 | 20.67
4.5 | 0.537 | 0.02395 | 0.004 | 22.401
5 | 0.593 | 0.02466 | 0.003 | 24.035
5.5 | 0.651 | 0.02523 | 0.002 | 25.79
6 | 0.719 | 0.02508 | 0.002 | 28.674
6.5 | 0.77 | 0.02642 | 0.001 | 29.134
7 | 0.818 | 0.02781 | 0 | 29.413
7.5 | 0.861 | 0.03082 | -0.001 | 27.924
8 | 0.774 | 0.0613 | -0.001 | 12.622
8.5 | 0.808 | 0.06601 | -0.001 | 12.238
9 | 0.839 | 0.07153 | -0.002 | 11.732
9.5 | 0.867 | 0.07737 | -0.002 | 11.211
10 | 0.892 | 0.08523 | -0.002 | 10.463
10.5 | 0.911 | 0.0931 | -0.002 | 9.789
11 | 0.926 | 0.10146 | -0.003 | 9.124
11.5 | 0.935 | 0.11118 | -0.003 | 8.407
12 | 0.938 | 0.12248 | -0.003 | 7.656
12.5 | 0.927 | 0.13497 | -0.004 | 6.867
13 | 0.903 | 0.1504 | -0.004 | 6.007
13.5 | 0.871 | 0.16553 | -0.004 | 5.261
14 | 0.83 | 0.18701 | -0.004 | 4.437
14.5 | 0.781 | 0.20418 | -0.005 | 3.823
15 | 0.724 | 0.2364 | -0.005 | 3.064
15.5 | 0.662 | 0.26703 | -0.005 | 2.478
16 | 0.594 | 0.30564 | -0.005 | 1.942
16.5 | 0.521 | 0.34813 | -0.005 | 1.496
17 | 0.443 | 0.42203 | -0.005 | 1.05

## 6. Re 50k Mach 0.25 (2)
BIGFOIL.COM POLAR EXPORT
rc12n1
RC-12(N)1 |  |  |  | Cl Max: | 0.9973 | at alpha= | 9.5 | deg
XFOIL ncrit=9 |  |  |  | L/D Max: | 30.6593 | at alpha= | 7 | deg
Re: | 50000 |  |  | Cd Min: | 0.26578 | at alpha= | -19.5 | deg
Mach: | 0.25 |  |  | Cl=0 at alpha= | 0.30208 | deg
|  |  |  | @ Cl=0.1, Cd= | 0.029653
|  |  |  | @ Cl=0.4, Cd= | 0.040127
|  |  |  | @ Cl=0.6, Cd= | 0.15664
alpha (deg) | Cl | Cd | Cm | Cl/Cd
-20 | -0.815 | 0.26271 | 0.0788 | -3.1023
-19.5 | -0.8093 | 0.26578 | 0.0709 | -3.045
-19 | -0.778 | 0.24828 | 0.0701 | -3.1336
-18.5 | -0.7585 | 0.24133 | 0.0663 | -3.143
-18 | -0.7512 | 0.241 | 0.0591 | -3.117
-17.5 | -0.7243 | 0.2283 | 0.0573 | -3.1726
-17 | -0.7064 | 0.22182 | 0.0534 | -3.1846
-16.5 | -0.7099 | 0.22375 | 0.0457 | -3.1727
-16 | -0.6717 | 0.20769 | 0.0457 | -3.2341
-15.5 | -0.6694 | 0.20572 | 0.0395 | -3.2539
-15 | -0.6398 | 0.19405 | 0.0384 | -3.2971
-14.5 | -0.6521 | 0.19449 | 0.0313 | -3.3529
-14 | -0.6198 | 0.18254 | 0.0306 | -3.3954
-13.5 | -0.5974 | 0.17339 | 0.0287 | -3.4454
-13 | -0.5865 | 0.16644 | 0.0257 | -3.5238
-12.5 | -0.5799 | 0.16001 | 0.0225 | -3.6241
-12 | -0.5645 | 0.15237 | 0.0208 | -3.7048
-11.5 | -0.5525 | 0.14546 | 0.0193 | -3.7983
-11 | -0.5675 | 0.14119 | 0.0158 | -4.0194
-10.5 | -0.539 | 0.13217 | 0.0165 | -4.0781
-10 | -0.5235 | 0.12476 | 0.0164 | -4.1961
-9.5 | -0.5278 | 0.11934 | 0.016 | -4.4227
-9 | -0.506 | 0.11227 | 0.0178 | -4.507
-8.5 | -0.4635 | 0.10382 | 0.0197 | -4.4645
-8 | -0.4422 | 0.09709 | 0.0206 | -4.5545
-7.5 | -0.4265 | 0.09071 | 0.0211 | -4.7018
-7 | -0.5387 | 0.07237 | -0.0097 | -7.4437
-6.5 | -0.5958 | 0.05687 | -0.0231 | -10.4765
-6 | -0.6186 | 0.05201 | -0.0157 | -11.8939
-5.5 | -0.6073 | 0.04621 | -0.0105 | -13.1422
-5 | -0.5874 | 0.04146 | -0.0055 | -14.1679
-4.5 | -0.5565 | 0.03712 | -0.0017 | -14.9919
-4 | -0.5166 | 0.03365 | 0.0012 | -15.3522
-3 | -0.0645 | 0.02628 | -0.0332 | -2.4543
-2.5 | -0.0798 | 0.02629 | -0.0262 | -3.0354
-2 | -0.096 | 0.02608 | -0.0189 | -3.681
-1.5 | -0.1147 | 0.02565 | -0.0112 | -4.4717
-1 | -0.1301 | 0.02519 | -0.0034 | -5.1647
-0.5 | -0.1001 | 0.02549 | -0.0028 | -3.927
0 | -0.0377 | 0.0265 | -0.0076 | -1.4226
0.5 | 0.0247 | 0.02779 | -0.0119 | 0.88881
1 | 0.0903 | 0.02936 | -0.0165 | 3.0756
1.5 | 0.142 | 0.03092 | -0.0184 | 4.5925
2 | 0.1975 | 0.03269 | -0.0208 | 6.0416
2.5 | 0.2551 | 0.03466 | -0.0233 | 7.3601
3 | 0.3175 | 0.03676 | -0.0263 | 8.6371
3.5 | 0.3664 | 0.03888 | -0.0268 | 9.4239
4 | 0.4254 | 0.04107 | -0.0284 | 10.3579
4.5 | 0.4707 | 0.04328 | -0.0276 | 10.8757
5 | 0.5236 | 0.04525 | -0.0272 | 11.5713
5.5 | 0.5814 | 0.0466 | -0.0261 | 12.4764
6 | 0.672 | 0.04468 | -0.0239 | 15.0403
6.5 | 0.7803 | 0.03639 | -0.0152 | 21.4427
7 | 0.8557 | 0.02791 | -0.0021 | 30.6593
7.5 | 0.8694 | 0.03101 | 0.0068 | 28.0361
8 | 0.9095 | 0.03528 | 0.0104 | 25.7795
8.5 | 0.9529 | 0.0403 | 0.0129 | 23.6452
9 | 0.986 | 0.04615 | 0.0158 | 21.3651
9.5 | 0.9973 | 0.05294 | 0.0194 | 18.8383
10 | 0.9884 | 0.06033 | 0.0233 | 16.3832
10.5 | 0.9451 | 0.06866 | 0.0268 | 13.7649
11 | 0.8773 | 0.08045 | 0.0241 | 10.9049
11.5 | 0.8271 | 0.09528 | 0.0173 | 8.6807
12 | 0.7627 | 0.11852 | 0.0026 | 6.4352
12.5 | 0.5039 | 0.13779 | -0.0063 | 3.657
13 | 0.5016 | 0.14269 | -0.0066 | 3.5153
13.5 | 0.4958 | 0.14669 | -0.0072 | 3.3799
14 | 0.4958 | 0.15133 | -0.0081 | 3.2763
14.5 | 0.5038 | 0.15664 | -0.0088 | 3.2163

## 7. Re 50k Mach 0.50 (1)
BIGFOIL.COM POLAR EXPORT
rc12n1
RC-12(N)1 |  |  |  | Cl Max: | 1.099 | at alpha= | 20 | deg
JavaFoil+Calcfoil stall+Eppler ext transition |  |  |  | L/D Max: | 27.061 | at alpha= | 6.5 | deg
Re: | 50000 |  |  | Cd Min: | 0.01909 | at alpha= | -0.5 | deg
Mach: | 0.5 |  |  | Cl=0 at alpha= | -0.14925 | deg
|  |  |  | @ Cl=0.1, Cd= | 0.021805
|  |  |  | @ Cl=0.4, Cd= | 0.023265
|  |  |  | @ Cl=0.6, Cd= | 0.02618
alpha (deg) | Cl | Cd | Cm | Cl/Cd
-20 | -1.076 | 0.44618 | 0.022 | -2.412
-19.5 | -1.05 | 0.43506 | 0.021 | -2.414
-19 | -1.025 | 0.42671 | 0.021 | -2.401
-18.5 | -0.994 | 0.37836 | 0.019 | -2.627
-18 | -0.967 | 0.37176 | 0.019 | -2.602
-17.5 | -0.941 | 0.36496 | 0.019 | -2.579
-17 | -0.915 | 0.36685 | 0.018 | -2.495
-16.5 | -0.889 | 0.35844 | 0.018 | -2.48
-16 | -0.863 | 0.35402 | 0.018 | -2.437
-15.5 | -0.836 | 0.34915 | 0.017 | -2.395
-15 | -0.81 | 0.34515 | 0.017 | -2.347
-14.5 | -0.784 | 0.33387 | 0.017 | -2.347
-14 | -0.757 | 0.33054 | 0.017 | -2.29
-13.5 | -0.73 | 0.33263 | 0.016 | -2.196
-13 | -0.704 | 0.29882 | 0.016 | -2.355
-12.5 | -0.675 | 0.27948 | 0.014 | -2.416
-12 | -0.648 | 0.27289 | 0.014 | -2.376
-11.5 | -0.621 | 0.2695 | 0.014 | -2.306
-11 | -0.595 | 0.26619 | 0.014 | -2.234
-10.5 | -0.568 | 0.26479 | 0.013 | -2.144
-10 | -0.541 | 0.26175 | 0.013 | -2.065
-9.5 | -0.513 | 0.22131 | 0.011 | -2.316
-9 | -0.485 | 0.22252 | 0.011 | -2.181
-8.5 | -0.458 | 0.21955 | 0.011 | -2.087
-8 | -0.431 | 0.21972 | 0.01 | -1.962
-7.5 | -0.404 | 0.21238 | 0.01 | -1.901
-7 | -0.377 | 0.21041 | 0.01 | -1.79
-6.5 | -0.349 | 0.09349 | 0.009 | -3.734
-6 | -0.322 | 0.07317 | 0.008 | -4.397
-5.5 | -0.4 | 0.09618 | 0.008 | -4.161
-5 | -0.445 | 0.06697 | 0.008 | -6.651
-4.5 | -0.429 | 0.05618 | 0.007 | -7.639
-4 | -0.396 | 0.04992 | 0.007 | -7.925
-3.5 | -0.353 | 0.04531 | 0.007 | -7.796
-3 | -0.306 | 0.04263 | 0.006 | -7.172
-2.5 | -0.255 | 0.04022 | 0.006 | -6.341
-2 | -0.203 | 0.03855 | 0.007 | -5.255
-1.5 | -0.184 | 0.02039 | 0.015 | -9.036
-1 | -0.116 | 0.02003 | 0.014 | -5.799
-0.5 | -0.047 | 0.01909 | 0.013 | -2.488
0 | 0.02 | 0.02157 | 0.012 | 0.941
0.5 | 0.085 | 0.02175 | 0.011 | 3.924
1 | 0.15 | 0.02199 | 0.01 | 6.833
1.5 | 0.215 | 0.02232 | 0.01 | 9.626
2 | 0.279 | 0.02209 | 0.009 | 12.641
2.5 | 0.343 | 0.02265 | 0.008 | 15.154
3 | 0.407 | 0.02334 | 0.007 | 17.43
3.5 | 0.47 | 0.0246 | 0.006 | 19.107
4 | 0.533 | 0.02529 | 0.005 | 21.077
4.5 | 0.596 | 0.02614 | 0.004 | 22.782
5 | 0.661 | 0.02679 | 0.004 | 24.662
5.5 | 0.731 | 0.02867 | 0.003 | 25.506
6 | 0.786 | 0.03043 | 0.002 | 25.838
6.5 | 0.836 | 0.03088 | 0.001 | 27.061
7 | 0.753 | 0.05854 | 0 | 12.871
7.5 | 0.781 | 0.06421 | 0 | 12.168
8 | 0.794 | 0.07204 | -0.001 | 11.023
8.5 | 0.777 | 0.0834 | -0.001 | 9.31
9 | 0.503 | 0.16924 | -0.001 | 2.973
9.5 | 0.53 | 0.17047 | -0.002 | 3.111
10 | 0.557 | 0.21035 | -0.002 | 2.65
10.5 | 0.585 | 0.23679 | -0.003 | 2.472
11 | 0.612 | 0.24754 | -0.003 | 2.474
11.5 | 0.639 | 0.25766 | -0.004 | 2.481
12 | 0.666 | 0.24922 | -0.004 | 2.674
12.5 | 0.694 | 0.26453 | -0.005 | 2.622
13 | 0.723 | 0.3115 | -0.006 | 2.32
13.5 | 0.749 | 0.3129 | -0.006 | 2.395
14 | 0.776 | 0.32218 | -0.007 | 2.41
14.5 | 0.803 | 0.32097 | -0.007 | 2.502
15 | 0.83 | 0.32713 | -0.008 | 2.536
15.5 | 0.857 | 0.33305 | -0.009 | 2.572
16 | 0.883 | 0.36392 | -0.009 | 2.427
16.5 | 0.912 | 0.37518 | -0.01 | 2.43
17 | 0.941 | 0.41012 | -0.011 | 2.294
17.5 | 0.967 | 0.42696 | -0.012 | 2.265
18 | 0.994 | 0.43069 | -0.013 | 2.307
18.5 | 1.02 | 0.4354 | -0.013 | 2.342
19 | 1.046 | 0.43017 | -0.014 | 2.432
19.5 | 1.072 | 0.44444 | -0.014 | 2.413
20 | 1.099 | 0.45423 | -0.015 | 2.42

## 8. Re 50k Mach 0.50 (2)
BIGFOIL.COM POLAR EXPORT
rc12n1
RC-12(N)1 |  |  |  | Cl Max: | 0.9561 | at alpha= | 20 | deg
XFOIL ncrit=9 |  |  |  | L/D Max: | 24.3278 | at alpha= | 6.5 | deg
Re: | 50000 |  |  | Cd Min: | 0.29076 | at alpha= | 20 | deg
Mach: | 0.5 |  |  | Cl=0 at alpha= | -0.32809 | deg
|  |  |  | @ Cl=0.1, Cd= | 0.03219
|  |  |  | @ Cl=0.4, Cd= | 0.04473
|  |  |  | @ Cl=0.6, Cd= | 0.050814
alpha (deg) | Cl | Cd | Cm | Cl/Cd
-20 | -0.8839 | 0.28596 | 0.0937 | -3.091
-19.5 | -0.862 | 0.27919 | 0.0876 | -3.0875
-19 | -0.8512 | 0.28196 | 0.0787 | -3.0189
-18.5 | -0.8156 | 0.26207 | 0.0774 | -3.1121
-18 | -0.7954 | 0.25623 | 0.0713 | -3.1042
-17.5 | -0.7757 | 0.24922 | 0.0654 | -3.1125
-17 | -0.7477 | 0.23821 | 0.0621 | -3.1388
-16.5 | -0.7383 | 0.23719 | 0.0545 | -3.1127
-16 | -0.7038 | 0.22236 | 0.0525 | -3.1651
-15.5 | -0.6988 | 0.22179 | 0.0452 | -3.1507
-15 | -0.6635 | 0.20772 | 0.0433 | -3.1942
-14.5 | -0.6413 | 0.19913 | 0.0393 | -3.2205
-14 | -0.6321 | 0.19448 | 0.0338 | -3.2502
-13.5 | -0.6139 | 0.18714 | 0.0302 | -3.2804
-13 | -0.59 | 0.17782 | 0.0274 | -3.318
-12.5 | -0.5775 | 0.17128 | 0.0239 | -3.3717
-12 | -0.5515 | 0.16148 | 0.0219 | -3.4153
-11.5 | -0.5311 | 0.15361 | 0.0198 | -3.4575
-11 | -0.5244 | 0.14737 | 0.0172 | -3.5584
-10.5 | -0.5074 | 0.14001 | 0.0159 | -3.624
-10 | -0.491 | 0.13258 | 0.0149 | -3.7034
-9.5 | -0.4606 | 0.1237 | 0.0145 | -3.7235
-9 | -0.4592 | 0.11869 | 0.0147 | -3.8689
-8 | -0.4165 | 0.10327 | 0.013 | -4.0331
-7.5 | -0.4722 | 0.08436 | -0.0201 | -5.5974
-7 | -0.5273 | 0.07287 | -0.0343 | -7.2362
-6.5 | -0.5543 | 0.06582 | -0.034 | -8.4215
-6 | -0.5723 | 0.06085 | -0.0271 | -9.4051
-5.5 | -0.6115 | 0.05654 | -0.0194 | -10.8154
-5 | -0.6194 | 0.05149 | -0.0131 | -12.0295
-4.5 | -0.6136 | 0.04634 | -0.0076 | -13.2413
-4 | -0.5931 | 0.04161 | -0.0029 | -14.2538
-3.5 | -0.5553 | 0.03735 | 0.0008 | -14.8675
-3 | -0.5039 | 0.03376 | 0.0033 | -14.9259
-2 | -0.1041 | 0.03004 | -0.0222 | -3.4654
-1.5 | -0.1114 | 0.02966 | -0.0155 | -3.7559
-1 | -0.0636 | 0.02956 | -0.0185 | -2.1516
-0.5 | -0.0142 | 0.02982 | -0.0213 | -0.47619
0 | 0.0271 | 0.03041 | -0.022 | 0.89115
0.5 | 0.0759 | 0.03149 | -0.0233 | 2.4103
1 | 0.1255 | 0.03293 | -0.0241 | 3.8111
1.5 | 0.1699 | 0.03455 | -0.0238 | 4.9175
2 | 0.2224 | 0.03652 | -0.0245 | 6.0898
2.5 | 0.2841 | 0.03876 | -0.0264 | 7.3297
3 | 0.3335 | 0.04103 | -0.0261 | 8.1282
3.5 | 0.38 | 0.04343 | -0.0251 | 8.7497
4 | 0.4183 | 0.04592 | -0.0229 | 9.1093
4.5 | 0.479 | 0.04836 | -0.0228 | 9.9049
5 | 0.5212 | 0.05068 | -0.0201 | 10.2841
5.5 | 0.5825 | 0.05199 | -0.0173 | 11.2041
6.5 | 0.8415 | 0.03459 | 0.0068 | 24.3278
7 | 0.8693 | 0.03713 | 0.0159 | 23.4123
7.5 | 0.8889 | 0.04218 | 0.0215 | 21.074
8 | 0.8957 | 0.04837 | 0.0261 | 18.5177
8.5 | 0.8798 | 0.05566 | 0.0294 | 15.8067
9 | 0.8279 | 0.0664 | 0.0275 | 12.4684
9.5 | 0.7724 | 0.08055 | 0.0206 | 9.5891
10 | 0.7302 | 0.09602 | 0.0118 | 7.6047
10.5 | 0.7063 | 0.10949 | 0.005 | 6.4508
11 | 0.6955 | 0.12148 | -0.0005 | 5.7252
11.5 | 0.692 | 0.13259 | -0.0053 | 5.2191
12 | 0.6961 | 0.14317 | -0.0095 | 4.8621
12.5 | 0.6829 | 0.16343 | -0.0249 | 4.1785
13 | 0.6832 | 0.17042 | -0.0287 | 4.0089
13.5 | 0.7012 | 0.179 | -0.0311 | 3.9173
14 | 0.7276 | 0.18946 | -0.0333 | 3.8404
14.5 | 0.74 | 0.19641 | -0.0364 | 3.7676
15 | 0.7598 | 0.20518 | -0.0392 | 3.7031
15.5 | 0.7679 | 0.21053 | -0.0437 | 3.6475
16 | 0.7844 | 0.2182 | -0.0477 | 3.5949
16.5 | 0.8039 | 0.22635 | -0.0515 | 3.5516
17 | 0.8281 | 0.23636 | -0.0547 | 3.5036
17.5 | 0.8533 | 0.24655 | -0.0579 | 3.461
18 | 0.8651 | 0.25124 | -0.0638 | 3.4433
18.5 | 0.8856 | 0.25982 | -0.0684 | 3.4085
19 | 0.9146 | 0.27261 | -0.0711 | 3.355
19.5 | 0.9264 | 0.27615 | -0.0782 | 3.3547
20 | 0.9561 | 0.29076 | -0.0807 | 3.2883

## 9. Re 100k Mach 0.00 (1)
BIGFOIL.COM POLAR EXPORT
rc12n1
RC-12(N)1 |  |  |  | Cl Max: | 0.988 | at alpha= | 13 | deg
JavaFoil+Calcfoil stall+Eppler ext transition |  |  |  | L/D Max: | 40.451 | at alpha= | 6 | deg
Re: | 100000 |  |  | Cd Min: | 0.01329 | at alpha= | 0.5 | deg
Mach: | 0 |  |  | Cl=0 at alpha= | -0.15833 | deg
|  |  |  | @ Cl=0.1, Cd= | 0.013804
|  |  |  | @ Cl=0.4, Cd= | 0.01581
|  |  |  | @ Cl=0.6, Cd= | 0.017574
alpha (deg) | Cl | Cd | Cm | Cl/Cd
-16 | -0.583 | 0.24327 | 0.011 | -2.395
-15.5 | -0.605 | 0.2282 | 0.011 | -2.652
-15 | -0.627 | 0.20996 | 0.011 | -2.987
-14.5 | -0.648 | 0.19072 | 0.011 | -3.399
-14 | -0.668 | 0.18465 | 0.011 | -3.619
-13.5 | -0.687 | 0.16187 | 0.01 | -4.242
-13 | -0.703 | 0.15207 | 0.01 | -4.623
-12.5 | -0.717 | 0.14186 | 0.01 | -5.053
-12 | -0.728 | 0.13145 | 0.01 | -5.536
-11.5 | -0.735 | 0.11973 | 0.01 | -6.14
-11 | -0.739 | 0.10867 | 0.01 | -6.8
-10.5 | -0.738 | 0.10277 | 0.009 | -7.18
-10 | -0.726 | 0.09402 | 0.009 | -7.725
-9.5 | -0.711 | 0.08672 | 0.009 | -8.204
-9 | -0.693 | 0.07993 | 0.009 | -8.675
-8.5 | -0.672 | 0.07264 | 0.008 | -9.252
-8 | -0.648 | 0.06722 | 0.008 | -9.635
-7.5 | -0.62 | 0.06227 | 0.008 | -9.959
-7 | -0.59 | 0.05719 | 0.008 | -10.313
-6.5 | -0.557 | 0.05322 | 0.008 | -10.462
-6 | -0.521 | 0.05103 | 0.007 | -10.216
-5.5 | -0.483 | 0.04709 | 0.007 | -10.267
-5 | -0.444 | 0.04438 | 0.007 | -9.997
-4.5 | -0.402 | 0.04154 | 0.007 | -9.682
-4 | -0.359 | 0.03926 | 0.006 | -9.148
-3.5 | -0.315 | 0.03711 | 0.006 | -8.482
-3 | -0.27 | 0.0363 | 0.007 | -7.429
-2.5 | -0.224 | 0.03556 | 0.007 | -6.302
-2 | -0.219 | 0.0154 | 0.014 | -14.223
-1.5 | -0.16 | 0.01518 | 0.014 | -10.547
-1 | -0.101 | 0.01435 | 0.013 | -7.021
-0.5 | -0.041 | 0.01437 | 0.012 | -2.866
0 | 0.019 | 0.01335 | 0.011 | 1.4
0.5 | 0.079 | 0.01329 | 0.011 | 5.922
1 | 0.137 | 0.01471 | 0.01 | 9.318
1.5 | 0.195 | 0.0145 | 0.009 | 13.461
2 | 0.253 | 0.01475 | 0.008 | 17.125
2.5 | 0.309 | 0.01506 | 0.007 | 20.52
3 | 0.365 | 0.01546 | 0.006 | 23.619
3.5 | 0.42 | 0.01601 | 0.006 | 26.258
4 | 0.476 | 0.01646 | 0.005 | 28.934
4.5 | 0.531 | 0.01699 | 0.004 | 31.26
5 | 0.587 | 0.01747 | 0.003 | 33.602
5.5 | 0.643 | 0.01792 | 0.002 | 35.905
6 | 0.704 | 0.0174 | 0.002 | 40.451
6.5 | 0.758 | 0.02086 | 0.001 | 36.363
7 | 0.806 | 0.02216 | 0 | 36.374
7.5 | 0.852 | 0.02429 | -0.001 | 35.082
8 | 0.896 | 0.02566 | -0.002 | 34.896
8.5 | 0.936 | 0.02629 | -0.003 | 35.613
9 | 0.832 | 0.06313 | -0.002 | 13.182
9.5 | 0.86 | 0.06872 | -0.002 | 12.518
10 | 0.889 | 0.07376 | -0.002 | 12.058
10.5 | 0.915 | 0.07892 | -0.002 | 11.601
11 | 0.939 | 0.08477 | -0.003 | 11.081
11.5 | 0.96 | 0.09058 | -0.003 | 10.598
12 | 0.977 | 0.09773 | -0.003 | 10
12.5 | 0.986 | 0.10446 | -0.004 | 9.443
13 | 0.988 | 0.11234 | -0.004 | 8.797
13.5 | 0.985 | 0.12115 | -0.004 | 8.133
14 | 0.978 | 0.12951 | -0.004 | 7.55
14.5 | 0.966 | 0.13905 | -0.005 | 6.948
15 | 0.95 | 0.14893 | -0.005 | 6.382
15.5 | 0.931 | 0.16152 | -0.005 | 5.767
16 | 0.909 | 0.17109 | -0.005 | 5.315
16.5 | 0.885 | 0.18542 | -0.006 | 4.773
17 | 0.859 | 0.1982 | -0.006 | 4.332
17.5 | 0.829 | 0.20974 | -0.006 | 3.951
18 | 0.797 | 0.22571 | -0.007 | 3.532

## 10. Re 100k Mach 0.00 (2)
BIGFOIL.COM POLAR EXPORT
rc12n1
RC-12(N)1 |  |  |  | Cl Max: | 1.0866 | at alpha= | 11.5 | deg
XFOIL ncrit=9 |  |  |  | L/D Max: | 48.2733 | at alpha= | 6.5 | deg
Re: | 100000 |  |  | Cd Min: | 0.25364 | at alpha= | -20 | deg
Mach: | 0 |  |  | Cl=0 at alpha= | -1.8687 | deg
|  |  |  | @ Cl=0.1, Cd= | 0.0192
|  |  |  | @ Cl=0.4, Cd= | 0.019589
|  |  |  | @ Cl=0.6, Cd= | 0.021774
alpha (deg) | Cl | Cd | Cm | Cl/Cd
-20 | -0.8004 | 0.25364 | 0.0787 | -3.1557
-19.5 | -0.7826 | 0.24727 | 0.0747 | -3.165
-19 | -0.7654 | 0.24108 | 0.0703 | -3.1749
-18.5 | -0.7541 | 0.23813 | 0.063 | -3.1668
-18 | -0.7544 | 0.23884 | 0.0547 | -3.1586
-17.5 | -0.7174 | 0.22128 | 0.0567 | -3.242
-17 | -0.6994 | 0.21444 | 0.0536 | -3.2615
-16.5 | -0.6837 | 0.20789 | 0.0495 | -3.2888
-16 | -0.6764 | 0.20364 | 0.0427 | -3.3215
-15.5 | -0.6798 | 0.20093 | 0.0343 | -3.3833
-15 | -0.6421 | 0.18678 | 0.0373 | -3.4377
-14.5 | -0.6269 | 0.17992 | 0.0343 | -3.4843
-14 | -0.6268 | 0.17473 | 0.0273 | -3.5872
-13.5 | -0.6375 | 0.16969 | 0.0178 | -3.7569
-13 | -0.5965 | 0.15762 | 0.0231 | -3.7844
-12.5 | -0.5866 | 0.15031 | 0.0198 | -3.9026
-12 | -0.604 | 0.14363 | 0.0093 | -4.2052
-11.5 | -0.5772 | 0.13395 | 0.0119 | -4.3091
-11 | -0.573 | 0.12644 | 0.008 | -4.5318
-10.5 | -0.6117 | 0.1166 | -0.0079 | -5.2461
-10 | -0.5663 | 0.10964 | 0.001 | -5.1651
-9.5 | -0.6207 | 0.09731 | -0.0181 | -6.3786
-9 | -0.5766 | 0.09097 | -0.0104 | -6.3384
-8.5 | -0.6525 | 0.08111 | -0.0232 | -8.0446
-8 | -0.63 | 0.07217 | -0.0235 | -8.7294
-7 | -0.6038 | 0.05777 | -0.0233 | -10.4518
-6.5 | -0.6317 | 0.05523 | -0.015 | -11.4376
-5.5 | -0.5317 | 0.03568 | -0.0178 | -14.9019
-5 | -0.4571 | 0.02996 | -0.0203 | -15.257
-4.5 | -0.3736 | 0.0259 | -0.0251 | -14.4247
-4 | -0.3015 | 0.02261 | -0.0284 | -13.3348
-3.5 | -0.2384 | 0.02041 | -0.0298 | -11.6805
-3 | -0.1908 | 0.01867 | -0.0286 | -10.2196
-2.5 | -0.1671 | 0.01669 | -0.0176 | -10.012
-2 | -0.0231 | 0.01929 | -0.0264 | -1.1975
-1.5 | 0.0649 | 0.01925 | -0.0335 | 3.3714
-1 | 0.142 | 0.01914 | -0.0393 | 7.419
-0.5 | 0.222 | 0.01898 | -0.0458 | 11.6965
0 | 0.3003 | 0.01876 | -0.0523 | 16.0075
0.5 | 0.3362 | 0.01893 | -0.0512 | 17.7602
1 | 0.3716 | 0.01924 | -0.0495 | 19.3139
1.5 | 0.4082 | 0.01969 | -0.0472 | 20.7313
2 | 0.4464 | 0.02019 | -0.0445 | 22.11
2.5 | 0.4859 | 0.02067 | -0.0416 | 23.5075
3 | 0.5256 | 0.02126 | -0.0389 | 24.7225
3.5 | 0.5655 | 0.02175 | -0.036 | 26
4 | 0.6084 | 0.02178 | -0.0325 | 27.9339
4.5 | 0.6502 | 0.02151 | -0.0286 | 30.2278
5 | 0.6951 | 0.02026 | -0.0236 | 34.309
5.5 | 0.7416 | 0.01895 | -0.0192 | 39.1346
6 | 0.7873 | 0.01791 | -0.0153 | 43.9587
6.5 | 0.8303 | 0.0172 | -0.0114 | 48.2733
7 | 0.8582 | 0.01812 | -0.0059 | 47.362
7.5 | 0.8636 | 0.02207 | 0.0006 | 39.13
8 | 0.886 | 0.0251 | 0.0051 | 35.2988
8.5 | 0.9207 | 0.02805 | 0.0081 | 32.8235
9 | 0.9637 | 0.03135 | 0.0098 | 30.74
9.5 | 1.0068 | 0.03524 | 0.0114 | 28.5698
10 | 1.0448 | 0.0404 | 0.0132 | 25.8614
10.5 | 1.0657 | 0.04558 | 0.0168 | 23.3809
11 | 1.0737 | 0.05197 | 0.0208 | 20.66
11.5 | 1.0866 | 0.05829 | 0.0231 | 18.6413
12 | 1.0663 | 0.06605 | 0.0272 | 16.1438
12.5 | 0.9603 | 0.07684 | 0.0286 | 12.4974
13 | 0.8966 | 0.09163 | 0.0222 | 9.785
13.5 | 0.8591 | 0.10674 | 0.0155 | 8.0485
14 | 0.7636 | 0.15767 | -0.0124 | 4.843
14.5 | 0.7321 | 0.16625 | -0.0221 | 4.4036
15 | 0.7346 | 0.17476 | -0.026 | 4.2035
15.5 | 0.7776 | 0.18285 | -0.0221 | 4.2527
16 | 0.7498 | 0.18986 | -0.0332 | 3.9492
16.5 | 0.7979 | 0.20044 | -0.0284 | 3.9807

## 11. Re 100k Mach 0.10 (1)
BIGFOIL.COM POLAR EXPORT
rc12n1
RC-12(N)1 |  |  |  | Cl Max: | 0.981 | at alpha= | 12.5 | deg
JavaFoil+Calcfoil stall+Eppler ext transition |  |  |  | L/D Max: | 40.365 | at alpha= | 6 | deg
Re: | 100000 |  |  | Cd Min: | 0.01329 | at alpha= | 0.5 | deg
Mach: | 0.1 |  |  | Cl=0 at alpha= | -0.15833 | deg
|  |  |  | @ Cl=0.1, Cd= | 0.013806
|  |  |  | @ Cl=0.4, Cd= | 0.015864
|  |  |  | @ Cl=0.6, Cd= | 0.01763
alpha (deg) | Cl | Cd | Cm | Cl/Cd
-15.5 | -0.561 | 0.24237 | 0.011 | -2.313
-15 | -0.586 | 0.22107 | 0.011 | -2.65
-14.5 | -0.611 | 0.20776 | 0.011 | -2.939
-14 | -0.634 | 0.18995 | 0.011 | -3.339
-13.5 | -0.656 | 0.17204 | 0.011 | -3.816
-13 | -0.677 | 0.15878 | 0.01 | -4.261
-12.5 | -0.694 | 0.14653 | 0.01 | -4.737
-12 | -0.709 | 0.13499 | 0.01 | -5.249
-11.5 | -0.72 | 0.12233 | 0.01 | -5.882
-11 | -0.727 | 0.11455 | 0.01 | -6.342
-10.5 | -0.728 | 0.10411 | 0.009 | -6.996
-10 | -0.719 | 0.09506 | 0.009 | -7.563
-9.5 | -0.706 | 0.08753 | 0.009 | -8.065
-9 | -0.69 | 0.08053 | 0.009 | -8.563
-8.5 | -0.67 | 0.07407 | 0.009 | -9.041
-8 | -0.646 | 0.0684 | 0.008 | -9.449
-7.5 | -0.62 | 0.06246 | 0.008 | -9.922
-7 | -0.59 | 0.05801 | 0.008 | -10.173
-6.5 | -0.558 | 0.05327 | 0.008 | -10.468
-6 | -0.522 | 0.05089 | 0.007 | -10.267
-5.5 | -0.485 | 0.04739 | 0.007 | -10.233
-5 | -0.445 | 0.04413 | 0.007 | -10.09
-4.5 | -0.404 | 0.04168 | 0.007 | -9.687
-4 | -0.361 | 0.03915 | 0.006 | -9.21
-3.5 | -0.316 | 0.03707 | 0.006 | -8.529
-3 | -0.271 | 0.03636 | 0.006 | -7.45
-2.5 | -0.225 | 0.03562 | 0.007 | -6.321
-2 | -0.22 | 0.01532 | 0.014 | -14.368
-1.5 | -0.161 | 0.01517 | 0.014 | -10.606
-1 | -0.101 | 0.01439 | 0.013 | -7.036
-0.5 | -0.041 | 0.01444 | 0.012 | -2.866
0 | 0.019 | 0.01334 | 0.011 | 1.407
0.5 | 0.079 | 0.01329 | 0.011 | 5.952
1 | 0.138 | 0.01474 | 0.01 | 9.329
1.5 | 0.196 | 0.01498 | 0.009 | 13.079
2 | 0.253 | 0.01479 | 0.008 | 17.139
2.5 | 0.31 | 0.01517 | 0.007 | 20.448
3 | 0.366 | 0.01553 | 0.006 | 23.592
3.5 | 0.422 | 0.01608 | 0.006 | 26.248
4 | 0.478 | 0.01654 | 0.005 | 28.922
4.5 | 0.534 | 0.01707 | 0.004 | 31.252
5 | 0.59 | 0.01755 | 0.003 | 33.594
5.5 | 0.646 | 0.018 | 0.002 | 35.897
6 | 0.707 | 0.01752 | 0.002 | 40.365
6.5 | 0.761 | 0.02102 | 0.001 | 36.21
7 | 0.809 | 0.02233 | 0 | 36.221
7.5 | 0.855 | 0.02448 | -0.001 | 34.916
8 | 0.898 | 0.02586 | -0.002 | 34.738
8.5 | 0.939 | 0.02653 | -0.003 | 35.379
9 | 0.834 | 0.06273 | -0.002 | 13.289
9.5 | 0.862 | 0.0691 | -0.002 | 12.473
10 | 0.89 | 0.07419 | -0.002 | 11.999
10.5 | 0.916 | 0.07947 | -0.002 | 11.524
11 | 0.939 | 0.08543 | -0.003 | 10.987
11.5 | 0.958 | 0.09175 | -0.003 | 10.441
12 | 0.974 | 0.09865 | -0.003 | 9.871
12.5 | 0.981 | 0.10555 | -0.004 | 9.29
13 | 0.98 | 0.11376 | -0.004 | 8.613
13.5 | 0.974 | 0.12289 | -0.004 | 7.924
14 | 0.963 | 0.13169 | -0.004 | 7.311
14.5 | 0.947 | 0.14207 | -0.005 | 6.667
15 | 0.928 | 0.15264 | -0.005 | 6.077
15.5 | 0.904 | 0.1666 | -0.005 | 5.428
16 | 0.878 | 0.17632 | -0.006 | 4.98
16.5 | 0.849 | 0.19257 | -0.006 | 4.41
17 | 0.819 | 0.20447 | -0.006 | 4.003
17.5 | 0.784 | 0.2193 | -0.006 | 3.576

## 12. Re 100k Mach 0.10 (2)
BIGFOIL.COM POLAR EXPORT
rc12n1
RC-12(N)1 |  |  |  | Cl Max: | 1.0649 | at alpha= | 11 | deg
XFOIL ncrit=9 |  |  |  | L/D Max: | 48.4214 | at alpha= | 6.5 | deg
Re: | 100000 |  |  | Cd Min: | 0.25443 | at alpha= | -20 | deg
Mach: | 0.1 |  |  | Cl=0 at alpha= | -1.8612 | deg
|  |  |  | @ Cl=0.1, Cd= | 0.019303
|  |  |  | @ Cl=0.4, Cd= | 0.019658
|  |  |  | @ Cl=0.6, Cd= | 0.021801
alpha (deg) | Cl | Cd | Cm | Cl/Cd
-20 | -0.8027 | 0.25443 | 0.0793 | -3.1549
-19.5 | -0.7848 | 0.24805 | 0.0753 | -3.1639
-19 | -0.7675 | 0.24185 | 0.0707 | -3.1735
-18.5 | -0.7572 | 0.23955 | 0.063 | -3.1609
-18 | -0.757 | 0.24012 | 0.0548 | -3.1526
-17.5 | -0.7184 | 0.22184 | 0.0573 | -3.2384
-17 | -0.7005 | 0.21504 | 0.054 | -3.2575
-16.5 | -0.6847 | 0.20851 | 0.0497 | -3.2838
-16 | -0.6791 | 0.20485 | 0.0425 | -3.3151
-15.5 | -0.6815 | 0.20191 | 0.0342 | -3.3753
-15 | -0.6417 | 0.18727 | 0.0377 | -3.4266
-14.5 | -0.627 | 0.18045 | 0.0344 | -3.4746
-14 | -0.6292 | 0.17572 | 0.0268 | -3.5807
-13.5 | -0.6386 | 0.17055 | 0.0176 | -3.7444
-13 | -0.5949 | 0.15814 | 0.0234 | -3.7619
-12.5 | -0.5861 | 0.15086 | 0.0197 | -3.8851
-12 | -0.6059 | 0.14445 | 0.0086 | -4.1945
-11.5 | -0.4447 | 0.12462 | -0.0059 | -3.5684
-11 | -0.4271 | 0.11783 | -0.0057 | -3.6247
-10.5 | -0.4737 | 0.11005 | -0.0149 | -4.3044
-10 | -0.4326 | 0.10219 | -0.0106 | -4.2333
-9.5 | -0.5833 | 0.09946 | -0.0083 | -5.8647
-9 | -0.5775 | 0.0914 | -0.0115 | -6.3184
-8.5 | -0.6582 | 0.08256 | -0.0235 | -7.9724
-8 | -0.6453 | 0.07414 | -0.0242 | -8.7038
-7.5 | -0.6213 | 0.06467 | -0.0245 | -9.6072
-7 | -0.602 | 0.05857 | -0.0235 | -10.2783
-5.5 | -0.5315 | 0.03599 | -0.0187 | -14.768
-5 | -0.4575 | 0.0302 | -0.021 | -15.149
-4.5 | -0.375 | 0.02611 | -0.0256 | -14.3623
-4 | -0.301 | 0.02273 | -0.0291 | -13.2424
-3.5 | -0.2379 | 0.02051 | -0.0304 | -11.5992
-3 | -0.1904 | 0.0188 | -0.0292 | -10.1277
-2.5 | -0.1684 | 0.01666 | -0.018 | -10.108
-2 | -0.0242 | 0.01936 | -0.0263 | -1.25
-1.5 | 0.063 | 0.01936 | -0.0332 | 3.2541
-1 | 0.1411 | 0.01924 | -0.0391 | 7.3337
-0.5 | 0.2203 | 0.01912 | -0.0455 | 11.522
0 | 0.3029 | 0.01888 | -0.0528 | 16.0434
0.5 | 0.3387 | 0.01905 | -0.0515 | 17.7795
1 | 0.3739 | 0.01935 | -0.0497 | 19.323
1.5 | 0.4104 | 0.01978 | -0.0473 | 20.7482
2 | 0.4487 | 0.02027 | -0.0446 | 22.1362
2.5 | 0.4884 | 0.02073 | -0.0416 | 23.5601
3 | 0.5274 | 0.02147 | -0.0392 | 24.5645
3.5 | 0.5683 | 0.02183 | -0.036 | 26.033
4 | 0.6118 | 0.02179 | -0.0324 | 28.0771
4.5 | 0.6538 | 0.02149 | -0.0283 | 30.4235
5 | 0.699 | 0.02022 | -0.0234 | 34.5697
5.5 | 0.7464 | 0.01884 | -0.0189 | 39.6178
6 | 0.7922 | 0.01782 | -0.015 | 44.4557
6.5 | 0.8343 | 0.01723 | -0.0109 | 48.4214
7 | 0.8582 | 0.01858 | -0.005 | 46.1895
7.5 | 0.8639 | 0.02253 | 0.0015 | 38.3444
8 | 0.8877 | 0.0256 | 0.0059 | 34.6758
8.5 | 0.924 | 0.02847 | 0.0087 | 32.4552
9 | 0.9687 | 0.03199 | 0.0103 | 30.2813
9.5 | 1.0106 | 0.03593 | 0.0122 | 28.1269
10 | 1.0456 | 0.04122 | 0.0144 | 25.3663
10.5 | 1.063 | 0.04666 | 0.0182 | 22.7818
11 | 1.0649 | 0.05326 | 0.0225 | 19.9944
11.5 | 1.0503 | 0.05966 | 0.027 | 17.6048
12 | 1.043 | 0.06609 | 0.0296 | 15.7815
12.5 | 0.9399 | 0.07957 | 0.0278 | 11.8122
13 | 0.8838 | 0.0942 | 0.0211 | 9.3822
13.5 | 0.8548 | 0.10864 | 0.0153 | 7.8682
14 | 0.7638 | 0.15857 | -0.0125 | 4.8168
14.5 | 0.7305 | 0.16703 | -0.0226 | 4.3735
15 | 0.7355 | 0.17549 | -0.026 | 4.1911
15.5 | 0.7727 | 0.18333 | -0.0235 | 4.2148
16 | 0.7502 | 0.19058 | -0.0336 | 3.9364

## 13. Re 100k Mach 0.25 (1)
BIGFOIL.COM POLAR EXPORT
rc12n1
RC-12(N)1 |  |  |  | Cl Max: | 0.947 | at alpha= | 8.5 | deg
JavaFoil+Calcfoil stall+Eppler ext transition |  |  |  | L/D Max: | 35.949 | at alpha= | 5.5 | deg
Re: | 100000 |  |  | Cd Min: | 0.01338 | at alpha= | 0 | deg
Mach: | 0.25 |  |  | Cl=0 at alpha= | -0.15323 | deg
|  |  |  | @ Cl=0.1, Cd= | 0.014887
|  |  |  | @ Cl=0.4, Cd= | 0.016204
|  |  |  | @ Cl=0.6, Cd= | 0.017983
alpha (deg) | Cl | Cd | Cm | Cl/Cd
-14.5 | -0.236 | 0.46843 | 0.01 | -0.505
-14 | -0.311 | 0.34031 | 0.011 | -0.913
-13.5 | -0.376 | 0.2832 | 0.011 | -1.326
-13 | -0.435 | 0.2445 | 0.011 | -1.779
-12.5 | -0.489 | 0.20445 | 0.011 | -2.393
-12 | -0.538 | 0.1895 | 0.01 | -2.84
-11.5 | -0.581 | 0.16109 | 0.01 | -3.607
-11 | -0.617 | 0.14755 | 0.01 | -4.181
-10.5 | -0.644 | 0.12796 | 0.01 | -5.034
-10 | -0.653 | 0.1125 | 0.01 | -5.805
-9.5 | -0.656 | 0.10099 | 0.009 | -6.497
-9 | -0.653 | 0.09126 | 0.009 | -7.159
-8.5 | -0.645 | 0.08311 | 0.009 | -7.759
-8 | -0.631 | 0.07339 | 0.009 | -8.596
-7.5 | -0.612 | 0.06738 | 0.008 | -9.079
-7 | -0.588 | 0.06105 | 0.008 | -9.628
-6.5 | -0.56 | 0.05637 | 0.008 | -9.927
-6 | -0.527 | 0.05284 | 0.008 | -9.981
-5.5 | -0.492 | 0.04882 | 0.007 | -10.072
-5 | -0.453 | 0.04521 | 0.007 | -10.023
-4.5 | -0.412 | 0.04228 | 0.007 | -9.744
-4 | -0.369 | 0.03964 | 0.007 | -9.304
-3.5 | -0.324 | 0.0374 | 0.006 | -8.66
-3 | -0.278 | 0.03659 | 0.006 | -7.587
-2.5 | -0.231 | 0.03481 | 0.007 | -6.63
-2 | -0.226 | 0.01541 | 0.015 | -14.657
-1.5 | -0.165 | 0.01525 | 0.014 | -10.833
-1 | -0.104 | 0.01452 | 0.013 | -7.167
-0.5 | -0.043 | 0.01451 | 0.012 | -2.93
0 | 0.019 | 0.01338 | 0.012 | 1.442
0.5 | 0.08 | 0.01483 | 0.011 | 5.391
1 | 0.14 | 0.015 | 0.01 | 9.349
1.5 | 0.2 | 0.01523 | 0.009 | 13.123
2 | 0.259 | 0.01514 | 0.008 | 17.07
2.5 | 0.317 | 0.01596 | 0.007 | 19.848
3 | 0.374 | 0.01598 | 0.007 | 23.427
3.5 | 0.432 | 0.01648 | 0.006 | 26.216
4 | 0.49 | 0.01696 | 0.005 | 28.866
4.5 | 0.547 | 0.0175 | 0.004 | 31.227
5 | 0.604 | 0.01802 | 0.003 | 33.501
5.5 | 0.663 | 0.01845 | 0.002 | 35.949
6 | 0.726 | 0.02065 | 0.002 | 35.169
6.5 | 0.777 | 0.02186 | 0.001 | 35.521
7 | 0.825 | 0.02329 | 0 | 35.412
7.5 | 0.87 | 0.0256 | -0.001 | 33.993
8 | 0.913 | 0.02617 | -0.002 | 34.874
8.5 | 0.947 | 0.02827 | -0.003 | 33.498
9 | 0.841 | 0.06532 | -0.002 | 12.873
9.5 | 0.868 | 0.07054 | -0.002 | 12.309
10 | 0.892 | 0.0767 | -0.002 | 11.627
10.5 | 0.912 | 0.08311 | -0.002 | 10.967
11 | 0.926 | 0.09062 | -0.003 | 10.218
11.5 | 0.935 | 0.09781 | -0.003 | 9.558
12 | 0.938 | 0.10711 | -0.003 | 8.756
12.5 | 0.927 | 0.11649 | -0.004 | 7.958
13 | 0.903 | 0.12826 | -0.004 | 7.044
13.5 | 0.871 | 0.14147 | -0.004 | 6.156

## 14. Re 100k Mach 0.25 (2)
BIGFOIL.COM POLAR EXPORT
rc12n1
RC-12(N)1 |  |  |  | Cl Max: | 1.0393 | at alpha= | 10 | deg
XFOIL ncrit=9 |  |  |  | L/D Max: | 47.9516 | at alpha= | 6.5 | deg
Re: | 100000 |  |  | Cd Min: | 0.17995 | at alpha= | 15 | deg
Mach: | 0.25 |  |  | Cl=0 at alpha= | -1.7437 | deg
|  |  |  | @ Cl=0.1, Cd= | 0.019869
|  |  |  | @ Cl=0.4, Cd= | 0.020123
|  |  |  | @ Cl=0.6, Cd= | 0.022514
alpha (deg) | Cl | Cd | Cm | Cl/Cd
-5.5 | -0.5285 | 0.03748 | -0.0236 | -14.1009
-5 | -0.4568 | 0.03146 | -0.0256 | -14.52
-4.5 | -0.3819 | 0.02727 | -0.0284 | -14.0044
-4 | -0.3052 | 0.02359 | -0.0318 | -12.9377
-3.5 | -0.2354 | 0.0211 | -0.0337 | -11.1564
-3 | -0.1865 | 0.01949 | -0.032 | -9.569
-2.5 | -0.1731 | 0.01662 | -0.0211 | -10.4152
-2 | -0.059 | 0.01937 | -0.0226 | -3.0459
-1.5 | 0.0561 | 0.01991 | -0.0322 | 2.8177
-1 | 0.1309 | 0.01984 | -0.037 | 6.5978
-0.5 | 0.2151 | 0.01973 | -0.0439 | 10.9022
0 | 0.3012 | 0.01957 | -0.0515 | 15.3909
0.5 | 0.3513 | 0.01963 | -0.0525 | 17.8961
1 | 0.3869 | 0.01993 | -0.0506 | 19.4129
1.5 | 0.4229 | 0.02046 | -0.0485 | 20.6696
2 | 0.4603 | 0.02104 | -0.0458 | 21.8774
2.5 | 0.5 | 0.02155 | -0.0427 | 23.2019
3 | 0.5418 | 0.0219 | -0.0392 | 24.7397
3.5 | 0.5812 | 0.02256 | -0.0361 | 25.7624
4 | 0.6261 | 0.02245 | -0.0322 | 27.8886
4.5 | 0.6709 | 0.02176 | -0.0275 | 30.8318
5 | 0.7197 | 0.02024 | -0.0223 | 35.5583
5.5 | 0.7674 | 0.019 | -0.0176 | 40.3895
6 | 0.8144 | 0.01792 | -0.0131 | 45.4464
6.5 | 0.8521 | 0.01777 | -0.0077 | 47.9516
7 | 0.8566 | 0.02118 | -0.0001 | 40.4438
7.5 | 0.8716 | 0.02447 | 0.0058 | 35.6191
8 | 0.9012 | 0.02752 | 0.0099 | 32.7471
8.5 | 0.9438 | 0.03104 | 0.0124 | 30.4059
9 | 0.9884 | 0.03528 | 0.0145 | 28.0159
9.5 | 1.024 | 0.03991 | 0.0172 | 25.6577
10 | 1.0393 | 0.0459 | 0.0211 | 22.6427
10.5 | 1.0324 | 0.052 | 0.0262 | 19.8538
11 | 1.0044 | 0.05869 | 0.0309 | 17.1136
11.5 | 0.9646 | 0.06712 | 0.032 | 14.3713
12 | 0.9171 | 0.07795 | 0.0291 | 11.7652
12.5 | 0.8676 | 0.09166 | 0.0225 | 9.4654
13 | 0.8361 | 0.10603 | 0.016 | 7.8855
14.5 | 0.7247 | 0.17087 | -0.0245 | 4.2412
15 | 0.7485 | 0.17995 | -0.0251 | 4.1595

## 15. Re 100k Mach 0.50 (1)
BIGFOIL.COM POLAR EXPORT
rc12n1
RC-12(N)1 |  |  |  | Cl Max: | 1.1 | at alpha= | 20 | deg
JavaFoil+Calcfoil stall+Eppler ext transition |  |  |  | L/D Max: | 33.627 | at alpha= | 5 | deg
Re: | 100000 |  |  | Cd Min: | 0.01493 | at alpha= | -0.5 | deg
Mach: | 0.5 |  |  | Cl=0 at alpha= | -0.15441 | deg
|  |  |  | @ Cl=0.1, Cd= | 0.016233
|  |  |  | @ Cl=0.4, Cd= | 0.017373
|  |  |  | @ Cl=0.6, Cd= | 0.019288
alpha (deg) | Cl | Cd | Cm | Cl/Cd
-20 | -1.076 | 0.35465 | 0.022 | -3.034
-19.5 | -1.05 | 0.34681 | 0.021 | -3.029
-19 | -1.025 | 0.32831 | 0.021 | -3.121
-18.5 | -0.995 | 0.30545 | 0.02 | -3.256
-18 | -0.968 | 0.29592 | 0.019 | -3.27
-17.5 | -0.941 | 0.2946 | 0.019 | -3.196
-17 | -0.915 | 0.28705 | 0.018 | -3.189
-16.5 | -0.889 | 0.28637 | 0.018 | -3.104
-16 | -0.863 | 0.27492 | 0.018 | -3.138
-15.5 | -0.836 | 0.27322 | 0.017 | -3.061
-15 | -0.81 | 0.26858 | 0.017 | -3.016
-14.5 | -0.784 | 0.26185 | 0.017 | -2.992
-14 | -0.757 | 0.26005 | 0.017 | -2.911
-13.5 | -0.73 | 0.25897 | 0.016 | -2.821
-13 | -0.704 | 0.23392 | 0.016 | -3.009
-12.5 | -0.675 | 0.21901 | 0.014 | -3.083
-12 | -0.648 | 0.21659 | 0.014 | -2.993
-11.5 | -0.622 | 0.21275 | 0.014 | -2.921
-11 | -0.595 | 0.20993 | 0.014 | -2.832
-10.5 | -0.568 | 0.20817 | 0.013 | -2.727
-10 | -0.541 | 0.20515 | 0.013 | -2.635
-9.5 | -0.513 | 0.17528 | 0.012 | -2.925
-9 | -0.485 | 0.17198 | 0.011 | -2.822
-8.5 | -0.458 | 0.16915 | 0.011 | -2.709
-8 | -0.431 | 0.16844 | 0.01 | -2.559
-7.5 | -0.404 | 0.16225 | 0.01 | -2.489
-7 | -0.377 | 0.16023 | 0.01 | -2.35
-6.5 | -0.349 | 0.07529 | 0.009 | -4.636
-6 | -0.322 | 0.06078 | 0.009 | -5.294
-5.5 | -0.4 | 0.05397 | 0.008 | -7.415
-5 | -0.445 | 0.05561 | 0.008 | -8.01
-4.5 | -0.429 | 0.04774 | 0.008 | -8.99
-4 | -0.396 | 0.04289 | 0.007 | -9.225
-3.5 | -0.353 | 0.03921 | 0.007 | -9.009
-3 | -0.306 | 0.03687 | 0.007 | -8.293
-2.5 | -0.255 | 0.03595 | 0.007 | -7.095
-2 | -0.203 | 0.03402 | 0.008 | -5.974
-1.5 | -0.184 | 0.01736 | 0.015 | -10.611
-1 | -0.116 | 0.01689 | 0.014 | -6.88
-0.5 | -0.047 | 0.01493 | 0.013 | -3.182
0 | 0.021 | 0.01596 | 0.013 | 1.301
0.5 | 0.087 | 0.01618 | 0.012 | 5.381
1 | 0.153 | 0.01645 | 0.011 | 9.303
1.5 | 0.219 | 0.01675 | 0.01 | 13.055
2 | 0.284 | 0.01662 | 0.009 | 17.077
2.5 | 0.349 | 0.01703 | 0.008 | 20.48
3 | 0.413 | 0.01746 | 0.007 | 23.67
3.5 | 0.478 | 0.01845 | 0.006 | 25.882
4 | 0.541 | 0.01868 | 0.005 | 28.979
4.5 | 0.605 | 0.01934 | 0.004 | 31.294
5 | 0.671 | 0.01995 | 0.004 | 33.627
5.5 | 0.736 | 0.02351 | 0.003 | 31.311
6 | 0.791 | 0.0253 | 0.002 | 31.271
6.5 | 0.841 | 0.02614 | 0.001 | 32.182
7 | 0.883 | 0.02814 | 0 | 31.397
7.5 | 0.785 | 0.05784 | -0.001 | 13.566
8 | 0.794 | 0.06434 | -0.001 | 12.346
8.5 | 0.777 | 0.07346 | -0.001 | 10.571
9 | 0.503 | 0.13589 | -0.001 | 3.703
9.5 | 0.53 | 0.13756 | -0.002 | 3.855
10 | 0.557 | 0.16464 | -0.002 | 3.385
10.5 | 0.585 | 0.1864 | -0.003 | 3.14
11 | 0.612 | 0.19372 | -0.003 | 3.161
11.5 | 0.639 | 0.19912 | -0.004 | 3.211
12 | 0.666 | 0.20263 | -0.004 | 3.289
12.5 | 0.694 | 0.20742 | -0.005 | 3.345
13 | 0.723 | 0.23799 | -0.006 | 3.036
13.5 | 0.749 | 0.24073 | -0.006 | 3.113
14 | 0.776 | 0.25141 | -0.007 | 3.088
14.5 | 0.803 | 0.2501 | -0.008 | 3.211
15 | 0.83 | 0.25733 | -0.008 | 3.225
15.5 | 0.857 | 0.26344 | -0.009 | 3.252
16 | 0.883 | 0.28441 | -0.009 | 3.106
16.5 | 0.913 | 0.29914 | -0.011 | 3.053
17 | 0.941 | 0.33036 | -0.011 | 2.848
17.5 | 0.967 | 0.32871 | -0.012 | 2.943
18 | 0.994 | 0.33191 | -0.013 | 2.993
18.5 | 1.02 | 0.3346 | -0.013 | 3.048
19 | 1.046 | 0.34255 | -0.014 | 3.054
19.5 | 1.072 | 0.35163 | -0.014 | 3.05
20 | 1.1 | 0.36241 | -0.015 | 3.034

## 16. Re 100k Mach 0.50 (2)
BIGFOIL.COM POLAR EXPORT
rc12n1
RC-12(N)1 |  |  |  | Cl Max: | 0.9516 | at alpha= | 20 | deg
XFOIL ncrit=9 |  |  |  | L/D Max: | 42.8938 | at alpha= | 5.5 | deg
Re: | 100000 |  |  | Cd Min: | 0.28767 | at alpha= | -20 | deg
Mach: | 0.5 |  |  | Cl=0 at alpha= | -1.5784 | deg
|  |  |  | @ Cl=0.1, Cd= | 0.022369
|  |  |  | @ Cl=0.4, Cd= | 0.022925
|  |  |  | @ Cl=0.6, Cd= | 0.025264
alpha (deg) | Cl | Cd | Cm | Cl/Cd
-20 | -0.8895 | 0.28767 | 0.0948 | -3.0921
-19 | -0.8421 | 0.26801 | 0.0853 | -3.142
-18.5 | -0.8184 | 0.25951 | 0.0806 | -3.1536
-18 | -0.7955 | 0.25162 | 0.0752 | -3.1615
-17.5 | -0.7769 | 0.24665 | 0.0676 | -3.1498
-17 | -0.7695 | 0.24676 | 0.0586 | -3.1184
-16.5 | -0.73 | 0.22742 | 0.0587 | -3.2099
-16 | -0.7061 | 0.21889 | 0.0548 | -3.2258
-15.5 | -0.6866 | 0.21192 | 0.049 | -3.2399
-15 | -0.689 | 0.2125 | 0.0388 | -3.2424
-14.5 | -0.6447 | 0.19496 | 0.04 | -3.3068
-14 | -0.6236 | 0.18698 | 0.0359 | -3.3351
-13.5 | -0.6224 | 0.18353 | 0.0274 | -3.3913
-13 | -0.5917 | 0.17132 | 0.0258 | -3.4538
-12.5 | -0.5702 | 0.16313 | 0.0228 | -3.4954
-12 | -0.5871 | 0.1602 | 0.0119 | -3.6648
-11.5 | -0.5405 | 0.14731 | 0.015 | -3.6691
-11 | -0.546 | 0.14052 | 0.0071 | -3.8856
-10.5 | -0.5163 | 0.1313 | 0.0071 | -3.9322
-10 | -0.5087 | 0.12302 | 0.0027 | -4.1351
-9.5 | -0.5197 | 0.11582 | -0.005 | -4.4871
-8.5 | -0.4811 | 0.09922 | -0.0074 | -4.8488
-7.5 | -0.4646 | 0.08388 | -0.0139 | -5.5389
-7 | -0.4682 | 0.07667 | -0.0176 | -6.1067
-6 | -0.5367 | 0.05205 | -0.0404 | -10.3112
-5.5 | -0.4999 | 0.04272 | -0.0439 | -11.7018
-5 | -0.4495 | 0.03729 | -0.0437 | -12.0542
-4.5 | -0.3909 | 0.03194 | -0.0433 | -12.2386
-4 | -0.3258 | 0.02756 | -0.0429 | -11.8215
-3.5 | -0.2561 | 0.02471 | -0.0426 | -10.3642
-3 | -0.1942 | 0.02262 | -0.041 | -8.5853
-2.5 | -0.1538 | 0.02115 | -0.0364 | -7.2719
-2 | -0.1467 | 0.01877 | -0.0236 | -7.8157
-1.5 | 0.0273 | 0.02226 | -0.0296 | 1.2264
-1 | 0.1139 | 0.02239 | -0.035 | 5.0871
-0.5 | 0.1974 | 0.02252 | -0.0403 | 8.7655
0 | 0.2808 | 0.02269 | -0.0457 | 12.3755
0.5 | 0.3748 | 0.02281 | -0.0534 | 16.4314
1 | 0.445 | 0.02313 | -0.0574 | 19.2391
1.5 | 0.4775 | 0.02358 | -0.0537 | 20.2502
2 | 0.5128 | 0.02396 | -0.0491 | 21.4023
2.5 | 0.5442 | 0.02494 | -0.0447 | 21.8204
3 | 0.5905 | 0.02512 | -0.04 | 23.5072
3.5 | 0.6302 | 0.02572 | -0.0351 | 24.5023
4 | 0.6803 | 0.02531 | -0.0297 | 26.8787
4.5 | 0.7416 | 0.02329 | -0.0232 | 31.842
5 | 0.8002 | 0.02134 | -0.0164 | 37.4977
5.5 | 0.8523 | 0.01987 | -0.0089 | 42.8938
6 | 0.8651 | 0.02142 | 0.0011 | 40.3875
6.5 | 0.8568 | 0.02499 | 0.0109 | 34.2857
7 | 0.8687 | 0.02828 | 0.0186 | 30.7178
7.5 | 0.9022 | 0.03197 | 0.0241 | 28.2202
8 | 0.9329 | 0.03656 | 0.0288 | 25.517
8.5 | 0.9411 | 0.042 | 0.0336 | 22.4071
9 | 0.9254 | 0.04863 | 0.0369 | 19.0294
9.5 | 0.9003 | 0.05669 | 0.0375 | 15.8811
10 | 0.8702 | 0.06612 | 0.0356 | 13.1609
10.5 | 0.8383 | 0.07704 | 0.0315 | 10.8814
11 | 0.7569 | 0.09875 | 0.0151 | 7.6648
11.5 | 0.7286 | 0.1151 | 0.0058 | 6.3301
12 | 0.7173 | 0.12807 | -0.0006 | 5.6008
12.5 | 0.7139 | 0.13991 | -0.0064 | 5.1026
13 | 0.72 | 0.15144 | -0.0112 | 4.7544
14 | 0.7222 | 0.17697 | -0.0262 | 4.0809
14.5 | 0.7549 | 0.1878 | -0.0268 | 4.0197
15 | 0.7537 | 0.19389 | -0.0337 | 3.8873
15.5 | 0.7759 | 0.20365 | -0.0364 | 3.81
16 | 0.7941 | 0.21139 | -0.0402 | 3.7566
16.5 | 0.8061 | 0.2198 | -0.0462 | 3.6674
17 | 0.8251 | 0.22783 | -0.0507 | 3.6216
17.5 | 0.8468 | 0.23776 | -0.0544 | 3.5616
18 | 0.8626 | 0.24474 | -0.0606 | 3.5246
18.5 | 0.8989 | 0.26068 | -0.0606 | 3.4483
19 | 0.902 | 0.26223 | -0.071 | 3.4397
19.5 | 0.9242 | 0.27074 | -0.0754 | 3.4136
20 | 0.9516 | 0.28421 | -0.0778 | 3.3482

## 17. Re 250k Mach 0.00 (1)
BIGFOIL.COM POLAR EXPORT
rc12n1
RC-12(N)1 |  |  |  | Cl Max: | 1.067 | at alpha= | 10.5 | deg
JavaFoil+Calcfoil stall+Eppler ext transition |  |  |  | L/D Max: | 60.101 | at alpha= | 6 | deg
Re: | 250000 |  |  | Cd Min: | 0.00989 | at alpha= | 0 | deg
Mach: | 0 |  |  | Cl=0 at alpha= | -0.15833 | deg
|  |  |  | @ Cl=0.1, Cd= | 0.0099075
|  |  |  | @ Cl=0.4, Cd= | 0.010814
|  |  |  | @ Cl=0.6, Cd= | 0.011541
alpha (deg) | Cl | Cd | Cm | Cl/Cd
-16 | -0.583 | 0.16706 | 0.012 | -3.489
-15.5 | -0.605 | 0.17854 | 0.011 | -3.39
-15 | -0.627 | 0.16847 | 0.011 | -3.723
-14.5 | -0.648 | 0.15373 | 0.011 | -4.218
-14 | -0.668 | 0.14634 | 0.011 | -4.567
-13.5 | -0.687 | 0.13389 | 0.011 | -5.129
-13 | -0.703 | 0.12567 | 0.01 | -5.595
-12.5 | -0.717 | 0.11725 | 0.01 | -6.115
-12 | -0.728 | 0.10812 | 0.01 | -6.731
-11.5 | -0.735 | 0.09958 | 0.01 | -7.384
-11 | -0.739 | 0.09364 | 0.01 | -7.892
-10.5 | -0.738 | 0.08628 | 0.009 | -8.553
-10 | -0.726 | 0.07975 | 0.009 | -9.107
-9.5 | -0.711 | 0.07388 | 0.009 | -9.63
-9 | -0.693 | 0.06869 | 0.009 | -10.095
-8.5 | -0.672 | 0.06396 | 0.009 | -10.509
-8 | -0.648 | 0.05966 | 0.008 | -10.857
-7.5 | -0.62 | 0.05522 | 0.008 | -11.232
-7 | -0.59 | 0.05131 | 0.008 | -11.496
-6.5 | -0.557 | 0.04796 | 0.008 | -11.609
-6 | -0.521 | 0.04492 | 0.007 | -11.605
-5.5 | -0.483 | 0.04227 | 0.007 | -11.439
-5 | -0.444 | 0.03963 | 0.007 | -11.196
-4.5 | -0.402 | 0.03759 | 0.007 | -10.698
-4 | -0.359 | 0.03555 | 0.006 | -10.103
-3.5 | -0.316 | 0.03342 | 0.008 | -9.449
-3 | -0.335 | 0.01327 | 0.016 | -25.232
-2.5 | -0.277 | 0.01373 | 0.015 | -20.201
-2 | -0.219 | 0.01262 | 0.014 | -17.352
-1.5 | -0.16 | 0.0124 | 0.014 | -12.91
-1 | -0.101 | 0.0107 | 0.013 | -9.417
-0.5 | -0.041 | 0.01069 | 0.012 | -3.852
0 | 0.019 | 0.00989 | 0.011 | 1.889
0.5 | 0.079 | 0.00989 | 0.011 | 7.961
1 | 0.139 | 0.00994 | 0.01 | 13.952
1.5 | 0.199 | 0.01053 | 0.009 | 18.871
2 | 0.259 | 0.01059 | 0.008 | 24.421
2.5 | 0.319 | 0.01071 | 0.007 | 29.731
3 | 0.378 | 0.01081 | 0.007 | 34.993
3.5 | 0.438 | 0.01082 | 0.006 | 40.483
4 | 0.497 | 0.01104 | 0.005 | 45.041
4.5 | 0.556 | 0.01131 | 0.004 | 49.155
5 | 0.615 | 0.01162 | 0.003 | 52.865
5.5 | 0.672 | 0.01206 | 0.002 | 55.754
6 | 0.729 | 0.01213 | 0.002 | 60.101
6.5 | 0.769 | 0.01655 | 0.001 | 46.494
7 | 0.817 | 0.01766 | 0 | 46.252
7.5 | 0.863 | 0.01923 | -0.001 | 44.882
8 | 0.906 | 0.02039 | -0.002 | 44.448
8.5 | 0.947 | 0.02127 | -0.003 | 44.516
9 | 0.985 | 0.02326 | -0.003 | 42.336
9.5 | 1.02 | 0.02482 | -0.004 | 41.076
10 | 1.05 | 0.02655 | -0.005 | 39.565
10.5 | 1.067 | 0.02998 | -0.006 | 35.59
11 | 0.943 | 0.07644 | -0.003 | 12.331
11.5 | 0.962 | 0.08165 | -0.004 | 11.788
12 | 0.979 | 0.08738 | -0.004 | 11.203
12.5 | 0.987 | 0.09298 | -0.004 | 10.613
13 | 0.989 | 0.09934 | -0.004 | 9.952
13.5 | 0.986 | 0.10659 | -0.004 | 9.248
14 | 0.978 | 0.11399 | -0.005 | 8.582
14.5 | 0.966 | 0.12165 | -0.005 | 7.945
15 | 0.951 | 0.12936 | -0.005 | 7.35
15.5 | 0.932 | 0.1384 | -0.005 | 6.732

## 18. Re 250k Mach 0.00 (2)
BIGFOIL.COM POLAR EXPORT
rc12n1
RC-12(N)1 |  |  |  | Cl Max: | 1.1312 | at alpha= | 12.5 | deg
XFOIL ncrit=9 |  |  |  | L/D Max: | 71.641 | at alpha= | 6 | deg
Re: | 250000 |  |  | Cd Min: | 0.24637 | at alpha= | -19.5 | deg
Mach: | 0 |  |  | Cl=0 at alpha= | -0.42455 | deg
|  |  |  | @ Cl=0.1, Cd= | 0.010747
|  |  |  | @ Cl=0.4, Cd= | 0.010964
|  |  |  | @ Cl=0.6, Cd= | 0.010444
alpha (deg) | Cl | Cd | Cm | Cl/Cd
-19.5 | -0.7892 | 0.24637 | 0.0772 | -3.2033
-19 | -0.772 | 0.24014 | 0.0734 | -3.2148
-18.5 | -0.755 | 0.23369 | 0.0693 | -3.2308
-18 | -0.7382 | 0.22694 | 0.065 | -3.2528
-17.5 | -0.7243 | 0.22033 | 0.0584 | -3.2873
-17 | -0.7183 | 0.21472 | 0.0509 | -3.3453
-16.5 | -0.6928 | 0.20516 | 0.0515 | -3.3769
-16 | -0.6763 | 0.19865 | 0.0486 | -3.4045
-15.5 | -0.6612 | 0.19178 | 0.0448 | -3.4477
-15 | -0.6538 | 0.18456 | 0.0379 | -3.5425
-14.5 | -0.6496 | 0.17662 | 0.0306 | -3.678
-14 | -0.631 | 0.16785 | 0.0309 | -3.7593
-13.5 | -0.6152 | 0.16107 | 0.0293 | -3.8195
-13 | -0.6047 | 0.15367 | 0.026 | -3.9351
-12.5 | -0.5986 | 0.14524 | 0.0212 | -4.1215
-12 | -0.6048 | 0.13459 | 0.0107 | -4.4936
-11.5 | -0.601 | 0.12483 | 0.0094 | -4.8145
-11 | -0.5875 | 0.11871 | 0.0092 | -4.949
-10.5 | -0.584 | 0.11026 | 0.0053 | -5.2966
-10 | -0.5872 | 0.09995 | -0.0013 | -5.8749
-9.5 | -0.6079 | 0.08406 | -0.0176 | -7.2317
-9 | -0.6514 | 0.07418 | -0.0239 | -8.7813
-8.5 | -0.6641 | 0.06789 | -0.0236 | -9.782
-8 | -0.647 | 0.0553 | -0.0266 | -11.6998
-7.5 | -0.6199 | 0.04954 | -0.0265 | -12.5131
-7 | -0.609 | 0.04384 | -0.0215 | -13.8914
-6.5 | -0.5744 | 0.03897 | -0.0202 | -14.7395
-6 | -0.5424 | 0.03441 | -0.0171 | -15.7629
-5.5 | -0.4949 | 0.02492 | -0.0121 | -19.8596
-5 | -0.4441 | 0.02156 | -0.0105 | -20.5983
-4.5 | -0.3908 | 0.01905 | -0.0096 | -20.5144
-4 | -0.3403 | 0.01689 | -0.0085 | -20.148
-3.5 | -0.2914 | 0.01562 | -0.007 | -18.6556
-3 | -0.2432 | 0.01437 | -0.0057 | -16.9241
-2.5 | -0.1946 | 0.01332 | -0.0044 | -14.6096
-2 | -0.173 | 0.01038 | 0.0018 | -16.6667
-1.5 | -0.1241 | 0.01001 | 0.004 | -12.3976
-1 | -0.0703 | 0.01005 | 0.0055 | -6.995
-0.5 | -0.011 | 0.01035 | 0.006 | -1.0628
0 | 0.0619 | 0.01063 | 0.0026 | 5.8231
0.5 | 0.14 | 0.01087 | -0.0019 | 12.8795
1 | 0.2246 | 0.01101 | -0.0081 | 20.3996
1.5 | 0.3106 | 0.01104 | -0.0148 | 28.1341
2 | 0.3968 | 0.01097 | -0.0218 | 36.1714
2.5 | 0.4472 | 0.01087 | -0.0213 | 41.1408
3 | 0.4979 | 0.0108 | -0.0206 | 46.1019
3.5 | 0.5483 | 0.01071 | -0.0197 | 51.1951
4 | 0.5974 | 0.01045 | -0.0182 | 57.1675
4.5 | 0.6471 | 0.01033 | -0.0169 | 62.6428
5 | 0.6967 | 0.01034 | -0.0157 | 67.3791
5.5 | 0.7451 | 0.01048 | -0.0144 | 71.0973
6 | 0.7902 | 0.01103 | -0.0127 | 71.641
6.5 | 0.8265 | 0.01265 | -0.0103 | 65.336
7 | 0.8538 | 0.01511 | -0.007 | 56.5056
7.5 | 0.884 | 0.01704 | -0.0037 | 51.8779
8 | 0.9137 | 0.0188 | -0.0001 | 48.6011
8.5 | 0.9413 | 0.02066 | 0.0036 | 45.5615
9 | 0.9656 | 0.02297 | 0.0076 | 42.0374
9.5 | 0.9972 | 0.02461 | 0.0105 | 40.5201
10 | 1.0267 | 0.02755 | 0.0134 | 37.2668
10.5 | 1.0553 | 0.02957 | 0.0165 | 35.6882
11 | 1.0851 | 0.03225 | 0.0189 | 33.6465
11.5 | 1.1137 | 0.0367 | 0.0211 | 30.346
12 | 1.1256 | 0.04026 | 0.0244 | 27.9583
12.5 | 1.1312 | 0.04498 | 0.0271 | 25.149
13 | 1.1291 | 0.05031 | 0.0291 | 22.4429
13.5 | 1.1171 | 0.05655 | 0.0302 | 19.7542
14 | 1.0974 | 0.06406 | 0.0299 | 17.1308
14.5 | 1.0628 | 0.07402 | 0.0275 | 14.3583
15 | 0.9155 | 0.10692 | 0.0085 | 8.5625
15.5 | 0.8346 | 0.13742 | -0.0088 | 6.0734
16 | 0.7807 | 0.17461 | -0.0214 | 4.4711
16.5 | 0.7692 | 0.18892 | -0.0335 | 4.0716
17 | 0.784 | 0.19527 | -0.0363 | 4.015
17.5 | 0.8049 | 0.2015 | -0.035 | 3.9945

## 19. Re 250k Mach 0.10 (1)
BIGFOIL.COM POLAR EXPORT
rc12n1
RC-12(N)1 |  |  |  | Cl Max: | 1.05 | at alpha= | 10 | deg
JavaFoil+Calcfoil stall+Eppler ext transition |  |  |  | L/D Max: | 59.996 | at alpha= | 6 | deg
Re: | 250000 |  |  | Cd Min: | 0.0099 | at alpha= | 0.5 | deg
Mach: | 0.1 |  |  | Cl=0 at alpha= | -0.15833 | deg
|  |  |  | @ Cl=0.1, Cd= | 0.009907
|  |  |  | @ Cl=0.4, Cd= | 0.010867
|  |  |  | @ Cl=0.6, Cd= | 0.011562
alpha (deg) | Cl | Cd | Cm | Cl/Cd
-15.5 | -0.561 | 0.16132 | 0.012 | -3.476
-15 | -0.586 | 0.17221 | 0.011 | -3.403
-14.5 | -0.611 | 0.15986 | 0.011 | -3.82
-14 | -0.634 | 0.15035 | 0.011 | -4.219
-13.5 | -0.657 | 0.14102 | 0.011 | -4.656
-13 | -0.677 | 0.12985 | 0.01 | -5.211
-12.5 | -0.694 | 0.11999 | 0.01 | -5.786
-12 | -0.709 | 0.11022 | 0.01 | -6.43
-11.5 | -0.72 | 0.10371 | 0.01 | -6.939
-11 | -0.727 | 0.09458 | 0.01 | -7.682
-10.5 | -0.728 | 0.087 | 0.009 | -8.372
-10 | -0.719 | 0.08088 | 0.009 | -8.889
-9.5 | -0.706 | 0.07513 | 0.009 | -9.397
-9 | -0.69 | 0.06973 | 0.009 | -9.889
-8.5 | -0.67 | 0.06474 | 0.009 | -10.344
-8 | -0.646 | 0.05974 | 0.008 | -10.82
-7.5 | -0.62 | 0.05576 | 0.008 | -11.116
-7 | -0.59 | 0.05175 | 0.008 | -11.404
-6.5 | -0.558 | 0.04838 | 0.008 | -11.527
-6 | -0.522 | 0.04515 | 0.007 | -11.573
-5.5 | -0.485 | 0.0423 | 0.007 | -11.462
-5 | -0.445 | 0.03981 | 0.007 | -11.184
-4.5 | -0.404 | 0.03755 | 0.007 | -10.753
-4 | -0.361 | 0.03564 | 0.007 | -10.119
-3.5 | -0.317 | 0.03355 | 0.007 | -9.448
-3 | -0.336 | 0.01318 | 0.016 | -25.512
-2.5 | -0.279 | 0.0137 | 0.015 | -20.332
-2 | -0.22 | 0.01268 | 0.014 | -17.356
-1.5 | -0.161 | 0.01242 | 0.014 | -12.961
-1 | -0.101 | 0.01069 | 0.013 | -9.478
-0.5 | -0.041 | 0.01067 | 0.012 | -3.877
0 | 0.019 | 0.00994 | 0.011 | 1.889
0.5 | 0.079 | 0.0099 | 0.011 | 7.994
1 | 0.139 | 0.00992 | 0.01 | 14.057
1.5 | 0.2 | 0.01085 | 0.009 | 18.403
2 | 0.26 | 0.01068 | 0.008 | 24.337
2.5 | 0.32 | 0.01075 | 0.007 | 29.772
3 | 0.38 | 0.01086 | 0.007 | 35.017
3.5 | 0.44 | 0.01088 | 0.006 | 40.462
4 | 0.5 | 0.0111 | 0.005 | 45.024
4.5 | 0.559 | 0.01134 | 0.004 | 49.285
5 | 0.618 | 0.01166 | 0.003 | 52.958
5.5 | 0.676 | 0.0121 | 0.002 | 55.828
6 | 0.732 | 0.01221 | 0.002 | 59.996
6.5 | 0.772 | 0.01666 | 0.001 | 46.352
7 | 0.82 | 0.0178 | 0 | 46.057
7.5 | 0.866 | 0.0194 | -0.001 | 44.621
8 | 0.909 | 0.02058 | -0.002 | 44.171
8.5 | 0.949 | 0.0215 | -0.003 | 44.147
9 | 0.987 | 0.02297 | -0.003 | 42.946
9.5 | 1.021 | 0.02512 | -0.004 | 40.64
10 | 1.05 | 0.02692 | -0.005 | 39.02
10.5 | 0.925 | 0.0701 | -0.003 | 13.2
11 | 0.941 | 0.07703 | -0.003 | 12.221
11.5 | 0.96 | 0.08257 | -0.003 | 11.622
12 | 0.975 | 0.0881 | -0.004 | 11.063
12.5 | 0.981 | 0.09393 | -0.004 | 10.444
13 | 0.98 | 0.10082 | -0.004 | 9.722
13.5 | 0.974 | 0.10802 | -0.004 | 9.018
14 | 0.963 | 0.11478 | -0.005 | 8.39
14.5 | 0.947 | 0.12291 | -0.005 | 7.709
15 | 0.928 | 0.13237 | -0.005 | 7.009

## 20. Re 250k Mach 0.10 (2)
BIGFOIL.COM POLAR EXPORT
rc12n1
RC-12(N)1 |  |  |  | Cl Max: | 1.1178 | at alpha= | 12 | deg
XFOIL ncrit=9 |  |  |  | L/D Max: | 71.2007 | at alpha= | 6 | deg
Re: | 250000 |  |  | Cd Min: | 0.2472 | at alpha= | -19.5 | deg
Mach: | 0.1 |  |  | Cl=0 at alpha= | -0.41644 | deg
|  |  |  | @ Cl=0.1, Cd= | 0.010768
|  |  |  | @ Cl=0.4, Cd= | 0.010997
|  |  |  | @ Cl=0.6, Cd= | 0.010487
alpha (deg) | Cl | Cd | Cm | Cl/Cd
-19.5 | -0.7914 | 0.2472 | 0.0778 | -3.2015
-19 | -0.774 | 0.24092 | 0.0739 | -3.2127
-18.5 | -0.7568 | 0.23441 | 0.0698 | -3.2285
-18 | -0.7398 | 0.2276 | 0.0654 | -3.2504
-17.5 | -0.7262 | 0.22111 | 0.0585 | -3.2843
-17 | -0.7197 | 0.21549 | 0.0511 | -3.3398
-16.5 | -0.6934 | 0.20582 | 0.052 | -3.369
-16 | -0.6769 | 0.19927 | 0.0489 | -3.3969
-15.5 | -0.6617 | 0.19233 | 0.0451 | -3.4404
-15 | -0.6552 | 0.18525 | 0.0377 | -3.5368
-14.5 | -0.6498 | 0.17728 | 0.0307 | -3.6654
-14 | -0.6293 | 0.16856 | 0.0316 | -3.7334
-13.5 | -0.614 | 0.1617 | 0.0296 | -3.7972
-13 | -0.6035 | 0.15425 | 0.0262 | -3.9125
-12.5 | -0.5983 | 0.14567 | 0.0208 | -4.1072
-12 | -0.6037 | 0.13524 | 0.0106 | -4.4639
-11.5 | -0.5959 | 0.12625 | 0.0107 | -4.72
-11 | -0.5838 | 0.11971 | 0.0097 | -4.8768
-10.5 | -0.5804 | 0.11115 | 0.0057 | -5.2218
-10 | -0.584 | 0.1006 | -0.0014 | -5.8052
-9.5 | -0.6091 | 0.08411 | -0.0198 | -7.2417
-9 | -0.6498 | 0.07547 | -0.0242 | -8.61
-8.5 | -0.6612 | 0.06878 | -0.0242 | -9.6133
-7.5 | -0.6182 | 0.05038 | -0.0271 | -12.2707
-7 | -0.609 | 0.04447 | -0.0221 | -13.6946
-6.5 | -0.5751 | 0.03952 | -0.0208 | -14.5521
-6 | -0.5439 | 0.03485 | -0.0175 | -15.6069
-5.5 | -0.4969 | 0.02529 | -0.0126 | -19.6481
-5 | -0.4465 | 0.02188 | -0.0108 | -20.4068
-4.5 | -0.3928 | 0.01923 | -0.0098 | -20.4264
-4 | -0.3416 | 0.01703 | -0.0087 | -20.0587
-3.5 | -0.2923 | 0.01572 | -0.0073 | -18.5941
-3 | -0.2441 | 0.01444 | -0.0059 | -16.9044
-2.5 | -0.1951 | 0.0134 | -0.0046 | -14.5597
-2 | -0.1731 | 0.01044 | 0.0016 | -16.5805
-1.5 | -0.1246 | 0.01006 | 0.0039 | -12.3857
-1 | -0.0707 | 0.01008 | 0.0055 | -7.0139
-0.5 | -0.0124 | 0.01038 | 0.0063 | -1.1946
0 | 0.0618 | 0.01064 | 0.0027 | 5.8083
0.5 | 0.1393 | 0.0109 | -0.0017 | 12.7798
1 | 0.2235 | 0.01104 | -0.0076 | 20.2446
1.5 | 0.3102 | 0.01107 | -0.0144 | 28.0217
2 | 0.398 | 0.011 | -0.0216 | 36.1818
2.5 | 0.4503 | 0.01091 | -0.0214 | 41.2741
3 | 0.5014 | 0.01084 | -0.0208 | 46.2546
3.5 | 0.552 | 0.01074 | -0.0198 | 51.3966
4 | 0.6014 | 0.01048 | -0.0183 | 57.3855
4.5 | 0.6514 | 0.01037 | -0.017 | 62.8158
5 | 0.7013 | 0.01037 | -0.0158 | 67.6278
5.5 | 0.7498 | 0.01054 | -0.0143 | 71.1385
6 | 0.7946 | 0.01116 | -0.0125 | 71.2007
6.5 | 0.8299 | 0.0129 | -0.01 | 64.3333
8 | 0.9164 | 0.01904 | 0.0006 | 48.1303
8.5 | 0.9433 | 0.02095 | 0.0045 | 45.0263
9 | 0.9678 | 0.02324 | 0.0085 | 41.6437
9.5 | 0.9982 | 0.02503 | 0.0117 | 39.8801
10 | 1.0276 | 0.02799 | 0.0147 | 36.7131
10.5 | 1.0559 | 0.03019 | 0.0178 | 34.9752
11 | 1.0861 | 0.03314 | 0.0202 | 32.7731
11.5 | 1.1095 | 0.03771 | 0.0228 | 29.4219
12 | 1.1178 | 0.0417 | 0.0261 | 26.8058
12.5 | 1.1175 | 0.04696 | 0.0287 | 23.7968
13 | 1.1071 | 0.05316 | 0.0303 | 20.8258
13.5 | 1.0866 | 0.06063 | 0.0306 | 17.9218
14 | 1.052 | 0.07034 | 0.0286 | 14.9559
14.5 | 0.9667 | 0.08967 | 0.0193 | 10.7806
15 | 0.8818 | 0.11608 | 0.0026 | 7.5965
16 | 0.7802 | 0.17579 | -0.0218 | 4.4383
16.5 | 0.7695 | 0.1898 | -0.0339 | 4.0543
17 | 0.7838 | 0.19635 | -0.0369 | 3.9919

## 21. Re 250k Mach 0.25 (1)
BIGFOIL.COM POLAR EXPORT
rc12n1
RC-12(N)1 |  |  |  | Cl Max: | 1.024 | at alpha= | 9.5 | deg
JavaFoil+Calcfoil stall+Eppler ext transition |  |  |  | L/D Max: | 55.608 | at alpha= | 5.5 | deg
Re: | 250000 |  |  | Cd Min: | 0.00992 | at alpha= | 1 | deg
Mach: | 0.25 |  |  | Cl=0 at alpha= | -0.15323 | deg
|  |  |  | @ Cl=0.1, Cd= | 0.0099269
|  |  |  | @ Cl=0.4, Cd= | 0.010996
|  |  |  | @ Cl=0.6, Cd= | 0.011682
alpha (deg) | Cl | Cd | Cm | Cl/Cd
-14.5 | -0.237 | 0.33285 | 0.011 | -0.711
-14 | -0.311 | 0.17211 | 0.012 | -1.806
-13.5 | -0.376 | 0.15575 | 0.012 | -2.413
-13 | -0.435 | 0.13801 | 0.011 | -3.152
-12.5 | -0.489 | 0.162 | 0.011 | -3.021
-12 | -0.538 | 0.11571 | 0.011 | -4.652
-11.5 | -0.581 | 0.12917 | 0.01 | -4.499
-11 | -0.617 | 0.11399 | 0.01 | -5.412
-10.5 | -0.644 | 0.10115 | 0.01 | -6.368
-10 | -0.653 | 0.09068 | 0.01 | -7.202
-9.5 | -0.656 | 0.0827 | 0.009 | -7.934
-9 | -0.653 | 0.07578 | 0.009 | -8.621
-8.5 | -0.645 | 0.06989 | 0.009 | -9.227
-8 | -0.631 | 0.06324 | 0.009 | -9.976
-7.5 | -0.612 | 0.0587 | 0.008 | -10.423
-7 | -0.588 | 0.05359 | 0.008 | -10.969
-6.5 | -0.56 | 0.04959 | 0.008 | -11.284
-6 | -0.527 | 0.04631 | 0.008 | -11.389
-5.5 | -0.492 | 0.04316 | 0.007 | -11.392
-5 | -0.453 | 0.0403 | 0.007 | -11.243
-4.5 | -0.412 | 0.03787 | 0.007 | -10.879
-4 | -0.369 | 0.03578 | 0.007 | -10.307
-3.5 | -0.325 | 0.03474 | 0.007 | -9.341
-3 | -0.345 | 0.01355 | 0.016 | -25.443
-2.5 | -0.286 | 0.01302 | 0.016 | -21.96
-2 | -0.226 | 0.01273 | 0.015 | -17.746
-1.5 | -0.165 | 0.01251 | 0.014 | -13.21
-1 | -0.104 | 0.01076 | 0.013 | -9.672
-0.5 | -0.043 | 0.01077 | 0.012 | -3.949
0 | 0.019 | 0.00993 | 0.012 | 1.943
0.5 | 0.081 | 0.00993 | 0.011 | 8.185
1 | 0.143 | 0.00992 | 0.01 | 14.444
1.5 | 0.205 | 0.01094 | 0.009 | 18.764
2 | 0.267 | 0.01071 | 0.008 | 24.946
2.5 | 0.329 | 0.01112 | 0.008 | 29.586
3 | 0.391 | 0.01099 | 0.007 | 35.554
3.5 | 0.452 | 0.01103 | 0.006 | 40.974
4 | 0.513 | 0.01126 | 0.005 | 45.603
4.5 | 0.574 | 0.01153 | 0.004 | 49.795
5 | 0.634 | 0.01188 | 0.003 | 53.377
5.5 | 0.694 | 0.01247 | 0.003 | 55.608
6 | 0.736 | 0.01638 | 0.002 | 44.951
6.5 | 0.787 | 0.01731 | 0.001 | 45.493
7 | 0.835 | 0.01862 | 0 | 44.828
7.5 | 0.88 | 0.02039 | -0.001 | 43.161
8 | 0.922 | 0.02115 | -0.002 | 43.604
8.5 | 0.961 | 0.02281 | -0.003 | 42.107
9 | 0.995 | 0.02447 | -0.004 | 40.66
9.5 | 1.024 | 0.02639 | -0.004 | 38.799
10 | 0.9 | 0.06821 | -0.003 | 13.188
10.5 | 0.914 | 0.0745 | -0.003 | 12.271
11 | 0.927 | 0.08057 | -0.003 | 11.504
11.5 | 0.935 | 0.08651 | -0.003 | 10.809
12 | 0.938 | 0.09321 | -0.003 | 10.065
12.5 | 0.927 | 0.10159 | -0.004 | 9.127
13 | 0.904 | 0.10978 | -0.004 | 8.231
13.5 | 0.871 | 0.1188 | -0.004 | 7.332
14 | 0.83 | 0.12947 | -0.004 | 6.41
14.5 | 0.781 | 0.14211 | -0.005 | 5.494

## 22. Re 250k Mach 0.25 (2)
BIGFOIL.COM POLAR EXPORT
rc12n1
RC-12(N)1 |  |  |  | Cl Max: | 1.0743 | at alpha= | 11 | deg
XFOIL ncrit=9 |  |  |  | L/D Max: | 71.3431 | at alpha= | 5.5 | deg
Re: | 250000 |  |  | Cd Min: | 0.25874 | at alpha= | -20 | deg
Mach: | 0.25 |  |  | Cl=0 at alpha= | -0.40288 | deg
|  |  |  | @ Cl=0.1, Cd= | 0.010885
|  |  |  | @ Cl=0.4, Cd= | 0.011177
|  |  |  | @ Cl=0.6, Cd= | 0.010744
alpha (deg) | Cl | Cd | Cm | Cl/Cd
-20 | -0.823 | 0.25874 | 0.0842 | -3.1808
-19.5 | -0.8041 | 0.25191 | 0.0811 | -3.192
-19 | -0.7857 | 0.2453 | 0.0768 | -3.203
-18.5 | -0.7675 | 0.23845 | 0.0724 | -3.2187
-18 | -0.7493 | 0.23139 | 0.0672 | -3.2383
-17.5 | -0.7374 | 0.22565 | 0.0595 | -3.2679
-17 | -0.7181 | 0.21666 | 0.0565 | -3.3144
-16.5 | -0.6983 | 0.20944 | 0.0545 | -3.3341
-16 | -0.6811 | 0.20259 | 0.0508 | -3.362
-15.5 | -0.6652 | 0.19532 | 0.0461 | -3.4057
-15 | -0.6613 | 0.18889 | 0.0374 | -3.501
-14.5 | -0.6467 | 0.17961 | 0.0343 | -3.6006
-14 | -0.624 | 0.17204 | 0.034 | -3.6271
-13.5 | -0.6098 | 0.16485 | 0.0309 | -3.6991
-13 | -0.5988 | 0.15709 | 0.0269 | -3.8118
-12.5 | -0.5991 | 0.14824 | 0.0179 | -4.0414
-12 | -0.5973 | 0.13801 | 0.0122 | -4.3279
-11.5 | -0.5767 | 0.13173 | 0.0147 | -4.3779
-11 | -0.5684 | 0.12389 | 0.0115 | -4.5879
-10.5 | -0.5658 | 0.11474 | 0.0062 | -4.9311
-10 | -0.4462 | 0.09396 | -0.0139 | -4.7488
-9.5 | -0.4474 | 0.08528 | -0.0169 | -5.2462
-9 | -0.6179 | 0.07659 | -0.0266 | -8.0676
-8.5 | -0.6131 | 0.06927 | -0.0275 | -8.8509
-8 | -0.6099 | 0.06175 | -0.0302 | -9.8769
-7.5 | -0.6062 | 0.05485 | -0.0294 | -11.052
-7 | -0.6058 | 0.0477 | -0.0257 | -12.7002
-6.5 | -0.577 | 0.04261 | -0.0237 | -13.5414
-6 | -0.5507 | 0.03723 | -0.0202 | -14.7918
-5.5 | -0.5071 | 0.02761 | -0.0152 | -18.3665
-5 | -0.4582 | 0.02365 | -0.0129 | -19.3742
-4.5 | -0.4045 | 0.02038 | -0.0112 | -19.8479
-4 | -0.3492 | 0.018 | -0.0102 | -19.4
-3.5 | -0.2974 | 0.01627 | -0.0089 | -18.279
-3 | -0.2486 | 0.01488 | -0.007 | -16.707
-2.5 | -0.1982 | 0.01383 | -0.0056 | -14.3312
-2 | -0.1736 | 0.01073 | 0 | -16.1789
-1.5 | -0.1268 | 0.01034 | 0.0034 | -12.2631
-1 | -0.0721 | 0.01023 | 0.0051 | -7.0479
-0.5 | -0.0135 | 0.01051 | 0.0061 | -1.2845
0 | 0.056 | 0.01075 | 0.0043 | 5.2093
0.5 | 0.1377 | 0.011 | -0.0006 | 12.5182
1 | 0.2244 | 0.0112 | -0.0067 | 20.0357
1.5 | 0.3104 | 0.01128 | -0.0127 | 27.5177
2.5 | 0.4678 | 0.0111 | -0.0223 | 42.1441
3 | 0.5204 | 0.01101 | -0.0216 | 47.2661
3.5 | 0.5723 | 0.01089 | -0.0204 | 52.5528
4 | 0.6234 | 0.01062 | -0.0187 | 58.7006
4.5 | 0.6751 | 0.01054 | -0.0173 | 64.0512
5 | 0.7264 | 0.01058 | -0.0158 | 68.6578
5.5 | 0.7755 | 0.01087 | -0.014 | 71.3431
6 | 0.8167 | 0.01206 | -0.0114 | 67.7197
6.5 | 0.845 | 0.01449 | -0.0078 | 58.3161
7 | 0.8717 | 0.01678 | -0.0036 | 51.9487
7.5 | 0.9002 | 0.01863 | 0.0007 | 48.3199
8 | 0.924 | 0.02068 | 0.0055 | 44.6809
8.5 | 0.9499 | 0.02265 | 0.01 | 41.9382
9 | 0.9726 | 0.02511 | 0.0147 | 38.7336
9.5 | 0.9983 | 0.02753 | 0.0186 | 36.2623
10 | 1.029 | 0.03089 | 0.0218 | 33.3118
10.5 | 1.054 | 0.03411 | 0.0249 | 30.9
11 | 1.0743 | 0.03854 | 0.0277 | 27.8749
11.5 | 1.0712 | 0.04448 | 0.0308 | 24.0827
12 | 1.056 | 0.05087 | 0.0325 | 20.7588
12.5 | 1.0298 | 0.05916 | 0.0323 | 17.407
13 | 0.9937 | 0.06953 | 0.0295 | 14.2917
13.5 | 0.9494 | 0.08252 | 0.0235 | 11.5051
14 | 0.8991 | 0.09943 | 0.0133 | 9.0425
14.5 | 0.8446 | 0.12105 | 0.0002 | 6.9773
15 | 0.7726 | 0.1559 | -0.0163 | 4.9557
15.5 | 0.7628 | 0.17417 | -0.0247 | 4.3796
16 | 0.7805 | 0.1816 | -0.024 | 4.2979

## 23. Re 250k Mach 0.50 (1)
BIGFOIL.COM POLAR EXPORT
rc12n1
RC-12(N)1 |  |  |  | Cl Max: | 1.101 | at alpha= | 20 | deg
JavaFoil+Calcfoil stall+Eppler ext transition |  |  |  | L/D Max: | 51.257 | at alpha= | 5 | deg
Re: | 250000 |  |  | Cd Min: | 0.01001 | at alpha= | -0.5 | deg
Mach: | 0.5 |  |  | Cl=0 at alpha= | -0.15714 | deg
|  |  |  | @ Cl=0.1, Cd= | 0.010186
|  |  |  | @ Cl=0.4, Cd= | 0.011418
|  |  |  | @ Cl=0.6, Cd= | 0.012441
alpha (deg) | Cl | Cd | Cm | Cl/Cd
-20 | -1.076 | 0.27101 | 0.022 | -3.971
-19.5 | -1.05 | 0.26601 | 0.021 | -3.949
-19 | -1.025 | 0.25507 | 0.021 | -4.017
-18.5 | -0.996 | 0.23972 | 0.02 | -4.157
-18 | -0.969 | 0.23161 | 0.019 | -4.182
-17.5 | -0.942 | 0.22724 | 0.019 | -4.145
-17 | -0.916 | 0.22128 | 0.018 | -4.138
-16.5 | -0.889 | 0.21655 | 0.018 | -4.106
-16 | -0.863 | 0.21058 | 0.018 | -4.098
-15.5 | -0.837 | 0.20785 | 0.017 | -4.025
-15 | -0.81 | 0.20313 | 0.017 | -3.989
-14.5 | -0.784 | 0.2013 | 0.017 | -3.893
-14 | -0.757 | 0.19536 | 0.017 | -3.875
-13.5 | -0.731 | 0.1914 | 0.016 | -3.817
-13 | -0.704 | 0.18004 | 0.016 | -3.909
-12.5 | -0.675 | 0.16203 | 0.014 | -4.167
-12 | -0.648 | 0.15684 | 0.014 | -4.134
-11.5 | -0.622 | 0.15348 | 0.014 | -4.05
-11 | -0.595 | 0.15023 | 0.014 | -3.958
-10.5 | -0.568 | 0.14803 | 0.013 | -3.835
-10 | -0.541 | 0.14503 | 0.013 | -3.728
-9.5 | -0.513 | 0.13108 | 0.012 | -3.912
-9 | -0.485 | 0.12386 | 0.011 | -3.919
-8.5 | -0.458 | 0.12116 | 0.011 | -3.783
-8 | -0.431 | 0.12451 | 0.01 | -3.462
-7.5 | -0.404 | 0.11904 | 0.01 | -3.393
-7 | -0.377 | 0.11698 | 0.01 | -3.219
-6.5 | -0.349 | 0.06157 | 0.009 | -5.67
-6 | -0.322 | 0.05173 | 0.009 | -6.221
-5.5 | -0.4 | 0.04734 | 0.009 | -8.458
-5 | -0.445 | 0.04825 | 0.008 | -9.231
-4.5 | -0.429 | 0.04258 | 0.008 | -10.081
-4 | -0.396 | 0.03888 | 0.007 | -10.175
-3.5 | -0.353 | 0.036 | 0.007 | -9.814
-3 | -0.306 | 0.0342 | 0.007 | -8.941
-2.5 | -0.317 | 0.01375 | 0.017 | -23.054
-2 | -0.251 | 0.01351 | 0.017 | -18.601
-1.5 | -0.184 | 0.01313 | 0.016 | -14.037
-1 | -0.116 | 0.01256 | 0.015 | -9.249
-0.5 | -0.048 | 0.01001 | 0.014 | -4.746
0 | 0.022 | 0.0102 | 0.013 | 2.116
0.5 | 0.091 | 0.01019 | 0.012 | 8.911
1 | 0.16 | 0.01016 | 0.011 | 15.756
1.5 | 0.229 | 0.01019 | 0.01 | 22.515
2 | 0.299 | 0.01116 | 0.009 | 26.756
2.5 | 0.368 | 0.01131 | 0.009 | 32.505
3 | 0.436 | 0.01154 | 0.008 | 37.825
3.5 | 0.499 | 0.01234 | 0.007 | 40.465
4 | 0.564 | 0.01216 | 0.006 | 46.412
4.5 | 0.628 | 0.01266 | 0.005 | 49.6
5 | 0.692 | 0.01351 | 0.004 | 51.257
5.5 | 0.745 | 0.0184 | 0.003 | 40.478
6 | 0.798 | 0.02017 | 0.002 | 39.59
6.5 | 0.848 | 0.02129 | 0.001 | 39.827
7 | 0.891 | 0.02302 | 0 | 38.678
7.5 | 0.922 | 0.02523 | -0.001 | 36.542
8 | 0.811 | 0.05454 | -0.001 | 14.876
8.5 | 0.777 | 0.0644 | -0.001 | 12.062
9 | 0.503 | 0.1059 | -0.001 | 4.752
9.5 | 0.53 | 0.10796 | -0.002 | 4.913
10 | 0.557 | 0.1247 | -0.002 | 4.47
10.5 | 0.585 | 0.13899 | -0.003 | 4.212
11 | 0.612 | 0.14312 | -0.003 | 4.279
11.5 | 0.639 | 0.14863 | -0.004 | 4.303
12 | 0.667 | 0.15304 | -0.004 | 4.356
12.5 | 0.694 | 0.16208 | -0.005 | 4.285
13 | 0.723 | 0.17877 | -0.006 | 4.043
13.5 | 0.75 | 0.18588 | -0.006 | 4.033
14 | 0.777 | 0.1866 | -0.007 | 4.162
14.5 | 0.803 | 0.1911 | -0.008 | 4.204
15 | 0.83 | 0.1984 | -0.008 | 4.185
15.5 | 0.857 | 0.20274 | -0.009 | 4.229
16 | 0.884 | 0.21827 | -0.009 | 4.051
16.5 | 0.915 | 0.23162 | -0.011 | 3.951
17 | 0.941 | 0.24241 | -0.011 | 3.882
17.5 | 0.967 | 0.25001 | -0.012 | 3.87
18 | 0.994 | 0.25131 | -0.013 | 3.954
18.5 | 1.02 | 0.25518 | -0.013 | 3.998
19 | 1.047 | 0.26418 | -0.014 | 3.961
19.5 | 1.073 | 0.26994 | -0.015 | 3.975
20 | 1.101 | 0.2807 | -0.016 | 3.924

## 24. Re 250k Mach 0.50 (2)
BIGFOIL.COM POLAR EXPORT
rc12n1
RC-12(N)1 |  |  |  | Cl Max: | 0.9575 | at alpha= | 9 | deg
XFOIL ncrit=9 |  |  |  | L/D Max: | 68.615 | at alpha= | 5 | deg
Re: | 250000 |  |  | Cd Min: | 0.28404 | at alpha= | -20 | deg
Mach: | 0.5 |  |  | Cl=0 at alpha= | -0.40337 | deg
|  |  |  | @ Cl=0.1, Cd= | 0.011564
|  |  |  | @ Cl=0.4, Cd= | 0.012186
|  |  |  | @ Cl=0.6, Cd= | 0.012022
alpha (deg) | Cl | Cd | Cm | Cl/Cd
-20 | -0.894 | 0.28404 | 0.101 | -3.1474
-19.5 | -0.8708 | 0.27575 | 0.0954 | -3.1579
-19 | -0.8476 | 0.26765 | 0.089 | -3.1668
-18.5 | -0.828 | 0.26121 | 0.081 | -3.1699
-18 | -0.8036 | 0.25092 | 0.0772 | -3.2026
-17.5 | -0.7801 | 0.24219 | 0.0736 | -3.221
-17 | -0.7575 | 0.2341 | 0.0688 | -3.2358
-16.5 | -0.7351 | 0.22588 | 0.0637 | -3.2544
-16 | -0.7178 | 0.21912 | 0.0553 | -3.2758
-15.5 | -0.6957 | 0.2094 | 0.0512 | -3.3223
-15 | -0.6719 | 0.20077 | 0.0486 | -3.3466
-14.5 | -0.651 | 0.1928 | 0.0443 | -3.3766
-14 | -0.6313 | 0.18462 | 0.0394 | -3.4195
-13.5 | -0.6232 | 0.17788 | 0.0304 | -3.5035
-13 | -0.6066 | 0.16825 | 0.026 | -3.6053
-12.5 | -0.5792 | 0.15948 | 0.0259 | -3.6318
-12 | -0.5626 | 0.15154 | 0.0219 | -3.7126
-11.5 | -0.5586 | 0.14351 | 0.0128 | -3.8924
-11 | -0.5528 | 0.1346 | 0.0051 | -4.107
-10.5 | -0.5292 | 0.12533 | 0.0074 | -4.2225
-10 | -0.515 | 0.11731 | 0.0042 | -4.3901
-9.5 | -0.5069 | 0.10839 | -0.0019 | -4.6766
-9 | -0.5153 | 0.09652 | -0.0191 | -5.3388
-8.5 | -0.4943 | 0.08921 | -0.0153 | -5.5409
-8 | -0.4936 | 0.08081 | -0.0195 | -6.1082
-7.5 | -0.5328 | 0.06945 | -0.0351 | -7.6717
-7 | -0.5612 | 0.06158 | -0.035 | -9.1133
-6.5 | -0.5489 | 0.0534 | -0.0338 | -10.279
-6 | -0.5408 | 0.04688 | -0.0317 | -11.5358
-5.5 | -0.5226 | 0.03688 | -0.0275 | -14.1703
-5 | -0.4889 | 0.03114 | -0.0237 | -15.7001
-4.5 | -0.443 | 0.02606 | -0.0202 | -16.9992
-4 | -0.3858 | 0.02219 | -0.0173 | -17.3862
-3.5 | -0.3234 | 0.01911 | -0.0157 | -16.9231
-3 | -0.2622 | 0.01712 | -0.0138 | -15.3154
-2.5 | -0.2082 | 0.01555 | -0.011 | -13.3891
-2 | -0.1535 | 0.01434 | -0.0087 | -10.7043
-1.5 | -0.1304 | 0.01151 | -0.0011 | -11.3293
-1 | -0.0761 | 0.0112 | 0.0028 | -6.7946
-0.5 | -0.0132 | 0.01122 | 0.0048 | -1.1765
0 | 0.0551 | 0.01147 | 0.0052 | 4.8038
0.5 | 0.1313 | 0.01163 | 0.0036 | 11.2898
1 | 0.2203 | 0.01186 | -0.0008 | 18.575
1.5 | 0.312 | 0.01209 | -0.006 | 25.8065
2 | 0.4134 | 0.0122 | -0.0132 | 33.8852
2.5 | 0.5153 | 0.01215 | -0.0203 | 42.4115
3 | 0.6079 | 0.01201 | -0.0256 | 50.6162
3.5 | 0.665 | 0.01162 | -0.0231 | 57.2289
4 | 0.7233 | 0.01143 | -0.0206 | 63.2808
4.5 | 0.7812 | 0.01148 | -0.0179 | 68.0488
5 | 0.8323 | 0.01213 | -0.0142 | 68.615
5.5 | 0.8611 | 0.01444 | -0.0087 | 59.633
6 | 0.8743 | 0.01725 | -0.0013 | 50.6841
6.5 | 0.8862 | 0.0196 | 0.0068 | 45.2143
7 | 0.8886 | 0.02205 | 0.0157 | 40.2993
7.5 | 0.9005 | 0.02505 | 0.0221 | 35.9481
8 | 0.9211 | 0.02838 | 0.0272 | 32.456
8.5 | 0.9442 | 0.03211 | 0.0318 | 29.4052
9 | 0.9575 | 0.03718 | 0.0358 | 25.7531
9.5 | 0.9545 | 0.04348 | 0.0381 | 21.9526
10 | 0.9382 | 0.05125 | 0.0383 | 18.3063
10.5 | 0.9127 | 0.06055 | 0.0361 | 15.0735
11 | 0.8802 | 0.07174 | 0.0311 | 12.2693
11.5 | 0.8444 | 0.08519 | 0.0234 | 9.912
12 | 0.8064 | 0.10108 | 0.0136 | 7.9778
12.5 | 0.7752 | 0.11762 | 0.0044 | 6.5907
13 | 0.7585 | 0.13177 | -0.0025 | 5.7562
13.5 | 0.7506 | 0.1458 | -0.0096 | 5.1481
14 | 0.7538 | 0.15695 | -0.0146 | 4.8028

## 25. Re 500k Mach 0.00 (1)
BIGFOIL.COM POLAR EXPORT
rc12n1
RC-12(N)1 |  |  |  | Cl Max: | 1.132 | at alpha= | 12 | deg
JavaFoil+Calcfoil stall+Eppler ext transition |  |  |  | L/D Max: | 73.125 | at alpha= | 6 | deg
Re: | 500000 |  |  | Cd Min: | 0.00824 | at alpha= | 0 | deg
Mach: | 0 |  |  | Cl=0 at alpha= | -0.15833 | deg
|  |  |  | @ Cl=0.1, Cd= | 0.008254
|  |  |  | @ Cl=0.4, Cd= | 0.0088713
|  |  |  | @ Cl=0.6, Cd= | 0.0093314
alpha (deg) | Cl | Cd | Cm | Cl/Cd
-16 | -0.583 | 0.14985 | 0.012 | -3.892
-15.5 | -0.605 | 0.15441 | 0.011 | -3.92
-15 | -0.627 | 0.13194 | 0.011 | -4.755
-14.5 | -0.648 | 0.13628 | 0.011 | -4.758
-14 | -0.669 | 0.11711 | 0.011 | -5.708
-13.5 | -0.687 | 0.11912 | 0.011 | -5.766
-13 | -0.703 | 0.11183 | 0.011 | -6.288
-12.5 | -0.717 | 0.09757 | 0.01 | -7.349
-12 | -0.728 | 0.09698 | 0.01 | -7.504
-11.5 | -0.735 | 0.08994 | 0.01 | -8.175
-11 | -0.739 | 0.0846 | 0.01 | -8.736
-10.5 | -0.738 | 0.07853 | 0.01 | -9.398
-10 | -0.726 | 0.07309 | 0.009 | -9.939
-9.5 | -0.712 | 0.06811 | 0.009 | -10.447
-9 | -0.693 | 0.06369 | 0.009 | -10.888
-8.5 | -0.672 | 0.05923 | 0.009 | -11.348
-8 | -0.648 | 0.05554 | 0.008 | -11.662
-7.5 | -0.62 | 0.0518 | 0.008 | -11.974
-7 | -0.59 | 0.0485 | 0.008 | -12.161
-6.5 | -0.557 | 0.04542 | 0.008 | -12.26
-6 | -0.521 | 0.04303 | 0.007 | -12.115
-5.5 | -0.484 | 0.04034 | 0.007 | -11.987
-5 | -0.444 | 0.03818 | 0.007 | -11.623
-4.5 | -0.402 | 0.03616 | 0.007 | -11.122
-4 | -0.361 | 0.03385 | 0.008 | -10.659
-3.5 | -0.391 | 0.01076 | 0.016 | -36.35
-3 | -0.335 | 0.01166 | 0.016 | -28.708
-2.5 | -0.277 | 0.01205 | 0.015 | -23.009
-2 | -0.219 | 0.01115 | 0.014 | -19.636
-1.5 | -0.16 | 0.01087 | 0.014 | -14.734
-1 | -0.101 | 0.00886 | 0.013 | -11.379
-0.5 | -0.041 | 0.00887 | 0.012 | -4.642
0 | 0.019 | 0.00824 | 0.011 | 2.266
0.5 | 0.079 | 0.00824 | 0.011 | 9.548
1 | 0.139 | 0.00828 | 0.01 | 16.747
1.5 | 0.199 | 0.00877 | 0.009 | 22.661
2 | 0.259 | 0.0088 | 0.008 | 29.384
2.5 | 0.319 | 0.00885 | 0.007 | 36
3 | 0.378 | 0.00893 | 0.007 | 42.372
3.5 | 0.438 | 0.00877 | 0.006 | 49.922
4 | 0.497 | 0.00895 | 0.005 | 55.547
4.5 | 0.556 | 0.00913 | 0.004 | 60.886
5 | 0.615 | 0.0094 | 0.003 | 65.365
5.5 | 0.672 | 0.00975 | 0.002 | 68.968
6 | 0.729 | 0.00997 | 0.002 | 73.125
6.5 | 0.784 | 0.01391 | 0.001 | 56.363
7 | 0.825 | 0.01514 | 0 | 54.484
7.5 | 0.871 | 0.01635 | -0.001 | 53.294
8 | 0.916 | 0.01729 | -0.002 | 52.94
8.5 | 0.956 | 0.01815 | -0.003 | 52.675
9 | 0.994 | 0.01978 | -0.003 | 50.231
9.5 | 1.028 | 0.02118 | -0.004 | 48.542
10 | 1.059 | 0.02266 | -0.005 | 46.747
10.5 | 1.087 | 0.02427 | -0.006 | 44.797
11 | 1.11 | 0.0262 | -0.007 | 42.377
11.5 | 1.128 | 0.02844 | -0.007 | 39.68
12 | 1.132 | 0.03313 | -0.008 | 34.156
12.5 | 0.996 | 0.08558 | -0.005 | 11.633
13 | 0.992 | 0.09299 | -0.005 | 10.668
13.5 | 0.989 | 0.09902 | -0.005 | 9.985
14 | 0.98 | 0.10583 | -0.005 | 9.263
14.5 | 0.968 | 0.11267 | -0.005 | 8.588
15 | 0.951 | 0.11937 | -0.005 | 7.969
15.5 | 0.932 | 0.12717 | -0.006 | 7.33
16 | 0.91 | 0.13498 | -0.006 | 6.742
16.5 | 0.886 | 0.14302 | -0.006 | 6.191
17 | 0.859 | 0.15119 | -0.007 | 5.683

## 26. Re 500k Mach 0.00 (2)
BIGFOIL.COM POLAR EXPORT
rc12n1
RC-12(N)1 |  |  |  | Cl Max: | 1.2033 | at alpha= | 14 | deg
XFOIL ncrit=9 |  |  |  | L/D Max: | 86.6915 | at alpha= | 5 | deg
Re: | 500000 |  |  | Cd Min: | 0.25219 | at alpha= | -20 | deg
Mach: | 0 |  |  | Cl=0 at alpha= | -0.28409 | deg
|  |  |  | @ Cl=0.1, Cd= | 0.0069737
|  |  |  | @ Cl=0.4, Cd= | 0.0075581
|  |  |  | @ Cl=0.6, Cd= | 0.0076633
alpha (deg) | Cl | Cd | Cm | Cl/Cd
-20 | -0.8112 | 0.25219 | 0.0815 | -3.2166
-19.5 | -0.7936 | 0.24594 | 0.079 | -3.2268
-19 | -0.7768 | 0.23991 | 0.0751 | -3.2379
-18.5 | -0.7599 | 0.23354 | 0.071 | -3.2538
-18 | -0.7431 | 0.22669 | 0.0667 | -3.278
-17.5 | -0.7282 | 0.21872 | 0.0606 | -3.3294
-17 | -0.7174 | 0.21105 | 0.0544 | -3.3992
-16.5 | -0.6988 | 0.20362 | 0.0531 | -3.4319
-16 | -0.6828 | 0.19741 | 0.0502 | -3.4588
-15.5 | -0.668 | 0.19063 | 0.0466 | -3.5042
-15 | -0.6545 | 0.18315 | 0.0427 | -3.5736
-14.5 | -0.6499 | 0.17338 | 0.0351 | -3.7484
-14 | -0.6421 | 0.16411 | 0.0315 | -3.9126
-13.5 | -0.6258 | 0.15821 | 0.0305 | -3.9555
-13 | -0.6152 | 0.15114 | 0.0276 | -4.0704
-12.5 | -0.6072 | 0.14315 | 0.024 | -4.2417
-12 | -0.6091 | 0.1313 | 0.016 | -4.639
-11.5 | -0.6097 | 0.12006 | 0.0095 | -5.0783
-11 | -0.6191 | 0.10851 | 0.0052 | -5.7055
-10.5 | -0.6158 | 0.1009 | 0.0022 | -6.1031
-10 | -0.6177 | 0.09128 | -0.0036 | -6.7671
-9.5 | -0.6492 | 0.07397 | -0.0202 | -8.7765
-9 | -0.6799 | 0.06541 | -0.0214 | -10.3944
-8.5 | -0.6863 | 0.05848 | -0.0199 | -11.7356
-8 | -0.6814 | 0.05131 | -0.016 | -13.2801
-7.5 | -0.6754 | 0.0408 | -0.0136 | -16.5539
-7 | -0.6422 | 0.03678 | -0.012 | -17.4606
-6.5 | -0.618 | 0.02481 | -0.0059 | -24.9093
-6 | -0.5721 | 0.02011 | -0.0039 | -28.4485
-5.5 | -0.5211 | 0.01775 | -0.0029 | -29.3577
-5 | -0.4695 | 0.0161 | -0.0021 | -29.1615
-4.5 | -0.4192 | 0.01436 | -0.001 | -29.1922
-4 | -0.3695 | 0.01317 | 0 | -28.0562
-3.5 | -0.317 | 0.01248 | 0.0006 | -25.4006
-3 | -0.2666 | 0.01152 | 0.0015 | -23.1424
-2.5 | -0.2138 | 0.0109 | 0.0021 | -19.6147
-2 | -0.1687 | 0.00913 | 0.0034 | -18.4775
-1.5 | -0.1285 | 0.0077 | 0.0062 | -16.6883
-1 | -0.0754 | 0.00743 | 0.0069 | -10.148
-0.5 | -0.0228 | 0.00714 | 0.0078 | -3.1933
0 | 0.03 | 0.00689 | 0.0091 | 4.3541
0.5 | 0.0894 | 0.00695 | 0.0087 | 12.8633
1 | 0.1565 | 0.0071 | 0.0065 | 22.0423
1.5 | 0.2285 | 0.00725 | 0.0031 | 31.5172
2 | 0.303 | 0.00741 | -0.0009 | 40.8907
2.5 | 0.3766 | 0.00754 | -0.0049 | 49.9469
3 | 0.4544 | 0.0076 | -0.0099 | 59.7895
3.5 | 0.5302 | 0.0076 | -0.0144 | 69.7632
4 | 0.593 | 0.00765 | -0.0163 | 77.5163
4.5 | 0.6456 | 0.00775 | -0.016 | 83.3032
5 | 0.697 | 0.00804 | -0.0156 | 86.6915
5.5 | 0.7451 | 0.00882 | -0.0149 | 84.4785
6 | 0.7888 | 0.01011 | -0.0138 | 78.0218
6.5 | 0.8273 | 0.01171 | -0.012 | 70.649
7 | 0.8662 | 0.01296 | -0.0098 | 66.8364
7.5 | 0.9049 | 0.01407 | -0.0074 | 64.3141
8 | 0.9431 | 0.01513 | -0.0049 | 62.3331
8.5 | 0.978 | 0.0164 | -0.002 | 59.6341
9 | 1.0127 | 0.01757 | 0.0009 | 57.638
9.5 | 1.0422 | 0.01908 | 0.0043 | 54.6226
10 | 1.0713 | 0.02057 | 0.0075 | 52.0807
10.5 | 1.085 | 0.02291 | 0.0125 | 47.3592
11 | 1.1101 | 0.02473 | 0.0151 | 44.8888
11.5 | 1.1329 | 0.02703 | 0.0171 | 41.9127
12 | 1.1444 | 0.03081 | 0.02 | 37.1438
12.5 | 1.1661 | 0.03351 | 0.0215 | 34.7986
13 | 1.1834 | 0.03667 | 0.0227 | 32.2716
13.5 | 1.1967 | 0.04026 | 0.0236 | 29.7243
14 | 1.2033 | 0.04472 | 0.0246 | 26.9074
14.5 | 1.1941 | 0.05136 | 0.0258 | 23.2496
15 | 1.1871 | 0.05778 | 0.0251 | 20.5452
15.5 | 1.1714 | 0.0658 | 0.0232 | 17.8024
16 | 1.1493 | 0.07568 | 0.0196 | 15.1863
16.5 | 1.1191 | 0.088 | 0.014 | 12.717
17 | 1.0775 | 0.10384 | 0.0055 | 10.3765
17.5 | 1.0135 | 0.12655 | -0.0075 | 8.0087
18 | 0.8064 | 0.20846 | -0.0456 | 3.8684
18.5 | 0.8216 | 0.2145 | -0.0488 | 3.8303
19 | 0.836 | 0.22029 | -0.0507 | 3.795

## 27. Re 500k Mach 0.10 (1)
BIGFOIL.COM POLAR EXPORT
rc12n1
RC-12(N)1 |  |  |  | Cl Max: | 1.122 | at alpha= | 11.5 | deg
JavaFoil+Calcfoil stall+Eppler ext transition |  |  |  | L/D Max: | 72.611 | at alpha= | 6 | deg
Re: | 500000 |  |  | Cd Min: | 0.00825 | at alpha= | 0.5 | deg
Mach: | 0.1 |  |  | Cl=0 at alpha= | -0.15833 | deg
|  |  |  | @ Cl=0.1, Cd= | 0.008257
|  |  |  | @ Cl=0.4, Cd= | 0.00886
|  |  |  | @ Cl=0.6, Cd= | 0.0093276
alpha (deg) | Cl | Cd | Cm | Cl/Cd
-15.5 | -0.561 | 0.14422 | 0.012 | -3.891
-15 | -0.586 | 0.13455 | 0.011 | -4.356
-14.5 | -0.611 | 0.12723 | 0.011 | -4.802
-14 | -0.634 | 0.11922 | 0.011 | -5.322
-13.5 | -0.657 | 0.1116 | 0.011 | -5.884
-13 | -0.677 | 0.11453 | 0.011 | -5.908
-12.5 | -0.694 | 0.09899 | 0.011 | -7.014
-12 | -0.709 | 0.09825 | 0.01 | -7.213
-11.5 | -0.72 | 0.09242 | 0.01 | -7.787
-11 | -0.727 | 0.08508 | 0.01 | -8.541
-10.5 | -0.728 | 0.07889 | 0.01 | -9.233
-10 | -0.719 | 0.07422 | 0.009 | -9.686
-9.5 | -0.706 | 0.06884 | 0.009 | -10.255
-9 | -0.69 | 0.06431 | 0.009 | -10.723
-8.5 | -0.67 | 0.05966 | 0.009 | -11.224
-8 | -0.646 | 0.05589 | 0.008 | -11.566
-7.5 | -0.62 | 0.05214 | 0.008 | -11.888
-7 | -0.59 | 0.04874 | 0.008 | -12.109
-6.5 | -0.558 | 0.04572 | 0.008 | -12.196
-6 | -0.522 | 0.04307 | 0.007 | -12.132
-5.5 | -0.485 | 0.0405 | 0.007 | -11.973
-5 | -0.445 | 0.03813 | 0.007 | -11.676
-4.5 | -0.404 | 0.03619 | 0.007 | -11.158
-4 | -0.362 | 0.034 | 0.008 | -10.647
-3.5 | -0.393 | 0.01085 | 0.017 | -36.217
-3 | -0.336 | 0.01172 | 0.016 | -28.699
-2.5 | -0.279 | 0.01201 | 0.015 | -23.193
-2 | -0.22 | 0.01121 | 0.014 | -19.637
-1.5 | -0.161 | 0.01093 | 0.014 | -14.725
-1 | -0.101 | 0.0089 | 0.013 | -11.381
-0.5 | -0.041 | 0.00889 | 0.012 | -4.656
0 | 0.019 | 0.00829 | 0.011 | 2.265
0.5 | 0.079 | 0.00825 | 0.011 | 9.584
1 | 0.139 | 0.00827 | 0.01 | 16.857
1.5 | 0.2 | 0.00901 | 0.009 | 22.164
2 | 0.26 | 0.00883 | 0.008 | 29.424
2.5 | 0.32 | 0.00887 | 0.007 | 36.081
3 | 0.38 | 0.00891 | 0.007 | 42.672
3.5 | 0.44 | 0.00876 | 0.006 | 50.238
4 | 0.5 | 0.00895 | 0.005 | 55.849
4.5 | 0.559 | 0.00914 | 0.004 | 61.126
5 | 0.618 | 0.00941 | 0.003 | 65.659
5.5 | 0.676 | 0.00976 | 0.002 | 69.192
6 | 0.732 | 0.01008 | 0.002 | 72.611
6.5 | 0.787 | 0.01396 | 0.001 | 56.404
7 | 0.828 | 0.01525 | 0 | 54.274
7.5 | 0.874 | 0.01649 | -0.001 | 53.016
8 | 0.918 | 0.01745 | -0.002 | 52.62
8.5 | 0.958 | 0.01834 | -0.003 | 52.233
9 | 0.995 | 0.01963 | -0.003 | 50.701
9.5 | 1.029 | 0.02145 | -0.004 | 47.985
10 | 1.06 | 0.02298 | -0.005 | 46.12
10.5 | 1.086 | 0.02463 | -0.006 | 44.102
11 | 1.108 | 0.02666 | -0.007 | 41.559
11.5 | 1.122 | 0.02949 | -0.007 | 38.04
12 | 1.001 | 0.07348 | -0.006 | 13.626
12.5 | 0.986 | 0.0875 | -0.005 | 11.273
13 | 0.983 | 0.09386 | -0.005 | 10.477
13.5 | 0.976 | 0.10025 | -0.005 | 9.738
14 | 0.964 | 0.10713 | -0.005 | 8.999
14.5 | 0.948 | 0.11413 | -0.005 | 8.306
15 | 0.928 | 0.12152 | -0.005 | 7.639
15.5 | 0.905 | 0.12882 | -0.006 | 7.024
16 | 0.879 | 0.13648 | -0.006 | 6.438
16.5 | 0.85 | 0.14513 | -0.006 | 5.855

## 28. Re 500k Mach 0.10 (2)
BIGFOIL.COM POLAR EXPORT
rc12n1
RC-12(N)1 |  |  |  | Cl Max: | 1.1905 | at alpha= | 14 | deg
XFOIL ncrit=9 |  |  |  | L/D Max: | 86.7243 | at alpha= | 5 | deg
Re: | 500000 |  |  | Cd Min: | 0.22147 | at alpha= | 19 | deg
Mach: | 0.1 |  |  | Cl=0 at alpha= | -0.28788 | deg
|  |  |  | @ Cl=0.1, Cd= | 0.0069808
|  |  |  | @ Cl=0.4, Cd= | 0.0075743
|  |  |  | @ Cl=0.6, Cd= | 0.007676
alpha (deg) | Cl | Cd | Cm | Cl/Cd
-13.5 | -0.446 | 0.14238 | 0.0086 | -3.1325
-13 | -0.4638 | 0.13576 | 0.004 | -3.4163
-11 | -0.6137 | 0.11032 | 0.0063 | -5.5629
-10.5 | -0.6091 | 0.10292 | 0.0035 | -5.9182
-10 | -0.6094 | 0.09374 | -0.0017 | -6.501
-9.5 | -0.6279 | 0.07822 | -0.016 | -8.0274
-9 | -0.6656 | 0.06727 | -0.0217 | -9.8945
-8.5 | -0.6792 | 0.05991 | -0.0203 | -11.337
-8 | -0.6786 | 0.0523 | -0.0168 | -12.9751
-7.5 | -0.6741 | 0.04179 | -0.0144 | -16.1307
-7 | -0.6421 | 0.03759 | -0.0128 | -17.0817
-6.5 | -0.6173 | 0.02693 | -0.0073 | -22.9224
-6 | -0.5746 | 0.02068 | -0.0044 | -27.7853
-5.5 | -0.5237 | 0.01807 | -0.0033 | -28.9817
-5 | -0.4718 | 0.01627 | -0.0024 | -28.9982
-4.5 | -0.4205 | 0.01459 | -0.0014 | -28.8211
-4 | -0.371 | 0.01326 | -0.0003 | -27.9789
-3.5 | -0.3185 | 0.01252 | 0.0004 | -25.4393
-3 | -0.2677 | 0.01156 | 0.0014 | -23.1574
-2.5 | -0.2147 | 0.01093 | 0.002 | -19.6432
-2 | -0.1668 | 0.00948 | 0.003 | -17.5949
-1.5 | -0.1288 | 0.00773 | 0.0061 | -16.6624
-1 | -0.0755 | 0.00746 | 0.0069 | -10.1206
-0.5 | -0.0224 | 0.00717 | 0.0077 | -3.1241
0 | 0.0304 | 0.00691 | 0.009 | 4.3994
0.5 | 0.0901 | 0.00696 | 0.0087 | 12.9454
1 | 0.1567 | 0.0071 | 0.0067 | 22.0704
1.5 | 0.2288 | 0.00726 | 0.0034 | 31.5152
2 | 0.3035 | 0.00742 | -0.0007 | 40.903
2.5 | 0.3775 | 0.00756 | -0.0046 | 49.9339
3 | 0.4563 | 0.00761 | -0.0097 | 59.9606
3.5 | 0.5325 | 0.00762 | -0.0143 | 69.8819
4 | 0.5971 | 0.00767 | -0.0165 | 77.8488
4.5 | 0.65 | 0.00778 | -0.0161 | 83.5476
5 | 0.7016 | 0.00809 | -0.0157 | 86.7244
5.5 | 0.7498 | 0.00893 | -0.0149 | 83.9642
6 | 0.7933 | 0.01027 | -0.0137 | 77.2444
6.5 | 0.8315 | 0.0119 | -0.0117 | 69.8739
7 | 0.8706 | 0.0131 | -0.0095 | 66.458
7.5 | 0.9095 | 0.0142 | -0.007 | 64.0493
8 | 0.9474 | 0.01529 | -0.0044 | 61.9621
8.5 | 0.9819 | 0.01659 | -0.0013 | 59.1863
9 | 1.0136 | 0.01798 | 0.0021 | 56.3737
9.5 | 1.0441 | 0.0194 | 0.0055 | 53.8196
10 | 1.0703 | 0.02107 | 0.0091 | 50.7973
10.5 | 1.0838 | 0.02343 | 0.014 | 46.2569
11 | 1.1087 | 0.02543 | 0.0164 | 43.5981
11.5 | 1.1306 | 0.02794 | 0.0185 | 40.4653
12 | 1.1428 | 0.03175 | 0.0213 | 35.9937
12.5 | 1.1626 | 0.03473 | 0.0228 | 33.4754
13 | 1.178 | 0.03816 | 0.024 | 30.87
13.5 | 1.1889 | 0.0421 | 0.0249 | 28.2399
14 | 1.1905 | 0.04725 | 0.0259 | 25.1958
14.5 | 1.177 | 0.05449 | 0.0264 | 21.6003
15 | 1.164 | 0.06193 | 0.025 | 18.7954
15.5 | 1.1423 | 0.07138 | 0.022 | 16.0031
16 | 1.113 | 0.08314 | 0.0169 | 13.3871
16.5 | 1.0743 | 0.09795 | 0.0092 | 10.9678
17 | 1.024 | 0.11688 | -0.0015 | 8.7611
17.5 | 0.9498 | 0.14406 | -0.0171 | 6.5931
18 | 0.8072 | 0.20953 | -0.0461 | 3.8524
18.5 | 0.8226 | 0.21564 | -0.0494 | 3.8147
19 | 0.8374 | 0.22147 | -0.0512 | 3.7811

## 29. Re 500k Mach 0.25 (1)
BIGFOIL.COM POLAR EXPORT
rc12n1
RC-12(N)1 |  |  |  | Cl Max: | 1.074 | at alpha= | 10.5 | deg
JavaFoil+Calcfoil stall+Eppler ext transition |  |  |  | L/D Max: | 68.534 | at alpha= | 5.5 | deg
Re: | 500000 |  |  | Cd Min: | 0.00829 | at alpha= | 1 | deg
Mach: | 0.25 |  |  | Cl=0 at alpha= | -0.15323 | deg
|  |  |  | @ Cl=0.1, Cd= | 0.0082969
|  |  |  | @ Cl=0.4, Cd= | 0.0090149
|  |  |  | @ Cl=0.6, Cd= | 0.0094013
alpha (deg) | Cl | Cd | Cm | Cl/Cd
-14.5 | -0.237 | 0.17652 | 0.012 | -1.341
-14 | -0.311 | 0.15248 | 0.012 | -2.04
-13.5 | -0.376 | 0.13643 | 0.012 | -2.756
-13 | -0.435 | 0.12082 | 0.011 | -3.602
-12.5 | -0.489 | 0.10983 | 0.011 | -4.457
-12 | -0.538 | 0.10195 | 0.011 | -5.282
-11.5 | -0.581 | 0.09396 | 0.011 | -6.186
-11 | -0.617 | 0.08765 | 0.01 | -7.04
-10.5 | -0.644 | 0.08079 | 0.01 | -7.975
-10 | -0.653 | 0.07518 | 0.01 | -8.688
-9.5 | -0.656 | 0.06987 | 0.01 | -9.392
-9 | -0.653 | 0.06848 | 0.009 | -9.542
-8.5 | -0.645 | 0.06373 | 0.009 | -10.121
-8 | -0.631 | 0.05854 | 0.009 | -10.779
-7.5 | -0.612 | 0.05394 | 0.008 | -11.344
-7 | -0.588 | 0.05026 | 0.008 | -11.697
-6.5 | -0.56 | 0.04666 | 0.008 | -11.993
-6 | -0.527 | 0.0437 | 0.008 | -12.067
-5.5 | -0.492 | 0.04101 | 0.007 | -11.991
-5 | -0.453 | 0.03862 | 0.007 | -11.733
-4.5 | -0.412 | 0.03642 | 0.007 | -11.312
-4 | -0.37 | 0.03433 | 0.008 | -10.774
-3.5 | -0.402 | 0.01085 | 0.017 | -37.081
-3 | -0.345 | 0.01201 | 0.016 | -28.71
-2.5 | -0.286 | 0.01154 | 0.016 | -24.781
-2 | -0.226 | 0.01122 | 0.015 | -20.132
-1.5 | -0.165 | 0.01099 | 0.014 | -15.038
-1 | -0.104 | 0.00893 | 0.013 | -11.654
-0.5 | -0.043 | 0.00894 | 0.012 | -4.758
0 | 0.019 | 0.0083 | 0.012 | 2.325
0.5 | 0.081 | 0.0083 | 0.011 | 9.793
1 | 0.143 | 0.00829 | 0.01 | 17.281
1.5 | 0.205 | 0.00903 | 0.009 | 22.719
2 | 0.267 | 0.00885 | 0.008 | 30.183
2.5 | 0.329 | 0.00922 | 0.008 | 35.696
3 | 0.391 | 0.00904 | 0.007 | 43.199
3.5 | 0.452 | 0.00887 | 0.006 | 50.995
4 | 0.513 | 0.00906 | 0.005 | 56.668
4.5 | 0.574 | 0.00928 | 0.004 | 61.881
5 | 0.634 | 0.00956 | 0.003 | 66.306
5.5 | 0.694 | 0.01012 | 0.003 | 68.534
6 | 0.751 | 0.01374 | 0.002 | 54.666
6.5 | 0.795 | 0.0148 | 0.001 | 53.726
7 | 0.843 | 0.01592 | 0 | 52.952
7.5 | 0.889 | 0.01731 | -0.001 | 51.354
8 | 0.931 | 0.01804 | -0.002 | 51.606
8.5 | 0.969 | 0.01955 | -0.003 | 49.556
9 | 1.003 | 0.02104 | -0.004 | 47.663
9.5 | 1.032 | 0.02268 | -0.004 | 45.52
10 | 1.057 | 0.02484 | -0.005 | 42.537
10.5 | 1.074 | 0.027 | -0.006 | 39.778
11 | 1.05 | 0.03688 | -0.007 | 28.469
11.5 | 0.938 | 0.0807 | -0.004 | 11.628
12 | 0.94 | 0.08708 | -0.004 | 10.798
12.5 | 0.928 | 0.09364 | -0.004 | 9.906
13 | 0.904 | 0.10079 | -0.004 | 8.97
13.5 | 0.871 | 0.10887 | -0.004 | 8.004
14 | 0.83 | 0.11799 | -0.005 | 7.036
14.5 | 0.781 | 0.12737 | -0.005 | 6.131
15 | 0.725 | 0.13982 | -0.005 | 5.182
15.5 | 0.662 | 0.15585 | -0.006 | 4.249

## 30. Re 500k Mach 0.25 (2)
BIGFOIL.COM POLAR EXPORT
rc12n1
RC-12(N)1 |  |  |  | Cl Max: | 1.1264 | at alpha= | 12.5 | deg
XFOIL ncrit=9 |  |  |  | L/D Max: | 86.1611 | at alpha= | 5 | deg
Re: | 500000 |  |  | Cd Min: | 0.25799 | at alpha= | -20 | deg
Mach: | 0.25 |  |  | Cl=0 at alpha= | -0.30741 | deg
|  |  |  | @ Cl=0.1, Cd= | 0.0070318
|  |  |  | @ Cl=0.4, Cd= | 0.007635
|  |  |  | @ Cl=0.6, Cd= | 0.0078015
alpha (deg) | Cl | Cd | Cm | Cl/Cd
-20 | -0.8267 | 0.25799 | 0.0862 | -3.2044
-19.5 | -0.8086 | 0.25169 | 0.0828 | -3.2127
-19 | -0.7905 | 0.24523 | 0.0786 | -3.2235
-18.5 | -0.7724 | 0.23844 | 0.0742 | -3.2394
-18 | -0.7539 | 0.23094 | 0.0692 | -3.2645
-17.5 | -0.7387 | 0.22323 | 0.0627 | -3.3091
-17 | -0.7249 | 0.2154 | 0.0571 | -3.3654
-16.5 | -0.7042 | 0.20831 | 0.0561 | -3.3805
-16 | -0.6874 | 0.2017 | 0.0526 | -3.408
-15.5 | -0.6712 | 0.19456 | 0.0487 | -3.4498
-15 | -0.657 | 0.18621 | 0.0434 | -3.5283
-14.5 | -0.6501 | 0.17736 | 0.0363 | -3.6654
-14 | -0.634 | 0.16943 | 0.0349 | -3.742
-13.5 | -0.6189 | 0.16282 | 0.0326 | -3.8011
-13 | -0.6071 | 0.15532 | 0.0292 | -3.9087
-12.5 | -0.5983 | 0.1469 | 0.025 | -4.0728
-12 | -0.5987 | 0.13534 | 0.0163 | -4.4237
-11.5 | -0.5985 | 0.12466 | 0.0117 | -4.8011
-11 | -0.5896 | 0.11802 | 0.0109 | -4.9958
-10.5 | -0.5828 | 0.11041 | 0.0078 | -5.2785
-10 | -0.5803 | 0.10148 | 0.003 | -5.7184
-9.5 | -0.5862 | 0.08847 | -0.0072 | -6.626
-9 | -0.6172 | 0.07242 | -0.0227 | -8.5225
-8.5 | -0.6489 | 0.06466 | -0.0226 | -10.0356
-8 | -0.6603 | 0.05712 | -0.0205 | -11.5599
-7.5 | -0.6614 | 0.04735 | -0.0188 | -13.9683
-7 | -0.6381 | 0.04216 | -0.0168 | -15.1352
-6.5 | -0.6133 | 0.03359 | -0.0119 | -18.2584
-6 | -0.5831 | 0.0258 | -0.0085 | -22.6008
-5.5 | -0.5372 | 0.02023 | -0.0057 | -26.5546
-5 | -0.4839 | 0.01743 | -0.0044 | -27.7625
-4.5 | -0.429 | 0.01604 | -0.0033 | -26.7456
-4 | -0.3788 | 0.01379 | -0.0018 | -27.4692
-3.5 | -0.3259 | 0.01284 | -0.0007 | -25.3816
-3 | -0.2735 | 0.01181 | 0.0004 | -23.1583
-2.5 | -0.2192 | 0.01111 | 0.0013 | -19.73
-2 | -0.1646 | 0.01039 | 0.0019 | -15.8422
-1.5 | -0.1304 | 0.00786 | 0.0056 | -16.5903
-1 | -0.0761 | 0.00761 | 0.0066 | -10
-0.5 | -0.0208 | 0.00733 | 0.0073 | -2.8377
0 | 0.0332 | 0.00705 | 0.0087 | 4.7092
0.5 | 0.0929 | 0.00702 | 0.0088 | 13.2336
1 | 0.1591 | 0.00713 | 0.0073 | 22.3142
1.5 | 0.23 | 0.00731 | 0.0048 | 31.4637
2 | 0.3068 | 0.0075 | 0.0008 | 40.9067
2.5 | 0.3883 | 0.00762 | -0.0043 | 50.958
3 | 0.4661 | 0.00772 | -0.0087 | 60.3756
3.5 | 0.5445 | 0.00775 | -0.0132 | 70.2581
4 | 0.6199 | 0.00782 | -0.0171 | 79.2711
4.5 | 0.6745 | 0.00797 | -0.0166 | 84.6299
5 | 0.7272 | 0.00844 | -0.016 | 86.1611
5.5 | 0.7749 | 0.00959 | -0.0149 | 80.8029
6 | 0.8162 | 0.01123 | -0.0131 | 72.6803
6.5 | 0.8546 | 0.01276 | -0.0104 | 66.9749
7 | 0.8939 | 0.01393 | -0.0075 | 64.1709
7.5 | 0.9296 | 0.01528 | -0.004 | 60.8377
8 | 0.9641 | 0.01659 | -0.0003 | 58.1133
8.5 | 0.9979 | 0.01785 | 0.0036 | 55.9048
9 | 1.0203 | 0.01976 | 0.0086 | 51.6346
9.5 | 1.0431 | 0.02142 | 0.0134 | 48.6975
10 | 1.0519 | 0.02454 | 0.0182 | 42.8647
10.5 | 1.0777 | 0.02695 | 0.0208 | 39.9889
11 | 1.0999 | 0.02979 | 0.0231 | 36.9218
11.5 | 1.1125 | 0.03374 | 0.0256 | 32.9727
12 | 1.1219 | 0.03826 | 0.0279 | 29.3231
12.5 | 1.1264 | 0.04329 | 0.0293 | 26.0199
13 | 1.1244 | 0.04908 | 0.0296 | 22.9095
13.5 | 1.1148 | 0.05605 | 0.0288 | 19.8894
14 | 1.0974 | 0.06452 | 0.0266 | 17.0087
14.5 | 1.0712 | 0.07528 | 0.0223 | 14.2295
15 | 1.0375 | 0.08856 | 0.0157 | 11.7152
15.5 | 0.9988 | 0.10438 | 0.0068 | 9.5689
16 | 0.8089 | 0.1637 | -0.0239 | 4.9414
16.5 | 0.8008 | 0.1781 | -0.0306 | 4.4964
17 | 0.7982 | 0.19213 | -0.0348 | 4.1545
17.5 | 0.8068 | 0.2029 | -0.0403 | 3.9763

## 31. Re 500k Mach 0.50 (1)
BIGFOIL.COM POLAR EXPORT
rc12n1
RC-12(N)1 |  |  |  | Cl Max: | 1.104 | at alpha= | 20 | deg
JavaFoil+Calcfoil stall+Eppler ext transition |  |  |  | L/D Max: | 65.318 | at alpha= | 5 | deg
Re: | 500000 |  |  | Cd Min: | 0.00834 | at alpha= | -0.5 | deg
Mach: | 0.5 |  |  | Cl=0 at alpha= | -0.15714 | deg
|  |  |  | @ Cl=0.1, Cd= | 0.0084439
|  |  |  | @ Cl=0.4, Cd= | 0.0094018
|  |  |  | @ Cl=0.6, Cd= | 0.0097912
alpha (deg) | Cl | Cd | Cm | Cl/Cd
-20 | -1.076 | 0.22903 | 0.022 | -4.699
-19.5 | -1.051 | 0.22106 | 0.022 | -4.752
-19 | -1.025 | 0.21415 | 0.021 | -4.785
-18.5 | -0.999 | 0.20817 | 0.021 | -4.799
-18 | -0.97 | 0.19968 | 0.02 | -4.858
-17.5 | -0.943 | 0.19489 | 0.019 | -4.838
-17 | -0.916 | 0.1892 | 0.019 | -4.842
-16.5 | -0.89 | 0.18314 | 0.018 | -4.857
-16 | -0.863 | 0.17848 | 0.018 | -4.836
-15.5 | -0.837 | 0.17473 | 0.018 | -4.789
-15 | -0.81 | 0.17059 | 0.017 | -4.75
-14.5 | -0.784 | 0.16475 | 0.017 | -4.757
-14 | -0.757 | 0.1622 | 0.017 | -4.668
-13.5 | -0.731 | 0.1571 | 0.016 | -4.651
-13 | -0.704 | 0.14685 | 0.016 | -4.794
-12.5 | -0.675 | 0.1354 | 0.015 | -4.988
-12 | -0.648 | 0.13232 | 0.014 | -4.901
-11.5 | -0.622 | 0.12897 | 0.014 | -4.82
-11 | -0.595 | 0.12574 | 0.014 | -4.73
-10.5 | -0.568 | 0.12347 | 0.013 | -4.598
-10 | -0.541 | 0.12048 | 0.013 | -4.488
-9.5 | -0.513 | 0.11123 | 0.012 | -4.614
-9 | -0.486 | 0.10421 | 0.011 | -4.659
-8.5 | -0.458 | 0.1016 | 0.011 | -4.512
-8 | -0.431 | 0.10278 | 0.011 | -4.196
-7.5 | -0.404 | 0.09729 | 0.01 | -4.152
-7 | -0.377 | 0.09523 | 0.01 | -3.955
-6.5 | -0.349 | 0.05554 | 0.009 | -6.287
-6 | -0.322 | 0.0476 | 0.01 | -6.764
-5.5 | -0.401 | 0.04371 | 0.009 | -9.166
-5 | -0.446 | 0.04056 | 0.009 | -10.99
-4.5 | -0.429 | 0.03987 | 0.008 | -10.768
-4 | -0.396 | 0.03674 | 0.007 | -10.77
-3.5 | -0.353 | 0.03454 | 0.007 | -10.229
-3 | -0.306 | 0.03289 | 0.007 | -9.298
-2.5 | -0.317 | 0.01229 | 0.017 | -25.792
-2 | -0.251 | 0.01187 | 0.017 | -21.172
-1.5 | -0.184 | 0.01153 | 0.016 | -15.984
-1 | -0.116 | 0.011 | 0.015 | -10.566
-0.5 | -0.048 | 0.00834 | 0.014 | -5.7
0 | 0.022 | 0.00848 | 0.013 | 2.544
0.5 | 0.091 | 0.00844 | 0.012 | 10.763
1 | 0.16 | 0.00847 | 0.011 | 18.903
1.5 | 0.229 | 0.00849 | 0.01 | 27.015
2 | 0.299 | 0.0092 | 0.009 | 32.434
2.5 | 0.368 | 0.00935 | 0.009 | 39.326
3 | 0.436 | 0.00946 | 0.008 | 46.128
3.5 | 0.505 | 0.01006 | 0.007 | 50.192
4 | 0.573 | 0.00963 | 0.006 | 59.481
4.5 | 0.64 | 0.01003 | 0.005 | 63.834
5 | 0.706 | 0.01081 | 0.004 | 65.318
5.5 | 0.752 | 0.0155 | 0.003 | 48.521
6 | 0.806 | 0.01711 | 0.002 | 47.085
6.5 | 0.854 | 0.01832 | 0.001 | 46.622
7 | 0.896 | 0.01989 | 0 | 45.068
7.5 | 0.927 | 0.0219 | -0.001 | 42.335
8 | 0.94 | 0.02409 | -0.002 | 38.996
8.5 | 0.782 | 0.05999 | -0.002 | 13.036
9 | 0.503 | 0.09049 | -0.002 | 5.563
9.5 | 0.531 | 0.09274 | -0.002 | 5.722
10 | 0.557 | 0.10533 | -0.002 | 5.293
10.5 | 0.585 | 0.1172 | -0.003 | 4.995
11 | 0.613 | 0.12303 | -0.003 | 4.979
11.5 | 0.64 | 0.12496 | -0.004 | 5.119
12 | 0.667 | 0.13069 | -0.004 | 5.104
12.5 | 0.696 | 0.13781 | -0.005 | 5.048
13 | 0.723 | 0.14952 | -0.006 | 4.836
13.5 | 0.75 | 0.15396 | -0.007 | 4.871
14 | 0.777 | 0.15868 | -0.007 | 4.896
14.5 | 0.804 | 0.16395 | -0.008 | 4.903
15 | 0.831 | 0.16746 | -0.008 | 4.962
15.5 | 0.858 | 0.17338 | -0.009 | 4.951
16 | 0.886 | 0.1859 | -0.01 | 4.766
16.5 | 0.917 | 0.1959 | -0.011 | 4.679
17 | 0.941 | 0.20119 | -0.011 | 4.678
17.5 | 0.968 | 0.20586 | -0.012 | 4.701
18 | 0.994 | 0.21191 | -0.013 | 4.691
18.5 | 1.021 | 0.2162 | -0.013 | 4.72
19 | 1.047 | 0.22192 | -0.014 | 4.719
19.5 | 1.074 | 0.22985 | -0.015 | 4.674
20 | 1.104 | 0.2383 | -0.016 | 4.634

## 32. Re 500k Mach 0.50 (2)
BIGFOIL.COM POLAR EXPORT
rc12n1
RC-12(N)1 |  |  |  | Cl Max: | 1.0005 | at alpha= | 9.5 | deg
XFOIL ncrit=9 |  |  |  | L/D Max: | 84.0236 | at alpha= | 4.5 | deg
Re: | 500000 |  |  | Cd Min: | 0.16468 | at alpha= | 14.5 | deg
Mach: | 0.5 |  |  | Cl=0 at alpha= | -0.38217 | deg
|  |  |  | @ Cl=0.1, Cd= | 0.0075575
|  |  |  | @ Cl=0.4, Cd= | 0.0079237
|  |  |  | @ Cl=0.6, Cd= | 0.0082753
alpha (deg) | Cl | Cd | Cm | Cl/Cd
-5.5 | -0.5546 | 0.0324 | -0.0199 | -17.1173
-5 | -0.5207 | 0.02607 | -0.0157 | -19.9731
-4.5 | -0.4719 | 0.02096 | -0.0119 | -22.5143
-4 | -0.4121 | 0.01728 | -0.0095 | -23.8484
-3.5 | -0.3515 | 0.01497 | -0.0074 | -23.4803
-3 | -0.2912 | 0.01356 | -0.0053 | -21.4749
-2.5 | -0.2345 | 0.01221 | -0.003 | -19.2056
-2 | -0.1741 | 0.01137 | -0.0014 | -15.3122
-1.5 | -0.1157 | 0.01027 | 0.0001 | -11.2658
-1 | -0.0778 | 0.0082 | 0.005 | -9.4878
-0.5 | -0.0148 | 0.00799 | 0.0061 | -1.8523
0 | 0.048 | 0.00772 | 0.0071 | 6.2176
0.5 | 0.112 | 0.00752 | 0.0079 | 14.8936
1 | 0.1793 | 0.00747 | 0.0081 | 24.0027
1.5 | 0.2528 | 0.00758 | 0.007 | 33.3509
2 | 0.3353 | 0.00777 | 0.0039 | 43.1532
2.5 | 0.4237 | 0.00798 | -0.0004 | 53.0952
3 | 0.5135 | 0.00816 | -0.0049 | 62.9289
3.5 | 0.6035 | 0.00828 | -0.0092 | 72.8865
4 | 0.6946 | 0.00852 | -0.0138 | 81.5258
4.5 | 0.7831 | 0.00932 | -0.0182 | 84.0236
5 | 0.8321 | 0.01098 | -0.0158 | 75.7832
5.5 | 0.8681 | 0.0131 | -0.0114 | 66.2672
6 | 0.9027 | 0.0147 | -0.0059 | 61.4082
6.5 | 0.9299 | 0.01632 | 0.001 | 56.9792
7 | 0.9461 | 0.01821 | 0.0092 | 51.955
7.5 | 0.9503 | 0.02047 | 0.0178 | 46.424
8 | 0.9635 | 0.02372 | 0.0232 | 40.6197
8.5 | 0.9813 | 0.02725 | 0.0276 | 36.011
9 | 0.9928 | 0.03163 | 0.0321 | 31.3879
9.5 | 1.0005 | 0.03678 | 0.0355 | 27.2023
10 | 0.9947 | 0.04339 | 0.037 | 22.9246
10.5 | 0.9762 | 0.05167 | 0.0363 | 18.893
11 | 0.9475 | 0.0619 | 0.0329 | 15.3069
11.5 | 0.914 | 0.07428 | 0.0268 | 12.3048
12 | 0.8778 | 0.08857 | 0.0186 | 9.9108
12.5 | 0.8398 | 0.10454 | 0.0093 | 8.0333
13 | 0.8015 | 0.12199 | 0 | 6.5702
13.5 | 0.776 | 0.13833 | -0.008 | 5.6098
14 | 0.7666 | 0.15231 | -0.0149 | 5.0332
14.5 | 0.7668 | 0.16468 | -0.0211 | 4.6563

## 33. Re 750k Mach 0.00 (1)
BIGFOIL.COM POLAR EXPORT
rc12n1
RC-12(N)1 |  |  |  | Cl Max: | 1.151 | at alpha= | 12.5 | deg
JavaFoil+Calcfoil stall+Eppler ext transition |  |  |  | L/D Max: | 78.641 | at alpha= | 6 | deg
Re: | 750000 |  |  | Cd Min: | 0.00755 | at alpha= | 0.5 | deg
Mach: | 0 |  |  | Cl=0 at alpha= | -0.15833 | deg
|  |  |  | @ Cl=0.1, Cd= | 0.0075605
|  |  |  | @ Cl=0.4, Cd= | 0.0080663
|  |  |  | @ Cl=0.6, Cd= | 0.0084886
alpha (deg) | Cl | Cd | Cm | Cl/Cd
-16 | -0.583 | 0.14184 | 0.013 | -4.113
-15.5 | -0.606 | 0.13304 | 0.012 | -4.552
-15 | -0.628 | 0.12549 | 0.012 | -5.002
-14.5 | -0.649 | 0.11825 | 0.011 | -5.486
-14 | -0.669 | 0.11175 | 0.011 | -5.985
-13.5 | -0.687 | 0.1049 | 0.011 | -6.549
-13 | -0.703 | 0.09874 | 0.011 | -7.123
-12.5 | -0.717 | 0.09296 | 0.011 | -7.716
-12 | -0.728 | 0.09178 | 0.01 | -7.93
-11.5 | -0.735 | 0.08548 | 0.01 | -8.602
-11 | -0.739 | 0.07741 | 0.01 | -9.548
-10.5 | -0.738 | 0.07274 | 0.01 | -10.147
-10 | -0.727 | 0.06827 | 0.01 | -10.641
-9.5 | -0.712 | 0.06552 | 0.009 | -10.86
-9 | -0.693 | 0.06147 | 0.009 | -11.282
-8.5 | -0.672 | 0.05741 | 0.009 | -11.708
-8 | -0.648 | 0.05371 | 0.008 | -12.059
-7.5 | -0.62 | 0.0503 | 0.008 | -12.331
-7 | -0.59 | 0.04725 | 0.008 | -12.485
-6.5 | -0.557 | 0.04446 | 0.008 | -12.526
-6 | -0.521 | 0.04197 | 0.007 | -12.422
-5.5 | -0.484 | 0.03956 | 0.007 | -12.224
-5 | -0.444 | 0.03739 | 0.007 | -11.869
-4.5 | -0.402 | 0.03561 | 0.007 | -11.296
-4 | -0.446 | 0.01046 | 0.017 | -42.657
-3.5 | -0.391 | 0.01013 | 0.016 | -38.616
-3 | -0.335 | 0.00986 | 0.016 | -33.953
-2.5 | -0.277 | 0.01119 | 0.015 | -24.784
-2 | -0.219 | 0.00924 | 0.014 | -23.715
-1.5 | -0.16 | 0.01019 | 0.014 | -15.72
-1 | -0.101 | 0.00814 | 0.013 | -12.385
-0.5 | -0.041 | 0.00811 | 0.012 | -5.078
0 | 0.019 | 0.00759 | 0.011 | 2.461
0.5 | 0.079 | 0.00755 | 0.011 | 10.424
1 | 0.139 | 0.00758 | 0.01 | 18.295
1.5 | 0.199 | 0.008 | 0.009 | 24.827
2 | 0.259 | 0.00803 | 0.008 | 32.192
2.5 | 0.319 | 0.00809 | 0.007 | 39.373
3 | 0.378 | 0.00818 | 0.007 | 46.254
3.5 | 0.438 | 0.00787 | 0.006 | 55.627
4 | 0.497 | 0.00804 | 0.005 | 61.821
4.5 | 0.556 | 0.00825 | 0.004 | 67.392
5 | 0.615 | 0.00857 | 0.003 | 71.714
5.5 | 0.672 | 0.00901 | 0.002 | 74.634
6 | 0.729 | 0.00927 | 0.002 | 78.641
6.5 | 0.784 | 0.01288 | 0.001 | 60.859
7 | 0.837 | 0.0137 | 0 | 61.117
7.5 | 0.877 | 0.01497 | -0.001 | 58.557
8 | 0.921 | 0.01581 | -0.002 | 58.239
8.5 | 0.961 | 0.0166 | -0.003 | 57.917
9 | 0.999 | 0.01802 | -0.003 | 55.448
9.5 | 1.034 | 0.01927 | -0.004 | 53.661
10 | 1.065 | 0.02065 | -0.005 | 51.557
10.5 | 1.092 | 0.02214 | -0.006 | 49.349
11 | 1.116 | 0.02388 | -0.007 | 46.735
11.5 | 1.136 | 0.02569 | -0.008 | 44.2
12 | 1.15 | 0.02797 | -0.008 | 41.116
12.5 | 1.151 | 0.03121 | -0.009 | 36.883
13 | 1.103 | 0.04637 | -0.009 | 23.779
13.5 | 1.001 | 0.09054 | -0.007 | 11.061
14 | 0.986 | 0.10011 | -0.007 | 9.854
14.5 | 0.971 | 0.10783 | -0.006 | 9.003
15 | 0.954 | 0.11492 | -0.007 | 8.301
15.5 | 0.934 | 0.12209 | -0.007 | 7.652
16 | 0.911 | 0.12937 | -0.007 | 7.044
16.5 | 0.886 | 0.13713 | -0.007 | 6.462
17 | 0.861 | 0.14573 | -0.008 | 5.908
17.5 | 0.831 | 0.15433 | -0.008 | 5.385

## 34. Re 750k Mach 0.00 (2)
BIGFOIL.COM POLAR EXPORT
rc12n1
RC-12(N)1 |  |  |  | Cl Max: | 1.2615 | at alpha= | 14.5 | deg
XFOIL ncrit=9 |  |  |  | L/D Max: | 91.6489 | at alpha= | 5 | deg
Re: | 750000 |  |  | Cd Min: | 0.25191 | at alpha= | -20 | deg
Mach: | 0 |  |  | Cl=0 at alpha= | -0.30935 | deg
|  |  |  | @ Cl=0.1, Cd= | 0.0057246
|  |  |  | @ Cl=0.4, Cd= | 0.0062404
|  |  |  | @ Cl=0.6, Cd= | 0.0067963
alpha (deg) | Cl | Cd | Cm | Cl/Cd
-20 | -0.8128 | 0.25191 | 0.0838 | -3.2265
-19.5 | -0.796 | 0.24623 | 0.0801 | -3.2327
-19 | -0.7792 | 0.24009 | 0.076 | -3.2454
-18.5 | -0.7624 | 0.23354 | 0.0718 | -3.2645
-18 | -0.7456 | 0.22629 | 0.0674 | -3.2949
-17.5 | -0.7314 | 0.21774 | 0.0612 | -3.3591
-17 | -0.7182 | 0.20984 | 0.0561 | -3.4226
-16.5 | -0.7019 | 0.20304 | 0.0542 | -3.457
-16 | -0.6864 | 0.19683 | 0.051 | -3.4873
-15.5 | -0.6717 | 0.19008 | 0.0474 | -3.5338
-15 | -0.6585 | 0.18256 | 0.0436 | -3.607
-14.5 | -0.6529 | 0.17201 | 0.0366 | -3.7957
-14 | -0.6434 | 0.16303 | 0.0323 | -3.9465
-13.5 | -0.634 | 0.15582 | 0.0306 | -4.0688
-13 | -0.6222 | 0.14944 | 0.0281 | -4.1635
-12.5 | -0.6141 | 0.14167 | 0.0247 | -4.3347
-12 | -0.6109 | 0.13218 | 0.0202 | -4.6217
-11.5 | -0.6164 | 0.1184 | 0.0119 | -5.2061
-11 | -0.6213 | 0.1063 | 0.0055 | -5.8448
-10.5 | -0.6413 | 0.09309 | -0.0012 | -6.889
-10 | -0.6793 | 0.07236 | -0.0199 | -9.3878
-9.5 | -0.7207 | 0.06344 | -0.0203 | -11.3603
-9 | -0.7301 | 0.05724 | -0.0183 | -12.7551
-8.5 | -0.7221 | 0.05157 | -0.0165 | -14.0023
-8 | -0.7421 | 0.03369 | -0.0094 | -22.0273
-7.5 | -0.7233 | 0.02427 | -0.0046 | -29.8022
-7 | -0.6804 | 0.02058 | -0.0026 | -33.0612
-6.5 | -0.6347 | 0.01743 | -0.0012 | -36.4142
-6 | -0.584 | 0.01597 | -0.0005 | -36.5686
-5.5 | -0.5331 | 0.01461 | 0.0003 | -36.4887
-5 | -0.4816 | 0.01351 | 0.001 | -35.6477
-4.5 | -0.4329 | 0.01216 | 0.0022 | -35.6003
-4 | -0.3806 | 0.01145 | 0.0028 | -33.2402
-3.5 | -0.3286 | 0.01066 | 0.0034 | -30.8255
-3 | -0.2745 | 0.01021 | 0.0037 | -26.8854
-2.5 | -0.2202 | 0.0097 | 0.0039 | -22.701
-2 | -0.1668 | 0.00912 | 0.0043 | -18.2895
-1.5 | -0.1285 | 0.00676 | 0.0066 | -19.0089
-1 | -0.0755 | 0.0065 | 0.0073 | -11.6154
-0.5 | -0.0204 | 0.0063 | 0.0075 | -3.2381
0 | 0.0331 | 0.00603 | 0.008 | 5.4892
0.5 | 0.0845 | 0.00573 | 0.0094 | 14.7469
1 | 0.1414 | 0.00571 | 0.0094 | 24.7636
1.5 | 0.2029 | 0.0058 | 0.0083 | 34.9828
2 | 0.2697 | 0.00595 | 0.006 | 45.3277
2.5 | 0.3366 | 0.00612 | 0.0036 | 55
3 | 0.4103 | 0.00626 | -0.0005 | 65.5431
3.5 | 0.4789 | 0.00642 | -0.0034 | 74.595
4 | 0.5512 | 0.00659 | -0.0073 | 83.6419
4.5 | 0.6198 | 0.00688 | -0.0105 | 90.0872
5 | 0.6892 | 0.00752 | -0.0143 | 91.6489
5.5 | 0.7471 | 0.00857 | -0.016 | 87.1762
6 | 0.7913 | 0.00985 | -0.015 | 80.335
6.5 | 0.8335 | 0.01097 | -0.0135 | 75.9799
7 | 0.8757 | 0.01182 | -0.0116 | 74.0863
7.5 | 0.9168 | 0.01267 | -0.0095 | 72.3599
8 | 0.9571 | 0.01352 | -0.0073 | 70.7914
8.5 | 0.9951 | 0.01455 | -0.0047 | 68.3918
9 | 1.035 | 0.01535 | -0.0025 | 67.4267
9.5 | 1.0681 | 0.01665 | 0.0006 | 64.1502
10 | 1.1036 | 0.01768 | 0.0033 | 62.4208
10.5 | 1.1273 | 0.01954 | 0.0072 | 57.6919
11 | 1.1543 | 0.02087 | 0.0106 | 55.3091
11.5 | 1.1778 | 0.02262 | 0.0134 | 52.069
12 | 1.1959 | 0.02522 | 0.0157 | 47.4187
12.5 | 1.2114 | 0.02833 | 0.0176 | 42.7603
13 | 1.2313 | 0.03117 | 0.0189 | 39.5027
13.5 | 1.2475 | 0.03442 | 0.0199 | 36.2435
14 | 1.2603 | 0.0381 | 0.0206 | 33.0787
14.5 | 1.2615 | 0.04305 | 0.0214 | 29.3031
15 | 1.2527 | 0.0493 | 0.0219 | 25.4097
15.5 | 1.2548 | 0.05477 | 0.0211 | 22.9104
16 | 1.2506 | 0.06151 | 0.0195 | 20.3317
16.5 | 1.2401 | 0.06961 | 0.0169 | 17.815
17 | 1.2247 | 0.07902 | 0.0133 | 15.4986
17.5 | 1.2037 | 0.08997 | 0.0084 | 13.3789
18 | 1.1767 | 0.10259 | 0.0024 | 11.4699
18.5 | 1.1423 | 0.11735 | -0.0051 | 9.7341
19 | 1.0965 | 0.13551 | -0.0149 | 8.0917

## 35. Re 750k Mach 0.10 (1)
BIGFOIL.COM POLAR EXPORT
rc12n1
RC-12(N)1 |  |  |  | Cl Max: | 1.143 | at alpha= | 12 | deg
JavaFoil+Calcfoil stall+Eppler ext transition |  |  |  | L/D Max: | 78.713 | at alpha= | 6 | deg
Re: | 750000 |  |  | Cd Min: | 0.00756 | at alpha= | 0.5 | deg
Mach: | 0.1 |  |  | Cl=0 at alpha= | -0.15833 | deg
|  |  |  | @ Cl=0.1, Cd= | 0.0075635
|  |  |  | @ Cl=0.4, Cd= | 0.0081067
|  |  |  | @ Cl=0.6, Cd= | 0.0085046
alpha (deg) | Cl | Cd | Cm | Cl/Cd
-15.5 | -0.561 | 0.1374 | 0.013 | -4.086
-15 | -0.586 | 0.12815 | 0.012 | -4.575
-14.5 | -0.611 | 0.11999 | 0.012 | -5.093
-14 | -0.635 | 0.11325 | 0.011 | -5.604
-13.5 | -0.657 | 0.10664 | 0.011 | -6.161
-13 | -0.677 | 0.10002 | 0.011 | -6.768
-12.5 | -0.695 | 0.09431 | 0.011 | -7.365
-12 | -0.709 | 0.08838 | 0.01 | -8.02
-11.5 | -0.72 | 0.08297 | 0.01 | -8.675
-11 | -0.727 | 0.07812 | 0.01 | -9.303
-10.5 | -0.729 | 0.0733 | 0.01 | -9.941
-10 | -0.719 | 0.07077 | 0.009 | -10.159
-9.5 | -0.706 | 0.06602 | 0.009 | -10.695
-9 | -0.69 | 0.06189 | 0.009 | -11.143
-8.5 | -0.67 | 0.0577 | 0.009 | -11.607
-8 | -0.646 | 0.05393 | 0.008 | -11.986
-7.5 | -0.62 | 0.05053 | 0.008 | -12.266
-7 | -0.59 | 0.04742 | 0.008 | -12.446
-6.5 | -0.558 | 0.04456 | 0.008 | -12.514
-6 | -0.523 | 0.04203 | 0.007 | -12.431
-5.5 | -0.485 | 0.03962 | 0.007 | -12.241
-5 | -0.445 | 0.03751 | 0.007 | -11.871
-4.5 | -0.502 | 0.01079 | 0.018 | -46.517
-4 | -0.448 | 0.01051 | 0.017 | -42.65
-3.5 | -0.393 | 0.01015 | 0.017 | -38.697
-3 | -0.336 | 0.00984 | 0.016 | -34.166
-2.5 | -0.279 | 0.0112 | 0.015 | -24.874
-2 | -0.22 | 0.01046 | 0.014 | -21.048
-1.5 | -0.161 | 0.01017 | 0.014 | -15.818
-1 | -0.101 | 0.00818 | 0.013 | -12.389
-0.5 | -0.041 | 0.00812 | 0.012 | -5.101
0 | 0.019 | 0.00758 | 0.011 | 2.477
0.5 | 0.079 | 0.00756 | 0.011 | 10.469
1 | 0.139 | 0.00757 | 0.01 | 18.421
1.5 | 0.2 | 0.00823 | 0.009 | 24.274
2 | 0.26 | 0.00807 | 0.008 | 32.226
2.5 | 0.32 | 0.0081 | 0.007 | 39.522
3 | 0.38 | 0.0082 | 0.007 | 46.355
3.5 | 0.44 | 0.00792 | 0.006 | 55.544
4 | 0.5 | 0.0081 | 0.005 | 61.706
4.5 | 0.559 | 0.00831 | 0.004 | 67.263
5 | 0.618 | 0.00859 | 0.003 | 71.913
5.5 | 0.676 | 0.0091 | 0.002 | 74.249
6 | 0.732 | 0.0093 | 0.002 | 78.713
6.5 | 0.787 | 0.01292 | 0.001 | 60.933
7 | 0.841 | 0.01378 | 0 | 61.014
7.5 | 0.879 | 0.01509 | -0.001 | 58.268
8 | 0.923 | 0.01595 | -0.002 | 57.892
8.5 | 0.964 | 0.01677 | -0.003 | 57.466
9 | 1.001 | 0.01793 | -0.003 | 55.834
9.5 | 1.035 | 0.01952 | -0.004 | 53.012
10 | 1.065 | 0.02095 | -0.005 | 50.827
10.5 | 1.092 | 0.02248 | -0.006 | 48.553
11 | 1.114 | 0.02428 | -0.007 | 45.869
11.5 | 1.131 | 0.02629 | -0.008 | 43.032
12 | 1.143 | 0.02867 | -0.008 | 39.885
12.5 | 1.137 | 0.03308 | -0.009 | 34.376
13 | 1.007 | 0.08069 | -0.007 | 12.485
13.5 | 0.983 | 0.09442 | -0.006 | 10.413
14 | 0.968 | 0.10257 | -0.006 | 9.435
14.5 | 0.951 | 0.10968 | -0.006 | 8.668
15 | 0.93 | 0.11682 | -0.006 | 7.962
15.5 | 0.906 | 0.12421 | -0.006 | 7.294
16 | 0.88 | 0.13142 | -0.007 | 6.695
16.5 | 0.85 | 0.13929 | -0.007 | 6.104
17 | 0.821 | 0.14922 | -0.008 | 5.5

## 36. Re 750k Mach 0.10 (2)
BIGFOIL.COM POLAR EXPORT
rc12n1
RC-12(N)1 |  |  |  | Cl Max: | 1.2505 | at alpha= | 14 | deg
XFOIL ncrit=9 |  |  |  | L/D Max: | 91.1447 | at alpha= | 5 | deg
Re: | 750000 |  |  | Cd Min: | 0.25282 | at alpha= | -20 | deg
Mach: | 0.1 |  |  | Cl=0 at alpha= | -0.31296 | deg
|  |  |  | @ Cl=0.1, Cd= | 0.0057497
|  |  |  | @ Cl=0.4, Cd= | 0.0062451
|  |  |  | @ Cl=0.6, Cd= | 0.0068099
alpha (deg) | Cl | Cd | Cm | Cl/Cd
-20 | -0.8152 | 0.25282 | 0.0844 | -3.2244
-19.5 | -0.7982 | 0.24709 | 0.0806 | -3.2304
-19 | -0.7812 | 0.24089 | 0.0765 | -3.243
-18.5 | -0.7642 | 0.23428 | 0.0723 | -3.2619
-18 | -0.7472 | 0.22693 | 0.0678 | -3.2926
-17.5 | -0.7327 | 0.21845 | 0.0616 | -3.3541
-17 | -0.7193 | 0.21056 | 0.0565 | -3.4161
-16.5 | -0.7026 | 0.20379 | 0.0546 | -3.4477
-16 | -0.6869 | 0.19752 | 0.0514 | -3.4776
-15.5 | -0.672 | 0.19072 | 0.0477 | -3.5235
-15 | -0.6585 | 0.18315 | 0.0438 | -3.5954
-14.5 | -0.6525 | 0.1727 | 0.0369 | -3.7782
-13.5 | -0.6323 | 0.15669 | 0.031 | -4.0354
-13 | -0.6204 | 0.15025 | 0.0285 | -4.1291
-12.5 | -0.6121 | 0.14245 | 0.025 | -4.2969
-12 | -0.6122 | 0.13104 | 0.0185 | -4.6719
-11.5 | -0.6132 | 0.11944 | 0.0123 | -5.134
-11 | -0.6275 | 0.10568 | 0.0057 | -5.9377
-10.5 | -0.6321 | 0.09616 | 0.0009 | -6.5734
-10 | -0.6463 | 0.08109 | -0.0114 | -7.9702
-9.5 | -0.6984 | 0.06642 | -0.0208 | -10.5149
-9 | -0.7176 | 0.05959 | -0.019 | -12.0423
-8.5 | -0.7149 | 0.05338 | -0.0174 | -13.3927
-8 | -0.734 | 0.03625 | -0.0111 | -20.2483
-7.5 | -0.7216 | 0.02618 | -0.006 | -27.563
-7 | -0.6828 | 0.02124 | -0.0033 | -32.1469
-6.5 | -0.6376 | 0.01782 | -0.0018 | -35.78
-6 | -0.5867 | 0.01628 | -0.001 | -36.0381
-5.5 | -0.5355 | 0.01483 | -0.0001 | -36.1092
-5 | -0.4839 | 0.01364 | 0.0007 | -35.4765
-4.5 | -0.4347 | 0.01225 | 0.0019 | -35.4857
-4 | -0.3823 | 0.01152 | 0.0026 | -33.1858
-3.5 | -0.3298 | 0.01074 | 0.0032 | -30.7076
-3 | -0.2758 | 0.01025 | 0.0036 | -26.9073
-2.5 | -0.2212 | 0.00972 | 0.0038 | -22.7572
-2 | -0.1673 | 0.00919 | 0.0042 | -18.2046
-1.5 | -0.1287 | 0.00679 | 0.0066 | -18.9543
-1 | -0.0756 | 0.00652 | 0.0072 | -11.5951
-0.5 | -0.0202 | 0.00633 | 0.0075 | -3.1912
0 | 0.0338 | 0.00606 | 0.008 | 5.5776
0.5 | 0.0854 | 0.00576 | 0.0093 | 14.8264
1 | 0.1423 | 0.00572 | 0.0094 | 24.8776
1.5 | 0.2035 | 0.0058 | 0.0085 | 35.0862
2 | 0.2708 | 0.00595 | 0.0061 | 45.5126
2.5 | 0.3377 | 0.00612 | 0.0038 | 55.1797
3 | 0.4124 | 0.00627 | -0.0004 | 65.7735
3.5 | 0.4811 | 0.00643 | -0.0033 | 74.8212
4 | 0.5541 | 0.00661 | -0.0072 | 83.8275
4.5 | 0.623 | 0.00691 | -0.0104 | 90.1592
5 | 0.6927 | 0.0076 | -0.0142 | 91.1447
5.5 | 0.7519 | 0.00867 | -0.0161 | 86.7243
6 | 0.7959 | 0.00999 | -0.015 | 79.6697
6.5 | 0.8384 | 0.01108 | -0.0133 | 75.6679
7 | 0.8804 | 0.01196 | -0.0113 | 73.612
7.5 | 0.922 | 0.01277 | -0.0092 | 72.2005
8 | 0.9623 | 0.01364 | -0.0068 | 70.5499
8.5 | 1.0002 | 0.01468 | -0.0041 | 68.1335
9 | 1.0388 | 0.0156 | -0.0016 | 66.5897
9.5 | 1.0717 | 0.0169 | 0.0017 | 63.4142
10 | 1.106 | 0.01802 | 0.0046 | 61.3762
10.5 | 1.1288 | 0.0199 | 0.0086 | 56.7236
11 | 1.1521 | 0.02143 | 0.0124 | 53.7611
11.5 | 1.176 | 0.02339 | 0.0149 | 50.2779
12 | 1.1883 | 0.02665 | 0.0174 | 44.5891
12.5 | 1.2084 | 0.02947 | 0.019 | 41.0044
13 | 1.2263 | 0.03258 | 0.0203 | 37.6397
13.5 | 1.2407 | 0.03611 | 0.0213 | 34.3589
14 | 1.2505 | 0.04019 | 0.022 | 31.1147
14.5 | 1.2436 | 0.04611 | 0.0227 | 26.9703
15 | 1.2383 | 0.05228 | 0.0226 | 23.6859
15.5 | 1.2359 | 0.05863 | 0.0213 | 21.0797
16 | 1.227 | 0.06636 | 0.0191 | 18.4901
16.5 | 1.2112 | 0.07571 | 0.0156 | 15.9979
17 | 1.1896 | 0.08663 | 0.0109 | 13.732
17.5 | 1.1615 | 0.09941 | 0.0047 | 11.6839
18 | 1.1257 | 0.11445 | -0.0029 | 9.8357
18.5 | 1.0787 | 0.13283 | -0.0128 | 8.1209
19.5 | 0.8459 | 0.23287 | -0.06 | 3.6325
20 | 0.8614 | 0.23911 | -0.064 | 3.6025

## 37. Re 750k Mach 0.25 (1)
BIGFOIL.COM POLAR EXPORT
rc12n1
RC-12(N)1 |  |  |  | Cl Max: | 1.09 | at alpha= | 11 | deg
JavaFoil+Calcfoil stall+Eppler ext transition |  |  |  | L/D Max: | 74.018 | at alpha= | 5.5 | deg
Re: | 750000 |  |  | Cd Min: | 0.00757 | at alpha= | 1 | deg
Mach: | 0.25 |  |  | Cl=0 at alpha= | -0.15323 | deg
|  |  |  | @ Cl=0.1, Cd= | 0.0075839
|  |  |  | @ Cl=0.4, Cd= | 0.0082075
|  |  |  | @ Cl=0.6, Cd= | 0.15632
alpha (deg) | Cl | Cd | Cm | Cl/Cd
-14.5 | -0.237 | 0.15894 | 0.013 | -1.49
-14 | -0.311 | 0.14257 | 0.013 | -2.183
-13.5 | -0.376 | 0.12639 | 0.012 | -2.976
-13 | -0.435 | 0.11398 | 0.012 | -3.82
-12.5 | -0.49 | 0.10425 | 0.011 | -4.697
-12 | -0.539 | 0.09612 | 0.011 | -5.604
-11.5 | -0.581 | 0.09008 | 0.011 | -6.455
-11 | -0.617 | 0.08304 | 0.01 | -7.433
-10.5 | -0.644 | 0.07721 | 0.01 | -8.347
-10 | -0.653 | 0.07204 | 0.01 | -9.07
-9.5 | -0.656 | 0.06726 | 0.01 | -9.761
-9 | -0.654 | 0.06267 | 0.01 | -10.43
-8.5 | -0.645 | 0.05858 | 0.009 | -11.014
-8 | -0.631 | 0.05469 | 0.009 | -11.539
-7.5 | -0.612 | 0.05109 | 0.009 | -11.977
-7 | -0.588 | 0.04857 | 0.008 | -12.105
-6.5 | -0.56 | 0.04535 | 0.008 | -12.339
-6 | -0.527 | 0.04256 | 0.008 | -12.393
-5.5 | -0.492 | 0.04006 | 0.007 | -12.276
-5 | -0.453 | 0.03779 | 0.007 | -11.991
-4.5 | -0.412 | 0.03577 | 0.007 | -11.519
-4 | -0.458 | 0.01055 | 0.018 | -43.447
-3.5 | -0.402 | 0.01027 | 0.017 | -39.186
-3 | -0.345 | 0.01125 | 0.016 | -30.652
-2.5 | -0.286 | 0.01075 | 0.016 | -26.6
-2 | -0.226 | 0.01056 | 0.015 | -21.398
-1.5 | -0.165 | 0.01022 | 0.014 | -16.173
-1 | -0.104 | 0.00818 | 0.013 | -12.727
-0.5 | -0.043 | 0.0082 | 0.013 | -5.188
0 | 0.019 | 0.00761 | 0.012 | 2.535
0.5 | 0.081 | 0.00759 | 0.011 | 10.714
1 | 0.143 | 0.00757 | 0.01 | 18.925
1.5 | 0.205 | 0.00826 | 0.009 | 24.85
2 | 0.267 | 0.00811 | 0.008 | 32.943
2.5 | 0.329 | 0.00842 | 0.008 | 39.078
3 | 0.391 | 0.00824 | 0.007 | 47.393
3.5 | 0.452 | 0.00802 | 0.006 | 56.398
4 | 0.513 | 0.00816 | 0.005 | 62.92
4.5 | 0.574 | 0.00844 | 0.004 | 68.033
5 | 0.634 | 0.00874 | 0.003 | 72.521
5.5 | 0.694 | 0.00937 | 0.003 | 74.018
6 | 0.751 | 0.01273 | 0.002 | 59.025
6.5 | 0.807 | 0.01333 | 0.001 | 60.55
7 | 0.848 | 0.01465 | 0 | 57.847
7.5 | 0.894 | 0.01582 | -0.001 | 56.477
8 | 0.936 | 0.01649 | -0.002 | 56.782
8.5 | 0.974 | 0.01787 | -0.003 | 54.505
9 | 1.008 | 0.01923 | -0.004 | 52.425
9.5 | 1.037 | 0.02076 | -0.004 | 49.957
10 | 1.062 | 0.02271 | -0.005 | 46.751
10.5 | 1.08 | 0.02461 | -0.006 | 43.873
11 | 1.09 | 0.02705 | -0.007 | 40.312
11.5 | 1.085 | 0.03157 | -0.008 | 34.36
12 | 0.948 | 0.08193 | -0.005 | 11.565
12.5 | 0.93 | 0.09001 | -0.005 | 10.337
13 | 0.906 | 0.09699 | -0.005 | 9.341
13.5 | 0.872 | 0.10433 | -0.005 | 8.356
14 | 0.83 | 0.11214 | -0.005 | 7.405
14.5 | 0.781 | 0.12173 | -0.005 | 6.417
15 | 0.725 | 0.13024 | -0.005 | 5.565
15.5 | 0.662 | 0.14476 | -0.006 | 4.576
16 | 0.595 | 0.15632 | -0.007 | 3.803

## 38. Re 750k Mach 0.25 (2)
BIGFOIL.COM POLAR EXPORT
rc12n1
RC-12(N)1 |  |  |  | Cl Max: | 1.1841 | at alpha= | 13 | deg
XFOIL ncrit=9 |  |  |  | L/D Max: | 90.1266 | at alpha= | 4.5 | deg
Re: | 750000 |  |  | Cd Min: | 0.258 | at alpha= | -20 | deg
Mach: | 0.25 |  |  | Cl=0 at alpha= | -0.32804 | deg
|  |  |  | @ Cl=0.1, Cd= | 0.0058707
|  |  |  | @ Cl=0.4, Cd= | 0.006271
|  |  |  | @ Cl=0.6, Cd= | 0.0068856
alpha (deg) | Cl | Cd | Cm | Cl/Cd
-20 | -0.8289 | 0.258 | 0.0879 | -3.2128
-19.5 | -0.811 | 0.25193 | 0.0838 | -3.2191
-19 | -0.7929 | 0.2454 | 0.0794 | -3.2311
-18.5 | -0.7749 | 0.23848 | 0.075 | -3.2493
-18 | -0.7564 | 0.23056 | 0.0699 | -3.2807
-17.5 | -0.7409 | 0.22239 | 0.0638 | -3.3315
-17 | -0.7256 | 0.2142 | 0.0592 | -3.3875
-16.5 | -0.7075 | 0.20783 | 0.057 | -3.4042
-16 | -0.6908 | 0.20126 | 0.0534 | -3.4324
-15.5 | -0.6748 | 0.19417 | 0.0495 | -3.4753
-15 | -0.66 | 0.18581 | 0.0449 | -3.552
-14.5 | -0.6517 | 0.1762 | 0.0383 | -3.6986
-14 | -0.6421 | 0.16706 | 0.0343 | -3.8435
-13.5 | -0.6256 | 0.16097 | 0.0329 | -3.8864
-13 | -0.6129 | 0.15414 | 0.0299 | -3.9763
-12.5 | -0.6035 | 0.14615 | 0.0263 | -4.1293
-12 | -0.6024 | 0.13436 | 0.0189 | -4.4835
-11.5 | -0.5991 | 0.12419 | 0.0139 | -4.8241
-11 | -0.6037 | 0.11394 | 0.0101 | -5.2984
-10.5 | -0.5982 | 0.10643 | 0.007 | -5.6206
-10 | -0.6002 | 0.09844 | 0.004 | -6.0971
-9.5 | -0.607 | 0.08822 | -0.0019 | -6.8805
-9 | -0.6321 | 0.07221 | -0.0171 | -8.7536
-8.5 | -0.6653 | 0.06252 | -0.0201 | -10.6414
-8 | -0.6745 | 0.05401 | -0.0193 | -12.4884
-7.5 | -0.7026 | 0.03642 | -0.0137 | -19.2916
-7 | -0.6822 | 0.02802 | -0.0092 | -24.3469
-6 | -0.6013 | 0.01849 | -0.0038 | -32.5203
-5.5 | -0.5488 | 0.01629 | -0.0026 | -33.6894
-5 | -0.4958 | 0.01454 | -0.0013 | -34.099
-4.5 | -0.444 | 0.01293 | 0.0001 | -34.3387
-4 | -0.3911 | 0.01195 | 0.0012 | -32.728
-3.5 | -0.3363 | 0.01121 | 0.002 | -30
-3 | -0.2824 | 0.01041 | 0.0028 | -27.1278
-2.5 | -0.2264 | 0.00984 | 0.0033 | -23.0081
-2 | -0.1699 | 0.00936 | 0.0036 | -18.1517
-1.5 | -0.1301 | 0.00698 | 0.0061 | -18.639
-1 | -0.0763 | 0.0066 | 0.007 | -11.5606
-0.5 | -0.0195 | 0.00645 | 0.0074 | -3.0233
0 | 0.0372 | 0.0062 | 0.0077 | 6
0.5 | 0.0912 | 0.00588 | 0.0087 | 15.5102
1 | 0.148 | 0.00582 | 0.0093 | 25.4296
1.5 | 0.2103 | 0.00586 | 0.0086 | 35.8874
2 | 0.2761 | 0.00598 | 0.0071 | 46.1706
2.5 | 0.3481 | 0.00616 | 0.0041 | 56.5097
3 | 0.4229 | 0.00632 | 0.0004 | 66.9146
3.5 | 0.4928 | 0.00651 | -0.0022 | 75.6989
4 | 0.5699 | 0.00672 | -0.0065 | 84.8065
4.5 | 0.6408 | 0.00711 | -0.0096 | 90.1266
5 | 0.7126 | 0.00798 | -0.0134 | 89.2982
5.5 | 0.7775 | 0.00931 | -0.0161 | 83.5124
6 | 0.8211 | 0.01071 | -0.0145 | 76.6667
6.5 | 0.8642 | 0.01174 | -0.0123 | 73.6116
7 | 0.9068 | 0.01261 | -0.0097 | 71.9112
7.5 | 0.9466 | 0.01363 | -0.0067 | 69.4497
8 | 0.9864 | 0.01457 | -0.0036 | 67.7008
8.5 | 1.0236 | 0.01566 | -0.0001 | 65.364
9 | 1.053 | 0.01718 | 0.0043 | 61.2922
9.5 | 1.0838 | 0.01852 | 0.0084 | 58.5205
10 | 1.0973 | 0.02064 | 0.0142 | 53.1638
10.5 | 1.1195 | 0.02284 | 0.0176 | 49.0149
11 | 1.1417 | 0.02549 | 0.02 | 44.7901
11.5 | 1.1597 | 0.02869 | 0.0221 | 40.4217
12 | 1.1678 | 0.03293 | 0.0244 | 35.4631
12.5 | 1.1792 | 0.03706 | 0.0259 | 31.8187
13 | 1.1841 | 0.04199 | 0.0269 | 28.1996
13.5 | 1.1833 | 0.04774 | 0.0271 | 24.7863
14 | 1.1744 | 0.05472 | 0.0263 | 21.462
14.5 | 1.1517 | 0.06415 | 0.0238 | 17.9532
15 | 1.1179 | 0.07621 | 0.0191 | 14.6687
15.5 | 1.0899 | 0.08879 | 0.013 | 12.275
16 | 1.0553 | 0.10345 | 0.0053 | 10.2011
16.5 | 1.0151 | 0.12018 | -0.0037 | 8.4465
17.5 | 0.8139 | 0.19886 | -0.0418 | 4.0928
18.5 | 0.8339 | 0.21646 | -0.0502 | 3.8524
19 | 0.846 | 0.22629 | -0.0553 | 3.7386
19.5 | 0.8566 | 0.23871 | -0.063 | 3.5885
20 | 0.8732 | 0.24522 | -0.0672 | 3.5609

## 39. Re 750k Mach 0.50 (1)
BIGFOIL.COM POLAR EXPORT
rc12n1
RC-12(N)1 |  |  |  | Cl Max: | 1.106 | at alpha= | 20 | deg
JavaFoil+Calcfoil stall+Eppler ext transition |  |  |  | L/D Max: | 70.837 | at alpha= | 5 | deg
Re: | 750000 |  |  | Cd Min: | 0.00762 | at alpha= | -0.5 | deg
Mach: | 0.5 |  |  | Cl=0 at alpha= | -0.15714 | deg
|  |  |  | @ Cl=0.1, Cd= | 0.0077226
|  |  |  | @ Cl=0.4, Cd= | 0.0085706
|  |  |  | @ Cl=0.6, Cd= | 0.0092913
alpha (deg) | Cl | Cd | Cm | Cl/Cd
-20 | -1.077 | 0.21383 | 0.022 | -5.034
-19.5 | -1.051 | 0.20434 | 0.022 | -5.142
-19 | -1.025 | 0.19937 | 0.021 | -5.14
-18.5 | -1 | 0.19072 | 0.021 | -5.245
-18 | -0.971 | 0.18654 | 0.02 | -5.207
-17.5 | -0.944 | 0.18015 | 0.02 | -5.238
-17 | -0.917 | 0.17543 | 0.019 | -5.226
-16.5 | -0.89 | 0.17021 | 0.018 | -5.228
-16 | -0.864 | 0.16496 | 0.018 | -5.235
-15.5 | -0.837 | 0.16111 | 0.018 | -5.195
-15 | -0.811 | 0.15529 | 0.017 | -5.22
-14.5 | -0.784 | 0.15307 | 0.017 | -5.122
-14 | -0.757 | 0.14695 | 0.017 | -5.153
-13.5 | -0.731 | 0.14473 | 0.017 | -5.049
-13 | -0.704 | 0.13436 | 0.016 | -5.241
-12.5 | -0.675 | 0.12501 | 0.015 | -5.404
-12 | -0.649 | 0.12119 | 0.014 | -5.351
-11.5 | -0.622 | 0.11784 | 0.014 | -5.276
-11 | -0.595 | 0.1146 | 0.014 | -5.19
-10.5 | -0.568 | 0.11235 | 0.013 | -5.054
-10 | -0.541 | 0.10936 | 0.013 | -4.945
-9.5 | -0.513 | 0.10015 | 0.013 | -5.127
-9 | -0.486 | 0.09477 | 0.011 | -5.125
-8.5 | -0.458 | 0.09224 | 0.011 | -4.971
-8 | -0.431 | 0.09235 | 0.011 | -4.67
-7.5 | -0.404 | 0.08933 | 0.011 | -4.523
-7 | -0.377 | 0.08728 | 0.01 | -4.317
-6.5 | -0.349 | 0.05273 | 0.01 | -6.624
-6 | -0.322 | 0.04584 | 0.01 | -7.028
-5.5 | -0.401 | 0.04218 | 0.01 | -9.505
-5 | -0.446 | 0.03942 | 0.009 | -11.318
-4.5 | -0.43 | 0.03715 | 0.009 | -11.572
-4 | -0.396 | 0.03523 | 0.007 | -11.232
-3.5 | -0.353 | 0.03312 | 0.007 | -10.668
-3 | -0.38 | 0.01035 | 0.018 | -36.703
-2.5 | -0.317 | 0.01148 | 0.017 | -27.602
-2 | -0.251 | 0.01115 | 0.017 | -22.552
-1.5 | -0.184 | 0.01083 | 0.016 | -17.023
-1 | -0.116 | 0.01026 | 0.015 | -11.32
-0.5 | -0.048 | 0.00762 | 0.014 | -6.232
0 | 0.022 | 0.00777 | 0.013 | 2.777
0.5 | 0.091 | 0.00772 | 0.012 | 11.762
1 | 0.16 | 0.00774 | 0.011 | 20.679
1.5 | 0.229 | 0.00773 | 0.01 | 29.673
2 | 0.299 | 0.00835 | 0.009 | 35.737
2.5 | 0.368 | 0.0085 | 0.009 | 43.26
3 | 0.436 | 0.00865 | 0.008 | 50.45
3.5 | 0.505 | 0.00915 | 0.007 | 55.187
4 | 0.573 | 0.00938 | 0.006 | 61.094
4.5 | 0.64 | 0.00916 | 0.005 | 69.859
5 | 0.706 | 0.00997 | 0.004 | 70.837
5.5 | 0.756 | 0.01414 | 0.003 | 53.489
6 | 0.81 | 0.01562 | 0.002 | 51.866
6.5 | 0.859 | 0.0168 | 0.001 | 51.093
7 | 0.9 | 0.01826 | 0 | 49.319
7.5 | 0.931 | 0.02022 | -0.001 | 46.026
8 | 0.943 | 0.02224 | -0.002 | 42.401
8.5 | 0.916 | 0.02487 | -0.003 | 36.816
9 | 0.505 | 0.06571 | -0.002 | 7.679
9.5 | 0.531 | 0.07362 | -0.002 | 7.216
10 | 0.558 | 0.09718 | -0.002 | 5.738
10.5 | 0.586 | 0.10698 | -0.003 | 5.474
11 | 0.613 | 0.111 | -0.003 | 5.519
11.5 | 0.64 | 0.11548 | -0.004 | 5.54
12 | 0.667 | 0.12064 | -0.005 | 5.532
12.5 | 0.697 | 0.1272 | -0.006 | 5.477
13 | 0.723 | 0.13779 | -0.006 | 5.249
13.5 | 0.75 | 0.13996 | -0.007 | 5.36
14 | 0.777 | 0.14488 | -0.007 | 5.365
14.5 | 0.804 | 0.15047 | -0.008 | 5.346
15 | 0.832 | 0.15496 | -0.009 | 5.367
15.5 | 0.859 | 0.16011 | -0.009 | 5.368
16 | 0.887 | 0.17125 | -0.01 | 5.182
16.5 | 0.917 | 0.17926 | -0.011 | 5.118
17 | 0.941 | 0.18515 | -0.012 | 5.084
17.5 | 0.968 | 0.18804 | -0.012 | 5.148
18 | 0.994 | 0.19316 | -0.013 | 5.148
18.5 | 1.021 | 0.19923 | -0.013 | 5.125
19 | 1.048 | 0.20448 | -0.014 | 5.125
19.5 | 1.075 | 0.21179 | -0.015 | 5.078
20 | 1.106 | 0.21884 | -0.016 | 5.055

## 40. Re 750k Mach 0.50 (2)
BIGFOIL.COM POLAR EXPORT
rc12n1
RC-12(N)1 |  |  |  | Cl Max: | 1.0362 | at alpha= | 9.5 | deg
XFOIL ncrit=9 |  |  |  | L/D Max: | 87.7808 | at alpha= | 4 | deg
Re: | 750000 |  |  | Cd Min: | 0.28466 | at alpha= | -20 | deg
Mach: | 0.5 |  |  | Cl=0 at alpha= | -0.39171 | deg
|  |  |  | @ Cl=0.1, Cd= | 0.0065685
|  |  |  | @ Cl=0.4, Cd= | 0.0064622
|  |  |  | @ Cl=0.6, Cd= | 0.0071091
alpha (deg) | Cl | Cd | Cm | Cl/Cd
-20 | -0.901 | 0.28466 | 0.104 | -3.1652
-19.5 | -0.8783 | 0.27647 | 0.0985 | -3.1768
-19 | -0.8554 | 0.26807 | 0.0931 | -3.191
-18.5 | -0.8319 | 0.25893 | 0.0869 | -3.2128
-18 | -0.8099 | 0.25012 | 0.0806 | -3.238
-17.5 | -0.788 | 0.24136 | 0.0761 | -3.2648
-17 | -0.766 | 0.23368 | 0.0718 | -3.278
-16.5 | -0.744 | 0.22564 | 0.067 | -3.2973
-16 | -0.7223 | 0.21736 | 0.0621 | -3.3231
-15.5 | -0.7009 | 0.20827 | 0.0564 | -3.3653
-15 | -0.6832 | 0.19914 | 0.0498 | -3.4308
-14.5 | -0.6631 | 0.19038 | 0.0462 | -3.483
-14 | -0.6429 | 0.18288 | 0.0429 | -3.5154
-13.5 | -0.6238 | 0.17502 | 0.0388 | -3.5642
-13 | -0.608 | 0.16568 | 0.0326 | -3.6697
-12 | -0.5819 | 0.14726 | 0.0233 | -3.9515
-11 | -0.5593 | 0.13324 | 0.0199 | -4.1977
-10.5 | -0.5502 | 0.12473 | 0.0161 | -4.4111
-10 | -0.5471 | 0.11357 | 0.0082 | -4.8173
-9.5 | -0.5465 | 0.10366 | 0.004 | -5.272
-9 | -0.5415 | 0.09584 | 0.0015 | -5.65
-8.5 | -0.5388 | 0.08703 | -0.003 | -6.191
-8 | -0.5404 | 0.07685 | -0.0098 | -7.0319
-7.5 | -0.5524 | 0.06385 | -0.0225 | -8.6515
-7 | -0.5844 | 0.05243 | -0.0272 | -11.1463
-6.5 | -0.597 | 0.04491 | -0.0251 | -13.2933
-6 | -0.5924 | 0.03694 | -0.0217 | -16.0368
-5.5 | -0.5701 | 0.02975 | -0.0175 | -19.163
-5 | -0.535 | 0.02307 | -0.0128 | -23.1903
-4.5 | -0.4838 | 0.01787 | -0.0092 | -27.0733
-4 | -0.4247 | 0.01475 | -0.0066 | -28.7932
-3.5 | -0.3646 | 0.01295 | -0.0043 | -28.1544
-3 | -0.3046 | 0.01174 | -0.0021 | -25.9455
-2.5 | -0.2449 | 0.01071 | -0.0003 | -22.8665
-2 | -0.1821 | 0.01002 | 0.0009 | -18.1737
-1.5 | -0.1187 | 0.00946 | 0.0018 | -12.5476
-1 | -0.0781 | 0.00701 | 0.0056 | -11.1412
-0.5 | -0.0141 | 0.00686 | 0.0064 | -2.0554
0 | 0.051 | 0.00672 | 0.0068 | 7.5893
0.5 | 0.1157 | 0.00652 | 0.0072 | 17.7454
1 | 0.1806 | 0.00635 | 0.0075 | 28.4409
1.5 | 0.2438 | 0.0062 | 0.0086 | 39.3226
2 | 0.313 | 0.00627 | 0.0084 | 49.9203
2.5 | 0.3904 | 0.00644 | 0.0064 | 60.6211
3 | 0.4725 | 0.00663 | 0.0034 | 71.267
3.5 | 0.5553 | 0.0069 | 0.0004 | 80.4783
4 | 0.6408 | 0.0073 | -0.0031 | 87.7808
4.5 | 0.723 | 0.00832 | -0.0065 | 86.899
5 | 0.7985 | 0.01007 | -0.0093 | 79.2949
5.5 | 0.8761 | 0.0121 | -0.0128 | 72.405
6 | 0.9229 | 0.01336 | -0.0089 | 69.0793
6.5 | 0.9593 | 0.0146 | -0.0029 | 65.7055
7 | 0.9844 | 0.01613 | 0.0046 | 61.0291
7.5 | 0.9921 | 0.01802 | 0.0141 | 55.0555
8 | 1.002 | 0.02071 | 0.0211 | 48.3824
8.5 | 1.0189 | 0.02414 | 0.0257 | 42.208
9 | 1.0299 | 0.02837 | 0.03 | 36.3024
9.5 | 1.0362 | 0.03335 | 0.0339 | 31.0705
10 | 1.0319 | 0.0396 | 0.0363 | 26.0581
10.5 | 1.017 | 0.04732 | 0.0364 | 21.492
11 | 0.9899 | 0.05709 | 0.0338 | 17.3393
11.5 | 0.9568 | 0.06896 | 0.0287 | 13.8747
12 | 0.9208 | 0.08261 | 0.0212 | 11.1464
12.5 | 0.8837 | 0.09771 | 0.0126 | 9.0441
13 | 0.8442 | 0.11423 | 0.0036 | 7.3904
13.5 | 0.8061 | 0.13162 | -0.0051 | 6.1244
14 | 0.7866 | 0.14685 | -0.0128 | 5.3565
14.5 | 0.7813 | 0.15989 | -0.0193 | 4.8865

## 41. Re 1M Mach 0.00 (1)
BIGFOIL.COM POLAR EXPORT
rc12n1
RC-12(N)1 |  |  |  | Cl Max: | 1.159 | at alpha= | 12.5 | deg
JavaFoil+Calcfoil stall+Eppler ext transition |  |  |  | L/D Max: | 80.772 | at alpha= | 6 | deg
Re: | 1000000 |  |  | Cd Min: | 0.00624 | at alpha= | 2 | deg
Mach: | 0 |  |  | Cl=0 at alpha= | -0.15833 | deg
|  |  |  | @ Cl=0.1, Cd= | 0.0072365
|  |  |  | @ Cl=0.4, Cd= | 0.0071133
|  |  |  | @ Cl=0.6, Cd= | 0.0080961
alpha (deg) | Cl | Cd | Cm | Cl/Cd
-16 | -0.584 | 0.13636 | 0.013 | -4.281
-15.5 | -0.606 | 0.12806 | 0.012 | -4.73
-15 | -0.628 | 0.12124 | 0.012 | -5.179
-14.5 | -0.649 | 0.11505 | 0.012 | -5.641
-14 | -0.669 | 0.10797 | 0.012 | -6.197
-13.5 | -0.687 | 0.10213 | 0.011 | -6.729
-13 | -0.704 | 0.09646 | 0.011 | -7.295
-12.5 | -0.718 | 0.09053 | 0.011 | -7.927
-12 | -0.728 | 0.08517 | 0.011 | -8.55
-11.5 | -0.736 | 0.08025 | 0.01 | -9.168
-11 | -0.74 | 0.07556 | 0.01 | -9.787
-10.5 | -0.739 | 0.07109 | 0.01 | -10.389
-10 | -0.727 | 0.06694 | 0.01 | -10.861
-9.5 | -0.712 | 0.06288 | 0.009 | -11.32
-9 | -0.694 | 0.05982 | 0.009 | -11.593
-8.5 | -0.672 | 0.05606 | 0.009 | -11.992
-8 | -0.648 | 0.05261 | 0.008 | -12.313
-7.5 | -0.62 | 0.04941 | 0.008 | -12.554
-7 | -0.59 | 0.04651 | 0.008 | -12.683
-6.5 | -0.557 | 0.04374 | 0.008 | -12.732
-6 | -0.521 | 0.04133 | 0.008 | -12.614
-5.5 | -0.485 | 0.03884 | 0.009 | -12.484
-5 | -0.551 | 0.01058 | 0.019 | -52.132
-4.5 | -0.5 | 0.01035 | 0.018 | -48.292
-4 | -0.446 | 0.01006 | 0.017 | -44.38
-3.5 | -0.391 | 0.00971 | 0.016 | -40.289
-3 | -0.335 | 0.00948 | 0.016 | -35.308
-2.5 | -0.277 | 0.0107 | 0.015 | -25.923
-2 | -0.219 | 0.00889 | 0.014 | -24.632
-1.5 | -0.16 | 0.00859 | 0.014 | -18.637
-1 | -0.101 | 0.00774 | 0.013 | -13.019
-0.5 | -0.041 | 0.00772 | 0.012 | -5.334
0 | 0.019 | 0.00723 | 0.011 | 2.584
0.5 | 0.079 | 0.00724 | 0.011 | 10.863
1 | 0.139 | 0.00723 | 0.01 | 19.189
1.5 | 0.199 | 0.00762 | 0.009 | 26.08
2 | 0.259 | 0.00624 | 0.008 | 41.482
2.5 | 0.319 | 0.00632 | 0.007 | 50.412
3 | 0.378 | 0.00649 | 0.007 | 58.326
3.5 | 0.438 | 0.00819 | 0.006 | 53.468
4 | 0.497 | 0.00764 | 0.005 | 65.082
4.5 | 0.556 | 0.00785 | 0.004 | 70.827
5 | 0.615 | 0.00818 | 0.003 | 75.159
5.5 | 0.672 | 0.00876 | 0.002 | 76.754
6 | 0.729 | 0.00902 | 0.002 | 80.772
6.5 | 0.784 | 0.01221 | 0.001 | 64.176
7 | 0.837 | 0.01304 | 0 | 64.214
7.5 | 0.889 | 0.01413 | -0.001 | 62.897
8 | 0.925 | 0.01487 | -0.002 | 62.174
8.5 | 0.965 | 0.01563 | -0.003 | 61.749
9 | 1.004 | 0.0169 | -0.003 | 59.393
9.5 | 1.038 | 0.01804 | -0.004 | 57.53
10 | 1.069 | 0.01931 | -0.005 | 55.358
10.5 | 1.096 | 0.02073 | -0.006 | 52.879
11 | 1.12 | 0.02237 | -0.007 | 50.053
11.5 | 1.14 | 0.02406 | -0.008 | 47.36
12 | 1.155 | 0.02607 | -0.008 | 44.298
12.5 | 1.159 | 0.02852 | -0.009 | 40.633
13 | 1.152 | 0.03185 | -0.01 | 36.176
13.5 | 1.13 | 0.03833 | -0.01 | 29.472
14 | 1.009 | 0.08664 | -0.008 | 11.641
14.5 | 0.98 | 0.101 | -0.008 | 9.704
15 | 0.959 | 0.10998 | -0.008 | 8.723
15.5 | 0.938 | 0.11791 | -0.008 | 7.952
16 | 0.913 | 0.12594 | -0.007 | 7.251
16.5 | 0.888 | 0.13319 | -0.008 | 6.668
17 | 0.862 | 0.14055 | -0.008 | 6.134
17.5 | 0.832 | 0.14914 | -0.009 | 5.58

## 42. Re 1M Mach 0.00 (2)
BIGFOIL.COM POLAR EXPORT
rc12n1
RC-12(N)1 |  |  |  | Cl Max: | 1.3307 | at alpha= | 15.5 | deg
XFOIL ncrit=9 |  |  |  | L/D Max: | 93.3861 | at alpha= | 4.5 | deg
Re: | 1000000 |  |  | Cd Min: | 0.15777 | at alpha= | -13.5 | deg
Mach: | 0 |  |  | Cl=0 at alpha= | -0.31917 | deg
|  |  |  | @ Cl=0.1, Cd= | 0.0053142
|  |  |  | @ Cl=0.4, Cd= | 0.005503
|  |  |  | @ Cl=0.6, Cd= | 0.0064421
alpha (deg) | Cl | Cd | Cm | Cl/Cd
-13.5 | -0.6317 | 0.15777 | 0.0327 | -4.0039
-13 | -0.624 | 0.14943 | 0.0289 | -4.1759
-12.5 | -0.6246 | 0.13675 | 0.0221 | -4.5675
-12 | -0.6357 | 0.12377 | 0.0168 | -5.1361
-11.5 | -0.6322 | 0.1161 | 0.0135 | -5.4453
-11 | -0.6291 | 0.10812 | 0.0098 | -5.8185
-10.5 | -0.6315 | 0.09837 | 0.0044 | -6.4196
-10 | -0.6499 | 0.08587 | -0.0033 | -7.5684
-9.5 | -0.7112 | 0.06658 | -0.0186 | -10.6819
-9 | -0.7323 | 0.05813 | -0.0173 | -12.5976
-8.5 | -0.8238 | 0.02466 | -0.0048 | -33.4063
-8 | -0.7868 | 0.02055 | -0.0023 | -38.2871
-7 | -0.6936 | 0.01643 | 0 | -42.2155
-6.5 | -0.6427 | 0.01539 | 0.0006 | -41.7609
-6 | -0.5915 | 0.01424 | 0.0013 | -41.5379
-5.5 | -0.5438 | 0.01256 | 0.0027 | -43.2962
-5 | -0.4925 | 0.01171 | 0.0033 | -42.0581
-4.5 | -0.4393 | 0.01112 | 0.0037 | -39.5054
-4 | -0.3876 | 0.01031 | 0.0044 | -37.5946
-3.5 | -0.3335 | 0.00982 | 0.0046 | -33.9613
-3 | -0.2794 | 0.00932 | 0.0049 | -29.9785
-2.5 | -0.2242 | 0.00893 | 0.005 | -25.1064
-2 | -0.1693 | 0.00855 | 0.0051 | -19.8012
-1.5 | -0.1261 | 0.00658 | 0.0066 | -19.1641
-1 | -0.0756 | 0.00597 | 0.0075 | -12.6633
-0.5 | -0.02 | 0.00579 | 0.0076 | -3.4542
0 | 0.0353 | 0.00562 | 0.0077 | 6.2811
0.5 | 0.0888 | 0.00537 | 0.0082 | 16.5363
1 | 0.141 | 0.00511 | 0.0092 | 27.593
1.5 | 0.1973 | 0.0051 | 0.0093 | 38.6863
2 | 0.2572 | 0.00518 | 0.0085 | 49.6525
2.5 | 0.3217 | 0.00532 | 0.0066 | 60.4699
3 | 0.3857 | 0.00546 | 0.0047 | 70.641
3.5 | 0.4555 | 0.00567 | 0.0015 | 80.3351
4 | 0.5206 | 0.00591 | -0.0008 | 88.088
4.5 | 0.5902 | 0.00632 | -0.0043 | 93.3861
5 | 0.6544 | 0.00712 | -0.007 | 91.9101
5.5 | 0.7191 | 0.00816 | -0.0101 | 88.125
6 | 0.7826 | 0.00946 | -0.0133 | 82.7273
6.5 | 0.8394 | 0.01039 | -0.0146 | 80.7892
7 | 0.8829 | 0.01109 | -0.013 | 79.6123
7.5 | 0.9252 | 0.0118 | -0.011 | 78.4068
8 | 0.9668 | 0.01251 | -0.0089 | 77.2822
8.5 | 1.0077 | 0.01327 | -0.0067 | 75.9382
9 | 1.0462 | 0.01422 | -0.0043 | 73.5724
9.5 | 1.0854 | 0.01507 | -0.002 | 72.0239
10 | 1.12 | 0.01622 | 0.0009 | 69.0506
10.5 | 1.156 | 0.0172 | 0.0035 | 67.2093
11 | 1.1843 | 0.01873 | 0.0067 | 63.2301
11.5 | 1.2083 | 0.02022 | 0.0104 | 59.7577
12 | 1.234 | 0.02184 | 0.013 | 56.5018
12.5 | 1.2588 | 0.0239 | 0.0147 | 52.6695
13 | 1.2712 | 0.02722 | 0.0166 | 46.701
13.5 | 1.2836 | 0.03072 | 0.0181 | 41.7839
14 | 1.3028 | 0.0337 | 0.0189 | 38.6588
14.5 | 1.3179 | 0.03716 | 0.0195 | 35.4656
15 | 1.3279 | 0.04123 | 0.0198 | 32.2071
15.5 | 1.3307 | 0.04623 | 0.0198 | 28.7843
16 | 1.3196 | 0.0531 | 0.0191 | 24.8512
16.5 | 1.2917 | 0.06277 | 0.0172 | 20.5783
17 | 1.2851 | 0.07048 | 0.0146 | 18.2335
17.5 | 1.2709 | 0.07977 | 0.0109 | 15.9321
18 | 1.2491 | 0.09079 | 0.0062 | 13.7581
18.5 | 1.2209 | 0.10344 | 0.0003 | 11.803
19 | 1.1868 | 0.11782 | -0.0067 | 10.073
19.5 | 1.1484 | 0.13372 | -0.015 | 8.5881
20 | 1.1047 | 0.15189 | -0.0249 | 7.273

## 43. Re 1M Mach 0.10 (1)
BIGFOIL.COM POLAR EXPORT
rc12n1
RC-12(N)1 |  |  |  | Cl Max: | 1.15 | at alpha= | 12.5 | deg
JavaFoil+Calcfoil stall+Eppler ext transition |  |  |  | L/D Max: | 80.258 | at alpha= | 6 | deg
Re: | 1000000 |  |  | Cd Min: | 0.00652 | at alpha= | 3 | deg
Mach: | 0.1 |  |  | Cl=0 at alpha= | -0.15833 | deg
|  |  |  | @ Cl=0.1, Cd= | 0.0072035
|  |  |  | @ Cl=0.4, Cd= | 0.00707
|  |  |  | @ Cl=0.6, Cd= | 0.008141
alpha (deg) | Cl | Cd | Cm | Cl/Cd
-15.5 | -0.562 | 0.13085 | 0.013 | -4.292
-15 | -0.587 | 0.1236 | 0.012 | -4.745
-14.5 | -0.611 | 0.11652 | 0.012 | -5.247
-14 | -0.635 | 0.10995 | 0.012 | -5.775
-13.5 | -0.657 | 0.10335 | 0.012 | -6.359
-13 | -0.677 | 0.09737 | 0.011 | -6.955
-12.5 | -0.695 | 0.09142 | 0.011 | -7.601
-12 | -0.709 | 0.08609 | 0.011 | -8.237
-11.5 | -0.72 | 0.08095 | 0.011 | -8.897
-11 | -0.727 | 0.0764 | 0.011 | -9.519
-10.5 | -0.729 | 0.07178 | 0.01 | -10.158
-10 | -0.719 | 0.06726 | 0.01 | -10.697
-9.5 | -0.706 | 0.06327 | 0.01 | -11.165
-9 | -0.69 | 0.05938 | 0.009 | -11.62
-8.5 | -0.67 | 0.05582 | 0.009 | -12.002
-8 | -0.646 | 0.05297 | 0.009 | -12.205
-7.5 | -0.62 | 0.04956 | 0.008 | -12.509
-7 | -0.59 | 0.04662 | 0.008 | -12.66
-6.5 | -0.558 | 0.04387 | 0.008 | -12.713
-6 | -0.523 | 0.04141 | 0.008 | -12.62
-5.5 | -0.485 | 0.03914 | 0.007 | -12.393
-5 | -0.445 | 0.03704 | 0.007 | -12.024
-4.5 | -0.502 | 0.01043 | 0.018 | -48.125
-4 | -0.448 | 0.01008 | 0.017 | -44.455
-3.5 | -0.393 | 0.00976 | 0.017 | -40.284
-3 | -0.336 | 0.00944 | 0.016 | -35.618
-2.5 | -0.279 | 0.01075 | 0.015 | -25.918
-2 | -0.22 | 0.00891 | 0.014 | -24.712
-1.5 | -0.161 | 0.00862 | 0.014 | -18.661
-1 | -0.101 | 0.00778 | 0.013 | -13.022
-0.5 | -0.041 | 0.00776 | 0.012 | -5.335
0 | 0.019 | 0.00722 | 0.011 | 2.602
0.5 | 0.079 | 0.0072 | 0.011 | 10.992
1 | 0.139 | 0.00721 | 0.01 | 19.33
1.5 | 0.2 | 0.00784 | 0.009 | 25.489
2 | 0.26 | 0.00768 | 0.008 | 33.837
2.5 | 0.32 | 0.00774 | 0.007 | 41.363
3 | 0.38 | 0.00652 | 0.007 | 58.339
3.5 | 0.44 | 0.00817 | 0.006 | 53.856
4 | 0.5 | 0.00765 | 0.005 | 65.315
4.5 | 0.559 | 0.00787 | 0.004 | 71.06
5 | 0.618 | 0.00826 | 0.003 | 74.751
5.5 | 0.676 | 0.00884 | 0.002 | 76.442
6 | 0.732 | 0.00912 | 0.002 | 80.258
6.5 | 0.787 | 0.01229 | 0.001 | 64.054
7 | 0.841 | 0.01309 | 0 | 64.253
7.5 | 0.883 | 0.01429 | -0.001 | 61.807
8 | 0.927 | 0.01499 | -0.002 | 61.829
8.5 | 0.967 | 0.01579 | -0.003 | 61.281
9 | 1.005 | 0.01682 | -0.004 | 59.746
9.5 | 1.039 | 0.01828 | -0.004 | 56.852
10 | 1.069 | 0.0196 | -0.005 | 54.568
10.5 | 1.096 | 0.02105 | -0.006 | 52.045
11 | 1.118 | 0.02274 | -0.007 | 49.135
11.5 | 1.135 | 0.02461 | -0.008 | 46.142
12 | 1.149 | 0.02663 | -0.008 | 43.135
12.5 | 1.15 | 0.02934 | -0.009 | 39.178
13 | 1.136 | 0.03357 | -0.01 | 33.855
13.5 | 1.078 | 0.05112 | -0.01 | 21.08
14 | 0.978 | 0.09535 | -0.007 | 10.259
14.5 | 0.956 | 0.10485 | -0.007 | 9.119
15 | 0.933 | 0.11285 | -0.007 | 8.268
15.5 | 0.908 | 0.12064 | -0.007 | 7.526
16 | 0.882 | 0.12766 | -0.007 | 6.905
16.5 | 0.852 | 0.13569 | -0.008 | 6.28
17 | 0.822 | 0.1437 | -0.008 | 5.719
17.5 | 0.787 | 0.15327 | -0.009 | 5.138

## 44. Re 1M Mach 0.10 (2)
BIGFOIL.COM POLAR EXPORT
rc12n1
RC-12(N)1 |  |  |  | Cl Max: | 1.3143 | at alpha= | 15 | deg
XFOIL ncrit=9 |  |  |  | L/D Max: | 93.2862 | at alpha= | 4.5 | deg
Re: | 1000000 |  |  | Cd Min: | 0.17141 | at alpha= | 20 | deg
Mach: | 0.1 |  |  | Cl=0 at alpha= | -0.32136 | deg
|  |  |  | @ Cl=0.1, Cd= | 0.005348
|  |  |  | @ Cl=0.4, Cd= | 0.0055091
|  |  |  | @ Cl=0.6, Cd= | 0.0064437
alpha (deg) | Cl | Cd | Cm | Cl/Cd
-8.5 | -0.8189 | 0.02713 | -0.0068 | -30.1843
-8 | -0.7824 | 0.02328 | -0.0042 | -33.6082
-7.5 | -0.7465 | 0.01822 | -0.0016 | -40.9715
-7 | -0.6968 | 0.01686 | -0.0007 | -41.3286
-6.5 | -0.6458 | 0.01569 | 0.0001 | -41.16
-6 | -0.5944 | 0.01445 | 0.0009 | -41.1349
-5.5 | -0.5458 | 0.01279 | 0.0022 | -42.674
-5 | -0.4948 | 0.01181 | 0.003 | -41.8967
-4.5 | -0.4414 | 0.01119 | 0.0035 | -39.4459
-4 | -0.3893 | 0.0104 | 0.0042 | -37.4327
-3.5 | -0.3351 | 0.00985 | 0.0045 | -34.0203
-3 | -0.2807 | 0.00936 | 0.0048 | -29.9893
-2.5 | -0.2252 | 0.00895 | 0.0049 | -25.162
-2 | -0.17 | 0.00858 | 0.005 | -19.8135
-1.5 | -0.126 | 0.00666 | 0.0064 | -18.9189
-1 | -0.0758 | 0.00597 | 0.0075 | -12.6968
-0.5 | -0.0199 | 0.00581 | 0.0075 | -3.4251
0 | 0.0358 | 0.00564 | 0.0076 | 6.3475
0.5 | 0.0899 | 0.0054 | 0.0081 | 16.6481
1 | 0.1423 | 0.00513 | 0.0091 | 27.7388
1.5 | 0.1987 | 0.00511 | 0.0093 | 38.8845
2 | 0.2584 | 0.00519 | 0.0086 | 49.7881
2.5 | 0.3233 | 0.00532 | 0.0067 | 60.7707
3 | 0.3875 | 0.00547 | 0.0049 | 70.841
3.5 | 0.4579 | 0.00569 | 0.0016 | 80.4745
4 | 0.5232 | 0.00593 | -0.0006 | 88.2293
4.5 | 0.5933 | 0.00636 | -0.0042 | 93.2862
5 | 0.6581 | 0.00717 | -0.0069 | 91.7852
5.5 | 0.7229 | 0.00826 | -0.01 | 87.5182
6.5 | 0.8443 | 0.0105 | -0.0145 | 80.4095
7 | 0.8881 | 0.0112 | -0.0127 | 79.2946
7.5 | 0.9302 | 0.01194 | -0.0107 | 77.9062
8 | 0.9717 | 0.01268 | -0.0084 | 76.6325
8.5 | 1.0128 | 0.01343 | -0.0062 | 75.4133
9 | 1.0514 | 0.01438 | -0.0035 | 73.1154
9.5 | 1.0893 | 0.01534 | -0.0009 | 71.0104
10 | 1.124 | 0.01647 | 0.0021 | 68.2453
10.5 | 1.1591 | 0.01754 | 0.0048 | 66.0832
11 | 1.1794 | 0.0195 | 0.0092 | 60.4821
11.5 | 1.2068 | 0.02079 | 0.0124 | 58.0471
12 | 1.2325 | 0.02265 | 0.0146 | 54.415
12.5 | 1.2558 | 0.02499 | 0.0162 | 50.2521
13 | 1.2581 | 0.02933 | 0.0185 | 42.8946
13.5 | 1.2788 | 0.0322 | 0.0195 | 39.7143
14 | 1.295 | 0.03557 | 0.0203 | 36.4071
14.5 | 1.3076 | 0.03941 | 0.0208 | 33.1794
15 | 1.3143 | 0.04399 | 0.021 | 29.8772
15.5 | 1.3112 | 0.04984 | 0.0206 | 26.3082
16 | 1.2916 | 0.05817 | 0.0193 | 22.2039
16.5 | 1.2693 | 0.06769 | 0.0166 | 18.7517
17 | 1.2568 | 0.0767 | 0.0132 | 16.3859
17.5 | 1.2361 | 0.08746 | 0.0086 | 14.1333
18 | 1.2082 | 0.10002 | 0.0028 | 12.0796
18.5 | 1.1742 | 0.11432 | -0.0042 | 10.2712
19 | 1.1352 | 0.13027 | -0.0124 | 8.7142
19.5 | 1.0917 | 0.14831 | -0.0222 | 7.3609
20 | 1.0348 | 0.17141 | -0.0352 | 6.037

## 45. Re 1M Mach 0.25 (1)
BIGFOIL.COM POLAR EXPORT
rc12n1
RC-12(N)1 |  |  |  | Cl Max: | 1.098 | at alpha= | 11.5 | deg
JavaFoil+Calcfoil stall+Eppler ext transition |  |  |  | L/D Max: | 75.621 | at alpha= | 5.5 | deg
Re: | 1000000 |  |  | Cd Min: | 0.0072 | at alpha= | 1 | deg
Mach: | 0.25 |  |  | Cl=0 at alpha= | -0.15323 | deg
|  |  |  | @ Cl=0.1, Cd= | 0.0072139
|  |  |  | @ Cl=0.4, Cd= | 0.0079361
|  |  |  | @ Cl=0.6, Cd= | 0.16215
alpha (deg) | Cl | Cd | Cm | Cl/Cd
-14.5 | -0.237 | 0.15006 | 0.013 | -1.579
-14 | -0.311 | 0.13292 | 0.013 | -2.342
-13.5 | -0.376 | 0.11889 | 0.013 | -3.165
-13 | -0.436 | 0.10956 | 0.012 | -3.975
-12.5 | -0.49 | 0.10098 | 0.012 | -4.851
-12 | -0.539 | 0.09378 | 0.011 | -5.746
-11.5 | -0.582 | 0.08661 | 0.011 | -6.716
-11 | -0.617 | 0.08085 | 0.011 | -7.637
-10.5 | -0.645 | 0.075 | 0.011 | -8.597
-10 | -0.654 | 0.07008 | 0.01 | -9.328
-9.5 | -0.657 | 0.06564 | 0.01 | -10.006
-9 | -0.654 | 0.06121 | 0.01 | -10.685
-8.5 | -0.646 | 0.05723 | 0.01 | -11.28
-8 | -0.632 | 0.05365 | 0.009 | -11.771
-7.5 | -0.613 | 0.0503 | 0.009 | -12.179
-7 | -0.588 | 0.04755 | 0.008 | -12.365
-6.5 | -0.56 | 0.04456 | 0.008 | -12.558
-6 | -0.527 | 0.04201 | 0.008 | -12.555
-5.5 | -0.492 | 0.03948 | 0.007 | -12.456
-5 | -0.453 | 0.03736 | 0.007 | -12.133
-4.5 | -0.512 | 0.01054 | 0.018 | -48.582
-4 | -0.458 | 0.01021 | 0.018 | -44.913
-3.5 | -0.402 | 0.00986 | 0.017 | -40.819
-3 | -0.345 | 0.01079 | 0.016 | -31.976
-2.5 | -0.286 | 0.01032 | 0.016 | -27.721
-2 | -0.226 | 0.01009 | 0.015 | -22.388
-1.5 | -0.165 | 0.0098 | 0.014 | -16.875
-1 | -0.104 | 0.00781 | 0.013 | -13.322
-0.5 | -0.043 | 0.00779 | 0.013 | -5.46
0 | 0.019 | 0.00725 | 0.012 | 2.663
0.5 | 0.081 | 0.00722 | 0.011 | 11.265
1 | 0.143 | 0.0072 | 0.01 | 19.886
1.5 | 0.205 | 0.00788 | 0.009 | 26.05
2 | 0.267 | 0.00769 | 0.008 | 34.746
2.5 | 0.329 | 0.00794 | 0.008 | 41.421
3 | 0.391 | 0.00788 | 0.007 | 49.548
3.5 | 0.452 | 0.00826 | 0.006 | 54.708
4 | 0.513 | 0.00774 | 0.005 | 66.336
4.5 | 0.574 | 0.00806 | 0.004 | 71.255
5 | 0.634 | 0.00846 | 0.003 | 74.936
5.5 | 0.694 | 0.00917 | 0.003 | 75.621
6 | 0.751 | 0.01207 | 0.002 | 62.256
6.5 | 0.807 | 0.01264 | 0.001 | 63.848
7 | 0.851 | 0.01386 | 0 | 61.411
7.5 | 0.897 | 0.01495 | -0.001 | 60.028
8 | 0.94 | 0.01552 | -0.002 | 60.56
8.5 | 0.978 | 0.01679 | -0.003 | 58.26
9 | 1.012 | 0.01804 | -0.004 | 56.103
9.5 | 1.041 | 0.01948 | -0.004 | 53.453
10 | 1.065 | 0.0213 | -0.005 | 50.006
10.5 | 1.083 | 0.02308 | -0.006 | 46.935
11 | 1.095 | 0.02525 | -0.007 | 43.348
11.5 | 1.098 | 0.02791 | -0.008 | 39.336
12 | 1.082 | 0.03358 | -0.008 | 32.234
12.5 | 0.938 | 0.085 | -0.006 | 11.039
13 | 0.909 | 0.09361 | -0.006 | 9.713
13.5 | 0.874 | 0.1014 | -0.005 | 8.616
14 | 0.831 | 0.1089 | -0.005 | 7.627
14.5 | 0.781 | 0.11752 | -0.005 | 6.649
15 | 0.725 | 0.12673 | -0.006 | 5.721
15.5 | 0.663 | 0.13907 | -0.006 | 4.766
16 | 0.595 | 0.14985 | -0.007 | 3.972
16.5 | 0.522 | 0.16215 | -0.008 | 3.221

## 46. Re 1M Mach 0.25 (2)
BIGFOIL.COM POLAR EXPORT
rc12n1
RC-12(N)1 |  |  |  | Cl Max: | 1.2276 | at alpha= | 13.5 | deg
XFOIL ncrit=9 |  |  |  | L/D Max: | 92.9528 | at alpha= | 4.5 | deg
Re: | 1000000 |  |  | Cd Min: | 0.25979 | at alpha= | -20 | deg
Mach: | 0.25 |  |  | Cl=0 at alpha= | -0.33391 | deg
|  |  |  | @ Cl=0.1, Cd= | 0.005509
|  |  |  | @ Cl=0.4, Cd= | 0.0055509
|  |  |  | @ Cl=0.6, Cd= | 0.0064911
alpha (deg) | Cl | Cd | Cm | Cl/Cd
-20 | -0.8305 | 0.25979 | 0.0891 | -3.1968
-19.5 | -0.8115 | 0.2521 | 0.0842 | -3.219
-19 | -0.7937 | 0.24397 | 0.0785 | -3.2533
-18.5 | -0.7771 | 0.23615 | 0.0732 | -3.2907
-18 | -0.7598 | 0.22915 | 0.0701 | -3.3157
-17.5 | -0.7423 | 0.22287 | 0.0664 | -3.3306
-17 | -0.7249 | 0.2163 | 0.0624 | -3.3514
-16.5 | -0.7081 | 0.20923 | 0.0583 | -3.3843
-16 | -0.6922 | 0.20056 | 0.0532 | -3.4513
-15.5 | -0.6799 | 0.19146 | 0.0476 | -3.5511
-15 | -0.6679 | 0.18263 | 0.0437 | -3.6571
-14.5 | -0.6519 | 0.17649 | 0.0413 | -3.6937
-14 | -0.638 | 0.16964 | 0.038 | -3.7609
-13.5 | -0.6256 | 0.16207 | 0.0344 | -3.8601
-13 | -0.6198 | 0.15155 | 0.0283 | -4.0897
-12.5 | -0.613 | 0.14185 | 0.0237 | -4.3215
-12 | -0.6145 | 0.13136 | 0.0197 | -4.678
-11.5 | -0.6062 | 0.12433 | 0.017 | -4.8757
-11 | -0.5994 | 0.11672 | 0.0137 | -5.1354
-10.5 | -0.602 | 0.10885 | 0.0113 | -5.5305
-10 | -0.6066 | 0.09832 | 0.0057 | -6.1697
-8.5 | -0.7234 | 0.05158 | -0.019 | -14.0248
-8 | -0.7385 | 0.03876 | -0.0147 | -19.0531
-7.5 | -0.7473 | 0.02483 | -0.0079 | -30.0967
-7 | -0.7101 | 0.02046 | -0.005 | -34.7067
-6.5 | -0.6613 | 0.01802 | -0.0034 | -36.6981
-6 | -0.6095 | 0.01607 | -0.0019 | -37.9278
-5.5 | -0.556 | 0.01448 | -0.0007 | -38.3978
-5 | -0.5068 | 0.0125 | 0.001 | -40.544
-4.5 | -0.4525 | 0.01163 | 0.0019 | -38.908
-4 | -0.3969 | 0.01102 | 0.0026 | -36.0163
-3.5 | -0.3436 | 0.01007 | 0.0036 | -34.1212
-3 | -0.2871 | 0.00959 | 0.004 | -29.9374
-2.5 | -0.2301 | 0.00914 | 0.0043 | -25.1751
-2 | -0.1731 | 0.00871 | 0.0045 | -19.8737
-1.5 | -0.1226 | 0.00744 | 0.0054 | -16.4785
-1 | -0.0765 | 0.00604 | 0.0072 | -12.6656
-0.5 | -0.0193 | 0.0059 | 0.0075 | -3.2712
0 | 0.0388 | 0.00574 | 0.0075 | 6.7596
0.5 | 0.0954 | 0.00553 | 0.0078 | 17.2514
1 | 0.1501 | 0.00528 | 0.0086 | 28.428
1.5 | 0.2065 | 0.00519 | 0.0092 | 39.7881
2 | 0.2672 | 0.00524 | 0.0087 | 50.9924
2.5 | 0.331 | 0.00536 | 0.0076 | 61.7537
3 | 0.3997 | 0.00555 | 0.0052 | 72.018
3.5 | 0.4708 | 0.00577 | 0.0023 | 81.5945
4 | 0.5388 | 0.00604 | 0 | 89.2053
4.5 | 0.6107 | 0.00657 | -0.0034 | 92.9528
5 | 0.6783 | 0.00751 | -0.0063 | 90.3196
5.5 | 0.744 | 0.00877 | -0.0091 | 84.8347
6 | 0.8107 | 0.01013 | -0.0122 | 80.0296
6.5 | 0.8719 | 0.01105 | -0.0137 | 78.905
7 | 0.9163 | 0.01176 | -0.0114 | 77.9167
7.5 | 0.9588 | 0.01254 | -0.0087 | 76.4593
8 | 0.9994 | 0.01342 | -0.0056 | 74.4709
8.5 | 1.0371 | 0.01449 | -0.0021 | 71.5735
9 | 1.0753 | 0.01548 | 0.0012 | 69.4638
9.5 | 1.1055 | 0.01692 | 0.0056 | 65.3369
10 | 1.1376 | 0.01818 | 0.0095 | 62.5743
10.5 | 1.1547 | 0.02008 | 0.0148 | 57.505
11 | 1.1719 | 0.02273 | 0.0182 | 51.5574
11.5 | 1.1968 | 0.02526 | 0.0203 | 47.3793
12 | 1.2169 | 0.02834 | 0.0221 | 42.9393
12.5 | 1.2183 | 0.03317 | 0.0241 | 36.729
13 | 1.2255 | 0.03774 | 0.0254 | 32.4722
13.5 | 1.2276 | 0.04304 | 0.0262 | 28.5223
14 | 1.225 | 0.04911 | 0.026 | 24.944
14.5 | 1.2191 | 0.05608 | 0.0247 | 21.7386
15 | 1.2068 | 0.06458 | 0.0221 | 18.6869
15.5 | 1.1847 | 0.07511 | 0.0179 | 15.7729
16 | 1.1542 | 0.08769 | 0.0122 | 13.1623
16.5 | 1.1187 | 0.10197 | 0.0051 | 10.9709
17 | 1.0811 | 0.11744 | -0.0029 | 9.2056
17.5 | 1.0415 | 0.13414 | -0.0117 | 7.7643
18 | 0.99 | 0.15489 | -0.0229 | 6.3916
19 | 0.858 | 0.21883 | -0.0547 | 3.9209
19.5 | 0.8604 | 0.23389 | -0.0608 | 3.6787
20 | 0.873 | 0.24555 | -0.0676 | 3.5553

## 47. Re 1M Mach 0.50 (1)
BIGFOIL.COM POLAR EXPORT
rc12n1
RC-12(N)1 |  |  |  | Cl Max: | 1.107 | at alpha= | 20 | deg
JavaFoil+Calcfoil stall+Eppler ext transition |  |  |  | L/D Max: | 72.558 | at alpha= | 5 | deg
Re: | 1000000 |  |  | Cd Min: | 0.00727 | at alpha= | -0.5 | deg
Mach: | 0.5 |  |  | Cl=0 at alpha= | -0.15714 | deg
|  |  |  | @ Cl=0.1, Cd= | 0.0073661
|  |  |  | @ Cl=0.4, Cd= | 0.0081371
|  |  |  | @ Cl=0.6, Cd= | 0.0089436
alpha (deg) | Cl | Cd | Cm | Cl/Cd
-20 | -1.077 | 0.20168 | 0.022 | -5.339
-19.5 | -1.051 | 0.19407 | 0.022 | -5.415
-19 | -1.025 | 0.18747 | 0.021 | -5.468
-18.5 | -1.001 | 0.18181 | 0.022 | -5.506
-18 | -0.972 | 0.17648 | 0.021 | -5.51
-17.5 | -0.944 | 0.17125 | 0.02 | -5.515
-17 | -0.917 | 0.16587 | 0.019 | -5.531
-16.5 | -0.89 | 0.16158 | 0.019 | -5.511
-16 | -0.864 | 0.15598 | 0.018 | -5.539
-15.5 | -0.837 | 0.15192 | 0.018 | -5.511
-15 | -0.811 | 0.14757 | 0.018 | -5.495
-14.5 | -0.784 | 0.14315 | 0.017 | -5.478
-14 | -0.757 | 0.13946 | 0.017 | -5.431
-13.5 | -0.731 | 0.13431 | 0.017 | -5.442
-13 | -0.704 | 0.12637 | 0.016 | -5.573
-12.5 | -0.676 | 0.11814 | 0.015 | -5.719
-12 | -0.649 | 0.1141 | 0.014 | -5.685
-11.5 | -0.622 | 0.11075 | 0.014 | -5.615
-11 | -0.595 | 0.10751 | 0.014 | -5.534
-10.5 | -0.568 | 0.1053 | 0.014 | -5.394
-10 | -0.541 | 0.10322 | 0.013 | -5.241
-9.5 | -0.514 | 0.0953 | 0.013 | -5.39
-9 | -0.486 | 0.09113 | 0.012 | -5.331
-8.5 | -0.459 | 0.0887 | 0.011 | -5.171
-8 | -0.431 | 0.08573 | 0.011 | -5.032
-7.5 | -0.404 | 0.0847 | 0.011 | -4.772
-7 | -0.377 | 0.08267 | 0.01 | -4.559
-6.5 | -0.349 | 0.05139 | 0.01 | -6.8
-6 | -0.322 | 0.04487 | 0.01 | -7.182
-5.5 | -0.401 | 0.0414 | 0.01 | -9.691
-5 | -0.447 | 0.0387 | 0.01 | -11.544
-4.5 | -0.431 | 0.0364 | 0.009 | -11.826
-4 | -0.396 | 0.03477 | 0.007 | -11.382
-3.5 | -0.353 | 0.03274 | 0.007 | -10.792
-3 | -0.38 | 0.00993 | 0.018 | -38.263
-2.5 | -0.317 | 0.01099 | 0.017 | -28.852
-2 | -0.251 | 0.01066 | 0.017 | -23.591
-1.5 | -0.184 | 0.01037 | 0.016 | -17.77
-1 | -0.116 | 0.0098 | 0.015 | -11.852
-0.5 | -0.048 | 0.00727 | 0.014 | -6.535
0 | 0.022 | 0.00737 | 0.013 | 2.928
0.5 | 0.091 | 0.00737 | 0.012 | 12.329
1 | 0.16 | 0.00734 | 0.011 | 21.805
1.5 | 0.229 | 0.00737 | 0.01 | 31.131
2 | 0.299 | 0.00794 | 0.009 | 37.581
2.5 | 0.368 | 0.00809 | 0.009 | 45.414
3 | 0.436 | 0.00819 | 0.008 | 53.286
3.5 | 0.505 | 0.00874 | 0.007 | 57.763
4 | 0.573 | 0.009 | 0.006 | 63.682
4.5 | 0.64 | 0.00886 | 0.005 | 72.255
5 | 0.706 | 0.00973 | 0.004 | 72.558
5.5 | 0.759 | 0.01329 | 0.003 | 57.119
6 | 0.813 | 0.0147 | 0.002 | 55.317
6.5 | 0.862 | 0.01582 | 0.001 | 54.454
7 | 0.904 | 0.01721 | 0 | 52.496
7.5 | 0.934 | 0.01909 | -0.001 | 48.898
8 | 0.945 | 0.02104 | -0.002 | 44.927
8.5 | 0.919 | 0.02348 | -0.003 | 39.142
9 | 0.507 | 0.06327 | -0.002 | 8.018
9.5 | 0.532 | 0.07186 | -0.002 | 7.404
10 | 0.558 | 0.0944 | -0.002 | 5.909
10.5 | 0.586 | 0.1028 | -0.003 | 5.697
11 | 0.613 | 0.10569 | -0.003 | 5.798
11.5 | 0.64 | 0.10961 | -0.004 | 5.839
12 | 0.668 | 0.11497 | -0.005 | 5.807
12.5 | 0.697 | 0.12069 | -0.006 | 5.778
13 | 0.724 | 0.13046 | -0.006 | 5.546
13.5 | 0.75 | 0.13249 | -0.007 | 5.664
14 | 0.778 | 0.13673 | -0.007 | 5.688
14.5 | 0.805 | 0.14138 | -0.008 | 5.693
15 | 0.832 | 0.14577 | -0.009 | 5.709
15.5 | 0.86 | 0.15224 | -0.009 | 5.65
16 | 0.889 | 0.16291 | -0.01 | 5.456
16.5 | 0.918 | 0.1721 | -0.011 | 5.334
17 | 0.942 | 0.17501 | -0.012 | 5.38
17.5 | 0.968 | 0.17895 | -0.012 | 5.411
18 | 0.995 | 0.1829 | -0.013 | 5.439
18.5 | 1.021 | 0.18783 | -0.014 | 5.438
19 | 1.049 | 0.19357 | -0.014 | 5.418
19.5 | 1.077 | 0.20037 | -0.015 | 5.373
20 | 1.107 | 0.20672 | -0.017 | 5.357

## 48. Re 1M Mach 0.50 (2)
BIGFOIL.COM POLAR EXPORT
rc12n1
RC-12(N)1 |  |  |  | Cl Max: | 1.0651 | at alpha= | 9.5 | deg
XFOIL ncrit=9 |  |  |  | L/D Max: | 92.7424 | at alpha= | 4 | deg
Re: | 1000000 |  |  | Cd Min: | 0.2848 | at alpha= | -20 | deg
Mach: | 0.5 |  |  | Cl=0 at alpha= | -0.39081 | deg
|  |  |  | @ Cl=0.1, Cd= | 0.006035
|  |  |  | @ Cl=0.4, Cd= | 0.0057055
|  |  |  | @ Cl=0.6, Cd= | 0.0065248
alpha (deg) | Cl | Cd | Cm | Cl/Cd
-20 | -0.9017 | 0.2848 | 0.1044 | -3.1661
-19.5 | -0.8784 | 0.27564 | 0.0982 | -3.1868
-19 | -0.8561 | 0.2668 | 0.0921 | -3.2088
-18.5 | -0.8343 | 0.25835 | 0.0876 | -3.2293
-18 | -0.8122 | 0.25064 | 0.0828 | -3.2405
-17.5 | -0.7898 | 0.24261 | 0.0778 | -3.2554
-17 | -0.7676 | 0.23429 | 0.0727 | -3.2763
-16.5 | -0.7451 | 0.22489 | 0.0667 | -3.3132
-16 | -0.7247 | 0.2159 | 0.0609 | -3.3566
-15.5 | -0.7053 | 0.20693 | 0.0554 | -3.4084
-15 | -0.6842 | 0.19925 | 0.0526 | -3.4339
-14.5 | -0.664 | 0.19155 | 0.0484 | -3.4665
-14 | -0.6446 | 0.18332 | 0.044 | -3.5163
-13.5 | -0.6279 | 0.17347 | 0.0376 | -3.6196
-13 | -0.6141 | 0.16413 | 0.032 | -3.7415
-12.5 | -0.5969 | 0.15607 | 0.0296 | -3.8246
-12 | -0.5867 | 0.14956 | 0.0284 | -3.9228
-11.5 | -0.5743 | 0.14168 | 0.0251 | -4.0535
-11 | -0.5664 | 0.13146 | 0.0188 | -4.3085
-10.5 | -0.5592 | 0.1218 | 0.014 | -4.5911
-9.5 | -0.552 | 0.1035 | 0.0066 | -5.3333
-9 | -0.5443 | 0.09614 | 0.0036 | -5.6615
-8.5 | -0.4547 | 0.06811 | -0.0179 | -6.676
-8 | -0.557 | 0.07164 | -0.0132 | -7.775
-7.5 | -0.5749 | 0.05951 | -0.0246 | -9.6606
-7 | -0.6019 | 0.05096 | -0.026 | -11.8112
-6.5 | -0.6119 | 0.04272 | -0.024 | -14.3235
-6 | -0.605 | 0.03468 | -0.0203 | -17.4452
-5.5 | -0.5833 | 0.0268 | -0.0155 | -21.7649
-5 | -0.5469 | 0.01962 | -0.0106 | -27.8746
-4.5 | -0.4933 | 0.01568 | -0.0075 | -31.4605
-4 | -0.433 | 0.01334 | -0.0049 | -32.4588
-3.5 | -0.3724 | 0.01182 | -0.0026 | -31.5059
-3 | -0.3141 | 0.01053 | -0.0002 | -29.8291
-2.5 | -0.2514 | 0.00976 | 0.0012 | -25.7582
-2 | -0.1869 | 0.00923 | 0.0021 | -20.2492
-1.5 | -0.122 | 0.00878 | 0.0027 | -13.8952
-1 | -0.078 | 0.00645 | 0.0059 | -12.093
-0.5 | -0.0145 | 0.00622 | 0.0067 | -2.3312
0 | 0.0519 | 0.00613 | 0.0068 | 8.4666
0.5 | 0.1177 | 0.006 | 0.007 | 19.6167
1 | 0.1842 | 0.00591 | 0.0069 | 31.1675
1.5 | 0.2489 | 0.00576 | 0.0072 | 43.2118
2 | 0.3105 | 0.00559 | 0.0086 | 55.5456
2.5 | 0.3784 | 0.00566 | 0.0086 | 66.8551
3 | 0.4543 | 0.00582 | 0.007 | 78.0584
3.5 | 0.5333 | 0.00611 | 0.0048 | 87.2831
4 | 0.6121 | 0.0066 | 0.0025 | 92.7424
4.5 | 0.6882 | 0.00769 | 0.0002 | 89.4928
5 | 0.7647 | 0.00929 | -0.0026 | 82.3143
5.5 | 0.8374 | 0.01105 | -0.0047 | 75.7828
6 | 0.9187 | 0.01234 | -0.0074 | 74.4489
6.5 | 0.9778 | 0.0136 | -0.0055 | 71.8971
7 | 1.0085 | 0.01491 | 0.0016 | 67.6392
7.5 | 1.0316 | 0.01641 | 0.0096 | 62.8641
8 | 1.0297 | 0.01878 | 0.0195 | 54.8296
8.5 | 1.048 | 0.0219 | 0.0246 | 47.8539
9 | 1.0622 | 0.02584 | 0.0288 | 41.1068
9.5 | 1.0651 | 0.03091 | 0.0328 | 34.4581
10 | 1.0602 | 0.03704 | 0.0359 | 28.6231
10.5 | 1.0437 | 0.04472 | 0.0367 | 23.3386
11 | 1.0184 | 0.05404 | 0.035 | 18.8453
11.5 | 0.9894 | 0.06509 | 0.0305 | 15.2005
12 | 0.9582 | 0.07768 | 0.0238 | 12.3352
12.5 | 0.9254 | 0.09156 | 0.016 | 10.107
13 | 0.8917 | 0.10632 | 0.008 | 8.3869
13.5 | 0.8568 | 0.12193 | -0.0002 | 7.027
14 | 0.8204 | 0.139 | -0.009 | 5.9022
14.5 | 0.7975 | 0.15528 | -0.0173 | 5.1359

## 49. Re 2M Mach 0.00 (1)
BIGFOIL.COM POLAR EXPORT
rc12n1
RC-12(N)1 |  |  |  | Cl Max: | 1.17 | at alpha= | 12.5 | deg
JavaFoil+Calcfoil stall+Eppler ext transition |  |  |  | L/D Max: | 88.379 | at alpha= | 6 | deg
Re: | 2000000 |  |  | Cd Min: | 0.00534 | at alpha= | 1 | deg
Mach: | 0 |  |  | Cl=0 at alpha= | -0.15833 | deg
|  |  |  | @ Cl=0.1, Cd= | 0.005366
|  |  |  | @ Cl=0.4, Cd= | 0.0060817
|  |  |  | @ Cl=0.6, Cd= | 0.0073803
alpha (deg) | Cl | Cd | Cm | Cl/Cd
-16 | -0.585 | 0.1267 | 0.014 | -4.614
-15.5 | -0.607 | 0.12015 | 0.013 | -5.049
-15 | -0.629 | 0.11382 | 0.013 | -5.524
-14.5 | -0.65 | 0.10674 | 0.013 | -6.088
-14 | -0.67 | 0.10223 | 0.013 | -6.555
-13.5 | -0.688 | 0.09649 | 0.012 | -7.133
-13 | -0.705 | 0.09053 | 0.012 | -7.785
-12.5 | -0.719 | 0.08547 | 0.012 | -8.411
-12 | -0.729 | 0.08069 | 0.012 | -9.04
-11.5 | -0.737 | 0.0761 | 0.012 | -9.685
-11 | -0.741 | 0.07248 | 0.012 | -10.225
-10.5 | -0.74 | 0.0682 | 0.012 | -10.856
-10 | -0.729 | 0.06429 | 0.012 | -11.341
-9.5 | -0.714 | 0.06006 | 0.011 | -11.887
-9 | -0.696 | 0.05655 | 0.011 | -12.309
-8.5 | -0.675 | 0.05319 | 0.011 | -12.688
-8 | -0.651 | 0.05007 | 0.011 | -12.995
-7.5 | -0.623 | 0.04713 | 0.011 | -13.224
-7 | -0.593 | 0.04446 | 0.01 | -13.334
-6.5 | -0.692 | 0.01101 | 0.021 | -62.828
-6 | -0.648 | 0.01039 | 0.02 | -62.341
-5.5 | -0.601 | 0.01009 | 0.019 | -59.591
-5 | -0.552 | 0.00978 | 0.019 | -56.395
-4.5 | -0.5 | 0.00946 | 0.018 | -52.858
-4 | -0.446 | 0.00916 | 0.017 | -48.756
-3.5 | -0.391 | 0.00887 | 0.016 | -44.127
-3 | -0.335 | 0.00866 | 0.016 | -38.675
-2.5 | -0.277 | 0.00972 | 0.015 | -28.525
-2 | -0.219 | 0.00818 | 0.014 | -26.775
-1.5 | -0.16 | 0.00786 | 0.014 | -20.378
-1 | -0.101 | 0.00704 | 0.013 | -14.321
-0.5 | -0.041 | 0.00707 | 0.012 | -5.83
0 | 0.019 | 0.00546 | 0.011 | 3.422
0.5 | 0.079 | 0.00538 | 0.011 | 14.617
1 | 0.139 | 0.00534 | 0.01 | 25.973
1.5 | 0.199 | 0.00562 | 0.009 | 35.331
2 | 0.259 | 0.0057 | 0.008 | 45.341
2.5 | 0.319 | 0.00581 | 0.007 | 54.813
3 | 0.378 | 0.00599 | 0.007 | 63.177
3.5 | 0.438 | 0.00624 | 0.006 | 70.15
4 | 0.497 | 0.00657 | 0.005 | 75.733
4.5 | 0.556 | 0.007 | 0.004 | 79.504
5 | 0.615 | 0.00751 | 0.003 | 81.838
5.5 | 0.672 | 0.00845 | 0.002 | 79.586
6 | 0.729 | 0.00825 | 0.002 | 88.379
6.5 | 0.784 | 0.01044 | 0.001 | 75.065
7 | 0.837 | 0.01124 | 0 | 74.522
7.5 | 0.889 | 0.01256 | -0.001 | 70.776
8 | 0.938 | 0.01312 | -0.002 | 71.502
8.5 | 0.975 | 0.01337 | -0.003 | 72.911
9 | 1.013 | 0.01468 | -0.004 | 69.042
9.5 | 1.048 | 0.0155 | -0.004 | 67.634
10 | 1.08 | 0.0165 | -0.005 | 65.472
10.5 | 1.107 | 0.01764 | -0.006 | 62.775
11 | 1.13 | 0.01902 | -0.007 | 59.424
11.5 | 1.15 | 0.0205 | -0.008 | 56.062
12 | 1.165 | 0.02222 | -0.008 | 52.42
12.5 | 1.17 | 0.02413 | -0.009 | 48.472
13 | 1.167 | 0.02627 | -0.01 | 44.41
13.5 | 1.157 | 0.0289 | -0.011 | 40.021
14 | 1.139 | 0.03244 | -0.012 | 35.128
14.5 | 1.113 | 0.03761 | -0.012 | 29.603
15 | 1.071 | 0.04806 | -0.013 | 22.285
15.5 | 0.988 | 0.08102 | -0.012 | 12.197
16 | 0.936 | 0.10486 | -0.011 | 8.924
16.5 | 0.902 | 0.1173 | -0.01 | 7.69
17 | 0.873 | 0.12601 | -0.011 | 6.926
17.5 | 0.84 | 0.1354 | -0.011 | 6.204

## 50. Re 2M Mach 0.00 (2)
BIGFOIL.COM POLAR EXPORT
rc12n1
RC-12(N)1 |  |  |  | Cl Max: | 1.4825 | at alpha= | 17.5 | deg
XFOIL ncrit=9 |  |  |  | L/D Max: | 98.9409 | at alpha= | 4 | deg
Re: | 2000000 |  |  | Cd Min: | 0.09616 | at alpha= | 20 | deg
Mach: | 0 |  |  | Cl=0 at alpha= | -0.3177 | deg
|  |  |  | @ Cl=0.1, Cd= | 0.0046623
|  |  |  | @ Cl=0.4, Cd= | 0.0044435
|  |  |  | @ Cl=0.6, Cd= | 0.0062626
alpha (deg) | Cl | Cd | Cm | Cl/Cd
-14.5 | -1.1831 | 0.04556 | -0.0254 | -25.968
-14 | -1.2119 | 0.03792 | -0.0245 | -31.9594
-13.5 | -1.2181 | 0.03368 | -0.0203 | -36.1669
-13 | -1.2105 | 0.0308 | -0.0154 | -39.3019
-12.5 | -1.1847 | 0.0285 | -0.0125 | -41.5684
-12 | -1.1823 | 0.02238 | -0.0072 | -52.8284
-11.5 | -1.1479 | 0.02133 | -0.004 | -53.8162
-11 | -1.1041 | 0.02029 | -0.0026 | -54.416
-10.5 | -1.0591 | 0.01918 | -0.0014 | -55.219
-10 | -1.0133 | 0.01798 | -0.0003 | -56.3571
-9.5 | -0.9658 | 0.01692 | 0.0007 | -57.0804
-9 | -0.9164 | 0.01606 | 0.0015 | -57.061
-8.5 | -0.8663 | 0.0152 | 0.0022 | -56.9934
-8 | -0.8231 | 0.01311 | 0.004 | -62.7841
-7.5 | -0.7715 | 0.01241 | 0.0045 | -62.1676
-7 | -0.7191 | 0.0118 | 0.0049 | -60.9407
-6.5 | -0.666 | 0.01124 | 0.0052 | -59.2527
-6 | -0.6127 | 0.01072 | 0.0056 | -57.1549
-5.5 | -0.5618 | 0.00979 | 0.0064 | -57.3851
-5 | -0.5079 | 0.00931 | 0.0066 | -54.5542
-4.5 | -0.453 | 0.00893 | 0.0067 | -50.7279
-4 | -0.3983 | 0.00851 | 0.0068 | -46.8038
-3.5 | -0.3427 | 0.00817 | 0.0068 | -41.9461
-3 | -0.2871 | 0.00787 | 0.0067 | -36.4803
-2.5 | -0.2309 | 0.0076 | 0.0066 | -30.3816
-2 | -0.1748 | 0.00736 | 0.0064 | -23.75
-1.5 | -0.1191 | 0.00701 | 0.0063 | -16.99
-1 | -0.0722 | 0.00554 | 0.0073 | -13.0325
-0.5 | -0.0206 | 0.00489 | 0.0079 | -4.2127
0 | 0.0359 | 0.00476 | 0.0077 | 7.542
0.5 | 0.0927 | 0.00467 | 0.0075 | 19.8501
1 | 0.1494 | 0.00461 | 0.0072 | 32.4078
1.5 | 0.206 | 0.00455 | 0.0069 | 45.2747
2 | 0.2586 | 0.00426 | 0.0076 | 60.7042
2.5 | 0.3127 | 0.00423 | 0.008 | 73.9243
3 | 0.3688 | 0.00434 | 0.0079 | 84.977
3.5 | 0.4261 | 0.00453 | 0.0074 | 94.0618
4 | 0.4858 | 0.00491 | 0.0062 | 98.9409
4.5 | 0.546 | 0.00559 | 0.0046 | 97.6744
5 | 0.603 | 0.0063 | 0.0037 | 95.7143
5.5 | 0.6665 | 0.0073 | 0.0009 | 91.3014
6 | 0.7277 | 0.00816 | -0.0013 | 89.1789
6.5 | 0.7874 | 0.00883 | -0.0029 | 89.1733
7 | 0.8517 | 0.00941 | -0.0055 | 90.5101
7.5 | 0.9146 | 0.01002 | -0.0079 | 91.2774
8 | 0.9767 | 0.01066 | -0.0102 | 91.6229
8.5 | 1.0305 | 0.01125 | -0.0107 | 91.6
9 | 1.0721 | 0.01187 | -0.0085 | 90.3201
9.5 | 1.113 | 0.01258 | -0.0064 | 88.4738
10 | 1.1539 | 0.01328 | -0.0042 | 86.8901
10.5 | 1.1941 | 0.01402 | -0.0021 | 85.1712
11 | 1.2298 | 0.01507 | 0.0006 | 81.6058
11.5 | 1.2682 | 0.01586 | 0.0028 | 79.9622
12 | 1.3047 | 0.01682 | 0.005 | 77.5684
12.5 | 1.3352 | 0.01803 | 0.0078 | 74.0544
13 | 1.3552 | 0.01982 | 0.0114 | 68.3754
13.5 | 1.384 | 0.02144 | 0.013 | 64.5522
14 | 1.4108 | 0.02342 | 0.0143 | 60.2391
14.5 | 1.435 | 0.02572 | 0.0153 | 55.7932
15 | 1.4546 | 0.02849 | 0.0164 | 51.0565
15.5 | 1.4614 | 0.03252 | 0.0176 | 44.9385
16 | 1.4661 | 0.0369 | 0.0184 | 39.7317
16.5 | 1.4766 | 0.04083 | 0.0187 | 36.1646
17 | 1.4813 | 0.04551 | 0.0187 | 32.5489
17.5 | 1.4825 | 0.05095 | 0.0181 | 29.0972
18 | 1.4798 | 0.05721 | 0.0168 | 25.8661
18.5 | 1.4723 | 0.06449 | 0.0148 | 22.8299
19 | 1.4582 | 0.07304 | 0.0119 | 19.9644
19.5 | 1.4344 | 0.08348 | 0.0079 | 17.1826
20 | 1.4002 | 0.09616 | 0.0025 | 14.5611

## 51. Re 2M Mach 0.10 (1)
BIGFOIL.COM POLAR EXPORT
rc12n1
RC-12(N)1 |  |  |  | Cl Max: | 1.161 | at alpha= | 12.5 | deg
JavaFoil+Calcfoil stall+Eppler ext transition |  |  |  | L/D Max: | 88.635 | at alpha= | 6 | deg
Re: | 2000000 |  |  | Cd Min: | 0.00532 | at alpha= | 1 | deg
Mach: | 0.1 |  |  | Cl=0 at alpha= | -0.15833 | deg
|  |  |  | @ Cl=0.1, Cd= | 0.005372
|  |  |  | @ Cl=0.4, Cd= | 0.0060967
|  |  |  | @ Cl=0.6, Cd= | 0.0074214
alpha (deg) | Cl | Cd | Cm | Cl/Cd
-15.5 | -0.562 | 0.12172 | 0.014 | -4.62
-15 | -0.587 | 0.1149 | 0.013 | -5.111
-14.5 | -0.612 | 0.10833 | 0.013 | -5.651
-14 | -0.636 | 0.10292 | 0.013 | -6.178
-13.5 | -0.658 | 0.09732 | 0.013 | -6.763
-13 | -0.678 | 0.09176 | 0.012 | -7.39
-12.5 | -0.696 | 0.08642 | 0.012 | -8.053
-12 | -0.71 | 0.08173 | 0.012 | -8.691
-11.5 | -0.721 | 0.07687 | 0.012 | -9.384
-11 | -0.729 | 0.07285 | 0.012 | -10.002
-10.5 | -0.731 | 0.06867 | 0.012 | -10.642
-10 | -0.721 | 0.0647 | 0.011 | -11.147
-9.5 | -0.708 | 0.06026 | 0.011 | -11.756
-9 | -0.692 | 0.05667 | 0.011 | -12.214
-8.5 | -0.673 | 0.05329 | 0.011 | -12.62
-8 | -0.649 | 0.05012 | 0.011 | -12.955
-7.5 | -0.623 | 0.04715 | 0.011 | -13.211
-7 | -0.595 | 0.044 | 0.011 | -13.512
-6.5 | -0.693 | 0.01095 | 0.021 | -63.318
-6 | -0.649 | 0.01045 | 0.02 | -62.138
-5.5 | -0.603 | 0.01018 | 0.019 | -59.22
-5 | -0.553 | 0.00975 | 0.019 | -56.77
-4.5 | -0.502 | 0.00951 | 0.018 | -52.765
-4 | -0.448 | 0.0092 | 0.017 | -48.737
-3.5 | -0.393 | 0.00891 | 0.017 | -44.129
-3 | -0.336 | 0.00863 | 0.016 | -38.96
-2.5 | -0.279 | 0.00977 | 0.015 | -28.52
-2 | -0.22 | 0.00815 | 0.014 | -26.998
-1.5 | -0.161 | 0.00787 | 0.014 | -20.455
-1 | -0.101 | 0.00707 | 0.013 | -14.326
-0.5 | -0.041 | 0.00703 | 0.012 | -5.893
0 | 0.019 | 0.00544 | 0.011 | 3.452
0.5 | 0.079 | 0.0054 | 0.011 | 14.66
1 | 0.139 | 0.00532 | 0.01 | 26.205
1.5 | 0.2 | 0.00711 | 0.009 | 28.078
2 | 0.26 | 0.00573 | 0.008 | 45.397
2.5 | 0.32 | 0.00583 | 0.007 | 54.871
3 | 0.38 | 0.00602 | 0.007 | 63.175
3.5 | 0.44 | 0.00625 | 0.006 | 70.398
4 | 0.5 | 0.00661 | 0.005 | 75.573
4.5 | 0.559 | 0.00706 | 0.004 | 79.113
5 | 0.618 | 0.00758 | 0.003 | 81.432
5.5 | 0.676 | 0.00854 | 0.002 | 79.151
6 | 0.732 | 0.00826 | 0.002 | 88.635
6.5 | 0.787 | 0.01053 | 0.001 | 74.792
7 | 0.841 | 0.01127 | 0 | 74.621
7.5 | 0.893 | 0.01265 | -0.001 | 70.539
8 | 0.942 | 0.01323 | -0.002 | 71.218
8.5 | 0.977 | 0.0135 | -0.003 | 72.397
9 | 1.015 | 0.01433 | -0.004 | 70.857
9.5 | 1.05 | 0.01569 | -0.004 | 66.898
10 | 1.08 | 0.01673 | -0.005 | 64.561
10.5 | 1.106 | 0.01792 | -0.006 | 61.741
11 | 1.128 | 0.01937 | -0.007 | 58.235
11.5 | 1.145 | 0.02097 | -0.008 | 54.605
12 | 1.159 | 0.02268 | -0.008 | 51.1
12.5 | 1.161 | 0.02468 | -0.009 | 47.053
13 | 1.154 | 0.02707 | -0.01 | 42.641
13.5 | 1.14 | 0.02987 | -0.011 | 38.175
14 | 1.117 | 0.03415 | -0.012 | 32.711
14.5 | 1.081 | 0.04165 | -0.012 | 25.941
15 | 1.002 | 0.0679 | -0.012 | 14.764
15.5 | 0.931 | 0.10009 | -0.01 | 9.303
16 | 0.897 | 0.11127 | -0.01 | 8.058
16.5 | 0.862 | 0.12153 | -0.01 | 7.095
17 | 0.829 | 0.13103 | -0.01 | 6.326
17.5 | 0.792 | 0.14068 | -0.01 | 5.632

## 52. Re 2M Mach 0.10 (2)
BIGFOIL.COM POLAR EXPORT
rc12n1
RC-12(N)1 |  |  |  | Cl Max: | 1.4624 | at alpha= | 17 | deg
XFOIL ncrit=9 |  |  |  | L/D Max: | 99.1278 | at alpha= | 4 | deg
Re: | 2000000 |  |  | Cd Min: | 0.21688 | at alpha= | -17.5 | deg
Mach: | 0.1 |  |  | Cl=0 at alpha= | -0.32042 | deg
|  |  |  | @ Cl=0.1, Cd= | 0.0046732
|  |  |  | @ Cl=0.4, Cd= | 0.004455
|  |  |  | @ Cl=0.6, Cd= | 0.0062695
alpha (deg) | Cl | Cd | Cm | Cl/Cd
-17.5 | -0.7381 | 0.21688 | 0.0641 | -3.4033
-17 | -0.7256 | 0.20931 | 0.0602 | -3.4666
-16.5 | -0.7098 | 0.20319 | 0.0566 | -3.4933
-16 | -0.6942 | 0.19677 | 0.0529 | -3.528
-15.5 | -0.68 | 0.18955 | 0.0491 | -3.5874
-15 | -0.6699 | 0.17909 | 0.044 | -3.7406
-13.5 | -1.1013 | 0.04659 | -0.0259 | -23.6381
-13 | -1.1477 | 0.03742 | -0.0233 | -30.6708
-12.5 | -1.1589 | 0.03268 | -0.0173 | -35.4621
-12 | -1.1374 | 0.02972 | -0.014 | -38.2705
-11.5 | -1.1475 | 0.02291 | -0.0066 | -50.0873
-11 | -1.106 | 0.02153 | -0.0048 | -51.3702
-10.5 | -1.0615 | 0.02032 | -0.0034 | -52.2392
-10 | -1.0161 | 0.01898 | -0.002 | -53.5353
-9.5 | -0.9697 | 0.01765 | -0.0007 | -54.9405
-9 | -0.9206 | 0.01663 | 0.0003 | -55.3578
-8.5 | -0.8709 | 0.0156 | 0.0012 | -55.8269
-7.5 | -0.7757 | 0.01262 | 0.0038 | -61.4659
-6.5 | -0.6696 | 0.01138 | 0.0048 | -58.8401
-5.5 | -0.5645 | 0.00991 | 0.006 | -56.9627
-4.5 | -0.4554 | 0.00896 | 0.0065 | -50.8259
-4 | -0.4003 | 0.00856 | 0.0066 | -46.764
-3.5 | -0.3445 | 0.00819 | 0.0067 | -42.0635
-2.5 | -0.232 | 0.00762 | 0.0065 | -30.4462
-2 | -0.1755 | 0.00737 | 0.0064 | -23.8128
-1.5 | -0.1193 | 0.00705 | 0.0062 | -16.922
-1 | -0.0721 | 0.00558 | 0.0073 | -12.9211
-0.5 | -0.0204 | 0.0049 | 0.0079 | -4.1633
0 | 0.0364 | 0.00477 | 0.0077 | 7.631
0.5 | 0.0935 | 0.00468 | 0.0074 | 19.9786
1 | 0.1506 | 0.00462 | 0.0072 | 32.5974
2 | 0.2609 | 0.0043 | 0.0074 | 60.6744
2.5 | 0.3149 | 0.00424 | 0.008 | 74.2689
3 | 0.3712 | 0.00436 | 0.0079 | 85.1376
3.5 | 0.4288 | 0.00455 | 0.0074 | 94.2418
4 | 0.4887 | 0.00493 | 0.0063 | 99.1278
4.5 | 0.5492 | 0.00562 | 0.0047 | 97.7224
5 | 0.6063 | 0.00635 | 0.0038 | 95.4803
5.5 | 0.6702 | 0.00737 | 0.0011 | 90.9362
6 | 0.732 | 0.00822 | -0.0011 | 89.0511
6.5 | 0.792 | 0.0089 | -0.0027 | 88.9888
7 | 0.8569 | 0.00948 | -0.0053 | 90.3903
7.5 | 0.9202 | 0.01012 | -0.0077 | 90.9289
8 | 0.9828 | 0.01079 | -0.0099 | 91.0843
8.5 | 1.0364 | 0.01138 | -0.0102 | 91.0721
9 | 1.0783 | 0.01199 | -0.0079 | 89.9333
9.5 | 1.1182 | 0.01282 | -0.0055 | 87.2231
10 | 1.1601 | 0.01346 | -0.0033 | 86.1887
10.5 | 1.1996 | 0.01427 | -0.001 | 84.0645
11 | 1.2354 | 0.0153 | 0.0019 | 80.7451
11.5 | 1.273 | 0.01618 | 0.0043 | 78.6774
12 | 1.3084 | 0.01724 | 0.0067 | 75.8933
12.5 | 1.3314 | 0.01875 | 0.0107 | 71.008
13 | 1.3562 | 0.02052 | 0.0132 | 66.0916
13.5 | 1.3842 | 0.0224 | 0.0148 | 61.7946
14 | 1.4098 | 0.02461 | 0.016 | 57.2857
14.5 | 1.4319 | 0.02721 | 0.0172 | 52.624
15 | 1.4457 | 0.03062 | 0.0184 | 47.2142
15.5 | 1.4445 | 0.03556 | 0.0196 | 40.6215
16 | 1.4563 | 0.03941 | 0.0201 | 36.9526
16.5 | 1.4622 | 0.04401 | 0.0202 | 33.2243
17 | 1.4624 | 0.04951 | 0.0198 | 29.5375
17.5 | 1.4588 | 0.0559 | 0.0186 | 26.0966
18 | 1.451 | 0.06327 | 0.0166 | 22.9335
18.5 | 1.4367 | 0.07189 | 0.0138 | 19.9847
19 | 1.4134 | 0.08233 | 0.0097 | 17.1675
19.5 | 1.3794 | 0.09502 | 0.0042 | 14.5169
20 | 1.3322 | 0.11052 | -0.003 | 12.0539

## 53. Re 2M Mach 0.25 (1)
BIGFOIL.COM POLAR EXPORT
rc12n1
RC-12(N)1 |  |  |  | Cl Max: | 1.109 | at alpha= | 11.5 | deg
JavaFoil+Calcfoil stall+Eppler ext transition |  |  |  | L/D Max: | 74.659 | at alpha= | 6.5 | deg
Re: | 2000000 |  |  | Cd Min: | 0.00598 | at alpha= | 3 | deg
Mach: | 0.25 |  |  | Cl=0 at alpha= | -0.15323 | deg
|  |  |  | @ Cl=0.1, Cd= | 0.0066039
|  |  |  | @ Cl=0.4, Cd= | 0.0062264
|  |  |  | @ Cl=0.6, Cd= | 0.14786
alpha (deg) | Cl | Cd | Cm | Cl/Cd
-14.5 | -0.237 | 0.13075 | 0.013 | -1.813
-14 | -0.311 | 0.11991 | 0.013 | -2.597
-13.5 | -0.376 | 0.11052 | 0.013 | -3.406
-13 | -0.436 | 0.09932 | 0.013 | -4.389
-12.5 | -0.49 | 0.09281 | 0.012 | -5.283
-12 | -0.539 | 0.08663 | 0.012 | -6.226
-11.5 | -0.582 | 0.08155 | 0.012 | -7.14
-11 | -0.618 | 0.07643 | 0.012 | -8.089
-10.5 | -0.646 | 0.07154 | 0.011 | -9.024
-10 | -0.655 | 0.06624 | 0.011 | -9.884
-9.5 | -0.658 | 0.06214 | 0.011 | -10.588
-9 | -0.656 | 0.05823 | 0.011 | -11.256
-8.5 | -0.647 | 0.05449 | 0.011 | -11.879
-8 | -0.634 | 0.05107 | 0.011 | -12.404
-7.5 | -0.615 | 0.04767 | 0.011 | -12.901
-7 | -0.591 | 0.04497 | 0.011 | -13.138
-6.5 | -0.564 | 0.04182 | 0.011 | -13.49
-6 | -0.655 | 0.01057 | 0.021 | -61.993
-5.5 | -0.611 | 0.01028 | 0.02 | -59.433
-5 | -0.563 | 0.00995 | 0.019 | -56.622
-4.5 | -0.512 | 0.00962 | 0.018 | -53.227
-4 | -0.458 | 0.00929 | 0.018 | -49.335
-3.5 | -0.403 | 0.00898 | 0.017 | -44.836
-3 | -0.345 | 0.00888 | 0.016 | -38.83
-2.5 | -0.286 | 0.00844 | 0.016 | -33.869
-2 | -0.226 | 0.00817 | 0.015 | -27.664
-1.5 | -0.165 | 0.00787 | 0.014 | -20.999
-1 | -0.104 | 0.00711 | 0.013 | -14.637
-0.5 | -0.043 | 0.00711 | 0.013 | -5.984
0 | 0.019 | 0.0066 | 0.012 | 2.924
0.5 | 0.081 | 0.00661 | 0.011 | 12.295
1 | 0.143 | 0.00659 | 0.01 | 21.735
1.5 | 0.205 | 0.00715 | 0.009 | 28.688
2 | 0.267 | 0.00703 | 0.008 | 38.001
2.5 | 0.329 | 0.00731 | 0.008 | 44.972
3 | 0.391 | 0.00598 | 0.007 | 65.325
3.5 | 0.452 | 0.00765 | 0.006 | 59.076
4 | 0.513 | 0.00797 | 0.005 | 64.377
4.5 | 0.574 | 0.00841 | 0.004 | 68.237
5 | 0.634 | 0.00886 | 0.003 | 71.61
5.5 | 0.694 | 0.0094 | 0.003 | 73.814
6 | 0.751 | 0.01032 | 0.002 | 72.765
6.5 | 0.807 | 0.01081 | 0.001 | 74.659
7 | 0.861 | 0.01166 | 0 | 73.872
7.5 | 0.912 | 0.01313 | -0.001 | 69.507
8 | 0.949 | 0.01325 | -0.002 | 71.656
8.5 | 0.987 | 0.01429 | -0.003 | 69.086
9 | 1.022 | 0.01529 | -0.004 | 66.843
9.5 | 1.051 | 0.01671 | -0.004 | 62.93
10 | 1.075 | 0.0182 | -0.005 | 59.076
10.5 | 1.093 | 0.01976 | -0.006 | 55.302
11 | 1.104 | 0.02161 | -0.007 | 51.076
11.5 | 1.109 | 0.02362 | -0.008 | 46.929
12 | 1.106 | 0.02611 | -0.009 | 42.345
12.5 | 1.084 | 0.02938 | -0.009 | 36.897
13 | 1.036 | 0.03647 | -0.01 | 28.419
13.5 | 0.896 | 0.08449 | -0.008 | 10.607
14 | 0.839 | 0.09978 | -0.007 | 8.405
14.5 | 0.786 | 0.10891 | -0.007 | 7.22
15 | 0.727 | 0.11789 | -0.007 | 6.17
15.5 | 0.665 | 0.12929 | -0.007 | 5.14
16 | 0.596 | 0.13842 | -0.008 | 4.308
16.5 | 0.523 | 0.14786 | -0.008 | 3.538

## 54. Re 2M Mach 0.25 (2)
BIGFOIL.COM POLAR EXPORT
rc12n1
RC-12(N)1 |  |  |  | Cl Max: | 1.3763 | at alpha= | 14 | deg
XFOIL ncrit=9 |  |  |  | L/D Max: | 99.4675 | at alpha= | 4 | deg
Re: | 2000000 |  |  | Cd Min: | 0.15554 | at alpha= | -13.5 | deg
Mach: | 0.25 |  |  | Cl=0 at alpha= | -0.33162 | deg
|  |  |  | @ Cl=0.1, Cd= | 0.004748
|  |  |  | @ Cl=0.4, Cd= | 0.0044771
|  |  |  | @ Cl=0.6, Cd= | 0.0062457
alpha (deg) | Cl | Cd | Cm | Cl/Cd
-14 | -0.4608 | 0.14647 | 0.0148 | -3.146
-13.5 | -0.6437 | 0.15554 | 0.0334 | -4.1385
-13 | -0.6359 | 0.14779 | 0.0301 | -4.3027
-12 | -0.6311 | 0.13086 | 0.0237 | -4.8227
-11.5 | -0.6367 | 0.11958 | 0.0187 | -5.3245
-11 | -0.6425 | 0.10875 | 0.0135 | -5.908
-10.5 | -0.6669 | 0.09351 | 0.0052 | -7.1319
-10 | -0.7765 | 0.06068 | -0.0214 | -12.7966
-9.5 | -0.8362 | 0.04847 | -0.0186 | -17.2519
-9 | -0.9099 | 0.02614 | -0.0098 | -34.8087
-8.5 | -0.8824 | 0.02061 | -0.006 | -42.8142
-8 | -0.8388 | 0.0177 | -0.0035 | -47.3898
-7.5 | -0.7948 | 0.01469 | -0.0009 | -54.1048
-7 | -0.7429 | 0.01332 | 0.0006 | -55.7733
-6.5 | -0.6885 | 0.01236 | 0.0017 | -55.7039
-6 | -0.6333 | 0.01157 | 0.0026 | -54.7364
-5.5 | -0.578 | 0.01082 | 0.0035 | -53.4196
-5 | -0.5255 | 0.00973 | 0.0048 | -54.0082
-4.5 | -0.4687 | 0.00922 | 0.0053 | -50.8351
-4 | -0.411 | 0.00884 | 0.0056 | -46.4932
-3.5 | -0.3542 | 0.00833 | 0.006 | -42.521
-3 | -0.2959 | 0.00804 | 0.006 | -36.8035
-2.5 | -0.2377 | 0.00773 | 0.0061 | -30.7503
-2 | -0.1794 | 0.00744 | 0.006 | -24.1129
-1.5 | -0.1212 | 0.00717 | 0.0059 | -16.9038
-1 | -0.0715 | 0.00579 | 0.007 | -12.3489
-0.5 | -0.0197 | 0.00493 | 0.0078 | -3.9959
0 | 0.0388 | 0.00483 | 0.0077 | 8.0331
0.5 | 0.098 | 0.00475 | 0.0074 | 20.6316
1 | 0.157 | 0.00469 | 0.0071 | 33.4755
1.5 | 0.2163 | 0.00466 | 0.0067 | 46.4163
2 | 0.2737 | 0.00453 | 0.0067 | 60.4194
2.5 | 0.327 | 0.00432 | 0.0078 | 75.6944
3 | 0.3848 | 0.00442 | 0.0079 | 87.0588
3.5 | 0.4434 | 0.00464 | 0.0077 | 95.5603
4 | 0.5043 | 0.00507 | 0.0068 | 99.4675
4.5 | 0.5661 | 0.00579 | 0.0054 | 97.772
5 | 0.6271 | 0.00661 | 0.0042 | 94.8714
5.5 | 0.6908 | 0.00771 | 0.002 | 89.5979
6 | 0.7557 | 0.00855 | -0.0002 | 88.386
6.5 | 0.8188 | 0.00924 | -0.0017 | 88.6147
7 | 0.8859 | 0.00988 | -0.0041 | 89.666
7.5 | 0.9523 | 0.01057 | -0.0063 | 90.0946
8 | 1.0179 | 0.0113 | -0.0082 | 90.0796
8.5 | 1.0688 | 0.01206 | -0.0071 | 88.6235
9 | 1.1092 | 0.01289 | -0.0039 | 86.0512
9.5 | 1.1503 | 0.01369 | -0.0007 | 84.0248
10 | 1.1889 | 0.01465 | 0.0027 | 81.1536
10.5 | 1.2224 | 0.01586 | 0.0067 | 77.0744
11 | 1.2565 | 0.01702 | 0.0105 | 73.8249
11.5 | 1.2811 | 0.01848 | 0.0151 | 69.3236
12 | 1.2973 | 0.02123 | 0.0186 | 61.1069
12.5 | 1.3252 | 0.02354 | 0.0205 | 56.2957
13 | 1.3485 | 0.02638 | 0.0222 | 51.1183
13.5 | 1.3665 | 0.02976 | 0.0238 | 45.9173
14 | 1.3763 | 0.03397 | 0.0252 | 40.5152
14.5 | 1.3634 | 0.04052 | 0.0261 | 33.6476
15 | 1.3623 | 0.04632 | 0.0261 | 29.4106
15.5 | 1.3527 | 0.0536 | 0.0251 | 25.2369
16 | 1.3363 | 0.06236 | 0.0227 | 21.4288
16.5 | 1.3108 | 0.073 | 0.0188 | 17.9562
17 | 1.2783 | 0.08543 | 0.0134 | 14.9631
17.5 | 1.2367 | 0.10005 | 0.0063 | 12.3608
18 | 1.1886 | 0.11642 | -0.0019 | 10.2096
18.5 | 1.1356 | 0.13451 | -0.0113 | 8.4425
19 | 1.0853 | 0.15329 | -0.0217 | 7.08

## 55. Re 2M Mach 0.50 (1)
BIGFOIL.COM POLAR EXPORT
rc12n1
RC-12(N)1 |  |  |  | Cl Max: | 1.11 | at alpha= | 20 | deg
JavaFoil+Calcfoil stall+Eppler ext transition |  |  |  | L/D Max: | 70.998 | at alpha= | 5 | deg
Re: | 2000000 |  |  | Cd Min: | 0.00665 | at alpha= | -0.5 | deg
Mach: | 0.5 |  |  | Cl=0 at alpha= | -0.15714 | deg
|  |  |  | @ Cl=0.1, Cd= | 0.0066874
|  |  |  | @ Cl=0.4, Cd= | 0.0074541
|  |  |  | @ Cl=0.6, Cd= | 0.0089698
alpha (deg) | Cl | Cd | Cm | Cl/Cd
-20 | -1.078 | 0.17997 | 0.022 | -5.988
-19.5 | -1.052 | 0.17329 | 0.022 | -6.07
-19 | -1.026 | 0.16813 | 0.022 | -6.102
-18.5 | -1.003 | 0.16616 | 0.022 | -6.035
-18 | -0.976 | 0.1589 | 0.022 | -6.139
-17.5 | -0.947 | 0.15458 | 0.021 | -6.126
-17 | -0.919 | 0.15032 | 0.02 | -6.115
-16.5 | -0.892 | 0.14402 | 0.019 | -6.195
-16 | -0.865 | 0.14013 | 0.019 | -6.174
-15.5 | -0.839 | 0.13542 | 0.018 | -6.193
-15 | -0.812 | 0.13082 | 0.018 | -6.205
-14.5 | -0.785 | 0.12817 | 0.018 | -6.126
-14 | -0.758 | 0.1238 | 0.017 | -6.125
-13.5 | -0.731 | 0.11923 | 0.017 | -6.135
-13 | -0.705 | 0.11321 | 0.017 | -6.226
-12.5 | -0.676 | 0.10503 | 0.015 | -6.439
-12 | -0.649 | 0.10289 | 0.015 | -6.308
-11.5 | -0.622 | 0.1002 | 0.014 | -6.21
-11 | -0.595 | 0.09696 | 0.014 | -6.14
-10.5 | -0.568 | 0.09205 | 0.014 | -6.174
-10 | -0.541 | 0.08905 | 0.014 | -6.078
-9.5 | -0.514 | 0.08352 | 0.013 | -6.154
-9 | -0.486 | 0.07432 | 0.012 | -6.542
-8.5 | -0.459 | 0.06492 | 0.012 | -7.071
-8 | -0.432 | 0.05848 | 0.012 | -7.384
-7.5 | -0.405 | 0.05323 | 0.011 | -7.602
-7 | -0.377 | 0.0491 | 0.011 | -7.685
-6.5 | -0.35 | 0.04778 | 0.01 | -7.318
-6 | -0.323 | 0.04284 | 0.011 | -7.539
-5.5 | -0.404 | 0.0386 | 0.012 | -10.47
-5 | -0.553 | 0.01074 | 0.021 | -51.513
-4.5 | -0.533 | 0.01029 | 0.021 | -51.817
-4 | -0.492 | 0.00989 | 0.02 | -49.719
-3.5 | -0.439 | 0.00946 | 0.019 | -46.42
-3 | -0.38 | 0.00908 | 0.018 | -41.83
-2.5 | -0.317 | 0.00998 | 0.017 | -31.774
-2 | -0.251 | 0.00969 | 0.017 | -25.959
-1.5 | -0.184 | 0.00944 | 0.016 | -19.534
-1 | -0.116 | 0.00891 | 0.015 | -13.045
-0.5 | -0.048 | 0.00665 | 0.014 | -7.142
0 | 0.022 | 0.00672 | 0.013 | 3.212
0.5 | 0.091 | 0.00669 | 0.012 | 13.586
1 | 0.16 | 0.00667 | 0.011 | 24.016
1.5 | 0.229 | 0.00669 | 0.01 | 34.279
2 | 0.299 | 0.00724 | 0.009 | 41.247
2.5 | 0.368 | 0.00736 | 0.009 | 49.945
3 | 0.436 | 0.00756 | 0.008 | 57.725
3.5 | 0.505 | 0.00817 | 0.007 | 61.798
4 | 0.573 | 0.00872 | 0.006 | 65.705
4.5 | 0.64 | 0.00934 | 0.005 | 68.58
5 | 0.706 | 0.00995 | 0.004 | 70.998
5.5 | 0.771 | 0.0123 | 0.003 | 62.648
6 | 0.821 | 0.01281 | 0.002 | 64.068
6.5 | 0.87 | 0.01381 | 0.001 | 62.974
7 | 0.912 | 0.01494 | 0 | 61.038
7.5 | 0.942 | 0.0166 | -0.001 | 56.736
8 | 0.953 | 0.01834 | -0.002 | 51.938
8.5 | 0.925 | 0.02054 | -0.003 | 45.062
9 | 0.594 | 0.02383 | -0.004 | 24.927
9.5 | 0.537 | 0.06551 | -0.003 | 8.193
10 | 0.559 | 0.08493 | -0.003 | 6.579
10.5 | 0.586 | 0.09185 | -0.003 | 6.381
11 | 0.613 | 0.09469 | -0.004 | 6.476
11.5 | 0.641 | 0.09739 | -0.004 | 6.578
12 | 0.669 | 0.10245 | -0.005 | 6.532
12.5 | 0.699 | 0.10858 | -0.006 | 6.434
13 | 0.724 | 0.11372 | -0.006 | 6.37
13.5 | 0.752 | 0.11876 | -0.007 | 6.328
14 | 0.779 | 0.12372 | -0.008 | 6.296
14.5 | 0.806 | 0.12653 | -0.008 | 6.372
15 | 0.834 | 0.1301 | -0.009 | 6.409
15.5 | 0.864 | 0.13573 | -0.01 | 6.366
16 | 0.892 | 0.14515 | -0.011 | 6.144
16.5 | 0.919 | 0.15459 | -0.012 | 5.944
17 | 0.943 | 0.15374 | -0.012 | 6.134
17.5 | 0.97 | 0.15779 | -0.012 | 6.146
18 | 0.997 | 0.16397 | -0.013 | 6.08
18.5 | 1.024 | 0.1682 | -0.014 | 6.088
19 | 1.052 | 0.17255 | -0.015 | 6.096
19.5 | 1.082 | 0.1775 | -0.016 | 6.098
20 | 1.11 | 0.18478 | -0.017 | 6.008

## 56. Re 2M Mach 0.50 (2)
BIGFOIL.COM POLAR EXPORT
rc12n1
RC-12(N)1 |  |  |  | Cl Max: | 1.1418 | at alpha= | 9.5 | deg
XFOIL ncrit=9 |  |  |  | L/D Max: | 100.059 | at alpha= | 3.5 | deg
Re: | 2000000 |  |  | Cd Min: | 0.28559 | at alpha= | -20 | deg
Mach: | 0.5 |  |  | Cl=0 at alpha= | -0.38271 | deg
|  |  |  | @ Cl=0.1, Cd= | 0.0050036
|  |  |  | @ Cl=0.4, Cd= | 0.0049666
|  |  |  | @ Cl=0.6, Cd= | 0.0060809
alpha (deg) | Cl | Cd | Cm | Cl/Cd
-20 | -0.9057 | 0.28559 | 0.1057 | -3.1713
-19.5 | -0.8829 | 0.27712 | 0.1002 | -3.186
-19 | -0.8595 | 0.26779 | 0.0945 | -3.2096
-18.5 | -0.837 | 0.2586 | 0.0888 | -3.2367
-18 | -0.815 | 0.24954 | 0.0832 | -3.266
-17.5 | -0.7939 | 0.2408 | 0.0782 | -3.2969
-17 | -0.7722 | 0.23322 | 0.0736 | -3.311
-16.5 | -0.7503 | 0.22535 | 0.0688 | -3.3295
-16 | -0.7287 | 0.2172 | 0.0639 | -3.355
-15.5 | -0.7076 | 0.20769 | 0.0586 | -3.407
-15 | -0.6883 | 0.19861 | 0.0535 | -3.4656
-13.5 | -0.6402 | 0.17397 | 0.0422 | -3.6799
-13 | -0.6228 | 0.16638 | 0.0384 | -3.7432
-12 | -0.5956 | 0.1477 | 0.029 | -4.0325
-11.5 | -0.5842 | 0.13999 | 0.0261 | -4.1732
-11 | -0.5767 | 0.13051 | 0.0219 | -4.4188
-10.5 | -0.5708 | 0.1211 | 0.0176 | -4.7135
-10 | -0.5675 | 0.11145 | 0.0132 | -5.092
-9.5 | -0.5672 | 0.10148 | 0.0084 | -5.5893
-9 | -0.5712 | 0.09085 | 0.0028 | -6.2873
-8 | -0.5951 | 0.06421 | -0.0185 | -9.268
-7.5 | -0.6239 | 0.05298 | -0.0265 | -11.7761
-7 | -0.6486 | 0.04459 | -0.0246 | -14.5459
-6.5 | -0.6555 | 0.03621 | -0.0213 | -18.1027
-6 | -0.6372 | 0.02948 | -0.0171 | -21.6147
-5.5 | -0.6097 | 0.02227 | -0.0121 | -27.3776
-5 | -0.5719 | 0.0148 | -0.007 | -38.6419
-4.5 | -0.5165 | 0.01166 | -0.0034 | -44.2967
-4 | -0.4556 | 0.01027 | -0.0008 | -44.3622
-3.5 | -0.3923 | 0.00937 | 0.0012 | -41.8677
-3 | -0.3286 | 0.0086 | 0.0028 | -38.2093
-2.5 | -0.2621 | 0.00818 | 0.0036 | -32.0416
-2 | -0.1956 | 0.00781 | 0.0041 | -25.0448
-1.5 | -0.1291 | 0.0075 | 0.0044 | -17.2133
-0.5 | -0.0156 | 0.00516 | 0.0073 | -3.0233
0 | 0.0509 | 0.00504 | 0.0073 | 10.0992
0.5 | 0.1184 | 0.00499 | 0.007 | 23.7275
1 | 0.1863 | 0.00497 | 0.0067 | 37.4849
2 | 0.3224 | 0.00498 | 0.0059 | 64.739
2.5 | 0.389 | 0.005 | 0.0059 | 77.8
3 | 0.4482 | 0.00482 | 0.0076 | 92.9876
3.5 | 0.5123 | 0.00512 | 0.0083 | 100.0586
4 | 0.5763 | 0.00577 | 0.0089 | 99.8787
4.5 | 0.6449 | 0.00667 | 0.0083 | 96.6867
5 | 0.714 | 0.00799 | 0.0073 | 89.3617
5.5 | 0.7833 | 0.0091 | 0.0068 | 86.0769
6 | 0.8621 | 0.01001 | 0.0049 | 86.1239
6.5 | 0.9362 | 0.011 | 0.0044 | 85.1091
8 | 1.1211 | 0.01497 | 0.0103 | 74.8898
8.5 | 1.122 | 0.01697 | 0.0211 | 66.1167
9 | 1.135 | 0.02039 | 0.0269 | 55.6645
9.5 | 1.1418 | 0.02498 | 0.0315 | 45.7086
10 | 1.1374 | 0.03071 | 0.0354 | 37.0368
10.5 | 1.1214 | 0.03782 | 0.0376 | 29.651
11 | 1.0933 | 0.04666 | 0.0374 | 23.4312
11.5 | 1.057 | 0.05749 | 0.0342 | 18.3858
12 | 1.0204 | 0.06984 | 0.0285 | 14.6105
12.5 | 0.9858 | 0.08323 | 0.0212 | 11.8443
13 | 0.9526 | 0.09728 | 0.0135 | 9.7924
13.5 | 0.9201 | 0.1117 | 0.0061 | 8.2372
14 | 0.8879 | 0.12652 | -0.0016 | 7.0179
14.5 | 0.8596 | 0.14171 | -0.0098 | 6.0659

## 57. Re 3M Mach 0.00 (1)
BIGFOIL.COM POLAR EXPORT
rc12n1
RC-12(N)1 |  |  |  | Cl Max: | 1.176 | at alpha= | 12.5 | deg
JavaFoil+Calcfoil stall+Eppler ext transition |  |  |  | L/D Max: | 83.904 | at alpha= | 5.5 | deg
Re: | 3000000 |  |  | Cd Min: | 0.00368 | at alpha= | 0 | deg
Mach: | 0 |  |  | Cl=0 at alpha= | -0.15833 | deg
|  |  |  | @ Cl=0.1, Cd= | 0.003687
|  |  |  | @ Cl=0.4, Cd= | 0.0060193
|  |  |  | @ Cl=0.6, Cd= | 0.0074232
alpha (deg) | Cl | Cd | Cm | Cl/Cd
-13.5 | -0.69 | 0.09268 | 0.014 | -7.442
-13 | -0.706 | 0.08738 | 0.013 | -8.083
-12.5 | -0.72 | 0.08245 | 0.013 | -8.738
-12 | -0.731 | 0.07805 | 0.013 | -9.369
-11.5 | -0.739 | 0.07367 | 0.013 | -10.031
-11 | -0.744 | 0.06905 | 0.013 | -10.774
-10.5 | -0.744 | 0.06455 | 0.013 | -11.529
-10 | -0.734 | 0.06025 | 0.014 | -12.178
-9.5 | -0.719 | 0.05665 | 0.013 | -12.695
-9 | -0.704 | 0.05184 | 0.014 | -13.588
-8.5 | -0.835 | 0.01191 | 0.023 | -70.102
-8 | -0.805 | 0.01156 | 0.022 | -69.646
-7.5 | -0.771 | 0.01118 | 0.022 | -68.95
-7 | -0.733 | 0.01077 | 0.021 | -68.042
-6.5 | -0.692 | 0.01047 | 0.021 | -66.101
-6 | -0.648 | 0.0099 | 0.02 | -65.474
-5.5 | -0.601 | 0.00962 | 0.019 | -62.471
-5 | -0.552 | 0.00922 | 0.019 | -59.857
-4.5 | -0.5 | 0.00899 | 0.018 | -55.581
-4 | -0.446 | 0.00871 | 0.017 | -51.266
-3.5 | -0.391 | 0.00843 | 0.016 | -46.4
-3 | -0.335 | 0.00818 | 0.016 | -40.928
-2.5 | -0.277 | 0.00926 | 0.015 | -29.962
-2 | -0.219 | 0.0078 | 0.014 | -28.073
-1.5 | -0.16 | 0.00747 | 0.014 | -21.433
-1 | -0.101 | 0.00507 | 0.013 | -19.876
-0.5 | -0.041 | 0.00516 | 0.012 | -7.98
0 | 0.019 | 0.00368 | 0.011 | 5.083
0.5 | 0.079 | 0.00368 | 0.011 | 21.396
1 | 0.139 | 0.0037 | 0.01 | 37.503
1.5 | 0.199 | 0.00542 | 0.009 | 36.646
2 | 0.259 | 0.00553 | 0.008 | 46.74
2.5 | 0.319 | 0.00568 | 0.007 | 56.13
3 | 0.378 | 0.00588 | 0.007 | 64.328
3.5 | 0.438 | 0.00626 | 0.006 | 69.955
4 | 0.497 | 0.00668 | 0.005 | 74.461
4.5 | 0.556 | 0.00711 | 0.004 | 78.196
5 | 0.615 | 0.00753 | 0.003 | 81.565
5.5 | 0.672 | 0.00801 | 0.002 | 83.904
6 | 0.729 | 0.00941 | 0.002 | 77.456
6.5 | 0.784 | 0.01006 | 0.001 | 77.891
7 | 0.837 | 0.01052 | 0 | 79.581
7.5 | 0.889 | 0.01178 | -0.001 | 75.47
8 | 0.938 | 0.01231 | -0.002 | 76.23
8.5 | 0.985 | 0.01249 | -0.003 | 78.862
9 | 1.029 | 0.01358 | -0.004 | 75.799
9.5 | 1.055 | 0.01438 | -0.004 | 73.374
10 | 1.086 | 0.01522 | -0.005 | 71.353
10.5 | 1.114 | 0.0161 | -0.006 | 69.231
11 | 1.137 | 0.0173 | -0.007 | 65.744
11.5 | 1.157 | 0.0186 | -0.008 | 62.184
12 | 1.171 | 0.02019 | -0.009 | 58.005
12.5 | 1.176 | 0.02194 | -0.009 | 53.601
13 | 1.173 | 0.02387 | -0.01 | 49.115
13.5 | 1.163 | 0.02609 | -0.011 | 44.586
14 | 1.148 | 0.0289 | -0.012 | 39.706
14.5 | 1.127 | 0.03224 | -0.012 | 34.947
15 | 1.098 | 0.03699 | -0.013 | 29.675
15.5 | 1.059 | 0.04491 | -0.014 | 23.579
16 | 1.005 | 0.06023 | -0.014 | 16.693
16.5 | 0.934 | 0.09103 | -0.013 | 10.258
17 | 0.887 | 0.11121 | -0.012 | 7.975
17.5 | 0.847 | 0.12546 | -0.012 | 6.753

## 58. Re 3M Mach 0.00 (2)
BIGFOIL.COM POLAR EXPORT
rc12n1
RC-12(N)1 |  |  |  | Cl Max: | 1.5678 | at alpha= | 17 | deg
XFOIL ncrit=9 |  |  |  | L/D Max: | 99.3652 | at alpha= | 8.5 | deg
Re: | 3000000 |  |  | Cd Min: | 0.07558 | at alpha= | 20 | deg
Mach: | 0 |  |  | Cl=0 at alpha= | -0.32418 | deg
|  |  |  | @ Cl=0.1, Cd= | 0.0043222
|  |  |  | @ Cl=0.4, Cd= | 0.0042905
|  |  |  | @ Cl=0.6, Cd= | 0.006193
alpha (deg) | Cl | Cd | Cm | Cl/Cd
-18 | -1.3444 | 0.06849 | -0.0145 | -19.6291
-17.5 | -1.4025 | 0.05269 | -0.0235 | -26.618
-17 | -1.4436 | 0.04175 | -0.0272 | -34.5772
-16.5 | -1.4656 | 0.03487 | -0.0263 | -42.0304
-16 | -1.4706 | 0.03064 | -0.0229 | -47.9961
-15.5 | -1.4613 | 0.02797 | -0.0188 | -52.2453
-15 | -1.4425 | 0.02615 | -0.0147 | -55.1625
-14.5 | -1.4147 | 0.02472 | -0.0113 | -57.229
-14 | -1.3795 | 0.02339 | -0.0091 | -58.9782
-13.5 | -1.3425 | 0.02201 | -0.007 | -60.995
-13 | -1.3028 | 0.0207 | -0.0052 | -62.9372
-12.5 | -1.2648 | 0.01983 | -0.0027 | -63.7821
-11.5 | -1.1745 | 0.01806 | -0.0002 | -65.0332
-11 | -1.1269 | 0.01727 | 0.0007 | -65.2519
-10.5 | -1.088 | 0.01507 | 0.0029 | -72.1964
-10 | -1.0405 | 0.01402 | 0.004 | -74.2154
-9.5 | -0.99 | 0.01333 | 0.0046 | -74.2686
-9 | -0.9383 | 0.01277 | 0.0051 | -73.4769
-8.5 | -0.8868 | 0.01211 | 0.0056 | -73.2287
-8 | -0.8344 | 0.01156 | 0.006 | -72.1799
-7.5 | -0.781 | 0.0111 | 0.0063 | -70.3604
-7 | -0.7305 | 0.0102 | 0.0071 | -71.6176
-6.5 | -0.6773 | 0.00963 | 0.0074 | -70.3323
-6 | -0.6231 | 0.00922 | 0.0076 | -67.5813
-5.5 | -0.5684 | 0.00881 | 0.0077 | -64.5176
-4.5 | -0.4586 | 0.00803 | 0.0079 | -57.1108
-4 | -0.4029 | 0.00776 | 0.0078 | -51.9201
-3.5 | -0.3469 | 0.00747 | 0.0077 | -46.4391
-3 | -0.2906 | 0.00725 | 0.0075 | -40.0828
-2.5 | -0.2341 | 0.00701 | 0.0073 | -33.3951
-2 | -0.1775 | 0.0068 | 0.007 | -26.1029
-1 | -0.0671 | 0.00599 | 0.0069 | -11.202
-0.5 | -0.0192 | 0.00473 | 0.0078 | -4.0592
0 | 0.0354 | 0.0044 | 0.0079 | 8.0455
0.5 | 0.0925 | 0.00433 | 0.0075 | 21.3626
1 | 0.1498 | 0.00427 | 0.0071 | 35.082
1.5 | 0.2074 | 0.00426 | 0.0067 | 48.6854
2 | 0.2647 | 0.00428 | 0.0062 | 61.8458
2.5 | 0.3204 | 0.00426 | 0.006 | 75.2113
3 | 0.3715 | 0.00416 | 0.0069 | 89.3029
3.5 | 0.4261 | 0.00441 | 0.0069 | 96.6213
4 | 0.4798 | 0.0049 | 0.007 | 97.9184
4.5 | 0.5342 | 0.0054 | 0.0068 | 98.9259
5 | 0.5913 | 0.00607 | 0.0059 | 97.4135
5.5 | 0.6486 | 0.00688 | 0.0047 | 94.2733
6 | 0.7102 | 0.00752 | 0.0027 | 94.4415
6.5 | 0.7724 | 0.00807 | 0.0006 | 95.7125
7 | 0.8306 | 0.0086 | -0.0006 | 96.5814
7.5 | 0.8939 | 0.00911 | -0.003 | 98.1229
8 | 0.9564 | 0.00965 | -0.0052 | 99.1088
8.5 | 1.0175 | 0.01024 | -0.0073 | 99.3652
9 | 1.078 | 0.01087 | -0.0093 | 99.172
9.5 | 1.1275 | 0.01143 | -0.0088 | 98.6439
10 | 1.1688 | 0.0121 | -0.0067 | 96.595
10.5 | 1.2101 | 0.01275 | -0.0046 | 94.9098
11 | 1.2512 | 0.01341 | -0.0026 | 93.3035
11.5 | 1.2897 | 0.01423 | -0.0004 | 90.6325
12 | 1.3261 | 0.01516 | 0.0021 | 87.4736
12.5 | 1.3646 | 0.01598 | 0.0041 | 85.3942
13 | 1.4001 | 0.01696 | 0.0062 | 82.5531
13.5 | 1.4262 | 0.01821 | 0.0095 | 78.3196
14 | 1.4482 | 0.02018 | 0.012 | 71.7641
14.5 | 1.4751 | 0.02209 | 0.0134 | 66.7768
15 | 1.5015 | 0.02415 | 0.0144 | 62.1739
15.5 | 1.5245 | 0.02657 | 0.0154 | 57.3767
16 | 1.5438 | 0.02934 | 0.0163 | 52.6176
16.5 | 1.559 | 0.03255 | 0.0172 | 47.8955
17 | 1.5678 | 0.03644 | 0.0179 | 43.0241
17.5 | 1.5645 | 0.04168 | 0.0184 | 37.536
18 | 1.563 | 0.04706 | 0.0183 | 33.2129
18.5 | 1.5641 | 0.05257 | 0.0174 | 29.7527
19 | 1.56 | 0.05903 | 0.016 | 26.4272
19.5 | 1.55 | 0.06654 | 0.0139 | 23.2943
20 | 1.532 | 0.07558 | 0.0109 | 20.2699

## 59. Re 3M Mach 0.10 (1)
BIGFOIL.COM POLAR EXPORT
rc12n1
RC-12(N)1 |  |  |  | Cl Max: | 1.167 | at alpha= | 12.5 | deg
JavaFoil+Calcfoil stall+Eppler ext transition |  |  |  | L/D Max: | 84.157 | at alpha= | 5.5 | deg
Re: | 3000000 |  |  | Cd Min: | 0.00365 | at alpha= | 0 | deg
Mach: | 0.1 |  |  | Cl=0 at alpha= | -0.15833 | deg
|  |  |  | @ Cl=0.1, Cd= | 0.0036535
|  |  |  | @ Cl=0.4, Cd= | 0.0060167
|  |  |  | @ Cl=0.6, Cd= | 0.0074027
alpha (deg) | Cl | Cd | Cm | Cl/Cd
-13.5 | -0.659 | 0.09372 | 0.014 | -7.036
-13 | -0.68 | 0.0886 | 0.013 | -7.67
-12.5 | -0.697 | 0.08355 | 0.013 | -8.348
-12 | -0.712 | 0.07872 | 0.013 | -9.044
-11.5 | -0.723 | 0.07407 | 0.013 | -9.763
-11 | -0.731 | 0.06971 | 0.013 | -10.484
-10.5 | -0.734 | 0.06513 | 0.013 | -11.271
-10 | -0.725 | 0.06112 | 0.013 | -11.863
-9.5 | -0.713 | 0.05706 | 0.013 | -12.499
-9 | -0.699 | 0.05277 | 0.014 | -13.243
-8.5 | -0.832 | 0.01196 | 0.023 | -69.566
-8 | -0.803 | 0.01159 | 0.022 | -69.324
-7.5 | -0.77 | 0.01121 | 0.022 | -68.717
-7 | -0.733 | 0.01088 | 0.021 | -67.444
-6.5 | -0.693 | 0.01048 | 0.021 | -66.165
-6 | -0.649 | 0.00995 | 0.02 | -65.29
-5.5 | -0.603 | 0.00957 | 0.019 | -62.993
-5 | -0.554 | 0.00926 | 0.019 | -59.753
-4.5 | -0.502 | 0.00898 | 0.018 | -55.875
-4 | -0.448 | 0.00868 | 0.017 | -51.629
-3.5 | -0.393 | 0.00845 | 0.017 | -46.51
-3 | -0.336 | 0.0082 | 0.016 | -41.036
-2.5 | -0.279 | 0.00926 | 0.015 | -30.087
-2 | -0.22 | 0.00775 | 0.014 | -28.394
-1.5 | -0.161 | 0.0075 | 0.014 | -21.467
-1 | -0.101 | 0.00509 | 0.013 | -19.924
-0.5 | -0.041 | 0.00517 | 0.012 | -8.001
0 | 0.019 | 0.00365 | 0.011 | 5.14
0.5 | 0.079 | 0.00365 | 0.011 | 21.67
1 | 0.139 | 0.00366 | 0.01 | 38.141
1.5 | 0.2 | 0.00543 | 0.009 | 36.746
2 | 0.26 | 0.00553 | 0.008 | 46.981
2.5 | 0.32 | 0.0057 | 0.007 | 56.195
3 | 0.38 | 0.00589 | 0.007 | 64.596
3.5 | 0.44 | 0.00627 | 0.006 | 70.199
4 | 0.5 | 0.00672 | 0.005 | 74.318
4.5 | 0.559 | 0.00709 | 0.004 | 78.878
5 | 0.618 | 0.00754 | 0.003 | 81.888
5.5 | 0.676 | 0.00803 | 0.002 | 84.157
6 | 0.732 | 0.0094 | 0.002 | 77.868
6.5 | 0.787 | 0.01014 | 0.001 | 77.656
7 | 0.841 | 0.01061 | 0 | 79.243
7.5 | 0.893 | 0.01188 | -0.001 | 75.123
8 | 0.942 | 0.01237 | -0.002 | 76.157
8.5 | 0.989 | 0.01259 | -0.003 | 78.503
9 | 1.021 | 0.01329 | -0.004 | 76.861
9.5 | 1.056 | 0.01455 | -0.004 | 72.59
10 | 1.087 | 0.01542 | -0.005 | 70.46
10.5 | 1.113 | 0.01634 | -0.006 | 68.137
11 | 1.135 | 0.01761 | -0.007 | 64.447
11.5 | 1.152 | 0.01904 | -0.008 | 60.507
12 | 1.165 | 0.02062 | -0.009 | 56.507
12.5 | 1.167 | 0.02244 | -0.009 | 52.007
13 | 1.16 | 0.02456 | -0.01 | 47.253
13.5 | 1.147 | 0.02688 | -0.011 | 42.686
14 | 1.127 | 0.02998 | -0.012 | 37.598
14.5 | 1.1 | 0.03396 | -0.012 | 32.387
15 | 1.063 | 0.0403 | -0.013 | 26.38
15.5 | 1.01 | 0.05326 | -0.013 | 18.966
16 | 0.935 | 0.08211 | -0.012 | 11.382
16.5 | 0.878 | 0.10564 | -0.012 | 8.315
17 | 0.836 | 0.12129 | -0.011 | 6.894
17.5 | 0.797 | 0.13289 | -0.011 | 5.996

## 60. Re 3M Mach 0.10 (2)
BIGFOIL.COM POLAR EXPORT
rc12n1
RC-12(N)1 |  |  |  | Cl Max: | 1.5486 | at alpha= | 16.5 | deg
XFOIL ncrit=9 |  |  |  | L/D Max: | 99.2539 | at alpha= | 8.5 | deg
Re: | 3000000 |  |  | Cd Min: | 0.0854 | at alpha= | 20 | deg
Mach: | 0.1 |  |  | Cl=0 at alpha= | -0.32636 | deg
|  |  |  | @ Cl=0.1, Cd= | 0.0043342
|  |  |  | @ Cl=0.4, Cd= | 0.0042982
|  |  |  | @ Cl=0.6, Cd= | 0.0061839
alpha (deg) | Cl | Cd | Cm | Cl/Cd
-17 | -1.296 | 0.06457 | -0.0181 | -20.0712
-16.5 | -1.3538 | 0.04935 | -0.0267 | -27.4326
-16 | -1.3926 | 0.03939 | -0.029 | -35.3542
-15.5 | -1.4113 | 0.03343 | -0.0265 | -42.2166
-15 | -1.4108 | 0.02987 | -0.0221 | -47.2313
-14.5 | -1.396 | 0.02764 | -0.0176 | -50.5065
-14 | -1.3703 | 0.02594 | -0.0139 | -52.8258
-13.5 | -1.3378 | 0.02419 | -0.0112 | -55.3038
-13 | -1.3019 | 0.02249 | -0.0088 | -57.888
-12.5 | -1.267 | 0.02125 | -0.0056 | -59.6235
-12 | -1.2251 | 0.02 | -0.0038 | -61.255
-11.5 | -1.1801 | 0.0189 | -0.0023 | -62.4392
-11 | -1.133 | 0.01793 | -0.0011 | -63.1902
-10.5 | -1.0883 | 0.01648 | 0.0005 | -66.0376
-9.5 | -0.9959 | 0.0137 | 0.0034 | -72.6934
-9 | -0.9438 | 0.0131 | 0.004 | -72.0458
-8.5 | -0.892 | 0.01239 | 0.0047 | -71.9935
-8 | -0.8394 | 0.01175 | 0.0053 | -71.4383
-7.5 | -0.7859 | 0.01122 | 0.0057 | -70.0446
-7 | -0.7342 | 0.01041 | 0.0064 | -70.5283
-6.5 | -0.6813 | 0.00973 | 0.007 | -70.0206
-6 | -0.6267 | 0.0093 | 0.0072 | -67.3871
-5.5 | -0.5717 | 0.00887 | 0.0074 | -64.4532
-5 | -0.5161 | 0.00854 | 0.0075 | -60.4333
-4.5 | -0.4612 | 0.00806 | 0.0077 | -57.2208
-4 | -0.4051 | 0.00778 | 0.0076 | -52.0694
-3.5 | -0.3486 | 0.0075 | 0.0076 | -46.48
-3 | -0.292 | 0.00726 | 0.0074 | -40.2204
-2.5 | -0.2352 | 0.00702 | 0.0072 | -33.5043
-2 | -0.1783 | 0.00682 | 0.007 | -26.1437
-1.5 | -0.1215 | 0.0066 | 0.0067 | -18.4091
-1 | -0.067 | 0.00603 | 0.0068 | -11.1111
-0.5 | -0.0191 | 0.00473 | 0.0078 | -4.0381
0 | 0.0359 | 0.00441 | 0.0079 | 8.1406
0.5 | 0.0933 | 0.00434 | 0.0075 | 21.4977
1 | 0.1509 | 0.00429 | 0.0071 | 35.1748
1.5 | 0.2089 | 0.00428 | 0.0067 | 48.8084
2 | 0.2665 | 0.00429 | 0.0062 | 62.1212
2.5 | 0.3228 | 0.00429 | 0.006 | 75.2448
3 | 0.3741 | 0.00418 | 0.0069 | 89.4976
3.5 | 0.4289 | 0.00443 | 0.0069 | 96.8172
4 | 0.4829 | 0.00492 | 0.007 | 98.1504
4.5 | 0.5374 | 0.00544 | 0.0069 | 98.7868
5 | 0.5947 | 0.00611 | 0.006 | 97.3322
5.5 | 0.6528 | 0.00692 | 0.0048 | 94.3353
6 | 0.7143 | 0.00757 | 0.0029 | 94.3593
6.5 | 0.7771 | 0.00813 | 0.0008 | 95.5843
7 | 0.836 | 0.00865 | -0.0004 | 96.6474
8 | 0.9626 | 0.00972 | -0.005 | 99.0329
8.5 | 1.0243 | 0.01032 | -0.0069 | 99.2539
9 | 1.0852 | 0.01101 | -0.0089 | 98.5649
9.5 | 1.1342 | 0.01156 | -0.0081 | 98.1142
10 | 1.1748 | 0.01231 | -0.0057 | 95.4346
10.5 | 1.2171 | 0.01292 | -0.0037 | 94.2028
11 | 1.2577 | 0.01364 | -0.0014 | 92.2067
11.5 | 1.2945 | 0.01458 | 0.0013 | 88.786
12 | 1.3323 | 0.01544 | 0.0037 | 86.2889
12.5 | 1.37 | 0.01635 | 0.0059 | 83.792
13 | 1.4008 | 0.01744 | 0.0089 | 80.3211
13.5 | 1.4256 | 0.01902 | 0.012 | 74.9527
14 | 1.4484 | 0.02119 | 0.0141 | 68.353
14.5 | 1.4764 | 0.02316 | 0.0153 | 63.7478
15 | 1.5009 | 0.0255 | 0.0164 | 58.8588
15.5 | 1.5216 | 0.02822 | 0.0175 | 53.9192
16 | 1.5381 | 0.03138 | 0.0184 | 49.0153
16.5 | 1.5486 | 0.03517 | 0.0193 | 44.0318
17 | 1.5466 | 0.0403 | 0.02 | 38.3772
17.5 | 1.5454 | 0.04561 | 0.0201 | 33.8829
18 | 1.5466 | 0.05114 | 0.0194 | 30.2425
18.5 | 1.542 | 0.05768 | 0.0181 | 26.7337
19 | 1.5313 | 0.06534 | 0.016 | 23.4359
19.5 | 1.5126 | 0.07452 | 0.0129 | 20.2979
20 | 1.4851 | 0.0854 | 0.0087 | 17.3899

## 61. Re 3M Mach 0.25 (1)
BIGFOIL.COM POLAR EXPORT
rc12n1
RC-12(N)1 |  |  |  | Cl Max: | 1.114 | at alpha= | 11.5 | deg
JavaFoil+Calcfoil stall+Eppler ext transition |  |  |  | L/D Max: | 78.914 | at alpha= | 7 | deg
Re: | 3000000 |  |  | Cd Min: | 0.00515 | at alpha= | 0.5 | deg
Mach: | 0.25 |  |  | Cl=0 at alpha= | -0.15323 | deg
|  |  |  | @ Cl=0.1, Cd= | 0.0055269
|  |  |  | @ Cl=0.4, Cd= | 0.0061749
|  |  |  | @ Cl=0.6, Cd= | 0.14218
alpha (deg) | Cl | Cd | Cm | Cl/Cd
-12.5 | -0.491 | 0.08943 | 0.013 | -5.488
-12 | -0.54 | 0.08411 | 0.013 | -6.421
-11.5 | -0.583 | 0.0787 | 0.013 | -7.41
-11 | -0.619 | 0.07367 | 0.012 | -8.405
-10.5 | -0.647 | 0.06828 | 0.012 | -9.473
-10 | -0.656 | 0.06409 | 0.012 | -10.238
-9.5 | -0.659 | 0.05998 | 0.012 | -10.994
-9 | -0.658 | 0.05591 | 0.013 | -11.77
-8.5 | -0.651 | 0.05188 | 0.013 | -12.55
-8 | -0.639 | 0.0477 | 0.013 | -13.405
-7.5 | -0.76 | 0.01152 | 0.022 | -66.011
-7 | -0.731 | 0.0111 | 0.022 | -65.793
-6.5 | -0.695 | 0.01068 | 0.021 | -65.147
-6 | -0.656 | 0.01012 | 0.021 | -64.784
-5.5 | -0.611 | 0.00978 | 0.02 | -62.529
-5 | -0.563 | 0.00938 | 0.019 | -60.072
-4.5 | -0.512 | 0.00907 | 0.018 | -56.475
-4 | -0.458 | 0.00882 | 0.018 | -51.992
-3.5 | -0.403 | 0.0085 | 0.017 | -47.341
-3 | -0.345 | 0.00842 | 0.016 | -40.975
-2.5 | -0.286 | 0.00803 | 0.016 | -35.616
-2 | -0.226 | 0.00775 | 0.015 | -29.158
-1.5 | -0.165 | 0.00749 | 0.014 | -22.077
-1 | -0.104 | 0.00676 | 0.013 | -15.402
-0.5 | -0.043 | 0.0068 | 0.013 | -6.26
0 | 0.019 | 0.00522 | 0.012 | 3.694
0.5 | 0.081 | 0.00515 | 0.011 | 15.767
1 | 0.143 | 0.00638 | 0.01 | 22.46
1.5 | 0.205 | 0.00685 | 0.009 | 29.961
2 | 0.267 | 0.00554 | 0.008 | 48.222
2.5 | 0.329 | 0.00704 | 0.008 | 46.707
3 | 0.391 | 0.00593 | 0.007 | 65.882
3.5 | 0.452 | 0.00759 | 0.006 | 59.549
4 | 0.513 | 0.00801 | 0.005 | 64.087
4.5 | 0.574 | 0.00842 | 0.004 | 68.217
5 | 0.634 | 0.00881 | 0.003 | 71.992
5.5 | 0.694 | 0.00929 | 0.003 | 74.652
6 | 0.751 | 0.00998 | 0.002 | 75.299
6.5 | 0.807 | 0.01038 | 0.001 | 77.802
7 | 0.861 | 0.01091 | 0 | 78.914
7.5 | 0.912 | 0.01228 | -0.001 | 74.292
8 | 0.961 | 0.01236 | -0.002 | 77.74
8.5 | 0.993 | 0.01326 | -0.003 | 74.905
9 | 1.028 | 0.01413 | -0.004 | 72.747
9.5 | 1.058 | 0.01514 | -0.005 | 69.876
10 | 1.082 | 0.01672 | -0.005 | 64.701
10.5 | 1.099 | 0.01805 | -0.006 | 60.898
11 | 1.11 | 0.01969 | -0.007 | 56.384
11.5 | 1.114 | 0.02152 | -0.008 | 51.779
12 | 1.111 | 0.02372 | -0.009 | 46.851
12.5 | 1.092 | 0.02631 | -0.009 | 41.505
13 | 1.054 | 0.0301 | -0.01 | 35.03
13.5 | 0.997 | 0.03757 | -0.011 | 26.539
14 | 0.868 | 0.07907 | -0.009 | 10.978
14.5 | 0.794 | 0.10064 | -0.008 | 7.887
15 | 0.732 | 0.11183 | -0.008 | 6.542
15.5 | 0.667 | 0.12287 | -0.008 | 5.428
16 | 0.598 | 0.13255 | -0.008 | 4.51
16.5 | 0.524 | 0.14218 | -0.009 | 3.687

## 62. Re 3M Mach 0.25 (2)
BIGFOIL.COM POLAR EXPORT
rc12n1
RC-12(N)1 |  |  |  | Cl Max: | 1.4634 | at alpha= | 15 | deg
XFOIL ncrit=9 |  |  |  | L/D Max: | 99.0731 | at alpha= | 4.5 | deg
Re: | 3000000 |  |  | Cd Min: | 0.16942 | at alpha= | 20 | deg
Mach: | 0.25 |  |  | Cl=0 at alpha= | -0.33805 | deg
|  |  |  | @ Cl=0.1, Cd= | 0.0043784
|  |  |  | @ Cl=0.4, Cd= | 0.0043416
|  |  |  | @ Cl=0.6, Cd= | 0.0061653
alpha (deg) | Cl | Cd | Cm | Cl/Cd
-15 | -0.4861 | 0.15263 | 0.0188 | -3.1848
-14.5 | -0.4874 | 0.14668 | 0.0163 | -3.3229
-14 | -0.4859 | 0.14201 | 0.0142 | -3.4216
-13.5 | -0.6695 | 0.15008 | 0.0333 | -4.461
-13 | -0.6601 | 0.14309 | 0.0302 | -4.6132
-12.5 | -0.6533 | 0.13503 | 0.0265 | -4.8382
-12 | -0.6528 | 0.12535 | 0.0221 | -5.2078
-11.5 | -0.67 | 0.11152 | 0.0157 | -6.0079
-10 | -1.0413 | 0.02327 | -0.0097 | -44.7486
-9.5 | -1.0039 | 0.01995 | -0.0066 | -50.3208
-9 | -0.969 | 0.01596 | -0.003 | -60.7143
-8.5 | -0.9156 | 0.01491 | -0.0016 | -61.4085
-8 | -0.8633 | 0.01359 | 0.0001 | -63.5247
-7.5 | -0.8101 | 0.01244 | 0.0016 | -65.1206
-7 | -0.7551 | 0.01159 | 0.0027 | -65.151
-6.5 | -0.702 | 0.0105 | 0.0041 | -66.8571
-6 | -0.6463 | 0.00981 | 0.005 | -65.8818
-5.5 | -0.5895 | 0.00926 | 0.0056 | -63.6609
-5 | -0.5322 | 0.00878 | 0.0061 | -60.615
-4.5 | -0.4748 | 0.00833 | 0.0065 | -56.9988
-4 | -0.4172 | 0.00791 | 0.0069 | -52.7434
-3.5 | -0.3585 | 0.00764 | 0.0069 | -46.9241
-3 | -0.3002 | 0.00733 | 0.007 | -40.955
-2.5 | -0.2414 | 0.0071 | 0.0069 | -34
-2 | -0.1825 | 0.00687 | 0.0067 | -26.5648
-1.5 | -0.1237 | 0.00665 | 0.0065 | -18.6015
-0.5 | -0.0183 | 0.00478 | 0.0077 | -3.8285
0 | 0.0382 | 0.00443 | 0.0079 | 8.623
0.5 | 0.0976 | 0.00438 | 0.0075 | 22.2831
1 | 0.157 | 0.00434 | 0.0071 | 36.1751
1.5 | 0.217 | 0.00434 | 0.0066 | 50
2.5 | 0.3354 | 0.00442 | 0.0058 | 75.8824
3 | 0.3885 | 0.00429 | 0.0067 | 90.5594
3.5 | 0.4442 | 0.00454 | 0.007 | 97.8414
4.5 | 0.5558 | 0.00561 | 0.0072 | 99.0731
5 | 0.6139 | 0.00634 | 0.0067 | 96.8297
5.5 | 0.6755 | 0.00718 | 0.0053 | 94.0808
6 | 0.7378 | 0.00782 | 0.0039 | 94.3478
6.5 | 0.8037 | 0.0084 | 0.0018 | 95.6786
7 | 0.8655 | 0.00898 | 0.0007 | 96.3808
7.5 | 0.9312 | 0.0096 | -0.0013 | 97
8 | 0.997 | 0.01025 | -0.0032 | 97.2683
8.5 | 1.0618 | 0.01092 | -0.0049 | 97.2344
9 | 1.1263 | 0.01165 | -0.0065 | 96.6781
9.5 | 1.1679 | 0.0125 | -0.0034 | 93.432
10 | 1.2105 | 0.0132 | -0.0004 | 91.7045
10.5 | 1.2504 | 0.01406 | 0.0029 | 88.9331
11 | 1.2838 | 0.01528 | 0.0071 | 84.0183
11.5 | 1.3202 | 0.01632 | 0.0106 | 80.8946
12 | 1.3483 | 0.01758 | 0.015 | 76.6951
12.5 | 1.3753 | 0.01947 | 0.0181 | 70.6369
13 | 1.3956 | 0.02231 | 0.0206 | 62.5549
13.5 | 1.4209 | 0.02497 | 0.0223 | 56.9043
14 | 1.4406 | 0.02818 | 0.024 | 51.1214
14.5 | 1.4553 | 0.03191 | 0.0255 | 45.6064
15 | 1.4634 | 0.03635 | 0.0266 | 40.2586
15.5 | 1.4596 | 0.04211 | 0.0273 | 34.6616
16 | 1.4373 | 0.05029 | 0.0266 | 28.5802
16.5 | 1.4232 | 0.05841 | 0.0248 | 24.3657
17 | 1.4024 | 0.06799 | 0.0218 | 20.6266
17.5 | 1.3724 | 0.07946 | 0.0172 | 17.2716
18 | 1.3331 | 0.09295 | 0.011 | 14.3421
18.5 | 1.2812 | 0.10912 | 0.003 | 11.7412
19 | 1.2182 | 0.12804 | -0.0069 | 9.5142
19.5 | 1.1445 | 0.15032 | -0.0194 | 7.6138
20 | 1.0954 | 0.16942 | -0.0307 | 6.4656

## 63. Re 3M Mach 0.50 (1)
BIGFOIL.COM POLAR EXPORT
rc12n1
RC-12(N)1 |  |  |  | Cl Max: | 1.114 | at alpha= | 20 | deg
JavaFoil+Calcfoil stall+Eppler ext transition |  |  |  | L/D Max: | 72.329 | at alpha= | 5 | deg
Re: | 3000000 |  |  | Cd Min: | 0.00633 | at alpha= | -0.5 | deg
Mach: | 0.5 |  |  | Cl=0 at alpha= | -0.15714 | deg
|  |  |  | @ Cl=0.1, Cd= | 0.0064274
|  |  |  | @ Cl=0.4, Cd= | 0.0073165
|  |  |  | @ Cl=0.6, Cd= | 0.0088355
alpha (deg) | Cl | Cd | Cm | Cl/Cd
-20 | -1.079 | 0.17069 | 0.022 | -6.322
-19.5 | -1.053 | 0.16584 | 0.022 | -6.35
-19 | -1.027 | 0.16025 | 0.022 | -6.409
-18.5 | -1.003 | 0.1593 | 0.022 | -6.299
-18 | -0.977 | 0.15036 | 0.022 | -6.497
-17.5 | -0.949 | 0.14636 | 0.021 | -6.487
-17 | -0.921 | 0.14169 | 0.02 | -6.5
-16.5 | -0.893 | 0.13805 | 0.02 | -6.47
-16 | -0.866 | 0.13225 | 0.019 | -6.551
-15.5 | -0.84 | 0.12811 | 0.019 | -6.553
-15 | -0.813 | 0.12436 | 0.018 | -6.535
-14.5 | -0.786 | 0.12 | 0.018 | -6.55
-14 | -0.759 | 0.11699 | 0.018 | -6.488
-13.5 | -0.732 | 0.11155 | 0.017 | -6.564
-13 | -0.706 | 0.10563 | 0.017 | -6.68
-12.5 | -0.678 | 0.10181 | 0.016 | -6.655
-12 | -0.649 | 0.09749 | 0.015 | -6.661
-11.5 | -0.623 | 0.09415 | 0.015 | -6.613
-11 | -0.596 | 0.09023 | 0.014 | -6.601
-10.5 | -0.569 | 0.08626 | 0.014 | -6.592
-10 | -0.542 | 0.08326 | 0.014 | -6.505
-9.5 | -0.514 | 0.07872 | 0.013 | -6.532
-9 | -0.487 | 0.06986 | 0.013 | -6.966
-8.5 | -0.46 | 0.06213 | 0.012 | -7.396
-8 | -0.432 | 0.05606 | 0.012 | -7.713
-7.5 | -0.405 | 0.05132 | 0.012 | -7.897
-7 | -0.378 | 0.04752 | 0.012 | -7.954
-6.5 | -0.35 | 0.04653 | 0.01 | -7.518
-6 | -0.324 | 0.04158 | 0.012 | -7.785
-5.5 | -0.497 | 0.01065 | 0.022 | -46.709
-5 | -0.553 | 0.01022 | 0.021 | -54.137
-4.5 | -0.533 | 0.00976 | 0.021 | -54.627
-4 | -0.492 | 0.00936 | 0.02 | -52.563
-3.5 | -0.439 | 0.00894 | 0.019 | -49.108
-3 | -0.38 | 0.00859 | 0.018 | -44.252
-2.5 | -0.317 | 0.00943 | 0.017 | -33.602
-2 | -0.251 | 0.00916 | 0.017 | -27.453
-1.5 | -0.184 | 0.00893 | 0.016 | -20.646
-1 | -0.116 | 0.00849 | 0.015 | -13.681
-0.5 | -0.048 | 0.00633 | 0.014 | -7.513
0 | 0.022 | 0.0064 | 0.013 | 3.369
0.5 | 0.091 | 0.00643 | 0.012 | 14.131
1 | 0.16 | 0.00641 | 0.011 | 24.964
1.5 | 0.229 | 0.00645 | 0.01 | 35.543
2 | 0.299 | 0.00694 | 0.009 | 42.995
2.5 | 0.368 | 0.00718 | 0.009 | 51.214
3 | 0.436 | 0.00747 | 0.008 | 58.4
3.5 | 0.505 | 0.0082 | 0.007 | 61.61
4 | 0.573 | 0.00863 | 0.006 | 66.367
4.5 | 0.64 | 0.00914 | 0.005 | 70.014
5 | 0.706 | 0.00976 | 0.004 | 72.329
5.5 | 0.771 | 0.01164 | 0.003 | 66.198
6 | 0.831 | 0.0126 | 0.002 | 66
6.5 | 0.874 | 0.01262 | 0.001 | 69.287
7 | 0.917 | 0.01347 | 0 | 68.079
7.5 | 0.947 | 0.01495 | -0.001 | 63.352
8 | 0.958 | 0.01657 | -0.002 | 57.82
8.5 | 0.93 | 0.01862 | -0.003 | 49.926
9 | 0.597 | 0.02189 | -0.004 | 27.265
9.5 | 0.608 | 0.02982 | -0.005 | 20.378
10 | 0.559 | 0.08101 | -0.003 | 6.904
10.5 | 0.586 | 0.08512 | -0.003 | 6.889
11 | 0.614 | 0.0899 | -0.004 | 6.825
11.5 | 0.641 | 0.09191 | -0.004 | 6.974
12 | 0.671 | 0.09694 | -0.005 | 6.921
12.5 | 0.699 | 0.1032 | -0.006 | 6.773
13 | 0.725 | 0.10794 | -0.006 | 6.718
13.5 | 0.752 | 0.11119 | -0.007 | 6.767
14 | 0.78 | 0.11676 | -0.008 | 6.678
14.5 | 0.807 | 0.11976 | -0.008 | 6.739
15 | 0.837 | 0.12339 | -0.009 | 6.783
15.5 | 0.866 | 0.12824 | -0.01 | 6.751
16 | 0.893 | 0.13764 | -0.011 | 6.489
16.5 | 0.919 | 0.14903 | -0.012 | 6.169
17 | 0.944 | 0.14401 | -0.012 | 6.556
17.5 | 0.971 | 0.1488 | -0.013 | 6.526
18 | 0.998 | 0.15288 | -0.013 | 6.528
18.5 | 1.026 | 0.1582 | -0.014 | 6.487
19 | 1.057 | 0.16166 | -0.015 | 6.535
19.5 | 1.086 | 0.16639 | -0.017 | 6.527
20 | 1.114 | 0.17454 | -0.017 | 6.384

## 64. Re 3M Mach 0.50 (2)
BIGFOIL.COM POLAR EXPORT
rc12n1
RC-12(N)1 |  |  |  | Cl Max: | 1.1842 | at alpha= | 9.5 | deg
XFOIL ncrit=9 |  |  |  | L/D Max: | 101.479 | at alpha= | 4 | deg
Re: | 3000000 |  |  | Cd Min: | 0.28453 | at alpha= | -20 | deg
Mach: | 0.5 |  |  | Cl=0 at alpha= | -0.39729 | deg
|  |  |  | @ Cl=0.1, Cd= | 0.0045704
|  |  |  | @ Cl=0.4, Cd= | 0.0047888
|  |  |  | @ Cl=0.6, Cd= | 0.0059818
alpha (deg) | Cl | Cd | Cm | Cl/Cd
-20 | -0.9059 | 0.28453 | 0.1059 | -3.1838
-19.5 | -0.8834 | 0.27566 | 0.1003 | -3.2047
-19 | -0.8612 | 0.26693 | 0.0948 | -3.2263
-18.5 | -0.8403 | 0.25824 | 0.0895 | -3.2539
-18 | -0.8179 | 0.25064 | 0.0845 | -3.2632
-17.5 | -0.7954 | 0.24272 | 0.0794 | -3.277
-17 | -0.7728 | 0.23326 | 0.074 | -3.313
-16.5 | -0.7516 | 0.22438 | 0.0689 | -3.3497
-14.5 | -0.6785 | 0.19079 | 0.0516 | -3.5563
-14 | -0.662 | 0.18116 | 0.0468 | -3.6542
-13.5 | -0.6475 | 0.17134 | 0.0419 | -3.779
-13 | -0.6327 | 0.16291 | 0.0377 | -3.8837
-12.5 | -0.6182 | 0.15453 | 0.0336 | -4.0005
-12 | -0.6043 | 0.1464 | 0.0298 | -4.1277
-11.5 | -0.5939 | 0.13759 | 0.0257 | -4.3164
-11 | -0.5868 | 0.12815 | 0.0215 | -4.579
-10.5 | -0.5841 | 0.11803 | 0.0169 | -4.9487
-9.5 | -0.5869 | 0.09731 | 0.0071 | -6.0312
-9 | -0.5965 | 0.08599 | 0.0005 | -6.9369
-8.5 | -0.6038 | 0.07458 | -0.0075 | -8.096
-8 | -0.6199 | 0.06037 | -0.0222 | -10.2683
-7.5 | -0.6474 | 0.05118 | -0.0264 | -12.6495
-7 | -0.6621 | 0.0439 | -0.024 | -15.082
-6.5 | -0.663 | 0.03569 | -0.0206 | -18.5766
-6 | -0.6538 | 0.02682 | -0.0155 | -24.3773
-5.5 | -0.6371 | 0.0168 | -0.0089 | -37.9226
-5 | -0.5861 | 0.0125 | -0.005 | -46.888
-4.5 | -0.5284 | 0.01024 | -0.0015 | -51.6016
-4 | -0.4657 | 0.00912 | 0.001 | -51.0636
-3.5 | -0.4016 | 0.0083 | 0.0029 | -48.3855
-3 | -0.3346 | 0.00783 | 0.004 | -42.7331
-2.5 | -0.2676 | 0.00744 | 0.0047 | -35.9677
-2 | -0.2001 | 0.00715 | 0.0051 | -27.986
-1.5 | -0.1326 | 0.00692 | 0.0052 | -19.1618
-0.5 | -0.0129 | 0.00507 | 0.0071 | -2.5444
0 | 0.0499 | 0.0046 | 0.0076 | 10.8478
0.5 | 0.1177 | 0.00456 | 0.0073 | 25.8114
1.5 | 0.2543 | 0.00456 | 0.0063 | 55.7675
2 | 0.3229 | 0.00462 | 0.0058 | 69.8918
2.5 | 0.3908 | 0.00475 | 0.0055 | 82.2737
3 | 0.4572 | 0.00503 | 0.0054 | 90.8946
3.5 | 0.5181 | 0.00524 | 0.0065 | 98.874
4 | 0.5764 | 0.00568 | 0.0082 | 101.4789
4.5 | 0.6374 | 0.00646 | 0.0093 | 98.6687
5.5 | 0.7706 | 0.00827 | 0.0097 | 93.1802
6 | 0.8437 | 0.00902 | 0.0092 | 93.5366
6.5 | 0.922 | 0.00983 | 0.008 | 93.7945
7 | 0.9953 | 0.01073 | 0.0081 | 92.7586
7.5 | 1.0747 | 0.01183 | 0.0073 | 90.8453
8.5 | 1.1812 | 0.01499 | 0.015 | 78.7992
9 | 1.1787 | 0.01746 | 0.0254 | 67.5086
9.5 | 1.1842 | 0.02189 | 0.0309 | 54.0978
10 | 1.1742 | 0.02784 | 0.0354 | 42.1767
10.5 | 1.152 | 0.03517 | 0.0383 | 32.7552
11 | 1.1237 | 0.04375 | 0.0387 | 25.6846
11.5 | 1.0921 | 0.05374 | 0.0364 | 20.3219
12 | 1.0598 | 0.06518 | 0.0315 | 16.2596
12.5 | 1.0285 | 0.07769 | 0.025 | 13.2385
13 | 0.9966 | 0.09112 | 0.0177 | 10.9372
13.5 | 0.965 | 0.10503 | 0.0104 | 9.1879
14 | 0.9343 | 0.11901 | 0.0034 | 7.8506
14.5 | 0.9056 | 0.13325 | -0.0043 | 6.7962

## 65. Re 4M Mach 0.00 (1)
BIGFOIL.COM POLAR EXPORT
rc12n1
RC-12(N)1 |  |  |  | Cl Max: | 1.181 | at alpha= | 12.5 | deg
JavaFoil+Calcfoil stall+Eppler ext transition |  |  |  | L/D Max: | 84.637 | at alpha= | 5.5 | deg
Re: | 4000000 |  |  | Cd Min: | 0.00362 | at alpha= | 0 | deg
Mach: | 0 |  |  | Cl=0 at alpha= | -0.15833 | deg
|  |  |  | @ Cl=0.1, Cd= | 0.003627
|  |  |  | @ Cl=0.4, Cd= | 0.0061267
|  |  |  | @ Cl=0.6, Cd= | 0.0073936
alpha (deg) | Cl | Cd | Cm | Cl/Cd
-15 | -0.631 | 0.10696 | 0.015 | -5.895
-14.5 | -0.652 | 0.10103 | 0.015 | -6.454
-14 | -0.673 | 0.09559 | 0.015 | -7.038
-13.5 | -0.691 | 0.09014 | 0.014 | -7.671
-13 | -0.709 | 0.08481 | 0.015 | -8.356
-12.5 | -0.723 | 0.07976 | 0.015 | -9.069
-12 | -0.734 | 0.07531 | 0.014 | -9.753
-11.5 | -0.743 | 0.07061 | 0.014 | -10.521
-11 | -0.747 | 0.06625 | 0.014 | -11.284
-10.5 | -0.75 | 0.06082 | 0.015 | -12.328
-10 | -0.892 | 0.01353 | 0.024 | -65.908
-9.5 | -0.884 | 0.01241 | 0.024 | -71.255
-9 | -0.862 | 0.01194 | 0.024 | -72.185
-8.5 | -0.835 | 0.01155 | 0.023 | -72.341
-8 | -0.805 | 0.01115 | 0.022 | -72.204
-7.5 | -0.771 | 0.01074 | 0.022 | -71.777
-7 | -0.733 | 0.01041 | 0.021 | -70.423
-6.5 | -0.692 | 0.01 | 0.021 | -69.247
-6 | -0.648 | 0.00949 | 0.02 | -68.279
-5.5 | -0.601 | 0.0092 | 0.019 | -65.299
-5 | -0.552 | 0.00892 | 0.019 | -61.863
-4.5 | -0.5 | 0.00863 | 0.018 | -57.963
-4 | -0.446 | 0.00837 | 0.017 | -53.361
-3.5 | -0.391 | 0.00815 | 0.016 | -48.006
-3 | -0.335 | 0.00791 | 0.016 | -42.309
-2.5 | -0.277 | 0.00896 | 0.015 | -30.971
-2 | -0.219 | 0.00749 | 0.014 | -29.238
-1.5 | -0.16 | 0.00723 | 0.014 | -22.151
-1 | -0.101 | 0.005 | 0.013 | -20.153
-0.5 | -0.041 | 0.00504 | 0.012 | -8.17
0 | 0.019 | 0.00362 | 0.011 | 5.168
0.5 | 0.079 | 0.00362 | 0.011 | 21.743
1 | 0.139 | 0.00364 | 0.01 | 38.077
1.5 | 0.199 | 0.00534 | 0.009 | 37.238
2 | 0.259 | 0.00549 | 0.008 | 47.156
2.5 | 0.319 | 0.00569 | 0.007 | 55.961
3 | 0.378 | 0.00598 | 0.007 | 63.226
3.5 | 0.438 | 0.00638 | 0.006 | 68.678
4 | 0.497 | 0.00675 | 0.005 | 73.71
4.5 | 0.556 | 0.00714 | 0.004 | 77.924
5 | 0.615 | 0.00748 | 0.003 | 82.128
5.5 | 0.672 | 0.00794 | 0.002 | 84.637
6 | 0.729 | 0.00915 | 0.002 | 79.636
6.5 | 0.784 | 0.00974 | 0.001 | 80.495
7 | 0.837 | 0.01038 | 0 | 80.663
7.5 | 0.889 | 0.01126 | -0.001 | 78.946
8 | 0.938 | 0.01176 | -0.002 | 79.773
8.5 | 0.985 | 0.01194 | -0.003 | 82.495
9 | 1.029 | 0.01298 | -0.004 | 79.315
9.5 | 1.059 | 0.01365 | -0.004 | 77.644
10 | 1.091 | 0.01442 | -0.005 | 75.691
10.5 | 1.119 | 0.01528 | -0.006 | 73.25
11 | 1.143 | 0.01628 | -0.007 | 70.176
11.5 | 1.162 | 0.01737 | -0.008 | 66.879
12 | 1.176 | 0.0188 | -0.009 | 62.566
12.5 | 1.181 | 0.02046 | -0.009 | 57.716
13 | 1.177 | 0.02228 | -0.01 | 52.836
13.5 | 1.168 | 0.02436 | -0.011 | 47.941
14 | 1.153 | 0.02684 | -0.012 | 42.942
14.5 | 1.132 | 0.02971 | -0.012 | 38.11
15 | 1.106 | 0.03335 | -0.013 | 33.163
15.5 | 1.073 | 0.03854 | -0.014 | 27.843
16 | 1.033 | 0.04634 | -0.014 | 22.287
16.5 | 0.979 | 0.06159 | -0.014 | 15.893
17 | 0.909 | 0.09223 | -0.013 | 9.853
17.5 | 0.857 | 0.11501 | -0.013 | 7.447

## 66. Re 4M Mach 0.00 (2)
BIGFOIL.COM POLAR EXPORT
rc12n1
RC-12(N)1 |  |  |  | Cl Max: | 1.6291 | at alpha= | 18.5 | deg
XFOIL ncrit=9 |  |  |  | L/D Max: | 105.172 | at alpha= | 8.5 | deg
Re: | 4000000 |  |  | Cd Min: | 0.06441 | at alpha= | 20 | deg
Mach: | 0 |  |  | Cl=0 at alpha= | -0.34893 | deg
|  |  |  | @ Cl=0.1, Cd= | 0.0041218
|  |  |  | @ Cl=0.4, Cd= | 0.004469
|  |  |  | @ Cl=0.6, Cd= | 0.0061401
alpha (deg) | Cl | Cd | Cm | Cl/Cd
-19 | -1.4636 | 0.06351 | -0.0189 | -23.0452
-18.5 | -1.5123 | 0.05032 | -0.0252 | -30.0537
-18 | -1.5316 | 0.04231 | -0.0276 | -36.1995
-17.5 | -1.5377 | 0.03672 | -0.0277 | -41.8764
-17 | -1.535 | 0.03278 | -0.0259 | -46.8273
-16.5 | -1.5274 | 0.02975 | -0.0228 | -51.3412
-16 | -1.5152 | 0.02737 | -0.0189 | -55.3599
-15.5 | -1.4965 | 0.02562 | -0.0147 | -58.4114
-15 | -1.484 | 0.023 | -0.0095 | -64.5217
-14.5 | -1.4584 | 0.02064 | -0.006 | -70.6589
-14 | -1.4195 | 0.01936 | -0.0041 | -73.3213
-13.5 | -1.3766 | 0.01835 | -0.0026 | -75.0191
-13 | -1.3363 | 0.01774 | -0.0003 | -75.3269
-12.5 | -1.291 | 0.01691 | 0.0009 | -76.3454
-12 | -1.2442 | 0.0161 | 0.002 | -77.2795
-11.5 | -1.1962 | 0.01533 | 0.0029 | -78.03
-11 | -1.1473 | 0.0146 | 0.0037 | -78.5822
-10.5 | -1.0973 | 0.01395 | 0.0044 | -78.6595
-10 | -1.0465 | 0.01333 | 0.005 | -78.5071
-9.5 | -0.9997 | 0.01208 | 0.0063 | -82.7566
-9 | -0.949 | 0.01135 | 0.007 | -83.6123
-8.5 | -0.8963 | 0.01084 | 0.0073 | -82.6845
-8 | -0.8432 | 0.01038 | 0.0076 | -81.2331
-7.5 | -0.7895 | 0.00994 | 0.0078 | -79.4266
-7 | -0.7353 | 0.00956 | 0.008 | -76.9142
-6.5 | -0.6806 | 0.0092 | 0.0081 | -73.9783
-6 | -0.6279 | 0.00853 | 0.0086 | -73.6108
-5.5 | -0.573 | 0.00817 | 0.0086 | -70.1346
-5 | -0.5174 | 0.00788 | 0.0085 | -65.6599
-4.5 | -0.4613 | 0.00763 | 0.0084 | -60.4587
-4 | -0.4058 | 0.00729 | 0.0084 | -55.6653
-3.5 | -0.3493 | 0.00707 | 0.0082 | -49.4059
-3 | -0.293 | 0.00684 | 0.008 | -42.8363
-2.5 | -0.2363 | 0.00664 | 0.0077 | -35.5873
-2 | -0.1794 | 0.00646 | 0.0074 | -27.7709
-1.5 | -0.1227 | 0.00628 | 0.0071 | -19.5382
-1 | -0.0666 | 0.00598 | 0.0069 | -11.1371
-0.5 | -0.0155 | 0.00502 | 0.0074 | -3.0876
0 | 0.0358 | 0.00428 | 0.0079 | 8.3645
0.5 | 0.0922 | 0.00413 | 0.0076 | 22.3245
1 | 0.1496 | 0.00407 | 0.0072 | 36.7568
1.5 | 0.2074 | 0.00408 | 0.0067 | 50.8333
2.5 | 0.3218 | 0.00428 | 0.0057 | 75.1869
3 | 0.3772 | 0.00446 | 0.0055 | 84.574
3.5 | 0.4277 | 0.00448 | 0.0063 | 95.4688
4 | 0.4811 | 0.00492 | 0.0064 | 97.7846
4.5 | 0.5346 | 0.00539 | 0.0064 | 99.1837
5 | 0.5873 | 0.006 | 0.0065 | 97.8833
5.5 | 0.6426 | 0.00661 | 0.006 | 97.2163
6 | 0.7012 | 0.00711 | 0.0048 | 98.6217
6.5 | 0.7629 | 0.0076 | 0.0029 | 100.3816
7 | 0.824 | 0.00806 | 0.0011 | 102.2333
8 | 0.9452 | 0.00904 | -0.0024 | 104.5575
8.5 | 1.0065 | 0.00957 | -0.0045 | 105.1724
9 | 1.0669 | 0.01015 | -0.0064 | 105.1133
9.5 | 1.1272 | 0.01074 | -0.0083 | 104.9534
10 | 1.1789 | 0.01135 | -0.0084 | 103.8678
10.5 | 1.2215 | 0.01191 | -0.0065 | 102.5609
11 | 1.2618 | 0.01263 | -0.0043 | 99.905
11.5 | 1.3022 | 0.01332 | -0.0022 | 97.7628
12 | 1.3424 | 0.01399 | -0.0002 | 95.9543
12.5 | 1.3805 | 0.01479 | 0.0019 | 93.3401
13 | 1.4163 | 0.01581 | 0.0042 | 89.5825
13.5 | 1.448 | 0.01691 | 0.0069 | 85.6298
14 | 1.4767 | 0.01806 | 0.0096 | 81.7663
14.5 | 1.5055 | 0.01957 | 0.0114 | 76.929
15 | 1.5327 | 0.02142 | 0.0127 | 71.5546
15.5 | 1.5567 | 0.02366 | 0.0139 | 65.7946
16 | 1.5746 | 0.02649 | 0.0152 | 59.4413
16.5 | 1.59 | 0.0296 | 0.0162 | 53.7162
17 | 1.6061 | 0.03269 | 0.017 | 49.1312
17.5 | 1.6182 | 0.03624 | 0.0176 | 44.6523
18 | 1.6258 | 0.04033 | 0.018 | 40.3124
18.5 | 1.6291 | 0.04505 | 0.018 | 36.162
19 | 1.629 | 0.05055 | 0.0174 | 32.2255
19.5 | 1.624 | 0.0569 | 0.0163 | 28.5413
20 | 1.6124 | 0.06441 | 0.0143 | 25.0334

## 67. Re 4M Mach 0.10 (1)
BIGFOIL.COM POLAR EXPORT
rc12n1
RC-12(N)1 |  |  |  | Cl Max: | 1.172 | at alpha= | 12.5 | deg
JavaFoil+Calcfoil stall+Eppler ext transition |  |  |  | L/D Max: | 84.179 | at alpha= | 5.5 | deg
Re: | 4000000 |  |  | Cd Min: | 0.00359 | at alpha= | 0 | deg
Mach: | 0.1 |  |  | Cl=0 at alpha= | -0.15833 | deg
|  |  |  | @ Cl=0.1, Cd= | 0.0036135
|  |  |  | @ Cl=0.4, Cd= | 0.00609
|  |  |  | @ Cl=0.6, Cd= | 0.007418
alpha (deg) | Cl | Cd | Cm | Cl/Cd
-14.5 | -0.614 | 0.10269 | 0.014 | -5.978
-14 | -0.638 | 0.09684 | 0.014 | -6.584
-13.5 | -0.661 | 0.09125 | 0.014 | -7.241
-13 | -0.681 | 0.0861 | 0.014 | -7.91
-12.5 | -0.7 | 0.0808 | 0.014 | -8.659
-12 | -0.715 | 0.0762 | 0.014 | -9.377
-11.5 | -0.726 | 0.07136 | 0.014 | -10.181
-11 | -0.734 | 0.06689 | 0.014 | -10.979
-10.5 | -0.738 | 0.06206 | 0.015 | -11.896
-10 | -0.731 | 0.05719 | 0.015 | -12.789
-9.5 | -0.877 | 0.01255 | 0.024 | -69.899
-9 | -0.857 | 0.01202 | 0.024 | -71.263
-8.5 | -0.832 | 0.01157 | 0.023 | -71.899
-8 | -0.803 | 0.01118 | 0.022 | -71.859
-7.5 | -0.77 | 0.01085 | 0.022 | -71.009
-7 | -0.734 | 0.01043 | 0.021 | -70.347
-6.5 | -0.693 | 0.01007 | 0.021 | -68.856
-6 | -0.65 | 0.00954 | 0.02 | -68.081
-5.5 | -0.603 | 0.00924 | 0.019 | -65.267
-5 | -0.554 | 0.00896 | 0.019 | -61.776
-4.5 | -0.502 | 0.00867 | 0.018 | -57.872
-4 | -0.448 | 0.00839 | 0.017 | -53.452
-3.5 | -0.393 | 0.00812 | 0.017 | -48.396
-3 | -0.336 | 0.00795 | 0.016 | -42.337
-2.5 | -0.279 | 0.00893 | 0.015 | -31.197
-2 | -0.22 | 0.00752 | 0.014 | -29.268
-1.5 | -0.161 | 0.00725 | 0.014 | -22.187
-1 | -0.101 | 0.00497 | 0.013 | -20.383
-0.5 | -0.041 | 0.00505 | 0.012 | -8.193
0 | 0.019 | 0.00359 | 0.011 | 5.227
0.5 | 0.079 | 0.00361 | 0.011 | 21.896
1 | 0.139 | 0.00362 | 0.01 | 38.5
1.5 | 0.2 | 0.00533 | 0.009 | 37.476
2 | 0.26 | 0.0055 | 0.008 | 47.232
2.5 | 0.32 | 0.00569 | 0.007 | 56.228
3 | 0.38 | 0.00594 | 0.007 | 63.968
3.5 | 0.44 | 0.00639 | 0.006 | 68.897
4 | 0.5 | 0.00673 | 0.005 | 74.257
4.5 | 0.559 | 0.00714 | 0.004 | 78.297
5 | 0.618 | 0.00754 | 0.003 | 81.939
5.5 | 0.676 | 0.00803 | 0.002 | 84.179
6 | 0.732 | 0.00917 | 0.002 | 79.893
6.5 | 0.787 | 0.00975 | 0.001 | 80.746
7 | 0.841 | 0.0104 | 0 | 80.846
7.5 | 0.893 | 0.01135 | -0.001 | 78.619
8 | 0.942 | 0.01186 | -0.002 | 79.414
8.5 | 0.989 | 0.01205 | -0.003 | 82.026
9 | 1.032 | 0.01264 | -0.004 | 81.679
9.5 | 1.061 | 0.01378 | -0.004 | 76.943
10 | 1.091 | 0.01459 | -0.005 | 74.778
10.5 | 1.118 | 0.0155 | -0.006 | 72.112
11 | 1.14 | 0.01657 | -0.007 | 68.803
11.5 | 1.157 | 0.01777 | -0.008 | 65.111
12 | 1.17 | 0.01922 | -0.009 | 60.868
12.5 | 1.172 | 0.02095 | -0.009 | 55.942
13 | 1.165 | 0.02293 | -0.01 | 50.795
13.5 | 1.152 | 0.02506 | -0.011 | 45.973
14 | 1.132 | 0.02778 | -0.012 | 40.754
14.5 | 1.107 | 0.03099 | -0.012 | 35.721
15 | 1.074 | 0.03543 | -0.013 | 30.323
15.5 | 1.033 | 0.04245 | -0.014 | 24.334
16 | 0.981 | 0.05465 | -0.014 | 17.948
16.5 | 0.907 | 0.08259 | -0.013 | 10.985
17 | 0.845 | 0.11128 | -0.012 | 7.597
17.5 | 0.801 | 0.12647 | -0.012 | 6.334

## 68. Re 4M Mach 0.10 (2)
BIGFOIL.COM POLAR EXPORT
rc12n1
RC-12(N)1 |  |  |  | Cl Max: | 1.6114 | at alpha= | 18 | deg
XFOIL ncrit=9 |  |  |  | L/D Max: | 105.005 | at alpha= | 8.5 | deg
Re: | 4000000 |  |  | Cd Min: | 0.07261 | at alpha= | 20 | deg
Mach: | 0.1 |  |  | Cl=0 at alpha= | -0.35146 | deg
|  |  |  | @ Cl=0.1, Cd= | 0.0041326
|  |  |  | @ Cl=0.4, Cd= | 0.004488
|  |  |  | @ Cl=0.6, Cd= | 0.0061187
alpha (deg) | Cl | Cd | Cm | Cl/Cd
-18 | -1.3765 | 0.06641 | -0.0183 | -20.7273
-17.5 | -1.4415 | 0.05032 | -0.0272 | -28.6467
-17 | -1.4664 | 0.04162 | -0.0298 | -35.2331
-16.5 | -1.4766 | 0.03583 | -0.0292 | -41.2113
-16 | -1.4787 | 0.03171 | -0.0262 | -46.632
-15.5 | -1.4703 | 0.02889 | -0.0222 | -50.893
-15 | -1.4578 | 0.02659 | -0.0173 | -54.8251
-14.5 | -1.4347 | 0.02476 | -0.0131 | -57.9443
-14 | -1.4209 | 0.02107 | -0.0082 | -67.4371
-13.5 | -1.3823 | 0.01954 | -0.0059 | -70.7421
-13 | -1.3431 | 0.01874 | -0.0032 | -71.6702
-12.5 | -1.298 | 0.01778 | -0.0016 | -73.0034
-12 | -1.2514 | 0.01686 | -0.0003 | -74.223
-11.5 | -1.2035 | 0.01597 | 0.0009 | -75.3601
-11 | -1.1546 | 0.01513 | 0.002 | -76.312
-10.5 | -1.1045 | 0.01437 | 0.0029 | -76.8615
-10 | -1.0534 | 0.01369 | 0.0037 | -76.9467
-9.5 | -1.0035 | 0.01278 | 0.0047 | -78.5211
-9 | -0.9552 | 0.01159 | 0.006 | -82.4159
-8.5 | -0.9022 | 0.01102 | 0.0065 | -81.8693
-8 | -0.8486 | 0.01053 | 0.0069 | -80.5888
-7.5 | -0.7946 | 0.01005 | 0.0073 | -79.0647
-7 | -0.7399 | 0.00965 | 0.0075 | -76.6736
-6.5 | -0.6848 | 0.00927 | 0.0077 | -73.8727
-6 | -0.6317 | 0.00861 | 0.0082 | -73.3682
-5.5 | -0.5764 | 0.00822 | 0.0083 | -70.1217
-5 | -0.5204 | 0.00791 | 0.0083 | -65.7901
-4.5 | -0.464 | 0.00765 | 0.0082 | -60.6536
-4 | -0.408 | 0.00731 | 0.0083 | -55.814
-3.5 | -0.3512 | 0.00709 | 0.0081 | -49.5346
-3 | -0.2945 | 0.00686 | 0.0079 | -42.93
-2.5 | -0.2374 | 0.00665 | 0.0077 | -35.6992
-2 | -0.1802 | 0.00647 | 0.0074 | -27.8516
-1.5 | -0.1232 | 0.00629 | 0.0071 | -19.5866
-1 | -0.0666 | 0.00601 | 0.0069 | -11.0815
-0.5 | -0.0153 | 0.00504 | 0.0074 | -3.0357
0 | 0.0362 | 0.00428 | 0.0079 | 8.4579
0.5 | 0.0929 | 0.00414 | 0.0076 | 22.4396
1 | 0.1507 | 0.00408 | 0.0072 | 36.9363
2 | 0.2667 | 0.00417 | 0.0062 | 63.9568
2.5 | 0.3239 | 0.00429 | 0.0057 | 75.5012
3 | 0.3798 | 0.00448 | 0.0055 | 84.7768
3.5 | 0.4306 | 0.0045 | 0.0063 | 95.6889
4 | 0.4842 | 0.00493 | 0.0064 | 98.215
4.5 | 0.5379 | 0.00543 | 0.0065 | 99.0608
5 | 0.5909 | 0.00603 | 0.0066 | 97.9934
6 | 0.7058 | 0.00715 | 0.0049 | 98.7133
6.5 | 0.7677 | 0.00764 | 0.0031 | 100.4843
7 | 0.8292 | 0.00811 | 0.0013 | 102.2441
8 | 0.9514 | 0.00912 | -0.0021 | 104.3202
8.5 | 1.0133 | 0.00965 | -0.0041 | 105.0052
9 | 1.0744 | 0.01024 | -0.006 | 104.9219
9.5 | 1.135 | 0.01089 | -0.0078 | 104.2241
10 | 1.1863 | 0.01148 | -0.0076 | 103.3362
10.5 | 1.2286 | 0.01209 | -0.0055 | 101.6212
11 | 1.268 | 0.01289 | -0.003 | 98.3708
11.5 | 1.3095 | 0.01353 | -0.0009 | 96.7849
12 | 1.3492 | 0.01425 | 0.0013 | 94.6807
12.5 | 1.3865 | 0.01514 | 0.0038 | 91.5786
13 | 1.4197 | 0.01636 | 0.0065 | 86.7787
13.5 | 1.45 | 0.01738 | 0.0096 | 83.4292
14 | 1.4792 | 0.01876 | 0.0119 | 78.8486
14.5 | 1.5075 | 0.02051 | 0.0135 | 73.5007
15 | 1.5332 | 0.02265 | 0.0149 | 67.6909
15.5 | 1.5533 | 0.02534 | 0.0162 | 61.2983
16 | 1.5684 | 0.02854 | 0.0175 | 54.9544
16.5 | 1.5865 | 0.03154 | 0.0184 | 50.3012
17 | 1.5998 | 0.03505 | 0.0192 | 45.6434
17.5 | 1.6079 | 0.03912 | 0.0198 | 41.1017
18 | 1.6114 | 0.04385 | 0.02 | 36.748
18.5 | 1.6108 | 0.04943 | 0.0195 | 32.5875
19 | 1.6051 | 0.05591 | 0.0184 | 28.7086
19.5 | 1.5933 | 0.06352 | 0.0165 | 25.0834
20 | 1.5732 | 0.07261 | 0.0137 | 21.6664

## 69. Re 4M Mach 0.25 (1)
BIGFOIL.COM POLAR EXPORT
rc12n1
RC-12(N)1 |  |  |  | Cl Max: | 1.119 | at alpha= | 11.5 | deg
JavaFoil+Calcfoil stall+Eppler ext transition |  |  |  | L/D Max: | 83.094 | at alpha= | 5 | deg
Re: | 4000000 |  |  | Cd Min: | 0.005 | at alpha= | 1 | deg
Mach: | 0.25 |  |  | Cl=0 at alpha= | -0.15323 | deg
|  |  |  | @ Cl=0.1, Cd= | 0.0050208
|  |  |  | @ Cl=0.4, Cd= | 0.006092
|  |  |  | @ Cl=0.6, Cd= | 0.13859
alpha (deg) | Cl | Cd | Cm | Cl/Cd
-13.5 | -0.377 | 0.10417 | 0.014 | -3.618
-13 | -0.437 | 0.09452 | 0.014 | -4.62
-12.5 | -0.491 | 0.0872 | 0.013 | -5.634
-12 | -0.541 | 0.08208 | 0.013 | -6.587
-11.5 | -0.584 | 0.07621 | 0.013 | -7.661
-11 | -0.62 | 0.07148 | 0.013 | -8.674
-10.5 | -0.648 | 0.06666 | 0.013 | -9.725
-10 | -0.659 | 0.06186 | 0.014 | -10.648
-9.5 | -0.663 | 0.05779 | 0.014 | -11.468
-9 | -0.662 | 0.05333 | 0.014 | -12.413
-8.5 | -0.801 | 0.01206 | 0.024 | -66.44
-8 | -0.784 | 0.01153 | 0.023 | -67.999
-7.5 | -0.76 | 0.0111 | 0.022 | -68.491
-7 | -0.731 | 0.0107 | 0.022 | -68.277
-6.5 | -0.695 | 0.01031 | 0.021 | -67.427
-6 | -0.656 | 0.00976 | 0.021 | -67.156
-5.5 | -0.611 | 0.00938 | 0.02 | -65.163
-5 | -0.563 | 0.00906 | 0.019 | -62.173
-4.5 | -0.512 | 0.00875 | 0.018 | -58.57
-4 | -0.458 | 0.00846 | 0.018 | -54.206
-3.5 | -0.403 | 0.00823 | 0.017 | -48.94
-3 | -0.345 | 0.00815 | 0.016 | -42.329
-2.5 | -0.286 | 0.00776 | 0.016 | -36.866
-2 | -0.226 | 0.00751 | 0.015 | -30.091
-1.5 | -0.165 | 0.00724 | 0.014 | -22.85
-1 | -0.104 | 0.00662 | 0.013 | -15.727
-0.5 | -0.043 | 0.0066 | 0.013 | -6.446
0 | 0.019 | 0.00509 | 0.012 | 3.79
0.5 | 0.081 | 0.00503 | 0.011 | 16.167
1 | 0.143 | 0.005 | 0.01 | 28.632
1.5 | 0.205 | 0.00675 | 0.009 | 30.398
2 | 0.267 | 0.00546 | 0.008 | 48.901
2.5 | 0.329 | 0.00571 | 0.008 | 57.582
3 | 0.391 | 0.00603 | 0.007 | 64.798
3.5 | 0.452 | 0.00645 | 0.006 | 70.066
4 | 0.513 | 0.00681 | 0.005 | 75.407
4.5 | 0.574 | 0.00724 | 0.004 | 79.29
5 | 0.634 | 0.00763 | 0.003 | 83.094
5.5 | 0.694 | 0.00886 | 0.003 | 78.274
6 | 0.751 | 0.00956 | 0.002 | 78.566
6.5 | 0.807 | 0.01002 | 0.001 | 80.525
7 | 0.861 | 0.01073 | 0 | 80.284
7.5 | 0.912 | 0.01177 | -0.001 | 77.504
8 | 0.961 | 0.01184 | -0.002 | 81.112
8.5 | 1.005 | 0.0126 | -0.003 | 79.815
9 | 1.032 | 0.01339 | -0.004 | 77.103
9.5 | 1.062 | 0.0143 | -0.005 | 74.291
10 | 1.086 | 0.01576 | -0.005 | 68.938
10.5 | 1.104 | 0.01698 | -0.006 | 65.025
11 | 1.115 | 0.01847 | -0.007 | 60.357
11.5 | 1.119 | 0.02011 | -0.008 | 55.635
12 | 1.116 | 0.02217 | -0.009 | 50.321
12.5 | 1.096 | 0.02451 | -0.01 | 44.725
13 | 1.06 | 0.0277 | -0.01 | 38.275
13.5 | 1.011 | 0.03235 | -0.011 | 31.246
14 | 0.936 | 0.0439 | -0.011 | 21.325
14.5 | 0.808 | 0.08896 | -0.009 | 9.079
15 | 0.736 | 0.10593 | -0.009 | 6.949
15.5 | 0.668 | 0.11896 | -0.008 | 5.618
16 | 0.599 | 0.12845 | -0.009 | 4.663
16.5 | 0.525 | 0.13859 | -0.009 | 3.787

## 70. Re 4M Mach 0.25 (2)
BIGFOIL.COM POLAR EXPORT
rc12n1
RC-12(N)1 |  |  |  | Cl Max: | 1.5115 | at alpha= | 15.5 | deg
XFOIL ncrit=9 |  |  |  | L/D Max: | 103.365 | at alpha= | 8 | deg
Re: | 4000000 |  |  | Cd Min: | 0.19354 | at alpha= | -16 | deg
Mach: | 0.25 |  |  | Cl=0 at alpha= | -0.36852 | deg
|  |  |  | @ Cl=0.1, Cd= | 0.0041681
|  |  |  | @ Cl=0.4, Cd= | 0.004617
|  |  |  | @ Cl=0.6, Cd= | 0.0061088
alpha (deg) | Cl | Cd | Cm | Cl/Cd
-16 | -0.7134 | 0.19354 | 0.0538 | -3.6861
-15.5 | -0.698 | 0.18667 | 0.0499 | -3.7392
-15 | -0.6836 | 0.17956 | 0.0462 | -3.8071
-14.5 | -0.6734 | 0.17102 | 0.0421 | -3.9376
-14 | -0.6715 | 0.16152 | 0.0387 | -4.1574
-13.5 | -0.6782 | 0.1483 | 0.0332 | -4.5732
-13 | -0.6877 | 0.13553 | 0.0273 | -5.0742
-12.5 | -0.6934 | 0.12451 | 0.0222 | -5.569
-12 | -0.8809 | 0.06958 | -0.0167 | -12.6602
-11.5 | -1.0446 | 0.04528 | -0.0232 | -23.0698
-11 | -1.1506 | 0.02442 | -0.0126 | -47.1171
-10.5 | -1.1204 | 0.02047 | -0.0087 | -54.7338
-10 | -1.0789 | 0.01782 | -0.0058 | -60.5443
-9.5 | -1.0309 | 0.01598 | -0.0034 | -64.5119
-9 | -0.9791 | 0.01464 | -0.0016 | -66.8784
-8.5 | -0.9314 | 0.01267 | 0.0008 | -73.5122
-8 | -0.8771 | 0.0117 | 0.0023 | -74.9658
-7.5 | -0.8213 | 0.01095 | 0.0034 | -75.0046
-7 | -0.765 | 0.0103 | 0.0044 | -74.2718
-6.5 | -0.7079 | 0.00974 | 0.0052 | -72.6797
-6 | -0.651 | 0.00921 | 0.0059 | -70.684
-5.5 | -0.5951 | 0.00851 | 0.0067 | -69.9295
-5 | -0.5372 | 0.00813 | 0.0071 | -66.0763
-4.5 | -0.4787 | 0.00779 | 0.0073 | -61.4506
-4 | -0.4203 | 0.00746 | 0.0075 | -56.3405
-3.5 | -0.3617 | 0.00717 | 0.0075 | -50.4463
-3 | -0.3027 | 0.00694 | 0.0075 | -43.6167
-2.5 | -0.2436 | 0.00673 | 0.0073 | -36.1961
-2 | -0.1845 | 0.00653 | 0.0071 | -28.2542
-1.5 | -0.1255 | 0.00634 | 0.0069 | -19.795
-1 | -0.0668 | 0.00611 | 0.0067 | -10.9329
-0.5 | -0.0137 | 0.00516 | 0.0072 | -2.655
0 | 0.0384 | 0.00429 | 0.0079 | 8.951
0.5 | 0.0972 | 0.00417 | 0.0076 | 23.3094
1 | 0.1567 | 0.00413 | 0.0072 | 37.9419
1.5 | 0.2168 | 0.00413 | 0.0067 | 52.4939
2 | 0.2766 | 0.00421 | 0.0061 | 65.7007
2.5 | 0.3359 | 0.00436 | 0.0057 | 77.0413
3 | 0.3938 | 0.00461 | 0.0054 | 85.423
3.5 | 0.4471 | 0.00467 | 0.0061 | 95.7388
4 | 0.5011 | 0.00506 | 0.0066 | 99.0316
4.5 | 0.5565 | 0.00559 | 0.0067 | 99.5528
5 | 0.611 | 0.00624 | 0.0071 | 97.9167
5.5 | 0.668 | 0.00685 | 0.0069 | 97.5182
6 | 0.7305 | 0.00738 | 0.0056 | 98.9837
6.5 | 0.7939 | 0.0079 | 0.0042 | 100.4937
7 | 0.8583 | 0.00842 | 0.0025 | 101.9359
8 | 0.9861 | 0.00954 | -0.0004 | 103.3648
8.5 | 1.0509 | 0.01019 | -0.0021 | 103.1305
9 | 1.1151 | 0.01087 | -0.0036 | 102.5851
10 | 1.2242 | 0.01233 | -0.0026 | 99.2863
10.5 | 1.2638 | 0.01323 | 0.0009 | 95.5253
11 | 1.3047 | 0.01402 | 0.0042 | 93.0599
11.5 | 1.3425 | 0.01496 | 0.0078 | 89.7393
12 | 1.374 | 0.01626 | 0.012 | 84.5018
12.5 | 1.4001 | 0.01771 | 0.0164 | 79.057
13 | 1.43 | 0.01956 | 0.0189 | 73.1084
13.5 | 1.458 | 0.02187 | 0.0209 | 66.6667
14 | 1.4814 | 0.02469 | 0.0228 | 60
14.5 | 1.4911 | 0.02872 | 0.0248 | 51.9185
15 | 1.5052 | 0.03252 | 0.0263 | 46.2854
15.5 | 1.5115 | 0.03715 | 0.0274 | 40.6864
16 | 1.5115 | 0.04258 | 0.028 | 35.4979
16.5 | 1.5058 | 0.04902 | 0.0277 | 30.7181
17 | 1.4952 | 0.05655 | 0.0263 | 26.4403
17.5 | 1.4758 | 0.06568 | 0.0237 | 22.4695
18 | 1.4478 | 0.07647 | 0.0197 | 18.9329
18.5 | 1.4089 | 0.0894 | 0.014 | 15.7595
19 | 1.3608 | 0.10438 | 0.0068 | 13.037
19.5 | 1.301 | 0.122 | -0.0025 | 10.6639
20 | 1.2279 | 0.14297 | -0.0142 | 8.5885

## 71. Re 4M Mach 0.50 (1)
BIGFOIL.COM POLAR EXPORT
rc12n1
RC-12(N)1 |  |  |  | Cl Max: | 1.117 | at alpha= | 20 | deg
JavaFoil+Calcfoil stall+Eppler ext transition |  |  |  | L/D Max: | 72.946 | at alpha= | 6.5 | deg
Re: | 4000000 |  |  | Cd Min: | 0.00616 | at alpha= | -0.5 | deg
Mach: | 0.5 |  |  | Cl=0 at alpha= | -0.15714 | deg
|  |  |  | @ Cl=0.1, Cd= | 0.0062739
|  |  |  | @ Cl=0.4, Cd= | 0.0073606
|  |  |  | @ Cl=0.6, Cd= | 0.0088134
alpha (deg) | Cl | Cd | Cm | Cl/Cd
-20 | -1.08 | 0.16448 | 0.023 | -6.564
-19.5 | -1.054 | 0.15856 | 0.022 | -6.646
-19 | -1.028 | 0.15419 | 0.022 | -6.665
-18.5 | -1.004 | 0.15475 | 0.022 | -6.486
-18 | -0.977 | 0.14672 | 0.022 | -6.662
-17.5 | -0.95 | 0.14149 | 0.022 | -6.717
-17 | -0.923 | 0.13634 | 0.021 | -6.767
-16.5 | -0.894 | 0.13301 | 0.02 | -6.721
-16 | -0.867 | 0.12795 | 0.019 | -6.775
-15.5 | -0.84 | 0.12404 | 0.019 | -6.773
-15 | -0.813 | 0.12116 | 0.019 | -6.712
-14.5 | -0.786 | 0.11563 | 0.018 | -6.801
-14 | -0.76 | 0.11263 | 0.018 | -6.744
-13.5 | -0.733 | 0.10899 | 0.018 | -6.723
-13 | -0.706 | 0.10067 | 0.017 | -7.012
-12.5 | -0.679 | 0.09737 | 0.017 | -6.971
-12 | -0.65 | 0.08985 | 0.015 | -7.232
-11.5 | -0.623 | 0.08113 | 0.015 | -7.679
-11 | -0.596 | 0.07462 | 0.015 | -7.989
-10.5 | -0.569 | 0.0692 | 0.014 | -8.223
-10 | -0.542 | 0.06433 | 0.014 | -8.427
-9.5 | -0.514 | 0.07636 | 0.013 | -6.736
-9 | -0.487 | 0.06729 | 0.013 | -7.235
-8.5 | -0.46 | 0.06069 | 0.013 | -7.577
-8 | -0.433 | 0.05489 | 0.012 | -7.882
-7.5 | -0.406 | 0.05034 | 0.012 | -8.056
-7 | -0.379 | 0.04631 | 0.013 | -8.182
-6.5 | -0.35 | 0.04576 | 0.011 | -7.651
-6 | -0.325 | 0.04019 | 0.013 | -8.087
-5.5 | -0.497 | 0.01031 | 0.022 | -48.216
-5 | -0.553 | 0.00986 | 0.021 | -56.152
-4.5 | -0.533 | 0.0094 | 0.021 | -56.719
-4 | -0.492 | 0.00901 | 0.02 | -54.561
-3.5 | -0.439 | 0.00862 | 0.019 | -50.943
-3 | -0.38 | 0.00828 | 0.018 | -45.895
-2.5 | -0.317 | 0.00911 | 0.017 | -34.809
-2 | -0.251 | 0.00887 | 0.017 | -28.349
-1.5 | -0.184 | 0.00863 | 0.016 | -21.366
-1 | -0.116 | 0.0082 | 0.015 | -14.166
-0.5 | -0.048 | 0.00616 | 0.014 | -7.711
0 | 0.022 | 0.00628 | 0.013 | 3.436
0.5 | 0.091 | 0.00627 | 0.012 | 14.499
1 | 0.16 | 0.0063 | 0.011 | 25.401
1.5 | 0.229 | 0.00631 | 0.01 | 36.335
2 | 0.299 | 0.00692 | 0.009 | 43.121
2.5 | 0.368 | 0.00721 | 0.009 | 50.951
3 | 0.436 | 0.00753 | 0.008 | 57.977
3.5 | 0.505 | 0.00823 | 0.007 | 61.384
4 | 0.573 | 0.00862 | 0.006 | 66.491
4.5 | 0.64 | 0.0091 | 0.005 | 70.348
5 | 0.706 | 0.00987 | 0.004 | 71.56
5.5 | 0.771 | 0.01151 | 0.003 | 66.976
6 | 0.831 | 0.01211 | 0.002 | 68.663
6.5 | 0.878 | 0.01204 | 0.001 | 72.946
7 | 0.921 | 0.01297 | 0 | 70.983
7.5 | 0.951 | 0.01432 | -0.001 | 66.385
8 | 0.962 | 0.01564 | -0.002 | 61.482
8.5 | 0.933 | 0.01755 | -0.003 | 53.172
9 | 0.599 | 0.02063 | -0.004 | 29.044
9.5 | 0.62 | 0.02487 | -0.005 | 24.939
10 | 0.56 | 0.07784 | -0.003 | 7.189
10.5 | 0.587 | 0.08282 | -0.003 | 7.083
11 | 0.614 | 0.08563 | -0.004 | 7.168
11.5 | 0.642 | 0.08984 | -0.004 | 7.142
12 | 0.672 | 0.09379 | -0.005 | 7.162
12.5 | 0.699 | 0.10036 | -0.006 | 6.967
13 | 0.726 | 0.10289 | -0.007 | 7.051
13.5 | 0.753 | 0.1083 | -0.007 | 6.952
14 | 0.78 | 0.11214 | -0.008 | 6.957
14.5 | 0.809 | 0.11555 | -0.009 | 7.003
15 | 0.839 | 0.11895 | -0.01 | 7.05
15.5 | 0.868 | 0.12354 | -0.011 | 7.028
16 | 0.895 | 0.13244 | -0.011 | 6.76
16.5 | 0.92 | 0.14454 | -0.012 | 6.365
17 | 0.945 | 0.13849 | -0.012 | 6.822
17.5 | 0.972 | 0.14421 | -0.013 | 6.739
18 | 0.999 | 0.14734 | -0.013 | 6.779
18.5 | 1.03 | 0.15123 | -0.015 | 6.809
19 | 1.061 | 0.15398 | -0.016 | 6.888
19.5 | 1.09 | 0.15903 | -0.017 | 6.854
20 | 1.117 | 0.16768 | -0.018 | 6.659

## 72. Re 4M Mach 0.50 (2)
BIGFOIL.COM POLAR EXPORT
rc12n1
RC-12(N)1 |  |  |  | Cl Max: | 1.2104 | at alpha= | 8.5 | deg
XFOIL ncrit=9 |  |  |  | L/D Max: | 99.6747 | at alpha= | 4 | deg
Re: | 4000000 |  |  | Cd Min: | 0.28578 | at alpha= | -20 | deg
Mach: | 0.5 |  |  | Cl=0 at alpha= | -0.46175 | deg
|  |  |  | @ Cl=0.1, Cd= | 0.0043402
|  |  |  | @ Cl=0.4, Cd= | 0.0046875
|  |  |  | @ Cl=0.6, Cd= | 0.0060288
alpha (deg) | Cl | Cd | Cm | Cl/Cd
-20 | -0.908 | 0.28578 | 0.1065 | -3.1773
-19.5 | -0.8847 | 0.27674 | 0.1009 | -3.1969
-19 | -0.8623 | 0.26797 | 0.0955 | -3.2179
-18.5 | -0.8403 | 0.259 | 0.09 | -3.2444
-18 | -0.819 | 0.25068 | 0.0848 | -3.2671
-17.5 | -0.7966 | 0.24092 | 0.0793 | -3.3065
-17 | -0.7759 | 0.23239 | 0.0743 | -3.3388
-16.5 | -0.7551 | 0.22363 | 0.0692 | -3.3766
-16 | -0.735 | 0.21449 | 0.0642 | -3.4267
-15.5 | -0.7198 | 0.20623 | 0.0606 | -3.4903
-15 | -0.7022 | 0.19704 | 0.0557 | -3.5637
-14.5 | -0.6821 | 0.18934 | 0.0513 | -3.6025
-13.5 | -0.6469 | 0.17252 | 0.0425 | -3.7497
-13 | -0.6329 | 0.16342 | 0.0381 | -3.8728
-12.5 | -0.6215 | 0.15376 | 0.0336 | -4.042
-12 | -0.6129 | 0.14375 | 0.0292 | -4.2637
-11.5 | -0.6055 | 0.13449 | 0.0248 | -4.5022
-10.5 | -0.5889 | 0.11729 | 0.0169 | -5.0209
-10 | -0.5871 | 0.10761 | 0.0123 | -5.4558
-9.5 | -0.5902 | 0.09718 | 0.007 | -6.0733
-9 | -0.599 | 0.08579 | 0.0006 | -6.9822
-8.5 | -0.6119 | 0.07302 | -0.0086 | -8.3799
-8 | -0.6341 | 0.05833 | -0.0239 | -10.8709
-7.5 | -0.6683 | 0.04918 | -0.0259 | -13.5889
-7 | -0.6896 | 0.04029 | -0.0231 | -17.1159
-6.5 | -0.6851 | 0.03243 | -0.0192 | -21.1255
-6 | -0.6655 | 0.02507 | -0.0143 | -26.5457
-5.5 | -0.6467 | 0.0153 | -0.0078 | -42.268
-5 | -0.5993 | 0.0107 | -0.003 | -56.0093
-4.5 | -0.5376 | 0.00924 | 0.0001 | -58.1818
-4 | -0.4729 | 0.00836 | 0.0023 | -56.567
-3.5 | -0.4059 | 0.00779 | 0.0038 | -52.1053
-3 | -0.3388 | 0.00734 | 0.0048 | -46.158
-2.5 | -0.2708 | 0.00703 | 0.0053 | -38.5206
-2 | -0.2028 | 0.00678 | 0.0056 | -29.9115
-1.5 | -0.1351 | 0.00657 | 0.0057 | -20.5632
-1 | -0.0677 | 0.00635 | 0.0056 | -10.6614
-0.5 | -0.0041 | 0.00576 | 0.006 | -0.71181
0 | 0.0495 | 0.0044 | 0.0078 | 11.25
0.5 | 0.117 | 0.00432 | 0.0075 | 27.0833
1 | 0.1851 | 0.00429 | 0.007 | 43.1469
1.5 | 0.2539 | 0.00431 | 0.0065 | 58.9095
2 | 0.3226 | 0.00441 | 0.0059 | 73.1519
2.5 | 0.3905 | 0.00463 | 0.0055 | 84.3413
3 | 0.4566 | 0.00503 | 0.0054 | 90.7753
3.5 | 0.5221 | 0.00545 | 0.0055 | 95.7982
4 | 0.5821 | 0.00584 | 0.0067 | 99.6747
4.5 | 0.639 | 0.00644 | 0.0087 | 99.2236
5 | 0.7007 | 0.00717 | 0.0099 | 97.7266
5.5 | 0.765 | 0.00778 | 0.011 | 98.329
6 | 0.8376 | 0.00844 | 0.0108 | 99.2417
6.5 | 0.9126 | 0.00917 | 0.0103 | 99.5202
7 | 0.989 | 0.00999 | 0.0099 | 98.999
7.5 | 1.0639 | 0.01094 | 0.0102 | 97.2486
8 | 1.1427 | 0.01211 | 0.0101 | 94.36
8.5 | 1.2104 | 0.01395 | 0.0116 | 86.767
9 | 1.2071 | 0.01593 | 0.0239 | 75.7753
9.5 | 1.2102 | 0.02004 | 0.0305 | 60.3892
10 | 1.2018 | 0.02579 | 0.0354 | 46.5995
10.5 | 1.1813 | 0.03284 | 0.0387 | 35.9714
11 | 1.1493 | 0.04147 | 0.0396 | 27.714
11.5 | 1.1113 | 0.05173 | 0.0375 | 21.4827
12 | 1.0745 | 0.06338 | 0.0327 | 16.9533
12.5 | 1.0403 | 0.07603 | 0.0262 | 13.6828
13 | 1.0088 | 0.0893 | 0.019 | 11.2968
13.5 | 0.98 | 0.10277 | 0.0119 | 9.5359

## 73. Re 5M Mach 0.00 (1)
BIGFOIL.COM POLAR EXPORT
rc12n1
RC-12(N)1 |  |  |  | Cl Max: | 1.185 | at alpha= | 12.5 | deg
JavaFoil+Calcfoil stall+Eppler ext transition |  |  |  | L/D Max: | 85.147 | at alpha= | 8.5 | deg
Re: | 5000000 |  |  | Cd Min: | 0.00358 | at alpha= | 0 | deg
Mach: | 0 |  |  | Cl=0 at alpha= | -0.15833 | deg
|  |  |  | @ Cl=0.1, Cd= | 0.0036035
|  |  |  | @ Cl=0.4, Cd= | 0.0062157
|  |  |  | @ Cl=0.6, Cd= | 0.0073883
alpha (deg) | Cl | Cd | Cm | Cl/Cd
-15.5 | -0.61 | 0.11044 | 0.016 | -5.522
-15 | -0.632 | 0.1044 | 0.015 | -6.055
-14.5 | -0.654 | 0.09842 | 0.016 | -6.645
-14 | -0.674 | 0.09315 | 0.015 | -7.24
-13.5 | -0.694 | 0.08772 | 0.015 | -7.907
-13 | -0.71 | 0.08258 | 0.015 | -8.603
-12.5 | -0.725 | 0.07781 | 0.015 | -9.317
-12 | -0.737 | 0.07301 | 0.015 | -10.093
-11.5 | -0.747 | 0.06757 | 0.016 | -11.055
-11 | -0.756 | 0.06088 | 0.016 | -12.421
-10.5 | -0.916 | 0.01327 | 0.025 | -69.049
-10 | -0.902 | 0.01255 | 0.025 | -71.893
-9.5 | -0.884 | 0.01204 | 0.024 | -73.448
-9 | -0.862 | 0.01156 | 0.024 | -74.542
-8.5 | -0.835 | 0.01116 | 0.023 | -74.828
-8 | -0.805 | 0.01084 | 0.022 | -74.284
-7.5 | -0.771 | 0.01043 | 0.022 | -73.925
-7 | -0.733 | 0.01011 | 0.021 | -72.505
-6.5 | -0.692 | 0.00972 | 0.021 | -71.18
-6 | -0.648 | 0.00922 | 0.02 | -70.28
-5.5 | -0.601 | 0.00893 | 0.019 | -67.319
-5 | -0.552 | 0.00866 | 0.019 | -63.676
-4.5 | -0.5 | 0.00838 | 0.018 | -59.646
-4 | -0.446 | 0.00811 | 0.017 | -55.019
-3.5 | -0.391 | 0.00793 | 0.016 | -49.333
-3 | -0.335 | 0.0077 | 0.016 | -43.492
-2.5 | -0.277 | 0.00751 | 0.015 | -36.934
-2 | -0.219 | 0.00437 | 0.014 | -50.11
-1.5 | -0.16 | 0.0043 | 0.014 | -37.259
-1 | -0.101 | 0.00492 | 0.013 | -20.491
-0.5 | -0.041 | 0.00498 | 0.012 | -8.267
0 | 0.019 | 0.00358 | 0.011 | 5.214
0.5 | 0.079 | 0.0036 | 0.011 | 21.842
1 | 0.139 | 0.00361 | 0.01 | 38.408
1.5 | 0.199 | 0.0053 | 0.009 | 37.502
2 | 0.259 | 0.0055 | 0.008 | 47.028
2.5 | 0.319 | 0.00578 | 0.007 | 55.161
3 | 0.378 | 0.00608 | 0.007 | 62.198
3.5 | 0.438 | 0.00645 | 0.006 | 67.896
4 | 0.497 | 0.00678 | 0.005 | 73.284
4.5 | 0.556 | 0.00709 | 0.004 | 78.452
5 | 0.615 | 0.00749 | 0.003 | 82.05
5.5 | 0.672 | 0.00849 | 0.002 | 79.149
6 | 0.729 | 0.00908 | 0.002 | 80.237
6.5 | 0.784 | 0.00942 | 0.001 | 83.172
7 | 0.837 | 0.01009 | 0 | 82.953
7.5 | 0.889 | 0.01068 | -0.001 | 83.264
8 | 0.938 | 0.01115 | -0.002 | 84.16
8.5 | 0.985 | 0.01157 | -0.003 | 85.147
9 | 1.029 | 0.01212 | -0.004 | 84.948
9.5 | 1.07 | 0.01269 | -0.004 | 84.356
10 | 1.095 | 0.01341 | -0.005 | 81.677
10.5 | 1.123 | 0.01421 | -0.006 | 79.021
11 | 1.146 | 0.01557 | -0.007 | 73.651
11.5 | 1.166 | 0.01625 | -0.008 | 71.753
12 | 1.181 | 0.01788 | -0.009 | 66.027
12.5 | 1.185 | 0.01935 | -0.009 | 61.226
13 | 1.181 | 0.02109 | -0.01 | 55.979
13.5 | 1.171 | 0.02307 | -0.011 | 50.766
14 | 1.156 | 0.0254 | -0.012 | 45.521
14.5 | 1.136 | 0.02801 | -0.013 | 40.553
15 | 1.111 | 0.03118 | -0.013 | 35.629
15.5 | 1.08 | 0.03539 | -0.014 | 30.515
16 | 1.043 | 0.04108 | -0.015 | 25.398
16.5 | 0.999 | 0.05059 | -0.015 | 19.741
17 | 0.933 | 0.07391 | -0.015 | 12.626
17.5 | 0.868 | 0.10357 | -0.014 | 8.381

## 74. Re 5M Mach 0.00 (2)
BIGFOIL.COM POLAR EXPORT
rc12n1
RC-12(N)1 |  |  |  | Cl Max: | 1.6656 | at alpha= | 18.5 | deg
XFOIL ncrit=9 |  |  |  | L/D Max: | 109.907 | at alpha= | 9 | deg
Re: | 5000000 |  |  | Cd Min: | 0.06129 | at alpha= | -20 | deg
Mach: | 0 |  |  | Cl=0 at alpha= | -0.3668 | deg
|  |  |  | @ Cl=0.1, Cd= | 0.0040091
|  |  |  | @ Cl=0.4, Cd= | 0.0046936
|  |  |  | @ Cl=0.6, Cd= | 0.0060441
alpha (deg) | Cl | Cd | Cm | Cl/Cd
-20 | -1.5682 | 0.06129 | -0.0213 | -25.5866
-19.5 | -1.6041 | 0.05035 | -0.026 | -31.859
-19 | -1.6212 | 0.04272 | -0.0281 | -37.9494
-18.5 | -1.6281 | 0.03694 | -0.0284 | -44.0742
-18 | -1.627 | 0.03271 | -0.027 | -49.7401
-17.5 | -1.6199 | 0.02952 | -0.0243 | -54.8747
-17 | -1.6076 | 0.02709 | -0.0208 | -59.3429
-16.5 | -1.5917 | 0.0251 | -0.0167 | -63.4143
-16 | -1.5721 | 0.02349 | -0.0123 | -66.9264
-15.5 | -1.543 | 0.02218 | -0.009 | -69.5672
-15 | -1.5075 | 0.02092 | -0.0066 | -72.0602
-14.5 | -1.4686 | 0.01978 | -0.0047 | -74.2467
-14 | -1.434 | 0.01796 | -0.0021 | -79.8441
-13 | -1.352 | 0.0161 | 0.0019 | -83.9752
-12 | -1.2571 | 0.0146 | 0.0039 | -86.1027
-11.5 | -1.2081 | 0.0139 | 0.0048 | -86.9137
-11 | -1.1584 | 0.01324 | 0.0055 | -87.4924
-10.5 | -1.1078 | 0.01263 | 0.0061 | -87.7118
-10 | -1.0563 | 0.01207 | 0.0066 | -87.5145
-9.5 | -1.0042 | 0.01156 | 0.0071 | -86.8685
-9 | -0.9535 | 0.0108 | 0.0077 | -88.287
-8 | -0.8484 | 0.00969 | 0.0086 | -87.5542
-7.5 | -0.7945 | 0.00929 | 0.0088 | -85.5221
-7 | -0.74 | 0.00892 | 0.0089 | -82.9596
-6.5 | -0.6852 | 0.00858 | 0.0089 | -79.8601
-6 | -0.6298 | 0.00829 | 0.0089 | -75.971
-5.5 | -0.5757 | 0.00779 | 0.0092 | -73.9024
-5 | -0.52 | 0.00749 | 0.0091 | -69.4259
-4.5 | -0.4639 | 0.00726 | 0.0089 | -63.8981
-4 | -0.4077 | 0.00701 | 0.0088 | -58.1598
-3.5 | -0.3513 | 0.00678 | 0.0086 | -51.8142
-3 | -0.2946 | 0.00657 | 0.0083 | -44.8402
-2.5 | -0.2378 | 0.0064 | 0.008 | -37.1562
-2 | -0.1808 | 0.00624 | 0.0077 | -28.9744
-1.5 | -0.1239 | 0.00606 | 0.0074 | -20.4455
-1 | -0.0672 | 0.00585 | 0.007 | -11.4872
-0.5 | -0.0134 | 0.00524 | 0.0071 | -2.5573
0 | 0.0369 | 0.00431 | 0.0078 | 8.5615
0.5 | 0.0922 | 0.00402 | 0.0077 | 22.9353
1 | 0.1494 | 0.00394 | 0.0073 | 37.9188
1.5 | 0.2071 | 0.00396 | 0.0068 | 52.298
3 | 0.3773 | 0.00459 | 0.0053 | 82.2004
3.5 | 0.4321 | 0.00484 | 0.0051 | 89.2769
4 | 0.4825 | 0.00498 | 0.0059 | 96.8876
4.5 | 0.536 | 0.00541 | 0.0059 | 99.0758
5 | 0.5887 | 0.00594 | 0.006 | 99.1077
5.5 | 0.6419 | 0.00643 | 0.0061 | 99.8289
6 | 0.6978 | 0.00685 | 0.0056 | 101.8686
6.5 | 0.7566 | 0.00725 | 0.0045 | 104.3586
7 | 0.818 | 0.00772 | 0.0026 | 105.9585
7.5 | 0.8759 | 0.00818 | 0.0015 | 107.0782
8 | 0.937 | 0.00863 | -0.0004 | 108.5747
8.5 | 0.9989 | 0.00913 | -0.0025 | 109.4085
9 | 1.0595 | 0.00964 | -0.0044 | 109.9066
9.5 | 1.1192 | 0.01026 | -0.0062 | 109.0838
10 | 1.1792 | 0.01078 | -0.0081 | 109.3878
10.5 | 1.2287 | 0.01141 | -0.0077 | 107.6862
11 | 1.2702 | 0.01204 | -0.0057 | 105.4983
11.5 | 1.3123 | 0.01261 | -0.0038 | 104.0682
12 | 1.3525 | 0.01329 | -0.0018 | 101.7682
12.5 | 1.3899 | 0.01413 | 0.0006 | 98.3652
13 | 1.4275 | 0.01498 | 0.0028 | 95.2937
13.5 | 1.4659 | 0.01582 | 0.0046 | 92.6612
14 | 1.4972 | 0.0168 | 0.0073 | 89.119
14.5 | 1.5245 | 0.01815 | 0.0099 | 83.9945
15 | 1.5504 | 0.01994 | 0.0117 | 77.7533
15.5 | 1.5727 | 0.02224 | 0.0132 | 70.7149
16 | 1.5981 | 0.02437 | 0.0141 | 65.5765
16.5 | 1.6203 | 0.02684 | 0.0151 | 60.3689
17 | 1.6388 | 0.02966 | 0.016 | 55.2529
17.5 | 1.6527 | 0.03293 | 0.0168 | 50.1883
18 | 1.662 | 0.0367 | 0.0175 | 45.2861
18.5 | 1.6656 | 0.04117 | 0.0179 | 40.4566
19 | 1.665 | 0.0464 | 0.0178 | 35.8836
19.5 | 1.6584 | 0.05269 | 0.0169 | 31.4747
20 | 1.6455 | 0.06014 | 0.0154 | 27.3612

## 75. Re 5M Mach 0.10 (1)
BIGFOIL.COM POLAR EXPORT
rc12n1
RC-12(N)1 |  |  |  | Cl Max: | 1.176 | at alpha= | 12.5 | deg
JavaFoil+Calcfoil stall+Eppler ext transition |  |  |  | L/D Max: | 84.725 | at alpha= | 8.5 | deg
Re: | 5000000 |  |  | Cd Min: | 0.00356 | at alpha= | 0 | deg
Mach: | 0.1 |  |  | Cl=0 at alpha= | -0.15833 | deg
|  |  |  | @ Cl=0.1, Cd= | 0.003567
|  |  |  | @ Cl=0.4, Cd= | 0.00619
|  |  |  | @ Cl=0.6, Cd= | 0.0073793
alpha (deg) | Cl | Cd | Cm | Cl/Cd
-15 | -0.59 | 0.10635 | 0.015 | -5.549
-14.5 | -0.615 | 0.10015 | 0.015 | -6.144
-14 | -0.639 | 0.09475 | 0.015 | -6.747
-13.5 | -0.662 | 0.08897 | 0.015 | -7.445
-13 | -0.683 | 0.0838 | 0.015 | -8.15
-12.5 | -0.701 | 0.07876 | 0.015 | -8.905
-12 | -0.716 | 0.0741 | 0.015 | -9.669
-11.5 | -0.729 | 0.06907 | 0.015 | -10.557
-11 | -0.739 | 0.06369 | 0.016 | -11.604
-10.5 | -0.843 | 0.02107 | 0.023 | -40.019
-10 | -0.893 | 0.0127 | 0.025 | -70.292
-9.5 | -0.877 | 0.01214 | 0.024 | -72.276
-9 | -0.857 | 0.01167 | 0.024 | -73.431
-8.5 | -0.832 | 0.01128 | 0.023 | -73.791
-8 | -0.803 | 0.01086 | 0.022 | -73.953
-7.5 | -0.77 | 0.01043 | 0.022 | -73.832
-7 | -0.734 | 0.01014 | 0.021 | -72.367
-6.5 | -0.693 | 0.00977 | 0.021 | -70.934
-6 | -0.65 | 0.00927 | 0.02 | -70.082
-5.5 | -0.603 | 0.00898 | 0.019 | -67.168
-5 | -0.554 | 0.00869 | 0.019 | -63.708
-4.5 | -0.502 | 0.00843 | 0.018 | -59.557
-4 | -0.448 | 0.00815 | 0.017 | -54.999
-3.5 | -0.393 | 0.00796 | 0.017 | -49.355
-3 | -0.336 | 0.00771 | 0.016 | -43.622
-2.5 | -0.279 | 0.00754 | 0.015 | -36.978
-2 | -0.22 | 0.0073 | 0.014 | -30.149
-1.5 | -0.161 | 0.00429 | 0.014 | -37.518
-1 | -0.101 | 0.00493 | 0.013 | -20.548
-0.5 | -0.041 | 0.005 | 0.012 | -8.289
0 | 0.019 | 0.00356 | 0.011 | 5.28
0.5 | 0.079 | 0.00356 | 0.011 | 22.217
1 | 0.139 | 0.00358 | 0.01 | 38.904
1.5 | 0.2 | 0.00531 | 0.009 | 37.594
2 | 0.26 | 0.00552 | 0.008 | 47.094
2.5 | 0.32 | 0.00578 | 0.007 | 55.436
3 | 0.38 | 0.00604 | 0.007 | 62.948
3.5 | 0.44 | 0.00649 | 0.006 | 67.826
4 | 0.5 | 0.00678 | 0.005 | 73.684
4.5 | 0.559 | 0.00715 | 0.004 | 78.136
5 | 0.618 | 0.00748 | 0.003 | 82.611
5.5 | 0.676 | 0.00856 | 0.002 | 78.891
6 | 0.732 | 0.00909 | 0.002 | 80.542
6.5 | 0.787 | 0.0095 | 0.001 | 82.915
7 | 0.841 | 0.0101 | 0 | 83.253
7.5 | 0.893 | 0.01076 | -0.001 | 82.964
8 | 0.942 | 0.01118 | -0.002 | 84.221
8.5 | 0.989 | 0.01167 | -0.003 | 84.725
9 | 1.032 | 0.01222 | -0.004 | 84.443
9.5 | 1.073 | 0.01281 | -0.004 | 83.764
10 | 1.095 | 0.01398 | -0.005 | 78.313
10.5 | 1.122 | 0.01441 | -0.006 | 77.84
11 | 1.144 | 0.01581 | -0.007 | 72.35
11.5 | 1.161 | 0.01698 | -0.008 | 68.411
12 | 1.174 | 0.01827 | -0.009 | 64.284
12.5 | 1.176 | 0.01984 | -0.009 | 59.248
13 | 1.168 | 0.02173 | -0.01 | 53.744
13.5 | 1.155 | 0.02376 | -0.011 | 48.615
14 | 1.136 | 0.02625 | -0.012 | 43.266
14.5 | 1.111 | 0.02915 | -0.013 | 38.109
15 | 1.08 | 0.03283 | -0.013 | 32.904
15.5 | 1.042 | 0.03812 | -0.014 | 27.341
16 | 0.997 | 0.04632 | -0.014 | 21.513
16.5 | 0.938 | 0.06217 | -0.014 | 15.088
17 | 0.857 | 0.09973 | -0.013 | 8.598
17.5 | 0.806 | 0.12071 | -0.012 | 6.673

## 76. Re 5M Mach 0.10 (2)
BIGFOIL.COM POLAR EXPORT
rc12n1
RC-12(N)1 |  |  |  | Cl Max: | 1.6474 | at alpha= | 18 | deg
XFOIL ncrit=9 |  |  |  | L/D Max: | 109.538 | at alpha= | 9 | deg
Re: | 5000000 |  |  | Cd Min: | 0.06767 | at alpha= | 20 | deg
Mach: | 0.1 |  |  | Cl=0 at alpha= | -0.36931 | deg
|  |  |  | @ Cl=0.1, Cd= | 0.0040103
|  |  |  | @ Cl=0.4, Cd= | 0.004705
|  |  |  | @ Cl=0.6, Cd= | 0.0060566
alpha (deg) | Cl | Cd | Cm | Cl/Cd
-19 | -1.4923 | 0.06282 | -0.0223 | -23.7552
-18.5 | -1.5407 | 0.0499 | -0.0285 | -30.8758
-18 | -1.563 | 0.0416 | -0.0308 | -37.5721
-17.5 | -1.5717 | 0.0358 | -0.0306 | -43.9022
-17 | -1.572 | 0.03166 | -0.0282 | -49.6526
-16.5 | -1.5658 | 0.02855 | -0.0245 | -54.8441
-16 | -1.5546 | 0.02612 | -0.02 | -59.5176
-15.5 | -1.5366 | 0.0243 | -0.0151 | -63.2346
-15 | -1.5087 | 0.02266 | -0.0114 | -66.5799
-14.5 | -1.473 | 0.02121 | -0.0088 | -69.4484
-14 | -1.4331 | 0.01997 | -0.0066 | -71.7626
-13.5 | -1.4007 | 0.01845 | -0.0031 | -75.9187
-13 | -1.3604 | 0.01695 | -0.0009 | -80.2596
-12 | -1.2658 | 0.01518 | 0.0018 | -83.386
-11.5 | -1.2165 | 0.01441 | 0.0028 | -84.4205
-11 | -1.1664 | 0.01367 | 0.0038 | -85.3255
-10 | -1.0638 | 0.01235 | 0.0054 | -86.1377
-9.5 | -1.0113 | 0.01179 | 0.006 | -85.7761
-9 | -0.958 | 0.01129 | 0.0064 | -84.8539
-8.5 | -0.908 | 0.0103 | 0.0075 | -88.1553
-8 | -0.8542 | 0.00981 | 0.0079 | -87.0744
-7.5 | -0.7997 | 0.00939 | 0.0082 | -85.1651
-7 | -0.7448 | 0.009 | 0.0084 | -82.7556
-6.5 | -0.6896 | 0.00864 | 0.0086 | -79.8148
-6 | -0.6337 | 0.00834 | 0.0086 | -75.9832
-5.5 | -0.5792 | 0.00784 | 0.0089 | -73.8776
-5 | -0.5232 | 0.00752 | 0.0089 | -69.5745
-4.5 | -0.4666 | 0.00728 | 0.0088 | -64.0934
-4 | -0.4099 | 0.00703 | 0.0086 | -58.3073
-3 | -0.2962 | 0.00658 | 0.0082 | -45.0152
-2.5 | -0.2389 | 0.00641 | 0.008 | -37.2699
-2 | -0.1816 | 0.00625 | 0.0077 | -29.056
-1.5 | -0.1243 | 0.00607 | 0.0073 | -20.4778
-1 | -0.0673 | 0.00586 | 0.007 | -11.4846
-0.5 | -0.0132 | 0.00526 | 0.0071 | -2.5095
0 | 0.0373 | 0.00431 | 0.0078 | 8.6543
0.5 | 0.093 | 0.00402 | 0.0077 | 23.1343
1 | 0.1505 | 0.00394 | 0.0073 | 38.198
1.5 | 0.2085 | 0.00397 | 0.0068 | 52.5189
2 | 0.2663 | 0.0041 | 0.0062 | 64.9512
2.5 | 0.3235 | 0.00431 | 0.0057 | 75.058
3 | 0.3798 | 0.00461 | 0.0053 | 82.3861
3.5 | 0.4351 | 0.00487 | 0.0051 | 89.3429
4 | 0.4855 | 0.005 | 0.0059 | 97.1
4.5 | 0.5393 | 0.00543 | 0.006 | 99.3186
5 | 0.5924 | 0.00599 | 0.0061 | 98.8982
5.5 | 0.646 | 0.00646 | 0.0062 | 100
6 | 0.7021 | 0.00687 | 0.0058 | 102.198
7 | 0.8232 | 0.00777 | 0.0028 | 105.9459
7.5 | 0.8817 | 0.00824 | 0.0017 | 107.0024
8 | 0.9432 | 0.00871 | -0.0001 | 108.2893
8.5 | 1.0056 | 0.00922 | -0.0022 | 109.0672
9 | 1.0669 | 0.00974 | -0.004 | 109.538
9.5 | 1.1272 | 0.01036 | -0.0058 | 108.8031
10 | 1.1877 | 0.01092 | -0.0075 | 108.7637
10.5 | 1.236 | 0.0116 | -0.0068 | 106.5517
11 | 1.2781 | 0.0122 | -0.0046 | 104.7623
11.5 | 1.32 | 0.01281 | -0.0026 | 103.0445
12 | 1.3595 | 0.01356 | -0.0002 | 100.2581
12.5 | 1.3956 | 0.01451 | 0.0026 | 96.1819
13 | 1.4348 | 0.0153 | 0.0046 | 93.7778
13.5 | 1.4715 | 0.01623 | 0.0068 | 90.6654
14 | 1.4989 | 0.01741 | 0.0101 | 86.0942
14.5 | 1.526 | 0.01905 | 0.0123 | 80.105
15 | 1.549 | 0.02128 | 0.0141 | 72.7914
15.5 | 1.575 | 0.02344 | 0.0153 | 67.1928
16 | 1.5987 | 0.02585 | 0.0164 | 61.8453
16.5 | 1.6182 | 0.02865 | 0.0174 | 56.4817
17 | 1.6332 | 0.0319 | 0.0184 | 51.1975
17.5 | 1.6431 | 0.0357 | 0.0192 | 46.0252
18 | 1.6474 | 0.04015 | 0.0198 | 41.0311
18.5 | 1.6455 | 0.04551 | 0.0198 | 36.1569
19 | 1.6376 | 0.05202 | 0.0191 | 31.4802
19.5 | 1.6231 | 0.05971 | 0.0175 | 27.1831
20 | 1.6097 | 0.06767 | 0.0153 | 23.7875

## 77. Re 5M Mach 0.25 (1)
BIGFOIL.COM POLAR EXPORT
rc12n1
RC-12(N)1 |  |  |  | Cl Max: | 1.123 | at alpha= | 11.5 | deg
JavaFoil+Calcfoil stall+Eppler ext transition |  |  |  | L/D Max: | 83.515 | at alpha= | 5 | deg
Re: | 5000000 |  |  | Cd Min: | 0.00348 | at alpha= | 1 | deg
Mach: | 0.25 |  |  | Cl=0 at alpha= | -0.15323 | deg
|  |  |  | @ Cl=0.1, Cd= | 0.0045134
|  |  |  | @ Cl=0.4, Cd= | 0.0061775
|  |  |  | @ Cl=0.6, Cd= | 0.13562
alpha (deg) | Cl | Cd | Cm | Cl/Cd
-14 | -0.312 | 0.11139 | 0.014 | -2.799
-13.5 | -0.377 | 0.10312 | 0.014 | -3.656
-13 | -0.437 | 0.09349 | 0.014 | -4.673
-12.5 | -0.492 | 0.08585 | 0.014 | -5.727
-12 | -0.541 | 0.08026 | 0.014 | -6.741
-11.5 | -0.585 | 0.07504 | 0.014 | -7.791
-11 | -0.622 | 0.06984 | 0.014 | -8.9
-10.5 | -0.65 | 0.06485 | 0.014 | -10.028
-10 | -0.66 | 0.0603 | 0.014 | -10.953
-9.5 | -0.666 | 0.05543 | 0.015 | -12.019
-9 | -0.811 | 0.01227 | 0.024 | -66.138
-8.5 | -0.801 | 0.01168 | 0.024 | -68.597
-8 | -0.784 | 0.01121 | 0.023 | -69.914
-7.5 | -0.76 | 0.01079 | 0.022 | -70.456
-7 | -0.731 | 0.0104 | 0.022 | -70.248
-6.5 | -0.696 | 0.01001 | 0.021 | -69.488
-6 | -0.656 | 0.00948 | 0.021 | -69.173
-5.5 | -0.611 | 0.0091 | 0.02 | -67.147
-5 | -0.563 | 0.00879 | 0.019 | -64.08
-4.5 | -0.512 | 0.00849 | 0.018 | -60.358
-4 | -0.458 | 0.00828 | 0.018 | -55.357
-3.5 | -0.403 | 0.00799 | 0.017 | -50.364
-3 | -0.345 | 0.00792 | 0.016 | -43.556
-2.5 | -0.286 | 0.00754 | 0.016 | -37.912
-2 | -0.226 | 0.00737 | 0.015 | -30.678
-1.5 | -0.165 | 0.00703 | 0.014 | -23.502
-1 | -0.104 | 0.0065 | 0.013 | -16.013
-0.5 | -0.043 | 0.00493 | 0.013 | -8.621
0 | 0.019 | 0.00501 | 0.012 | 3.851
0.5 | 0.081 | 0.00497 | 0.011 | 16.343
1 | 0.143 | 0.00348 | 0.01 | 41.181
1.5 | 0.205 | 0.0053 | 0.009 | 38.703
2 | 0.267 | 0.00552 | 0.008 | 48.351
2.5 | 0.329 | 0.00579 | 0.008 | 56.794
3 | 0.391 | 0.00612 | 0.007 | 63.789
3.5 | 0.452 | 0.00651 | 0.006 | 69.434
4 | 0.513 | 0.00685 | 0.005 | 74.891
4.5 | 0.574 | 0.00722 | 0.004 | 79.561
5 | 0.634 | 0.00759 | 0.003 | 83.515
5.5 | 0.694 | 0.00886 | 0.003 | 78.258
6 | 0.751 | 0.00927 | 0.002 | 81.016
6.5 | 0.807 | 0.00977 | 0.001 | 82.591
7 | 0.861 | 0.01042 | 0 | 82.665
7.5 | 0.912 | 0.01108 | -0.001 | 82.326
8 | 0.961 | 0.01165 | -0.002 | 82.479
8.5 | 1.005 | 0.01218 | -0.003 | 82.521
9 | 1.046 | 0.01281 | -0.004 | 81.647
9.5 | 1.066 | 0.01369 | -0.005 | 77.838
10 | 1.09 | 0.01507 | -0.005 | 72.332
10.5 | 1.108 | 0.01618 | -0.006 | 68.507
11 | 1.119 | 0.01759 | -0.007 | 63.616
11.5 | 1.123 | 0.01918 | -0.008 | 58.531
12 | 1.119 | 0.02111 | -0.009 | 53.017
12.5 | 1.099 | 0.02325 | -0.01 | 47.286
13 | 1.064 | 0.0261 | -0.01 | 40.761
13.5 | 1.017 | 0.02991 | -0.011 | 33.987
14 | 0.952 | 0.03691 | -0.012 | 25.809
14.5 | 0.839 | 0.06765 | -0.011 | 12.394
15 | 0.741 | 0.10016 | -0.009 | 7.402
15.5 | 0.67 | 0.11566 | -0.009 | 5.792
16 | 0.6 | 0.12604 | -0.009 | 4.757
16.5 | 0.525 | 0.13562 | -0.009 | 3.874

## 78. Re 5M Mach 0.25 (2)
BIGFOIL.COM POLAR EXPORT
rc12n1
RC-12(N)1 |  |  |  | Cl Max: | 1.5598 | at alpha= | 16 | deg
XFOIL ncrit=9 |  |  |  | L/D Max: | 107.911 | at alpha= | 8.5 | deg
Re: | 5000000 |  |  | Cd Min: | 0.2025 | at alpha= | -16.5 | deg
Mach: | 0.25 |  |  | Cl=0 at alpha= | -0.38672 | deg
|  |  |  | @ Cl=0.1, Cd= | 0.0040466
|  |  |  | @ Cl=0.4, Cd= | 0.0047356
|  |  |  | @ Cl=0.6, Cd= | 0.0059994
alpha (deg) | Cl | Cd | Cm | Cl/Cd
-16.5 | -0.7267 | 0.2025 | 0.0585 | -3.5886
-16 | -0.7156 | 0.19279 | 0.0538 | -3.7118
-15.5 | -0.7091 | 0.18226 | 0.0487 | -3.8906
-15 | -0.6981 | 0.17415 | 0.0446 | -4.0086
-14.5 | -0.6917 | 0.16626 | 0.0415 | -4.1604
-13.5 | -0.9928 | 0.07304 | -0.0162 | -13.5926
-13 | -1.0314 | 0.05973 | -0.0264 | -17.2677
-12.5 | -1.0801 | 0.04942 | -0.0294 | -21.8555
-12 | -1.1832 | 0.03512 | -0.0208 | -33.6902
-11.5 | -1.2314 | 0.02171 | -0.012 | -56.7204
-11 | -1.1939 | 0.01878 | -0.0085 | -63.5729
-10.5 | -1.1469 | 0.01693 | -0.0059 | -67.7437
-10 | -1.097 | 0.01539 | -0.0036 | -71.2801
-9.5 | -1.0451 | 0.01407 | -0.0016 | -74.2786
-9 | -0.9916 | 0.01296 | 0.0002 | -76.5123
-8.5 | -0.9355 | 0.01222 | 0.0015 | -76.5548
-8 | -0.8842 | 0.01082 | 0.0034 | -81.719
-7.5 | -0.8283 | 0.01008 | 0.0046 | -82.1726
-7 | -0.771 | 0.00955 | 0.0054 | -80.733
-6.5 | -0.7134 | 0.00906 | 0.0061 | -78.7417
-6 | -0.6553 | 0.00865 | 0.0066 | -75.7572
-5.5 | -0.5974 | 0.00824 | 0.0071 | -72.5
-5 | -0.5402 | 0.00771 | 0.0077 | -70.0649
-4.5 | -0.4816 | 0.00741 | 0.0079 | -64.9933
-4 | -0.4225 | 0.00716 | 0.0079 | -59.0084
-3.5 | -0.3638 | 0.00687 | 0.0079 | -52.9549
-3 | -0.3045 | 0.00668 | 0.0078 | -45.5838
-2.5 | -0.2453 | 0.00646 | 0.0077 | -37.9721
-2 | -0.1861 | 0.00629 | 0.0074 | -29.5866
-1.5 | -0.1269 | 0.00612 | 0.0072 | -20.7353
-1 | -0.0678 | 0.00592 | 0.0069 | -11.4527
-0.5 | -0.0116 | 0.00535 | 0.007 | -2.1682
0 | 0.0396 | 0.00431 | 0.0078 | 9.1879
0.5 | 0.0971 | 0.00405 | 0.0077 | 23.9753
1 | 0.1565 | 0.00398 | 0.0073 | 39.3216
1.5 | 0.2165 | 0.004 | 0.0067 | 54.125
2 | 0.2762 | 0.00413 | 0.0062 | 66.8765
2.5 | 0.3352 | 0.00436 | 0.0057 | 76.8807
3 | 0.3934 | 0.0047 | 0.0054 | 83.7021
3.5 | 0.4509 | 0.00501 | 0.0051 | 90
4 | 0.5033 | 0.00514 | 0.0059 | 97.9183
4.5 | 0.5578 | 0.00559 | 0.0063 | 99.7853
5.5 | 0.6681 | 0.00666 | 0.0069 | 100.3153
6 | 0.7259 | 0.00707 | 0.0067 | 102.6733
6.5 | 0.7873 | 0.00753 | 0.0058 | 104.5551
7 | 0.8525 | 0.00802 | 0.004 | 106.2968
7.5 | 0.9142 | 0.00852 | 0.0031 | 107.3005
8 | 0.9781 | 0.00907 | 0.0016 | 107.839
8.5 | 1.0435 | 0.00967 | -0.0002 | 107.9111
9 | 1.1075 | 0.01035 | -0.0016 | 107.0048
9.5 | 1.1717 | 0.01098 | -0.003 | 106.7122
10 | 1.2325 | 0.01184 | -0.0039 | 104.0963
10.5 | 1.2762 | 0.01249 | -0.0009 | 102.1777
11 | 1.3176 | 0.01326 | 0.0023 | 99.3665
11.5 | 1.3548 | 0.01425 | 0.0061 | 95.0737
12 | 1.3915 | 0.01526 | 0.0099 | 91.1861
12.5 | 1.4235 | 0.01638 | 0.0141 | 86.9048
13 | 1.4519 | 0.01797 | 0.0176 | 80.7958
13.5 | 1.4792 | 0.02017 | 0.02 | 73.3366
14 | 1.5018 | 0.02298 | 0.0222 | 65.3525
14.5 | 1.5252 | 0.02585 | 0.0239 | 59.0019
15 | 1.5424 | 0.0293 | 0.0256 | 52.6416
15.5 | 1.5541 | 0.03332 | 0.0271 | 46.6417
16 | 1.5598 | 0.038 | 0.0282 | 41.0474
16.5 | 1.5567 | 0.04376 | 0.0286 | 35.5736
17 | 1.5444 | 0.05106 | 0.0279 | 30.2468
17.5 | 1.5199 | 0.0603 | 0.0258 | 25.2056
18 | 1.4914 | 0.07072 | 0.0224 | 21.0888
18.5 | 1.457 | 0.08262 | 0.0176 | 17.635
19 | 1.4132 | 0.09651 | 0.0111 | 14.643
19.5 | 1.3578 | 0.11278 | 0.0029 | 12.0394
20 | 1.2895 | 0.13202 | -0.0076 | 9.7675

## 79. Re 5M Mach 0.50 (1)
BIGFOIL.COM POLAR EXPORT
rc12n1
RC-12(N)1 |  |  |  | Cl Max: | 1.119 | at alpha= | 20 | deg
JavaFoil+Calcfoil stall+Eppler ext transition |  |  |  | L/D Max: | 78.369 | at alpha= | 6.5 | deg
Re: | 5000000 |  |  | Cd Min: | 0.00602 | at alpha= | -0.5 | deg
Mach: | 0.5 |  |  | Cl=0 at alpha= | -0.15714 | deg
|  |  |  | @ Cl=0.1, Cd= | 0.00618
|  |  |  | @ Cl=0.4, Cd= | 0.0074012
|  |  |  | @ Cl=0.6, Cd= | 0.0087652
alpha (deg) | Cl | Cd | Cm | Cl/Cd
-20 | -1.08 | 0.16033 | 0.023 | -6.738
-19.5 | -1.054 | 0.15507 | 0.023 | -6.799
-19 | -1.028 | 0.15097 | 0.022 | -6.811
-18.5 | -1.004 | 0.15194 | 0.022 | -6.609
-18 | -0.978 | 0.14377 | 0.022 | -6.802
-17.5 | -0.951 | 0.13773 | 0.022 | -6.905
-17 | -0.924 | 0.13304 | 0.021 | -6.943
-16.5 | -0.895 | 0.12947 | 0.02 | -6.916
-16 | -0.867 | 0.12451 | 0.02 | -6.965
-15.5 | -0.84 | 0.12137 | 0.019 | -6.925
-15 | -0.814 | 0.11751 | 0.019 | -6.924
-14.5 | -0.787 | 0.11298 | 0.018 | -6.964
-14 | -0.76 | 0.10832 | 0.018 | -7.015
-13.5 | -0.733 | 0.1042 | 0.018 | -7.034
-13 | -0.706 | 0.09849 | 0.017 | -7.171
-12.5 | -0.679 | 0.09419 | 0.017 | -7.211
-12 | -0.652 | 0.08722 | 0.016 | -7.47
-11.5 | -0.625 | 0.07909 | 0.016 | -7.902
-11 | -0.598 | 0.07272 | 0.016 | -8.228
-10.5 | -0.572 | 0.06724 | 0.016 | -8.501
-10 | -0.545 | 0.06227 | 0.016 | -8.748
-9.5 | -0.514 | 0.07559 | 0.013 | -6.805
-9 | -0.487 | 0.06609 | 0.013 | -7.368
-8.5 | -0.46 | 0.05946 | 0.013 | -7.736
-8 | -0.433 | 0.05396 | 0.013 | -8.021
-7.5 | -0.406 | 0.04927 | 0.013 | -8.248
-7 | -0.38 | 0.045 | 0.013 | -8.447
-6.5 | -0.35 | 0.04514 | 0.011 | -7.761
-6 | -0.4 | 0.01062 | 0.023 | -37.643
-5.5 | -0.497 | 0.01001 | 0.022 | -49.695
-5 | -0.554 | 0.00955 | 0.021 | -57.972
-4.5 | -0.533 | 0.00918 | 0.021 | -58.124
-4 | -0.492 | 0.00872 | 0.02 | -56.367
-3.5 | -0.439 | 0.00834 | 0.019 | -52.642
-3 | -0.38 | 0.00809 | 0.018 | -46.955
-2.5 | -0.317 | 0.00891 | 0.017 | -35.599
-2 | -0.251 | 0.0086 | 0.017 | -29.236
-1.5 | -0.184 | 0.00844 | 0.016 | -21.84
-1 | -0.116 | 0.00803 | 0.015 | -14.47
-0.5 | -0.048 | 0.00602 | 0.014 | -7.894
0 | 0.022 | 0.00615 | 0.013 | 3.507
0.5 | 0.091 | 0.00618 | 0.012 | 14.701
1 | 0.16 | 0.00618 | 0.011 | 25.914
1.5 | 0.229 | 0.00631 | 0.01 | 36.366
2 | 0.299 | 0.00694 | 0.009 | 42.982
2.5 | 0.368 | 0.00726 | 0.009 | 50.662
3 | 0.436 | 0.00756 | 0.008 | 57.735
3.5 | 0.505 | 0.00821 | 0.007 | 61.479
4 | 0.573 | 0.0086 | 0.006 | 66.646
4.5 | 0.64 | 0.00901 | 0.005 | 71.027
5 | 0.706 | 0.01045 | 0.004 | 67.567
5.5 | 0.771 | 0.01119 | 0.003 | 68.856
6 | 0.831 | 0.01176 | 0.002 | 70.695
6.5 | 0.887 | 0.01132 | 0.001 | 78.369
7 | 0.924 | 0.01248 | 0 | 74.025
7.5 | 0.953 | 0.01377 | -0.001 | 69.253
8 | 0.965 | 0.01601 | -0.002 | 60.244
8.5 | 0.936 | 0.01676 | -0.003 | 55.874
9 | 0.601 | 0.01965 | -0.004 | 30.581
9.5 | 0.624 | 0.02311 | -0.005 | 27.007
10 | 0.56 | 0.07645 | -0.003 | 7.321
10.5 | 0.587 | 0.08068 | -0.003 | 7.273
11 | 0.614 | 0.08381 | -0.004 | 7.326
11.5 | 0.643 | 0.08745 | -0.005 | 7.356
12 | 0.672 | 0.0912 | -0.006 | 7.37
12.5 | 0.699 | 0.09824 | -0.006 | 7.119
13 | 0.726 | 0.10182 | -0.007 | 7.128
13.5 | 0.753 | 0.10454 | -0.007 | 7.204
14 | 0.781 | 0.10902 | -0.008 | 7.161
14.5 | 0.811 | 0.11234 | -0.009 | 7.217
15 | 0.84 | 0.11585 | -0.01 | 7.251
15.5 | 0.87 | 0.11997 | -0.011 | 7.252
16 | 0.897 | 0.1289 | -0.012 | 6.956
16.5 | 0.921 | 0.14154 | -0.012 | 6.506
17 | 0.945 | 0.13511 | -0.012 | 6.996
17.5 | 0.972 | 0.14043 | -0.013 | 6.923
18 | 1.002 | 0.14373 | -0.014 | 6.969
18.5 | 1.032 | 0.14597 | -0.015 | 7.072
19 | 1.064 | 0.14803 | -0.016 | 7.189
19.5 | 1.094 | 0.15269 | -0.017 | 7.166
20 | 1.119 | 0.16268 | -0.018 | 6.879

## 80. Re 5M Mach 0.50 (2)
BIGFOIL.COM POLAR EXPORT
rc12n1
RC-12(N)1 |  |  |  | Cl Max: | 1.2373 | at alpha= | 9 | deg
XFOIL ncrit=9 |  |  |  | L/D Max: | 104.248 | at alpha= | 7 | deg
Re: | 5000000 |  |  | Cd Min: | 0.27558 | at alpha= | -19.5 | deg
Mach: | 0.5 |  |  | Cl=0 at alpha= | -0.4691 | deg
|  |  |  | @ Cl=0.1, Cd= | 0.0042049
|  |  |  | @ Cl=0.4, Cd= | 0.0047266
|  |  |  | @ Cl=0.6, Cd= | 0.0061609
alpha (deg) | Cl | Cd | Cm | Cl/Cd
-19.5 | -0.8865 | 0.27558 | 0.1009 | -3.2169
-19 | -0.8646 | 0.26676 | 0.0954 | -3.2411
-18.5 | -0.8428 | 0.2579 | 0.0899 | -3.2679
-18 | -0.8204 | 0.24996 | 0.0848 | -3.2821
-17.5 | -0.7982 | 0.24173 | 0.0797 | -3.302
-17 | -0.7767 | 0.233 | 0.0746 | -3.3335
-16.5 | -0.7558 | 0.22413 | 0.0695 | -3.3722
-16 | -0.7392 | 0.21598 | 0.0658 | -3.4225
-15.5 | -0.7198 | 0.20699 | 0.0609 | -3.4775
-15 | -0.7024 | 0.1973 | 0.0558 | -3.5601
-14.5 | -0.6864 | 0.1874 | 0.0508 | -3.6628
-14 | -0.6679 | 0.17942 | 0.0465 | -3.7226
-13.5 | -0.6507 | 0.17123 | 0.0422 | -3.8002
-13 | -0.6358 | 0.16262 | 0.038 | -3.9097
-12.5 | -0.6234 | 0.15346 | 0.0336 | -4.0623
-12 | -0.6153 | 0.14357 | 0.0291 | -4.2857
-11.5 | -0.6097 | 0.13348 | 0.0246 | -4.5677
-11 | -0.6061 | 0.12375 | 0.0201 | -4.8978
-10.5 | -0.5999 | 0.11486 | 0.0159 | -5.2229
-10 | -0.5967 | 0.10565 | 0.0115 | -5.6479
-9.5 | -0.5984 | 0.09566 | 0.0064 | -6.2555
-8.5 | -0.6167 | 0.07205 | -0.0095 | -8.5593
-8 | -0.6394 | 0.05771 | -0.0244 | -11.0795
-7.5 | -0.6733 | 0.04898 | -0.0256 | -13.7464
-7 | -0.6934 | 0.03998 | -0.0229 | -17.3437
-6.5 | -0.6974 | 0.03066 | -0.0183 | -22.7462
-6 | -0.6808 | 0.02251 | -0.0128 | -30.2443
-5.5 | -0.6555 | 0.01391 | -0.0067 | -47.1244
-5 | -0.6051 | 0.01005 | -0.0021 | -60.209
-4.5 | -0.5443 | 0.00857 | 0.0012 | -63.5123
-4 | -0.4776 | 0.00786 | 0.0031 | -60.7634
-3.5 | -0.4095 | 0.0074 | 0.0044 | -55.3378
-3 | -0.3415 | 0.00701 | 0.0053 | -48.7161
-2.5 | -0.273 | 0.00675 | 0.0058 | -40.4444
-2 | -0.2049 | 0.00652 | 0.006 | -31.4264
-1.5 | -0.1369 | 0.00632 | 0.006 | -21.6614
-1 | -0.0692 | 0.00613 | 0.0059 | -11.2887
-0.5 | -0.0033 | 0.00578 | 0.006 | -0.57093
0 | 0.0501 | 0.00434 | 0.0077 | 11.5438
0.5 | 0.1166 | 0.00416 | 0.0076 | 28.0288
1 | 0.1847 | 0.00412 | 0.0072 | 44.8301
1.5 | 0.2535 | 0.00415 | 0.0066 | 61.0843
2 | 0.3218 | 0.0043 | 0.0061 | 74.8372
3 | 0.4556 | 0.00503 | 0.0055 | 90.5765
3.5 | 0.5216 | 0.00548 | 0.0055 | 95.1825
4 | 0.5858 | 0.00606 | 0.0059 | 96.6667
4.5 | 0.6421 | 0.00646 | 0.0079 | 99.3963
5 | 0.7042 | 0.007 | 0.0092 | 100.6
5.5 | 0.7682 | 0.00754 | 0.0105 | 101.8833
6 | 0.8343 | 0.00804 | 0.0117 | 103.7687
6.5 | 0.9076 | 0.00872 | 0.0116 | 104.0826
7 | 0.9841 | 0.00944 | 0.0114 | 104.2479
8 | 1.1367 | 0.01136 | 0.012 | 100.0616
9 | 1.2373 | 0.01495 | 0.0212 | 82.7625
9.5 | 1.2322 | 0.01855 | 0.0301 | 66.4259
10 | 1.2232 | 0.02425 | 0.0353 | 50.4412
10.5 | 1.195 | 0.03172 | 0.039 | 37.6734
11 | 1.1605 | 0.04042 | 0.0401 | 28.711
11.5 | 1.1244 | 0.05036 | 0.0383 | 22.3272
12 | 1.089 | 0.0617 | 0.0339 | 17.6499
12.5 | 1.056 | 0.07404 | 0.0276 | 14.2626
13 | 1.0255 | 0.08703 | 0.0206 | 11.7833
13.5 | 0.998 | 0.10019 | 0.0137 | 9.9611
14 | 0.9729 | 0.11311 | 0.0074 | 8.6014

## 81. Re 6M Mach 0.00 (1)
BIGFOIL.COM POLAR EXPORT
rc12n1
RC-12(N)1 |  |  |  | Cl Max: | 1.188 | at alpha= | 12.5 | deg
JavaFoil+Calcfoil stall+Eppler ext transition |  |  |  | L/D Max: | 87.571 | at alpha= | 10 | deg
Re: | 6000000 |  |  | Cd Min: | 0.00357 | at alpha= | -0.5 | deg
Mach: | 0 |  |  | Cl=0 at alpha= | -0.15833 | deg
|  |  |  | @ Cl=0.1, Cd= | 0.003587
|  |  |  | @ Cl=0.4, Cd= | 0.0062283
|  |  |  | @ Cl=0.6, Cd= | 0.0074878
alpha (deg) | Cl | Cd | Cm | Cl/Cd
-15.5 | -0.61 | 0.10966 | 0.016 | -5.565
-15 | -0.633 | 0.10277 | 0.016 | -6.16
-14.5 | -0.655 | 0.0967 | 0.016 | -6.773
-14 | -0.675 | 0.0915 | 0.016 | -7.381
-13.5 | -0.695 | 0.08614 | 0.016 | -8.062
-13 | -0.712 | 0.08074 | 0.016 | -8.82
-12.5 | -0.728 | 0.07532 | 0.016 | -9.664
-12 | -0.741 | 0.0697 | 0.016 | -10.639
-11.5 | -0.757 | 0.06124 | 0.017 | -12.363
-11 | -0.912 | 0.0136 | 0.026 | -67.062
-10.5 | -0.917 | 0.01275 | 0.025 | -71.874
-10 | -0.902 | 0.01223 | 0.025 | -73.782
-9.5 | -0.884 | 0.01177 | 0.024 | -75.109
-9 | -0.862 | 0.0113 | 0.024 | -76.281
-8.5 | -0.835 | 0.01088 | 0.023 | -76.754
-8 | -0.805 | 0.01056 | 0.022 | -76.21
-7.5 | -0.771 | 0.01018 | 0.022 | -75.705
-7 | -0.733 | 0.00982 | 0.021 | -74.654
-6.5 | -0.692 | 0.00957 | 0.021 | -72.353
-6 | -0.648 | 0.00905 | 0.02 | -71.64
-5.5 | -0.601 | 0.00869 | 0.019 | -69.139
-5 | -0.552 | 0.0085 | 0.019 | -64.866
-4.5 | -0.5 | 0.00823 | 0.018 | -60.727
-4 | -0.446 | 0.00797 | 0.017 | -55.986
-3.5 | -0.391 | 0.00773 | 0.016 | -50.606
-3 | -0.335 | 0.00757 | 0.016 | -44.223
-2.5 | -0.277 | 0.00436 | 0.015 | -63.682
-2 | -0.219 | 0.00433 | 0.014 | -50.655
-1.5 | -0.16 | 0.00426 | 0.014 | -37.607
-1 | -0.101 | 0.00358 | 0.013 | -28.194
-0.5 | -0.041 | 0.00357 | 0.012 | -11.526
0 | 0.019 | 0.00357 | 0.011 | 5.228
0.5 | 0.079 | 0.00358 | 0.011 | 22.007
1 | 0.139 | 0.0036 | 0.01 | 38.482
1.5 | 0.199 | 0.00537 | 0.009 | 36.981
2 | 0.259 | 0.00557 | 0.008 | 46.47
2.5 | 0.319 | 0.00585 | 0.007 | 54.424
3 | 0.378 | 0.0061 | 0.007 | 62.046
3.5 | 0.438 | 0.00645 | 0.006 | 67.914
4 | 0.497 | 0.00674 | 0.005 | 73.773
4.5 | 0.556 | 0.0071 | 0.004 | 78.286
5 | 0.615 | 0.00762 | 0.003 | 80.596
5.5 | 0.672 | 0.00853 | 0.002 | 78.815
6 | 0.729 | 0.00889 | 0.002 | 81.98
6.5 | 0.784 | 0.0093 | 0.001 | 84.304
7 | 0.837 | 0.00985 | 0 | 84.973
7.5 | 0.889 | 0.01041 | -0.001 | 85.352
8 | 0.938 | 0.01089 | -0.002 | 86.141
8.5 | 0.985 | 0.0115 | -0.003 | 85.667
9 | 1.029 | 0.0118 | -0.004 | 87.243
9.5 | 1.07 | 0.01235 | -0.004 | 86.669
10 | 1.108 | 0.01265 | -0.005 | 87.571
10.5 | 1.126 | 0.01371 | -0.006 | 82.14
11 | 1.15 | 0.01462 | -0.007 | 78.614
11.5 | 1.169 | 0.01561 | -0.008 | 74.93
12 | 1.184 | 0.01684 | -0.009 | 70.29
12.5 | 1.188 | 0.01857 | -0.009 | 63.996
13 | 1.184 | 0.02016 | -0.01 | 58.715
13.5 | 1.174 | 0.02206 | -0.011 | 53.216
14 | 1.159 | 0.02429 | -0.012 | 47.699
14.5 | 1.139 | 0.02673 | -0.013 | 42.614
15 | 1.114 | 0.02966 | -0.013 | 37.561
15.5 | 1.084 | 0.03333 | -0.014 | 32.537
16 | 1.05 | 0.03806 | -0.015 | 27.578
16.5 | 1.007 | 0.04625 | -0.015 | 21.765
17 | 0.947 | 0.06486 | -0.015 | 14.596
17.5 | 0.876 | 0.09647 | -0.014 | 9.076

## 82. Re 6M Mach 0.00 (2)
BIGFOIL.COM POLAR EXPORT
rc12n1
RC-12(N)1 |  |  |  | Cl Max: | 1.6865 | at alpha= | 18.5 | deg
XFOIL ncrit=9 |  |  |  | L/D Max: | 113.545 | at alpha= | 9 | deg
Re: | 6000000 |  |  | Cd Min: | 0.05567 | at alpha= | 20 | deg
Mach: | 0 |  |  | Cl=0 at alpha= | -0.37692 | deg
|  |  |  | @ Cl=0.1, Cd= | 0.0039555
|  |  |  | @ Cl=0.4, Cd= | 0.0047871
|  |  |  | @ Cl=0.6, Cd= | 0.0059868
alpha (deg) | Cl | Cd | Cm | Cl/Cd
-20 | -1.6657 | 0.04846 | -0.027 | -34.3727
-19.5 | -1.6801 | 0.04135 | -0.0286 | -40.6312
-19 | -1.6853 | 0.03589 | -0.0286 | -46.9574
-18.5 | -1.6836 | 0.03179 | -0.0271 | -52.9601
-18 | -1.6762 | 0.02867 | -0.0243 | -58.4653
-17.5 | -1.6639 | 0.02625 | -0.0208 | -63.3867
-17 | -1.6472 | 0.02435 | -0.0168 | -67.6468
-16.5 | -1.6276 | 0.02277 | -0.0124 | -71.48
-16 | -1.601 | 0.02144 | -0.0086 | -74.6735
-15.5 | -1.5654 | 0.02025 | -0.0062 | -77.3037
-15 | -1.5268 | 0.01914 | -0.0042 | -79.7701
-14.5 | -1.4855 | 0.01813 | -0.0024 | -81.936
-14 | -1.4454 | 0.0175 | -0.0002 | -82.5943
-13.5 | -1.4038 | 0.01637 | 0.0016 | -85.7544
-13 | -1.3606 | 0.01521 | 0.0032 | -89.4543
-12.5 | -1.3138 | 0.01438 | 0.0043 | -91.363
-12 | -1.2654 | 0.01366 | 0.0052 | -92.6354
-11.5 | -1.2158 | 0.01301 | 0.006 | -93.4512
-11 | -1.1655 | 0.0124 | 0.0066 | -93.9919
-10.5 | -1.1144 | 0.01183 | 0.0072 | -94.2012
-9.5 | -1.0101 | 0.01083 | 0.0081 | -93.2687
-8.5 | -0.9051 | 0.00974 | 0.0089 | -92.9261
-8 | -0.852 | 0.00925 | 0.0092 | -92.1081
-7.5 | -0.7979 | 0.00885 | 0.0094 | -90.1582
-7 | -0.7432 | 0.00851 | 0.0095 | -87.3325
-6.5 | -0.6883 | 0.00817 | 0.0095 | -84.2472
-6 | -0.6328 | 0.00789 | 0.0095 | -80.2028
-5.5 | -0.5773 | 0.00758 | 0.0094 | -76.1609
-5 | -0.522 | 0.00723 | 0.0095 | -72.1992
-4.5 | -0.4657 | 0.00699 | 0.0093 | -66.6237
-4 | -0.4092 | 0.0068 | 0.009 | -60.1765
-3.5 | -0.3528 | 0.00655 | 0.0089 | -53.8626
-3 | -0.2959 | 0.00639 | 0.0086 | -46.3067
-2.5 | -0.239 | 0.00622 | 0.0082 | -38.4244
-2 | -0.1819 | 0.00606 | 0.0079 | -30.0165
-1.5 | -0.1249 | 0.00589 | 0.0076 | -21.2054
-1 | -0.0679 | 0.00573 | 0.0072 | -11.8499
-0.5 | -0.0128 | 0.0053 | 0.0071 | -2.4151
0 | 0.0392 | 0.00449 | 0.0074 | 8.7305
0.5 | 0.0925 | 0.00397 | 0.0077 | 23.2997
1 | 0.1492 | 0.00386 | 0.0073 | 38.6528
1.5 | 0.2066 | 0.00389 | 0.0068 | 53.1105
2 | 0.2641 | 0.00404 | 0.0063 | 65.3713
2.5 | 0.3206 | 0.00435 | 0.0058 | 73.7011
3 | 0.3769 | 0.00465 | 0.0053 | 81.0538
3.5 | 0.4325 | 0.00498 | 0.005 | 86.8474
4.5 | 0.537 | 0.00544 | 0.0056 | 98.7132
5 | 0.5902 | 0.00591 | 0.0056 | 99.8646
5.5 | 0.6438 | 0.00633 | 0.0057 | 101.7062
6 | 0.698 | 0.00665 | 0.0056 | 104.9624
6.5 | 0.7542 | 0.00704 | 0.0051 | 107.1307
7 | 0.814 | 0.00745 | 0.0036 | 109.2617
7.5 | 0.873 | 0.00787 | 0.0023 | 110.9276
8 | 0.9309 | 0.00832 | 0.0012 | 111.887
8.5 | 0.9929 | 0.0088 | -0.001 | 112.8295
9 | 1.0537 | 0.00928 | -0.0029 | 113.5453
9.5 | 1.1135 | 0.00983 | -0.0046 | 113.2757
10 | 1.1733 | 0.01036 | -0.0065 | 113.2529
10.5 | 1.2312 | 0.01104 | -0.008 | 111.5217
11 | 1.2777 | 0.01155 | -0.007 | 110.6234
11.5 | 1.3194 | 0.01213 | -0.005 | 108.7716
12 | 1.3595 | 0.01284 | -0.0029 | 105.8801
12.5 | 1.398 | 0.01359 | -0.0006 | 102.8698
13 | 1.4374 | 0.01429 | 0.0014 | 100.5878
13.5 | 1.4762 | 0.01509 | 0.0033 | 97.8264
14 | 1.5119 | 0.01604 | 0.0054 | 94.2581
14.5 | 1.5371 | 0.0173 | 0.0087 | 88.8497
15 | 1.5625 | 0.01899 | 0.0109 | 82.2801
15.5 | 1.5912 | 0.02069 | 0.0121 | 76.9067
16 | 1.6177 | 0.02269 | 0.0132 | 71.2957
16.5 | 1.641 | 0.025 | 0.0142 | 65.64
17 | 1.6602 | 0.0277 | 0.0152 | 59.935
17.5 | 1.6745 | 0.03088 | 0.0162 | 54.226
18 | 1.684 | 0.03458 | 0.017 | 48.6987
18.5 | 1.6865 | 0.03904 | 0.0177 | 43.1993
19 | 1.6837 | 0.04432 | 0.0178 | 37.9896
19.5 | 1.6847 | 0.04963 | 0.0173 | 33.9452
20 | 1.6813 | 0.05567 | 0.0162 | 30.2012

## 83. Re 6M Mach 0.10 (1)
BIGFOIL.COM POLAR EXPORT
rc12n1
RC-12(N)1 |  |  |  | Cl Max: | 1.179 | at alpha= | 12.5 | deg
JavaFoil+Calcfoil stall+Eppler ext transition |  |  |  | L/D Max: | 86.946 | at alpha= | 9 | deg
Re: | 6000000 |  |  | Cd Min: | 0.00355 | at alpha= | -1 | deg
Mach: | 0.1 |  |  | Cl=0 at alpha= | -0.15833 | deg
|  |  |  | @ Cl=0.1, Cd= | 0.0035675
|  |  |  | @ Cl=0.4, Cd= | 0.00622
|  |  |  | @ Cl=0.6, Cd= | 0.0074544
alpha (deg) | Cl | Cd | Cm | Cl/Cd
-15.5 | -0.565 | 0.11277 | 0.016 | -5.006
-15 | -0.591 | 0.10536 | 0.016 | -5.606
-14.5 | -0.616 | 0.09824 | 0.016 | -6.273
-14 | -0.64 | 0.09291 | 0.016 | -6.893
-13.5 | -0.663 | 0.08729 | 0.016 | -7.599
-13 | -0.684 | 0.08231 | 0.016 | -8.311
-12.5 | -0.703 | 0.07706 | 0.016 | -9.122
-12 | -0.72 | 0.07159 | 0.016 | -10.054
-11.5 | -0.734 | 0.06566 | 0.016 | -11.179
-11 | -0.844 | 0.02112 | 0.024 | -39.951
-10.5 | -0.905 | 0.01297 | 0.025 | -69.77
-10 | -0.893 | 0.01234 | 0.025 | -72.369
-9.5 | -0.877 | 0.01181 | 0.024 | -74.273
-9 | -0.857 | 0.01141 | 0.024 | -75.12
-8.5 | -0.832 | 0.01099 | 0.023 | -75.706
-8 | -0.803 | 0.0106 | 0.022 | -75.817
-7.5 | -0.77 | 0.01028 | 0.022 | -74.953
-7 | -0.734 | 0.00988 | 0.021 | -74.277
-6.5 | -0.693 | 0.00953 | 0.021 | -72.72
-6 | -0.65 | 0.00903 | 0.02 | -71.958
-5.5 | -0.603 | 0.00874 | 0.019 | -68.979
-5 | -0.554 | 0.00846 | 0.019 | -65.396
-4.5 | -0.502 | 0.00821 | 0.018 | -61.133
-4 | -0.448 | 0.00801 | 0.017 | -55.979
-3.5 | -0.393 | 0.00776 | 0.017 | -50.624
-3 | -0.336 | 0.00758 | 0.016 | -44.365
-2.5 | -0.279 | 0.00736 | 0.015 | -37.885
-2 | -0.22 | 0.00432 | 0.014 | -51.01
-1.5 | -0.161 | 0.00422 | 0.014 | -38.127
-1 | -0.101 | 0.00355 | 0.013 | -28.516
-0.5 | -0.041 | 0.00355 | 0.012 | -11.669
0 | 0.019 | 0.00356 | 0.011 | 5.268
0.5 | 0.079 | 0.00355 | 0.011 | 22.294
1 | 0.139 | 0.0036 | 0.01 | 38.76
1.5 | 0.2 | 0.00537 | 0.009 | 37.214
2 | 0.26 | 0.00559 | 0.008 | 46.545
2.5 | 0.32 | 0.00585 | 0.007 | 54.691
3 | 0.38 | 0.0061 | 0.007 | 62.317
3.5 | 0.44 | 0.00646 | 0.006 | 68.165
4 | 0.5 | 0.00677 | 0.005 | 73.831
4.5 | 0.559 | 0.0071 | 0.004 | 78.706
5 | 0.618 | 0.00761 | 0.003 | 81.107
5.5 | 0.676 | 0.0086 | 0.002 | 78.555
6 | 0.732 | 0.00897 | 0.002 | 81.591
6.5 | 0.787 | 0.0093 | 0.001 | 84.71
7 | 0.841 | 0.00986 | 0 | 85.308
7.5 | 0.893 | 0.01044 | -0.001 | 85.505
8 | 0.942 | 0.01094 | -0.002 | 86.128
8.5 | 0.989 | 0.01155 | -0.003 | 85.622
9 | 1.032 | 0.01187 | -0.004 | 86.946
9.5 | 1.073 | 0.01244 | -0.004 | 86.24
10 | 1.098 | 0.01313 | -0.005 | 83.673
10.5 | 1.125 | 0.0139 | -0.006 | 80.947
11 | 1.147 | 0.01486 | -0.007 | 77.193
11.5 | 1.165 | 0.01595 | -0.008 | 73.029
12 | 1.178 | 0.01721 | -0.009 | 68.42
12.5 | 1.179 | 0.01902 | -0.009 | 61.987
13 | 1.171 | 0.02077 | -0.01 | 56.407
13.5 | 1.158 | 0.02271 | -0.011 | 50.999
14 | 1.139 | 0.02509 | -0.012 | 45.39
14.5 | 1.114 | 0.02777 | -0.013 | 40.109
15 | 1.084 | 0.03106 | -0.013 | 34.898
15.5 | 1.047 | 0.03589 | -0.014 | 29.162
16 | 1.005 | 0.04195 | -0.015 | 23.961
16.5 | 0.946 | 0.05708 | -0.015 | 16.578
17 | 0.866 | 0.09234 | -0.013 | 9.374
17.5 | 0.81 | 0.11574 | -0.013 | 6.995

## 84. Re 6M Mach 0.10 (2)
BIGFOIL.COM POLAR EXPORT
rc12n1
RC-12(N)1 |  |  |  | Cl Max: | 1.6693 | at alpha= | 19 | deg
XFOIL ncrit=9 |  |  |  | L/D Max: | 113.113 | at alpha= | 9 | deg
Re: | 6000000 |  |  | Cd Min: | 0.07554 | at alpha= | -20 | deg
Mach: | 0.1 |  |  | Cl=0 at alpha= | -0.36828 | deg
|  |  |  | @ Cl=0.1, Cd= | 0.0039569
|  |  |  | @ Cl=0.4, Cd= | 0.0047853
|  |  |  | @ Cl=0.6, Cd= | 0.0059868
alpha (deg) | Cl | Cd | Cm | Cl/Cd
-20 | -1.5039 | 0.07554 | -0.0156 | -19.9087
-19.5 | -1.5752 | 0.05782 | -0.0259 | -27.2432
-19 | -1.61 | 0.04737 | -0.0301 | -33.9878
-18.5 | -1.628 | 0.03986 | -0.0317 | -40.843
-18 | -1.6347 | 0.03443 | -0.031 | -47.4789
-17.5 | -1.6333 | 0.03052 | -0.0285 | -53.5157
-17 | -1.6253 | 0.02758 | -0.0248 | -58.9304
-16.5 | -1.6124 | 0.02529 | -0.0203 | -63.7564
-16 | -1.5953 | 0.02344 | -0.0153 | -68.0589
-15.5 | -1.5682 | 0.02192 | -0.0113 | -71.542
-15 | -1.5329 | 0.0205 | -0.0086 | -74.7756
-14.5 | -1.4936 | 0.01925 | -0.0063 | -77.5896
-14 | -1.4548 | 0.01843 | -0.0035 | -78.9365
-13.5 | -1.4102 | 0.01757 | -0.0018 | -80.2618
-13 | -1.3673 | 0.0163 | 0.0001 | -83.8834
-12.5 | -1.3231 | 0.01503 | 0.0019 | -88.0306
-12 | -1.2749 | 0.01416 | 0.0031 | -90.0353
-11.5 | -1.225 | 0.01343 | 0.0041 | -91.2137
-10.5 | -1.1226 | 0.01213 | 0.0058 | -92.5474
-10 | -1.0704 | 0.01155 | 0.0064 | -92.6753
-9.5 | -1.0175 | 0.01102 | 0.007 | -92.3321
-9 | -0.9638 | 0.01056 | 0.0074 | -91.2689
-8.5 | -0.9103 | 0.01005 | 0.0079 | -90.5771
-8 | -0.8579 | 0.00936 | 0.0086 | -91.656
-7.5 | -0.8033 | 0.00894 | 0.0089 | -89.8546
-7 | -0.7481 | 0.00858 | 0.009 | -87.1911
-6.5 | -0.6927 | 0.00823 | 0.0092 | -84.1677
-6 | -0.6368 | 0.00794 | 0.0092 | -80.2015
-5.5 | -0.5806 | 0.00765 | 0.0091 | -75.8954
-5 | -0.5251 | 0.00726 | 0.0093 | -72.3278
-4.5 | -0.4685 | 0.00701 | 0.0091 | -66.8331
-4 | -0.4115 | 0.00681 | 0.0089 | -60.4258
-3.5 | -0.3547 | 0.00657 | 0.0088 | -53.9878
-3 | -0.2975 | 0.0064 | 0.0085 | -46.4844
-2.5 | -0.2402 | 0.00623 | 0.0082 | -38.5554
-2 | -0.1827 | 0.00607 | 0.0079 | -30.0988
-1.5 | -0.1254 | 0.0059 | 0.0075 | -21.2542
-1 | -0.0681 | 0.00574 | 0.0072 | -11.8641
0 | 0.0397 | 0.0045 | 0.0074 | 8.8222
0.5 | 0.0932 | 0.00397 | 0.0077 | 23.4761
1 | 0.1503 | 0.00386 | 0.0073 | 38.9378
1.5 | 0.208 | 0.00389 | 0.0068 | 53.4704
2 | 0.2659 | 0.00404 | 0.0063 | 65.8168
2.5 | 0.3228 | 0.00436 | 0.0058 | 74.0367
3 | 0.3794 | 0.00466 | 0.0053 | 81.4163
3.5 | 0.4353 | 0.005 | 0.005 | 87.06
4 | 0.4893 | 0.00528 | 0.005 | 92.6705
4.5 | 0.5404 | 0.00546 | 0.0056 | 98.9744
5 | 0.594 | 0.00594 | 0.0057 | 100
5.5 | 0.6478 | 0.00636 | 0.0058 | 101.8553
6 | 0.7024 | 0.00669 | 0.0058 | 104.9925
6.5 | 0.7589 | 0.00707 | 0.0052 | 107.3409
7.5 | 0.8788 | 0.00792 | 0.0025 | 110.9596
8.5 | 0.9996 | 0.00888 | -0.0006 | 112.5676
9 | 1.061 | 0.00938 | -0.0025 | 113.113
9.5 | 1.1216 | 0.00992 | -0.0042 | 113.0645
10 | 1.1818 | 0.0105 | -0.0059 | 112.5524
10.5 | 1.2404 | 0.01117 | -0.0074 | 111.0474
11 | 1.2858 | 0.0117 | -0.0059 | 109.8974
11.5 | 1.3272 | 0.01234 | -0.0037 | 107.5527
12 | 1.3665 | 0.01312 | -0.0013 | 104.154
12.5 | 1.406 | 0.01383 | 0.0011 | 101.6631
13 | 1.4451 | 0.01459 | 0.0033 | 99.0473
13.5 | 1.4832 | 0.01549 | 0.0054 | 95.7521
14 | 1.5128 | 0.01659 | 0.0086 | 91.1875
14.5 | 1.5371 | 0.01821 | 0.0116 | 84.4097
15 | 1.5663 | 0.01987 | 0.0131 | 78.8274
15.5 | 1.5942 | 0.0218 | 0.0144 | 73.1284
16 | 1.6188 | 0.02408 | 0.0155 | 67.2259
16.5 | 1.6393 | 0.02676 | 0.0167 | 61.2593
17 | 1.6548 | 0.02992 | 0.0178 | 55.3075
17.5 | 1.6642 | 0.03369 | 0.0188 | 49.3974
18 | 1.6675 | 0.03814 | 0.0196 | 43.7205
18.5 | 1.6676 | 0.04313 | 0.0199 | 38.6645
19 | 1.6693 | 0.04839 | 0.0195 | 34.4968
19.5 | 1.6661 | 0.05448 | 0.0186 | 30.5819
20 | 1.657 | 0.06162 | 0.0169 | 26.8906

## 85. Re 6M Mach 0.25 (1)
BIGFOIL.COM POLAR EXPORT
rc12n1
RC-12(N)1 |  |  |  | Cl Max: | 1.126 | at alpha= | 11.5 | deg
JavaFoil+Calcfoil stall+Eppler ext transition |  |  |  | L/D Max: | 84.743 | at alpha= | 7 | deg
Re: | 6000000 |  |  | Cd Min: | 0.00344 | at alpha= | 0 | deg
Mach: | 0.25 |  |  | Cl=0 at alpha= | -0.15323 | deg
|  |  |  | @ Cl=0.1, Cd= | 0.0034492
|  |  |  | @ Cl=0.4, Cd= | 0.0061846
|  |  |  | @ Cl=0.6, Cd= | 0.13397
alpha (deg) | Cl | Cd | Cm | Cl/Cd
-14 | -0.312 | 0.10893 | 0.014 | -2.863
-13.5 | -0.377 | 0.10278 | 0.014 | -3.669
-13 | -0.437 | 0.09288 | 0.014 | -4.705
-12.5 | -0.492 | 0.08471 | 0.014 | -5.807
-12 | -0.542 | 0.07897 | 0.014 | -6.861
-11.5 | -0.586 | 0.07355 | 0.014 | -7.964
-11 | -0.623 | 0.06848 | 0.014 | -9.097
-10.5 | -0.651 | 0.06355 | 0.015 | -10.251
-10 | -0.664 | 0.05795 | 0.015 | -11.455
-9.5 | -0.799 | 0.01364 | 0.024 | -58.584
-9 | -0.812 | 0.01189 | 0.024 | -68.266
-8.5 | -0.801 | 0.01144 | 0.024 | -70.02
-8 | -0.784 | 0.01095 | 0.023 | -71.587
-7.5 | -0.76 | 0.01052 | 0.022 | -72.289
-7 | -0.731 | 0.01014 | 0.022 | -72.059
-6.5 | -0.696 | 0.00975 | 0.021 | -71.313
-6 | -0.656 | 0.00923 | 0.021 | -71.049
-5.5 | -0.611 | 0.00893 | 0.02 | -68.463
-5 | -0.563 | 0.00862 | 0.019 | -65.319
-4.5 | -0.512 | 0.00833 | 0.018 | -61.499
-4 | -0.458 | 0.00806 | 0.018 | -56.856
-3.5 | -0.403 | 0.00778 | 0.017 | -51.744
-3 | -0.345 | 0.00778 | 0.016 | -44.342
-2.5 | -0.286 | 0.00741 | 0.016 | -38.584
-2 | -0.226 | 0.00845 | 0.015 | -26.756
-1.5 | -0.165 | 0.00692 | 0.014 | -23.899
-1 | -0.104 | 0.00345 | 0.013 | -30.157
-0.5 | -0.043 | 0.00345 | 0.013 | -12.33
0 | 0.019 | 0.00344 | 0.012 | 5.607
0.5 | 0.081 | 0.00344 | 0.011 | 23.601
1 | 0.143 | 0.00347 | 0.01 | 41.283
1.5 | 0.205 | 0.00536 | 0.009 | 38.301
2 | 0.267 | 0.00559 | 0.008 | 47.795
2.5 | 0.329 | 0.00589 | 0.008 | 55.875
3 | 0.391 | 0.00613 | 0.007 | 63.761
3.5 | 0.452 | 0.0065 | 0.006 | 69.533
4 | 0.513 | 0.00683 | 0.005 | 75.127
4.5 | 0.574 | 0.00719 | 0.004 | 79.88
5 | 0.634 | 0.00791 | 0.003 | 80.219
5.5 | 0.694 | 0.00874 | 0.003 | 79.389
6 | 0.751 | 0.00912 | 0.002 | 82.412
6.5 | 0.807 | 0.00957 | 0.001 | 84.376
7 | 0.861 | 0.01016 | 0 | 84.743
7.5 | 0.912 | 0.01081 | -0.001 | 84.423
8 | 0.961 | 0.01136 | -0.002 | 84.563
8.5 | 1.005 | 0.01205 | -0.003 | 83.457
9 | 1.046 | 0.01245 | -0.004 | 83.99
9.5 | 1.069 | 0.01323 | -0.005 | 80.762
10 | 1.093 | 0.01411 | -0.005 | 77.446
10.5 | 1.111 | 0.01517 | -0.006 | 73.259
11 | 1.122 | 0.0165 | -0.007 | 68.003
11.5 | 1.126 | 0.01802 | -0.008 | 62.48
12 | 1.122 | 0.01992 | -0.009 | 56.339
12.5 | 1.102 | 0.02232 | -0.01 | 49.383
13 | 1.067 | 0.02493 | -0.01 | 42.804
13.5 | 1.02 | 0.02834 | -0.011 | 35.996
14 | 0.959 | 0.0342 | -0.012 | 28.031
14.5 | 0.872 | 0.04889 | -0.012 | 17.841
15 | 0.746 | 0.09607 | -0.01 | 7.762
15.5 | 0.671 | 0.11377 | -0.009 | 5.899
16 | 0.6 | 0.12423 | -0.009 | 4.83
16.5 | 0.526 | 0.13397 | -0.009 | 3.925

## 86. Re 6M Mach 0.25 (2)
BIGFOIL.COM POLAR EXPORT
rc12n1
RC-12(N)1 |  |  |  | Cl Max: | 1.5853 | at alpha= | 16 | deg
XFOIL ncrit=9 |  |  |  | L/D Max: | 111.821 | at alpha= | 8.5 | deg
Re: | 6000000 |  |  | Cd Min: | 0.11816 | at alpha= | 20 | deg
Mach: | 0.25 |  |  | Cl=0 at alpha= | -0.39513 | deg
|  |  |  | @ Cl=0.1, Cd= | 0.0039656
|  |  |  | @ Cl=0.4, Cd= | 0.0047741
|  |  |  | @ Cl=0.6, Cd= | 0.0059872
alpha (deg) | Cl | Cd | Cm | Cl/Cd
-13.5 | -1.0622 | 0.06158 | -0.0259 | -17.2491
-13 | -1.1323 | 0.04813 | -0.0314 | -23.5259
-12.5 | -1.2309 | 0.03536 | -0.0231 | -34.8105
-12 | -1.2661 | 0.02481 | -0.0155 | -51.0318
-11.5 | -1.2409 | 0.02068 | -0.011 | -60.0048
-11 | -1.2118 | 0.01659 | -0.0065 | -73.044
-10.5 | -1.1619 | 0.01505 | -0.0041 | -77.2027
-10 | -1.1086 | 0.01392 | -0.002 | -79.6408
-9.5 | -1.0545 | 0.01288 | -0.0002 | -81.8711
-9 | -0.9997 | 0.01194 | 0.0014 | -83.727
-8.5 | -0.9431 | 0.01125 | 0.0027 | -83.8311
-8 | -0.8864 | 0.01059 | 0.0038 | -83.7016
-7.5 | -0.8327 | 0.00956 | 0.0054 | -87.1025
-7 | -0.7752 | 0.00905 | 0.0062 | -85.6575
-6.5 | -0.7171 | 0.0086 | 0.0068 | -83.3837
-6 | -0.6588 | 0.00823 | 0.0073 | -80.0486
-5.5 | -0.6003 | 0.00787 | 0.0077 | -76.277
-5 | -0.5423 | 0.00746 | 0.0081 | -72.6944
-4.5 | -0.4836 | 0.00713 | 0.0083 | -67.8261
-4 | -0.4244 | 0.0069 | 0.0083 | -61.5072
-3.5 | -0.3653 | 0.00666 | 0.0082 | -54.8498
-3 | -0.306 | 0.00645 | 0.0081 | -47.4419
-2.5 | -0.2468 | 0.00627 | 0.0079 | -39.362
-2 | -0.1873 | 0.00611 | 0.0077 | -30.6547
-1.5 | -0.1279 | 0.00595 | 0.0074 | -21.4958
-1 | -0.0686 | 0.00578 | 0.007 | -11.8685
-0.5 | -0.0112 | 0.00539 | 0.007 | -2.0779
0 | 0.0422 | 0.00453 | 0.0074 | 9.3157
0.5 | 0.0971 | 0.00397 | 0.0077 | 24.4584
1 | 0.1563 | 0.00388 | 0.0073 | 40.2835
1.5 | 0.2161 | 0.00393 | 0.0068 | 54.9873
2 | 0.2758 | 0.00408 | 0.0063 | 67.598
2.5 | 0.3344 | 0.00441 | 0.0058 | 75.8277
3 | 0.3929 | 0.00473 | 0.0054 | 83.0655
3.5 | 0.4509 | 0.00509 | 0.005 | 88.5855
4 | 0.5074 | 0.00546 | 0.0049 | 92.9304
4.5 | 0.5593 | 0.00564 | 0.0059 | 99.1667
5 | 0.6144 | 0.00611 | 0.0061 | 100.5565
5.5 | 0.6705 | 0.00652 | 0.0063 | 102.8374
6 | 0.7269 | 0.00689 | 0.0065 | 105.5007
6.5 | 0.7853 | 0.00727 | 0.0063 | 108.0193
7 | 0.8481 | 0.00774 | 0.0051 | 109.5736
7.5 | 0.9109 | 0.00822 | 0.0039 | 110.8151
8 | 0.9719 | 0.00872 | 0.0032 | 111.4564
8.5 | 1.0377 | 0.00928 | 0.0014 | 111.8211
9 | 1.102 | 0.0099 | -0.0001 | 111.3131
9.5 | 1.1659 | 0.01054 | -0.0015 | 110.6167
10 | 1.2289 | 0.01129 | -0.0026 | 108.8485
10.5 | 1.2852 | 0.01198 | -0.0023 | 107.2788
11 | 1.3264 | 0.01276 | 0.0011 | 103.9498
11.5 | 1.3657 | 0.01365 | 0.0046 | 100.0513
12 | 1.4045 | 0.01452 | 0.0082 | 96.7287
12.5 | 1.4411 | 0.01557 | 0.0118 | 92.5562
13 | 1.4667 | 0.017 | 0.0165 | 86.2765
13.5 | 1.4932 | 0.01908 | 0.0194 | 78.26
14 | 1.5228 | 0.02128 | 0.0214 | 71.5602
14.5 | 1.5482 | 0.02395 | 0.0232 | 64.643
15 | 1.5684 | 0.02711 | 0.025 | 57.8532
15.5 | 1.5821 | 0.03089 | 0.0266 | 51.2172
16 | 1.5853 | 0.0357 | 0.0281 | 44.4062
16.5 | 1.5799 | 0.04151 | 0.0289 | 38.0607
17 | 1.5754 | 0.04776 | 0.0288 | 32.9858
17.5 | 1.5638 | 0.05527 | 0.0276 | 28.2938
18 | 1.5451 | 0.06413 | 0.0252 | 24.0932
18.5 | 1.5154 | 0.07486 | 0.0214 | 20.2431
19 | 1.4783 | 0.08719 | 0.0162 | 16.9549
19.5 | 1.4313 | 0.10156 | 0.0094 | 14.0931
20 | 1.374 | 0.11816 | 0.0008 | 11.6283

## 87. Re 6M Mach 0.50 (1)
BIGFOIL.COM POLAR EXPORT
rc12n1
RC-12(N)1 |  |  |  | Cl Max: | 1.121 | at alpha= | 20 | deg
JavaFoil+Calcfoil stall+Eppler ext transition |  |  |  | L/D Max: | 80.371 | at alpha= | 6.5 | deg
Re: | 6000000 |  |  | Cd Min: | 0.006 | at alpha= | -0.5 | deg
Mach: | 0.5 |  |  | Cl=0 at alpha= | -0.15714 | deg
|  |  |  | @ Cl=0.1, Cd= | 0.0061613
|  |  |  | @ Cl=0.4, Cd= | 0.0074259
|  |  |  | @ Cl=0.6, Cd= | 0.0087413
alpha (deg) | Cl | Cd | Cm | Cl/Cd
-20 | -1.081 | 0.158 | 0.023 | -6.84
-19.5 | -1.055 | 0.15331 | 0.023 | -6.88
-19 | -1.029 | 0.14694 | 0.022 | -7.001
-18.5 | -1.005 | 0.14935 | 0.023 | -6.729
-18 | -0.979 | 0.14152 | 0.022 | -6.919
-17.5 | -0.952 | 0.13576 | 0.022 | -7.009
-17 | -0.924 | 0.131 | 0.021 | -7.056
-16.5 | -0.896 | 0.12704 | 0.021 | -7.056
-16 | -0.868 | 0.12291 | 0.02 | -7.062
-15.5 | -0.841 | 0.11922 | 0.019 | -7.051
-15 | -0.814 | 0.11463 | 0.019 | -7.1
-14.5 | -0.787 | 0.10943 | 0.018 | -7.191
-14 | -0.76 | 0.1063 | 0.018 | -7.151
-13.5 | -0.733 | 0.10392 | 0.018 | -7.056
-13 | -0.706 | 0.09632 | 0.017 | -7.334
-12.5 | -0.68 | 0.0925 | 0.017 | -7.346
-12 | -0.652 | 0.08568 | 0.017 | -7.611
-11.5 | -0.626 | 0.07758 | 0.016 | -8.064
-11 | -0.599 | 0.07118 | 0.016 | -8.415
-10.5 | -0.572 | 0.0659 | 0.016 | -8.683
-10 | -0.547 | 0.06057 | 0.016 | -9.023
-9.5 | -0.514 | 0.07355 | 0.014 | -6.995
-9 | -0.487 | 0.06528 | 0.013 | -7.461
-8.5 | -0.46 | 0.05817 | 0.013 | -7.909
-8 | -0.433 | 0.05328 | 0.013 | -8.131
-7.5 | -0.407 | 0.04829 | 0.014 | -8.432
-7 | -0.381 | 0.04376 | 0.014 | -8.717
-6.5 | -0.351 | 0.04453 | 0.011 | -7.871
-6 | -0.4 | 0.01045 | 0.023 | -38.243
-5.5 | -0.497 | 0.00973 | 0.022 | -51.128
-5 | -0.554 | 0.00935 | 0.021 | -59.222
-4.5 | -0.533 | 0.00891 | 0.021 | -59.856
-4 | -0.492 | 0.00854 | 0.02 | -57.559
-3.5 | -0.439 | 0.0082 | 0.019 | -53.584
-3 | -0.38 | 0.00786 | 0.018 | -48.383
-2.5 | -0.317 | 0.00865 | 0.017 | -36.668
-2 | -0.251 | 0.00842 | 0.017 | -29.85
-1.5 | -0.184 | 0.0082 | 0.016 | -22.488
-1 | -0.116 | 0.0083 | 0.015 | -13.998
-0.5 | -0.048 | 0.006 | 0.014 | -7.915
0 | 0.022 | 0.00608 | 0.013 | 3.55
0.5 | 0.091 | 0.00616 | 0.012 | 14.747
1 | 0.16 | 0.00617 | 0.011 | 25.933
1.5 | 0.229 | 0.00631 | 0.01 | 36.334
2 | 0.299 | 0.007 | 0.009 | 42.668
2.5 | 0.368 | 0.00728 | 0.009 | 50.525
3 | 0.436 | 0.00759 | 0.008 | 57.519
3.5 | 0.505 | 0.00818 | 0.007 | 61.759
4 | 0.573 | 0.00856 | 0.006 | 66.92
4.5 | 0.64 | 0.00901 | 0.005 | 71.093
5 | 0.706 | 0.01028 | 0.004 | 68.714
5.5 | 0.771 | 0.01095 | 0.003 | 70.38
6 | 0.831 | 0.01152 | 0.002 | 72.185
6.5 | 0.887 | 0.01104 | 0.001 | 80.371
7 | 0.926 | 0.01212 | 0 | 76.425
7.5 | 0.956 | 0.01332 | -0.001 | 71.767
8 | 0.967 | 0.0146 | -0.002 | 66.249
8.5 | 0.939 | 0.01632 | -0.003 | 57.522
9 | 0.602 | 0.01892 | -0.004 | 31.841
9.5 | 0.626 | 0.02207 | -0.005 | 28.375
10 | 0.56 | 0.0742 | -0.003 | 7.545
10.5 | 0.587 | 0.07956 | -0.003 | 7.377
11 | 0.614 | 0.08095 | -0.004 | 7.586
11.5 | 0.644 | 0.08562 | -0.005 | 7.521
12 | 0.673 | 0.08935 | -0.006 | 7.531
12.5 | 0.7 | 0.0975 | -0.006 | 7.179
13 | 0.726 | 0.09913 | -0.007 | 7.324
13.5 | 0.753 | 0.10332 | -0.007 | 7.29
14 | 0.782 | 0.10669 | -0.008 | 7.33
14.5 | 0.812 | 0.10982 | -0.009 | 7.391
15 | 0.842 | 0.11274 | -0.01 | 7.469
15.5 | 0.871 | 0.11727 | -0.011 | 7.429
16 | 0.898 | 0.12645 | -0.012 | 7.098
16.5 | 0.922 | 0.13923 | -0.012 | 6.619
17 | 0.946 | 0.1335 | -0.012 | 7.083
17.5 | 0.973 | 0.13705 | -0.013 | 7.101
18 | 1.004 | 0.13987 | -0.014 | 7.178
18.5 | 1.036 | 0.1408 | -0.016 | 7.36
19 | 1.069 | 0.14197 | -0.017 | 7.528
19.5 | 1.097 | 0.1478 | -0.018 | 7.424
20 | 1.121 | 0.15871 | -0.018 | 7.065

## 88. Re 6M Mach 0.50 (2)
BIGFOIL.COM POLAR EXPORT
rc12n1
RC-12(N)1 |  |  |  | Cl Max: | 1.2643 | at alpha= | 9 | deg
XFOIL ncrit=9 |  |  |  | L/D Max: | 108.483 | at alpha= | 7 | deg
Re: | 6000000 |  |  | Cd Min: | 0.11497 | at alpha= | -11.5 | deg
Mach: | 0.5 |  |  | Cl=0 at alpha= | -0.47217 | deg
|  |  |  | @ Cl=0.1, Cd= | 0.0041523
|  |  |  | @ Cl=0.4, Cd= | 0.0047012
|  |  |  | @ Cl=0.6, Cd= | 0.0062302
alpha (deg) | Cl | Cd | Cm | Cl/Cd
-11.5 | -0.4705 | 0.11497 | 0.0029 | -4.0924
-11 | -0.4704 | 0.107 | -0.0002 | -4.3963
-10.5 | -0.4745 | 0.09829 | -0.0034 | -4.8276
-10 | -0.4834 | 0.08868 | -0.0069 | -5.4511
-9.5 | -0.4978 | 0.07804 | -0.0109 | -6.3788
-9 | -0.5206 | 0.06595 | -0.0161 | -7.8939
-8.5 | -0.5499 | 0.05157 | -0.0261 | -10.6632
-8 | -0.592 | 0.04052 | -0.0333 | -14.6101
-7.5 | -0.635 | 0.03327 | -0.0314 | -19.0863
-7 | -0.662 | 0.02521 | -0.0261 | -26.2594
-6.5 | -0.6756 | 0.01585 | -0.02 | -42.6246
-6 | -0.6705 | 0.00794 | -0.0133 | -84.4458
-5.5 | -0.6448 | 0.003 | -0.0071 | -214.9333
-5 | -0.5937 | 0.00175 | -0.0026 | -339.2571
-4.5 | -0.533 | 0.00137 | 0.0004 | -389.0511
-4 | -0.469 | 0.00118 | 0.0026 | -397.4576
-3.5 | -0.4022 | 0.00109 | 0.0038 | -368.9908
-3 | -0.3353 | 0.00102 | 0.0047 | -328.7255
-2.5 | -0.2686 | 0.00096 | 0.0053 | -279.7917
-2 | -0.2018 | 0.00092 | 0.0056 | -219.3478
-1.5 | -0.135 | 0.00088 | 0.0056 | -153.4091
-1 | -0.0686 | 0.00085 | 0.0056 | -80.7059
-0.5 | -0.0031 | 0.0008 | 0.0056 | -3.875
0 | 0.0526 | 0.00445 | 0.0074 | 11.8202
0.5 | 0.1163 | 0.00405 | 0.0077 | 28.716
1 | 0.1844 | 0.00401 | 0.0072 | 45.985
1.5 | 0.253 | 0.00403 | 0.0067 | 62.7792
2 | 0.3212 | 0.00424 | 0.0062 | 75.7547
2.5 | 0.3878 | 0.00463 | 0.0059 | 83.7581
3 | 0.4546 | 0.00502 | 0.0056 | 90.5578
3.5 | 0.5209 | 0.00548 | 0.0056 | 95.0547
4 | 0.5854 | 0.00609 | 0.0058 | 96.1248
4.5 | 0.6489 | 0.0067 | 0.0065 | 96.8507
5 | 0.7071 | 0.00688 | 0.0086 | 102.7762
5.5 | 0.7719 | 0.00734 | 0.0098 | 105.1635
6 | 0.8376 | 0.00784 | 0.0111 | 106.8367
6.5 | 0.9042 | 0.00836 | 0.0126 | 108.1579
7 | 0.9796 | 0.00903 | 0.0126 | 108.4828
7.5 | 1.0557 | 0.00982 | 0.0129 | 107.5051
8 | 1.1316 | 0.01082 | 0.0135 | 104.5841
8.5 | 1.2092 | 0.0121 | 0.0142 | 99.9339
9 | 1.2643 | 0.01438 | 0.018 | 87.9207
9.5 | 1.2475 | 0.01754 | 0.0298 | 71.1231
10 | 1.233 | 0.0235 | 0.0354 | 52.4681
10.5 | 1.2063 | 0.03081 | 0.0393 | 39.1529
11 | 1.1728 | 0.03934 | 0.0405 | 29.8119
11.5 | 1.1375 | 0.04907 | 0.039 | 23.1812
12 | 1.1028 | 0.06018 | 0.0349 | 18.325
12.5 | 1.0702 | 0.0723 | 0.0289 | 14.8022
13 | 1.0401 | 0.08512 | 0.022 | 12.2192
13.5 | 1.0129 | 0.0981 | 0.0152 | 10.3252
14 | 0.9879 | 0.11093 | 0.0089 | 8.9056

## 89. Re 7M Mach 0.00 (1)
BIGFOIL.COM POLAR EXPORT
rc12n1
RC-12(N)1 |  |  |  | Cl Max: | 1.191 | at alpha= | 12.5 | deg
JavaFoil+Calcfoil stall+Eppler ext transition |  |  |  | L/D Max: | 89.629 | at alpha= | 10 | deg
Re: | 7000000 |  |  | Cd Min: | 0.00355 | at alpha= | -1 | deg
Mach: | 0 |  |  | Cl=0 at alpha= | -0.15833 | deg
|  |  |  | @ Cl=0.1, Cd= | 0.003591
|  |  |  | @ Cl=0.4, Cd= | 0.0062757
|  |  |  | @ Cl=0.6, Cd= | 0.0077261
alpha (deg) | Cl | Cd | Cm | Cl/Cd
-16 | -0.587 | 0.11632 | 0.016 | -5.05
-15.5 | -0.611 | 0.1087 | 0.016 | -5.618
-15 | -0.634 | 0.10204 | 0.016 | -6.209
-14.5 | -0.656 | 0.09546 | 0.016 | -6.868
-14 | -0.676 | 0.09051 | 0.016 | -7.469
-13.5 | -0.696 | 0.08416 | 0.016 | -8.275
-13 | -0.714 | 0.07869 | 0.017 | -9.08
-12.5 | -0.731 | 0.07255 | 0.017 | -10.081
-12 | -0.75 | 0.06426 | 0.018 | -11.665
-11.5 | -0.9 | 0.01441 | 0.026 | -62.464
-11 | -0.918 | 0.01306 | 0.026 | -70.262
-10.5 | -0.917 | 0.01245 | 0.025 | -73.606
-10 | -0.902 | 0.01192 | 0.025 | -75.679
-9.5 | -0.884 | 0.01145 | 0.024 | -77.228
-9 | -0.862 | 0.01105 | 0.024 | -77.961
-8.5 | -0.835 | 0.01064 | 0.023 | -78.497
-8 | -0.805 | 0.01029 | 0.022 | -78.236
-7.5 | -0.771 | 0.00995 | 0.022 | -77.511
-7 | -0.733 | 0.00965 | 0.021 | -75.954
-6.5 | -0.692 | 0.0093 | 0.021 | -74.426
-6 | -0.648 | 0.00883 | 0.02 | -73.377
-5.5 | -0.601 | 0.00855 | 0.019 | -70.289
-5 | -0.552 | 0.0083 | 0.019 | -66.43
-4.5 | -0.5 | 0.00804 | 0.018 | -62.204
-4 | -0.446 | 0.00787 | 0.017 | -56.754
-3.5 | -0.391 | 0.00761 | 0.016 | -51.418
-3 | -0.335 | 0.00436 | 0.016 | -76.829
-2.5 | -0.277 | 0.00432 | 0.015 | -64.261
-2 | -0.219 | 0.00429 | 0.014 | -51.015
-1.5 | -0.16 | 0.00419 | 0.014 | -38.205
-1 | -0.101 | 0.00355 | 0.013 | -28.427
-0.5 | -0.041 | 0.00356 | 0.012 | -11.566
0 | 0.019 | 0.00356 | 0.011 | 5.243
0.5 | 0.079 | 0.00357 | 0.011 | 22.031
1 | 0.139 | 0.00363 | 0.01 | 38.236
1.5 | 0.199 | 0.00543 | 0.009 | 36.615
2 | 0.259 | 0.00563 | 0.008 | 45.935
2.5 | 0.319 | 0.00586 | 0.007 | 54.353
3 | 0.378 | 0.00614 | 0.007 | 61.651
3.5 | 0.438 | 0.00651 | 0.006 | 67.247
4 | 0.497 | 0.00678 | 0.005 | 73.311
4.5 | 0.556 | 0.00704 | 0.004 | 79.042
5 | 0.615 | 0.00796 | 0.003 | 77.186
5.5 | 0.672 | 0.0084 | 0.002 | 80.074
6 | 0.729 | 0.00873 | 0.002 | 83.523
6.5 | 0.784 | 0.00913 | 0.001 | 85.884
7 | 0.837 | 0.00966 | 0 | 86.713
7.5 | 0.889 | 0.01019 | -0.001 | 87.207
8 | 0.938 | 0.01066 | -0.002 | 88.044
8.5 | 0.985 | 0.01126 | -0.003 | 87.522
9 | 1.029 | 0.01175 | -0.004 | 87.569
9.5 | 1.07 | 0.01207 | -0.004 | 88.685
10 | 1.108 | 0.01236 | -0.005 | 89.629
10.5 | 1.129 | 0.01331 | -0.006 | 84.798
11 | 1.152 | 0.01416 | -0.007 | 81.372
11.5 | 1.172 | 0.0151 | -0.008 | 77.634
12 | 1.187 | 0.01624 | -0.009 | 73.091
12.5 | 1.191 | 0.01761 | -0.009 | 67.662
13 | 1.187 | 0.01919 | -0.01 | 61.851
13.5 | 1.177 | 0.02122 | -0.011 | 55.449
14 | 1.161 | 0.02338 | -0.012 | 49.658
14.5 | 1.141 | 0.02571 | -0.013 | 44.404
15 | 1.117 | 0.02847 | -0.013 | 39.223
15.5 | 1.088 | 0.0318 | -0.014 | 34.202
16 | 1.053 | 0.03635 | -0.015 | 28.969
16.5 | 1.01 | 0.04428 | -0.015 | 22.809
17 | 0.954 | 0.05988 | -0.015 | 15.94
17.5 | 0.881 | 0.09162 | -0.014 | 9.615

## 90. Re 7M Mach 0.00 (2)
BIGFOIL.COM POLAR EXPORT
rc12n1
RC-12(N)1 |  |  |  | Cl Max: | 1.7141 | at alpha= | 19.5 | deg
XFOIL ncrit=9 |  |  |  | L/D Max: | 116.86 | at alpha= | 9.5 | deg
Re: | 7000000 |  |  | Cd Min: | 0.05187 | at alpha= | 20 | deg
Mach: | 0 |  |  | Cl=0 at alpha= | -0.38158 | deg
|  |  |  | @ Cl=0.1, Cd= | 0.0039675
|  |  |  | @ Cl=0.4, Cd= | 0.0048068
|  |  |  | @ Cl=0.6, Cd= | 0.0059328
alpha (deg) | Cl | Cd | Cm | Cl/Cd
-20 | -1.7078 | 0.04352 | -0.0284 | -39.2417
-19.5 | -1.7181 | 0.03732 | -0.029 | -46.037
-19 | -1.7208 | 0.0326 | -0.0279 | -52.7853
-18.5 | -1.7164 | 0.02911 | -0.0253 | -58.9626
-18 | -1.7065 | 0.02643 | -0.0219 | -64.5668
-17.5 | -1.6919 | 0.02435 | -0.018 | -69.4825
-17 | -1.6733 | 0.02269 | -0.0137 | -73.7461
-16.5 | -1.6509 | 0.02131 | -0.0092 | -77.4707
-16 | -1.6177 | 0.02008 | -0.0065 | -80.5627
-15.5 | -1.58 | 0.01898 | -0.0043 | -83.2455
-15 | -1.5396 | 0.01796 | -0.0025 | -85.7238
-14.5 | -1.4993 | 0.01718 | -0.0003 | -87.2701
-14 | -1.4558 | 0.01654 | 0.0013 | -88.0169
-13.5 | -1.4098 | 0.01581 | 0.0025 | -89.1714
-13 | -1.3651 | 0.01479 | 0.0038 | -92.2989
-12.5 | -1.3191 | 0.01382 | 0.0051 | -95.4486
-12 | -1.2709 | 0.01306 | 0.0061 | -97.3124
-11.5 | -1.2212 | 0.01241 | 0.0068 | -98.4045
-11 | -1.1705 | 0.01182 | 0.0075 | -99.0271
-10.5 | -1.1191 | 0.01128 | 0.008 | -99.211
-10 | -1.067 | 0.01078 | 0.0084 | -98.9796
-9.5 | -1.0142 | 0.01033 | 0.0088 | -98.1801
-9 | -0.9608 | 0.00992 | 0.009 | -96.8548
-8.5 | -0.9067 | 0.00958 | 0.0092 | -94.6451
-8 | -0.8544 | 0.00895 | 0.0097 | -95.4637
-7.5 | -0.8004 | 0.00854 | 0.0099 | -93.7237
-7 | -0.7456 | 0.0082 | 0.0099 | -90.9268
-6.5 | -0.6905 | 0.00788 | 0.01 | -87.6269
-6 | -0.6349 | 0.00761 | 0.0099 | -83.4297
-5.5 | -0.579 | 0.00736 | 0.0098 | -78.6685
-5 | -0.5234 | 0.00704 | 0.0097 | -74.3466
-4.5 | -0.4672 | 0.0068 | 0.0096 | -68.7059
-4 | -0.4105 | 0.0066 | 0.0093 | -62.197
-3.5 | -0.3539 | 0.0064 | 0.0091 | -55.2969
-3 | -0.297 | 0.00623 | 0.0088 | -47.6726
-2.5 | -0.24 | 0.00606 | 0.0084 | -39.604
-2 | -0.1829 | 0.00592 | 0.0081 | -30.8953
-1.5 | -0.1257 | 0.00578 | 0.0077 | -21.7474
-1 | -0.0686 | 0.00562 | 0.0073 | -12.2064
-0.5 | -0.0126 | 0.00529 | 0.0071 | -2.3819
0 | 0.0406 | 0.00463 | 0.0073 | 8.7689
0.5 | 0.093 | 0.00399 | 0.0076 | 23.3083
1 | 0.149 | 0.00381 | 0.0074 | 39.1076
2 | 0.2636 | 0.00403 | 0.0063 | 65.4094
2.5 | 0.32 | 0.00436 | 0.0059 | 73.3945
3 | 0.3766 | 0.00466 | 0.0054 | 80.8155
3.5 | 0.4324 | 0.00501 | 0.005 | 86.3074
4 | 0.4874 | 0.00538 | 0.0046 | 90.5948
4.5 | 0.5391 | 0.00551 | 0.005 | 97.8403
5 | 0.5916 | 0.00588 | 0.0053 | 100.6122
5.5 | 0.6457 | 0.00622 | 0.0053 | 103.8103
6 | 0.6999 | 0.00656 | 0.0052 | 106.6921
6.5 | 0.7539 | 0.00685 | 0.0052 | 110.0584
7 | 0.8106 | 0.00722 | 0.0045 | 112.2715
7.5 | 0.8711 | 0.00762 | 0.0029 | 114.3176
8.5 | 0.988 | 0.00853 | 0.0003 | 115.8265
9 | 1.049 | 0.009 | -0.0016 | 116.5556
9.5 | 1.109 | 0.00949 | -0.0034 | 116.8599
10 | 1.1683 | 0.01004 | -0.0051 | 116.3645
10.5 | 1.2269 | 0.01064 | -0.0067 | 115.3102
11 | 1.2834 | 0.01118 | -0.0079 | 114.7943
11.5 | 1.3249 | 0.01178 | -0.0059 | 112.4703
12 | 1.3648 | 0.0125 | -0.0037 | 109.184
12.5 | 1.4056 | 0.0131 | -0.0017 | 107.2977
13 | 1.445 | 0.01377 | 0.0003 | 104.9383
13.5 | 1.4836 | 0.01456 | 0.0023 | 101.8956
14 | 1.5201 | 0.01553 | 0.0043 | 97.8815
14.5 | 1.5468 | 0.01672 | 0.0077 | 92.512
15 | 1.5762 | 0.01798 | 0.0098 | 87.6641
15.5 | 1.605 | 0.01957 | 0.0113 | 82.0133
16 | 1.6319 | 0.02147 | 0.0125 | 76.0084
16.5 | 1.6555 | 0.02372 | 0.0136 | 69.7934
17 | 1.6748 | 0.02639 | 0.0147 | 63.4634
17.5 | 1.6891 | 0.02955 | 0.0157 | 57.1607
18 | 1.6985 | 0.03319 | 0.0167 | 51.1751
18.5 | 1.7049 | 0.03721 | 0.0174 | 45.8183
19 | 1.711 | 0.04144 | 0.0177 | 41.2886
19.5 | 1.7141 | 0.04629 | 0.0175 | 37.0296
20 | 1.7132 | 0.05187 | 0.0168 | 33.0287

## 91. Re 7M Mach 0.10 (1)
BIGFOIL.COM POLAR EXPORT
rc12n1
RC-12(N)1 |  |  |  | Cl Max: | 1.182 | at alpha= | 12.5 | deg
JavaFoil+Calcfoil stall+Eppler ext transition |  |  |  | L/D Max: | 88.899 | at alpha= | 10 | deg
Re: | 7000000 |  |  | Cd Min: | 0.00352 | at alpha= | -0.5 | deg
Mach: | 0.1 |  |  | Cl=0 at alpha= | -0.15833 | deg
|  |  |  | @ Cl=0.1, Cd= | 0.003567
|  |  |  | @ Cl=0.4, Cd= | 0.0062567
|  |  |  | @ Cl=0.6, Cd= | 0.0076885
alpha (deg) | Cl | Cd | Cm | Cl/Cd
-15.5 | -0.565 | 0.11217 | 0.016 | -5.035
-15 | -0.591 | 0.10453 | 0.016 | -5.655
-14.5 | -0.617 | 0.0974 | 0.016 | -6.332
-14 | -0.641 | 0.09174 | 0.016 | -6.988
-13.5 | -0.664 | 0.08622 | 0.016 | -7.702
-13 | -0.686 | 0.08062 | 0.016 | -8.507
-12.5 | -0.705 | 0.07493 | 0.016 | -9.413
-12 | -0.723 | 0.06876 | 0.017 | -10.521
-11.5 | -0.755 | 0.05343 | 0.019 | -14.128
-11 | -0.902 | 0.01334 | 0.026 | -67.637
-10.5 | -0.905 | 0.01261 | 0.025 | -71.757
-10 | -0.893 | 0.01204 | 0.025 | -74.182
-9.5 | -0.877 | 0.01157 | 0.024 | -75.815
-9 | -0.857 | 0.01116 | 0.024 | -76.785
-8.5 | -0.832 | 0.01071 | 0.023 | -77.726
-8 | -0.803 | 0.01035 | 0.023 | -77.606
-7.5 | -0.77 | 0.01001 | 0.022 | -76.974
-7 | -0.734 | 0.00965 | 0.021 | -76.049
-6.5 | -0.693 | 0.00935 | 0.021 | -74.134
-6 | -0.65 | 0.00888 | 0.02 | -73.178
-5.5 | -0.603 | 0.0086 | 0.019 | -70.14
-5 | -0.554 | 0.00834 | 0.019 | -66.346
-4.5 | -0.502 | 0.00808 | 0.018 | -62.123
-4 | -0.448 | 0.00782 | 0.017 | -57.356
-3.5 | -0.393 | 0.00764 | 0.017 | -51.442
-3 | -0.336 | 0.0074 | 0.016 | -45.442
-2.5 | -0.279 | 0.00431 | 0.015 | -64.7
-2 | -0.22 | 0.00424 | 0.014 | -51.961
-1.5 | -0.161 | 0.00418 | 0.014 | -38.475
-1 | -0.101 | 0.00354 | 0.013 | -28.617
-0.5 | -0.041 | 0.00352 | 0.012 | -11.768
0 | 0.019 | 0.00354 | 0.011 | 5.305
0.5 | 0.079 | 0.00356 | 0.011 | 22.2
1 | 0.139 | 0.00358 | 0.01 | 38.912
1.5 | 0.2 | 0.00537 | 0.009 | 37.157
2 | 0.26 | 0.00565 | 0.008 | 46.015
2.5 | 0.32 | 0.00588 | 0.007 | 54.442
3 | 0.38 | 0.00614 | 0.007 | 61.937
3.5 | 0.44 | 0.00649 | 0.006 | 67.842
4 | 0.5 | 0.00674 | 0.005 | 74.094
4.5 | 0.559 | 0.00707 | 0.004 | 79.08
5 | 0.618 | 0.00796 | 0.003 | 77.626
5.5 | 0.676 | 0.00846 | 0.002 | 79.866
6 | 0.732 | 0.00881 | 0.002 | 83.16
6.5 | 0.787 | 0.00913 | 0.001 | 86.233
7 | 0.841 | 0.00966 | 0 | 87.099
7.5 | 0.893 | 0.01029 | -0.001 | 86.738
8 | 0.942 | 0.0107 | -0.002 | 88.031
8.5 | 0.989 | 0.01129 | -0.003 | 87.536
9 | 1.032 | 0.01182 | -0.004 | 87.352
9.5 | 1.073 | 0.01215 | -0.004 | 88.281
10 | 1.109 | 0.01248 | -0.005 | 88.899
10.5 | 1.128 | 0.01349 | -0.006 | 83.606
11 | 1.15 | 0.01439 | -0.007 | 79.919
11.5 | 1.168 | 0.01542 | -0.008 | 75.733
12 | 1.181 | 0.01659 | -0.009 | 71.163
12.5 | 1.182 | 0.01804 | -0.01 | 65.516
13 | 1.174 | 0.02008 | -0.01 | 58.45
13.5 | 1.161 | 0.02186 | -0.011 | 53.081
14 | 1.141 | 0.02416 | -0.012 | 47.231
14.5 | 1.116 | 0.02683 | -0.013 | 41.606
15 | 1.086 | 0.02995 | -0.013 | 36.264
15.5 | 1.051 | 0.03402 | -0.014 | 30.882
16 | 1.011 | 0.03918 | -0.015 | 25.793
16.5 | 0.952 | 0.05341 | -0.015 | 17.83
17 | 0.872 | 0.08684 | -0.014 | 10.041
17.5 | 0.811 | 0.11385 | -0.013 | 7.125

## 92. Re 7M Mach 0.10 (2)
BIGFOIL.COM POLAR EXPORT
rc12n1
RC-12(N)1 |  |  |  | Cl Max: | 1.6978 | at alpha= | 19 | deg
XFOIL ncrit=9 |  |  |  | L/D Max: | 116.475 | at alpha= | 9.5 | deg
Re: | 7000000 |  |  | Cd Min: | 0.06348 | at alpha= | -20 | deg
Mach: | 0.1 |  |  | Cl=0 at alpha= | -0.38411 | deg
|  |  |  | @ Cl=0.1, Cd= | 0.0039699
|  |  |  | @ Cl=0.4, Cd= | 0.0048048
|  |  |  | @ Cl=0.6, Cd= | 0.0059388
alpha (deg) | Cl | Cd | Cm | Cl/Cd
-20 | -1.5817 | 0.06348 | -0.0235 | -24.9165
-19.5 | -1.6284 | 0.05098 | -0.0293 | -31.9419
-19 | -1.6556 | 0.04215 | -0.0318 | -39.2788
-18.5 | -1.6688 | 0.03576 | -0.0319 | -46.6667
-18 | -1.6727 | 0.03117 | -0.0298 | -53.6638
-17.5 | -1.6685 | 0.02785 | -0.0262 | -59.9102
-17 | -1.6578 | 0.02534 | -0.0219 | -65.4223
-16.5 | -1.6418 | 0.0234 | -0.017 | -70.1624
-16 | -1.6202 | 0.02181 | -0.0122 | -74.287
-15.5 | -1.5864 | 0.0204 | -0.0092 | -77.7647
-15 | -1.5484 | 0.01912 | -0.0067 | -80.9833
-14.5 | -1.5096 | 0.01814 | -0.004 | -83.2194
-14 | -1.4668 | 0.01733 | -0.002 | -84.6394
-13.5 | -1.421 | 0.01647 | -0.0004 | -86.2781
-13 | -1.3731 | 0.01573 | 0.0009 | -87.2918
-12.5 | -1.3278 | 0.01457 | 0.0025 | -91.1325
-12 | -1.2805 | 0.01356 | 0.0039 | -94.4322
-11.5 | -1.2307 | 0.01279 | 0.005 | -96.2236
-11 | -1.1796 | 0.01213 | 0.0059 | -97.2465
-10.5 | -1.1277 | 0.01155 | 0.0066 | -97.6364
-10 | -1.0751 | 0.01099 | 0.0072 | -97.8253
-9.5 | -1.0219 | 0.0105 | 0.0078 | -97.3238
-9 | -0.968 | 0.01005 | 0.0082 | -96.3184
-8.5 | -0.9133 | 0.00969 | 0.0084 | -94.2518
-8 | -0.8602 | 0.00908 | 0.009 | -94.7357
-7.5 | -0.8058 | 0.00863 | 0.0093 | -93.372
-7 | -0.7506 | 0.00827 | 0.0095 | -90.7618
-6.5 | -0.695 | 0.00794 | 0.0096 | -87.5315
-6 | -0.6389 | 0.00765 | 0.0096 | -83.5163
-5.5 | -0.5826 | 0.00739 | 0.0095 | -78.8363
-5 | -0.5266 | 0.00707 | 0.0096 | -74.4837
-4.5 | -0.47 | 0.00682 | 0.0094 | -68.915
-4 | -0.4129 | 0.00661 | 0.0092 | -62.466
-3 | -0.2986 | 0.00624 | 0.0087 | -47.8526
-2.5 | -0.2412 | 0.00607 | 0.0084 | -39.7364
-2 | -0.1837 | 0.00592 | 0.0081 | -31.0304
-1.5 | -0.1262 | 0.00579 | 0.0077 | -21.7962
-1 | -0.0687 | 0.00562 | 0.0073 | -12.2242
-0.5 | -0.0124 | 0.00531 | 0.0071 | -2.3352
0 | 0.0411 | 0.00464 | 0.0073 | 8.8578
0.5 | 0.0937 | 0.00399 | 0.0076 | 23.4837
1 | 0.1501 | 0.00381 | 0.0074 | 39.3963
1.5 | 0.2077 | 0.00386 | 0.0069 | 53.8083
2 | 0.2654 | 0.00404 | 0.0063 | 65.6931
2.5 | 0.3221 | 0.00437 | 0.0059 | 73.7071
3 | 0.379 | 0.00467 | 0.0054 | 81.1563
3.5 | 0.4351 | 0.00503 | 0.005 | 86.501
4 | 0.4906 | 0.00541 | 0.0047 | 90.6839
4.5 | 0.5427 | 0.00556 | 0.005 | 97.6079
5 | 0.5954 | 0.00591 | 0.0054 | 100.7445
5.5 | 0.6497 | 0.00625 | 0.0054 | 103.952
6 | 0.7044 | 0.00658 | 0.0053 | 107.0517
6.5 | 0.7588 | 0.00688 | 0.0053 | 110.2907
7 | 0.8159 | 0.00726 | 0.0047 | 112.3829
7.5 | 0.8768 | 0.00767 | 0.0031 | 114.3155
8 | 0.9323 | 0.0081 | 0.0027 | 115.0988
8.5 | 0.9949 | 0.00859 | 0.0006 | 115.8207
9 | 1.0563 | 0.0091 | -0.0012 | 116.0769
9.5 | 1.117 | 0.00959 | -0.0029 | 116.4755
10 | 1.1767 | 0.01018 | -0.0046 | 115.5894
10.5 | 1.2361 | 0.01076 | -0.0061 | 114.8792
11 | 1.2917 | 0.01134 | -0.0069 | 113.9065
11.5 | 1.3327 | 0.012 | -0.0046 | 111.0583
12 | 1.3733 | 0.01269 | -0.0023 | 108.2191
12.5 | 1.4139 | 0.01333 | -0.0001 | 106.069
13 | 1.4528 | 0.01407 | 0.0022 | 103.2552
13.5 | 1.4907 | 0.01497 | 0.0045 | 99.5792
14 | 1.5231 | 0.01607 | 0.0073 | 94.7791
14.5 | 1.5505 | 0.01731 | 0.0104 | 89.5725
15 | 1.5803 | 0.0188 | 0.0122 | 84.0585
15.5 | 1.6082 | 0.02064 | 0.0136 | 77.9167
16 | 1.6333 | 0.02284 | 0.0149 | 71.5105
16.5 | 1.6538 | 0.02549 | 0.0161 | 64.8803
17 | 1.6691 | 0.02862 | 0.0174 | 58.3194
17.5 | 1.6782 | 0.03237 | 0.0185 | 51.8443
18 | 1.6889 | 0.03608 | 0.0193 | 46.8099
18.5 | 1.695 | 0.04036 | 0.0198 | 41.997
19 | 1.6978 | 0.04526 | 0.0197 | 37.5122
19.5 | 1.697 | 0.05091 | 0.0191 | 33.3333
20 | 1.6907 | 0.05746 | 0.0179 | 29.4239

## 93. Re 7M Mach 0.25 (1)
BIGFOIL.COM POLAR EXPORT
rc12n1
RC-12(N)1 |  |  |  | Cl Max: | 1.129 | at alpha= | 11.5 | deg
JavaFoil+Calcfoil stall+Eppler ext transition |  |  |  | L/D Max: | 86.541 | at alpha= | 7 | deg
Re: | 7000000 |  |  | Cd Min: | 0.00342 | at alpha= | -1 | deg
Mach: | 0.25 |  |  | Cl=0 at alpha= | -0.15323 | deg
|  |  |  | @ Cl=0.1, Cd= | 0.0034692
|  |  |  | @ Cl=0.4, Cd= | 0.0062146
|  |  |  | @ Cl=0.6, Cd= | 0.13281
alpha (deg) | Cl | Cd | Cm | Cl/Cd
-14.5 | -0.237 | 0.11707 | 0.014 | -2.028
-14 | -0.312 | 0.10884 | 0.014 | -2.866
-13.5 | -0.377 | 0.10187 | 0.014 | -3.702
-13 | -0.437 | 0.09225 | 0.014 | -4.738
-12.5 | -0.493 | 0.08352 | 0.014 | -5.898
-12 | -0.543 | 0.07791 | 0.015 | -6.965
-11.5 | -0.587 | 0.07246 | 0.015 | -8.095
-11 | -0.624 | 0.06745 | 0.015 | -9.247
-10.5 | -0.654 | 0.06183 | 0.015 | -10.577
-10 | -0.672 | 0.05315 | 0.017 | -12.643
-9.5 | -0.815 | 0.01226 | 0.025 | -66.489
-9 | -0.812 | 0.01169 | 0.024 | -69.461
-8.5 | -0.801 | 0.01113 | 0.024 | -71.977
-8 | -0.784 | 0.01072 | 0.023 | -73.172
-7.5 | -0.76 | 0.01027 | 0.022 | -74.016
-7 | -0.731 | 0.0099 | 0.022 | -73.815
-6.5 | -0.696 | 0.00958 | 0.021 | -72.586
-6 | -0.656 | 0.00906 | 0.021 | -72.341
-5.5 | -0.611 | 0.00877 | 0.02 | -69.685
-5 | -0.563 | 0.00841 | 0.019 | -66.995
-4.5 | -0.512 | 0.00819 | 0.018 | -62.541
-4 | -0.458 | 0.00793 | 0.018 | -57.829
-3.5 | -0.403 | 0.00765 | 0.017 | -52.616
-3 | -0.345 | 0.00759 | 0.016 | -45.472
-2.5 | -0.286 | 0.00846 | 0.016 | -33.825
-2 | -0.226 | 0.00707 | 0.015 | -31.985
-1.5 | -0.165 | 0.00814 | 0.014 | -20.3
-1 | -0.104 | 0.00342 | 0.013 | -30.412
-0.5 | -0.043 | 0.00344 | 0.013 | -12.385
0 | 0.019 | 0.00343 | 0.012 | 5.629
0.5 | 0.081 | 0.00346 | 0.011 | 23.521
1 | 0.143 | 0.00349 | 0.01 | 41.03
1.5 | 0.205 | 0.00536 | 0.009 | 38.279
2 | 0.267 | 0.00565 | 0.008 | 47.279
2.5 | 0.329 | 0.00589 | 0.008 | 55.882
3 | 0.391 | 0.00616 | 0.007 | 63.41
3.5 | 0.452 | 0.00653 | 0.006 | 69.253
4 | 0.513 | 0.00685 | 0.005 | 74.901
4.5 | 0.574 | 0.00715 | 0.004 | 80.342
5 | 0.634 | 0.00814 | 0.003 | 77.934
5.5 | 0.694 | 0.00875 | 0.003 | 79.216
6 | 0.751 | 0.00893 | 0.002 | 84.121
6.5 | 0.807 | 0.00935 | 0.001 | 86.331
7 | 0.861 | 0.00995 | 0 | 86.541
7.5 | 0.912 | 0.01057 | -0.001 | 86.297
8 | 0.961 | 0.01111 | -0.002 | 86.459
8.5 | 1.005 | 0.01177 | -0.003 | 85.401
9 | 1.046 | 0.01237 | -0.004 | 84.536
9.5 | 1.082 | 0.01281 | -0.005 | 84.46
10 | 1.096 | 0.0137 | -0.005 | 80.005
10.5 | 1.114 | 0.01469 | -0.006 | 75.795
11 | 1.125 | 0.01593 | -0.007 | 70.611
11.5 | 1.129 | 0.01737 | -0.008 | 64.987
12 | 1.125 | 0.01919 | -0.009 | 58.594
12.5 | 1.105 | 0.02124 | -0.01 | 52.003
13 | 1.069 | 0.02409 | -0.01 | 44.392
13.5 | 1.023 | 0.02716 | -0.011 | 37.657
14 | 0.963 | 0.03215 | -0.012 | 29.964
14.5 | 0.883 | 0.04358 | -0.012 | 20.254
15 | 0.75 | 0.09219 | -0.01 | 8.133
15.5 | 0.672 | 0.1124 | -0.009 | 5.977
16 | 0.6 | 0.12315 | -0.009 | 4.875
16.5 | 0.526 | 0.13281 | -0.009 | 3.961

## 94. Re 7M Mach 0.25 (2)
BIGFOIL.COM POLAR EXPORT
rc12n1
RC-12(N)1 |  |  |  | Cl Max: | 1.6103 | at alpha= | 16.5 | deg
XFOIL ncrit=9 |  |  |  | L/D Max: | 114.883 | at alpha= | 8.5 | deg
Re: | 7000000 |  |  | Cd Min: | 0.21457 | at alpha= | -17.5 | deg
Mach: | 0.25 |  |  | Cl=0 at alpha= | -0.39982 | deg
|  |  |  | @ Cl=0.1, Cd= | 0.0039638
|  |  |  | @ Cl=0.4, Cd= | 0.0047811
|  |  |  | @ Cl=0.6, Cd= | 0.0059806
alpha (deg) | Cl | Cd | Cm | Cl/Cd
-17.5 | -0.7632 | 0.21457 | 0.0663 | -3.5569
-17 | -0.7471 | 0.20773 | 0.0622 | -3.5965
-16.5 | -0.7338 | 0.19938 | 0.0577 | -3.6804
-16 | -0.7265 | 0.18869 | 0.0526 | -3.8502
-15.5 | -0.7318 | 0.17576 | 0.0471 | -4.1636
-15 | -0.7228 | 0.16737 | 0.0428 | -4.3186
-14 | -1.1243 | 0.05929 | -0.0284 | -18.9627
-13.5 | -1.1933 | 0.04615 | -0.0334 | -25.857
-13 | -1.2719 | 0.03568 | -0.0266 | -35.6474
-12.5 | -1.3169 | 0.02568 | -0.0179 | -51.2812
-12 | -1.2978 | 0.02116 | -0.0129 | -61.3327
-11.5 | -1.2605 | 0.01833 | -0.0091 | -68.767
-11 | -1.2171 | 0.01603 | -0.0059 | -75.9264
-10.5 | -1.1712 | 0.01395 | -0.0029 | -83.957
-10 | -1.1169 | 0.01292 | -0.0009 | -86.4474
-9.5 | -1.0614 | 0.01206 | 0.0008 | -88.01
-9 | -1.0056 | 0.01124 | 0.0023 | -89.4662
-8.5 | -0.9486 | 0.0106 | 0.0035 | -89.4906
-8 | -0.8913 | 0.01001 | 0.0046 | -89.041
-7.5 | -0.8346 | 0.00936 | 0.0057 | -89.1667
-7 | -0.7782 | 0.00869 | 0.0067 | -89.5512
-6.5 | -0.7199 | 0.00828 | 0.0073 | -86.9444
-6 | -0.6614 | 0.00791 | 0.0078 | -83.6157
-5.5 | -0.6026 | 0.00758 | 0.0081 | -79.4987
-5 | -0.5436 | 0.00729 | 0.0083 | -74.5679
-4.5 | -0.4852 | 0.00694 | 0.0086 | -69.9135
-4 | -0.4259 | 0.0067 | 0.0086 | -63.5672
-3.5 | -0.3664 | 0.00651 | 0.0085 | -56.2826
-3 | -0.3073 | 0.00629 | 0.0084 | -48.8553
-2.5 | -0.2478 | 0.00611 | 0.0081 | -40.5565
-2 | -0.1883 | 0.00596 | 0.0079 | -31.594
-1.5 | -0.1288 | 0.00582 | 0.0075 | -22.1306
-1 | -0.0695 | 0.00566 | 0.0072 | -12.2792
-0.5 | -0.011 | 0.00537 | 0.007 | -2.0484
0 | 0.0439 | 0.00467 | 0.0072 | 9.4004
0.5 | 0.0976 | 0.00397 | 0.0077 | 24.5844
1 | 0.1561 | 0.00382 | 0.0074 | 40.8639
1.5 | 0.2156 | 0.00388 | 0.0069 | 55.567
2 | 0.2752 | 0.00406 | 0.0064 | 67.7833
2.5 | 0.3338 | 0.00443 | 0.0059 | 75.3499
3 | 0.3926 | 0.00473 | 0.0054 | 83.0021
3.5 | 0.4505 | 0.00513 | 0.005 | 87.8168
4 | 0.5078 | 0.00552 | 0.0048 | 91.9928
4.5 | 0.563 | 0.00582 | 0.005 | 96.7354
5 | 0.616 | 0.00605 | 0.0058 | 101.8182
5.5 | 0.6722 | 0.00643 | 0.006 | 104.5412
6 | 0.7292 | 0.00674 | 0.0061 | 108.1899
6.5 | 0.7857 | 0.00711 | 0.0063 | 110.5063
7 | 0.845 | 0.00752 | 0.0059 | 112.367
7.5 | 0.9086 | 0.00798 | 0.0046 | 113.8596
8.5 | 1.0328 | 0.00899 | 0.0026 | 114.8832
9 | 1.0976 | 0.00956 | 0.0011 | 114.8117
9.5 | 1.1612 | 0.0102 | -0.0002 | 113.8431
10 | 1.2246 | 0.01086 | -0.0014 | 112.7624
10.5 | 1.287 | 0.01158 | -0.0023 | 111.1399
11 | 1.3327 | 0.01243 | 0.0001 | 107.2164
11.5 | 1.375 | 0.01314 | 0.0033 | 104.6423
12 | 1.4145 | 0.01398 | 0.0069 | 101.1803
12.5 | 1.4509 | 0.01501 | 0.0107 | 96.6622
13 | 1.4772 | 0.01639 | 0.0156 | 90.1281
13.5 | 1.5082 | 0.018 | 0.0185 | 83.7889
14 | 1.5385 | 0.02006 | 0.0207 | 76.6949
14.5 | 1.5652 | 0.02259 | 0.0226 | 69.2873
15 | 1.5862 | 0.02565 | 0.0245 | 61.8402
15.5 | 1.5969 | 0.02963 | 0.0264 | 53.8947
16 | 1.6068 | 0.0338 | 0.0279 | 47.5385
16.5 | 1.6103 | 0.0387 | 0.029 | 41.6098
17 | 1.6081 | 0.04445 | 0.0294 | 36.1777
17.5 | 1.5992 | 0.05146 | 0.0287 | 31.0766
18 | 1.5836 | 0.05963 | 0.0269 | 26.5571
18.5 | 1.5588 | 0.0694 | 0.024 | 22.4611
19 | 1.5265 | 0.08073 | 0.0196 | 18.9087
19.5 | 1.4849 | 0.09385 | 0.0137 | 15.8221
20 | 1.433 | 0.10905 | 0.0062 | 13.1408

## 95. Re 7M Mach 0.50 (1)
BIGFOIL.COM POLAR EXPORT
rc12n1
RC-12(N)1 |  |  |  | Cl Max: | 1.123 | at alpha= | 20 | deg
JavaFoil+Calcfoil stall+Eppler ext transition |  |  |  | L/D Max: | 82.15 | at alpha= | 6.5 | deg
Re: | 7000000 |  |  | Cd Min: | 0.00593 | at alpha= | -0.5 | deg
Mach: | 0.5 |  |  | Cl=0 at alpha= | -0.15714 | deg
|  |  |  | @ Cl=0.1, Cd= | 0.0061117
|  |  |  | @ Cl=0.4, Cd= | 0.0074176
|  |  |  | @ Cl=0.6, Cd= | 0.008917
alpha (deg) | Cl | Cd | Cm | Cl/Cd
-20 | -1.081 | 0.15535 | 0.023 | -6.959
-19.5 | -1.055 | 0.15111 | 0.023 | -6.982
-19 | -1.029 | 0.14505 | 0.022 | -7.093
-18.5 | -1.006 | 0.14739 | 0.023 | -6.823
-18 | -0.98 | 0.139 | 0.023 | -7.05
-17.5 | -0.952 | 0.13345 | 0.022 | -7.137
-17 | -0.925 | 0.12871 | 0.022 | -7.185
-16.5 | -0.897 | 0.1249 | 0.021 | -7.183
-16 | -0.869 | 0.12107 | 0.02 | -7.176
-15.5 | -0.841 | 0.11677 | 0.019 | -7.201
-15 | -0.814 | 0.11309 | 0.019 | -7.198
-14.5 | -0.787 | 0.10971 | 0.019 | -7.175
-14 | -0.76 | 0.10501 | 0.018 | -7.24
-13.5 | -0.733 | 0.10142 | 0.018 | -7.232
-13 | -0.707 | 0.09498 | 0.018 | -7.439
-12.5 | -0.68 | 0.09186 | 0.017 | -7.4
-12 | -0.653 | 0.08427 | 0.017 | -7.745
-11.5 | -0.626 | 0.07645 | 0.017 | -8.191
-11 | -0.6 | 0.07039 | 0.017 | -8.518
-10.5 | -0.574 | 0.06434 | 0.017 | -8.922
-10 | -0.55 | 0.05778 | 0.018 | -9.521
-9.5 | -0.515 | 0.07306 | 0.014 | -7.043
-9 | -0.487 | 0.06422 | 0.013 | -7.586
-8.5 | -0.46 | 0.05774 | 0.013 | -7.97
-8 | -0.434 | 0.05249 | 0.013 | -8.266
-7.5 | -0.408 | 0.04765 | 0.014 | -8.558
-7 | -0.385 | 0.041 | 0.016 | -9.394
-6.5 | -0.351 | 0.04419 | 0.012 | -7.935
-6 | -0.4 | 0.01026 | 0.023 | -38.965
-5.5 | -0.497 | 0.00956 | 0.022 | -52.005
-5 | -0.554 | 0.00911 | 0.021 | -60.753
-4.5 | -0.533 | 0.00874 | 0.021 | -61.016
-4 | -0.492 | 0.00841 | 0.02 | -58.511
-3.5 | -0.439 | 0.00804 | 0.019 | -54.603
-3 | -0.38 | 0.00771 | 0.018 | -49.301
-2.5 | -0.317 | 0.00897 | 0.017 | -35.352
-2 | -0.251 | 0.00832 | 0.017 | -30.223
-1.5 | -0.184 | 0.00858 | 0.016 | -21.493
-1 | -0.116 | 0.00766 | 0.015 | -15.173
-0.5 | -0.048 | 0.00593 | 0.014 | -8.015
0 | 0.022 | 0.00607 | 0.013 | 3.557
0.5 | 0.091 | 0.0061 | 0.012 | 14.885
1 | 0.16 | 0.00619 | 0.011 | 25.861
1.5 | 0.229 | 0.00633 | 0.01 | 36.241
2 | 0.299 | 0.00703 | 0.009 | 42.443
2.5 | 0.368 | 0.0073 | 0.009 | 50.35
3 | 0.436 | 0.00755 | 0.008 | 57.816
3.5 | 0.505 | 0.00816 | 0.007 | 61.897
4 | 0.573 | 0.00851 | 0.006 | 67.315
4.5 | 0.64 | 0.00952 | 0.005 | 67.227
5 | 0.706 | 0.01016 | 0.004 | 69.529
5.5 | 0.771 | 0.01079 | 0.003 | 71.434
6 | 0.831 | 0.01128 | 0.002 | 73.696
6.5 | 0.887 | 0.0108 | 0.001 | 82.15
7 | 0.936 | 0.01148 | 0 | 81.49
7.5 | 0.958 | 0.01297 | -0.001 | 73.892
8 | 0.969 | 0.01508 | -0.002 | 64.29
8.5 | 0.941 | 0.01582 | -0.003 | 59.466
9 | 0.604 | 0.01803 | -0.004 | 33.493
9.5 | 0.628 | 0.02169 | -0.005 | 28.941
10 | 0.56 | 0.07406 | -0.003 | 7.563
10.5 | 0.587 | 0.07844 | -0.003 | 7.483
11 | 0.614 | 0.08059 | -0.004 | 7.625
11.5 | 0.645 | 0.08406 | -0.005 | 7.667
12 | 0.674 | 0.08794 | -0.006 | 7.664
12.5 | 0.701 | 0.09578 | -0.006 | 7.315
13 | 0.726 | 0.09873 | -0.007 | 7.355
13.5 | 0.753 | 0.10234 | -0.007 | 7.362
14 | 0.783 | 0.10487 | -0.008 | 7.467
14.5 | 0.812 | 0.10794 | -0.009 | 7.526
15 | 0.843 | 0.11061 | -0.01 | 7.625
15.5 | 0.873 | 0.11444 | -0.011 | 7.63
16 | 0.898 | 0.12422 | -0.012 | 7.232
16.5 | 0.922 | 0.13753 | -0.012 | 6.705
17 | 0.946 | 0.12953 | -0.012 | 7.302
17.5 | 0.975 | 0.13408 | -0.013 | 7.274
18 | 1.006 | 0.13647 | -0.014 | 7.371
18.5 | 1.04 | 0.13601 | -0.016 | 7.647
19 | 1.073 | 0.13705 | -0.017 | 7.829
19.5 | 1.101 | 0.143 | -0.018 | 7.7
20 | 1.123 | 0.15526 | -0.018 | 7.233

## 96. Re 7M Mach 0.50 (2)
BIGFOIL.COM POLAR EXPORT
rc12n1
RC-12(N)1 |  |  |  | Cl Max: | 1.2579 | at alpha= | 9.5 | deg
XFOIL ncrit=9 |  |  |  | L/D Max: | 112.053 | at alpha= | 7 | deg
Re: | 7000000 |  |  | Cd Min: | 0.12304 | at alpha= | 14.5 | deg
Mach: | 0.5 |  |  | Cl=0 at alpha= | -99 | deg
|  |  |  | @ Cl=0.1, Cd= | 0.0042005
|  |  |  | @ Cl=0.4, Cd= | 0.0047117
|  |  |  | @ Cl=0.6, Cd= | 0.0062392
alpha (deg) | Cl | Cd | Cm | Cl/Cd
0 | 0.0567 | 0.00479 | 0.0068 | 11.8372
0.5 | 0.1162 | 0.00398 | 0.0078 | 29.196
1 | 0.1841 | 0.00393 | 0.0073 | 46.8448
1.5 | 0.2525 | 0.00396 | 0.0068 | 63.7626
2 | 0.3203 | 0.00421 | 0.0063 | 76.0808
2.5 | 0.387 | 0.00464 | 0.006 | 83.4052
3 | 0.4541 | 0.00501 | 0.0057 | 90.6387
3.5 | 0.5203 | 0.00547 | 0.0056 | 95.1188
4 | 0.585 | 0.00611 | 0.0059 | 95.7447
4.5 | 0.65 | 0.00667 | 0.0063 | 97.4513
5 | 0.7131 | 0.007 | 0.0074 | 101.8714
5.5 | 0.7749 | 0.00719 | 0.0093 | 107.7747
6 | 0.841 | 0.00767 | 0.0106 | 109.648
6.5 | 0.9072 | 0.00814 | 0.0121 | 111.4496
7 | 0.9771 | 0.00872 | 0.0134 | 112.0528
8 | 1.1275 | 0.01035 | 0.0148 | 108.9372
8.5 | 1.207 | 0.01151 | 0.0153 | 104.8653
9.5 | 1.2579 | 0.01687 | 0.0296 | 74.5643
10 | 1.2428 | 0.02278 | 0.0354 | 54.5566
10.5 | 1.2168 | 0.02999 | 0.0394 | 40.5735
11 | 1.184 | 0.0384 | 0.0409 | 30.8333
11.5 | 1.149 | 0.04796 | 0.0397 | 23.9575
12 | 1.1144 | 0.05892 | 0.0357 | 18.9138
12.5 | 1.081 | 0.071 | 0.0299 | 15.2254
13 | 1.048 | 0.08409 | 0.0228 | 12.4628
13.5 | 1.019 | 0.09723 | 0.0158 | 10.4803
14 | 0.9929 | 0.11021 | 0.0094 | 9.0092
14.5 | 0.9688 | 0.12304 | 0.003 | 7.8739

## 97. Re 8M Mach 0.00 (1)
BIGFOIL.COM POLAR EXPORT
rc12n1
RC-12(N)1 |  |  |  | Cl Max: | 1.194 | at alpha= | 12.5 | deg
JavaFoil+Calcfoil stall+Eppler ext transition |  |  |  | L/D Max: | 91.49 | at alpha= | 10 | deg
Re: | 8000000 |  |  | Cd Min: | 0.00354 | at alpha= | -1 | deg
Mach: | 0 |  |  | Cl=0 at alpha= | -0.15833 | deg
|  |  |  | @ Cl=0.1, Cd= | 0.0036005
|  |  |  | @ Cl=0.4, Cd= | 0.0062383
|  |  |  | @ Cl=0.6, Cd= | 0.0076868
alpha (deg) | Cl | Cd | Cm | Cl/Cd
-16 | -0.588 | 0.11562 | 0.016 | -5.082
-15.5 | -0.611 | 0.10847 | 0.016 | -5.631
-15 | -0.634 | 0.10151 | 0.016 | -6.243
-14.5 | -0.656 | 0.09429 | 0.017 | -6.962
-14 | -0.678 | 0.08877 | 0.017 | -7.633
-13.5 | -0.698 | 0.08245 | 0.017 | -8.466
-13 | -0.717 | 0.0764 | 0.017 | -9.385
-12.5 | -0.737 | 0.06828 | 0.018 | -10.798
-12 | -0.849 | 0.02145 | 0.025 | -39.603
-11.5 | -0.913 | 0.01357 | 0.026 | -67.272
-11 | -0.918 | 0.01275 | 0.026 | -71.967
-10.5 | -0.917 | 0.01218 | 0.025 | -75.274
-10 | -0.902 | 0.0117 | 0.025 | -77.124
-9.5 | -0.884 | 0.01131 | 0.024 | -78.142
-9 | -0.862 | 0.01083 | 0.024 | -79.6
-8.5 | -0.835 | 0.01052 | 0.023 | -79.406
-8 | -0.805 | 0.01013 | 0.022 | -79.475
-7.5 | -0.771 | 0.00978 | 0.022 | -78.81
-7 | -0.733 | 0.00945 | 0.021 | -77.575
-6.5 | -0.692 | 0.00916 | 0.021 | -75.57
-6 | -0.648 | 0.0087 | 0.02 | -74.535
-5.5 | -0.601 | 0.00844 | 0.019 | -71.221
-5 | -0.552 | 0.00818 | 0.019 | -67.457
-4.5 | -0.5 | 0.00792 | 0.018 | -63.156
-4 | -0.446 | 0.00768 | 0.017 | -58.101
-3.5 | -0.391 | 0.00438 | 0.016 | -89.346
-3 | -0.335 | 0.00432 | 0.016 | -77.527
-2.5 | -0.277 | 0.00428 | 0.015 | -64.811
-2 | -0.219 | 0.00426 | 0.014 | -51.485
-1.5 | -0.16 | 0.00418 | 0.014 | -38.365
-1 | -0.101 | 0.00354 | 0.013 | -28.497
-0.5 | -0.041 | 0.00355 | 0.012 | -11.605
0 | 0.019 | 0.00357 | 0.011 | 5.234
0.5 | 0.079 | 0.00359 | 0.011 | 21.909
1 | 0.139 | 0.00362 | 0.01 | 38.278
1.5 | 0.199 | 0.00544 | 0.009 | 36.509
2 | 0.259 | 0.0057 | 0.008 | 45.375
2.5 | 0.319 | 0.00591 | 0.007 | 53.857
3 | 0.378 | 0.00611 | 0.007 | 61.871
3.5 | 0.438 | 0.00646 | 0.006 | 67.835
4 | 0.497 | 0.00679 | 0.005 | 73.278
4.5 | 0.556 | 0.00712 | 0.004 | 78.072
5 | 0.615 | 0.00788 | 0.003 | 78.01
5.5 | 0.672 | 0.00845 | 0.002 | 79.551
6 | 0.729 | 0.00865 | 0.002 | 84.212
6.5 | 0.784 | 0.00897 | 0.001 | 87.374
7 | 0.837 | 0.00948 | 0 | 88.303
7.5 | 0.889 | 0.01001 | -0.001 | 88.784
8 | 0.938 | 0.01046 | -0.002 | 89.681
8.5 | 0.985 | 0.01104 | -0.003 | 89.231
9 | 1.029 | 0.01154 | -0.004 | 89.218
9.5 | 1.07 | 0.01204 | -0.004 | 88.887
10 | 1.108 | 0.01211 | -0.005 | 91.49
10.5 | 1.142 | 0.01265 | -0.006 | 90.243
11 | 1.155 | 0.01378 | -0.007 | 83.826
11.5 | 1.175 | 0.01467 | -0.008 | 80.049
12 | 1.19 | 0.01575 | -0.009 | 75.525
12.5 | 1.194 | 0.01704 | -0.01 | 70.071
13 | 1.189 | 0.0186 | -0.01 | 63.945
13.5 | 1.179 | 0.02035 | -0.011 | 57.953
14 | 1.164 | 0.02258 | -0.012 | 51.542
14.5 | 1.143 | 0.02493 | -0.013 | 45.858
15 | 1.119 | 0.02757 | -0.013 | 40.572
15.5 | 1.09 | 0.03074 | -0.014 | 35.444
16 | 1.056 | 0.03477 | -0.015 | 30.372
16.5 | 1.012 | 0.04281 | -0.015 | 23.651
17 | 0.959 | 0.05717 | -0.015 | 16.766
17.5 | 0.885 | 0.08786 | -0.015 | 10.074

## 98. Re 8M Mach 0.00 (2)
BIGFOIL.COM POLAR EXPORT
rc12n1
RC-12(N)1 |  |  |  | Cl Max: | 1.7373 | at alpha= | 20 | deg
XFOIL ncrit=9 |  |  |  | L/D Max: | 119.751 | at alpha= | 9.5 | deg
Re: | 8000000 |  |  | Cd Min: | 0.04912 | at alpha= | 20 | deg
Mach: | 0 |  |  | Cl=0 at alpha= | -0.38284 | deg
|  |  |  | @ Cl=0.1, Cd= | 0.0040299
|  |  |  | @ Cl=0.4, Cd= | 0.0048539
|  |  |  | @ Cl=0.6, Cd= | 0.0058993
alpha (deg) | Cl | Cd | Cm | Cl/Cd
-20 | -1.7304 | 0.04099 | -0.0289 | -42.2152
-19.5 | -1.739 | 0.03523 | -0.0289 | -49.3613
-19 | -1.7411 | 0.03084 | -0.0271 | -56.4559
-18.5 | -1.7362 | 0.0276 | -0.024 | -62.9058
-18 | -1.7261 | 0.02508 | -0.0202 | -68.8238
-17.5 | -1.7109 | 0.02314 | -0.0159 | -73.9369
-17 | -1.6918 | 0.02159 | -0.0112 | -78.3604
-16.5 | -1.6649 | 0.02029 | -0.0074 | -82.0552
-16 | -1.6295 | 0.01911 | -0.0049 | -85.2695
-15.5 | -1.5905 | 0.01806 | -0.0029 | -88.0676
-15 | -1.5489 | 0.0171 | -0.0012 | -90.5789
-14.5 | -1.5086 | 0.01652 | 0.0011 | -91.3196
-14 | -1.4634 | 0.01581 | 0.0023 | -92.5617
-13.5 | -1.4168 | 0.01509 | 0.0035 | -93.89
-13 | -1.3687 | 0.01446 | 0.0044 | -94.6542
-12 | -1.2745 | 0.01268 | 0.0066 | -100.5126
-11.5 | -1.225 | 0.012 | 0.0074 | -102.0833
-11 | -1.1743 | 0.0114 | 0.0081 | -103.0088
-10.5 | -1.1227 | 0.01087 | 0.0086 | -103.2843
-10 | -1.0703 | 0.0104 | 0.009 | -102.9135
-9.5 | -1.0174 | 0.00996 | 0.0093 | -102.1486
-9 | -0.9638 | 0.00957 | 0.0096 | -100.7106
-8.5 | -0.9096 | 0.00924 | 0.0097 | -98.4416
-8 | -0.8561 | 0.00876 | 0.01 | -97.7283
-7.5 | -0.8022 | 0.00832 | 0.0102 | -96.4183
-7 | -0.7474 | 0.00797 | 0.0103 | -93.7767
-6.5 | -0.6922 | 0.00767 | 0.0103 | -90.2477
-6 | -0.6366 | 0.00739 | 0.0102 | -86.1434
-5.5 | -0.5806 | 0.00716 | 0.0101 | -81.0894
-5 | -0.5246 | 0.00689 | 0.01 | -76.1393
-4.5 | -0.4684 | 0.00664 | 0.0098 | -70.5422
-4 | -0.4117 | 0.00645 | 0.0095 | -63.8295
-3.5 | -0.3548 | 0.00626 | 0.0093 | -56.6773
-3 | -0.298 | 0.0061 | 0.0089 | -48.8525
-2.5 | -0.2409 | 0.00594 | 0.0086 | -40.5556
-2 | -0.1837 | 0.0058 | 0.0082 | -31.6724
-1.5 | -0.1264 | 0.00567 | 0.0078 | -22.2928
-1 | -0.0692 | 0.00552 | 0.0074 | -12.5362
-0.5 | -0.0127 | 0.00529 | 0.0071 | -2.4008
0 | 0.0415 | 0.00472 | 0.0072 | 8.7924
0.5 | 0.0941 | 0.00406 | 0.0074 | 23.1773
1 | 0.149 | 0.00378 | 0.0074 | 39.418
1.5 | 0.206 | 0.00384 | 0.0069 | 53.6458
2 | 0.2631 | 0.00406 | 0.0064 | 64.803
3.5 | 0.4321 | 0.00504 | 0.005 | 85.7341
4 | 0.4876 | 0.00542 | 0.0046 | 89.9631
4.5 | 0.5421 | 0.00573 | 0.0044 | 94.6073
5 | 0.5929 | 0.00586 | 0.005 | 101.1775
5.5 | 0.6471 | 0.00616 | 0.005 | 105.0487
6 | 0.7018 | 0.00644 | 0.0048 | 108.9752
6.5 | 0.756 | 0.00673 | 0.0047 | 112.3328
7 | 0.8098 | 0.00705 | 0.0047 | 114.8652
7.5 | 0.8685 | 0.00743 | 0.0036 | 116.891
8 | 0.9262 | 0.00784 | 0.0025 | 118.1378
8.5 | 0.9841 | 0.00829 | 0.0013 | 118.7093
9 | 1.0451 | 0.00877 | -0.0006 | 119.1676
9.5 | 1.1053 | 0.00923 | -0.0024 | 119.7508
10 | 1.1643 | 0.00978 | -0.004 | 119.0491
10.5 | 1.223 | 0.01031 | -0.0056 | 118.6227
11 | 1.2807 | 0.01087 | -0.0071 | 117.8197
11.5 | 1.3295 | 0.01152 | -0.0067 | 115.408
12 | 1.3705 | 0.01213 | -0.0046 | 112.9843
12.5 | 1.4119 | 0.01272 | -0.0027 | 110.9984
13 | 1.4512 | 0.01338 | -0.0006 | 108.4604
13.5 | 1.489 | 0.01418 | 0.0016 | 105.0071
14 | 1.5258 | 0.01514 | 0.0036 | 100.7794
14.5 | 1.5588 | 0.01608 | 0.0062 | 96.9403
15 | 1.5874 | 0.01723 | 0.0088 | 92.13
15.5 | 1.616 | 0.01872 | 0.0105 | 86.3248
16 | 1.6427 | 0.02057 | 0.0119 | 79.859
16.5 | 1.6662 | 0.0228 | 0.0131 | 73.0789
17 | 1.6855 | 0.02545 | 0.0142 | 66.2279
17.5 | 1.7002 | 0.02852 | 0.0154 | 59.6143
18 | 1.714 | 0.03174 | 0.0163 | 54.0013
18.5 | 1.7254 | 0.03525 | 0.017 | 48.9475
19 | 1.7327 | 0.03925 | 0.0175 | 44.1452
19.5 | 1.7367 | 0.04383 | 0.0175 | 39.6235
20 | 1.7373 | 0.04912 | 0.017 | 35.3685

## 99. Re 8M Mach 0.10 (1)
BIGFOIL.COM POLAR EXPORT
rc12n1
RC-12(N)1 |  |  |  | Cl Max: | 1.185 | at alpha= | 12.5 | deg
JavaFoil+Calcfoil stall+Eppler ext transition |  |  |  | L/D Max: | 90.733 | at alpha= | 10 | deg
Re: | 8000000 |  |  | Cd Min: | 0.00353 | at alpha= | -1 | deg
Mach: | 0.1 |  |  | Cl=0 at alpha= | -0.15833 | deg
|  |  |  | @ Cl=0.1, Cd= | 0.003587
|  |  |  | @ Cl=0.4, Cd= | 0.0062533
|  |  |  | @ Cl=0.6, Cd= | 0.007709
alpha (deg) | Cl | Cd | Cm | Cl/Cd
-15.5 | -0.565 | 0.11173 | 0.016 | -5.056
-15 | -0.591 | 0.10423 | 0.016 | -5.672
-14.5 | -0.617 | 0.097 | 0.016 | -6.36
-14 | -0.642 | 0.09073 | 0.016 | -7.071
-13.5 | -0.665 | 0.08469 | 0.016 | -7.858
-13 | -0.687 | 0.07893 | 0.017 | -8.709
-12.5 | -0.708 | 0.07304 | 0.017 | -9.689
-12 | -0.73 | 0.06408 | 0.018 | -11.397
-11.5 | -0.878 | 0.01471 | 0.026 | -59.648
-11 | -0.902 | 0.01295 | 0.026 | -69.668
-10.5 | -0.905 | 0.01234 | 0.025 | -73.312
-10 | -0.893 | 0.01182 | 0.025 | -75.598
-9.5 | -0.877 | 0.01135 | 0.024 | -77.287
-9 | -0.857 | 0.01094 | 0.024 | -78.301
-8.5 | -0.832 | 0.01054 | 0.023 | -78.935
-8 | -0.803 | 0.01023 | 0.023 | -78.528
-7.5 | -0.77 | 0.00985 | 0.022 | -78.235
-7 | -0.734 | 0.0095 | 0.021 | -77.243
-6.5 | -0.693 | 0.00921 | 0.021 | -75.286
-6 | -0.65 | 0.00874 | 0.02 | -74.347
-5.5 | -0.603 | 0.00847 | 0.019 | -71.22
-5 | -0.554 | 0.00822 | 0.019 | -67.377
-4.5 | -0.502 | 0.00796 | 0.018 | -63.078
-4 | -0.448 | 0.00772 | 0.017 | -58.096
-3.5 | -0.393 | 0.00753 | 0.017 | -52.215
-3 | -0.336 | 0.00431 | 0.016 | -78.049
-2.5 | -0.279 | 0.00427 | 0.015 | -65.271
-2 | -0.22 | 0.00422 | 0.014 | -52.205
-1.5 | -0.161 | 0.00415 | 0.014 | -38.815
-1 | -0.101 | 0.00353 | 0.013 | -28.694
-0.5 | -0.041 | 0.00353 | 0.012 | -11.738
0 | 0.019 | 0.00355 | 0.011 | 5.296
0.5 | 0.079 | 0.00358 | 0.011 | 22.078
1 | 0.139 | 0.0036 | 0.01 | 38.711
1.5 | 0.2 | 0.00546 | 0.009 | 36.603
2 | 0.26 | 0.0057 | 0.008 | 45.624
2.5 | 0.32 | 0.00592 | 0.007 | 54.126
3 | 0.38 | 0.00614 | 0.007 | 61.963
3.5 | 0.44 | 0.00648 | 0.006 | 67.92
4 | 0.5 | 0.00676 | 0.005 | 73.91
4.5 | 0.559 | 0.00716 | 0.004 | 78.055
5 | 0.618 | 0.00795 | 0.003 | 77.653
5.5 | 0.676 | 0.00853 | 0.002 | 79.223
6 | 0.732 | 0.00865 | 0.002 | 84.648
6.5 | 0.787 | 0.00906 | 0.001 | 86.899
7 | 0.841 | 0.00949 | 0 | 88.66
7.5 | 0.893 | 0.0101 | -0.001 | 88.381
8 | 0.942 | 0.01057 | -0.002 | 89.139
8.5 | 0.989 | 0.01114 | -0.003 | 88.702
9 | 1.032 | 0.01165 | -0.004 | 88.636
9.5 | 1.073 | 0.01213 | -0.004 | 88.421
10 | 1.109 | 0.01223 | -0.005 | 90.733
10.5 | 1.13 | 0.01316 | -0.006 | 85.908
11 | 1.153 | 0.01399 | -0.007 | 82.388
11.5 | 1.17 | 0.01497 | -0.008 | 78.148
12 | 1.183 | 0.01608 | -0.009 | 73.583
12.5 | 1.185 | 0.0175 | -0.01 | 67.691
13 | 1.177 | 0.01912 | -0.01 | 61.534
13.5 | 1.163 | 0.02105 | -0.011 | 55.24
14 | 1.143 | 0.02344 | -0.012 | 48.766
14.5 | 1.118 | 0.02587 | -0.013 | 43.225
15 | 1.089 | 0.02882 | -0.013 | 37.775
15.5 | 1.054 | 0.03247 | -0.014 | 32.455
16 | 1.011 | 0.0387 | -0.015 | 26.123
16.5 | 0.956 | 0.05124 | -0.015 | 18.652
17 | 0.876 | 0.08346 | -0.014 | 10.495
17.5 | 0.814 | 0.11001 | -0.013 | 7.403

## 100. Re 8M Mach 0.10 (2)
BIGFOIL.COM POLAR EXPORT
rc12n1
RC-12(N)1 |  |  |  | Cl Max: | 1.7203 | at alpha= | 19 | deg
XFOIL ncrit=9 |  |  |  | L/D Max: | 119.442 | at alpha= | 9.5 | deg
Re: | 8000000 |  |  | Cd Min: | 0.05982 | at alpha= | -20 | deg
Mach: | 0.1 |  |  | Cl=0 at alpha= | -0.38532 | deg
|  |  |  | @ Cl=0.1, Cd= | 0.0040246
|  |  |  | @ Cl=0.4, Cd= | 0.0048178
|  |  |  | @ Cl=0.6, Cd= | 0.0059087
alpha (deg) | Cl | Cd | Cm | Cl/Cd
-20 | -1.6084 | 0.05982 | -0.0255 | -26.8873
-19.5 | -1.6522 | 0.04817 | -0.0304 | -34.2994
-19 | -1.678 | 0.03978 | -0.0322 | -42.182
-18.5 | -1.6901 | 0.03382 | -0.0316 | -49.9734
-18 | -1.6938 | 0.02953 | -0.0287 | -57.3586
-17.5 | -1.689 | 0.02641 | -0.0246 | -63.953
-17 | -1.6785 | 0.02402 | -0.0197 | -69.8793
-16.5 | -1.6617 | 0.02222 | -0.0145 | -74.784
-16 | -1.6348 | 0.02069 | -0.0104 | -79.014
-15.5 | -1.599 | 0.01934 | -0.0076 | -82.6784
-15 | -1.5593 | 0.01814 | -0.0053 | -85.9592
-14.5 | -1.5201 | 0.01738 | -0.0025 | -87.4626
-14 | -1.4753 | 0.01651 | -0.0008 | -89.358
-13.5 | -1.4287 | 0.01568 | 0.0007 | -91.1161
-13 | -1.3803 | 0.01496 | 0.0019 | -92.266
-12.5 | -1.3308 | 0.0143 | 0.003 | -93.0629
-12 | -1.284 | 0.01321 | 0.0045 | -97.1991
-11.5 | -1.2346 | 0.01238 | 0.0056 | -99.7254
-11 | -1.1836 | 0.0117 | 0.0065 | -101.1624
-10.5 | -1.1315 | 0.01111 | 0.0072 | -101.8452
-10 | -1.0787 | 0.01059 | 0.0078 | -101.8602
-9.5 | -1.0252 | 0.01011 | 0.0083 | -101.4045
-9 | -0.9711 | 0.00969 | 0.0087 | -100.2167
-8.5 | -0.9163 | 0.00933 | 0.009 | -98.2101
-8 | -0.8615 | 0.00894 | 0.0092 | -96.3647
-7.5 | -0.8077 | 0.00841 | 0.0097 | -96.0404
-7 | -0.7525 | 0.00803 | 0.0098 | -93.7111
-6.5 | -0.6968 | 0.00772 | 0.0099 | -90.2591
-6 | -0.6406 | 0.00743 | 0.0099 | -86.218
-5.5 | -0.5842 | 0.00718 | 0.0098 | -81.3649
-5 | -0.5277 | 0.00692 | 0.0098 | -76.2572
-4.5 | -0.4711 | 0.00666 | 0.0097 | -70.7357
-4 | -0.4141 | 0.00646 | 0.0094 | -64.1022
-3.5 | -0.3568 | 0.00628 | 0.0092 | -56.8153
-3 | -0.2996 | 0.00611 | 0.0089 | -49.0344
-2.5 | -0.2422 | 0.00595 | 0.0086 | -40.7059
-2 | -0.1845 | 0.0058 | 0.0082 | -31.8103
-1.5 | -0.1269 | 0.00567 | 0.0078 | -22.381
-1 | -0.0694 | 0.00553 | 0.0074 | -12.5497
-0.5 | -0.0125 | 0.0053 | 0.0071 | -2.3585
0 | 0.042 | 0.00473 | 0.0072 | 8.8795
0.5 | 0.0948 | 0.00405 | 0.0074 | 23.4074
1 | 0.1501 | 0.00378 | 0.0074 | 39.709
1.5 | 0.2074 | 0.00385 | 0.0069 | 53.8701
2 | 0.2649 | 0.00406 | 0.0064 | 65.2463
2.5 | 0.3217 | 0.0044 | 0.0059 | 73.1136
3 | 0.3787 | 0.00467 | 0.0054 | 81.0921
3.5 | 0.4349 | 0.00506 | 0.005 | 85.9486
4 | 0.4907 | 0.00544 | 0.0046 | 90.2022
4.5 | 0.5455 | 0.00577 | 0.0044 | 94.5407
5 | 0.5966 | 0.00589 | 0.0051 | 101.2903
5.5 | 0.6511 | 0.00619 | 0.0051 | 105.1858
6 | 0.7063 | 0.00647 | 0.0049 | 109.1654
6.5 | 0.7609 | 0.00677 | 0.0049 | 112.3929
7 | 0.815 | 0.0071 | 0.0049 | 114.7887
7.5 | 0.8742 | 0.00748 | 0.0038 | 116.8717
8 | 0.9325 | 0.00789 | 0.0028 | 118.1876
8.5 | 0.9909 | 0.00835 | 0.0017 | 118.6707
9 | 1.0524 | 0.00886 | -0.0002 | 118.781
9.5 | 1.1132 | 0.00932 | -0.0019 | 119.4421
10 | 1.1727 | 0.00991 | -0.0035 | 118.335
10.5 | 1.2323 | 0.01043 | -0.005 | 118.1496
11 | 1.2903 | 0.01104 | -0.0063 | 116.875
11.5 | 1.3375 | 0.01173 | -0.0054 | 114.0239
12 | 1.3794 | 0.01231 | -0.0033 | 112.0552
12.5 | 1.4204 | 0.01294 | -0.0011 | 109.7682
13 | 1.459 | 0.01368 | 0.0014 | 106.652
13.5 | 1.4962 | 0.01458 | 0.0038 | 102.62
14 | 1.5327 | 0.01558 | 0.006 | 98.3761
14.5 | 1.5622 | 0.0166 | 0.0092 | 94.1084
15 | 1.5913 | 0.01799 | 0.0114 | 88.4547
15.5 | 1.619 | 0.01977 | 0.013 | 81.8918
16 | 1.6438 | 0.02195 | 0.0144 | 74.8884
16.5 | 1.6643 | 0.02456 | 0.0157 | 67.7647
17 | 1.6801 | 0.02763 | 0.0171 | 60.8071
17.5 | 1.6968 | 0.03069 | 0.018 | 55.2884
18 | 1.7093 | 0.03419 | 0.0189 | 49.9942
18.5 | 1.7167 | 0.03824 | 0.0195 | 44.8928
19 | 1.7203 | 0.04289 | 0.0198 | 40.1096
19.5 | 1.7203 | 0.04829 | 0.0194 | 35.6244
20 | 1.7149 | 0.05457 | 0.0185 | 31.4257

## 101. Re 8M Mach 0.25 (1)
BIGFOIL.COM POLAR EXPORT
rc12n1
RC-12(N)1 |  |  |  | Cl Max: | 1.131 | at alpha= | 11.5 | deg
JavaFoil+Calcfoil stall+Eppler ext transition |  |  |  | L/D Max: | 88.145 | at alpha= | 8 | deg
Re: | 8000000 |  |  | Cd Min: | 0.00342 | at alpha= | -0.5 | deg
Mach: | 0.25 |  |  | Cl=0 at alpha= | -0.15323 | deg
|  |  |  | @ Cl=0.1, Cd= | 0.0034653
|  |  |  | @ Cl=0.4, Cd= | 0.0062046
|  |  |  | @ Cl=0.6, Cd= | 0.13122
alpha (deg) | Cl | Cd | Cm | Cl/Cd
-14.5 | -0.237 | 0.11616 | 0.014 | -2.044
-14 | -0.312 | 0.1085 | 0.014 | -2.875
-13.5 | -0.377 | 0.10108 | 0.014 | -3.731
-13 | -0.437 | 0.09181 | 0.014 | -4.761
-12.5 | -0.493 | 0.08242 | 0.015 | -5.982
-12 | -0.543 | 0.07699 | 0.015 | -7.055
-11.5 | -0.587 | 0.07169 | 0.015 | -8.19
-11 | -0.625 | 0.06636 | 0.015 | -9.415
-10.5 | -0.656 | 0.06008 | 0.016 | -10.922
-10 | -0.811 | 0.01276 | 0.025 | -63.533
-9.5 | -0.815 | 0.01198 | 0.025 | -68.018
-9 | -0.812 | 0.01142 | 0.024 | -71.111
-8.5 | -0.801 | 0.01097 | 0.024 | -73.069
-8 | -0.784 | 0.01055 | 0.023 | -74.347
-7.5 | -0.76 | 0.01011 | 0.022 | -75.216
-7 | -0.731 | 0.00974 | 0.022 | -75.013
-6.5 | -0.696 | 0.00943 | 0.021 | -73.788
-6 | -0.656 | 0.00893 | 0.021 | -73.412
-5.5 | -0.611 | 0.00857 | 0.02 | -71.368
-5 | -0.563 | 0.00827 | 0.019 | -68.086
-4.5 | -0.512 | 0.00801 | 0.018 | -63.967
-4 | -0.459 | 0.00781 | 0.018 | -58.738
-3.5 | -0.403 | 0.00753 | 0.017 | -53.434
-3 | -0.345 | 0.0086 | 0.016 | -40.107
-2.5 | -0.286 | 0.00714 | 0.016 | -40.062
-2 | -0.226 | 0.00819 | 0.015 | -27.586
-1.5 | -0.165 | 0.00673 | 0.014 | -24.566
-1 | -0.104 | 0.00394 | 0.013 | -26.452
-0.5 | -0.043 | 0.00342 | 0.013 | -12.432
0 | 0.019 | 0.00343 | 0.012 | 5.622
0.5 | 0.081 | 0.00345 | 0.011 | 23.546
1 | 0.143 | 0.0035 | 0.01 | 40.964
1.5 | 0.205 | 0.00544 | 0.009 | 37.718
2 | 0.267 | 0.00569 | 0.008 | 46.909
2.5 | 0.329 | 0.00592 | 0.008 | 55.581
3 | 0.391 | 0.00615 | 0.007 | 63.483
3.5 | 0.452 | 0.00652 | 0.006 | 69.381
4 | 0.513 | 0.00682 | 0.005 | 75.302
4.5 | 0.574 | 0.00732 | 0.004 | 78.425
5 | 0.634 | 0.00811 | 0.003 | 78.222
5.5 | 0.694 | 0.00864 | 0.003 | 80.25
6 | 0.751 | 0.00882 | 0.002 | 85.207
6.5 | 0.807 | 0.00941 | 0.001 | 85.81
7 | 0.861 | 0.00977 | 0 | 88.142
7.5 | 0.912 | 0.01044 | -0.001 | 87.39
8 | 0.961 | 0.0109 | -0.002 | 88.145
8.5 | 1.005 | 0.01159 | -0.003 | 86.727
9 | 1.046 | 0.01216 | -0.004 | 86.048
9.5 | 1.082 | 0.01275 | -0.005 | 84.869
10 | 1.098 | 0.01335 | -0.005 | 82.267
10.5 | 1.116 | 0.01432 | -0.006 | 77.921
11 | 1.127 | 0.01546 | -0.007 | 72.925
11.5 | 1.131 | 0.01682 | -0.008 | 67.25
12 | 1.127 | 0.01855 | -0.009 | 60.778
12.5 | 1.107 | 0.02061 | -0.01 | 53.678
13 | 1.071 | 0.02301 | -0.01 | 46.561
13.5 | 1.025 | 0.02638 | -0.011 | 38.846
14 | 0.967 | 0.03067 | -0.012 | 31.52
14.5 | 0.89 | 0.0397 | -0.012 | 22.427
15 | 0.753 | 0.08917 | -0.01 | 8.446
15.5 | 0.672 | 0.11119 | -0.009 | 6.048
16 | 0.601 | 0.12119 | -0.009 | 4.961
16.5 | 0.526 | 0.13122 | -0.009 | 4.01

## 102. Re 8M Mach 0.25 (2)
BIGFOIL.COM POLAR EXPORT
rc12n1
RC-12(N)1 |  |  |  | Cl Max: | 1.6341 | at alpha= | 16.5 | deg
XFOIL ncrit=9 |  |  |  | L/D Max: | 117.877 | at alpha= | 9 | deg
Re: | 8000000 |  |  | Cd Min: | 0.22049 | at alpha= | -18 | deg
Mach: | 0.25 |  |  | Cl=0 at alpha= | -0.4 | deg
|  |  |  | @ Cl=0.1, Cd= | 0.0040043
|  |  |  | @ Cl=0.4, Cd= | 0.004783
|  |  |  | @ Cl=0.6, Cd= | 0.0060029
alpha (deg) | Cl | Cd | Cm | Cl/Cd
-18 | -0.7817 | 0.22049 | 0.0702 | -3.5453
-17.5 | -0.7653 | 0.21366 | 0.066 | -3.5819
-17 | -0.7494 | 0.20677 | 0.062 | -3.6243
-16.5 | -0.7395 | 0.19686 | 0.0569 | -3.7565
-16 | -0.7529 | 0.18024 | 0.0498 | -4.1772
-15.5 | -0.742 | 0.17242 | 0.0456 | -4.3034
-15 | -1.057 | 0.08944 | -0.0056 | -11.818
-14.5 | -1.1781 | 0.05854 | -0.0299 | -20.1247
-14 | -1.2395 | 0.04596 | -0.0353 | -26.9691
-13.5 | -1.314 | 0.03559 | -0.0304 | -36.9205
-13 | -1.3552 | 0.02768 | -0.0214 | -48.9595
-12.5 | -1.3481 | 0.02233 | -0.0155 | -60.3717
-12 | -1.3164 | 0.01906 | -0.0111 | -69.0661
-11.5 | -1.2734 | 0.01683 | -0.0078 | -75.6625
-11 | -1.2243 | 0.01522 | -0.005 | -80.4402
-10.5 | -1.1767 | 0.01333 | -0.0021 | -88.2746
-10 | -1.1228 | 0.01225 | -0.0001 | -91.6571
-9.5 | -1.0666 | 0.01145 | 0.0015 | -93.1528
-9 | -1.0101 | 0.01073 | 0.003 | -94.1379
-8.5 | -0.9527 | 0.01012 | 0.0042 | -94.1403
-8 | -0.895 | 0.00958 | 0.0052 | -93.4238
-7.5 | -0.8368 | 0.0091 | 0.006 | -91.956
-7 | -0.7803 | 0.00845 | 0.0071 | -92.3432
-6.5 | -0.7221 | 0.00802 | 0.0077 | -90.0374
-6 | -0.6634 | 0.00767 | 0.0081 | -86.4928
-5.5 | -0.6044 | 0.00736 | 0.0084 | -82.1196
-5 | -0.5453 | 0.00709 | 0.0086 | -76.9111
-4.5 | -0.4864 | 0.00678 | 0.0088 | -71.7404
-4 | -0.4272 | 0.00655 | 0.0088 | -65.2214
-3.5 | -0.3676 | 0.00635 | 0.0087 | -57.8898
-3 | -0.3083 | 0.00615 | 0.0085 | -50.1301
-2.5 | -0.2488 | 0.006 | 0.0083 | -41.4667
-2 | -0.1892 | 0.00585 | 0.008 | -32.3419
-1.5 | -0.1296 | 0.0057 | 0.0077 | -22.7368
-1 | -0.0701 | 0.00555 | 0.0073 | -12.6306
-0.5 | -0.0112 | 0.00535 | 0.007 | -2.0935
0 | 0.0448 | 0.00477 | 0.0071 | 9.392
0.5 | 0.0985 | 0.00401 | 0.0075 | 24.5636
1 | 0.156 | 0.00379 | 0.0074 | 41.1609
1.5 | 0.2154 | 0.00386 | 0.0069 | 55.8031
2 | 0.2747 | 0.00408 | 0.0064 | 67.3284
2.5 | 0.3333 | 0.00443 | 0.0059 | 75.237
3 | 0.3921 | 0.00473 | 0.0055 | 82.8964
3.5 | 0.4502 | 0.00512 | 0.0051 | 87.9297
4 | 0.5079 | 0.00553 | 0.0048 | 91.8445
4.5 | 0.5648 | 0.00593 | 0.0047 | 95.2445
5 | 0.6179 | 0.00604 | 0.0054 | 102.3013
5.5 | 0.674 | 0.00632 | 0.0056 | 106.6456
6 | 0.731 | 0.00666 | 0.0057 | 109.7598
7 | 0.8442 | 0.00734 | 0.0062 | 115.0136
8 | 0.9671 | 0.00825 | 0.0045 | 117.2242
8.5 | 1.0287 | 0.00876 | 0.0037 | 117.4315
9 | 1.0939 | 0.00928 | 0.0021 | 117.8772
9.5 | 1.1574 | 0.00993 | 0.0009 | 116.5559
10 | 1.221 | 0.01052 | -0.0003 | 116.0646
10.5 | 1.2832 | 0.01124 | -0.0012 | 114.1637
11 | 1.3399 | 0.01205 | -0.001 | 111.195
11.5 | 1.3824 | 0.01275 | 0.0022 | 108.4235
12 | 1.4223 | 0.01357 | 0.0058 | 104.8121
12.5 | 1.4579 | 0.01461 | 0.0099 | 99.7878
13 | 1.4906 | 0.01574 | 0.0141 | 94.7014
13.5 | 1.5203 | 0.01719 | 0.0177 | 88.441
14 | 1.5506 | 0.01914 | 0.0202 | 81.0136
14.5 | 1.5776 | 0.02159 | 0.0222 | 73.0709
15 | 1.5969 | 0.02476 | 0.0243 | 64.4952
15.5 | 1.6149 | 0.02812 | 0.0261 | 57.4289
16 | 1.6281 | 0.03197 | 0.0277 | 50.9259
16.5 | 1.6341 | 0.03659 | 0.0289 | 44.6597
17 | 1.634 | 0.04197 | 0.0296 | 38.9326
17.5 | 1.6272 | 0.04852 | 0.0294 | 33.5367
18 | 1.6148 | 0.05613 | 0.0281 | 28.7689
18.5 | 1.5936 | 0.06526 | 0.0257 | 24.4192
19 | 1.5646 | 0.07582 | 0.022 | 20.6357
19.5 | 1.5264 | 0.08812 | 0.0168 | 17.3218
20 | 1.4791 | 0.10229 | 0.0101 | 14.4599

## 103. Re 8M Mach 0.50 (1)
BIGFOIL.COM POLAR EXPORT
rc12n1
RC-12(N)1 |  |  |  | Cl Max: | 1.125 | at alpha= | 20 | deg
JavaFoil+Calcfoil stall+Eppler ext transition |  |  |  | L/D Max: | 83.558 | at alpha= | 6.5 | deg
Re: | 8000000 |  |  | Cd Min: | 0.00612 | at alpha= | 0.5 | deg
Mach: | 0.5 |  |  | Cl=0 at alpha= | -0.15714 | deg
|  |  |  | @ Cl=0.1, Cd= | 0.0061291
|  |  |  | @ Cl=0.4, Cd= | 0.0073871
|  |  |  | @ Cl=0.6, Cd= | 0.008853
alpha (deg) | Cl | Cd | Cm | Cl/Cd
-20 | -1.081 | 0.15311 | 0.023 | -7.062
-19.5 | -1.055 | 0.14916 | 0.023 | -7.074
-19 | -1.029 | 0.14333 | 0.022 | -7.18
-18.5 | -1.006 | 0.14591 | 0.023 | -6.895
-18 | -0.981 | 0.13719 | 0.023 | -7.148
-17.5 | -0.953 | 0.13169 | 0.022 | -7.239
-17 | -0.925 | 0.12758 | 0.022 | -7.252
-16.5 | -0.898 | 0.12293 | 0.021 | -7.301
-16 | -0.869 | 0.1197 | 0.02 | -7.264
-15.5 | -0.841 | 0.11536 | 0.019 | -7.292
-15 | -0.814 | 0.11151 | 0.019 | -7.301
-14.5 | -0.787 | 0.10837 | 0.019 | -7.265
-14 | -0.76 | 0.10274 | 0.018 | -7.401
-13.5 | -0.734 | 0.09936 | 0.018 | -7.383
-13 | -0.707 | 0.09389 | 0.018 | -7.527
-12.5 | -0.68 | 0.08979 | 0.017 | -7.573
-12 | -0.653 | 0.08291 | 0.017 | -7.875
-11.5 | -0.626 | 0.0756 | 0.017 | -8.286
-11 | -0.6 | 0.06923 | 0.017 | -8.674
-10.5 | -0.575 | 0.06295 | 0.017 | -9.141
-10 | -0.561 | 0.05056 | 0.02 | -11.093
-9.5 | -0.515 | 0.07138 | 0.014 | -7.209
-9 | -0.487 | 0.06409 | 0.013 | -7.602
-8.5 | -0.46 | 0.05725 | 0.013 | -8.041
-8 | -0.434 | 0.05186 | 0.014 | -8.376
-7.5 | -0.408 | 0.04707 | 0.014 | -8.67
-7 | -0.467 | 0.01105 | 0.024 | -42.3
-6.5 | -0.351 | 0.04388 | 0.012 | -7.993
-6 | -0.4 | 0.01013 | 0.023 | -39.471
-5.5 | -0.497 | 0.0094 | 0.022 | -52.925
-5 | -0.554 | 0.00895 | 0.021 | -61.85
-4.5 | -0.533 | 0.00861 | 0.021 | -61.963
-4 | -0.492 | 0.00826 | 0.02 | -59.559
-3.5 | -0.439 | 0.0079 | 0.019 | -55.575
-3 | -0.38 | 0.0076 | 0.018 | -50.034
-2.5 | -0.317 | 0.00838 | 0.017 | -37.83
-2 | -0.251 | 0.00868 | 0.017 | -28.982
-1.5 | -0.184 | 0.00796 | 0.016 | -23.169
-1 | -0.116 | 0.00765 | 0.015 | -15.188
-0.5 | -0.048 | 0.0065 | 0.014 | -7.317
0 | 0.022 | 0.00659 | 0.013 | 3.275
0.5 | 0.091 | 0.00612 | 0.012 | 14.842
1 | 0.16 | 0.00619 | 0.011 | 25.854
1.5 | 0.229 | 0.00634 | 0.01 | 36.153
2 | 0.299 | 0.00707 | 0.009 | 42.241
2.5 | 0.368 | 0.00726 | 0.009 | 50.663
3 | 0.436 | 0.00753 | 0.008 | 57.974
3.5 | 0.505 | 0.0081 | 0.007 | 62.299
4 | 0.573 | 0.00845 | 0.006 | 67.806
4.5 | 0.64 | 0.00945 | 0.005 | 67.764
5 | 0.706 | 0.01006 | 0.004 | 70.228
5.5 | 0.771 | 0.01062 | 0.003 | 72.547
6 | 0.831 | 0.01114 | 0.002 | 74.618
6.5 | 0.887 | 0.01062 | 0.001 | 83.558
7 | 0.936 | 0.01129 | 0 | 82.907
7.5 | 0.96 | 0.01267 | -0.001 | 75.781
8 | 0.971 | 0.01385 | -0.002 | 70.125
8.5 | 0.943 | 0.01623 | -0.003 | 58.101
9 | 0.605 | 0.01831 | -0.004 | 33.044
9.5 | 0.629 | 0.02079 | -0.005 | 30.25
10 | 0.561 | 0.0733 | -0.003 | 7.649
10.5 | 0.587 | 0.07678 | -0.003 | 7.645
11 | 0.615 | 0.07959 | -0.004 | 7.731
11.5 | 0.645 | 0.08276 | -0.005 | 7.792
12 | 0.675 | 0.08642 | -0.006 | 7.808
12.5 | 0.701 | 0.09474 | -0.006 | 7.399
13 | 0.726 | 0.09743 | -0.007 | 7.454
13.5 | 0.754 | 0.10034 | -0.007 | 7.511
14 | 0.784 | 0.10314 | -0.008 | 7.6
14.5 | 0.814 | 0.10603 | -0.009 | 7.677
15 | 0.845 | 0.10849 | -0.01 | 7.786
15.5 | 0.875 | 0.1124 | -0.011 | 7.783
16 | 0.9 | 0.12216 | -0.012 | 7.364
16.5 | 0.923 | 0.13598 | -0.012 | 6.785
17 | 0.946 | 0.12805 | -0.012 | 7.387
17.5 | 0.977 | 0.13156 | -0.013 | 7.426
18 | 1.009 | 0.13285 | -0.015 | 7.595
18.5 | 1.044 | 0.13186 | -0.016 | 7.916
19 | 1.077 | 0.13264 | -0.017 | 8.119
19.5 | 1.104 | 0.13933 | -0.018 | 7.923
20 | 1.125 | 0.15232 | -0.018 | 7.385

## 104. Re 8M Mach 0.50 (2)
BIGFOIL.COM POLAR EXPORT
rc12n1
RC-12(N)1 |  |  |  | Cl Max: | 1.2518 | at alpha= | 10 | deg
XFOIL ncrit=9 |  |  |  | L/D Max: | 114.929 | at alpha= | 7 | deg
Re: | 8000000 |  |  | Cd Min: | 0.28427 | at alpha= | -20 | deg
Mach: | 0.5 |  |  | Cl=0 at alpha= | -0.46311 | deg
|  |  |  | @ Cl=0.1, Cd= | 0.0042398
|  |  |  | @ Cl=0.4, Cd= | 0.0047013
|  |  |  | @ Cl=0.6, Cd= | 0.0062029
alpha (deg) | Cl | Cd | Cm | Cl/Cd
-20 | -0.9103 | 0.28427 | 0.1067 | -3.2022
-19.5 | -0.8885 | 0.27482 | 0.101 | -3.233
-19 | -0.8665 | 0.26626 | 0.0955 | -3.2543
-18.5 | -0.8443 | 0.25789 | 0.0903 | -3.2739
-18 | -0.8227 | 0.24874 | 0.0849 | -3.3075
-17.5 | -0.8016 | 0.23953 | 0.0796 | -3.3466
-17 | -0.7836 | 0.23125 | 0.0754 | -3.3885
-15.5 | -0.725 | 0.20444 | 0.0602 | -3.5463
-15 | -0.7054 | 0.19632 | 0.0556 | -3.5931
-14 | -0.6731 | 0.17767 | 0.046 | -3.7885
-13.5 | -0.6594 | 0.16836 | 0.0414 | -3.9166
-13 | -0.6488 | 0.15857 | 0.0366 | -4.0916
-12.5 | -0.6346 | 0.15032 | 0.0326 | -4.2217
-12 | -0.6234 | 0.14172 | 0.0286 | -4.3988
-11.5 | -0.617 | 0.13208 | 0.0241 | -4.6714
-11 | -0.6162 | 0.12172 | 0.0194 | -5.0624
-10.5 | -0.6166 | 0.11152 | 0.0146 | -5.5291
-10 | -0.6188 | 0.10134 | 0.0095 | -6.1062
-9.5 | -0.63 | 0.08966 | 0.0029 | -7.0265
-9 | -0.6368 | 0.07869 | -0.0042 | -8.0925
-8.5 | -0.6504 | 0.06397 | -0.0187 | -10.1673
-8 | -0.679 | 0.05307 | -0.0273 | -12.7944
-7.5 | -0.7071 | 0.04552 | -0.0251 | -15.5338
-7 | -0.7135 | 0.03755 | -0.0221 | -19.0013
-6.5 | -0.7139 | 0.02843 | -0.0171 | -25.1108
-6 | -0.7083 | 0.01814 | -0.0102 | -39.0463
-5.5 | -0.6773 | 0.01076 | -0.0041 | -62.9461
-5 | -0.6195 | 0.00858 | 0.0001 | -72.2028
-4.5 | -0.5533 | 0.00769 | 0.0027 | -71.9506
-4 | -0.485 | 0.00712 | 0.0044 | -68.118
-3.5 | -0.4161 | 0.00671 | 0.0056 | -62.0119
-2.5 | -0.2778 | 0.00621 | 0.0067 | -44.7343
-2 | -0.209 | 0.00602 | 0.0068 | -34.7176
-1.5 | -0.1406 | 0.00586 | 0.0067 | -23.9932
-1 | -0.0724 | 0.00572 | 0.0065 | -12.6573
-0.5 | -0.0047 | 0.00553 | 0.0063 | -0.84991
0 | 0.059 | 0.00496 | 0.0066 | 11.8952
0.5 | 0.1165 | 0.00395 | 0.0077 | 29.4937
1 | 0.1838 | 0.00386 | 0.0074 | 47.6166
1.5 | 0.252 | 0.00393 | 0.0069 | 64.1221
2 | 0.3196 | 0.00421 | 0.0064 | 75.9145
2.5 | 0.3863 | 0.00463 | 0.006 | 83.4341
3 | 0.4535 | 0.00498 | 0.0057 | 91.0643
3.5 | 0.5199 | 0.00546 | 0.0057 | 95.2198
4 | 0.5848 | 0.00609 | 0.0059 | 96.0263
4.5 | 0.6508 | 0.00658 | 0.0062 | 98.9058
5 | 0.7166 | 0.00703 | 0.0069 | 101.9346
5.5 | 0.7775 | 0.0071 | 0.0089 | 109.507
6 | 0.8439 | 0.00752 | 0.0101 | 112.2207
6.5 | 0.9106 | 0.00797 | 0.0116 | 114.2535
7 | 0.9769 | 0.0085 | 0.0136 | 114.9294
8 | 1.1243 | 0.00999 | 0.0158 | 112.5425
8.5 | 1.2044 | 0.01108 | 0.0163 | 108.7004
10 | 1.2518 | 0.02213 | 0.0355 | 56.5657
10.5 | 1.2262 | 0.02927 | 0.0396 | 41.8927
11 | 1.1936 | 0.03761 | 0.0412 | 31.7362
11.5 | 1.1586 | 0.04706 | 0.0401 | 24.6196
12 | 1.1205 | 0.05825 | 0.0362 | 19.2361
12.5 | 1.0848 | 0.07052 | 0.0302 | 15.3829
13 | 1.0526 | 0.08347 | 0.0232 | 12.6105
13.5 | 1.024 | 0.09652 | 0.0163 | 10.6092
14 | 0.9985 | 0.1094 | 0.0099 | 9.1271
14.5 | 0.9753 | 0.12207 | 0.0037 | 7.9897
15 | 0.9549 | 0.13468 | -0.003 | 7.0901

## 105. Re 10M Mach 0.00 (1)
BIGFOIL.COM POLAR EXPORT
rc12n1
RC-12(N)1 |  |  |  | Cl Max: | 1.198 | at alpha= | 12.5 | deg
JavaFoil+Calcfoil stall+Eppler ext transition |  |  |  | L/D Max: | 93.083 | at alpha= | 10 | deg
Re: | 10000000 |  |  | Cd Min: | 0.00356 | at alpha= | -0.5 | deg
Mach: | 0 |  |  | Cl=0 at alpha= | -0.15833 | deg
|  |  |  | @ Cl=0.1, Cd= | 0.0036345
|  |  |  | @ Cl=0.4, Cd= | 0.006241
|  |  |  | @ Cl=0.6, Cd= | 0.0077159
alpha (deg) | Cl | Cd | Cm | Cl/Cd
-16 | -0.588 | 0.11496 | 0.016 | -5.112
-15.5 | -0.611 | 0.10809 | 0.016 | -5.653
-15 | -0.634 | 0.10133 | 0.016 | -6.255
-14.5 | -0.657 | 0.09358 | 0.017 | -7.021
-14 | -0.68 | 0.08612 | 0.017 | -7.893
-13.5 | -0.701 | 0.07958 | 0.018 | -8.81
-13 | -0.724 | 0.07099 | 0.018 | -10.196
-12.5 | -0.829 | 0.02429 | 0.025 | -34.117
-12 | -0.897 | 0.01388 | 0.027 | -64.618
-11.5 | -0.913 | 0.01294 | 0.026 | -70.554
-11 | -0.918 | 0.01234 | 0.026 | -74.411
-10.5 | -0.917 | 0.01178 | 0.025 | -77.847
-10 | -0.903 | 0.0113 | 0.025 | -79.868
-9.5 | -0.884 | 0.01093 | 0.024 | -80.865
-9 | -0.862 | 0.01055 | 0.024 | -81.722
-8.5 | -0.835 | 0.01014 | 0.023 | -82.415
-8 | -0.805 | 0.00979 | 0.022 | -82.232
-7.5 | -0.771 | 0.00947 | 0.022 | -81.456
-7 | -0.733 | 0.00918 | 0.021 | -79.854
-6.5 | -0.692 | 0.00891 | 0.021 | -77.693
-6 | -0.648 | 0.00847 | 0.02 | -76.503
-5.5 | -0.601 | 0.00821 | 0.019 | -73.246
-5 | -0.552 | 0.00797 | 0.019 | -69.23
-4.5 | -0.5 | 0.00772 | 0.018 | -64.795
-4 | -0.446 | 0.00436 | 0.017 | -102.428
-3.5 | -0.391 | 0.00432 | 0.016 | -90.639
-3 | -0.335 | 0.00424 | 0.016 | -78.926
-2.5 | -0.277 | 0.00422 | 0.015 | -65.718
-2 | -0.219 | 0.0042 | 0.014 | -52.116
-1.5 | -0.16 | 0.00411 | 0.014 | -38.99
-1 | -0.101 | 0.00406 | 0.013 | -24.824
-0.5 | -0.041 | 0.00356 | 0.012 | -11.572
0 | 0.019 | 0.00359 | 0.011 | 5.206
0.5 | 0.079 | 0.00361 | 0.011 | 21.776
1 | 0.139 | 0.00368 | 0.01 | 37.745
1.5 | 0.199 | 0.00554 | 0.009 | 35.847
2 | 0.259 | 0.00573 | 0.008 | 45.103
2.5 | 0.319 | 0.00591 | 0.007 | 53.856
3 | 0.378 | 0.00612 | 0.007 | 61.802
3.5 | 0.438 | 0.00645 | 0.006 | 67.87
4 | 0.497 | 0.00675 | 0.005 | 73.626
4.5 | 0.556 | 0.00744 | 0.004 | 74.773
5 | 0.615 | 0.00781 | 0.003 | 78.661
5.5 | 0.672 | 0.00827 | 0.002 | 81.327
6 | 0.729 | 0.00848 | 0.002 | 85.953
6.5 | 0.784 | 0.00887 | 0.001 | 88.354
7 | 0.837 | 0.00926 | 0 | 90.411
7.5 | 0.889 | 0.00977 | -0.001 | 90.958
8 | 0.938 | 0.01022 | -0.002 | 91.819
8.5 | 0.985 | 0.01073 | -0.003 | 91.777
9 | 1.029 | 0.01121 | -0.004 | 91.809
9.5 | 1.07 | 0.01166 | -0.004 | 91.81
10 | 1.108 | 0.0119 | -0.005 | 93.083
10.5 | 1.142 | 0.01243 | -0.006 | 91.835
11 | 1.159 | 0.01322 | -0.007 | 87.672
11.5 | 1.179 | 0.01402 | -0.008 | 84.047
12 | 1.194 | 0.01502 | -0.009 | 79.485
12.5 | 1.198 | 0.01618 | -0.01 | 74.072
13 | 1.194 | 0.01763 | -0.01 | 67.697
13.5 | 1.183 | 0.01929 | -0.011 | 61.339
14 | 1.167 | 0.02128 | -0.012 | 54.828
14.5 | 1.147 | 0.02344 | -0.013 | 48.925
15 | 1.122 | 0.02602 | -0.013 | 43.129
15.5 | 1.093 | 0.02913 | -0.014 | 37.521
16 | 1.059 | 0.03331 | -0.015 | 31.779
16.5 | 1.015 | 0.04113 | -0.015 | 24.678
17 | 0.964 | 0.0534 | -0.016 | 18.056
17.5 | 0.89 | 0.08374 | -0.015 | 10.623

## 106. Re 10M Mach 0.00 (2)
BIGFOIL.COM POLAR EXPORT
rc12n1
RC-12(N)1 |  |  |  | Cl Max: | 1.7699 | at alpha= | 20 | deg
XFOIL ncrit=9 |  |  |  | L/D Max: | 124.496 | at alpha= | 9.5 | deg
Re: | 10000000 |  |  | Cd Min: | 0.04547 | at alpha= | 20 | deg
Mach: | 0 |  |  | Cl=0 at alpha= | -0.38177 | deg
|  |  |  | @ Cl=0.1, Cd= | 0.0042783
|  |  |  | @ Cl=0.4, Cd= | 0.0048242
|  |  |  | @ Cl=0.6, Cd= | 0.0060591
alpha (deg) | Cl | Cd | Cm | Cl/Cd
-20 | -1.7692 | 0.03693 | -0.0293 | -47.9069
-19.5 | -1.767 | 0.03266 | -0.0283 | -54.1029
-19 | -1.7661 | 0.02886 | -0.0258 | -61.1954
-18.5 | -1.7599 | 0.02593 | -0.0221 | -67.8712
-18 | -1.7491 | 0.02363 | -0.0178 | -74.0203
-17.5 | -1.7337 | 0.02182 | -0.013 | -79.4546
-17 | -1.7143 | 0.02031 | -0.0081 | -84.4067
-16.5 | -1.682 | 0.01899 | -0.0052 | -88.5729
-16 | -1.6452 | 0.01783 | -0.0029 | -92.2715
-15.5 | -1.6048 | 0.01682 | -0.001 | -95.4102
-15 | -1.5651 | 0.01621 | 0.0014 | -96.5515
-14.5 | -1.5204 | 0.01547 | 0.0027 | -98.2805
-14 | -1.4741 | 0.01476 | 0.0039 | -99.8713
-13.5 | -1.4267 | 0.01409 | 0.0049 | -101.2562
-13 | -1.3782 | 0.01347 | 0.0058 | -102.3163
-12.5 | -1.3285 | 0.0129 | 0.0065 | -102.9845
-12 | -1.2792 | 0.01223 | 0.0074 | -104.5953
-11.5 | -1.2298 | 0.0115 | 0.0082 | -106.9391
-11 | -1.1793 | 0.01087 | 0.0089 | -108.4913
-10.5 | -1.1277 | 0.01033 | 0.0094 | -109.1675
-10 | -1.0752 | 0.00985 | 0.0098 | -109.1574
-9.5 | -1.022 | 0.00943 | 0.0101 | -108.3775
-9 | -0.9682 | 0.00906 | 0.0103 | -106.8653
-8.5 | -0.9138 | 0.00873 | 0.0104 | -104.6735
-8 | -0.859 | 0.00844 | 0.0105 | -101.7773
-7.5 | -0.8048 | 0.00803 | 0.0107 | -100.2242
-7 | -0.75 | 0.00767 | 0.0108 | -97.7836
-6.5 | -0.6948 | 0.00735 | 0.0108 | -94.5306
-6 | -0.6391 | 0.00708 | 0.0107 | -90.2684
-5.5 | -0.5829 | 0.00685 | 0.0105 | -85.0949
-5 | -0.5264 | 0.00665 | 0.0103 | -79.1579
-4.5 | -0.4701 | 0.00642 | 0.0101 | -73.2243
-4 | -0.4134 | 0.00621 | 0.0099 | -66.57
-3.5 | -0.3564 | 0.00606 | 0.0095 | -58.8119
-3 | -0.2995 | 0.0059 | 0.0092 | -50.7627
-2.5 | -0.2423 | 0.00575 | 0.0089 | -42.1391
-2 | -0.185 | 0.00562 | 0.0085 | -32.9181
-1.5 | -0.1276 | 0.0055 | 0.0081 | -23.2
-1 | -0.0702 | 0.00538 | 0.0076 | -13.0483
-0.5 | -0.0131 | 0.00522 | 0.0072 | -2.5096
0 | 0.0423 | 0.00481 | 0.0071 | 8.7942
0.5 | 0.0965 | 0.00431 | 0.0071 | 22.3898
1 | 0.1495 | 0.00383 | 0.0073 | 39.0339
1.5 | 0.2054 | 0.00387 | 0.007 | 53.0749
2 | 0.2619 | 0.00415 | 0.0065 | 63.1084
2.5 | 0.3188 | 0.00444 | 0.006 | 71.8018
3 | 0.3758 | 0.00466 | 0.0054 | 80.6438
3.5 | 0.4318 | 0.00504 | 0.005 | 85.6746
4 | 0.4875 | 0.00542 | 0.0046 | 89.9446
4.5 | 0.5431 | 0.00577 | 0.0042 | 94.1248
5 | 0.5977 | 0.00606 | 0.004 | 98.6304
5.5 | 0.6498 | 0.00604 | 0.0044 | 107.5828
6 | 0.7042 | 0.0063 | 0.0043 | 111.7778
6.5 | 0.7589 | 0.00658 | 0.0041 | 115.3343
7 | 0.8133 | 0.00689 | 0.004 | 118.0406
7.5 | 0.8665 | 0.00716 | 0.0041 | 121.0196
8 | 0.9242 | 0.00752 | 0.0031 | 122.8989
8.5 | 0.98 | 0.00793 | 0.0025 | 123.5813
9 | 1.0389 | 0.00839 | 0.0011 | 123.826
9.5 | 1.0993 | 0.00883 | -0.0007 | 124.496
10 | 1.1582 | 0.00935 | -0.0023 | 123.8717
10.5 | 1.2172 | 0.00982 | -0.0039 | 123.9511
11 | 1.2745 | 0.0104 | -0.0053 | 122.5481
11.5 | 1.3306 | 0.01103 | -0.0065 | 120.6346
12 | 1.3797 | 0.01157 | -0.0061 | 119.2481
12.5 | 1.4213 | 0.01215 | -0.0042 | 116.9794
13 | 1.4603 | 0.01284 | -0.002 | 113.7305
13.5 | 1.4975 | 0.01362 | 0.0004 | 109.9486
14 | 1.5366 | 0.01439 | 0.0023 | 106.7825
14.5 | 1.5753 | 0.01521 | 0.0039 | 103.57
15 | 1.6048 | 0.0162 | 0.0069 | 99.0617
15.5 | 1.6319 | 0.01757 | 0.0093 | 92.8799
16 | 1.6578 | 0.01936 | 0.011 | 85.6302
16.5 | 1.6817 | 0.02148 | 0.0123 | 78.2914
17 | 1.7037 | 0.02385 | 0.0135 | 71.434
17.5 | 1.725 | 0.02633 | 0.0145 | 65.5146
18 | 1.7429 | 0.02914 | 0.0154 | 59.8113
18.5 | 1.7563 | 0.03237 | 0.0162 | 54.257
19 | 1.7649 | 0.03612 | 0.0169 | 48.8621
19.5 | 1.7691 | 0.04047 | 0.0173 | 43.7139
20 | 1.7699 | 0.04547 | 0.0172 | 38.9246

## 107. Re 10M Mach 0.10 (1)
BIGFOIL.COM POLAR EXPORT
rc12n1
RC-12(N)1 |  |  |  | Cl Max: | 1.189 | at alpha= | 12.5 | deg
JavaFoil+Calcfoil stall+Eppler ext transition |  |  |  | L/D Max: | 92.298 | at alpha= | 10 | deg
Re: | 10000000 |  |  | Cd Min: | 0.00355 | at alpha= | -0.5 | deg
Mach: | 0.1 |  |  | Cl=0 at alpha= | -0.15833 | deg
|  |  |  | @ Cl=0.1, Cd= | 0.0036205
|  |  |  | @ Cl=0.4, Cd= | 0.0062467
|  |  |  | @ Cl=0.6, Cd= | 0.0077427
alpha (deg) | Cl | Cd | Cm | Cl/Cd
-15.5 | -0.565 | 0.11083 | 0.016 | -5.099
-15 | -0.591 | 0.10364 | 0.016 | -5.706
-14.5 | -0.617 | 0.09665 | 0.016 | -6.385
-14 | -0.643 | 0.08934 | 0.017 | -7.194
-13.5 | -0.667 | 0.08242 | 0.017 | -8.097
-13 | -0.692 | 0.07485 | 0.018 | -9.244
-12.5 | -0.719 | 0.0649 | 0.019 | -11.075
-12 | -0.861 | 0.01528 | 0.026 | -56.347
-11.5 | -0.894 | 0.01321 | 0.026 | -67.664
-11 | -0.903 | 0.01251 | 0.026 | -72.129
-10.5 | -0.905 | 0.01189 | 0.025 | -76.093
-10 | -0.893 | 0.01143 | 0.025 | -78.159
-9.5 | -0.877 | 0.01105 | 0.024 | -79.425
-9 | -0.857 | 0.01061 | 0.024 | -80.76
-8.5 | -0.832 | 0.0102 | 0.023 | -81.612
-8 | -0.803 | 0.00985 | 0.023 | -81.581
-7.5 | -0.77 | 0.00951 | 0.022 | -80.987
-7 | -0.734 | 0.00923 | 0.021 | -79.475
-6.5 | -0.693 | 0.00889 | 0.021 | -77.973
-6 | -0.65 | 0.00851 | 0.02 | -76.328
-5.5 | -0.603 | 0.00825 | 0.019 | -73.123
-5 | -0.554 | 0.00801 | 0.019 | -69.159
-4.5 | -0.502 | 0.00775 | 0.018 | -64.745
-4 | -0.448 | 0.00433 | 0.017 | -103.464
-3.5 | -0.393 | 0.00431 | 0.017 | -91.233
-3 | -0.336 | 0.00423 | 0.016 | -79.46
-2.5 | -0.279 | 0.00421 | 0.015 | -66.177
-2 | -0.22 | 0.00415 | 0.014 | -53.09
-1.5 | -0.161 | 0.0041 | 0.014 | -39.281
-1 | -0.101 | 0.00405 | 0.013 | -25.003
-0.5 | -0.041 | 0.00355 | 0.012 | -11.655
0 | 0.019 | 0.00358 | 0.011 | 5.243
0.5 | 0.079 | 0.00361 | 0.011 | 21.939
1 | 0.139 | 0.00364 | 0.01 | 38.277
1.5 | 0.2 | 0.00556 | 0.009 | 35.945
2 | 0.26 | 0.00573 | 0.008 | 45.346
2.5 | 0.32 | 0.00593 | 0.007 | 53.96
3 | 0.38 | 0.00614 | 0.007 | 61.908
3.5 | 0.44 | 0.00646 | 0.006 | 68.157
4 | 0.5 | 0.0068 | 0.005 | 73.522
4.5 | 0.559 | 0.00743 | 0.004 | 75.177
5 | 0.618 | 0.00788 | 0.003 | 78.321
5.5 | 0.676 | 0.00835 | 0.002 | 80.889
6 | 0.732 | 0.00846 | 0.002 | 86.583
6.5 | 0.787 | 0.00895 | 0.001 | 87.962
7 | 0.841 | 0.00925 | 0 | 90.887
7.5 | 0.893 | 0.00985 | -0.001 | 90.578
8 | 0.942 | 0.01024 | -0.002 | 91.954
8.5 | 0.989 | 0.01079 | -0.003 | 91.63
9 | 1.032 | 0.01126 | -0.004 | 91.635
9.5 | 1.073 | 0.01178 | -0.004 | 91.083
10 | 1.109 | 0.01202 | -0.005 | 92.298
10.5 | 1.142 | 0.01255 | -0.006 | 91.025
11 | 1.157 | 0.01341 | -0.007 | 86.249
11.5 | 1.174 | 0.01431 | -0.008 | 82.082
12 | 1.187 | 0.01532 | -0.009 | 77.53
12.5 | 1.189 | 0.01657 | -0.01 | 71.766
13 | 1.181 | 0.01812 | -0.01 | 65.162
13.5 | 1.166 | 0.0199 | -0.011 | 58.606
14 | 1.147 | 0.02201 | -0.012 | 52.094
14.5 | 1.121 | 0.02443 | -0.013 | 45.911
15 | 1.092 | 0.02731 | -0.013 | 39.984
15.5 | 1.058 | 0.03065 | -0.014 | 34.512
16 | 1.015 | 0.03673 | -0.015 | 27.625
16.5 | 0.961 | 0.04797 | -0.015 | 20.032
17 | 0.881 | 0.07907 | -0.014 | 11.141
17.5 | 0.818 | 0.10573 | -0.013 | 7.739

## 108. Re 10M Mach 0.10 (2)
BIGFOIL.COM POLAR EXPORT
rc12n1
RC-12(N)1 |  |  |  | Cl Max: | 1.7514 | at alpha= | 19 | deg
XFOIL ncrit=9 |  |  |  | L/D Max: | 123.987 | at alpha= | 9.5 | deg
Re: | 10000000 |  |  | Cd Min: | 0.05097 | at alpha= | 20 | deg
Mach: | 0.1 |  |  | Cl=0 at alpha= | -0.3842 | deg
|  |  |  | @ Cl=0.1, Cd= | 0.0042851
|  |  |  | @ Cl=0.4, Cd= | 0.0048171
|  |  |  | @ Cl=0.6, Cd= | 0.0060813
alpha (deg) | Cl | Cd | Cm | Cl/Cd
-20 | -1.7078 | 0.04742 | -0.0312 | -36.0143
-19.5 | -1.7212 | 0.04043 | -0.0327 | -42.5723
-19 | -1.7268 | 0.03495 | -0.0325 | -49.4077
-18.5 | -1.7256 | 0.03084 | -0.0305 | -55.9533
-18 | -1.719 | 0.0277 | -0.0271 | -62.0578
-17.5 | -1.7128 | 0.02489 | -0.0225 | -68.8148
-17 | -1.7023 | 0.02264 | -0.017 | -75.1899
-16.5 | -1.6837 | 0.02093 | -0.0117 | -80.4443
-16 | -1.6521 | 0.01936 | -0.0083 | -85.3357
-15.5 | -1.6152 | 0.018 | -0.0056 | -89.7333
-15 | -1.5772 | 0.01715 | -0.0027 | -91.965
-14.5 | -1.5333 | 0.01622 | -0.0008 | -94.5314
-14 | -1.4872 | 0.01537 | 0.0008 | -96.7599
-13.5 | -1.4396 | 0.0146 | 0.0022 | -98.6027
-13 | -1.3906 | 0.0139 | 0.0034 | -100.0432
-12.5 | -1.3403 | 0.01328 | 0.0044 | -100.9262
-12 | -1.2894 | 0.01268 | 0.0053 | -101.6877
-11.5 | -1.2394 | 0.0119 | 0.0063 | -104.1513
-11 | -1.1887 | 0.01116 | 0.0073 | -106.5143
-10.5 | -1.1367 | 0.01055 | 0.0081 | -107.7441
-10 | -1.0838 | 0.01002 | 0.0087 | -108.1637
-9.5 | -1.03 | 0.00957 | 0.0091 | -107.628
-9 | -0.9756 | 0.00916 | 0.0095 | -106.5066
-8.5 | -0.9207 | 0.00882 | 0.0097 | -104.3878
-8 | -0.8653 | 0.0085 | 0.0099 | -101.8
-7.5 | -0.8102 | 0.00812 | 0.0101 | -99.7783
-7 | -0.7551 | 0.00773 | 0.0103 | -97.6843
-6.5 | -0.6994 | 0.0074 | 0.0104 | -94.5135
-6 | -0.6432 | 0.00712 | 0.0104 | -90.3371
-5.5 | -0.5866 | 0.00688 | 0.0103 | -85.2616
-5 | -0.5297 | 0.00667 | 0.0101 | -79.4153
-4.5 | -0.4729 | 0.00644 | 0.01 | -73.4317
-4 | -0.4158 | 0.00622 | 0.0098 | -66.8489
-3.5 | -0.3584 | 0.00607 | 0.0095 | -59.0445
-3 | -0.3011 | 0.0059 | 0.0092 | -51.0339
-2.5 | -0.2435 | 0.00576 | 0.0088 | -42.2743
-2 | -0.1858 | 0.00563 | 0.0084 | -33.0018
-1.5 | -0.1281 | 0.00551 | 0.008 | -23.2486
-1 | -0.0704 | 0.00539 | 0.0076 | -13.0612
-0.5 | -0.0129 | 0.00523 | 0.0072 | -2.4665
0 | 0.0428 | 0.00481 | 0.0071 | 8.8981
0.5 | 0.0973 | 0.00431 | 0.0071 | 22.5754
1 | 0.1505 | 0.00382 | 0.0073 | 39.3979
1.5 | 0.2068 | 0.00387 | 0.007 | 53.4367
2 | 0.2636 | 0.00415 | 0.0065 | 63.5181
2.5 | 0.3209 | 0.00444 | 0.006 | 72.2748
3 | 0.3782 | 0.00467 | 0.0054 | 80.985
3.5 | 0.4345 | 0.00505 | 0.005 | 86.0396
4 | 0.4906 | 0.00544 | 0.0046 | 90.1838
4.5 | 0.5466 | 0.00579 | 0.0043 | 94.4041
5 | 0.6016 | 0.00609 | 0.0041 | 98.7849
5.5 | 0.6539 | 0.00607 | 0.0045 | 107.7265
6 | 0.7087 | 0.00633 | 0.0045 | 111.9589
6.5 | 0.7638 | 0.00662 | 0.0043 | 115.3776
7 | 0.8187 | 0.00692 | 0.0042 | 118.3092
7.5 | 0.8722 | 0.00721 | 0.0044 | 120.9709
8 | 0.9304 | 0.00758 | 0.0034 | 122.7441
8.5 | 0.9868 | 0.00799 | 0.0028 | 123.5044
9 | 1.0464 | 0.00845 | 0.0014 | 123.8343
9.5 | 1.1072 | 0.00893 | -0.0003 | 123.9866
10 | 1.1669 | 0.00944 | -0.0018 | 123.6123
10.5 | 1.2264 | 0.00994 | -0.0033 | 123.3803
11 | 1.2841 | 0.01057 | -0.0046 | 121.4853
11.5 | 1.3411 | 0.01118 | -0.0057 | 119.9553
12 | 1.3888 | 0.01175 | -0.0048 | 118.1957
12.5 | 1.4301 | 0.01239 | -0.0026 | 115.4237
13 | 1.4681 | 0.01314 | 0 | 111.7275
13.5 | 1.5057 | 0.01395 | 0.0025 | 107.9355
14 | 1.5456 | 0.01473 | 0.0044 | 104.9287
14.5 | 1.5807 | 0.01566 | 0.0069 | 100.9387
15 | 1.6076 | 0.0169 | 0.01 | 95.1243
15.5 | 1.6339 | 0.01861 | 0.0122 | 87.7969
16 | 1.659 | 0.02068 | 0.0137 | 80.2224
16.5 | 1.6829 | 0.02297 | 0.015 | 73.2651
17 | 1.7056 | 0.02544 | 0.0161 | 67.044
17.5 | 1.7244 | 0.02826 | 0.0171 | 61.0191
18 | 1.7385 | 0.03151 | 0.0182 | 55.173
18.5 | 1.7475 | 0.03532 | 0.019 | 49.4762
19 | 1.7514 | 0.03975 | 0.0196 | 44.0604
19.5 | 1.7508 | 0.04495 | 0.0196 | 38.9499
20 | 1.7462 | 0.05097 | 0.019 | 34.2594

## 109. Re 10M Mach 0.25 (1)
BIGFOIL.COM POLAR EXPORT
rc12n1
RC-12(N)1 |  |  |  | Cl Max: | 1.135 | at alpha= | 11.5 | deg
JavaFoil+Calcfoil stall+Eppler ext transition |  |  |  | L/D Max: | 90.746 | at alpha= | 7 | deg
Re: | 10000000 |  |  | Cd Min: | 0.00342 | at alpha= | -0.5 | deg
Mach: | 0.25 |  |  | Cl=0 at alpha= | -0.15323 | deg
|  |  |  | @ Cl=0.1, Cd= | 0.0034953
|  |  |  | @ Cl=0.4, Cd= | 0.0062031
|  |  |  | @ Cl=0.6, Cd= | 0.12951
alpha (deg) | Cl | Cd | Cm | Cl/Cd
-14.5 | -0.238 | 0.11501 | 0.014 | -2.065
-14 | -0.312 | 0.10634 | 0.014 | -2.934
-13.5 | -0.377 | 0.09987 | 0.014 | -3.777
-13 | -0.437 | 0.09118 | 0.014 | -4.795
-12.5 | -0.493 | 0.08225 | 0.015 | -5.998
-12 | -0.544 | 0.07557 | 0.015 | -7.197
-11.5 | -0.588 | 0.07007 | 0.015 | -8.396
-11 | -0.627 | 0.06428 | 0.016 | -9.756
-10.5 | -0.752 | 0.01926 | 0.024 | -39.044
-10 | -0.811 | 0.01226 | 0.026 | -66.138
-9.5 | -0.815 | 0.01158 | 0.025 | -70.391
-9 | -0.812 | 0.01108 | 0.024 | -73.299
-8.5 | -0.801 | 0.01062 | 0.024 | -75.467
-8 | -0.784 | 0.01019 | 0.023 | -76.925
-7.5 | -0.76 | 0.00983 | 0.022 | -77.354
-7 | -0.731 | 0.00946 | 0.022 | -77.251
-6.5 | -0.696 | 0.00909 | 0.021 | -76.497
-6 | -0.656 | 0.00869 | 0.021 | -75.456
-5.5 | -0.611 | 0.00833 | 0.02 | -73.385
-5 | -0.563 | 0.00805 | 0.019 | -69.995
-4.5 | -0.512 | 0.00786 | 0.018 | -65.143
-4 | -0.459 | 0.0076 | 0.018 | -60.333
-3.5 | -0.403 | 0.00734 | 0.017 | -54.878
-3 | -0.345 | 0.00728 | 0.016 | -47.405
-2.5 | -0.286 | 0.00693 | 0.016 | -41.251
-2 | -0.226 | 0.00403 | 0.015 | -56.088
-1.5 | -0.165 | 0.00398 | 0.014 | -41.498
-1 | -0.104 | 0.00397 | 0.013 | -26.228
-0.5 | -0.043 | 0.00342 | 0.013 | -12.422
0 | 0.019 | 0.00344 | 0.012 | 5.603
0.5 | 0.081 | 0.00348 | 0.011 | 23.337
1 | 0.143 | 0.00353 | 0.01 | 40.625
1.5 | 0.205 | 0.00554 | 0.009 | 37.059
2 | 0.267 | 0.00572 | 0.008 | 46.691
2.5 | 0.329 | 0.00593 | 0.008 | 55.465
3 | 0.391 | 0.00615 | 0.007 | 63.509
3.5 | 0.452 | 0.00651 | 0.006 | 69.503
4 | 0.513 | 0.00683 | 0.005 | 75.13
4.5 | 0.574 | 0.00752 | 0.004 | 76.311
5 | 0.634 | 0.00796 | 0.003 | 79.699
5.5 | 0.694 | 0.00846 | 0.003 | 82.024
6 | 0.751 | 0.00867 | 0.002 | 86.686
6.5 | 0.807 | 0.00909 | 0.001 | 88.795
7 | 0.861 | 0.00949 | 0 | 90.746
7.5 | 0.912 | 0.01011 | -0.001 | 90.263
8 | 0.961 | 0.01064 | -0.002 | 90.276
8.5 | 1.005 | 0.01122 | -0.003 | 89.622
9 | 1.046 | 0.01177 | -0.004 | 88.895
9.5 | 1.082 | 0.01233 | -0.005 | 87.718
10 | 1.113 | 0.01267 | -0.006 | 87.84
10.5 | 1.12 | 0.01386 | -0.006 | 80.788
11 | 1.131 | 0.01474 | -0.007 | 76.736
11.5 | 1.135 | 0.016 | -0.008 | 70.939
12 | 1.131 | 0.0176 | -0.009 | 64.267
12.5 | 1.11 | 0.01951 | -0.01 | 56.928
13 | 1.074 | 0.02187 | -0.01 | 49.12
13.5 | 1.028 | 0.02465 | -0.011 | 41.715
14 | 0.971 | 0.02858 | -0.012 | 33.963
14.5 | 0.901 | 0.03498 | -0.013 | 25.742
15 | 0.759 | 0.08409 | -0.011 | 9.023
15.5 | 0.674 | 0.10912 | -0.009 | 6.173
16 | 0.602 | 0.11941 | -0.009 | 5.041
16.5 | 0.526 | 0.12951 | -0.01 | 4.065

## 110. Re 10M Mach 0.25 (2)
BIGFOIL.COM POLAR EXPORT
rc12n1
RC-12(N)1 |  |  |  | Cl Max: | 1.6721 | at alpha= | 17 | deg
XFOIL ncrit=9 |  |  |  | L/D Max: | 122.765 | at alpha= | 9 | deg
Re: | 10000000 |  |  | Cd Min: | 0.25486 | at alpha= | -20 | deg
Mach: | 0.25 |  |  | Cl=0 at alpha= | -0.39739 | deg
|  |  |  | @ Cl=0.1, Cd= | 0.0043043
|  |  |  | @ Cl=0.4, Cd= | 0.0047748
|  |  |  | @ Cl=0.6, Cd= | 0.006102
alpha (deg) | Cl | Cd | Cm | Cl/Cd
-20 | -0.8418 | 0.25486 | 0.09 | -3.303
-19.5 | -0.8246 | 0.24764 | 0.0854 | -3.3298
-19 | -0.8143 | 0.23508 | 0.0793 | -3.4639
-18 | -0.7848 | 0.21908 | 0.0698 | -3.5823
-17.5 | -0.7693 | 0.21189 | 0.0655 | -3.6307
-17 | -0.7623 | 0.20089 | 0.0599 | -3.7946
-16 | -1.1906 | 0.07979 | -0.016 | -14.9217
-15.5 | -1.2479 | 0.06226 | -0.0295 | -20.0434
-15 | -1.3041 | 0.04938 | -0.0367 | -26.4095
-14.5 | -1.3649 | 0.03868 | -0.0377 | -35.287
-14 | -1.4184 | 0.03097 | -0.0305 | -45.7992
-13.5 | -1.4341 | 0.02566 | -0.0223 | -55.8885
-13 | -1.4147 | 0.0218 | -0.017 | -64.8945
-12.5 | -1.3819 | 0.01877 | -0.0125 | -73.6228
-12 | -1.3388 | 0.0166 | -0.0089 | -80.6506
-11.5 | -1.2898 | 0.01499 | -0.0059 | -86.044
-11 | -1.2373 | 0.01373 | -0.0034 | -90.1165
-10.5 | -1.1825 | 0.01275 | -0.0014 | -92.7451
-10 | -1.1299 | 0.01147 | 0.0009 | -98.5092
-9.5 | -1.0739 | 0.01066 | 0.0026 | -100.7411
-9 | -1.0165 | 0.01001 | 0.004 | -101.5485
-8.5 | -0.9586 | 0.00948 | 0.0051 | -101.1181
-8 | -0.9002 | 0.00899 | 0.0061 | -100.1335
-7.5 | -0.8416 | 0.00857 | 0.0069 | -98.203
-7 | -0.7827 | 0.00819 | 0.0075 | -95.5678
-6.5 | -0.7251 | 0.00769 | 0.0082 | -94.2913
-6 | -0.6663 | 0.00733 | 0.0087 | -90.9004
-5.5 | -0.6072 | 0.00704 | 0.009 | -86.25
-5 | -0.5478 | 0.00678 | 0.0091 | -80.7965
-4.5 | -0.4883 | 0.00657 | 0.0091 | -74.3227
-4 | -0.4291 | 0.00631 | 0.0092 | -68.0032
-3.5 | -0.3695 | 0.00612 | 0.009 | -60.3758
-3 | -0.3099 | 0.00596 | 0.0088 | -51.9966
-2.5 | -0.2502 | 0.00581 | 0.0086 | -43.0637
-2 | -0.1905 | 0.00567 | 0.0083 | -33.5979
-1.5 | -0.1308 | 0.00554 | 0.0079 | -23.6101
-1 | -0.0712 | 0.00541 | 0.0075 | -13.1608
-0.5 | -0.0118 | 0.00526 | 0.0071 | -2.2433
0 | 0.0457 | 0.00486 | 0.007 | 9.4033
0.5 | 0.1014 | 0.00429 | 0.0071 | 23.6364
1 | 0.1562 | 0.00379 | 0.0074 | 41.2137
1.5 | 0.2146 | 0.00388 | 0.007 | 55.3093
2.5 | 0.3324 | 0.00447 | 0.006 | 74.3624
3 | 0.3916 | 0.00472 | 0.0055 | 82.9661
3.5 | 0.4499 | 0.0051 | 0.0051 | 88.2157
4.5 | 0.5655 | 0.00591 | 0.0045 | 95.6853
5 | 0.623 | 0.00623 | 0.0044 | 100
5.5 | 0.6771 | 0.00625 | 0.005 | 108.336
6 | 0.7339 | 0.00648 | 0.0052 | 113.2562
6.5 | 0.7912 | 0.00679 | 0.0052 | 116.5243
7 | 0.8485 | 0.00711 | 0.0053 | 119.339
7.5 | 0.9044 | 0.00744 | 0.0058 | 121.5591
8 | 0.9651 | 0.00788 | 0.0052 | 122.4746
8.5 | 1.0241 | 0.00838 | 0.005 | 122.2076
9 | 1.0877 | 0.00886 | 0.0038 | 122.7652
9.5 | 1.1518 | 0.00944 | 0.0024 | 122.0127
10 | 1.2152 | 0.01001 | 0.0013 | 121.3986
10.5 | 1.2773 | 0.01073 | 0.0005 | 119.0401
11 | 1.3388 | 0.01142 | -0.0002 | 117.2329
11.5 | 1.3936 | 0.01217 | 0.0006 | 114.5111
12 | 1.4338 | 0.01301 | 0.0042 | 110.2075
12.5 | 1.4714 | 0.0139 | 0.0081 | 105.8561
13 | 1.5099 | 0.01485 | 0.0117 | 101.6768
13.5 | 1.5392 | 0.01607 | 0.0162 | 95.781
14 | 1.5681 | 0.01787 | 0.0193 | 87.7504
14.5 | 1.5939 | 0.0203 | 0.0217 | 78.5172
15 | 1.6215 | 0.0228 | 0.0235 | 71.1184
15.5 | 1.6435 | 0.02582 | 0.0254 | 63.6522
16 | 1.66 | 0.02934 | 0.0271 | 56.5781
16.5 | 1.6696 | 0.03352 | 0.0287 | 49.8091
17 | 1.6721 | 0.03849 | 0.0298 | 43.4425
17.5 | 1.6687 | 0.04436 | 0.0302 | 37.6172
18 | 1.6585 | 0.05148 | 0.0295 | 32.2164
18.5 | 1.6399 | 0.05993 | 0.0278 | 27.3636
19 | 1.6121 | 0.06994 | 0.0247 | 23.0498
19.5 | 1.5753 | 0.08171 | 0.0201 | 19.2792
20 | 1.5302 | 0.09516 | 0.0141 | 16.0803

## 111. Re 10M Mach 0.50 (1)
BIGFOIL.COM POLAR EXPORT
rc12n1
RC-12(N)1 |  |  |  | Cl Max: | 1.128 | at alpha= | 20 | deg
JavaFoil+Calcfoil stall+Eppler ext transition |  |  |  | L/D Max: | 86.108 | at alpha= | 6.5 | deg
Re: | 10000000 |  |  | Cd Min: | 0.00592 | at alpha= | -0.5 | deg
Mach: | 0.5 |  |  | Cl=0 at alpha= | -0.15714 | deg
|  |  |  | @ Cl=0.1, Cd= | 0.0061383
|  |  |  | @ Cl=0.4, Cd= | 0.0062571
|  |  |  | @ Cl=0.6, Cd= | 0.0089522
alpha (deg) | Cl | Cd | Cm | Cl/Cd
-20 | -1.083 | 0.15013 | 0.023 | -7.213
-19.5 | -1.056 | 0.14656 | 0.023 | -7.202
-19 | -1.029 | 0.14089 | 0.023 | -7.307
-18.5 | -1.007 | 0.14352 | 0.023 | -7.016
-18 | -0.982 | 0.13477 | 0.023 | -7.284
-17.5 | -0.955 | 0.12884 | 0.023 | -7.41
-17 | -0.926 | 0.12453 | 0.022 | -7.44
-16.5 | -0.898 | 0.12078 | 0.021 | -7.438
-16 | -0.87 | 0.1172 | 0.021 | -7.427
-15.5 | -0.842 | 0.11314 | 0.02 | -7.445
-15 | -0.814 | 0.10975 | 0.019 | -7.42
-14.5 | -0.788 | 0.10576 | 0.019 | -7.446
-14 | -0.761 | 0.10213 | 0.018 | -7.448
-13.5 | -0.734 | 0.09826 | 0.018 | -7.467
-13 | -0.707 | 0.09256 | 0.018 | -7.637
-12.5 | -0.68 | 0.08832 | 0.017 | -7.702
-12 | -0.653 | 0.08152 | 0.017 | -8.015
-11.5 | -0.627 | 0.07422 | 0.017 | -8.448
-11 | -0.602 | 0.06707 | 0.018 | -8.982
-10.5 | -0.581 | 0.05866 | 0.019 | -9.902
-10 | -0.664 | 0.01398 | 0.028 | -47.475
-9.5 | -0.515 | 0.07191 | 0.014 | -7.157
-9 | -0.487 | 0.06217 | 0.013 | -7.839
-8.5 | -0.461 | 0.05626 | 0.014 | -8.194
-8 | -0.435 | 0.05083 | 0.014 | -8.557
-7.5 | -0.41 | 0.04523 | 0.015 | -9.069
-7 | -0.468 | 0.01071 | 0.024 | -43.641
-6.5 | -0.352 | 0.0431 | 0.012 | -8.158
-6 | -0.4 | 0.00978 | 0.023 | -40.866
-5.5 | -0.497 | 0.00912 | 0.022 | -54.557
-5 | -0.554 | 0.00876 | 0.021 | -63.217
-4.5 | -0.534 | 0.00835 | 0.021 | -63.919
-4 | -0.492 | 0.00801 | 0.02 | -61.432
-3.5 | -0.439 | 0.00766 | 0.019 | -57.306
-3 | -0.38 | 0.00745 | 0.018 | -51.017
-2.5 | -0.317 | 0.00865 | 0.017 | -36.653
-2 | -0.251 | 0.00705 | 0.017 | -35.65
-1.5 | -0.184 | 0.00782 | 0.016 | -23.574
-1 | -0.116 | 0.00796 | 0.015 | -14.597
-0.5 | -0.048 | 0.00592 | 0.014 | -8.026
0 | 0.022 | 0.00607 | 0.013 | 3.556
0.5 | 0.091 | 0.00612 | 0.012 | 14.835
1 | 0.16 | 0.00626 | 0.011 | 25.583
1.5 | 0.229 | 0.00636 | 0.01 | 36.068
2 | 0.299 | 0.00704 | 0.009 | 42.401
2.5 | 0.368 | 0.00613 | 0.009 | 59.935
3 | 0.436 | 0.0064 | 0.008 | 68.221
3.5 | 0.505 | 0.00804 | 0.007 | 62.815
4 | 0.573 | 0.00865 | 0.006 | 66.247
4.5 | 0.64 | 0.0094 | 0.005 | 68.081
5 | 0.706 | 0.00992 | 0.004 | 71.194
5.5 | 0.771 | 0.01038 | 0.003 | 74.262
6 | 0.831 | 0.011 | 0.002 | 75.589
6.5 | 0.887 | 0.0103 | 0.001 | 86.108
7 | 0.936 | 0.01095 | 0 | 85.458
7.5 | 0.973 | 0.01185 | -0.001 | 82.096
8 | 0.974 | 0.01329 | -0.002 | 73.306
8.5 | 0.946 | 0.01473 | -0.003 | 64.222
9 | 0.607 | 0.01675 | -0.004 | 36.235
9.5 | 0.631 | 0.02062 | -0.005 | 30.592
10 | 0.561 | 0.07193 | -0.003 | 7.805
10.5 | 0.589 | 0.07258 | -0.004 | 8.109
11 | 0.617 | 0.07772 | -0.004 | 7.932
11.5 | 0.646 | 0.08075 | -0.005 | 8.003
12 | 0.676 | 0.08449 | -0.006 | 8
12.5 | 0.702 | 0.09251 | -0.006 | 7.587
13 | 0.726 | 0.09535 | -0.007 | 7.618
13.5 | 0.755 | 0.0978 | -0.008 | 7.722
14 | 0.785 | 0.10068 | -0.009 | 7.797
14.5 | 0.816 | 0.10283 | -0.01 | 7.937
15 | 0.848 | 0.10449 | -0.011 | 8.117
15.5 | 0.878 | 0.10867 | -0.012 | 8.076
16 | 0.902 | 0.11907 | -0.012 | 7.572
16.5 | 0.923 | 0.13333 | -0.012 | 6.925
17 | 0.949 | 0.1252 | -0.013 | 7.58
17.5 | 0.98 | 0.12703 | -0.014 | 7.716
18 | 1.015 | 0.12613 | -0.015 | 8.047
18.5 | 1.052 | 0.12301 | -0.017 | 8.556
19 | 1.085 | 0.12461 | -0.018 | 8.703
19.5 | 1.11 | 0.13241 | -0.019 | 8.382
20 | 1.128 | 0.14715 | -0.019 | 7.669

## 112. Re 10M Mach 0.50 (2)
BIGFOIL.COM POLAR EXPORT
rc12n1
RC-12(N)1 |  |  |  | Cl Max: | 1.2852 | at alpha= | 9.5 | deg
XFOIL ncrit=9 |  |  |  | L/D Max: | 119.431 | at alpha= | 7.5 | deg
Re: | 10000000 |  |  | Cd Min: | 0.24033 | at alpha= | -17.5 | deg
Mach: | 0.5 |  |  | Cl=0 at alpha= | -0.45586 | deg
|  |  |  | @ Cl=0.1, Cd= | 0.0043459
|  |  |  | @ Cl=0.4, Cd= | 0.0046796
|  |  |  | @ Cl=0.6, Cd= | 0.0061017
alpha (deg) | Cl | Cd | Cm | Cl/Cd
-17.5 | -0.8048 | 0.24033 | 0.0806 | -3.3487
-17 | -0.7844 | 0.23091 | 0.0752 | -3.397
-16.5 | -0.7648 | 0.22146 | 0.0699 | -3.4534
-16 | -0.7457 | 0.21232 | 0.0648 | -3.5122
-15.5 | -0.7274 | 0.20339 | 0.0599 | -3.5764
-15 | -0.7076 | 0.1954 | 0.0553 | -3.6213
-14.5 | -0.6896 | 0.18678 | 0.0507 | -3.692
-14 | -0.6748 | 0.17722 | 0.0459 | -3.8077
-13.5 | -0.6634 | 0.16721 | 0.041 | -3.9675
-13 | -0.6506 | 0.15814 | 0.0366 | -4.1141
-12.5 | -0.6406 | 0.14874 | 0.032 | -4.3068
-12 | -0.6292 | 0.14029 | 0.028 | -4.485
-11.5 | -0.6227 | 0.1308 | 0.0236 | -4.7607
-11 | -0.6221 | 0.1205 | 0.0188 | -5.1627
-10.5 | -0.6253 | 0.10984 | 0.0137 | -5.6928
-10 | -0.6294 | 0.09936 | 0.0083 | -6.3345
-9.5 | -0.6368 | 0.0885 | 0.0022 | -7.1955
-9 | -0.6536 | 0.0754 | -0.0069 | -8.6684
-8.5 | -0.6704 | 0.06051 | -0.0225 | -11.0792
-8 | -0.7013 | 0.05087 | -0.028 | -13.7861
-7.5 | -0.7258 | 0.04344 | -0.0249 | -16.7081
-7 | -0.7288 | 0.03558 | -0.0214 | -20.4834
-6.5 | -0.7245 | 0.02691 | -0.0163 | -26.9231
-6 | -0.7194 | 0.01641 | -0.0091 | -43.8391
-5.5 | -0.6867 | 0.00967 | -0.0029 | -71.0134
-5 | -0.6255 | 0.00803 | 0.001 | -77.8954
-4.5 | -0.5577 | 0.00727 | 0.0034 | -76.7125
-4 | -0.4881 | 0.00682 | 0.005 | -71.5689
-3.5 | -0.4187 | 0.00646 | 0.0061 | -64.8142
-3 | -0.349 | 0.00621 | 0.0067 | -56.1997
-2.5 | -0.2797 | 0.006 | 0.007 | -46.6167
-2 | -0.2108 | 0.00584 | 0.0071 | -36.0959
-1.5 | -0.1422 | 0.00568 | 0.007 | -25.0352
-1 | -0.0738 | 0.00553 | 0.0068 | -13.3454
-0.5 | -0.0058 | 0.00538 | 0.0065 | -1.0781
0 | 0.0599 | 0.00502 | 0.0065 | 11.9323
0.5 | 0.1182 | 0.00404 | 0.0075 | 29.2574
1 | 0.1836 | 0.00379 | 0.0075 | 48.4433
1.5 | 0.2509 | 0.00391 | 0.007 | 64.1688
2 | 0.3181 | 0.00422 | 0.0066 | 75.3791
2.5 | 0.3853 | 0.00461 | 0.0062 | 83.5792
3 | 0.4529 | 0.00493 | 0.0058 | 91.8661
3.5 | 0.5192 | 0.00543 | 0.0058 | 95.6169
4 | 0.5849 | 0.006 | 0.0059 | 97.4833
4.5 | 0.6517 | 0.00645 | 0.0062 | 101.0388
5 | 0.7186 | 0.00689 | 0.0066 | 104.2961
5.5 | 0.7862 | 0.00722 | 0.0074 | 108.892
6 | 0.848 | 0.00732 | 0.0094 | 115.847
6.5 | 0.9157 | 0.00775 | 0.0108 | 118.1548
7 | 0.983 | 0.00824 | 0.0126 | 119.2961
7.5 | 1.0498 | 0.00879 | 0.015 | 119.4312
8 | 1.1263 | 0.00948 | 0.016 | 118.808
8.5 | 1.1994 | 0.01045 | 0.0179 | 114.7751
9 | 1.2732 | 0.01209 | 0.0198 | 105.3102
9.5 | 1.2852 | 0.01544 | 0.0285 | 83.2383
10 | 1.267 | 0.02105 | 0.0355 | 60.19
10.5 | 1.2415 | 0.02812 | 0.0398 | 44.1501
11 | 1.2065 | 0.03653 | 0.0416 | 33.0276
11.5 | 1.1673 | 0.04621 | 0.0406 | 25.2608
12 | 1.1296 | 0.05726 | 0.0368 | 19.7276
12.5 | 1.0945 | 0.06937 | 0.031 | 15.7777
13 | 1.0626 | 0.08216 | 0.0242 | 12.9333
13.5 | 1.0344 | 0.09509 | 0.0173 | 10.8781
14 | 1.0094 | 0.10787 | 0.011 | 9.3576
14.5 | 0.9871 | 0.12034 | 0.0049 | 8.2026

## 113. Re 12M Mach 0.00 (1)
BIGFOIL.COM POLAR EXPORT
rc12n1
RC-12(N)1 |  |  |  | Cl Max: | 1.202 | at alpha= | 12.5 | deg
JavaFoil+Calcfoil stall+Eppler ext transition |  |  |  | L/D Max: | 95.314 | at alpha= | 10 | deg
Re: | 12000000 |  |  | Cd Min: | 0.00363 | at alpha= | -0.5 | deg
Mach: | 0 |  |  | Cl=0 at alpha= | -0.15833 | deg
|  |  |  | @ Cl=0.1, Cd= | 0.0036575
|  |  |  | @ Cl=0.4, Cd= | 0.0062273
|  |  |  | @ Cl=0.6, Cd= | 0.0076683
alpha (deg) | Cl | Cd | Cm | Cl/Cd
-16 | -0.588 | 0.11472 | 0.016 | -5.124
-15.5 | -0.611 | 0.10753 | 0.016 | -5.683
-15 | -0.634 | 0.10083 | 0.016 | -6.288
-14.5 | -0.657 | 0.0937 | 0.017 | -7.011
-14 | -0.681 | 0.08514 | 0.017 | -7.994
-13.5 | -0.706 | 0.07494 | 0.019 | -9.426
-13 | -0.745 | 0.05668 | 0.021 | -13.144
-12.5 | -0.876 | 0.01473 | 0.027 | -59.486
-12 | -0.904 | 0.01327 | 0.027 | -68.096
-11.5 | -0.913 | 0.01253 | 0.026 | -72.916
-11 | -0.918 | 0.01198 | 0.026 | -76.652
-10.5 | -0.917 | 0.01152 | 0.025 | -79.601
-10 | -0.903 | 0.01105 | 0.025 | -81.666
-9.5 | -0.884 | 0.01062 | 0.024 | -83.297
-9 | -0.862 | 0.01028 | 0.024 | -83.811
-8.5 | -0.835 | 0.00989 | 0.023 | -84.492
-8 | -0.805 | 0.00956 | 0.022 | -84.18
-7.5 | -0.771 | 0.00928 | 0.022 | -83.046
-7 | -0.733 | 0.00897 | 0.021 | -81.783
-6.5 | -0.692 | 0.0087 | 0.021 | -79.587
-6 | -0.648 | 0.00826 | 0.02 | -78.424
-5.5 | -0.601 | 0.00801 | 0.019 | -75.051
-5 | -0.552 | 0.00778 | 0.019 | -70.937
-4.5 | -0.5 | 0.00435 | 0.018 | -114.988
-4 | -0.447 | 0.00431 | 0.017 | -103.487
-3.5 | -0.391 | 0.00426 | 0.016 | -91.895
-3 | -0.335 | 0.00422 | 0.016 | -79.408
-2.5 | -0.277 | 0.00417 | 0.015 | -66.528
-2 | -0.219 | 0.00415 | 0.014 | -52.769
-1.5 | -0.16 | 0.00411 | 0.014 | -39.012
-1 | -0.101 | 0.00411 | 0.013 | -24.566
-0.5 | -0.041 | 0.00363 | 0.012 | -11.356
0 | 0.019 | 0.00363 | 0.011 | 5.153
0.5 | 0.079 | 0.00364 | 0.011 | 21.635
1 | 0.139 | 0.00369 | 0.01 | 37.633
1.5 | 0.199 | 0.00556 | 0.009 | 35.755
2 | 0.259 | 0.00574 | 0.008 | 45.037
2.5 | 0.319 | 0.00591 | 0.007 | 53.862
3 | 0.378 | 0.00611 | 0.007 | 61.869
3.5 | 0.438 | 0.00643 | 0.006 | 68.084
4 | 0.497 | 0.00688 | 0.005 | 72.319
4.5 | 0.556 | 0.00737 | 0.004 | 75.475
5 | 0.615 | 0.00777 | 0.003 | 79.045
5.5 | 0.672 | 0.00812 | 0.002 | 82.759
6 | 0.729 | 0.00832 | 0.002 | 87.583
6.5 | 0.784 | 0.00869 | 0.001 | 90.157
7 | 0.837 | 0.00907 | 0 | 92.273
7.5 | 0.889 | 0.00956 | -0.001 | 92.953
8 | 0.938 | 0.01002 | -0.002 | 93.669
8.5 | 0.985 | 0.0105 | -0.003 | 93.83
9 | 1.029 | 0.0109 | -0.004 | 94.445
9.5 | 1.07 | 0.01138 | -0.004 | 94.066
10 | 1.108 | 0.01162 | -0.005 | 95.314
10.5 | 1.142 | 0.01211 | -0.006 | 94.271
11 | 1.172 | 0.0127 | -0.007 | 92.281
11.5 | 1.182 | 0.01355 | -0.008 | 87.268
12 | 1.197 | 0.01444 | -0.009 | 82.937
12.5 | 1.202 | 0.01554 | -0.01 | 77.346
13 | 1.197 | 0.01684 | -0.01 | 71.11
13.5 | 1.186 | 0.01845 | -0.011 | 64.315
14 | 1.17 | 0.02038 | -0.012 | 57.402
14.5 | 1.15 | 0.02248 | -0.013 | 51.13
15 | 1.125 | 0.02485 | -0.014 | 45.263
15.5 | 1.096 | 0.02772 | -0.014 | 39.54
16 | 1.06 | 0.03253 | -0.015 | 32.584
16.5 | 1.018 | 0.03944 | -0.015 | 25.81
17 | 0.965 | 0.05226 | -0.016 | 18.473
17.5 | 0.897 | 0.07747 | -0.015 | 11.58

## 114. Re 12M Mach 0.00 (2)
BIGFOIL.COM POLAR EXPORT
rc12n1
RC-12(N)1 |  |  |  | Cl Max: | 1.7903 | at alpha= | 20 | deg
XFOIL ncrit=9 |  |  |  | L/D Max: | 128.2 | at alpha= | 10 | deg
Re: | 12000000 |  |  | Cd Min: | 0.04326 | at alpha= | 20 | deg
Mach: | 0 |  |  | Cl=0 at alpha= | -0.379 | deg
|  |  |  | @ Cl=0.1, Cd= | 0.0044269
|  |  |  | @ Cl=0.4, Cd= | 0.0048376
|  |  |  | @ Cl=0.6, Cd= | 0.0060225
alpha (deg) | Cl | Cd | Cm | Cl/Cd
-20 | -1.8126 | 0.03276 | -0.0288 | -55.3297
-19.5 | -1.8059 | 0.02937 | -0.0268 | -61.4879
-19 | -1.7959 | 0.02664 | -0.0238 | -67.4137
-18.5 | -1.782 | 0.02447 | -0.0202 | -72.8239
-18 | -1.7651 | 0.0227 | -0.016 | -77.7577
-17.5 | -1.7487 | 0.02104 | -0.011 | -83.1131
-17 | -1.7257 | 0.01956 | -0.0066 | -88.226
-16.5 | -1.6919 | 0.01827 | -0.0039 | -92.6054
-16 | -1.6546 | 0.01708 | -0.0015 | -96.8735
-15.5 | -1.6171 | 0.01628 | 0.001 | -99.3305
-15 | -1.5738 | 0.01548 | 0.0026 | -101.6667
-14.5 | -1.5285 | 0.01473 | 0.0039 | -103.7678
-14 | -1.4817 | 0.01404 | 0.005 | -105.5342
-13.5 | -1.4337 | 0.0134 | 0.0059 | -106.9925
-13 | -1.3847 | 0.0128 | 0.0068 | -108.1797
-12.5 | -1.3347 | 0.01225 | 0.0075 | -108.9551
-11.5 | -1.233 | 0.01119 | 0.0087 | -110.1877
-11 | -1.1825 | 0.01055 | 0.0094 | -112.0853
-10.5 | -1.1309 | 0.00998 | 0.01 | -113.3166
-10 | -1.0786 | 0.00949 | 0.0104 | -113.6565
-9.5 | -1.0253 | 0.00907 | 0.0107 | -113.043
-9 | -0.9713 | 0.0087 | 0.0109 | -111.6437
-8.5 | -0.9168 | 0.00838 | 0.011 | -109.4033
-8 | -0.8618 | 0.0081 | 0.011 | -106.3951
-7.5 | -0.8067 | 0.00781 | 0.011 | -103.2907
-7 | -0.7519 | 0.00745 | 0.0111 | -100.9262
-6.5 | -0.6966 | 0.00714 | 0.0111 | -97.563
-6 | -0.6408 | 0.00686 | 0.011 | -93.4111
-5.5 | -0.5847 | 0.00663 | 0.0109 | -88.19
-5 | -0.5281 | 0.00644 | 0.0106 | -82.0031
-4.5 | -0.4715 | 0.00625 | 0.0104 | -75.44
-4 | -0.4148 | 0.00605 | 0.0101 | -68.562
-3 | -0.3007 | 0.00574 | 0.0095 | -52.3868
-2.5 | -0.2433 | 0.00561 | 0.0091 | -43.369
-2 | -0.1859 | 0.00549 | 0.0087 | -33.8616
-1.5 | -0.1285 | 0.00539 | 0.0082 | -23.8404
-1 | -0.0711 | 0.00526 | 0.0078 | -13.5171
-0.5 | -0.0136 | 0.00513 | 0.0073 | -2.6511
0 | 0.0426 | 0.00484 | 0.0071 | 8.8017
0.5 | 0.0974 | 0.00445 | 0.007 | 21.8876
1 | 0.1503 | 0.00398 | 0.0071 | 37.7638
1.5 | 0.2048 | 0.00394 | 0.0071 | 51.9797
2 | 0.2611 | 0.0042 | 0.0066 | 62.1667
2.5 | 0.3182 | 0.00445 | 0.0061 | 71.5056
3 | 0.3754 | 0.00468 | 0.0055 | 80.2137
3.5 | 0.4316 | 0.00504 | 0.005 | 85.6349
4 | 0.4876 | 0.00538 | 0.0046 | 90.632
4.5 | 0.5435 | 0.00572 | 0.0042 | 95.0175
5 | 0.5992 | 0.00602 | 0.0038 | 99.5349
5.5 | 0.6541 | 0.00619 | 0.0036 | 105.6704
6 | 0.7065 | 0.0062 | 0.0039 | 113.9516
6.5 | 0.7611 | 0.00643 | 0.0037 | 118.367
7 | 0.8159 | 0.00672 | 0.0035 | 121.4137
7.5 | 0.8701 | 0.00702 | 0.0034 | 123.9459
8 | 0.9228 | 0.00731 | 0.0036 | 126.238
8.5 | 0.9802 | 0.00768 | 0.0026 | 127.6302
9 | 1.0343 | 0.00808 | 0.0023 | 128.0074
9.5 | 1.0945 | 0.00854 | 0.0006 | 128.1616
10 | 1.1538 | 0.009 | -0.0011 | 128.2
10.5 | 1.2125 | 0.00947 | -0.0026 | 128.0359
11 | 1.2699 | 0.01005 | -0.004 | 126.3582
11.5 | 1.3266 | 0.01059 | -0.0052 | 125.2691
12 | 1.3825 | 0.01114 | -0.0064 | 124.1023
12.5 | 1.428 | 0.01176 | -0.0053 | 121.4286
13 | 1.4675 | 0.01245 | -0.0031 | 117.8715
13.5 | 1.5056 | 0.01313 | -0.0008 | 114.6687
14 | 1.5451 | 0.0138 | 0.0011 | 111.9638
14.5 | 1.5844 | 0.0146 | 0.0028 | 108.5205
15 | 1.6178 | 0.01556 | 0.0052 | 103.9717
15.5 | 1.6429 | 0.01685 | 0.0084 | 97.5015
16 | 1.6692 | 0.01848 | 0.0103 | 90.3247
16.5 | 1.6956 | 0.02033 | 0.0116 | 83.4038
17 | 1.7214 | 0.02235 | 0.0127 | 77.0201
17.5 | 1.7442 | 0.02468 | 0.0136 | 70.6726
18 | 1.7631 | 0.02734 | 0.0147 | 64.4879
18.5 | 1.7773 | 0.03045 | 0.0156 | 58.3678
19 | 1.7867 | 0.03408 | 0.0165 | 52.4266
19.5 | 1.7899 | 0.03837 | 0.0172 | 46.6484
20 | 1.7903 | 0.04326 | 0.0173 | 41.3847

## 115. Re 12M Mach 0.10 (1)
BIGFOIL.COM POLAR EXPORT
rc12n1
RC-12(N)1 |  |  |  | Cl Max: | 1.193 | at alpha= | 12.5 | deg
JavaFoil+Calcfoil stall+Eppler ext transition |  |  |  | L/D Max: | 94.434 | at alpha= | 10 | deg
Re: | 12000000 |  |  | Cd Min: | 0.0036 | at alpha= | -0.5 | deg
Mach: | 0.1 |  |  | Cl=0 at alpha= | -0.15833 | deg
|  |  |  | @ Cl=0.1, Cd= | 0.003637
|  |  |  | @ Cl=0.4, Cd= | 0.00623
|  |  |  | @ Cl=0.6, Cd= | 0.0076693
alpha (deg) | Cl | Cd | Cm | Cl/Cd
-15.5 | -0.565 | 0.11018 | 0.016 | -5.131
-15 | -0.591 | 0.10362 | 0.016 | -5.707
-14.5 | -0.617 | 0.09672 | 0.016 | -6.381
-14 | -0.643 | 0.08902 | 0.017 | -7.223
-13.5 | -0.67 | 0.07953 | 0.018 | -8.427
-13 | -0.697 | 0.07041 | 0.019 | -9.904
-12.5 | -0.808 | 0.02239 | 0.025 | -36.101
-12 | -0.872 | 0.01381 | 0.027 | -63.149
-11.5 | -0.894 | 0.01275 | 0.026 | -70.12
-11 | -0.903 | 0.01215 | 0.026 | -74.257
-10.5 | -0.905 | 0.01164 | 0.025 | -77.773
-10 | -0.893 | 0.01117 | 0.025 | -80.006
-9.5 | -0.877 | 0.01077 | 0.024 | -81.439
-9 | -0.857 | 0.01039 | 0.024 | -82.495
-8.5 | -0.832 | 0.00996 | 0.023 | -83.6
-8 | -0.803 | 0.00961 | 0.023 | -83.611
-7.5 | -0.771 | 0.00927 | 0.022 | -83.109
-7 | -0.734 | 0.00901 | 0.021 | -81.404
-6.5 | -0.693 | 0.00874 | 0.021 | -79.305
-6 | -0.65 | 0.00831 | 0.02 | -78.212
-5.5 | -0.603 | 0.00805 | 0.019 | -74.915
-5 | -0.554 | 0.0078 | 0.019 | -71.012
-4.5 | -0.502 | 0.00434 | 0.018 | -115.645
-4 | -0.448 | 0.00427 | 0.017 | -104.965
-3.5 | -0.393 | 0.00425 | 0.017 | -92.514
-3 | -0.336 | 0.00418 | 0.016 | -80.542
-2.5 | -0.279 | 0.00416 | 0.015 | -67.008
-2 | -0.22 | 0.00412 | 0.014 | -53.386
-1.5 | -0.161 | 0.00408 | 0.014 | -39.484
-1 | -0.101 | 0.00405 | 0.013 | -25.043
-0.5 | -0.041 | 0.0036 | 0.012 | -11.492
0 | 0.019 | 0.0036 | 0.011 | 5.215
0.5 | 0.079 | 0.00363 | 0.011 | 21.809
1 | 0.139 | 0.00365 | 0.01 | 38.164
1.5 | 0.2 | 0.00557 | 0.009 | 35.844
2 | 0.26 | 0.00574 | 0.008 | 45.294
2.5 | 0.32 | 0.00593 | 0.007 | 53.974
3 | 0.38 | 0.00613 | 0.007 | 61.989
3.5 | 0.44 | 0.00643 | 0.006 | 68.39
4 | 0.5 | 0.00692 | 0.005 | 72.202
4.5 | 0.559 | 0.00744 | 0.004 | 75.142
5 | 0.618 | 0.00777 | 0.003 | 79.431
5.5 | 0.676 | 0.0082 | 0.002 | 82.416
6 | 0.732 | 0.00833 | 0.002 | 87.959
6.5 | 0.787 | 0.00877 | 0.001 | 89.752
7 | 0.841 | 0.00906 | 0 | 92.799
7.5 | 0.893 | 0.00966 | -0.001 | 92.408
8 | 0.942 | 0.01003 | -0.002 | 93.928
8.5 | 0.989 | 0.01054 | -0.003 | 93.762
9 | 1.032 | 0.01102 | -0.004 | 93.669
9.5 | 1.073 | 0.01148 | -0.004 | 93.407
10 | 1.109 | 0.01175 | -0.005 | 94.434
10.5 | 1.142 | 0.01226 | -0.006 | 93.205
11 | 1.171 | 0.01282 | -0.007 | 91.332
11.5 | 1.178 | 0.01381 | -0.008 | 85.304
12 | 1.191 | 0.01475 | -0.009 | 80.717
12.5 | 1.193 | 0.01589 | -0.01 | 75.034
13 | 1.184 | 0.01735 | -0.01 | 68.249
13.5 | 1.17 | 0.01904 | -0.011 | 61.446
14 | 1.149 | 0.0211 | -0.012 | 54.47
14.5 | 1.124 | 0.02335 | -0.013 | 48.145
15 | 1.095 | 0.02592 | -0.014 | 42.237
15.5 | 1.059 | 0.02974 | -0.014 | 35.614
16 | 1.016 | 0.03562 | -0.015 | 28.529
16.5 | 0.963 | 0.04647 | -0.015 | 20.72
17 | 0.889 | 0.07287 | -0.015 | 12.198
17.5 | 0.822 | 0.10167 | -0.014 | 8.085

## 116. Re 12M Mach 0.10 (2)
BIGFOIL.COM POLAR EXPORT
rc12n1
RC-12(N)1 |  |  |  | Cl Max: | 1.7711 | at alpha= | 19 | deg
XFOIL ncrit=9 |  |  |  | L/D Max: | 128.029 | at alpha= | 10 | deg
Re: | 12000000 |  |  | Cd Min: | 0.04856 | at alpha= | 20 | deg
Mach: | 0.1 |  |  | Cl=0 at alpha= | -0.38074 | deg
|  |  |  | @ Cl=0.1, Cd= | 0.0044237
|  |  |  | @ Cl=0.4, Cd= | 0.0048254
|  |  |  | @ Cl=0.6, Cd= | 0.0060234
alpha (deg) | Cl | Cd | Cm | Cl/Cd
-20 | -1.7686 | 0.04069 | -0.0332 | -43.4652
-19.5 | -1.7731 | 0.03524 | -0.0331 | -50.315
-19 | -1.772 | 0.03101 | -0.0314 | -57.1429
-18.5 | -1.7653 | 0.0278 | -0.0283 | -63.5
-18 | -1.7541 | 0.02528 | -0.0244 | -69.3869
-17.5 | -1.7385 | 0.02332 | -0.0199 | -74.5497
-17 | -1.72 | 0.0217 | -0.0148 | -79.2627
-16.5 | -1.6954 | 0.02016 | -0.0102 | -84.0972
-16 | -1.6622 | 0.01862 | -0.007 | -89.2696
-15.5 | -1.6274 | 0.01752 | -0.0037 | -92.8881
-15 | -1.5862 | 0.01642 | -0.0015 | -96.6017
-14.5 | -1.542 | 0.01545 | 0.0004 | -99.8058
-14 | -1.4954 | 0.01461 | 0.0019 | -102.3546
-13.5 | -1.4471 | 0.01387 | 0.0032 | -104.3331
-13 | -1.3976 | 0.0132 | 0.0044 | -105.8788
-12.5 | -1.347 | 0.01259 | 0.0054 | -106.9897
-12 | -1.2955 | 0.01204 | 0.0062 | -107.5997
-11 | -1.1919 | 0.01085 | 0.0078 | -109.8525
-10.5 | -1.14 | 0.01021 | 0.0086 | -111.6552
-10 | -1.0871 | 0.00966 | 0.0093 | -112.5362
-9.5 | -1.0334 | 0.0092 | 0.0097 | -112.3261
-9 | -0.9789 | 0.0088 | 0.0101 | -111.2386
-8.5 | -0.9238 | 0.00846 | 0.0103 | -109.1962
-8 | -0.8682 | 0.00816 | 0.0104 | -106.3971
-7 | -0.757 | 0.00751 | 0.0106 | -100.7989
-6.5 | -0.7012 | 0.00719 | 0.0107 | -97.5243
-6 | -0.645 | 0.0069 | 0.0107 | -93.4783
-5.5 | -0.5884 | 0.00666 | 0.0106 | -88.3483
-5 | -0.5314 | 0.00646 | 0.0105 | -82.2601
-4.5 | -0.4743 | 0.00626 | 0.0102 | -75.7668
-4 | -0.4172 | 0.00607 | 0.01 | -68.7315
-3 | -0.3023 | 0.00575 | 0.0094 | -52.5739
-2.5 | -0.2446 | 0.00562 | 0.009 | -43.5231
-2 | -0.1868 | 0.0055 | 0.0086 | -33.9636
-1.5 | -0.129 | 0.00539 | 0.0082 | -23.9332
-1 | -0.0712 | 0.00526 | 0.0078 | -13.5361
-0.5 | -0.0135 | 0.00514 | 0.0073 | -2.6265
0 | 0.0431 | 0.00485 | 0.0071 | 8.8866
0.5 | 0.0982 | 0.00444 | 0.007 | 22.1171
1 | 0.1512 | 0.00396 | 0.0072 | 38.1818
1.5 | 0.2062 | 0.00394 | 0.0071 | 52.335
2 | 0.2629 | 0.0042 | 0.0066 | 62.5952
2.5 | 0.3203 | 0.00446 | 0.0061 | 71.8161
3 | 0.3778 | 0.00468 | 0.0055 | 80.7265
3.5 | 0.4343 | 0.00505 | 0.005 | 86
4 | 0.4907 | 0.0054 | 0.0046 | 90.8704
4.5 | 0.5469 | 0.00573 | 0.0042 | 95.445
5 | 0.603 | 0.00604 | 0.0038 | 99.8344
5.5 | 0.6584 | 0.00623 | 0.0036 | 105.6822
6 | 0.7111 | 0.00622 | 0.004 | 114.3248
6.5 | 0.7661 | 0.00646 | 0.0039 | 118.5913
7 | 0.8213 | 0.00675 | 0.0037 | 121.6741
7.5 | 0.876 | 0.00705 | 0.0036 | 124.2553
8 | 0.929 | 0.00736 | 0.0039 | 126.2228
8.5 | 0.987 | 0.00775 | 0.0029 | 127.3548
9 | 1.0417 | 0.00814 | 0.0027 | 127.973
9.5 | 1.1024 | 0.00863 | 0.001 | 127.7404
10 | 1.1625 | 0.00908 | -0.0006 | 128.0286
10.5 | 1.2216 | 0.00959 | -0.002 | 127.3827
11 | 1.2796 | 0.0102 | -0.0033 | 125.451
11.5 | 1.3371 | 0.01073 | -0.0044 | 124.6132
12 | 1.3934 | 0.01133 | -0.0054 | 122.9832
12.5 | 1.4368 | 0.01201 | -0.0037 | 119.6336
13 | 1.4759 | 0.01273 | -0.0012 | 115.9387
13.5 | 1.5149 | 0.01339 | 0.0012 | 113.1367
14 | 1.5544 | 0.01414 | 0.0033 | 109.9293
14.5 | 1.5924 | 0.01506 | 0.0053 | 105.7371
15 | 1.6189 | 0.01623 | 0.0089 | 99.7474
15.5 | 1.6454 | 0.01778 | 0.0114 | 92.5422
16 | 1.6732 | 0.01956 | 0.013 | 85.5419
16.5 | 1.7002 | 0.02155 | 0.0142 | 78.8956
17 | 1.724 | 0.02387 | 0.0153 | 72.2245
17.5 | 1.7437 | 0.02657 | 0.0165 | 65.6266
18 | 1.7587 | 0.02972 | 0.0176 | 59.1756
18.5 | 1.7677 | 0.03347 | 0.0186 | 52.8145
19 | 1.7711 | 0.03782 | 0.0194 | 46.8297
19.5 | 1.7708 | 0.04283 | 0.0197 | 41.3449
20 | 1.7677 | 0.04856 | 0.0193 | 36.4024

## 117. Re 12M Mach 0.25 (1)
BIGFOIL.COM POLAR EXPORT
rc12n1
RC-12(N)1 |  |  |  | Cl Max: | 1.139 | at alpha= | 11.5 | deg
JavaFoil+Calcfoil stall+Eppler ext transition |  |  |  | L/D Max: | 92.746 | at alpha= | 7 | deg
Re: | 12000000 |  |  | Cd Min: | 0.00349 | at alpha= | 0 | deg
Mach: | 0.25 |  |  | Cl=0 at alpha= | -0.15323 | deg
|  |  |  | @ Cl=0.1, Cd= | 0.0035223
|  |  |  | @ Cl=0.4, Cd= | 0.0062328
|  |  |  | @ Cl=0.6, Cd= | 0.12793
alpha (deg) | Cl | Cd | Cm | Cl/Cd
-14.5 | -0.238 | 0.11309 | 0.014 | -2.101
-14 | -0.312 | 0.1069 | 0.014 | -2.919
-13.5 | -0.377 | 0.09915 | 0.014 | -3.805
-13 | -0.437 | 0.09129 | 0.014 | -4.789
-12.5 | -0.493 | 0.08246 | 0.015 | -5.982
-12 | -0.544 | 0.07466 | 0.015 | -7.29
-11.5 | -0.59 | 0.0686 | 0.016 | -8.597
-11 | -0.631 | 0.06138 | 0.017 | -10.278
-10.5 | -0.795 | 0.01286 | 0.026 | -61.813
-10 | -0.811 | 0.01185 | 0.026 | -68.44
-9.5 | -0.815 | 0.01126 | 0.025 | -72.421
-9 | -0.812 | 0.01076 | 0.024 | -75.436
-8.5 | -0.801 | 0.01036 | 0.024 | -77.366
-8 | -0.784 | 0.00994 | 0.023 | -78.904
-7.5 | -0.76 | 0.00935 | 0.022 | -81.317
-7 | -0.731 | 0.00923 | 0.022 | -79.205
-6.5 | -0.696 | 0.00893 | 0.021 | -77.873
-6 | -0.656 | 0.00847 | 0.021 | -77.4
-5.5 | -0.611 | 0.00819 | 0.02 | -74.641
-5 | -0.563 | 0.00792 | 0.019 | -71.164
-4.5 | -0.512 | 0.00767 | 0.018 | -66.806
-4 | -0.459 | 0.00741 | 0.018 | -61.864
-3.5 | -0.403 | 0.00723 | 0.017 | -55.718
-3 | -0.345 | 0.00717 | 0.016 | -48.11
-2.5 | -0.286 | 0.00402 | 0.016 | -71.097
-2 | -0.226 | 0.00401 | 0.015 | -56.439
-1.5 | -0.165 | 0.00523 | 0.014 | -31.614
-1 | -0.104 | 0.00393 | 0.013 | -26.507
-0.5 | -0.043 | 0.00502 | 0.013 | -8.473
0 | 0.019 | 0.00349 | 0.012 | 5.522
0.5 | 0.081 | 0.00351 | 0.011 | 23.175
1 | 0.143 | 0.00355 | 0.01 | 40.405
1.5 | 0.205 | 0.00554 | 0.009 | 37.01
2 | 0.267 | 0.00572 | 0.008 | 46.694
2.5 | 0.329 | 0.00592 | 0.008 | 55.534
3 | 0.391 | 0.00619 | 0.007 | 63.085
3.5 | 0.452 | 0.00648 | 0.006 | 69.791
4 | 0.513 | 0.00696 | 0.005 | 73.765
4.5 | 0.574 | 0.00752 | 0.004 | 76.353
5 | 0.634 | 0.00789 | 0.003 | 80.406
5.5 | 0.694 | 0.00829 | 0.003 | 83.689
6 | 0.751 | 0.00848 | 0.002 | 88.634
6.5 | 0.807 | 0.0089 | 0.001 | 90.681
7 | 0.861 | 0.00928 | 0 | 92.746
7.5 | 0.912 | 0.0099 | -0.001 | 92.163
8 | 0.961 | 0.01045 | -0.002 | 91.95
8.5 | 1.005 | 0.01096 | -0.003 | 91.707
9 | 1.046 | 0.01149 | -0.004 | 91.042
9.5 | 1.082 | 0.01204 | -0.005 | 89.87
10 | 1.113 | 0.01233 | -0.006 | 90.236
10.5 | 1.123 | 0.01342 | -0.006 | 83.674
11 | 1.134 | 0.01439 | -0.007 | 78.845
11.5 | 1.139 | 0.01539 | -0.008 | 73.963
12 | 1.135 | 0.01689 | -0.009 | 67.16
12.5 | 1.114 | 0.01869 | -0.01 | 59.596
13 | 1.077 | 0.021 | -0.011 | 51.277
13.5 | 1.031 | 0.02368 | -0.011 | 43.54
14 | 0.974 | 0.02715 | -0.012 | 35.87
14.5 | 0.9 | 0.03474 | -0.013 | 25.898
15 | 0.761 | 0.08173 | -0.011 | 9.313
15.5 | 0.675 | 0.10749 | -0.01 | 6.276
16 | 0.603 | 0.11752 | -0.01 | 5.128
16.5 | 0.527 | 0.12793 | -0.01 | 4.12

## 118. Re 12M Mach 0.25 (2)
BIGFOIL.COM POLAR EXPORT
rc12n1
RC-12(N)1 |  |  |  | Cl Max: | 1.6972 | at alpha= | 17 | deg
XFOIL ncrit=9 |  |  |  | L/D Max: | 126.844 | at alpha= | 8.5 | deg
Re: | 12000000 |  |  | Cd Min: | 0.23378 | at alpha= | -19 | deg
Mach: | 0.25 |  |  | Cl=0 at alpha= | -0.39316 | deg
|  |  |  | @ Cl=0.1, Cd= | 0.0044609
|  |  |  | @ Cl=0.4, Cd= | 0.004779
|  |  |  | @ Cl=0.6, Cd= | 0.0060352
alpha (deg) | Cl | Cd | Cm | Cl/Cd
-19 | -0.8167 | 0.23378 | 0.0789 | -3.4935
-18.5 | -0.8003 | 0.2268 | 0.0745 | -3.5287
-18 | -0.7948 | 0.21419 | 0.068 | -3.7107
-17 | -0.84 | 0.17443 | 0.0469 | -4.8157
-16.5 | -1.2075 | 0.08686 | -0.0112 | -13.9017
-16 | -1.2597 | 0.06838 | -0.0256 | -18.4221
-15.5 | -1.3159 | 0.05419 | -0.0349 | -24.2831
-15 | -1.374 | 0.04223 | -0.0396 | -32.5361
-14.5 | -1.4385 | 0.03295 | -0.0356 | -43.6571
-14 | -1.4792 | 0.02681 | -0.0259 | -55.1734
-13.5 | -1.4754 | 0.0219 | -0.0192 | -67.3699
-13 | -1.443 | 0.01901 | -0.0145 | -75.9074
-12.5 | -1.4008 | 0.01682 | -0.0106 | -83.2818
-12 | -1.3524 | 0.01517 | -0.0074 | -89.1496
-11.5 | -1.3003 | 0.01386 | -0.0046 | -93.8167
-11 | -1.2459 | 0.01281 | -0.0023 | -97.26
-10.5 | -1.1899 | 0.01195 | -0.0004 | -99.5732
-10 | -1.1331 | 0.01118 | 0.0014 | -101.3506
-9.5 | -1.0782 | 0.01021 | 0.0033 | -105.6024
-9 | -1.0209 | 0.00956 | 0.0047 | -106.7887
-8.5 | -0.9626 | 0.00903 | 0.0058 | -106.6002
-8 | -0.9039 | 0.00859 | 0.0067 | -105.227
-7.5 | -0.845 | 0.0082 | 0.0074 | -103.0488
-7 | -0.7857 | 0.00787 | 0.008 | -99.8348
-6.5 | -0.7271 | 0.00747 | 0.0086 | -97.336
-6 | -0.6683 | 0.00711 | 0.009 | -93.9944
-5.5 | -0.6091 | 0.00681 | 0.0093 | -89.442
-5 | -0.5497 | 0.00657 | 0.0094 | -83.6682
-4.5 | -0.49 | 0.00636 | 0.0094 | -77.044
-4 | -0.4305 | 0.00615 | 0.0094 | -70
-3.5 | -0.3709 | 0.00596 | 0.0093 | -62.2315
-3 | -0.3111 | 0.00581 | 0.0091 | -53.5456
-2.5 | -0.2514 | 0.00566 | 0.0088 | -44.417
-2 | -0.1916 | 0.00552 | 0.0085 | -34.7101
-1.5 | -0.1318 | 0.00541 | 0.0081 | -24.3623
-1 | -0.0722 | 0.00529 | 0.0077 | -13.6484
-0.5 | -0.0125 | 0.00516 | 0.0073 | -2.4225
0 | 0.046 | 0.00488 | 0.007 | 9.4262
0.5 | 0.1027 | 0.00444 | 0.007 | 23.1306
1 | 0.1568 | 0.0039 | 0.0073 | 40.2051
1.5 | 0.214 | 0.00393 | 0.0071 | 54.4529
2.5 | 0.3318 | 0.00448 | 0.0061 | 74.0625
3 | 0.3912 | 0.00472 | 0.0056 | 82.8814
3.5 | 0.4494 | 0.00511 | 0.0052 | 87.9452
4 | 0.5077 | 0.00549 | 0.0048 | 92.4772
4.5 | 0.566 | 0.00583 | 0.0045 | 97.084
5 | 0.624 | 0.00618 | 0.0042 | 100.9709
5.5 | 0.6822 | 0.00638 | 0.004 | 106.9279
6 | 0.7364 | 0.00638 | 0.0047 | 115.4232
6.5 | 0.7935 | 0.00666 | 0.0048 | 119.1441
7 | 0.8511 | 0.00696 | 0.0049 | 122.2845
7.5 | 0.9084 | 0.00728 | 0.005 | 124.7802
8 | 0.964 | 0.00763 | 0.0056 | 126.3434
8.5 | 1.0249 | 0.00808 | 0.005 | 126.8441
9 | 1.0829 | 0.00856 | 0.005 | 126.507
9.5 | 1.1473 | 0.00907 | 0.0037 | 126.4939
10 | 1.2107 | 0.00964 | 0.0026 | 125.5913
10.5 | 1.273 | 0.01032 | 0.0018 | 123.3527
11 | 1.335 | 0.01095 | 0.0011 | 121.9178
11.5 | 1.395 | 0.01173 | 0.0007 | 118.9258
12 | 1.4426 | 0.01258 | 0.0029 | 114.6741
12.5 | 1.4831 | 0.01334 | 0.0065 | 111.1769
13 | 1.521 | 0.01424 | 0.0104 | 106.8118
13.5 | 1.5533 | 0.01538 | 0.0147 | 100.9948
14 | 1.5798 | 0.01707 | 0.0186 | 92.5483
14.5 | 1.611 | 0.01902 | 0.021 | 84.7003
15 | 1.6398 | 0.02137 | 0.0229 | 76.7337
15.5 | 1.6639 | 0.02419 | 0.0248 | 68.7846
16 | 1.6821 | 0.02753 | 0.0267 | 61.1006
16.5 | 1.6937 | 0.0315 | 0.0284 | 53.7683
17 | 1.6972 | 0.03629 | 0.0298 | 46.7677
17.5 | 1.6935 | 0.042 | 0.0305 | 40.3214
18 | 1.6809 | 0.04914 | 0.0301 | 34.2063
18.5 | 1.6653 | 0.05711 | 0.0288 | 29.1595
19 | 1.6436 | 0.06626 | 0.0263 | 24.8053
19.5 | 1.6136 | 0.07689 | 0.0226 | 20.9858
20 | 1.5735 | 0.08931 | 0.0173 | 17.6184

## 119. Re 12M Mach 0.50 (1)
BIGFOIL.COM POLAR EXPORT
rc12n1
RC-12(N)1 |  |  |  | Cl Max: | 1.121 | at alpha= | 20 | deg
JavaFoil+Calcfoil stall+Eppler ext transition |  |  |  | L/D Max: | 88.085 | at alpha= | 6.5 | deg
Re: | 12000000 |  |  | Cd Min: | 0.00588 | at alpha= | 2 | deg
Mach: | 0.5 |  |  | Cl=0 at alpha= | -0.15714 | deg
|  |  |  | @ Cl=0.1, Cd= | 0.0067704
|  |  |  | @ Cl=0.4, Cd= | 0.0062324
|  |  |  | @ Cl=0.6, Cd= | 0.0089694
alpha (deg) | Cl | Cd | Cm | Cl/Cd
-20 | -1.081 | 0.16293 | 0.023 | -6.638
-19.5 | -1.056 | 0.15228 | 0.023 | -6.932
-19 | -1.03 | 0.1434 | 0.023 | -7.18
-18.5 | -1.008 | 0.14124 | 0.023 | -7.134
-18 | -0.982 | 0.13277 | 0.023 | -7.4
-17.5 | -0.956 | 0.12659 | 0.023 | -7.55
-17 | -0.928 | 0.12256 | 0.022 | -7.57
-16.5 | -0.899 | 0.11949 | 0.021 | -7.523
-16 | -0.871 | 0.11499 | 0.021 | -7.576
-15.5 | -0.843 | 0.11125 | 0.02 | -7.579
-15 | -0.815 | 0.10773 | 0.019 | -7.562
-14.5 | -0.788 | 0.10351 | 0.019 | -7.609
-14 | -0.761 | 0.0997 | 0.018 | -7.63
-13.5 | -0.734 | 0.09552 | 0.018 | -7.683
-13 | -0.707 | 0.091 | 0.018 | -7.769
-12.5 | -0.68 | 0.08717 | 0.017 | -7.805
-12 | -0.654 | 0.0801 | 0.017 | -8.159
-11.5 | -0.628 | 0.07276 | 0.018 | -8.635
-11 | -0.604 | 0.06534 | 0.018 | -9.248
-10.5 | -0.641 | 0.02726 | 0.026 | -23.513
-10 | -0.669 | 0.01336 | 0.029 | -50.094
-9.5 | -0.515 | 0.07009 | 0.014 | -7.342
-9 | -0.487 | 0.06179 | 0.013 | -7.889
-8.5 | -0.462 | 0.0553 | 0.014 | -8.348
-8 | -0.435 | 0.0503 | 0.014 | -8.655
-7.5 | -0.414 | 0.04213 | 0.016 | -9.837
-7 | -0.468 | 0.01049 | 0.024 | -44.549
-6.5 | -0.352 | 0.04238 | 0.013 | -8.312
-6 | -0.4 | 0.00961 | 0.023 | -41.605
-5.5 | -0.497 | 0.00894 | 0.022 | -55.634
-5 | -0.554 | 0.00853 | 0.021 | -64.884
-4.5 | -0.534 | 0.00819 | 0.021 | -65.13
-4 | -0.492 | 0.00786 | 0.02 | -62.579
-3.5 | -0.439 | 0.00755 | 0.019 | -58.188
-3 | -0.38 | 0.00724 | 0.018 | -52.507
-2.5 | -0.317 | 0.00715 | 0.017 | -44.333
-2 | -0.252 | 0.00696 | 0.017 | -36.144
-1.5 | -0.184 | 0.00824 | 0.016 | -22.374
-1 | -0.116 | 0.00742 | 0.015 | -15.672
-0.5 | -0.048 | 0.0072 | 0.014 | -6.605
0 | 0.022 | 0.00614 | 0.013 | 3.511
0.5 | 0.091 | 0.00685 | 0.012 | 13.266
1 | 0.16 | 0.00624 | 0.011 | 25.651
1.5 | 0.229 | 0.00633 | 0.01 | 36.247
2 | 0.299 | 0.00588 | 0.009 | 50.76
2.5 | 0.368 | 0.00611 | 0.009 | 60.147
3 | 0.436 | 0.00637 | 0.008 | 68.541
3.5 | 0.505 | 0.00811 | 0.007 | 62.24
4 | 0.573 | 0.00878 | 0.006 | 65.282
4.5 | 0.64 | 0.00925 | 0.005 | 69.238
5 | 0.706 | 0.00976 | 0.004 | 72.359
5.5 | 0.771 | 0.01019 | 0.003 | 75.663
6 | 0.831 | 0.01076 | 0.002 | 77.282
6.5 | 0.887 | 0.01007 | 0.001 | 88.085
7 | 0.936 | 0.01097 | 0 | 85.275
7.5 | 0.973 | 0.01154 | -0.001 | 84.335
8 | 0.977 | 0.01289 | -0.002 | 75.819
8.5 | 0.949 | 0.01422 | -0.003 | 66.7
9 | 0.609 | 0.01688 | -0.004 | 36.058
9.5 | 0.633 | 0.01906 | -0.005 | 33.184
10 | 0.562 | 0.0706 | -0.003 | 7.96
10.5 | 0.59 | 0.07202 | -0.004 | 8.186
11 | 0.617 | 0.07658 | -0.004 | 8.06
11.5 | 0.648 | 0.07901 | -0.005 | 8.198
12 | 0.677 | 0.08239 | -0.006 | 8.223
12.5 | 0.702 | 0.09127 | -0.007 | 7.697
13 | 0.726 | 0.09426 | -0.007 | 7.707
13.5 | 0.756 | 0.09609 | -0.008 | 7.87
14 | 0.786 | 0.09863 | -0.009 | 7.973
14.5 | 0.819 | 0.09961 | -0.01 | 8.219
15 | 0.851 | 0.10101 | -0.011 | 8.427
15.5 | 0.881 | 0.10528 | -0.012 | 8.364
16 | 0.903 | 0.11635 | -0.012 | 7.762
16.5 | 0.924 | 0.13149 | -0.012 | 7.026
17 | 0.948 | 0.13097 | -0.013 | 7.238
17.5 | 0.978 | 0.13416 | -0.014 | 7.286
18 | 1.008 | 0.136 | -0.015 | 7.415
18.5 | 1.04 | 0.13704 | -0.016 | 7.592
19 | 1.071 | 0.13981 | -0.017 | 7.661
19.5 | 1.096 | 0.15105 | -0.018 | 7.255
20 | 1.121 | 0.16065 | -0.018 | 6.976

## 120. Re 12M Mach 0.50 (2)
BIGFOIL.COM POLAR EXPORT
rc12n1
RC-12(N)1 |  |  |  | Cl Max: | 1.3011 | at alpha= | 9.5 | deg
XFOIL ncrit=9 |  |  |  | L/D Max: | 123.532 | at alpha= | 7.5 | deg
Re: | 12000000 |  |  | Cd Min: | 0.282 | at alpha= | -20 | deg
Mach: | 0.5 |  |  | Cl=0 at alpha= | -0.44655 | deg
|  |  |  | @ Cl=0.1, Cd= | 0.0045065
|  |  |  | @ Cl=0.4, Cd= | 0.0046712
|  |  |  | @ Cl=0.6, Cd= | 0.006016
alpha (deg) | Cl | Cd | Cm | Cl/Cd
-20 | -0.9121 | 0.282 | 0.1064 | -3.2344
-19.5 | -0.8906 | 0.27285 | 0.1007 | -3.2641
-19 | -0.8684 | 0.26488 | 0.0954 | -3.2785
-18.5 | -0.846 | 0.25707 | 0.0903 | -3.2909
-18 | -0.8265 | 0.2491 | 0.0858 | -3.3179
-17.5 | -0.8051 | 0.24021 | 0.0805 | -3.3517
-17 | -0.7848 | 0.23081 | 0.0752 | -3.4002
-16.5 | -0.7662 | 0.22077 | 0.0697 | -3.4706
-16 | -0.7473 | 0.21158 | 0.0646 | -3.532
-15.5 | -0.7292 | 0.20264 | 0.0596 | -3.5985
-15 | -0.7095 | 0.19463 | 0.0551 | -3.6454
-14.5 | -0.6916 | 0.18601 | 0.0505 | -3.7181
-14 | -0.677 | 0.1765 | 0.0457 | -3.8357
-13.5 | -0.6668 | 0.16619 | 0.0406 | -4.0123
-13 | -0.6538 | 0.1573 | 0.0362 | -4.1564
-12.5 | -0.6454 | 0.1475 | 0.0315 | -4.3756
-12 | -0.6344 | 0.13901 | 0.0275 | -4.5637
-11.5 | -0.6288 | 0.12944 | 0.023 | -4.8578
-11 | -0.6285 | 0.11914 | 0.0182 | -5.2753
-10 | -0.6385 | 0.09768 | 0.0073 | -6.5367
-9.5 | -0.6469 | 0.08665 | 0.0009 | -7.4657
-9 | -0.6581 | 0.07451 | -0.0077 | -8.8324
-8.5 | -0.6769 | 0.0595 | -0.0236 | -11.3765
-8 | -0.7093 | 0.05018 | -0.028 | -14.1351
-7.5 | -0.7386 | 0.04199 | -0.0247 | -17.5899
-7 | -0.7418 | 0.03391 | -0.0208 | -21.8756
-6.5 | -0.7346 | 0.02546 | -0.0155 | -28.8531
-6 | -0.7285 | 0.01505 | -0.0083 | -48.4053
-5.5 | -0.6935 | 0.00899 | -0.0019 | -77.1413
-5 | -0.63 | 0.00761 | 0.0017 | -82.7858
-4.5 | -0.5609 | 0.00698 | 0.004 | -80.3582
-4 | -0.4907 | 0.00658 | 0.0054 | -74.5745
-3.5 | -0.4205 | 0.00628 | 0.0064 | -66.9586
-3 | -0.3509 | 0.00603 | 0.007 | -58.1924
-2.5 | -0.2813 | 0.00586 | 0.0073 | -48.0034
-2 | -0.2123 | 0.00568 | 0.0074 | -37.3768
-1.5 | -0.1435 | 0.00553 | 0.0073 | -25.9494
-1 | -0.075 | 0.0054 | 0.007 | -13.8889
-0.5 | -0.0069 | 0.00526 | 0.0067 | -1.3118
0.5 | 0.1222 | 0.00435 | 0.0069 | 28.092
1 | 0.1835 | 0.00378 | 0.0075 | 48.545
1.5 | 0.2499 | 0.00394 | 0.0071 | 63.4264
2 | 0.3169 | 0.00428 | 0.0067 | 74.0421
2.5 | 0.3844 | 0.0046 | 0.0063 | 83.5652
3 | 0.4523 | 0.00491 | 0.0059 | 92.1181
3.5 | 0.5185 | 0.00543 | 0.0058 | 95.488
4 | 0.585 | 0.00592 | 0.0059 | 98.8176
4.5 | 0.6522 | 0.00635 | 0.0061 | 102.7087
5 | 0.72 | 0.00674 | 0.0065 | 106.8249
5.5 | 0.7885 | 0.00709 | 0.0071 | 111.213
6 | 0.8557 | 0.00743 | 0.0081 | 115.1682
6.5 | 0.9195 | 0.00756 | 0.0103 | 121.627
7 | 0.9877 | 0.00801 | 0.012 | 123.3084
7.5 | 1.0562 | 0.00855 | 0.014 | 123.5322
8 | 1.1237 | 0.0091 | 0.0168 | 123.4835
8.5 | 1.1993 | 0.00996 | 0.0185 | 120.4116
9 | 1.2728 | 0.01136 | 0.0209 | 112.0423
9.5 | 1.3011 | 0.01489 | 0.0273 | 87.3808
10 | 1.279 | 0.02022 | 0.0355 | 63.2542
10.5 | 1.2516 | 0.02736 | 0.04 | 45.7456
11 | 1.2142 | 0.03587 | 0.0419 | 33.85
11.5 | 1.1758 | 0.04541 | 0.041 | 25.893
12 | 1.1383 | 0.05635 | 0.0374 | 20.2005
12.5 | 1.1035 | 0.06833 | 0.0318 | 16.1496
13 | 1.0716 | 0.08101 | 0.025 | 13.228
13.5 | 1.0434 | 0.09387 | 0.0182 | 11.1154
14 | 1.0187 | 0.1066 | 0.0118 | 9.5563
14.5 | 0.9968 | 0.11895 | 0.0059 | 8.38

## 121. Re 14M Mach 0.00 (1)
BIGFOIL.COM POLAR EXPORT
rc12n1
RC-12(N)1 |  |  |  | Cl Max: | 1.205 | at alpha= | 12.5 | deg
JavaFoil+Calcfoil stall+Eppler ext transition |  |  |  | L/D Max: | 97.341 | at alpha= | 10 | deg
Re: | 14000000 |  |  | Cd Min: | 0.00367 | at alpha= | -0.5 | deg
Mach: | 0 |  |  | Cl=0 at alpha= | -0.15833 | deg
|  |  |  | @ Cl=0.1, Cd= | 0.0036835
|  |  |  | @ Cl=0.4, Cd= | 0.0062477
|  |  |  | @ Cl=0.6, Cd= | 0.0076286
alpha (deg) | Cl | Cd | Cm | Cl/Cd
-16 | -0.588 | 0.11407 | 0.016 | -5.155
-15.5 | -0.611 | 0.10725 | 0.016 | -5.699
-15 | -0.634 | 0.10088 | 0.016 | -6.284
-14.5 | -0.657 | 0.0935 | 0.017 | -7.026
-14 | -0.68 | 0.08593 | 0.017 | -7.911
-13.5 | -0.719 | 0.06551 | 0.02 | -10.969
-13 | -0.82 | 0.02255 | 0.026 | -36.37
-12.5 | -0.884 | 0.01379 | 0.027 | -64.073
-12 | -0.904 | 0.01289 | 0.027 | -70.147
-11.5 | -0.913 | 0.01227 | 0.026 | -74.441
-11 | -0.918 | 0.01173 | 0.026 | -78.275
-10.5 | -0.917 | 0.01127 | 0.025 | -81.345
-10 | -0.903 | 0.01082 | 0.025 | -83.383
-9.5 | -0.884 | 0.01039 | 0.024 | -85.15
-9 | -0.862 | 0.01006 | 0.024 | -85.666
-8.5 | -0.835 | 0.00977 | 0.023 | -85.51
-8 | -0.805 | 0.00941 | 0.022 | -85.532
-7.5 | -0.771 | 0.00909 | 0.022 | -84.835
-7 | -0.733 | 0.00876 | 0.021 | -83.727
-6.5 | -0.692 | 0.00851 | 0.021 | -81.361
-6 | -0.648 | 0.00807 | 0.02 | -80.274
-5.5 | -0.601 | 0.00783 | 0.019 | -76.822
-5 | -0.552 | 0.00439 | 0.019 | -125.739
-4.5 | -0.5 | 0.00432 | 0.018 | -115.734
-4 | -0.447 | 0.00425 | 0.017 | -105.098
-3.5 | -0.391 | 0.00423 | 0.016 | -92.463
-3 | -0.335 | 0.00418 | 0.016 | -80.127
-2.5 | -0.277 | 0.00415 | 0.015 | -66.922
-2 | -0.219 | 0.00413 | 0.014 | -53.05
-1.5 | -0.16 | 0.00407 | 0.014 | -39.327
-1 | -0.101 | 0.00406 | 0.013 | -24.829
-0.5 | -0.041 | 0.00367 | 0.012 | -11.223
0 | 0.019 | 0.00367 | 0.011 | 5.095
0.5 | 0.079 | 0.00368 | 0.011 | 21.409
1 | 0.139 | 0.00369 | 0.01 | 37.549
1.5 | 0.199 | 0.00561 | 0.009 | 35.438
2 | 0.259 | 0.00573 | 0.008 | 45.116
2.5 | 0.319 | 0.0059 | 0.007 | 53.991
3 | 0.378 | 0.00609 | 0.007 | 62.078
3.5 | 0.438 | 0.00652 | 0.006 | 67.115
4 | 0.497 | 0.007 | 0.005 | 71.039
4.5 | 0.556 | 0.00739 | 0.004 | 75.208
5 | 0.615 | 0.00771 | 0.003 | 79.656
5.5 | 0.672 | 0.00798 | 0.002 | 84.263
6 | 0.729 | 0.00819 | 0.002 | 89.017
6.5 | 0.784 | 0.00853 | 0.001 | 91.897
7 | 0.837 | 0.00891 | 0 | 93.979
7.5 | 0.889 | 0.00939 | -0.001 | 94.664
8 | 0.938 | 0.00986 | -0.002 | 95.127
8.5 | 0.985 | 0.01031 | -0.003 | 95.52
9 | 1.029 | 0.01068 | -0.004 | 96.347
9.5 | 1.07 | 0.01115 | -0.004 | 96.008
10 | 1.108 | 0.01138 | -0.005 | 97.341
10.5 | 1.142 | 0.01186 | -0.006 | 96.243
11 | 1.172 | 0.01243 | -0.007 | 94.25
11.5 | 1.185 | 0.01335 | -0.008 | 88.744
12 | 1.2 | 0.01417 | -0.009 | 84.721
12.5 | 1.205 | 0.01504 | -0.01 | 80.115
13 | 1.2 | 0.01625 | -0.01 | 73.879
13.5 | 1.19 | 0.01771 | -0.011 | 67.171
14 | 1.173 | 0.01957 | -0.012 | 59.949
14.5 | 1.152 | 0.02171 | -0.013 | 53.048
15 | 1.127 | 0.02403 | -0.014 | 46.893
15.5 | 1.097 | 0.02698 | -0.014 | 40.663
16 | 1.061 | 0.03181 | -0.015 | 33.341
16.5 | 1.018 | 0.039 | -0.015 | 26.104
17 | 0.969 | 0.05021 | -0.016 | 19.289
17.5 | 0.902 | 0.07368 | -0.015 | 12.239

## 122. Re 14M Mach 0.00 (2)
BIGFOIL.COM POLAR EXPORT
rc12n1
RC-12(N)1 |  |  |  | Cl Max: | 1.8063 | at alpha= | 20 | deg
XFOIL ncrit=9 |  |  |  | L/D Max: | 132.055 | at alpha= | 10 | deg
Re: | 14000000 |  |  | Cd Min: | 0.04158 | at alpha= | 20 | deg
Mach: | 0 |  |  | Cl=0 at alpha= | -0.37412 | deg
|  |  |  | @ Cl=0.1, Cd= | 0.0045294
|  |  |  | @ Cl=0.4, Cd= | 0.004846
|  |  |  | @ Cl=0.6, Cd= | 0.0059111
alpha (deg) | Cl | Cd | Cm | Cl/Cd
-20 | -1.8436 | 0.0301 | -0.0277 | -61.2492
-19.5 | -1.8341 | 0.02722 | -0.0251 | -67.3806
-19 | -1.8212 | 0.02489 | -0.0217 | -73.1699
-18.5 | -1.805 | 0.02301 | -0.0178 | -78.4442
-17 | -1.7339 | 0.01901 | -0.0055 | -91.2099
-16.5 | -1.6992 | 0.01774 | -0.0029 | -95.7835
-16 | -1.6637 | 0.01679 | -0.0001 | -99.0887
-15.5 | -1.6232 | 0.01584 | 0.0019 | -102.4747
-14.5 | -1.5345 | 0.01419 | 0.0047 | -108.1395
-14 | -1.4873 | 0.01351 | 0.0058 | -110.0888
-13.5 | -1.4389 | 0.01289 | 0.0067 | -111.6292
-13 | -1.3896 | 0.01231 | 0.0075 | -112.8838
-12.5 | -1.3394 | 0.01177 | 0.0082 | -113.7978
-11 | -1.1849 | 0.01031 | 0.0098 | -114.9273
-10.5 | -1.1333 | 0.00975 | 0.0104 | -116.2359
-10 | -1.081 | 0.00923 | 0.0108 | -117.1181
-9.5 | -1.0278 | 0.0088 | 0.0111 | -116.7955
-9 | -0.9738 | 0.00844 | 0.0113 | -115.3791
-8.5 | -0.9192 | 0.00812 | 0.0114 | -113.202
-8 | -0.8641 | 0.00784 | 0.0114 | -110.2168
-7.5 | -0.8088 | 0.00756 | 0.0114 | -106.9841
-7 | -0.7533 | 0.0073 | 0.0113 | -103.1918
-6.5 | -0.6979 | 0.00698 | 0.0113 | -99.9857
-6 | -0.6422 | 0.00671 | 0.0113 | -95.7079
-5.5 | -0.5861 | 0.00646 | 0.0111 | -90.7276
-5 | -0.5294 | 0.00628 | 0.0109 | -84.2994
-4.5 | -0.4726 | 0.00612 | 0.0106 | -77.2222
-4 | -0.4158 | 0.00592 | 0.0103 | -70.2365
-3.5 | -0.3588 | 0.00576 | 0.01 | -62.2917
-3 | -0.3016 | 0.00563 | 0.0096 | -53.5702
-2.5 | -0.2443 | 0.00551 | 0.0092 | -44.3376
-2 | -0.1868 | 0.00539 | 0.0088 | -34.6568
-1.5 | -0.1292 | 0.00528 | 0.0084 | -24.4697
-1 | -0.0718 | 0.00516 | 0.0079 | -13.9147
-0.5 | -0.0143 | 0.00505 | 0.0075 | -2.8317
0 | 0.0425 | 0.00486 | 0.0071 | 8.7449
0.5 | 0.0977 | 0.00454 | 0.0069 | 21.5198
1 | 0.1518 | 0.00429 | 0.0069 | 35.3846
1.5 | 0.2047 | 0.00402 | 0.007 | 50.9204
2.5 | 0.318 | 0.00444 | 0.0061 | 71.6216
3 | 0.3749 | 0.00469 | 0.0055 | 79.936
3.5 | 0.4312 | 0.00504 | 0.0051 | 85.5556
4 | 0.4877 | 0.00535 | 0.0046 | 91.1589
4.5 | 0.5437 | 0.00567 | 0.0041 | 95.8907
5.5 | 0.6558 | 0.00615 | 0.0033 | 106.6341
6 | 0.7101 | 0.00626 | 0.0032 | 113.4345
6.5 | 0.7629 | 0.00634 | 0.0034 | 120.3312
7 | 0.8179 | 0.00659 | 0.0031 | 124.1123
7.5 | 0.8726 | 0.00688 | 0.0029 | 126.8314
8 | 0.9261 | 0.00718 | 0.0029 | 128.9833
8.5 | 0.9786 | 0.00749 | 0.0031 | 130.6542
9 | 1.0359 | 0.00786 | 0.0021 | 131.7939
10 | 1.1502 | 0.00871 | 0 | 132.0551
10.5 | 1.2086 | 0.0092 | -0.0015 | 131.3696
11 | 1.2661 | 0.00975 | -0.0029 | 129.8564
11.5 | 1.3232 | 0.01024 | -0.0042 | 129.2188
12 | 1.379 | 0.0108 | -0.0053 | 127.6852
12.5 | 1.4331 | 0.01148 | -0.0062 | 124.8345
13 | 1.4736 | 0.01212 | -0.0041 | 121.5842
13.5 | 1.5129 | 0.01271 | -0.0019 | 119.0323
14 | 1.5518 | 0.01337 | 0.0002 | 116.0658
14.5 | 1.5908 | 0.01416 | 0.002 | 112.3446
15 | 1.6267 | 0.01514 | 0.004 | 107.4439
15.5 | 1.6525 | 0.01627 | 0.0074 | 101.5673
16 | 1.6803 | 0.01769 | 0.0095 | 94.9859
16.5 | 1.7086 | 0.01932 | 0.0108 | 88.4369
17 | 1.735 | 0.02123 | 0.012 | 81.724
17.5 | 1.7584 | 0.02346 | 0.013 | 74.9531
18 | 1.7778 | 0.02605 | 0.0141 | 68.2457
18.5 | 1.792 | 0.02914 | 0.0151 | 61.4962
19 | 1.801 | 0.03275 | 0.0161 | 54.9924
19.5 | 1.8046 | 0.03693 | 0.0169 | 48.8654
20 | 1.8063 | 0.04158 | 0.0172 | 43.4416

## 123. Re 14M Mach 0.10 (1)
BIGFOIL.COM POLAR EXPORT
rc12n1
RC-12(N)1 |  |  |  | Cl Max: | 1.195 | at alpha= | 12.5 | deg
JavaFoil+Calcfoil stall+Eppler ext transition |  |  |  | L/D Max: | 96.437 | at alpha= | 10 | deg
Re: | 14000000 |  |  | Cd Min: | 0.00365 | at alpha= | 0.5 | deg
Mach: | 0.1 |  |  | Cl=0 at alpha= | -0.15833 | deg
|  |  |  | @ Cl=0.1, Cd= | 0.0036605
|  |  |  | @ Cl=0.4, Cd= | 0.0062567
|  |  |  | @ Cl=0.6, Cd= | 0.0076549
alpha (deg) | Cl | Cd | Cm | Cl/Cd
-15.5 | -0.565 | 0.11011 | 0.016 | -5.135
-15 | -0.592 | 0.10295 | 0.016 | -5.746
-14.5 | -0.617 | 0.09652 | 0.016 | -6.394
-14 | -0.643 | 0.08922 | 0.017 | -7.204
-13.5 | -0.67 | 0.07927 | 0.018 | -8.459
-13 | -0.724 | 0.05215 | 0.022 | -13.885
-12.5 | -0.842 | 0.01551 | 0.027 | -54.307
-12 | -0.88 | 0.01317 | 0.027 | -66.837
-11.5 | -0.894 | 0.01246 | 0.026 | -71.738
-11 | -0.903 | 0.01185 | 0.026 | -76.154
-10.5 | -0.905 | 0.01139 | 0.025 | -79.476
-10 | -0.893 | 0.01095 | 0.025 | -81.595
-9.5 | -0.877 | 0.01054 | 0.024 | -83.208
-9 | -0.857 | 0.01012 | 0.024 | -84.667
-8.5 | -0.832 | 0.00979 | 0.023 | -85.058
-8 | -0.803 | 0.00947 | 0.023 | -84.879
-7.5 | -0.771 | 0.00914 | 0.022 | -84.328
-7 | -0.734 | 0.0088 | 0.021 | -83.385
-6.5 | -0.693 | 0.00855 | 0.021 | -81.075
-6 | -0.65 | 0.00812 | 0.02 | -80.053
-5.5 | -0.603 | 0.00786 | 0.019 | -76.68
-5 | -0.554 | 0.00434 | 0.019 | -127.429
-4.5 | -0.502 | 0.00431 | 0.018 | -116.389
-4 | -0.448 | 0.00424 | 0.017 | -105.762
-3.5 | -0.393 | 0.00422 | 0.017 | -93.109
-3 | -0.337 | 0.00415 | 0.016 | -81.026
-2.5 | -0.279 | 0.00414 | 0.015 | -67.408
-2 | -0.22 | 0.00409 | 0.014 | -53.807
-1.5 | -0.161 | 0.00406 | 0.014 | -39.636
-1 | -0.101 | 0.00405 | 0.013 | -25.015
-0.5 | -0.041 | 0.00366 | 0.012 | -11.305
0 | 0.019 | 0.00366 | 0.011 | 5.135
0.5 | 0.079 | 0.00365 | 0.011 | 21.668
1 | 0.139 | 0.00368 | 0.01 | 37.857
1.5 | 0.2 | 0.00557 | 0.009 | 35.867
2 | 0.26 | 0.00573 | 0.008 | 45.375
2.5 | 0.32 | 0.00592 | 0.007 | 54.102
3 | 0.38 | 0.00611 | 0.007 | 62.201
3.5 | 0.44 | 0.00655 | 0.006 | 67.215
4 | 0.5 | 0.00695 | 0.005 | 71.863
4.5 | 0.559 | 0.00737 | 0.004 | 75.812
5 | 0.618 | 0.00778 | 0.003 | 79.352
5.5 | 0.676 | 0.00805 | 0.002 | 83.898
6 | 0.732 | 0.00817 | 0.002 | 89.641
6.5 | 0.787 | 0.00861 | 0.001 | 91.459
7 | 0.841 | 0.00892 | 0 | 94.301
7.5 | 0.893 | 0.00949 | -0.001 | 94.075
8 | 0.942 | 0.00989 | -0.002 | 95.25
8.5 | 0.989 | 0.01033 | -0.003 | 95.663
9 | 1.032 | 0.01079 | -0.004 | 95.648
9.5 | 1.073 | 0.01126 | -0.004 | 95.241
10 | 1.109 | 0.0115 | -0.005 | 96.437
10.5 | 1.142 | 0.012 | -0.006 | 95.212
11 | 1.171 | 0.01255 | -0.007 | 93.321
11.5 | 1.181 | 0.01359 | -0.008 | 86.86
12 | 1.194 | 0.01443 | -0.009 | 82.725
12.5 | 1.195 | 0.01537 | -0.01 | 77.766
13 | 1.188 | 0.01669 | -0.01 | 71.154
13.5 | 1.173 | 0.01834 | -0.011 | 63.948
14 | 1.152 | 0.02035 | -0.012 | 56.599
14.5 | 1.127 | 0.02255 | -0.013 | 49.963
15 | 1.097 | 0.02505 | -0.014 | 43.785
15.5 | 1.06 | 0.02897 | -0.014 | 36.607
16 | 1.017 | 0.03501 | -0.015 | 29.055
16.5 | 0.964 | 0.04537 | -0.015 | 21.257
17 | 0.894 | 0.06891 | -0.015 | 12.975
17.5 | 0.825 | 0.09886 | -0.014 | 8.341

## 124. Re 14M Mach 0.10 (2)
BIGFOIL.COM POLAR EXPORT
rc12n1
RC-12(N)1 |  |  |  | Cl Max: | 1.788 | at alpha= | 19.5 | deg
XFOIL ncrit=9 |  |  |  | L/D Max: | 131.693 | at alpha= | 10 | deg
Re: | 14000000 |  |  | Cd Min: | 0.0465 | at alpha= | 20 | deg
Mach: | 0.1 |  |  | Cl=0 at alpha= | -0.37653 | deg
|  |  |  | @ Cl=0.1, Cd= | 0.0045323
|  |  |  | @ Cl=0.4, Cd= | 0.0048401
|  |  |  | @ Cl=0.6, Cd= | 0.0059615
alpha (deg) | Cl | Cd | Cm | Cl/Cd
-20 | -1.8086 | 0.03664 | -0.0337 | -49.3614
-19.5 | -1.8087 | 0.03206 | -0.0326 | -56.4161
-19 | -1.8036 | 0.02855 | -0.03 | -63.1734
-18.5 | -1.7936 | 0.02583 | -0.0263 | -69.4386
-18 | -1.7795 | 0.02367 | -0.022 | -75.1796
-17.5 | -1.7615 | 0.02198 | -0.0172 | -80.141
-17 | -1.7407 | 0.02057 | -0.012 | -84.6232
-16.5 | -1.7072 | 0.0193 | -0.0088 | -88.456
-16 | -1.6722 | 0.01829 | -0.0055 | -91.427
-15.5 | -1.6339 | 0.01706 | -0.0029 | -95.7737
-15 | -1.5921 | 0.01595 | -0.0007 | -99.8182
-14.5 | -1.5479 | 0.01493 | 0.0012 | -103.6772
-14 | -1.5013 | 0.01407 | 0.0027 | -106.7022
-13.5 | -1.4527 | 0.01333 | 0.004 | -108.9797
-13 | -1.4028 | 0.01268 | 0.0052 | -110.6309
-12.5 | -1.352 | 0.01209 | 0.0061 | -111.828
-12 | -1.3002 | 0.01155 | 0.0069 | -112.5714
-11.5 | -1.2478 | 0.01104 | 0.0076 | -113.0254
-11 | -1.195 | 0.01054 | 0.0083 | -113.3776
-10.5 | -1.1424 | 0.00997 | 0.009 | -114.5838
-10 | -1.0896 | 0.00941 | 0.0097 | -115.7917
-9.5 | -1.0358 | 0.00894 | 0.0101 | -115.8613
-9 | -0.9814 | 0.00853 | 0.0105 | -115.0528
-8.5 | -0.9262 | 0.00819 | 0.0107 | -113.0891
-8 | -0.8705 | 0.0079 | 0.0108 | -110.1899
-7.5 | -0.8146 | 0.00761 | 0.0109 | -107.0434
-7 | -0.7585 | 0.00736 | 0.0109 | -103.0571
-6.5 | -0.7026 | 0.00702 | 0.011 | -100.0855
-6 | -0.6464 | 0.00674 | 0.011 | -95.905
-5.5 | -0.5898 | 0.00649 | 0.0109 | -90.8783
-5 | -0.5327 | 0.00629 | 0.0107 | -84.69
-4.5 | -0.4755 | 0.00613 | 0.0104 | -77.5693
-4 | -0.4182 | 0.00594 | 0.0102 | -70.404
-3.5 | -0.3608 | 0.00577 | 0.0099 | -62.5303
-3 | -0.3032 | 0.00564 | 0.0096 | -53.7589
-2.5 | -0.2455 | 0.00551 | 0.0092 | -44.5554
-2 | -0.1877 | 0.00539 | 0.0088 | -34.8237
-1.5 | -0.1298 | 0.00528 | 0.0083 | -24.5833
-1 | -0.0719 | 0.00516 | 0.0079 | -13.9341
-0.5 | -0.0141 | 0.00506 | 0.0074 | -2.7866
0 | 0.043 | 0.00486 | 0.0071 | 8.8477
0.5 | 0.0985 | 0.00454 | 0.0069 | 21.696
1 | 0.1528 | 0.00426 | 0.0069 | 35.8685
1.5 | 0.206 | 0.00402 | 0.0071 | 51.2438
2 | 0.2625 | 0.00423 | 0.0067 | 62.0567
2.5 | 0.32 | 0.00445 | 0.0061 | 71.9101
3 | 0.3773 | 0.0047 | 0.0056 | 80.2766
3.5 | 0.434 | 0.00505 | 0.0051 | 85.9406
4 | 0.4908 | 0.00536 | 0.0046 | 91.5672
4.5 | 0.5472 | 0.00569 | 0.0042 | 96.1687
5 | 0.6036 | 0.00598 | 0.0038 | 100.9365
5.5 | 0.66 | 0.00618 | 0.0034 | 106.7961
6 | 0.7149 | 0.00631 | 0.0033 | 113.2964
6.5 | 0.7679 | 0.00637 | 0.0035 | 120.5495
7 | 0.8233 | 0.00662 | 0.0033 | 124.3656
7.5 | 0.8785 | 0.00691 | 0.0031 | 127.1346
8 | 0.9325 | 0.00722 | 0.0032 | 129.1551
8.5 | 0.9853 | 0.00755 | 0.0034 | 130.5033
9 | 1.0432 | 0.00793 | 0.0025 | 131.5511
10 | 1.1589 | 0.0088 | 0.0005 | 131.6932
10.5 | 1.2177 | 0.00933 | -0.0009 | 130.5145
11 | 1.2761 | 0.00987 | -0.0022 | 129.2908
11.5 | 1.3338 | 0.01038 | -0.0034 | 128.4971
12 | 1.3899 | 0.01099 | -0.0043 | 126.4695
12.5 | 1.4424 | 0.01171 | -0.0046 | 123.1768
13 | 1.4835 | 0.01234 | -0.0024 | 120.2188
13.5 | 1.5223 | 0.01297 | 0.0001 | 117.3709
14 | 1.5611 | 0.01371 | 0.0024 | 113.8658
14.5 | 1.5989 | 0.01465 | 0.0045 | 109.1399
15 | 1.6288 | 0.01571 | 0.0078 | 103.6792
15.5 | 1.6564 | 0.01704 | 0.0105 | 97.2066
16 | 1.6857 | 0.0186 | 0.0122 | 90.629
16.5 | 1.7133 | 0.02048 | 0.0135 | 83.6572
17 | 1.7379 | 0.02271 | 0.0148 | 76.5258
17.5 | 1.7578 | 0.02536 | 0.016 | 69.3139
18 | 1.7727 | 0.0285 | 0.0172 | 62.2
18.5 | 1.7818 | 0.03216 | 0.0184 | 55.4042
19 | 1.7871 | 0.03629 | 0.0193 | 49.245
19.5 | 1.788 | 0.04109 | 0.0197 | 43.5142
20 | 1.7865 | 0.0465 | 0.0195 | 38.4194

## 125. Re 14M Mach 0.25 (1)
BIGFOIL.COM POLAR EXPORT
rc12n1
RC-12(N)1 |  |  |  | Cl Max: | 1.141 | at alpha= | 11.5 | deg
JavaFoil+Calcfoil stall+Eppler ext transition |  |  |  | L/D Max: | 94.067 | at alpha= | 7 | deg
Re: | 14000000 |  |  | Cd Min: | 0.00354 | at alpha= | 0.5 | deg
Mach: | 0.25 |  |  | Cl=0 at alpha= | -0.15323 | deg
|  |  |  | @ Cl=0.1, Cd= | 0.0035492
|  |  |  | @ Cl=0.4, Cd= | 0.0062305
|  |  |  | @ Cl=0.6, Cd= | 0.12596
alpha (deg) | Cl | Cd | Cm | Cl/Cd
-14.5 | -0.238 | 0.11229 | 0.015 | -2.116
-14 | -0.312 | 0.10494 | 0.014 | -2.974
-13.5 | -0.377 | 0.09833 | 0.014 | -3.837
-13 | -0.437 | 0.09145 | 0.014 | -4.781
-12.5 | -0.493 | 0.08246 | 0.015 | -5.982
-12 | -0.545 | 0.07345 | 0.016 | -7.423
-11.5 | -0.591 | 0.06719 | 0.016 | -8.797
-11 | -0.641 | 0.05444 | 0.019 | -11.778
-10.5 | -0.8 | 0.01232 | 0.026 | -64.938
-10 | -0.811 | 0.01157 | 0.026 | -70.136
-9.5 | -0.815 | 0.01103 | 0.025 | -73.934
-9 | -0.812 | 0.01054 | 0.024 | -77.035
-8.5 | -0.801 | 0.01012 | 0.024 | -79.19
-8 | -0.784 | 0.00971 | 0.023 | -80.719
-7.5 | -0.76 | 0.00921 | 0.022 | -82.613
-7 | -0.731 | 0.00907 | 0.022 | -80.548
-6.5 | -0.696 | 0.00873 | 0.021 | -79.65
-6 | -0.656 | 0.00827 | 0.021 | -79.306
-5.5 | -0.611 | 0.00799 | 0.02 | -76.478
-5 | -0.563 | 0.00773 | 0.019 | -72.923
-4.5 | -0.512 | 0.00756 | 0.018 | -67.806
-4 | -0.459 | 0.0073 | 0.018 | -62.795
-3.5 | -0.403 | 0.00407 | 0.017 | -98.828
-3 | -0.345 | 0.007 | 0.016 | -49.273
-2.5 | -0.286 | 0.00401 | 0.016 | -71.252
-2 | -0.226 | 0.00397 | 0.015 | -56.925
-1.5 | -0.165 | 0.00392 | 0.014 | -42.173
-1 | -0.104 | 0.00536 | 0.013 | -19.421
-0.5 | -0.043 | 0.00356 | 0.013 | -11.949
0 | 0.019 | 0.00355 | 0.012 | 5.441
0.5 | 0.081 | 0.00354 | 0.011 | 22.973
1 | 0.143 | 0.00357 | 0.01 | 40.093
1.5 | 0.205 | 0.00559 | 0.009 | 36.705
2 | 0.267 | 0.00578 | 0.008 | 46.199
2.5 | 0.329 | 0.00596 | 0.008 | 55.205
3 | 0.391 | 0.00617 | 0.007 | 63.365
3.5 | 0.452 | 0.00658 | 0.006 | 68.75
4 | 0.513 | 0.00708 | 0.005 | 72.508
4.5 | 0.574 | 0.00744 | 0.004 | 77.121
5 | 0.634 | 0.00784 | 0.003 | 80.878
5.5 | 0.694 | 0.00822 | 0.003 | 84.374
6 | 0.751 | 0.00837 | 0.002 | 89.782
6.5 | 0.807 | 0.00881 | 0.001 | 91.588
7 | 0.861 | 0.00915 | 0 | 94.067
7.5 | 0.912 | 0.00979 | -0.001 | 93.241
8 | 0.961 | 0.01023 | -0.002 | 93.9
8.5 | 1.005 | 0.01073 | -0.003 | 93.67
9 | 1.046 | 0.01126 | -0.004 | 92.938
9.5 | 1.082 | 0.01179 | -0.005 | 91.75
10 | 1.113 | 0.01207 | -0.006 | 92.167
10.5 | 1.137 | 0.01271 | -0.006 | 89.472
11 | 1.137 | 0.01398 | -0.007 | 81.367
11.5 | 1.141 | 0.01508 | -0.008 | 75.663
12 | 1.138 | 0.01641 | -0.009 | 69.327
12.5 | 1.116 | 0.01802 | -0.01 | 61.933
13 | 1.08 | 0.02018 | -0.011 | 53.495
13.5 | 1.033 | 0.02278 | -0.011 | 45.352
14 | 0.976 | 0.02622 | -0.012 | 37.226
14.5 | 0.9 | 0.03426 | -0.013 | 26.276
15 | 0.764 | 0.07886 | -0.011 | 9.692
15.5 | 0.675 | 0.1064 | -0.01 | 6.346
16 | 0.603 | 0.11625 | -0.01 | 5.188
16.5 | 0.528 | 0.12596 | -0.01 | 4.189

## 126. Re 14M Mach 0.25 (2)
BIGFOIL.COM POLAR EXPORT
rc12n1
RC-12(N)1 |  |  |  | Cl Max: | 1.7139 | at alpha= | 17 | deg
XFOIL ncrit=9 |  |  |  | L/D Max: | 130.523 | at alpha= | 8.5 | deg
Re: | 14000000 |  |  | Cd Min: | 0.22618 | at alpha= | -19 | deg
Mach: | 0.25 |  |  | Cl=0 at alpha= | -0.3888 | deg
|  |  |  | @ Cl=0.1, Cd= | 0.0045484
|  |  |  | @ Cl=0.4, Cd= | 0.0047803
|  |  |  | @ Cl=0.6, Cd= | 0.0059386
alpha (deg) | Cl | Cd | Cm | Cl/Cd
-19 | -0.8306 | 0.22618 | 0.076 | -3.6723
-18.5 | -0.816 | 0.21866 | 0.0714 | -3.7318
-18 | -0.8018 | 0.21118 | 0.0668 | -3.7968
-17 | -0.8889 | 0.1626 | 0.0401 | -5.4668
-16.5 | -1.2579 | 0.07753 | -0.0191 | -16.2247
-16 | -1.315 | 0.06072 | -0.0317 | -21.6568
-15.5 | -1.3675 | 0.04834 | -0.0386 | -28.2892
-15 | -1.427 | 0.03766 | -0.04 | -37.8917
-14.5 | -1.4706 | 0.03079 | -0.0339 | -47.7623
-14 | -1.4959 | 0.02551 | -0.0246 | -58.6397
-13.5 | -1.4934 | 0.02029 | -0.0177 | -73.6028
-13 | -1.4591 | 0.01745 | -0.0129 | -83.616
-12.5 | -1.4129 | 0.01562 | -0.0093 | -90.4545
-12 | -1.3617 | 0.01422 | -0.0063 | -95.7595
-11.5 | -1.3078 | 0.0131 | -0.0037 | -99.8321
-11 | -1.2522 | 0.01215 | -0.0015 | -103.0617
-10.5 | -1.1953 | 0.01138 | 0.0004 | -105.0351
-10 | -1.1377 | 0.01069 | 0.0021 | -106.4266
-9.5 | -1.081 | 0.00994 | 0.0037 | -108.7525
-9 | -1.0239 | 0.00925 | 0.0051 | -110.6919
-8.5 | -0.9656 | 0.00873 | 0.0063 | -110.6071
-8 | -0.9067 | 0.0083 | 0.0072 | -109.241
-7.5 | -0.8476 | 0.00792 | 0.0079 | -107.0202
-7 | -0.7881 | 0.00761 | 0.0084 | -103.5611
-6.5 | -0.7286 | 0.00731 | 0.0088 | -99.6717
-6 | -0.6698 | 0.00694 | 0.0093 | -96.513
-5.5 | -0.6106 | 0.00664 | 0.0096 | -91.9578
-5 | -0.5511 | 0.00639 | 0.0097 | -86.2441
-4.5 | -0.4914 | 0.0062 | 0.0097 | -79.2581
-4 | -0.4316 | 0.00602 | 0.0096 | -71.6944
-3.5 | -0.372 | 0.00583 | 0.0095 | -63.8079
-3 | -0.3121 | 0.00569 | 0.0092 | -54.8506
-2.5 | -0.2524 | 0.00554 | 0.009 | -45.5596
-2 | -0.1926 | 0.00542 | 0.0086 | -35.5351
-1.5 | -0.1327 | 0.0053 | 0.0082 | -25.0377
-1 | -0.0728 | 0.00519 | 0.0078 | -14.027
-0.5 | -0.0131 | 0.00508 | 0.0074 | -2.5787
0 | 0.0458 | 0.00487 | 0.007 | 9.4045
0.5 | 0.1031 | 0.00453 | 0.0069 | 22.7594
1 | 0.1583 | 0.00417 | 0.007 | 37.9616
1.5 | 0.2136 | 0.004 | 0.0071 | 53.4
2 | 0.272 | 0.00424 | 0.0067 | 64.1509
2.5 | 0.3314 | 0.00447 | 0.0062 | 74.1387
3 | 0.3907 | 0.00472 | 0.0056 | 82.7754
3.5 | 0.4493 | 0.0051 | 0.0052 | 88.098
4 | 0.5078 | 0.00545 | 0.0048 | 93.1743
4.5 | 0.5663 | 0.00576 | 0.0045 | 98.316
5 | 0.6248 | 0.00607 | 0.0041 | 102.9325
5.5 | 0.6835 | 0.00632 | 0.0039 | 108.1487
6 | 0.7408 | 0.00653 | 0.0038 | 113.4456
6.5 | 0.7956 | 0.00656 | 0.0044 | 121.2805
7 | 0.8532 | 0.00684 | 0.0045 | 124.7368
7.5 | 0.9108 | 0.00717 | 0.0046 | 127.0293
8 | 0.9675 | 0.0075 | 0.0049 | 129
8.5 | 1.0233 | 0.00784 | 0.0055 | 130.523
9.5 | 1.1438 | 0.00879 | 0.0047 | 130.1251
10 | 1.207 | 0.00936 | 0.0037 | 128.953
10.5 | 1.2695 | 0.00996 | 0.0028 | 127.4598
11 | 1.3317 | 0.01059 | 0.0021 | 125.7507
11.5 | 1.3915 | 0.01137 | 0.0018 | 122.3835
12 | 1.4505 | 0.01217 | 0.0017 | 119.1865
12.5 | 1.4926 | 0.01292 | 0.0051 | 115.5263
13 | 1.5296 | 0.01379 | 0.0093 | 110.921
13.5 | 1.5648 | 0.01492 | 0.0133 | 104.8794
14 | 1.5924 | 0.0163 | 0.0177 | 97.6933
14.5 | 1.6242 | 0.01807 | 0.0203 | 89.8838
15 | 1.6537 | 0.0203 | 0.0225 | 81.4631
15.5 | 1.6789 | 0.02301 | 0.0244 | 72.9639
16 | 1.6981 | 0.02625 | 0.0264 | 64.6895
16.5 | 1.71 | 0.03016 | 0.0282 | 56.6976
17 | 1.7139 | 0.03487 | 0.0297 | 49.1511
17.5 | 1.7135 | 0.04015 | 0.0307 | 42.6775
18 | 1.7101 | 0.04622 | 0.0308 | 36.9991
18.5 | 1.6986 | 0.05357 | 0.0299 | 31.708
19 | 1.6804 | 0.06209 | 0.028 | 27.0639
19.5 | 1.653 | 0.07209 | 0.0248 | 22.9297
20 | 1.6173 | 0.08363 | 0.0203 | 19.3388

## 127. Re 14M Mach 0.50 (1)
BIGFOIL.COM POLAR EXPORT
rc12n1
RC-12(N)1 |  |  |  | Cl Max: | 1.117 | at alpha= | 20 | deg
JavaFoil+Calcfoil stall+Eppler ext transition |  |  |  | L/D Max: | 89.572 | at alpha= | 6.5 | deg
Re: | 14000000 |  |  | Cd Min: | 0.00586 | at alpha= | 2 | deg
Mach: | 0.5 |  |  | Cl=0 at alpha= | -0.15714 | deg
|  |  |  | @ Cl=0.1, Cd= | 0.0062017
|  |  |  | @ Cl=0.4, Cd= | 0.0062029
|  |  |  | @ Cl=0.6, Cd= | 0.0088972
alpha (deg) | Cl | Cd | Cm | Cl/Cd
-20 | -1.081 | 0.17324 | 0.023 | -6.241
-19.5 | -1.055 | 0.16181 | 0.023 | -6.522
-19 | -1.029 | 0.15214 | 0.022 | -6.766
-18.5 | -1.008 | 0.13994 | 0.023 | -7.204
-18 | -0.983 | 0.13078 | 0.023 | -7.518
-17.5 | -0.956 | 0.12514 | 0.023 | -7.643
-17 | -0.929 | 0.12051 | 0.022 | -7.706
-16.5 | -0.9 | 0.11724 | 0.022 | -7.675
-16 | -0.872 | 0.11383 | 0.021 | -7.657
-15.5 | -0.844 | 0.10985 | 0.02 | -7.682
-15 | -0.815 | 0.10641 | 0.019 | -7.662
-14.5 | -0.788 | 0.10314 | 0.019 | -7.638
-14 | -0.761 | 0.09925 | 0.018 | -7.666
-13.5 | -0.734 | 0.09503 | 0.018 | -7.723
-13 | -0.707 | 0.08947 | 0.018 | -7.903
-12.5 | -0.68 | 0.0871 | 0.018 | -7.813
-12 | -0.654 | 0.07949 | 0.017 | -8.225
-11.5 | -0.629 | 0.07155 | 0.018 | -8.794
-11 | -0.607 | 0.06317 | 0.019 | -9.604
-10.5 | -0.687 | 0.01539 | 0.028 | -44.668
-10 | -0.669 | 0.01299 | 0.029 | -51.518
-9.5 | -0.515 | 0.06876 | 0.014 | -7.485
-9 | -0.487 | 0.06112 | 0.013 | -7.975
-8.5 | -0.462 | 0.05466 | 0.014 | -8.452
-8 | -0.436 | 0.04975 | 0.014 | -8.757
-7.5 | -0.501 | 0.01098 | 0.025 | -45.643
-7 | -0.468 | 0.01028 | 0.024 | -45.491
-6.5 | -0.352 | 0.04236 | 0.013 | -8.314
-6 | -0.4 | 0.00938 | 0.023 | -42.629
-5.5 | -0.497 | 0.00872 | 0.022 | -57.021
-5 | -0.554 | 0.00838 | 0.021 | -66.024
-4.5 | -0.534 | 0.00805 | 0.021 | -66.273
-4 | -0.492 | 0.00775 | 0.02 | -63.499
-3.5 | -0.439 | 0.00742 | 0.019 | -59.172
-3 | -0.38 | 0.00714 | 0.018 | -53.21
-2.5 | -0.317 | 0.00704 | 0.017 | -45.051
-2 | -0.252 | 0.00822 | 0.017 | -30.612
-1.5 | -0.184 | 0.0066 | 0.016 | -27.928
-1 | -0.116 | 0.00732 | 0.015 | -15.87
-0.5 | -0.048 | 0.00718 | 0.014 | -6.623
0 | 0.022 | 0.00625 | 0.013 | 3.453
0.5 | 0.091 | 0.00619 | 0.012 | 14.684
1 | 0.16 | 0.00628 | 0.011 | 25.511
1.5 | 0.229 | 0.00635 | 0.01 | 36.103
2 | 0.299 | 0.00586 | 0.009 | 50.899
2.5 | 0.368 | 0.00609 | 0.009 | 60.371
3 | 0.436 | 0.00633 | 0.008 | 68.971
3.5 | 0.505 | 0.00817 | 0.007 | 61.784
4 | 0.573 | 0.00874 | 0.006 | 65.56
4.5 | 0.64 | 0.00913 | 0.005 | 70.152
5 | 0.706 | 0.00958 | 0.004 | 73.707
5.5 | 0.771 | 0.00998 | 0.003 | 77.223
6 | 0.831 | 0.01056 | 0.002 | 78.719
6.5 | 0.887 | 0.0099 | 0.001 | 89.572
7 | 0.936 | 0.01079 | 0 | 86.702
7.5 | 0.973 | 0.01133 | -0.001 | 85.881
8 | 0.979 | 0.01257 | -0.002 | 77.921
8.5 | 0.951 | 0.01384 | -0.003 | 68.699
9 | 0.61 | 0.01641 | -0.004 | 37.179
9.5 | 0.634 | 0.0185 | -0.005 | 34.268
10 | 0.562 | 0.06968 | -0.003 | 8.072
10.5 | 0.591 | 0.06991 | -0.004 | 8.448
11 | 0.618 | 0.07547 | -0.004 | 8.184
11.5 | 0.649 | 0.0776 | -0.005 | 8.362
12 | 0.679 | 0.08087 | -0.006 | 8.394
12.5 | 0.703 | 0.09026 | -0.007 | 7.787
13 | 0.727 | 0.09262 | -0.007 | 7.845
13.5 | 0.757 | 0.09452 | -0.008 | 8.01
14 | 0.788 | 0.09642 | -0.009 | 8.176
14.5 | 0.821 | 0.09708 | -0.01 | 8.459
15 | 0.854 | 0.09807 | -0.011 | 8.71
15.5 | 0.883 | 0.10228 | -0.012 | 8.637
16 | 0.905 | 0.11409 | -0.012 | 7.93
16.5 | 0.924 | 0.12994 | -0.012 | 7.114
17 | 0.946 | 0.14301 | -0.012 | 6.614
17.5 | 0.975 | 0.14573 | -0.013 | 6.688
18 | 1.004 | 0.14884 | -0.014 | 6.743
18.5 | 1.033 | 0.15198 | -0.015 | 6.795
19 | 1.063 | 0.15515 | -0.016 | 6.85
19.5 | 1.09 | 0.16397 | -0.017 | 6.647
20 | 1.117 | 0.17249 | -0.018 | 6.474

## 128. Re 14M Mach 0.50 (2)
BIGFOIL.COM POLAR EXPORT
rc12n1
RC-12(N)1 |  |  |  | Cl Max: | 1.3124 | at alpha= | 9.5 | deg
XFOIL ncrit=9 |  |  |  | L/D Max: | 127.17 | at alpha= | 7.5 | deg
Re: | 14000000 |  |  | Cd Min: | 0.11784 | at alpha= | 14.5 | deg
Mach: | 0.5 |  |  | Cl=0 at alpha= | -99 | deg
|  |  |  | @ Cl=0.1, Cd= | 0.0046969
|  |  |  | @ Cl=0.4, Cd= | 0.0046587
|  |  |  | @ Cl=0.6, Cd= | 0.0059413
alpha (deg) | Cl | Cd | Cm | Cl/Cd
0 | 0.0599 | 0.00499 | 0.0065 | 12.004
0.5 | 0.1242 | 0.00452 | 0.0066 | 27.4779
1 | 0.1838 | 0.00383 | 0.0074 | 47.9896
1.5 | 0.2492 | 0.00398 | 0.0072 | 62.6131
2 | 0.316 | 0.0043 | 0.0068 | 73.4884
2.5 | 0.3839 | 0.00459 | 0.0063 | 83.6383
3 | 0.4519 | 0.00488 | 0.006 | 92.6025
3.5 | 0.5182 | 0.00539 | 0.0059 | 96.141
4 | 0.5851 | 0.00586 | 0.0059 | 99.8464
4.5 | 0.6529 | 0.00623 | 0.0061 | 104.7994
5 | 0.7212 | 0.0066 | 0.0064 | 109.2727
5.5 | 0.7897 | 0.00698 | 0.007 | 113.1375
6 | 0.8586 | 0.00734 | 0.0078 | 116.9755
6.5 | 0.9234 | 0.00743 | 0.0097 | 124.2799
7 | 0.9914 | 0.00784 | 0.0115 | 126.4541
7.5 | 1.0606 | 0.00834 | 0.0134 | 127.1703
8 | 1.1296 | 0.0089 | 0.0159 | 126.9213
8.5 | 1.2 | 0.00958 | 0.0188 | 125.261
9 | 1.272 | 0.0108 | 0.0217 | 117.7778
9.5 | 1.3124 | 0.01437 | 0.0267 | 91.3292
10 | 1.2885 | 0.01956 | 0.0355 | 65.8742
10.5 | 1.2582 | 0.02686 | 0.0401 | 46.8429
11 | 1.2215 | 0.03525 | 0.0421 | 34.6525
11.5 | 1.1833 | 0.04473 | 0.0414 | 26.4543
12 | 1.146 | 0.05556 | 0.0379 | 20.6263
12.5 | 1.1111 | 0.06745 | 0.0324 | 16.4729
13 | 1.0793 | 0.08003 | 0.0258 | 13.4862
13.5 | 1.0511 | 0.09285 | 0.019 | 11.3204
14 | 1.0264 | 0.10555 | 0.0126 | 9.7243
14.5 | 1.0046 | 0.11784 | 0.0067 | 8.5251

## 129. Re 16M Mach 0.00 (1)
BIGFOIL.COM POLAR EXPORT
rc12n1
RC-12(N)1 |  |  |  | Cl Max: | 1.207 | at alpha= | 12.5 | deg
JavaFoil+Calcfoil stall+Eppler ext transition |  |  |  | L/D Max: | 99.038 | at alpha= | 10 | deg
Re: | 16000000 |  |  | Cd Min: | 0.0037 | at alpha= | 0 | deg
Mach: | 0 |  |  | Cl=0 at alpha= | -0.15833 | deg
|  |  |  | @ Cl=0.1, Cd= | 0.0048345
|  |  |  | @ Cl=0.4, Cd= | 0.006283
|  |  |  | @ Cl=0.6, Cd= | 0.007511
alpha (deg) | Cl | Cd | Cm | Cl/Cd
-16 | -0.588 | 0.11384 | 0.016 | -5.166
-15.5 | -0.611 | 0.10705 | 0.016 | -5.71
-15 | -0.634 | 0.10072 | 0.016 | -6.295
-14.5 | -0.657 | 0.0936 | 0.017 | -7.017
-14 | -0.68 | 0.08594 | 0.017 | -7.909
-13.5 | -0.714 | 0.06846 | 0.02 | -10.436
-13 | -0.854 | 0.01558 | 0.027 | -54.786
-12.5 | -0.89 | 0.01334 | 0.027 | -66.739
-12 | -0.904 | 0.01259 | 0.027 | -71.808
-11.5 | -0.913 | 0.012 | 0.026 | -76.123
-11 | -0.918 | 0.01145 | 0.026 | -80.207
-10.5 | -0.917 | 0.01106 | 0.025 | -82.908
-10 | -0.903 | 0.01061 | 0.025 | -85.049
-9.5 | -0.884 | 0.01022 | 0.024 | -86.506
-9 | -0.862 | 0.00986 | 0.024 | -87.447
-8.5 | -0.836 | 0.00953 | 0.023 | -87.634
-8 | -0.805 | 0.00921 | 0.022 | -87.442
-7.5 | -0.771 | 0.0089 | 0.022 | -86.682
-7 | -0.733 | 0.00864 | 0.021 | -84.879
-6.5 | -0.692 | 0.00838 | 0.021 | -82.618
-6 | -0.648 | 0.00797 | 0.02 | -81.355
-5.5 | -0.601 | 0.00439 | 0.019 | -136.897
-5 | -0.552 | 0.00432 | 0.019 | -127.617
-4.5 | -0.5 | 0.00429 | 0.018 | -116.67
-4 | -0.447 | 0.00424 | 0.017 | -105.24
-3.5 | -0.391 | 0.00417 | 0.016 | -93.805
-3 | -0.335 | 0.00416 | 0.016 | -80.568
-2.5 | -0.277 | 0.00414 | 0.015 | -66.984
-2 | -0.219 | 0.00409 | 0.014 | -53.577
-1.5 | -0.16 | 0.00406 | 0.014 | -39.481
-1 | -0.101 | 0.00408 | 0.013 | -24.743
-0.5 | -0.041 | 0.00375 | 0.012 | -10.98
0 | 0.019 | 0.0037 | 0.011 | 5.044
0.5 | 0.079 | 0.00544 | 0.011 | 14.465
1 | 0.139 | 0.00371 | 0.01 | 37.365
1.5 | 0.199 | 0.00559 | 0.009 | 35.527
2 | 0.259 | 0.00577 | 0.008 | 44.822
2.5 | 0.319 | 0.00595 | 0.007 | 53.539
3 | 0.378 | 0.00614 | 0.007 | 61.652
3.5 | 0.438 | 0.00653 | 0.006 | 67.019
4 | 0.497 | 0.007 | 0.005 | 71.081
4.5 | 0.556 | 0.00725 | 0.004 | 76.739
5 | 0.615 | 0.0076 | 0.003 | 80.866
5.5 | 0.672 | 0.00793 | 0.002 | 84.804
6 | 0.729 | 0.00806 | 0.002 | 90.37
6.5 | 0.784 | 0.00847 | 0.001 | 92.548
7 | 0.837 | 0.00876 | 0 | 95.604
7.5 | 0.889 | 0.00924 | -0.001 | 96.165
8 | 0.938 | 0.00969 | -0.002 | 96.816
8.5 | 0.985 | 0.01012 | -0.003 | 97.309
9 | 1.029 | 0.01049 | -0.004 | 98.108
9.5 | 1.07 | 0.01094 | -0.004 | 97.85
10 | 1.108 | 0.01119 | -0.005 | 99.038
10.5 | 1.142 | 0.01165 | -0.006 | 97.992
11 | 1.172 | 0.01217 | -0.007 | 96.275
11.5 | 1.198 | 0.01272 | -0.008 | 94.205
12 | 1.203 | 0.01382 | -0.009 | 87.017
12.5 | 1.207 | 0.01476 | -0.01 | 81.779
13 | 1.203 | 0.01572 | -0.01 | 76.517
13.5 | 1.192 | 0.01717 | -0.011 | 69.456
14 | 1.176 | 0.01894 | -0.012 | 62.07
14.5 | 1.154 | 0.02094 | -0.013 | 55.11
15 | 1.129 | 0.02321 | -0.014 | 48.654
15.5 | 1.098 | 0.02649 | -0.014 | 41.453
16 | 1.062 | 0.03112 | -0.015 | 34.131
16.5 | 1.02 | 0.03801 | -0.015 | 26.822
17 | 0.97 | 0.04889 | -0.016 | 19.85
17.5 | 0.909 | 0.06818 | -0.016 | 13.335

## 130. Re 16M Mach 0.00 (2)
BIGFOIL.COM POLAR EXPORT
rc12n1
RC-12(N)1 |  |  |  | Cl Max: | 1.8209 | at alpha= | 20 | deg
XFOIL ncrit=9 |  |  |  | L/D Max: | 135.147 | at alpha= | 10 | deg
Re: | 16000000 |  |  | Cd Min: | 0.0401 | at alpha= | 20 | deg
Mach: | 0 |  |  | Cl=0 at alpha= | -0.37017 | deg
|  |  |  | @ Cl=0.1, Cd= | 0.0046076
|  |  |  | @ Cl=0.4, Cd= | 0.0048649
|  |  |  | @ Cl=0.6, Cd= | 0.0058686
alpha (deg) | Cl | Cd | Cm | Cl/Cd
-20 | -1.8667 | 0.02825 | -0.0266 | -66.0779
-19.5 | -1.8552 | 0.0257 | -0.0235 | -72.1868
-19 | -1.8407 | 0.02361 | -0.0199 | -77.9627
-18.5 | -1.8231 | 0.02194 | -0.0157 | -83.0948
-18 | -1.803 | 0.02056 | -0.0112 | -87.6946
-17.5 | -1.7782 | 0.01941 | -0.0069 | -91.6126
-17 | -1.7434 | 0.01832 | -0.0043 | -95.1638
-16 | -1.6688 | 0.01648 | 0.0006 | -101.2621
-15.5 | -1.6277 | 0.0155 | 0.0025 | -105.0129
-15 | -1.5844 | 0.01458 | 0.0041 | -108.6694
-14.5 | -1.5391 | 0.01378 | 0.0054 | -111.6909
-14 | -1.4917 | 0.0131 | 0.0065 | -113.8702
-13.5 | -1.4431 | 0.0125 | 0.0074 | -115.448
-13 | -1.3934 | 0.01193 | 0.0081 | -116.798
-12 | -1.2918 | 0.01092 | 0.0094 | -118.2967
-11.5 | -1.24 | 0.01046 | 0.0098 | -118.5468
-10.5 | -1.1352 | 0.00956 | 0.0107 | -118.7448
-10 | -1.0828 | 0.00904 | 0.0111 | -119.7788
-9.5 | -1.0296 | 0.00861 | 0.0115 | -119.5819
-9 | -0.9757 | 0.00822 | 0.0117 | -118.6983
-8.5 | -0.9211 | 0.00791 | 0.0117 | -116.4475
-8 | -0.8659 | 0.00763 | 0.0117 | -113.4862
-7.5 | -0.8105 | 0.00738 | 0.0117 | -109.8238
-7 | -0.7548 | 0.00712 | 0.0116 | -106.0112
-6.5 | -0.6991 | 0.00686 | 0.0115 | -101.9096
-6 | -0.6433 | 0.00658 | 0.0115 | -97.766
-5.5 | -0.5872 | 0.00634 | 0.0113 | -92.6183
-5 | -0.5306 | 0.00615 | 0.0111 | -86.2764
-4.5 | -0.4736 | 0.00599 | 0.0108 | -79.0651
-4 | -0.4167 | 0.00582 | 0.0105 | -71.5979
-3.5 | -0.3597 | 0.00567 | 0.0101 | -63.4392
-3 | -0.3024 | 0.00554 | 0.0098 | -54.5848
-2.5 | -0.245 | 0.00541 | 0.0094 | -45.2865
-2 | -0.1875 | 0.00529 | 0.0089 | -35.4442
-1.5 | -0.1299 | 0.00519 | 0.0085 | -25.0289
-1 | -0.0724 | 0.0051 | 0.008 | -14.1961
-0.5 | -0.0148 | 0.005 | 0.0075 | -2.96
0 | 0.0422 | 0.00485 | 0.0071 | 8.701
0.5 | 0.0978 | 0.00461 | 0.0069 | 21.2148
1 | 0.1528 | 0.00455 | 0.0067 | 33.5824
1.5 | 0.2048 | 0.00411 | 0.007 | 49.8297
2 | 0.2606 | 0.00425 | 0.0067 | 61.3176
2.5 | 0.3178 | 0.00443 | 0.0061 | 71.7381
3 | 0.3746 | 0.00473 | 0.0056 | 79.1966
3.5 | 0.4311 | 0.00503 | 0.0051 | 85.7058
4 | 0.4876 | 0.00531 | 0.0046 | 91.8267
4.5 | 0.544 | 0.0056 | 0.0041 | 97.1429
5 | 0.6003 | 0.00587 | 0.0037 | 102.2658
5.5 | 0.6565 | 0.00608 | 0.0032 | 107.977
6 | 0.7121 | 0.00632 | 0.0028 | 112.6741
6.5 | 0.765 | 0.00632 | 0.003 | 121.0443
7 | 0.8194 | 0.0065 | 0.0029 | 126.0615
7.5 | 0.8743 | 0.00676 | 0.0026 | 129.3343
8 | 0.9285 | 0.00706 | 0.0024 | 131.5156
8.5 | 0.9817 | 0.00738 | 0.0024 | 133.0217
9.5 | 1.0899 | 0.0081 | 0.0019 | 134.5556
10 | 1.1474 | 0.00849 | 0.0008 | 135.1472
10.5 | 1.2054 | 0.00899 | -0.0006 | 134.0823
11 | 1.2631 | 0.00948 | -0.002 | 133.2384
11.5 | 1.3203 | 0.00996 | -0.0033 | 132.5602
12 | 1.3759 | 0.01052 | -0.0043 | 130.789
12.5 | 1.43 | 0.01119 | -0.0052 | 127.7927
13 | 1.4794 | 0.0118 | -0.0051 | 125.3729
13.5 | 1.5195 | 0.01238 | -0.003 | 122.7383
14 | 1.5573 | 0.01303 | -0.0006 | 119.5165
14.5 | 1.5955 | 0.01384 | 0.0014 | 115.2818
15 | 1.6328 | 0.01477 | 0.0032 | 110.5484
15.5 | 1.6618 | 0.01577 | 0.0063 | 105.3773
16 | 1.6904 | 0.017 | 0.0086 | 99.4353
16.5 | 1.7189 | 0.01853 | 0.0102 | 92.7631
17 | 1.7457 | 0.02036 | 0.0114 | 85.7417
17.5 | 1.7693 | 0.02254 | 0.0125 | 78.496
18 | 1.7885 | 0.02514 | 0.0137 | 71.1416
18.5 | 1.8024 | 0.02823 | 0.0148 | 63.847
19 | 1.8124 | 0.0317 | 0.0159 | 57.1735
19.5 | 1.818 | 0.03566 | 0.0167 | 50.9815
20 | 1.8209 | 0.0401 | 0.0171 | 45.409

## 131. Re 16M Mach 0.10 (1)
BIGFOIL.COM POLAR EXPORT
rc12n1
RC-12(N)1 |  |  |  | Cl Max: | 1.198 | at alpha= | 12.5 | deg
JavaFoil+Calcfoil stall+Eppler ext transition |  |  |  | L/D Max: | 98.169 | at alpha= | 10 | deg
Re: | 16000000 |  |  | Cd Min: | 0.00369 | at alpha= | 0 | deg
Mach: | 0.1 |  |  | Cl=0 at alpha= | -0.15833 | deg
|  |  |  | @ Cl=0.1, Cd= | 0.0036935
|  |  |  | @ Cl=0.4, Cd= | 0.0062933
|  |  |  | @ Cl=0.6, Cd= | 0.0075032
alpha (deg) | Cl | Cd | Cm | Cl/Cd
-15.5 | -0.565 | 0.10964 | 0.016 | -5.158
-15 | -0.592 | 0.10306 | 0.016 | -5.74
-14.5 | -0.617 | 0.09643 | 0.016 | -6.4
-14 | -0.642 | 0.08966 | 0.016 | -7.165
-13.5 | -0.669 | 0.08022 | 0.017 | -8.344
-13 | -0.785 | 0.0239 | 0.026 | -32.834
-12.5 | -0.851 | 0.0142 | 0.027 | -59.915
-12 | -0.88 | 0.01283 | 0.027 | -68.576
-11.5 | -0.894 | 0.01219 | 0.026 | -73.357
-11 | -0.903 | 0.01163 | 0.026 | -77.606
-10.5 | -0.905 | 0.01117 | 0.025 | -80.999
-10 | -0.893 | 0.01073 | 0.025 | -83.268
-9.5 | -0.877 | 0.0103 | 0.024 | -85.224
-9 | -0.857 | 0.00992 | 0.024 | -86.44
-8.5 | -0.832 | 0.00959 | 0.023 | -86.806
-8 | -0.804 | 0.00927 | 0.023 | -86.689
-7.5 | -0.771 | 0.00894 | 0.022 | -86.168
-7 | -0.734 | 0.00868 | 0.021 | -84.503
-6.5 | -0.693 | 0.00843 | 0.021 | -82.231
-6 | -0.65 | 0.00801 | 0.02 | -81.153
-5.5 | -0.603 | 0.00776 | 0.019 | -77.718
-5 | -0.554 | 0.00431 | 0.019 | -128.331
-4.5 | -0.502 | 0.00425 | 0.018 | -118.229
-4 | -0.448 | 0.00423 | 0.017 | -105.923
-3.5 | -0.393 | 0.00416 | 0.017 | -94.435
-3 | -0.337 | 0.00415 | 0.016 | -81.174
-2.5 | -0.279 | 0.00411 | 0.015 | -67.774
-2 | -0.22 | 0.00408 | 0.014 | -53.966
-1.5 | -0.161 | 0.00405 | 0.014 | -39.776
-1 | -0.101 | 0.00404 | 0.013 | -25.068
-0.5 | -0.041 | 0.00374 | 0.012 | -11.063
0 | 0.019 | 0.00369 | 0.011 | 5.085
0.5 | 0.079 | 0.00369 | 0.011 | 21.415
1 | 0.139 | 0.0037 | 0.01 | 37.68
1.5 | 0.2 | 0.0056 | 0.009 | 35.631
2 | 0.26 | 0.00578 | 0.008 | 44.942
2.5 | 0.32 | 0.00589 | 0.007 | 54.329
3 | 0.38 | 0.00616 | 0.007 | 61.764
3.5 | 0.44 | 0.00656 | 0.006 | 67.105
4 | 0.5 | 0.00693 | 0.005 | 72.095
4.5 | 0.559 | 0.00726 | 0.004 | 77.005
5 | 0.618 | 0.00761 | 0.003 | 81.112
5.5 | 0.676 | 0.00793 | 0.002 | 85.234
6 | 0.732 | 0.00814 | 0.002 | 89.97
6.5 | 0.787 | 0.00847 | 0.001 | 92.933
7 | 0.841 | 0.00884 | 0 | 95.114
7.5 | 0.893 | 0.00934 | -0.001 | 95.61
8 | 0.942 | 0.00979 | -0.002 | 96.245
8.5 | 0.989 | 0.01015 | -0.003 | 97.381
9 | 1.032 | 0.01061 | -0.004 | 97.331
9.5 | 1.073 | 0.01106 | -0.004 | 96.967
10 | 1.109 | 0.0113 | -0.005 | 98.169
10.5 | 1.142 | 0.01178 | -0.006 | 96.97
11 | 1.171 | 0.01232 | -0.007 | 95.077
11.5 | 1.183 | 0.01326 | -0.008 | 89.262
12 | 1.196 | 0.01407 | -0.009 | 85.02
12.5 | 1.198 | 0.01508 | -0.01 | 79.443
13 | 1.19 | 0.01619 | -0.01 | 73.51
13.5 | 1.176 | 0.0177 | -0.011 | 66.425
14 | 1.154 | 0.01964 | -0.012 | 58.769
14.5 | 1.129 | 0.02178 | -0.013 | 51.831
15 | 1.099 | 0.02421 | -0.014 | 45.402
15.5 | 1.061 | 0.02857 | -0.014 | 37.126
16 | 1.018 | 0.03415 | -0.015 | 29.817
16.5 | 0.966 | 0.04419 | -0.015 | 21.864
17 | 0.902 | 0.06343 | -0.015 | 14.216
17.5 | 0.829 | 0.09479 | -0.014 | 8.741

## 132. Re 16M Mach 0.10 (2)
BIGFOIL.COM POLAR EXPORT
rc12n1
RC-12(N)1 |  |  |  | Cl Max: | 1.8076 | at alpha= | 20 | deg
XFOIL ncrit=9 |  |  |  | L/D Max: | 134.889 | at alpha= | 10 | deg
Re: | 16000000 |  |  | Cd Min: | 0.04425 | at alpha= | 20 | deg
Mach: | 0.1 |  |  | Cl=0 at alpha= | -0.3726 | deg
|  |  |  | @ Cl=0.1, Cd= | 0.004608
|  |  |  | @ Cl=0.4, Cd= | 0.0048615
|  |  |  | @ Cl=0.6, Cd= | 0.0058705
alpha (deg) | Cl | Cd | Cm | Cl/Cd
-20 | -1.8374 | 0.0339 | -0.0337 | -54.2006
-19.5 | -1.8349 | 0.02991 | -0.0317 | -61.3474
-19 | -1.8273 | 0.02683 | -0.0286 | -68.1066
-18.5 | -1.8148 | 0.02443 | -0.0246 | -74.2857
-18 | -1.799 | 0.02252 | -0.02 | -79.8845
-17.5 | -1.7796 | 0.021 | -0.015 | -84.7429
-16 | -1.6808 | 0.01769 | -0.0044 | -95.0141
-15.5 | -1.6391 | 0.01668 | -0.0022 | -98.2674
-15 | -1.5968 | 0.01557 | -0.0001 | -102.5562
-14.5 | -1.5521 | 0.01458 | 0.0018 | -106.454
-14 | -1.5057 | 0.01367 | 0.0034 | -110.1463
-13.5 | -1.4571 | 0.01293 | 0.0047 | -112.6914
-13 | -1.4069 | 0.01229 | 0.0058 | -114.4752
-12.5 | -1.3558 | 0.0117 | 0.0067 | -115.8803
-12 | -1.3039 | 0.01117 | 0.0075 | -116.7323
-11.5 | -1.2512 | 0.01068 | 0.0082 | -117.1536
-11 | -1.1981 | 0.01021 | 0.0088 | -117.3457
-10 | -1.0914 | 0.00923 | 0.01 | -118.2449
-9.5 | -1.0377 | 0.00875 | 0.0105 | -118.5943
-9 | -0.9834 | 0.00832 | 0.0108 | -118.1971
-8.5 | -0.9282 | 0.00798 | 0.0111 | -116.3158
-8 | -0.8724 | 0.00769 | 0.0112 | -113.446
-7.5 | -0.8164 | 0.00742 | 0.0112 | -110.027
-6.5 | -0.7038 | 0.0069 | 0.0112 | -102
-6 | -0.6475 | 0.00661 | 0.0112 | -97.9576
-5.5 | -0.5909 | 0.00636 | 0.0111 | -92.9088
-5 | -0.5339 | 0.00616 | 0.0109 | -86.6721
-4.5 | -0.4765 | 0.006 | 0.0106 | -79.4167
-4 | -0.4191 | 0.00584 | 0.0104 | -71.7637
-3.5 | -0.3617 | 0.00568 | 0.0101 | -63.6796
-3 | -0.304 | 0.00555 | 0.0097 | -54.7748
-2.5 | -0.2463 | 0.00541 | 0.0093 | -45.5268
-2 | -0.1884 | 0.00529 | 0.0089 | -35.6144
-1.5 | -0.1305 | 0.0052 | 0.0085 | -25.0962
-1 | -0.0725 | 0.0051 | 0.008 | -14.2157
-0.5 | -0.0146 | 0.005 | 0.0075 | -2.92
0 | 0.0427 | 0.00485 | 0.0071 | 8.8041
0.5 | 0.0986 | 0.00461 | 0.0069 | 21.3883
1 | 0.1538 | 0.00453 | 0.0067 | 33.9514
1.5 | 0.2061 | 0.0041 | 0.007 | 50.2683
2 | 0.2622 | 0.00424 | 0.0067 | 61.8396
2.5 | 0.3198 | 0.00444 | 0.0061 | 72.027
3 | 0.377 | 0.00474 | 0.0056 | 79.5359
3.5 | 0.4338 | 0.00504 | 0.0051 | 86.0714
4 | 0.4907 | 0.00532 | 0.0046 | 92.2368
4.5 | 0.5474 | 0.00562 | 0.0042 | 97.4021
5 | 0.6041 | 0.00589 | 0.0037 | 102.5637
5.5 | 0.6607 | 0.00611 | 0.0033 | 108.1342
6 | 0.7167 | 0.00635 | 0.0029 | 112.8661
6.5 | 0.77 | 0.00636 | 0.0031 | 121.0692
7 | 0.8248 | 0.00654 | 0.0031 | 126.1162
7.5 | 0.8802 | 0.0068 | 0.0028 | 129.4412
8 | 0.9348 | 0.00711 | 0.0027 | 131.4768
8.5 | 0.9886 | 0.00743 | 0.0028 | 133.0552
9 | 1.0421 | 0.00775 | 0.0029 | 134.4645
9.5 | 1.0978 | 0.00817 | 0.0024 | 134.3696
10 | 1.156 | 0.00857 | 0.0013 | 134.8891
10.5 | 1.2146 | 0.0091 | 0 | 133.4725
11 | 1.273 | 0.00959 | -0.0013 | 132.7424
11.5 | 1.3308 | 0.0101 | -0.0025 | 131.7624
12 | 1.3867 | 0.01073 | -0.0034 | 129.2358
12.5 | 1.4414 | 0.01141 | -0.0041 | 126.3278
13 | 1.4896 | 0.01201 | -0.0034 | 124.03
13.5 | 1.5287 | 0.01264 | -0.0009 | 120.9415
14 | 1.5662 | 0.01339 | 0.0017 | 116.9679
14.5 | 1.6041 | 0.01431 | 0.0039 | 112.0964
15 | 1.6385 | 0.01527 | 0.0065 | 107.3019
15.5 | 1.6668 | 0.0164 | 0.0095 | 101.6341
16 | 1.696 | 0.01786 | 0.0115 | 94.9608
16.5 | 1.7238 | 0.01966 | 0.013 | 87.6806
17 | 1.7485 | 0.02184 | 0.0143 | 80.0595
17.5 | 1.7678 | 0.02452 | 0.0156 | 72.0962
18 | 1.7829 | 0.0276 | 0.0169 | 64.5978
18.5 | 1.7938 | 0.03109 | 0.0181 | 57.697
19 | 1.8006 | 0.03504 | 0.019 | 51.387
19.5 | 1.8051 | 0.03939 | 0.0196 | 45.8264
20 | 1.8076 | 0.04425 | 0.0196 | 40.8497

## 133. Re 16M Mach 0.25 (1)
BIGFOIL.COM POLAR EXPORT
rc12n1
RC-12(N)1 |  |  |  | Cl Max: | 1.144 | at alpha= | 11.5 | deg
JavaFoil+Calcfoil stall+Eppler ext transition |  |  |  | L/D Max: | 96.876 | at alpha= | 8 | deg
Re: | 16000000 |  |  | Cd Min: | 0.00357 | at alpha= | 0 | deg
Mach: | 0.25 |  |  | Cl=0 at alpha= | -0.15323 | deg
|  |  |  | @ Cl=0.1, Cd= | 0.00358
|  |  |  | @ Cl=0.4, Cd= | 0.0062308
|  |  |  | @ Cl=0.6, Cd= | 0.12497
alpha (deg) | Cl | Cd | Cm | Cl/Cd
-14.5 | -0.238 | 0.11229 | 0.015 | -2.116
-14 | -0.312 | 0.10438 | 0.014 | -2.99
-13.5 | -0.377 | 0.09778 | 0.014 | -3.859
-13 | -0.437 | 0.09095 | 0.014 | -4.808
-12.5 | -0.493 | 0.08238 | 0.015 | -5.988
-12 | -0.546 | 0.07219 | 0.016 | -7.567
-11.5 | -0.593 | 0.06508 | 0.017 | -9.119
-11 | -0.712 | 0.02192 | 0.024 | -32.468
-10.5 | -0.8 | 0.01201 | 0.026 | -66.637
-10 | -0.811 | 0.01137 | 0.026 | -71.368
-9.5 | -0.815 | 0.01082 | 0.025 | -75.366
-9 | -0.812 | 0.01038 | 0.024 | -78.211
-8.5 | -0.801 | 0.00992 | 0.024 | -80.816
-8 | -0.784 | 0.00958 | 0.023 | -81.856
-7.5 | -0.761 | 0.00901 | 0.022 | -84.453
-7 | -0.731 | 0.00887 | 0.022 | -82.36
-6.5 | -0.696 | 0.00861 | 0.021 | -80.84
-6 | -0.656 | 0.00815 | 0.021 | -80.485
-5.5 | -0.611 | 0.00788 | 0.02 | -77.577
-5 | -0.563 | 0.00764 | 0.019 | -73.791
-4.5 | -0.512 | 0.00738 | 0.018 | -69.427
-4 | -0.459 | 0.00721 | 0.018 | -63.639
-3.5 | -0.403 | 0.00404 | 0.017 | -99.572
-3 | -0.345 | 0.00399 | 0.016 | -86.414
-2.5 | -0.286 | 0.00396 | 0.016 | -72.193
-2 | -0.226 | 0.00396 | 0.015 | -57.163
-1.5 | -0.165 | 0.00392 | 0.014 | -42.139
-1 | -0.104 | 0.00392 | 0.013 | -26.573
-0.5 | -0.043 | 0.00389 | 0.013 | -10.939
0 | 0.019 | 0.00357 | 0.012 | 5.399
0.5 | 0.081 | 0.00358 | 0.011 | 22.72
1 | 0.143 | 0.00358 | 0.01 | 39.963
1.5 | 0.205 | 0.00557 | 0.009 | 36.832
2 | 0.267 | 0.00576 | 0.008 | 46.37
2.5 | 0.329 | 0.00595 | 0.008 | 55.275
3 | 0.391 | 0.00616 | 0.007 | 63.408
3.5 | 0.452 | 0.00664 | 0.006 | 68.095
4 | 0.513 | 0.00704 | 0.005 | 72.93
4.5 | 0.574 | 0.0074 | 0.004 | 77.602
5 | 0.634 | 0.00776 | 0.003 | 81.748
5.5 | 0.694 | 0.00804 | 0.003 | 86.306
6 | 0.751 | 0.00836 | 0.002 | 89.834
6.5 | 0.807 | 0.00863 | 0.001 | 93.559
7 | 0.861 | 0.00919 | 0 | 93.701
7.5 | 0.912 | 0.00963 | -0.001 | 94.707
8 | 0.961 | 0.00992 | -0.002 | 96.876
8.5 | 1.005 | 0.01055 | -0.003 | 95.346
9 | 1.046 | 0.01105 | -0.004 | 94.694
9.5 | 1.082 | 0.01157 | -0.005 | 93.48
10 | 1.113 | 0.01185 | -0.006 | 93.919
10.5 | 1.137 | 0.01247 | -0.006 | 91.231
11 | 1.14 | 0.01361 | -0.007 | 83.74
11.5 | 1.144 | 0.01466 | -0.008 | 78.021
12 | 1.14 | 0.01596 | -0.009 | 71.417
12.5 | 1.119 | 0.01757 | -0.01 | 63.701
13 | 1.082 | 0.0195 | -0.011 | 55.497
13.5 | 1.035 | 0.02213 | -0.011 | 46.765
14 | 0.978 | 0.02527 | -0.012 | 38.711
14.5 | 0.9 | 0.03418 | -0.013 | 26.331
15 | 0.77 | 0.07411 | -0.011 | 10.394
15.5 | 0.676 | 0.10506 | -0.01 | 6.435
16 | 0.604 | 0.11523 | -0.01 | 5.238
16.5 | 0.528 | 0.12497 | -0.01 | 4.226

## 134. Re 16M Mach 0.25 (2)
BIGFOIL.COM POLAR EXPORT
rc12n1
RC-12(N)1 |  |  |  | Cl Max: | 1.7361 | at alpha= | 17.5 | deg
XFOIL ncrit=9 |  |  |  | L/D Max: | 133.4 | at alpha= | 9.5 | deg
Re: | 16000000 |  |  | Cd Min: | 0.08226 | at alpha= | -17 | deg
Mach: | 0.25 |  |  | Cl=0 at alpha= | -0.38429 | deg
|  |  |  | @ Cl=0.1, Cd= | 0.004614
|  |  |  | @ Cl=0.4, Cd= | 0.0048163
|  |  |  | @ Cl=0.6, Cd= | 0.0058852
alpha (deg) | Cl | Cd | Cm | Cl/Cd
-17 | -1.2901 | 0.08226 | -0.0164 | -15.6832
-16.5 | -1.3361 | 0.06578 | -0.0291 | -20.3116
-16 | -1.3863 | 0.05267 | -0.0373 | -26.3205
-15.5 | -1.4365 | 0.04147 | -0.0417 | -34.6395
-15 | -1.4818 | 0.03349 | -0.039 | -44.246
-14.5 | -1.5166 | 0.02785 | -0.0307 | -54.456
-14 | -1.5247 | 0.02312 | -0.0225 | -65.9472
-13.5 | -1.5016 | 0.0196 | -0.0169 | -76.6122
-13 | -1.4682 | 0.0166 | -0.012 | -88.4458
-12.5 | -1.421 | 0.01482 | -0.0084 | -95.8839
-12 | -1.3684 | 0.01355 | -0.0055 | -100.9889
-11.5 | -1.3134 | 0.01253 | -0.003 | -104.8204
-11 | -1.257 | 0.01167 | -0.0009 | -107.7121
-10.5 | -1.1996 | 0.01094 | 0.001 | -109.6527
-10 | -1.1415 | 0.01031 | 0.0026 | -110.7177
-9.5 | -1.0831 | 0.00975 | 0.004 | -111.0872
-9 | -1.026 | 0.00904 | 0.0055 | -113.4956
-8.5 | -0.9678 | 0.00851 | 0.0066 | -113.725
-8 | -0.9089 | 0.00807 | 0.0075 | -112.627
-7.5 | -0.8496 | 0.00771 | 0.0082 | -110.1946
-6 | -0.6711 | 0.00681 | 0.0095 | -98.5463
-5.5 | -0.6118 | 0.00651 | 0.0098 | -93.9785
-5 | -0.5524 | 0.00626 | 0.0099 | -88.2428
-4.5 | -0.4925 | 0.00607 | 0.0099 | -81.1367
-4 | -0.4326 | 0.00591 | 0.0098 | -73.198
-3.5 | -0.3729 | 0.00573 | 0.0097 | -65.0785
-3 | -0.3131 | 0.00559 | 0.0094 | -56.0107
-2.5 | -0.2533 | 0.00544 | 0.0091 | -46.5625
-2 | -0.1933 | 0.00531 | 0.0088 | -36.403
-1.5 | -0.1334 | 0.00521 | 0.0084 | -25.6046
-1 | -0.0735 | 0.00512 | 0.0079 | -14.3555
-0.5 | -0.0137 | 0.00501 | 0.0075 | -2.7345
0 | 0.0455 | 0.00486 | 0.0071 | 9.3621
0.5 | 0.1031 | 0.0046 | 0.0069 | 22.413
1 | 0.1598 | 0.00447 | 0.0068 | 35.7494
1.5 | 0.2138 | 0.00407 | 0.0071 | 52.5307
2 | 0.2717 | 0.00424 | 0.0067 | 64.0802
2.5 | 0.3313 | 0.00446 | 0.0062 | 74.2825
3 | 0.3903 | 0.00476 | 0.0057 | 81.9958
3.5 | 0.4489 | 0.0051 | 0.0052 | 88.0196
4 | 0.5079 | 0.00539 | 0.0048 | 94.2301
4.5 | 0.5665 | 0.00572 | 0.0044 | 99.0385
5 | 0.6253 | 0.00601 | 0.0041 | 104.0433
5.5 | 0.6842 | 0.00625 | 0.0038 | 109.472
6 | 0.7426 | 0.00649 | 0.0036 | 114.4222
6.5 | 0.7982 | 0.00652 | 0.004 | 122.4233
7 | 0.855 | 0.00673 | 0.0042 | 127.0431
7.5 | 0.9128 | 0.00705 | 0.0042 | 129.4752
8 | 0.9699 | 0.00739 | 0.0045 | 131.2449
8.5 | 1.0268 | 0.00771 | 0.0048 | 133.1777
9 | 1.0832 | 0.00813 | 0.0053 | 133.2349
9.5 | 1.1419 | 0.00856 | 0.0053 | 133.3995
10 | 1.204 | 0.00913 | 0.0045 | 131.8729
10.5 | 1.2668 | 0.00968 | 0.0037 | 130.8678
11 | 1.3286 | 0.0103 | 0.003 | 128.9903
11.5 | 1.3886 | 0.01106 | 0.0027 | 125.5515
12 | 1.4481 | 0.0118 | 0.0026 | 122.7203
12.5 | 1.5001 | 0.01259 | 0.004 | 119.1501
13 | 1.5364 | 0.01347 | 0.0084 | 114.0609
13.5 | 1.5729 | 0.01454 | 0.0123 | 108.1774
14 | 1.6035 | 0.01569 | 0.0168 | 102.1989
14.5 | 1.6349 | 0.01734 | 0.0198 | 94.2849
15 | 1.6646 | 0.01949 | 0.022 | 85.4079
15.5 | 1.6902 | 0.02213 | 0.0241 | 76.376
16 | 1.7099 | 0.02532 | 0.0261 | 67.5316
16.5 | 1.7228 | 0.02913 | 0.028 | 59.1418
17 | 1.7335 | 0.03321 | 0.0296 | 52.1981
17.5 | 1.7361 | 0.03814 | 0.0308 | 45.5191
18 | 1.7346 | 0.04386 | 0.0312 | 39.5486
18.5 | 1.7255 | 0.05082 | 0.0307 | 33.9532
19 | 1.7098 | 0.05884 | 0.0292 | 29.0585
19.5 | 1.6855 | 0.06827 | 0.0266 | 24.6887
20 | 1.6522 | 0.07934 | 0.0225 | 20.8243

## 135. Re 16M Mach 0.50 (1)
BIGFOIL.COM POLAR EXPORT
rc12n1
RC-12(N)1 |  |  |  | Cl Max: | 1.116 | at alpha= | 20 | deg
JavaFoil+Calcfoil stall+Eppler ext transition |  |  |  | L/D Max: | 89.068 | at alpha= | 6.5 | deg
Re: | 16000000 |  |  | Cd Min: | 0.00582 | at alpha= | 2 | deg
Mach: | 0.5 |  |  | Cl=0 at alpha= | -0.15714 | deg
|  |  |  | @ Cl=0.1, Cd= | 0.0062765
|  |  |  | @ Cl=0.4, Cd= | 0.0062465
|  |  |  | @ Cl=0.6, Cd= | 0.0088392
alpha (deg) | Cl | Cd | Cm | Cl/Cd
-20 | -1.081 | 0.17782 | 0.023 | -6.08
-19.5 | -1.055 | 0.17058 | 0.023 | -6.186
-19 | -1.029 | 0.16181 | 0.022 | -6.36
-18.5 | -1.009 | 0.13855 | 0.023 | -7.28
-18 | -0.984 | 0.12964 | 0.023 | -7.588
-17.5 | -0.957 | 0.12357 | 0.023 | -7.746
-17 | -0.93 | 0.11881 | 0.023 | -7.824
-16.5 | -0.901 | 0.1154 | 0.022 | -7.806
-16 | -0.872 | 0.11242 | 0.021 | -7.758
-15.5 | -0.844 | 0.10854 | 0.02 | -7.779
-15 | -0.816 | 0.10533 | 0.02 | -7.747
-14.5 | -0.788 | 0.102 | 0.019 | -7.724
-14 | -0.761 | 0.0981 | 0.018 | -7.757
-13.5 | -0.734 | 0.09387 | 0.018 | -7.819
-13 | -0.707 | 0.08878 | 0.018 | -7.965
-12.5 | -0.681 | 0.08544 | 0.018 | -7.965
-12 | -0.655 | 0.07819 | 0.018 | -8.372
-11.5 | -0.63 | 0.07005 | 0.018 | -8.999
-11 | -0.616 | 0.05673 | 0.021 | -10.854
-10.5 | -0.696 | 0.01397 | 0.029 | -49.842
-10 | -0.669 | 0.01264 | 0.029 | -52.954
-9.5 | -0.515 | 0.06556 | 0.014 | -7.853
-9 | -0.488 | 0.06103 | 0.014 | -7.991
-8.5 | -0.462 | 0.05425 | 0.014 | -8.52
-8 | -0.436 | 0.04917 | 0.015 | -8.872
-7.5 | -0.501 | 0.01074 | 0.025 | -46.661
-7 | -0.468 | 0.01007 | 0.024 | -46.445
-6.5 | -0.353 | 0.04189 | 0.013 | -8.415
-6 | -0.4 | 0.00924 | 0.023 | -43.237
-5.5 | -0.497 | 0.00883 | 0.022 | -56.313
-5 | -0.554 | 0.00825 | 0.021 | -67.121
-4.5 | -0.534 | 0.00786 | 0.021 | -67.925
-4 | -0.492 | 0.00762 | 0.02 | -64.523
-3.5 | -0.439 | 0.00733 | 0.019 | -59.958
-3 | -0.38 | 0.00703 | 0.018 | -54.061
-2.5 | -0.317 | 0.00825 | 0.017 | -38.411
-2 | -0.252 | 0.00677 | 0.017 | -37.125
-1.5 | -0.184 | 0.00653 | 0.016 | -28.24
-1 | -0.116 | 0.00729 | 0.015 | -15.946
-0.5 | -0.048 | 0.00715 | 0.014 | -6.646
0 | 0.022 | 0.00627 | 0.013 | 3.439
0.5 | 0.091 | 0.00627 | 0.012 | 14.495
1 | 0.16 | 0.00632 | 0.011 | 25.315
1.5 | 0.229 | 0.00637 | 0.01 | 35.999
2 | 0.299 | 0.00582 | 0.009 | 51.274
2.5 | 0.368 | 0.00611 | 0.009 | 60.113
3 | 0.436 | 0.0064 | 0.008 | 68.173
3.5 | 0.505 | 0.00829 | 0.007 | 60.912
4 | 0.573 | 0.00867 | 0.006 | 66.105
4.5 | 0.64 | 0.00909 | 0.005 | 70.423
5 | 0.706 | 0.00947 | 0.004 | 74.587
5.5 | 0.771 | 0.00886 | 0.003 | 86.956
6 | 0.831 | 0.00945 | 0.002 | 87.955
6.5 | 0.887 | 0.00996 | 0.001 | 89.068
7 | 0.936 | 0.0106 | 0 | 88.268
7.5 | 0.973 | 0.01112 | -0.001 | 87.508
8 | 0.991 | 0.01223 | -0.002 | 80.992
8.5 | 0.953 | 0.0135 | -0.003 | 70.6
9 | 0.612 | 0.0152 | -0.004 | 40.234
9.5 | 0.635 | 0.01794 | -0.005 | 35.421
10 | 0.563 | 0.06917 | -0.003 | 8.134
10.5 | 0.593 | 0.06818 | -0.004 | 8.69
11 | 0.619 | 0.07435 | -0.005 | 8.319
11.5 | 0.65 | 0.07649 | -0.006 | 8.497
12 | 0.68 | 0.0794 | -0.006 | 8.567
12.5 | 0.703 | 0.08906 | -0.007 | 7.897
13 | 0.727 | 0.09166 | -0.007 | 7.936
13.5 | 0.758 | 0.09352 | -0.008 | 8.102
14 | 0.789 | 0.09489 | -0.009 | 8.319
14.5 | 0.823 | 0.09482 | -0.01 | 8.685
15 | 0.858 | 0.0942 | -0.012 | 9.114
15.5 | 0.887 | 0.09882 | -0.012 | 8.976
16 | 0.907 | 0.11135 | -0.013 | 8.144
16.5 | 0.925 | 0.12868 | -0.012 | 7.186
17 | 0.946 | 0.14724 | -0.012 | 6.423
17.5 | 0.974 | 0.1531 | -0.013 | 6.359
18 | 1.002 | 0.15627 | -0.014 | 6.414
18.5 | 1.031 | 0.16011 | -0.015 | 6.439
19 | 1.06 | 0.16323 | -0.016 | 6.495
19.5 | 1.088 | 0.17109 | -0.017 | 6.36
20 | 1.116 | 0.17844 | -0.018 | 6.251

## 136. Re 16M Mach 0.50 (2)
BIGFOIL.COM POLAR EXPORT
rc12n1
RC-12(N)1 |  |  |  | Cl Max: | 1.3175 | at alpha= | 9.5 | deg
XFOIL ncrit=9 |  |  |  | L/D Max: | 130.245 | at alpha= | 7.5 | deg
Re: | 16000000 |  |  | Cd Min: | 0.28145 | at alpha= | -20 | deg
Mach: | 0.5 |  |  | Cl=0 at alpha= | -0.43741 | deg
|  |  |  | @ Cl=0.1, Cd= | 0.0047237
|  |  |  | @ Cl=0.4, Cd= | 0.0046647
|  |  |  | @ Cl=0.6, Cd= | 0.0058461
alpha (deg) | Cl | Cd | Cm | Cl/Cd
-20 | -0.913 | 0.28145 | 0.1063 | -3.2439
-19.5 | -0.8911 | 0.27294 | 0.1009 | -3.2648
-18.5 | -0.8492 | 0.25676 | 0.0908 | -3.3074
-18 | -0.8273 | 0.24829 | 0.0855 | -3.332
-17.5 | -0.8061 | 0.23944 | 0.0802 | -3.3666
-17 | -0.7863 | 0.22989 | 0.0749 | -3.4203
-16.5 | -0.7688 | 0.21937 | 0.0692 | -3.5046
-15.5 | -0.7319 | 0.20155 | 0.0592 | -3.6314
-15 | -0.713 | 0.19322 | 0.0546 | -3.6901
-14.5 | -0.6959 | 0.18438 | 0.0499 | -3.7743
-14 | -0.6829 | 0.17451 | 0.0449 | -3.9132
-13.5 | -0.6727 | 0.16452 | 0.0399 | -4.0889
-13 | -0.6592 | 0.15581 | 0.0356 | -4.2308
-12.5 | -0.6534 | 0.14553 | 0.0306 | -4.4898
-12 | -0.6447 | 0.13656 | 0.0264 | -4.721
-11.5 | -0.6413 | 0.12667 | 0.0217 | -5.0628
-11 | -0.6421 | 0.11634 | 0.0167 | -5.5192
-10.5 | -0.6469 | 0.10566 | 0.0113 | -6.1225
-10 | -0.6537 | 0.0949 | 0.0055 | -6.8883
-9.5 | -0.6635 | 0.08361 | -0.0013 | -7.9357
-9 | -0.6741 | 0.07046 | -0.0121 | -9.5671
-8.5 | -0.6953 | 0.05685 | -0.0263 | -12.2304
-8 | -0.7285 | 0.04846 | -0.0279 | -15.033
-7.5 | -0.751 | 0.04064 | -0.0244 | -18.4793
-7 | -0.7611 | 0.03142 | -0.0199 | -24.2234
-6.5 | -0.7514 | 0.02306 | -0.0142 | -32.5846
-6 | -0.7429 | 0.01301 | -0.0069 | -57.1022
-5.5 | -0.7027 | 0.00813 | -0.0006 | -86.433
-5 | -0.6362 | 0.00706 | 0.0027 | -90.1133
-4.5 | -0.5654 | 0.00659 | 0.0047 | -85.7967
-4 | -0.4943 | 0.00625 | 0.0061 | -79.088
-3.5 | -0.4235 | 0.006 | 0.0069 | -70.5833
-3 | -0.3535 | 0.00579 | 0.0075 | -61.0535
-2.5 | -0.2838 | 0.00562 | 0.0077 | -50.4982
-2 | -0.2145 | 0.00545 | 0.0078 | -39.3578
-1.5 | -0.1455 | 0.00531 | 0.0076 | -27.4011
-1 | -0.0768 | 0.0052 | 0.0073 | -14.7692
-0.5 | -0.0085 | 0.00509 | 0.007 | -1.6699
0 | 0.0594 | 0.00496 | 0.0066 | 11.9758
0.5 | 0.1247 | 0.00458 | 0.0066 | 27.2271
1.5 | 0.2487 | 0.00402 | 0.0073 | 61.8657
2 | 0.3155 | 0.00431 | 0.0069 | 73.2019
3 | 0.4513 | 0.00488 | 0.0061 | 92.4795
3.5 | 0.518 | 0.00537 | 0.0059 | 96.4618
4 | 0.5854 | 0.00576 | 0.0059 | 101.6319
4.5 | 0.6532 | 0.00616 | 0.0061 | 106.039
5 | 0.722 | 0.0065 | 0.0063 | 111.0769
5.5 | 0.791 | 0.00687 | 0.0068 | 115.1383
6 | 0.8604 | 0.00721 | 0.0076 | 119.3343
6.5 | 0.9295 | 0.00756 | 0.0087 | 122.9497
7 | 0.9945 | 0.00772 | 0.011 | 128.8212
7.5 | 1.0641 | 0.00817 | 0.013 | 130.2448
8 | 1.1337 | 0.00874 | 0.0154 | 129.714
8.5 | 1.2028 | 0.00933 | 0.0186 | 128.9175
9 | 1.273 | 0.01038 | 0.0221 | 122.6397
9.5 | 1.3175 | 0.01371 | 0.0272 | 96.0977
10 | 1.2948 | 0.01912 | 0.0355 | 67.7197
10.5 | 1.2643 | 0.0264 | 0.0402 | 47.8902
11 | 1.228 | 0.03473 | 0.0423 | 35.3585
11.5 | 1.1899 | 0.04414 | 0.0417 | 26.9574
12 | 1.1526 | 0.05488 | 0.0384 | 21.0022
12.5 | 1.1178 | 0.06669 | 0.033 | 16.7611
13 | 1.0858 | 0.07922 | 0.0264 | 13.7061
13.5 | 1.0575 | 0.092 | 0.0196 | 11.4946
14 | 1.0328 | 0.10469 | 0.0132 | 9.8653
14.5 | 1.011 | 0.11695 | 0.0074 | 8.6447

## 137. Re 18M Mach 0.00 (1)
BIGFOIL.COM POLAR EXPORT
rc12n1
RC-12(N)1 |  |  |  | Cl Max: | 1.21 | at alpha= | 12.5 | deg
JavaFoil+Calcfoil stall+Eppler ext transition |  |  |  | L/D Max: | 100.718 | at alpha= | 10 | deg
Re: | 18000000 |  |  | Cd Min: | 0.00374 | at alpha= | 0.5 | deg
Mach: | 0 |  |  | Cl=0 at alpha= | -0.15833 | deg
|  |  |  | @ Cl=0.1, Cd= | 0.0037435
|  |  |  | @ Cl=0.4, Cd= | 0.006325
|  |  |  | @ Cl=0.6, Cd= | 0.0074734
alpha (deg) | Cl | Cd | Cm | Cl/Cd
-16 | -0.588 | 0.11322 | 0.016 | -5.195
-15.5 | -0.611 | 0.10679 | 0.016 | -5.725
-15 | -0.634 | 0.10051 | 0.016 | -6.308
-14.5 | -0.657 | 0.09378 | 0.017 | -7.001
-14 | -0.679 | 0.08614 | 0.017 | -7.888
-13.5 | -0.708 | 0.07311 | 0.019 | -9.688
-13 | -0.86 | 0.01451 | 0.027 | -59.285
-12.5 | -0.89 | 0.01304 | 0.027 | -68.251
-12 | -0.904 | 0.01233 | 0.027 | -73.305
-11.5 | -0.913 | 0.01179 | 0.026 | -77.453
-11 | -0.918 | 0.01133 | 0.026 | -81.019
-10.5 | -0.917 | 0.01087 | 0.025 | -84.387
-10 | -0.903 | 0.0105 | 0.025 | -85.942
-9.5 | -0.884 | 0.01004 | 0.024 | -88.091
-9 | -0.862 | 0.00973 | 0.024 | -88.628
-8.5 | -0.836 | 0.0094 | 0.023 | -88.849
-8 | -0.805 | 0.00909 | 0.022 | -88.602
-7.5 | -0.771 | 0.00878 | 0.022 | -87.849
-7 | -0.733 | 0.00853 | 0.021 | -85.968
-6.5 | -0.692 | 0.00827 | 0.021 | -83.675
-6 | -0.648 | 0.00786 | 0.02 | -82.437
-5.5 | -0.601 | 0.00436 | 0.019 | -137.954
-5 | -0.552 | 0.00429 | 0.019 | -128.519
-4.5 | -0.5 | 0.00424 | 0.018 | -117.828
-4 | -0.447 | 0.00421 | 0.017 | -106.075
-3.5 | -0.391 | 0.00416 | 0.016 | -93.993
-3 | -0.335 | 0.00413 | 0.016 | -81.059
-2.5 | -0.277 | 0.00413 | 0.015 | -67.261
-2 | -0.219 | 0.00409 | 0.014 | -53.561
-1.5 | -0.16 | 0.00406 | 0.014 | -39.436
-1 | -0.101 | 0.00406 | 0.013 | -24.85
-0.5 | -0.041 | 0.00403 | 0.012 | -10.226
0 | 0.019 | 0.00376 | 0.011 | 4.972
0.5 | 0.079 | 0.00374 | 0.011 | 21.06
1 | 0.139 | 0.00375 | 0.01 | 37.011
1.5 | 0.199 | 0.00561 | 0.009 | 35.391
2 | 0.259 | 0.00575 | 0.008 | 45.011
2.5 | 0.319 | 0.00592 | 0.007 | 53.807
3 | 0.378 | 0.00616 | 0.007 | 61.411
3.5 | 0.438 | 0.00661 | 0.006 | 66.274
4 | 0.497 | 0.00695 | 0.005 | 71.576
4.5 | 0.556 | 0.00719 | 0.004 | 77.36
5 | 0.615 | 0.00757 | 0.003 | 81.226
5.5 | 0.672 | 0.00783 | 0.002 | 85.868
6 | 0.729 | 0.00807 | 0.002 | 90.352
6.5 | 0.784 | 0.00834 | 0.001 | 93.983
7 | 0.837 | 0.00879 | 0 | 95.244
7.5 | 0.889 | 0.00918 | -0.001 | 96.786
8 | 0.938 | 0.00936 | -0.002 | 100.23
8.5 | 0.985 | 0.00997 | -0.003 | 98.824
9 | 1.029 | 0.0104 | -0.004 | 98.955
9.5 | 1.07 | 0.01077 | -0.004 | 99.409
10 | 1.108 | 0.011 | -0.005 | 100.718
10.5 | 1.142 | 0.01146 | -0.006 | 99.647
11 | 1.172 | 0.01201 | -0.007 | 97.593
11.5 | 1.198 | 0.01251 | -0.008 | 95.744
12 | 1.205 | 0.01351 | -0.009 | 89.222
12.5 | 1.21 | 0.01443 | -0.01 | 83.852
13 | 1.205 | 0.0155 | -0.01 | 77.754
13.5 | 1.195 | 0.01664 | -0.011 | 71.796
14 | 1.178 | 0.01834 | -0.012 | 64.238
14.5 | 1.157 | 0.02029 | -0.013 | 57.011
15 | 1.131 | 0.02248 | -0.014 | 50.31
15.5 | 1.099 | 0.02619 | -0.014 | 41.942
16 | 1.063 | 0.0306 | -0.015 | 34.729
16.5 | 1.02 | 0.03741 | -0.015 | 27.28
17 | 0.973 | 0.04702 | -0.016 | 20.701
17.5 | 0.91 | 0.06702 | -0.016 | 13.586

## 138. Re 18M Mach 0.00 (2)
BIGFOIL.COM POLAR EXPORT
rc12n1
RC-12(N)1 |  |  |  | Cl Max: | 1.837 | at alpha= | 20 | deg
XFOIL ncrit=9 |  |  |  | L/D Max: | 137.798 | at alpha= | 10 | deg
Re: | 18000000 |  |  | Cd Min: | 0.03848 | at alpha= | 20 | deg
Mach: | 0 |  |  | Cl=0 at alpha= | -0.36626 | deg
|  |  |  | @ Cl=0.1, Cd= | 0.0046996
|  |  |  | @ Cl=0.4, Cd= | 0.0048523
|  |  |  | @ Cl=0.6, Cd= | 0.0058074
alpha (deg) | Cl | Cd | Cm | Cl/Cd
-20 | -1.8855 | 0.02685 | -0.0254 | -70.2235
-19.5 | -1.8724 | 0.02454 | -0.0221 | -76.2999
-19 | -1.8564 | 0.02265 | -0.0183 | -81.9603
-18.5 | -1.8377 | 0.02112 | -0.014 | -87.0123
-18 | -1.8168 | 0.01986 | -0.0093 | -91.4804
-17.5 | -1.7878 | 0.01876 | -0.0056 | -95.2985
-17 | -1.7515 | 0.01772 | -0.0032 | -98.8431
-16.5 | -1.7145 | 0.01701 | -0.0006 | -100.7937
-16 | -1.6731 | 0.01619 | 0.0012 | -103.3416
-15.5 | -1.6315 | 0.0152 | 0.003 | -107.3355
-15 | -1.5878 | 0.01431 | 0.0046 | -110.9574
-14.5 | -1.5425 | 0.01348 | 0.0059 | -114.4288
-14 | -1.4953 | 0.01278 | 0.007 | -117.0031
-13.5 | -1.4465 | 0.01217 | 0.0079 | -118.8578
-13 | -1.3966 | 0.01163 | 0.0086 | -120.086
-12.5 | -1.346 | 0.01111 | 0.0093 | -121.1521
-12 | -1.2947 | 0.01063 | 0.0098 | -121.7968
-10 | -1.0843 | 0.0089 | 0.0114 | -121.8315
-9.5 | -1.0311 | 0.00845 | 0.0117 | -122.0237
-9 | -0.9773 | 0.00806 | 0.0119 | -121.2531
-8.5 | -0.9226 | 0.00774 | 0.012 | -119.199
-8 | -0.8674 | 0.00747 | 0.012 | -116.1178
-7.5 | -0.8119 | 0.00721 | 0.0119 | -112.6075
-6 | -0.6442 | 0.00648 | 0.0116 | -99.4136
-5.5 | -0.5881 | 0.00623 | 0.0115 | -94.3981
-5 | -0.5315 | 0.00604 | 0.0112 | -87.9967
-4.5 | -0.4745 | 0.00589 | 0.0109 | -80.5603
-4 | -0.4175 | 0.00574 | 0.0106 | -72.7352
-3.5 | -0.3604 | 0.00558 | 0.0103 | -64.5878
-3 | -0.303 | 0.00546 | 0.0099 | -55.4945
-2.5 | -0.2457 | 0.00533 | 0.0095 | -46.0976
-2 | -0.1882 | 0.00522 | 0.009 | -36.0536
-1.5 | -0.1306 | 0.00513 | 0.0086 | -25.4581
-1 | -0.0729 | 0.00504 | 0.0081 | -14.4643
-0.5 | -0.0153 | 0.00494 | 0.0076 | -3.0972
0 | 0.0419 | 0.00484 | 0.0072 | 8.657
0.5 | 0.0976 | 0.0047 | 0.0069 | 20.766
1 | 0.1532 | 0.00469 | 0.0066 | 32.6652
1.5 | 0.2051 | 0.00422 | 0.0069 | 48.6019
2 | 0.2605 | 0.00427 | 0.0067 | 61.007
3 | 0.3743 | 0.00473 | 0.0056 | 79.1332
4 | 0.4878 | 0.00527 | 0.0046 | 92.5617
4.5 | 0.5441 | 0.00557 | 0.0041 | 97.684
5 | 0.6006 | 0.00581 | 0.0036 | 103.3735
5.5 | 0.6569 | 0.00604 | 0.0031 | 108.7583
6 | 0.713 | 0.00627 | 0.0027 | 113.7161
7 | 0.8207 | 0.00645 | 0.0026 | 127.2403
7.5 | 0.8755 | 0.00668 | 0.0024 | 131.0629
8 | 0.9301 | 0.00696 | 0.0021 | 133.6351
8.5 | 0.984 | 0.00727 | 0.002 | 135.3508
9 | 1.0367 | 0.00757 | 0.0021 | 136.9485
9.5 | 1.0911 | 0.00793 | 0.0018 | 137.5914
10 | 1.1451 | 0.00831 | 0.0014 | 137.7978
10.5 | 1.203 | 0.0088 | 0.0001 | 136.7045
11 | 1.2606 | 0.00926 | -0.0012 | 136.1339
11.5 | 1.3177 | 0.00973 | -0.0025 | 135.4265
12 | 1.3731 | 0.01031 | -0.0035 | 133.1814
12.5 | 1.4272 | 0.01094 | -0.0044 | 130.457
13 | 1.4812 | 0.01152 | -0.0052 | 128.5764
13.5 | 1.5251 | 0.01212 | -0.0039 | 125.8333
14 | 1.5618 | 0.01278 | -0.0013 | 122.2066
14.5 | 1.5994 | 0.01358 | 0.0009 | 117.7761
15 | 1.6377 | 0.01445 | 0.0026 | 113.3356
15.5 | 1.6711 | 0.01533 | 0.0051 | 109.0085
16 | 1.6992 | 0.01645 | 0.0078 | 103.2948
16.5 | 1.7276 | 0.01789 | 0.0096 | 96.5679
17 | 1.7545 | 0.01966 | 0.0109 | 89.2421
17.5 | 1.7777 | 0.02184 | 0.0121 | 81.3965
18 | 1.7968 | 0.02443 | 0.0133 | 73.5489
18.5 | 1.8118 | 0.02739 | 0.0145 | 66.1482
19 | 1.8236 | 0.03068 | 0.0156 | 59.4394
19.5 | 1.8309 | 0.03445 | 0.0165 | 53.1466
20 | 1.837 | 0.03848 | 0.017 | 47.7391

## 139. Re 18M Mach 0.10 (1)
BIGFOIL.COM POLAR EXPORT
rc12n1
RC-12(N)1 |  |  |  | Cl Max: | 1.2 | at alpha= | 12.5 | deg
JavaFoil+Calcfoil stall+Eppler ext transition |  |  |  | L/D Max: | 99.84 | at alpha= | 10 | deg
Re: | 18000000 |  |  | Cd Min: | 0.00371 | at alpha= | 0.5 | deg
Mach: | 0.1 |  |  | Cl=0 at alpha= | -0.15833 | deg
|  |  |  | @ Cl=0.1, Cd= | 0.0037205
|  |  |  | @ Cl=0.4, Cd= | 0.00631
|  |  |  | @ Cl=0.6, Cd= | 0.0074424
alpha (deg) | Cl | Cd | Cm | Cl/Cd
-15.5 | -0.566 | 0.10926 | 0.016 | -5.177
-15 | -0.592 | 0.10278 | 0.016 | -5.756
-14.5 | -0.617 | 0.09622 | 0.016 | -6.415
-14 | -0.642 | 0.08985 | 0.016 | -7.146
-13.5 | -0.669 | 0.08059 | 0.017 | -8.3
-13 | -0.768 | 0.03008 | 0.025 | -25.515
-12.5 | -0.856 | 0.01356 | 0.027 | -63.092
-12 | -0.88 | 0.01257 | 0.027 | -70.023
-11.5 | -0.894 | 0.01197 | 0.026 | -74.662
-11 | -0.903 | 0.01145 | 0.026 | -78.84
-10.5 | -0.905 | 0.01098 | 0.025 | -82.43
-10 | -0.893 | 0.01053 | 0.025 | -84.837
-9.5 | -0.877 | 0.01017 | 0.024 | -86.316
-9 | -0.857 | 0.00978 | 0.024 | -87.613
-8.5 | -0.832 | 0.00946 | 0.023 | -88.018
-8 | -0.804 | 0.00915 | 0.023 | -87.844
-7.5 | -0.771 | 0.00882 | 0.022 | -87.336
-7 | -0.734 | 0.00857 | 0.021 | -85.601
-6.5 | -0.693 | 0.00826 | 0.021 | -83.951
-6 | -0.65 | 0.0079 | 0.02 | -82.201
-5.5 | -0.603 | 0.00435 | 0.019 | -138.662
-5 | -0.554 | 0.00428 | 0.019 | -129.249
-4.5 | -0.502 | 0.00422 | 0.018 | -118.998
-4 | -0.448 | 0.0042 | 0.017 | -106.777
-3.5 | -0.393 | 0.00414 | 0.017 | -95.059
-3 | -0.337 | 0.00412 | 0.016 | -81.641
-2.5 | -0.279 | 0.00409 | 0.015 | -68.226
-2 | -0.22 | 0.00408 | 0.014 | -53.975
-1.5 | -0.161 | 0.00405 | 0.014 | -39.742
-1 | -0.101 | 0.00405 | 0.013 | -25.04
-0.5 | -0.041 | 0.00402 | 0.012 | -10.308
0 | 0.019 | 0.00375 | 0.011 | 5.012
0.5 | 0.079 | 0.00371 | 0.011 | 21.324
1 | 0.139 | 0.00374 | 0.01 | 37.315
1.5 | 0.2 | 0.00561 | 0.009 | 35.627
2 | 0.26 | 0.00576 | 0.008 | 45.129
2.5 | 0.32 | 0.00593 | 0.007 | 53.946
3 | 0.38 | 0.00616 | 0.007 | 61.73
3.5 | 0.44 | 0.00661 | 0.006 | 66.527
4 | 0.5 | 0.00697 | 0.005 | 71.69
4.5 | 0.559 | 0.00722 | 0.004 | 77.449
5 | 0.618 | 0.00754 | 0.003 | 81.89
5.5 | 0.676 | 0.00779 | 0.002 | 86.695
6 | 0.732 | 0.00805 | 0.002 | 90.979
6.5 | 0.787 | 0.00832 | 0.001 | 94.602
7 | 0.841 | 0.00887 | 0 | 94.774
7.5 | 0.893 | 0.00919 | -0.001 | 97.172
8 | 0.942 | 0.00963 | -0.002 | 97.76
8.5 | 0.989 | 0.01006 | -0.003 | 98.304
9 | 1.032 | 0.01043 | -0.004 | 99.015
9.5 | 1.073 | 0.01088 | -0.004 | 98.591
10 | 1.109 | 0.01111 | -0.005 | 99.84
10.5 | 1.142 | 0.01158 | -0.006 | 98.629
11 | 1.171 | 0.01211 | -0.007 | 96.727
11.5 | 1.195 | 0.01268 | -0.008 | 94.295
12 | 1.199 | 0.01377 | -0.009 | 87.055
12.5 | 1.2 | 0.01473 | -0.01 | 81.488
13 | 1.193 | 0.01589 | -0.011 | 75.072
13.5 | 1.178 | 0.01722 | -0.011 | 68.382
14 | 1.156 | 0.01909 | -0.012 | 60.569
14.5 | 1.131 | 0.02121 | -0.013 | 53.29
15 | 1.099 | 0.02401 | -0.014 | 45.783
15.5 | 1.062 | 0.0281 | -0.014 | 37.776
16 | 1.019 | 0.03382 | -0.015 | 30.122
16.5 | 0.967 | 0.04348 | -0.015 | 22.242
17 | 0.903 | 0.06231 | -0.015 | 14.492
17.5 | 0.832 | 0.09158 | -0.014 | 9.083

## 140. Re 18M Mach 0.10 (2)
BIGFOIL.COM POLAR EXPORT
rc12n1
RC-12(N)1 |  |  |  | Cl Max: | 1.8255 | at alpha= | 20 | deg
XFOIL ncrit=9 |  |  |  | L/D Max: | 137.559 | at alpha= | 9.5 | deg
Re: | 18000000 |  |  | Cd Min: | 0.04239 | at alpha= | 20 | deg
Mach: | 0.1 |  |  | Cl=0 at alpha= | -0.36847 | deg
|  |  |  | @ Cl=0.1, Cd= | 0.0046997
|  |  |  | @ Cl=0.4, Cd= | 0.0048422
|  |  |  | @ Cl=0.6, Cd= | 0.0058106
alpha (deg) | Cl | Cd | Cm | Cl/Cd
-20 | -1.8594 | 0.03197 | -0.0333 | -58.1608
-19.5 | -1.8555 | 0.02833 | -0.0308 | -65.4959
-19 | -1.846 | 0.02556 | -0.0272 | -72.2222
-18.5 | -1.832 | 0.02338 | -0.023 | -78.3576
-18 | -1.8147 | 0.02164 | -0.0182 | -83.8586
-17.5 | -1.7944 | 0.02025 | -0.013 | -88.6123
-17 | -1.7639 | 0.01901 | -0.0092 | -92.788
-16.5 | -1.7287 | 0.01811 | -0.0059 | -95.4555
-16 | -1.6879 | 0.01715 | -0.0036 | -98.4198
-15.5 | -1.6449 | 0.01621 | -0.0015 | -101.4744
-15 | -1.6007 | 0.01525 | 0.0004 | -104.9639
-14.5 | -1.5556 | 0.01429 | 0.0022 | -108.8593
-14 | -1.509 | 0.01339 | 0.0038 | -112.696
-13.5 | -1.4605 | 0.01261 | 0.0052 | -115.8208
-13 | -1.4103 | 0.01197 | 0.0063 | -117.8195
-12.5 | -1.359 | 0.0114 | 0.0072 | -119.2105
-12 | -1.3069 | 0.01088 | 0.008 | -120.1195
-11.5 | -1.254 | 0.01039 | 0.0086 | -120.693
-11 | -1.2007 | 0.00994 | 0.0092 | -120.7948
-10.5 | -1.147 | 0.0095 | 0.0097 | -120.7368
-10 | -1.093 | 0.00908 | 0.0102 | -120.3744
-9.5 | -1.0392 | 0.00859 | 0.0107 | -120.9779
-9 | -0.9849 | 0.00816 | 0.0111 | -120.6985
-8.5 | -0.9297 | 0.00781 | 0.0113 | -119.0397
-8 | -0.874 | 0.00752 | 0.0114 | -116.2234
-7.5 | -0.8178 | 0.00725 | 0.0115 | -112.8
-7 | -0.7615 | 0.00701 | 0.0115 | -108.6305
-6 | -0.6485 | 0.00651 | 0.0114 | -99.616
-5.5 | -0.5918 | 0.00625 | 0.0113 | -94.688
-5 | -0.5348 | 0.00605 | 0.0111 | -88.3967
-4 | -0.4199 | 0.00575 | 0.0105 | -73.0261
-3.5 | -0.3625 | 0.00559 | 0.0102 | -64.8479
-3 | -0.3047 | 0.00546 | 0.0098 | -55.8059
-2.5 | -0.247 | 0.00533 | 0.0095 | -46.3415
-2 | -0.1891 | 0.00523 | 0.009 | -36.1568
-1.5 | -0.1311 | 0.00513 | 0.0086 | -25.5556
-1 | -0.0731 | 0.00504 | 0.0081 | -14.504
-0.5 | -0.0151 | 0.00494 | 0.0076 | -3.0567
0 | 0.0423 | 0.00484 | 0.0072 | 8.7397
0.5 | 0.0984 | 0.0047 | 0.0069 | 20.9362
1 | 0.1543 | 0.00469 | 0.0066 | 32.8998
1.5 | 0.2064 | 0.0042 | 0.007 | 49.1429
2 | 0.2621 | 0.00427 | 0.0067 | 61.3817
2.5 | 0.3196 | 0.00443 | 0.0062 | 72.1445
3 | 0.3767 | 0.00473 | 0.0056 | 79.6406
4 | 0.4909 | 0.00528 | 0.0046 | 92.9735
4.5 | 0.5476 | 0.00558 | 0.0042 | 98.1362
5 | 0.6044 | 0.00583 | 0.0037 | 103.6707
5.5 | 0.6612 | 0.00606 | 0.0032 | 109.1089
6 | 0.7176 | 0.00629 | 0.0028 | 114.0859
6.5 | 0.7733 | 0.00647 | 0.0025 | 119.5209
7 | 0.8262 | 0.00648 | 0.0028 | 127.5
7.5 | 0.8814 | 0.00673 | 0.0026 | 130.9658
8 | 0.9364 | 0.00701 | 0.0024 | 133.5806
8.5 | 0.9909 | 0.00732 | 0.0023 | 135.3689
9 | 1.044 | 0.00764 | 0.0025 | 136.6492
9.5 | 1.0991 | 0.00799 | 0.0022 | 137.5594
10.5 | 1.2122 | 0.0089 | 0.0007 | 136.2022
11 | 1.2706 | 0.00936 | -0.0005 | 135.7479
11.5 | 1.3282 | 0.00987 | -0.0017 | 134.5694
12 | 1.3839 | 0.0105 | -0.0025 | 131.8
12.5 | 1.4389 | 0.01112 | -0.0033 | 129.3975
13 | 1.4936 | 0.01174 | -0.004 | 127.2232
13.5 | 1.5346 | 0.01238 | -0.0018 | 123.958
14 | 1.5704 | 0.01315 | 0.0011 | 119.4221
14.5 | 1.6088 | 0.014 | 0.0033 | 114.9143
15 | 1.6472 | 0.01487 | 0.0053 | 110.7734
15.5 | 1.6757 | 0.01589 | 0.0086 | 105.4563
16 | 1.7046 | 0.01727 | 0.0109 | 98.703
16.5 | 1.7322 | 0.01902 | 0.0125 | 91.0726
17 | 1.7564 | 0.02119 | 0.0139 | 82.8882
17.5 | 1.7757 | 0.02385 | 0.0153 | 74.4528
18 | 1.7926 | 0.02675 | 0.0166 | 67.0131
18.5 | 1.8052 | 0.03007 | 0.0178 | 60.0333
19 | 1.816 | 0.03366 | 0.0187 | 53.9513
19.5 | 1.822 | 0.03774 | 0.0194 | 48.2777
20 | 1.8255 | 0.04239 | 0.0196 | 43.0644

## 141. Re 18M Mach 0.25 (1)
BIGFOIL.COM POLAR EXPORT
rc12n1
RC-12(N)1 |  |  |  | Cl Max: | 1.146 | at alpha= | 11.5 | deg
JavaFoil+Calcfoil stall+Eppler ext transition |  |  |  | L/D Max: | 96.517 | at alpha= | 8 | deg
Re: | 18000000 |  |  | Cd Min: | 0.0036 | at alpha= | 0.5 | deg
Mach: | 0.25 |  |  | Cl=0 at alpha= | -0.15323 | deg
|  |  |  | @ Cl=0.1, Cd= | 0.0036061
|  |  |  | @ Cl=0.4, Cd= | 0.0063023
|  |  |  | @ Cl=0.6, Cd= | 0.12417
alpha (deg) | Cl | Cd | Cm | Cl/Cd
-14.5 | -0.238 | 0.11146 | 0.015 | -2.132
-14 | -0.312 | 0.10363 | 0.014 | -3.012
-13.5 | -0.377 | 0.09801 | 0.014 | -3.851
-13 | -0.437 | 0.0905 | 0.014 | -4.833
-12.5 | -0.493 | 0.08265 | 0.015 | -5.968
-12 | -0.545 | 0.07332 | 0.016 | -7.437
-11.5 | -0.595 | 0.06406 | 0.017 | -9.283
-11 | -0.753 | 0.01357 | 0.026 | -55.499
-10.5 | -0.8 | 0.01175 | 0.026 | -68.099
-10 | -0.811 | 0.01118 | 0.026 | -72.602
-9.5 | -0.815 | 0.01062 | 0.025 | -76.747
-9 | -0.812 | 0.01018 | 0.024 | -79.724
-8.5 | -0.801 | 0.00978 | 0.024 | -81.941
-8 | -0.784 | 0.00945 | 0.023 | -82.997
-7.5 | -0.761 | 0.00889 | 0.022 | -85.562
-7 | -0.731 | 0.00875 | 0.022 | -83.486
-6.5 | -0.696 | 0.00849 | 0.021 | -81.937
-6 | -0.656 | 0.00804 | 0.021 | -81.593
-5.5 | -0.611 | 0.00779 | 0.02 | -78.497
-5 | -0.563 | 0.00753 | 0.019 | -74.811
-4.5 | -0.512 | 0.00728 | 0.018 | -70.328
-4 | -0.459 | 0.00408 | 0.018 | -112.387
-3.5 | -0.403 | 0.00401 | 0.017 | -100.35
-3 | -0.345 | 0.00398 | 0.016 | -86.589
-2.5 | -0.286 | 0.00396 | 0.016 | -72.232
-2 | -0.226 | 0.00395 | 0.015 | -57.178
-1.5 | -0.165 | 0.00393 | 0.014 | -42.123
-1 | -0.104 | 0.00392 | 0.013 | -26.556
-0.5 | -0.043 | 0.00389 | 0.013 | -10.931
0 | 0.019 | 0.00362 | 0.012 | 5.325
0.5 | 0.081 | 0.0036 | 0.011 | 22.556
1 | 0.143 | 0.00362 | 0.01 | 39.601
1.5 | 0.205 | 0.00557 | 0.009 | 36.86
2 | 0.267 | 0.00573 | 0.008 | 46.617
2.5 | 0.329 | 0.00591 | 0.008 | 55.621
3 | 0.391 | 0.00623 | 0.007 | 62.703
3.5 | 0.452 | 0.00672 | 0.006 | 67.264
4 | 0.513 | 0.00701 | 0.005 | 73.225
4.5 | 0.574 | 0.00734 | 0.004 | 78.247
5 | 0.634 | 0.00763 | 0.003 | 83.075
5.5 | 0.694 | 0.00797 | 0.003 | 87.048
6 | 0.751 | 0.00817 | 0.002 | 91.945
6.5 | 0.807 | 0.00853 | 0.001 | 94.628
7 | 0.861 | 0.0091 | 0 | 94.578
7.5 | 0.912 | 0.00948 | -0.001 | 96.221
8 | 0.961 | 0.00995 | -0.002 | 96.517
8.5 | 1.005 | 0.01043 | -0.003 | 96.406
9 | 1.046 | 0.01086 | -0.004 | 96.368
9.5 | 1.082 | 0.01138 | -0.005 | 95.093
10 | 1.113 | 0.01169 | -0.006 | 95.166
10.5 | 1.137 | 0.01225 | -0.006 | 92.871
11 | 1.142 | 0.01333 | -0.007 | 85.681
11.5 | 1.146 | 0.01433 | -0.008 | 79.97
12 | 1.143 | 0.01553 | -0.009 | 73.568
12.5 | 1.121 | 0.01705 | -0.01 | 65.756
13 | 1.084 | 0.01913 | -0.011 | 56.65
13.5 | 1.037 | 0.02145 | -0.011 | 48.333
14 | 0.98 | 0.02447 | -0.012 | 40.042
14.5 | 0.902 | 0.03326 | -0.013 | 27.106
15 | 0.771 | 0.07335 | -0.011 | 10.51
15.5 | 0.677 | 0.10403 | -0.01 | 6.505
16 | 0.604 | 0.11452 | -0.01 | 5.273
16.5 | 0.528 | 0.12417 | -0.01 | 4.255

## 142. Re 18M Mach 0.25 (2)
BIGFOIL.COM POLAR EXPORT
rc12n1
RC-12(N)1 |  |  |  | Cl Max: | 1.7553 | at alpha= | 18 | deg
XFOIL ncrit=9 |  |  |  | L/D Max: | 136.468 | at alpha= | 9.5 | deg
Re: | 18000000 |  |  | Cd Min: | 0.23906 | at alpha= | -19.5 | deg
Mach: | 0.25 |  |  | Cl=0 at alpha= | -0.38027 | deg
|  |  |  | @ Cl=0.1, Cd= | 0.0046796
|  |  |  | @ Cl=0.4, Cd= | 0.0048143
|  |  |  | @ Cl=0.6, Cd= | 0.0058078
alpha (deg) | Cl | Cd | Cm | Cl/Cd
-19.5 | -0.8369 | 0.23906 | 0.0829 | -3.5008
-19 | -0.8281 | 0.22781 | 0.0767 | -3.635
-18 | -0.8442 | 0.19636 | 0.0599 | -4.2992
-17.5 | -0.8591 | 0.18064 | 0.0507 | -4.7559
-17 | -1.35 | 0.07246 | -0.0249 | -18.631
-16.5 | -1.393 | 0.05893 | -0.0342 | -23.6382
-16 | -1.438 | 0.047 | -0.0409 | -30.5957
-15.5 | -1.4821 | 0.03754 | -0.0425 | -39.4806
-15 | -1.5226 | 0.03071 | -0.0374 | -49.5799
-14.5 | -1.5509 | 0.02587 | -0.0278 | -59.9497
-14 | -1.5447 | 0.02144 | -0.021 | -72.0476
-13.5 | -1.5146 | 0.01842 | -0.0157 | -82.2258
-13 | -1.4735 | 0.01614 | -0.0115 | -91.2949
-12.5 | -1.4265 | 0.01431 | -0.0078 | -99.6855
-12 | -1.3735 | 0.01306 | -0.0049 | -105.1685
-11.5 | -1.3179 | 0.01209 | -0.0024 | -109.0074
-11 | -1.2609 | 0.01129 | -0.0003 | -111.6829
-10.5 | -1.203 | 0.0106 | 0.0015 | -113.4906
-10 | -1.1446 | 0.01 | 0.0031 | -114.46
-9.5 | -1.0859 | 0.00946 | 0.0044 | -114.7886
-9 | -1.0278 | 0.00888 | 0.0057 | -115.7432
-8.5 | -0.9695 | 0.00833 | 0.0069 | -116.3866
-8 | -0.9107 | 0.00789 | 0.0078 | -115.4246
-7.5 | -0.8513 | 0.00753 | 0.0085 | -113.0544
-7 | -0.7916 | 0.00724 | 0.009 | -109.337
-6.5 | -0.7319 | 0.00696 | 0.0094 | -105.158
-6 | -0.6722 | 0.0067 | 0.0097 | -100.3284
-5.5 | -0.6128 | 0.00641 | 0.01 | -95.6006
-5 | -0.5534 | 0.00615 | 0.0101 | -89.9837
-4.5 | -0.4935 | 0.00597 | 0.0101 | -82.6633
-3.5 | -0.3737 | 0.00564 | 0.0098 | -66.2589
-3 | -0.3138 | 0.00549 | 0.0096 | -57.1585
-2.5 | -0.254 | 0.00536 | 0.0093 | -47.3881
-2 | -0.194 | 0.00525 | 0.0089 | -36.9524
-1.5 | -0.134 | 0.00515 | 0.0085 | -26.0194
-1 | -0.0741 | 0.00505 | 0.008 | -14.6733
-0.5 | -0.0142 | 0.00495 | 0.0076 | -2.8687
0 | 0.0451 | 0.00485 | 0.0071 | 9.299
0.5 | 0.1031 | 0.00467 | 0.0069 | 22.0771
1 | 0.1603 | 0.00466 | 0.0066 | 34.3991
1.5 | 0.2138 | 0.00416 | 0.007 | 51.3942
2 | 0.2716 | 0.00426 | 0.0068 | 63.7559
3 | 0.39 | 0.00476 | 0.0057 | 81.9328
3.5 | 0.4489 | 0.00508 | 0.0053 | 88.3661
4 | 0.5079 | 0.00536 | 0.0048 | 94.7575
4.5 | 0.5668 | 0.00565 | 0.0044 | 100.3186
5 | 0.6257 | 0.00593 | 0.0041 | 105.5143
5.5 | 0.6848 | 0.00617 | 0.0037 | 110.9887
6 | 0.7435 | 0.00642 | 0.0035 | 115.81
6.5 | 0.8018 | 0.00664 | 0.0033 | 120.753
7 | 0.8568 | 0.00665 | 0.0039 | 128.8421
7.5 | 0.9144 | 0.00695 | 0.004 | 131.5683
8 | 0.9718 | 0.00728 | 0.0042 | 133.489
8.5 | 1.0292 | 0.00761 | 0.0044 | 135.2431
9 | 1.0849 | 0.00798 | 0.0051 | 135.9524
9.5 | 1.1436 | 0.00838 | 0.0051 | 136.4678
10 | 1.2018 | 0.00893 | 0.0052 | 134.5801
10.5 | 1.2646 | 0.00944 | 0.0044 | 133.9619
11 | 1.3261 | 0.01007 | 0.0038 | 131.6882
11.5 | 1.3862 | 0.0108 | 0.0035 | 128.3519
12 | 1.4459 | 0.01148 | 0.0034 | 125.9495
12.5 | 1.5037 | 0.01231 | 0.0036 | 122.1527
13 | 1.5426 | 0.0132 | 0.0075 | 116.8636
13.5 | 1.5801 | 0.01415 | 0.0115 | 111.6678
14 | 1.6133 | 0.01521 | 0.0158 | 106.0684
14.5 | 1.6436 | 0.01677 | 0.0192 | 98.0083
15 | 1.6731 | 0.01887 | 0.0217 | 88.6645
15.5 | 1.6993 | 0.02144 | 0.0238 | 79.2584
16 | 1.7199 | 0.02454 | 0.0259 | 70.0856
16.5 | 1.7379 | 0.02791 | 0.0278 | 62.268
17 | 1.7501 | 0.03184 | 0.0294 | 54.9655
17.5 | 1.7552 | 0.0365 | 0.0308 | 48.0877
18 | 1.7553 | 0.04193 | 0.0315 | 41.8626
18.5 | 1.7478 | 0.04857 | 0.0313 | 35.9852
19 | 1.7339 | 0.05627 | 0.0301 | 30.8139
19.5 | 1.7124 | 0.06524 | 0.0278 | 26.2477
20 | 1.6816 | 0.07576 | 0.0243 | 22.1964

## 143. Re 18M Mach 0.50 (1)
BIGFOIL.COM POLAR EXPORT
rc12n1
RC-12(N)1 |  |  |  | Cl Max: | 1.115 | at alpha= | 20 | deg
JavaFoil+Calcfoil stall+Eppler ext transition |  |  |  | L/D Max: | 90.18 | at alpha= | 6.5 | deg
Re: | 18000000 |  |  | Cd Min: | 0.00586 | at alpha= | 2 | deg
Mach: | 0.5 |  |  | Cl=0 at alpha= | -0.15714 | deg
|  |  |  | @ Cl=0.1, Cd= | 0.0069722
|  |  |  | @ Cl=0.4, Cd= | 0.0062541
|  |  |  | @ Cl=0.6, Cd= | 0.0076513
alpha (deg) | Cl | Cd | Cm | Cl/Cd
-20 | -1.081 | 0.18278 | 0.023 | -5.915
-19.5 | -1.055 | 0.17499 | 0.023 | -6.03
-19 | -1.029 | 0.16743 | 0.022 | -6.147
-18.5 | -1.008 | 0.14087 | 0.023 | -7.156
-18 | -0.983 | 0.13204 | 0.023 | -7.443
-17.5 | -0.956 | 0.12715 | 0.023 | -7.515
-17 | -0.927 | 0.12313 | 0.022 | -7.532
-16.5 | -0.899 | 0.11994 | 0.021 | -7.493
-16 | -0.871 | 0.11595 | 0.021 | -7.513
-15.5 | -0.843 | 0.11249 | 0.02 | -7.496
-15 | -0.815 | 0.10872 | 0.019 | -7.497
-14.5 | -0.788 | 0.10447 | 0.019 | -7.54
-14 | -0.761 | 0.10203 | 0.018 | -7.458
-13.5 | -0.734 | 0.09729 | 0.018 | -7.544
-13 | -0.707 | 0.08869 | 0.018 | -7.974
-12.5 | -0.681 | 0.08525 | 0.018 | -7.985
-12 | -0.655 | 0.07749 | 0.018 | -8.453
-11.5 | -0.631 | 0.06912 | 0.019 | -9.133
-11 | -0.628 | 0.04897 | 0.023 | -12.825
-10.5 | -0.698 | 0.01363 | 0.029 | -51.231
-10 | -0.67 | 0.01244 | 0.029 | -53.807
-9.5 | -0.515 | 0.06501 | 0.014 | -7.923
-9 | -0.488 | 0.06038 | 0.014 | -8.08
-8.5 | -0.462 | 0.05379 | 0.014 | -8.596
-8 | -0.437 | 0.0484 | 0.015 | -9.029
-7.5 | -0.501 | 0.01059 | 0.025 | -47.346
-7 | -0.468 | 0.00993 | 0.024 | -47.1
-6.5 | -0.353 | 0.04173 | 0.013 | -8.451
-6 | -0.4 | 0.00912 | 0.023 | -43.849
-5.5 | -0.497 | 0.00869 | 0.022 | -57.205
-5 | -0.554 | 0.00829 | 0.021 | -66.797
-4.5 | -0.534 | 0.00773 | 0.021 | -68.993
-4 | -0.492 | 0.00753 | 0.02 | -65.35
-3.5 | -0.439 | 0.00721 | 0.019 | -60.894
-3 | -0.38 | 0.00695 | 0.018 | -54.719
-2.5 | -0.317 | 0.00687 | 0.017 | -46.132
-2 | -0.252 | 0.0067 | 0.017 | -37.534
-1.5 | -0.184 | 0.00799 | 0.016 | -23.077
-1 | -0.116 | 0.0078 | 0.015 | -14.894
-0.5 | -0.048 | 0.00713 | 0.014 | -6.664
0 | 0.022 | 0.00639 | 0.013 | 3.376
0.5 | 0.091 | 0.00707 | 0.012 | 12.859
1 | 0.16 | 0.00632 | 0.011 | 25.32
1.5 | 0.229 | 0.00718 | 0.01 | 31.958
2 | 0.299 | 0.00586 | 0.009 | 50.977
2.5 | 0.368 | 0.00608 | 0.009 | 60.504
3 | 0.436 | 0.00645 | 0.008 | 67.635
3.5 | 0.505 | 0.00824 | 0.007 | 61.274
4 | 0.573 | 0.00747 | 0.006 | 76.672
4.5 | 0.64 | 0.00792 | 0.005 | 80.882
5 | 0.706 | 0.00832 | 0.004 | 84.899
5.5 | 0.771 | 0.00877 | 0.003 | 87.881
6 | 0.831 | 0.00933 | 0.002 | 89.149
6.5 | 0.887 | 0.00984 | 0.001 | 90.18
7 | 0.936 | 0.01047 | 0 | 89.391
7.5 | 0.973 | 0.01096 | -0.001 | 88.748
8 | 0.991 | 0.01205 | -0.002 | 82.24
8.5 | 0.954 | 0.01323 | -0.003 | 72.166
9 | 0.613 | 0.01483 | -0.004 | 41.309
9.5 | 0.637 | 0.01744 | -0.005 | 36.518
10 | 0.563 | 0.06847 | -0.003 | 8.222
10.5 | 0.594 | 0.06669 | -0.004 | 8.909
11 | 0.62 | 0.07301 | -0.005 | 8.492
11.5 | 0.652 | 0.07477 | -0.006 | 8.718
12 | 0.681 | 0.0784 | -0.007 | 8.687
12.5 | 0.704 | 0.08867 | -0.007 | 7.936
13 | 0.728 | 0.09056 | -0.007 | 8.04
13.5 | 0.758 | 0.09247 | -0.008 | 8.2
14 | 0.791 | 0.09294 | -0.009 | 8.514
14.5 | 0.826 | 0.09246 | -0.01 | 8.934
15 | 0.861 | 0.09232 | -0.012 | 9.322
15.5 | 0.889 | 0.09679 | -0.013 | 9.185
16 | 0.902 | 0.11769 | -0.012 | 7.666
16.5 | 0.924 | 0.1322 | -0.012 | 6.989
17 | 0.946 | 0.15357 | -0.012 | 6.158
17.5 | 0.973 | 0.15798 | -0.013 | 6.16
18 | 1.002 | 0.16169 | -0.014 | 6.196
18.5 | 1.03 | 0.16436 | -0.015 | 6.269
19 | 1.059 | 0.16842 | -0.016 | 6.287
19.5 | 1.087 | 0.17592 | -0.017 | 6.181
20 | 1.115 | 0.18286 | -0.018 | 6.097

## 144. Re 18M Mach 0.50 (2)
BIGFOIL.COM POLAR EXPORT
rc12n1
RC-12(N)1 |  |  |  | Cl Max: | 1.3216 | at alpha= | 9.5 | deg
XFOIL ncrit=9 |  |  |  | L/D Max: | 132.699 | at alpha= | 7.5 | deg
Re: | 18000000 |  |  | Cd Min: | 0.11628 | at alpha= | 14.5 | deg
Mach: | 0.5 |  |  | Cl=0 at alpha= | -99 | deg
|  |  |  | @ Cl=0.1, Cd= | 0.0047313
|  |  |  | @ Cl=0.4, Cd= | 0.0046549
|  |  |  | @ Cl=0.6, Cd= | 0.0057863
alpha (deg) | Cl | Cd | Cm | Cl/Cd
0 | 0.0589 | 0.0049 | 0.0067 | 12.0204
0.5 | 0.1247 | 0.00463 | 0.0066 | 26.933
1 | 0.1872 | 0.00431 | 0.0068 | 43.4339
2 | 0.315 | 0.0043 | 0.007 | 73.2558
2.5 | 0.3831 | 0.00457 | 0.0065 | 83.8293
3 | 0.4508 | 0.00491 | 0.0061 | 91.8126
3.5 | 0.5177 | 0.00534 | 0.006 | 96.9476
4 | 0.5855 | 0.00571 | 0.0059 | 102.5394
4.5 | 0.6539 | 0.00607 | 0.006 | 107.7265
5 | 0.7226 | 0.00641 | 0.0063 | 112.7301
5.5 | 0.7919 | 0.00675 | 0.0067 | 117.3185
6 | 0.8617 | 0.0071 | 0.0075 | 121.3662
6.5 | 0.9314 | 0.00749 | 0.0085 | 124.3525
7 | 0.9975 | 0.00767 | 0.0106 | 130.0522
7.5 | 1.0669 | 0.00804 | 0.0126 | 132.699
8 | 1.1371 | 0.00857 | 0.015 | 132.6838
8.5 | 1.2081 | 0.00916 | 0.0179 | 131.8886
9 | 1.2753 | 0.01006 | 0.0221 | 126.7694
9.5 | 1.3216 | 0.01317 | 0.0275 | 100.3493
10 | 1.2995 | 0.01879 | 0.0355 | 69.1591
10.5 | 1.2695 | 0.026 | 0.0403 | 48.8269
11 | 1.2335 | 0.03428 | 0.0425 | 35.9831
11.5 | 1.1956 | 0.04363 | 0.042 | 27.4032
12 | 1.1583 | 0.0543 | 0.0388 | 21.3315
12.5 | 1.1235 | 0.06604 | 0.0335 | 17.0124
13 | 1.0914 | 0.07853 | 0.0269 | 13.8979
13.5 | 1.063 | 0.09129 | 0.0202 | 11.6442
14 | 1.0381 | 0.10398 | 0.0137 | 9.9837
14.5 | 1.0158 | 0.11628 | 0.0078 | 8.7358

## 145. Re 20M Mach 0.00 (1)
BIGFOIL.COM POLAR EXPORT
rc12n1
RC-12(N)1 |  |  |  | Cl Max: | 1.212 | at alpha= | 12.5 | deg
JavaFoil+Calcfoil stall+Eppler ext transition |  |  |  | L/D Max: | 101.712 | at alpha= | 10 | deg
Re: | 20000000 |  |  | Cd Min: | 0.00376 | at alpha= | 1 | deg
Mach: | 0 |  |  | Cl=0 at alpha= | -0.15833 | deg
|  |  |  | @ Cl=0.1, Cd= | 0.0037795
|  |  |  | @ Cl=0.4, Cd= | 0.006343
|  |  |  | @ Cl=0.6, Cd= | 0.0073786
alpha (deg) | Cl | Cd | Cm | Cl/Cd
-16 | -0.588 | 0.1133 | 0.016 | -5.192
-15.5 | -0.611 | 0.10647 | 0.016 | -5.743
-15 | -0.634 | 0.10038 | 0.016 | -6.316
-14.5 | -0.657 | 0.09357 | 0.017 | -7.019
-14 | -0.679 | 0.08649 | 0.017 | -7.852
-13.5 | -0.706 | 0.07463 | 0.019 | -9.465
-13 | -0.861 | 0.01424 | 0.027 | -60.497
-12.5 | -0.89 | 0.0128 | 0.027 | -69.584
-12 | -0.904 | 0.01216 | 0.027 | -74.322
-11.5 | -0.914 | 0.01161 | 0.026 | -78.71
-11 | -0.918 | 0.01115 | 0.026 | -82.362
-10.5 | -0.917 | 0.01068 | 0.025 | -85.842
-10 | -0.903 | 0.01033 | 0.025 | -87.424
-9.5 | -0.884 | 0.00991 | 0.024 | -89.2
-9 | -0.862 | 0.00961 | 0.024 | -89.693
-8.5 | -0.836 | 0.00923 | 0.023 | -90.573
-8 | -0.805 | 0.00898 | 0.022 | -89.695
-7.5 | -0.771 | 0.00867 | 0.022 | -88.913
-7 | -0.733 | 0.00842 | 0.021 | -87.067
-6.5 | -0.692 | 0.00812 | 0.021 | -85.247
-6 | -0.648 | 0.00439 | 0.02 | -147.691
-5.5 | -0.601 | 0.00433 | 0.019 | -138.942
-5 | -0.552 | 0.00428 | 0.019 | -128.948
-4.5 | -0.5 | 0.00421 | 0.018 | -118.715
-4 | -0.447 | 0.0042 | 0.017 | -106.331
-3.5 | -0.391 | 0.00413 | 0.017 | -94.66
-3 | -0.335 | 0.00413 | 0.016 | -81.112
-2.5 | -0.277 | 0.00412 | 0.015 | -67.295
-2 | -0.219 | 0.00409 | 0.014 | -53.582
-1.5 | -0.16 | 0.00406 | 0.014 | -39.417
-1 | -0.101 | 0.00406 | 0.013 | -24.847
-0.5 | -0.041 | 0.00403 | 0.012 | -10.232
0 | 0.019 | 0.0038 | 0.011 | 4.916
0.5 | 0.079 | 0.00379 | 0.011 | 20.793
1 | 0.139 | 0.00376 | 0.01 | 36.929
1.5 | 0.199 | 0.00376 | 0.009 | 52.809
2 | 0.259 | 0.00575 | 0.008 | 44.969
2.5 | 0.319 | 0.00591 | 0.007 | 53.916
3 | 0.378 | 0.0062 | 0.007 | 61
3.5 | 0.438 | 0.00659 | 0.006 | 66.409
4 | 0.497 | 0.00691 | 0.005 | 71.971
4.5 | 0.556 | 0.00714 | 0.004 | 77.898
5 | 0.615 | 0.00746 | 0.003 | 82.423
5.5 | 0.672 | 0.0077 | 0.002 | 87.301
6 | 0.729 | 0.00794 | 0.002 | 91.779
6.5 | 0.784 | 0.00821 | 0.001 | 95.479
7 | 0.837 | 0.00874 | 0 | 95.781
7.5 | 0.889 | 0.00904 | -0.001 | 98.28
8 | 0.938 | 0.00929 | -0.002 | 100.957
8.5 | 0.985 | 0.0098 | -0.003 | 100.49
9 | 1.029 | 0.01024 | -0.004 | 100.494
9.5 | 1.07 | 0.01067 | -0.004 | 100.327
10 | 1.108 | 0.01089 | -0.005 | 101.712
10.5 | 1.142 | 0.01134 | -0.006 | 100.703
11 | 1.172 | 0.01183 | -0.007 | 99.029
11.5 | 1.198 | 0.01232 | -0.008 | 97.267
12 | 1.207 | 0.01326 | -0.009 | 91.026
12.5 | 1.212 | 0.0141 | -0.01 | 85.927
13 | 1.207 | 0.01513 | -0.01 | 79.798
13.5 | 1.197 | 0.01641 | -0.011 | 72.93
14 | 1.18 | 0.01789 | -0.012 | 65.956
14.5 | 1.158 | 0.01982 | -0.013 | 58.441
15 | 1.131 | 0.02232 | -0.014 | 50.687
15.5 | 1.1 | 0.02573 | -0.014 | 42.73
16 | 1.063 | 0.03031 | -0.015 | 35.079
16.5 | 1.022 | 0.03648 | -0.016 | 28.024
17 | 0.976 | 0.04565 | -0.016 | 21.369
17.5 | 0.915 | 0.06389 | -0.016 | 14.316

## 146. Re 20M Mach 0.00 (2)
BIGFOIL.COM POLAR EXPORT
rc12n1
RC-12(N)1 |  |  |  | Cl Max: | 1.8509 | at alpha= | 20 | deg
XFOIL ncrit=9 |  |  |  | L/D Max: | 140.245 | at alpha= | 10 | deg
Re: | 20000000 |  |  | Cd Min: | 0.03713 | at alpha= | 20 | deg
Mach: | 0 |  |  | Cl=0 at alpha= | -0.36276 | deg
|  |  |  | @ Cl=0.1, Cd= | 0.0047599
|  |  |  | @ Cl=0.4, Cd= | 0.0048629
|  |  |  | @ Cl=0.6, Cd= | 0.0057462
alpha (deg) | Cl | Cd | Cm | Cl/Cd
-20 | -1.9007 | 0.02576 | -0.0243 | -73.7849
-19.5 | -1.8866 | 0.02362 | -0.0208 | -79.873
-19 | -1.8695 | 0.02188 | -0.0168 | -85.4433
-18.5 | -1.8499 | 0.02046 | -0.0124 | -90.4154
-18 | -1.8282 | 0.01929 | -0.0076 | -94.7745
-17.5 | -1.7955 | 0.01823 | -0.0046 | -98.4915
-17 | -1.7581 | 0.01723 | -0.0023 | -102.0371
-16 | -1.678 | 0.0158 | 0.0019 | -106.2025
-15 | -1.5906 | 0.01408 | 0.005 | -112.9688
-14.5 | -1.5451 | 0.01326 | 0.0063 | -116.5234
-14 | -1.4981 | 0.01252 | 0.0074 | -119.6565
-13.5 | -1.4493 | 0.01191 | 0.0083 | -121.6877
-13 | -1.3993 | 0.01137 | 0.009 | -123.0695
-12.5 | -1.3485 | 0.01087 | 0.0097 | -124.057
-12 | -1.297 | 0.01039 | 0.0102 | -124.8316
-11.5 | -1.2449 | 0.00996 | 0.0107 | -124.99
-11 | -1.1922 | 0.00955 | 0.011 | -124.8377
-10.5 | -1.1391 | 0.00915 | 0.0113 | -124.4918
-10 | -1.0856 | 0.00877 | 0.0116 | -123.7856
-9.5 | -1.0324 | 0.00832 | 0.0119 | -124.0865
-9 | -0.9786 | 0.00792 | 0.0122 | -123.5606
-8.5 | -0.9239 | 0.0076 | 0.0122 | -121.5658
-8 | -0.8687 | 0.00733 | 0.0122 | -118.513
-7.5 | -0.8131 | 0.00707 | 0.0122 | -115.0071
-7 | -0.7573 | 0.00684 | 0.0121 | -110.7164
-6.5 | -0.7012 | 0.00661 | 0.0119 | -106.0817
-6 | -0.645 | 0.00639 | 0.0118 | -100.939
-5.5 | -0.5889 | 0.00615 | 0.0116 | -95.7561
-5 | -0.5323 | 0.00595 | 0.0114 | -89.4622
-4 | -0.4182 | 0.00566 | 0.0107 | -73.8869
-3.5 | -0.3611 | 0.00551 | 0.0104 | -65.5354
-3 | -0.3037 | 0.00539 | 0.01 | -56.3451
-2.5 | -0.2463 | 0.00526 | 0.0096 | -46.8251
-2 | -0.1887 | 0.00515 | 0.0091 | -36.6408
-1.5 | -0.131 | 0.00506 | 0.0087 | -25.8893
-1 | -0.0734 | 0.00498 | 0.0082 | -14.739
-0.5 | -0.0157 | 0.0049 | 0.0077 | -3.2041
0 | 0.0415 | 0.00485 | 0.0072 | 8.5567
0.5 | 0.0974 | 0.00477 | 0.0069 | 20.4193
1.5 | 0.2056 | 0.00435 | 0.0068 | 47.2644
2 | 0.2605 | 0.00431 | 0.0067 | 60.4408
2.5 | 0.3176 | 0.00444 | 0.0061 | 71.5315
3 | 0.3742 | 0.00474 | 0.0056 | 78.9451
3.5 | 0.4309 | 0.00501 | 0.0051 | 86.008
4 | 0.4878 | 0.00523 | 0.0046 | 93.2696
4.5 | 0.5444 | 0.00551 | 0.0041 | 98.8022
5 | 0.6009 | 0.00575 | 0.0036 | 104.5043
6 | 0.7137 | 0.0062 | 0.0026 | 115.1129
6.5 | 0.7694 | 0.00641 | 0.0022 | 120.0312
7 | 0.8227 | 0.00645 | 0.0022 | 127.5504
7.5 | 0.8767 | 0.00662 | 0.0022 | 132.432
8 | 0.9314 | 0.00689 | 0.0019 | 135.1814
8.5 | 0.9858 | 0.00718 | 0.0017 | 137.2981
9 | 1.0393 | 0.00751 | 0.0016 | 138.3888
9.5 | 1.0909 | 0.00778 | 0.0019 | 140.2185
10 | 1.1458 | 0.00817 | 0.0014 | 140.2448
10.5 | 1.2012 | 0.00863 | 0.0006 | 139.1889
11 | 1.2587 | 0.00906 | -0.0006 | 138.9294
11.5 | 1.3155 | 0.00953 | -0.0018 | 138.0378
12 | 1.3707 | 0.01012 | -0.0028 | 135.4447
12.5 | 1.425 | 0.01071 | -0.0036 | 133.0532
13 | 1.4788 | 0.01127 | -0.0044 | 131.2156
13.5 | 1.5297 | 0.0119 | -0.0047 | 128.5462
14 | 1.5656 | 0.01258 | -0.0019 | 124.4515
14.5 | 1.6031 | 0.01334 | 0.0004 | 120.1724
15 | 1.6424 | 0.01414 | 0.002 | 116.1528
15.5 | 1.6794 | 0.01497 | 0.0039 | 112.1844
16 | 1.7068 | 0.016 | 0.007 | 106.675
16.5 | 1.735 | 0.01738 | 0.009 | 99.8274
17 | 1.7614 | 0.01912 | 0.0105 | 92.1234
17.5 | 1.7843 | 0.0213 | 0.0118 | 83.77
18 | 1.8038 | 0.02384 | 0.0131 | 75.6628
18.5 | 1.8202 | 0.02666 | 0.0142 | 68.2746
19 | 1.8332 | 0.02982 | 0.0153 | 61.4755
19.5 | 1.8441 | 0.03327 | 0.0161 | 55.4283
20 | 1.8509 | 0.03713 | 0.0168 | 49.8492

## 147. Re 20M Mach 0.10 (1)
BIGFOIL.COM POLAR EXPORT
rc12n1
RC-12(N)1 |  |  |  | Cl Max: | 1.203 | at alpha= | 12.5 | deg
JavaFoil+Calcfoil stall+Eppler ext transition |  |  |  | L/D Max: | 101.313 | at alpha= | 10 | deg
Re: | 20000000 |  |  | Cd Min: | 0.00374 | at alpha= | 1 | deg
Mach: | 0.1 |  |  | Cl=0 at alpha= | -0.15833 | deg
|  |  |  | @ Cl=0.1, Cd= | 0.003753
|  |  |  | @ Cl=0.4, Cd= | 0.0063467
|  |  |  | @ Cl=0.6, Cd= | 0.0074132
alpha (deg) | Cl | Cd | Cm | Cl/Cd
-15.5 | -0.566 | 0.10923 | 0.016 | -5.178
-15 | -0.592 | 0.10241 | 0.016 | -5.778
-14.5 | -0.617 | 0.09608 | 0.016 | -6.424
-14 | -0.642 | 0.08977 | 0.016 | -7.153
-13.5 | -0.668 | 0.08183 | 0.017 | -8.159
-13 | -0.708 | 0.06241 | 0.02 | -11.342
-12.5 | -0.862 | 0.01312 | 0.027 | -65.684
-12 | -0.88 | 0.01241 | 0.027 | -70.957
-11.5 | -0.894 | 0.01178 | 0.026 | -75.869
-11 | -0.903 | 0.01127 | 0.026 | -80.119
-10.5 | -0.905 | 0.0108 | 0.025 | -83.824
-10 | -0.893 | 0.01044 | 0.025 | -85.602
-9.5 | -0.877 | 0.00998 | 0.024 | -87.901
-9 | -0.857 | 0.00967 | 0.024 | -88.677
-8.5 | -0.832 | 0.00928 | 0.023 | -89.745
-8 | -0.804 | 0.00903 | 0.023 | -88.943
-7.5 | -0.771 | 0.00872 | 0.022 | -88.41
-7 | -0.734 | 0.00846 | 0.021 | -86.701
-6.5 | -0.693 | 0.00816 | 0.021 | -84.966
-6 | -0.65 | 0.00782 | 0.02 | -83.093
-5.5 | -0.603 | 0.00432 | 0.019 | -139.661
-5 | -0.554 | 0.00425 | 0.019 | -130.212
-4.5 | -0.502 | 0.0042 | 0.018 | -119.456
-4 | -0.448 | 0.00417 | 0.017 | -107.488
-3.5 | -0.393 | 0.00412 | 0.017 | -95.319
-3 | -0.337 | 0.00412 | 0.016 | -81.702
-2.5 | -0.279 | 0.00406 | 0.015 | -68.613
-2 | -0.22 | 0.00406 | 0.014 | -54.255
-1.5 | -0.161 | 0.00405 | 0.014 | -39.727
-1 | -0.101 | 0.00405 | 0.013 | -25.05
-0.5 | -0.041 | 0.00401 | 0.012 | -10.315
0 | 0.019 | 0.00379 | 0.011 | 4.956
0.5 | 0.079 | 0.00376 | 0.011 | 21.058
1 | 0.139 | 0.00374 | 0.01 | 37.238
1.5 | 0.2 | 0.00561 | 0.009 | 35.612
2 | 0.26 | 0.00575 | 0.008 | 45.246
2.5 | 0.32 | 0.00592 | 0.007 | 54.043
3 | 0.38 | 0.00622 | 0.007 | 61.133
3.5 | 0.44 | 0.0066 | 0.006 | 66.713
4 | 0.5 | 0.00692 | 0.005 | 72.26
4.5 | 0.559 | 0.00717 | 0.004 | 77.974
5 | 0.618 | 0.00752 | 0.003 | 82.09
5.5 | 0.676 | 0.00773 | 0.002 | 87.357
6 | 0.732 | 0.00801 | 0.002 | 91.406
6.5 | 0.787 | 0.00827 | 0.001 | 95.189
7 | 0.841 | 0.00872 | 0 | 96.408
7.5 | 0.893 | 0.00913 | -0.001 | 97.764
8 | 0.942 | 0.0093 | -0.002 | 101.222
8.5 | 0.989 | 0.00991 | -0.003 | 99.748
9 | 1.032 | 0.01035 | -0.004 | 99.772
9.5 | 1.073 | 0.01072 | -0.004 | 100.053
10 | 1.109 | 0.01095 | -0.005 | 101.313
10.5 | 1.142 | 0.01141 | -0.006 | 100.134
11 | 1.171 | 0.01196 | -0.007 | 97.907
11.5 | 1.195 | 0.0125 | -0.008 | 95.667
12 | 1.201 | 0.01348 | -0.009 | 89.069
12.5 | 1.203 | 0.01439 | -0.01 | 83.552
13 | 1.195 | 0.01554 | -0.011 | 76.851
13.5 | 1.18 | 0.01691 | -0.011 | 69.785
14 | 1.159 | 0.01854 | -0.012 | 62.504
14.5 | 1.133 | 0.02061 | -0.013 | 54.956
15 | 1.1 | 0.02373 | -0.014 | 46.333
15.5 | 1.063 | 0.02761 | -0.014 | 38.481
16 | 1.019 | 0.03345 | -0.015 | 30.465
16.5 | 0.969 | 0.0422 | -0.015 | 22.971
17 | 0.907 | 0.05954 | -0.015 | 15.234
17.5 | 0.835 | 0.08859 | -0.015 | 9.424

## 148. Re 20M Mach 0.10 (2)
BIGFOIL.COM POLAR EXPORT
rc12n1
RC-12(N)1 |  |  |  | Cl Max: | 1.8416 | at alpha= | 20 | deg
XFOIL ncrit=9 |  |  |  | L/D Max: | 140.153 | at alpha= | 9.5 | deg
Re: | 20000000 |  |  | Cd Min: | 0.04077 | at alpha= | 20 | deg
Mach: | 0.1 |  |  | Cl=0 at alpha= | -0.36458 | deg
|  |  |  | @ Cl=0.1, Cd= | 0.004753
|  |  |  | @ Cl=0.4, Cd= | 0.0048547
|  |  |  | @ Cl=0.6, Cd= | 0.005749
alpha (deg) | Cl | Cd | Cm | Cl/Cd
-20 | -1.8761 | 0.0306 | -0.0329 | -61.3105
-19.5 | -1.872 | 0.02715 | -0.0299 | -68.9503
-19 | -1.8611 | 0.02457 | -0.026 | -75.7468
-18.5 | -1.8461 | 0.02255 | -0.0216 | -81.867
-18 | -1.8278 | 0.02094 | -0.0166 | -87.2875
-17.5 | -1.8061 | 0.01965 | -0.0114 | -91.9135
-17 | -1.7719 | 0.01845 | -0.0082 | -96.0379
-16 | -1.6938 | 0.01669 | -0.0028 | -101.4859
-15.5 | -1.6501 | 0.01579 | -0.0008 | -104.5028
-15 | -1.6045 | 0.01494 | 0.0009 | -107.3963
-14.5 | -1.5586 | 0.01403 | 0.0027 | -111.0905
-14 | -1.5116 | 0.01316 | 0.0042 | -114.8632
-13.5 | -1.4632 | 0.01237 | 0.0056 | -118.2862
-13 | -1.4131 | 0.0117 | 0.0067 | -120.7778
-12.5 | -1.3616 | 0.01114 | 0.0076 | -122.2262
-12 | -1.3093 | 0.01063 | 0.0084 | -123.1703
-11.5 | -1.2564 | 0.01016 | 0.009 | -123.6614
-11 | -1.2029 | 0.00972 | 0.0096 | -123.7551
-10.5 | -1.1491 | 0.00929 | 0.0101 | -123.6921
-9.5 | -1.0405 | 0.00847 | 0.0109 | -122.8453
-9 | -0.9862 | 0.00803 | 0.0113 | -122.8144
-8.5 | -0.9311 | 0.00767 | 0.0116 | -121.395
-8 | -0.8753 | 0.00738 | 0.0117 | -118.6043
-7.5 | -0.8191 | 0.00712 | 0.0117 | -115.0421
-7 | -0.7627 | 0.00688 | 0.0117 | -110.8576
-6.5 | -0.706 | 0.00664 | 0.0116 | -106.3253
-6 | -0.6493 | 0.00642 | 0.0115 | -101.1371
-5.5 | -0.5926 | 0.00618 | 0.0114 | -95.89
-5 | -0.5357 | 0.00596 | 0.0112 | -89.8826
-3.5 | -0.3631 | 0.00552 | 0.0103 | -65.779
-3 | -0.3054 | 0.0054 | 0.0099 | -56.5556
-2.5 | -0.2475 | 0.00526 | 0.0096 | -47.0532
-2 | -0.1896 | 0.00516 | 0.0091 | -36.7442
-1.5 | -0.1316 | 0.00507 | 0.0087 | -25.9566
-1 | -0.0736 | 0.00498 | 0.0082 | -14.7791
-0.5 | -0.0156 | 0.0049 | 0.0077 | -3.1837
0 | 0.042 | 0.00485 | 0.0072 | 8.6598
0.5 | 0.0982 | 0.00476 | 0.0069 | 20.6303
1.5 | 0.207 | 0.00434 | 0.0068 | 47.6959
2 | 0.2622 | 0.0043 | 0.0067 | 60.9767
2.5 | 0.3196 | 0.00444 | 0.0062 | 71.982
3 | 0.3766 | 0.00474 | 0.0057 | 79.4515
3.5 | 0.4337 | 0.00502 | 0.0051 | 86.3944
4 | 0.4909 | 0.00524 | 0.0046 | 93.6832
4.5 | 0.5478 | 0.00552 | 0.0041 | 99.2391
5 | 0.6048 | 0.00577 | 0.0037 | 104.818
6 | 0.7183 | 0.00622 | 0.0027 | 115.4823
6.5 | 0.7745 | 0.00644 | 0.0024 | 120.264
7 | 0.8283 | 0.00648 | 0.0024 | 127.8241
7.5 | 0.8826 | 0.00666 | 0.0024 | 132.5225
8 | 0.9378 | 0.00694 | 0.0022 | 135.1297
8.5 | 0.9927 | 0.00723 | 0.002 | 137.3029
9 | 1.0467 | 0.00757 | 0.002 | 138.2695
9.5 | 1.0988 | 0.00784 | 0.0024 | 140.1531
10 | 1.1542 | 0.00826 | 0.002 | 139.7337
10.5 | 1.2104 | 0.00873 | 0.0013 | 138.6483
11 | 1.2687 | 0.00917 | 0.0001 | 138.3533
11.5 | 1.326 | 0.00968 | -0.001 | 136.9835
12 | 1.3817 | 0.0103 | -0.0018 | 134.1456
12.5 | 1.4368 | 0.01088 | -0.0026 | 132.0588
13 | 1.4911 | 0.01148 | -0.0032 | 129.8868
13.5 | 1.5392 | 0.01218 | -0.0026 | 126.3711
14 | 1.5744 | 0.01293 | 0.0005 | 121.7633
14.5 | 1.6131 | 0.01372 | 0.0028 | 117.5729
15 | 1.653 | 0.01454 | 0.0046 | 113.6864
15.5 | 1.6837 | 0.01548 | 0.0077 | 108.7661
16 | 1.7118 | 0.01679 | 0.0103 | 101.9535
16.5 | 1.7387 | 0.01853 | 0.0121 | 93.8316
17 | 1.7625 | 0.02069 | 0.0137 | 85.1861
17.5 | 1.7834 | 0.02319 | 0.015 | 76.9038
18 | 1.8015 | 0.02599 | 0.0163 | 69.3151
18.5 | 1.8172 | 0.02904 | 0.0174 | 62.5758
19 | 1.8296 | 0.03243 | 0.0184 | 56.4169
19.5 | 1.8371 | 0.03632 | 0.0193 | 50.5809
20 | 1.8416 | 0.04077 | 0.0196 | 45.1705

## 149. Re 20M Mach 0.25 (1)
BIGFOIL.COM POLAR EXPORT
rc12n1
RC-12(N)1 |  |  |  | Cl Max: | 1.155 | at alpha= | 11 | deg
JavaFoil+Calcfoil stall+Eppler ext transition |  |  |  | L/D Max: | 97.995 | at alpha= | 8 | deg
Re: | 20000000 |  |  | Cd Min: | 0.00362 | at alpha= | 0.5 | deg
Mach: | 0.25 |  |  | Cl=0 at alpha= | -0.15323 | deg
|  |  |  | @ Cl=0.1, Cd= | 0.00362
|  |  |  | @ Cl=0.4, Cd= | 0.0062808
|  |  |  | @ Cl=0.6, Cd= | 0.0074083
alpha (deg) | Cl | Cd | Cm | Cl/Cd
-14.5 | -0.238 | 0.11108 | 0.015 | -2.14
-14 | -0.312 | 0.10324 | 0.014 | -3.023
-13.5 | -0.377 | 0.0976 | 0.014 | -3.867
-13 | -0.437 | 0.09043 | 0.014 | -4.837
-12.5 | -0.493 | 0.08258 | 0.015 | -5.972
-12 | -0.545 | 0.07412 | 0.016 | -7.347
-11.5 | -0.598 | 0.06119 | 0.018 | -9.776
-11 | -0.761 | 0.0127 | 0.026 | -59.887
-10.5 | -0.8 | 0.01157 | 0.026 | -69.153
-10 | -0.811 | 0.011 | 0.026 | -73.764
-9.5 | -0.815 | 0.0105 | 0.025 | -77.676
-9 | -0.812 | 0.01005 | 0.024 | -80.784
-8.5 | -0.802 | 0.00967 | 0.024 | -82.921
-8 | -0.784 | 0.00926 | 0.023 | -84.73
-7.5 | -0.761 | 0.00878 | 0.022 | -86.666
-7 | -0.731 | 0.00865 | 0.022 | -84.457
-6.5 | -0.696 | 0.00839 | 0.021 | -82.945
-6 | -0.656 | 0.00795 | 0.021 | -82.531
-5.5 | -0.611 | 0.00769 | 0.02 | -79.519
-5 | -0.563 | 0.00744 | 0.019 | -75.737
-4.5 | -0.512 | 0.00408 | 0.018 | -125.518
-4 | -0.459 | 0.00405 | 0.018 | -113.28
-3.5 | -0.403 | 0.004 | 0.017 | -100.588
-3 | -0.345 | 0.00396 | 0.016 | -87.107
-2.5 | -0.286 | 0.00394 | 0.016 | -72.666
-2 | -0.226 | 0.00393 | 0.015 | -57.536
-1.5 | -0.165 | 0.00389 | 0.014 | -42.532
-1 | -0.104 | 0.00389 | 0.013 | -26.741
-0.5 | -0.043 | 0.00549 | 0.013 | -7.755
0 | 0.019 | 0.00366 | 0.012 | 5.269
0.5 | 0.081 | 0.00362 | 0.011 | 22.441
1 | 0.143 | 0.00362 | 0.01 | 39.567
1.5 | 0.205 | 0.00562 | 0.009 | 36.53
2 | 0.267 | 0.00578 | 0.008 | 46.19
2.5 | 0.329 | 0.00596 | 0.008 | 55.218
3 | 0.391 | 0.00621 | 0.007 | 62.878
3.5 | 0.452 | 0.00669 | 0.006 | 67.577
4 | 0.513 | 0.00697 | 0.005 | 73.679
4.5 | 0.574 | 0.0073 | 0.004 | 78.611
5 | 0.634 | 0.00755 | 0.003 | 83.946
5.5 | 0.694 | 0.00789 | 0.003 | 87.929
6 | 0.751 | 0.00809 | 0.002 | 92.852
6.5 | 0.807 | 0.00843 | 0.001 | 95.774
7 | 0.861 | 0.00893 | 0 | 96.445
7.5 | 0.912 | 0.00942 | -0.001 | 96.856
8 | 0.961 | 0.0098 | -0.002 | 97.995
8.5 | 1.005 | 0.01027 | -0.003 | 97.918
9 | 1.046 | 0.01076 | -0.004 | 97.252
9.5 | 1.082 | 0.01127 | -0.005 | 96.042
10 | 1.113 | 0.01152 | -0.006 | 96.551
10.5 | 1.137 | 0.01207 | -0.006 | 94.223
11 | 1.155 | 0.01272 | -0.007 | 90.813
11.5 | 1.148 | 0.01402 | -0.008 | 81.915
12 | 1.145 | 0.01517 | -0.009 | 75.467
12.5 | 1.123 | 0.01667 | -0.01 | 67.369
13 | 1.086 | 0.01859 | -0.011 | 58.422
13.5 | 1.039 | 0.02101 | -0.011 | 49.426
14 | 0.98 | 0.02436 | -0.012 | 40.23
14.5 | 0.902 | 0.03303 | -0.013 | 27.299
15 | 0.775 | 0.0703 | -0.012 | 11.021
15.5 | 0.677 | 0.10331 | -0.01 | 6.555
16 | 0.604 | 0.11392 | -0.01 | 5.302

## 150. Re 20M Mach 0.25 (2)
BIGFOIL.COM POLAR EXPORT
rc12n1
RC-12(N)1 |  |  |  | Cl Max: | 1.7721 | at alpha= | 17.5 | deg
XFOIL ncrit=9 |  |  |  | L/D Max: | 138.894 | at alpha= | 9.5 | deg
Re: | 20000000 |  |  | Cd Min: | 0.23869 | at alpha= | -19.5 | deg
Mach: | 0.25 |  |  | Cl=0 at alpha= | -0.37647 | deg
|  |  |  | @ Cl=0.1, Cd= | 0.0047543
|  |  |  | @ Cl=0.4, Cd= | 0.0048201
|  |  |  | @ Cl=0.6, Cd= | 0.0057484
alpha (deg) | Cl | Cd | Cm | Cl/Cd
-19.5 | -0.8377 | 0.23869 | 0.0828 | -3.5096
-19 | -0.838 | 0.2241 | 0.0756 | -3.7394
-18.5 | -0.8381 | 0.21057 | 0.068 | -3.9801
-18 | -0.8301 | 0.20125 | 0.0624 | -4.1247
-17.5 | -1.3466 | 0.08272 | -0.0178 | -16.279
-17 | -1.3922 | 0.06639 | -0.0301 | -20.97
-16.5 | -1.4333 | 0.05411 | -0.038 | -26.4886
-16 | -1.4764 | 0.04314 | -0.043 | -34.2235
-15.5 | -1.5182 | 0.03475 | -0.0424 | -43.6892
-15 | -1.5548 | 0.02869 | -0.0356 | -54.1931
-14.5 | -1.5743 | 0.02412 | -0.0262 | -65.2695
-14 | -1.5598 | 0.02018 | -0.0197 | -77.2944
-13.5 | -1.5247 | 0.01752 | -0.0148 | -87.0263
-13 | -1.479 | 0.01565 | -0.0109 | -94.5048
-12.5 | -1.4305 | 0.01395 | -0.0073 | -102.5448
-12 | -1.3774 | 0.0127 | -0.0044 | -108.4567
-11.5 | -1.3215 | 0.01176 | -0.002 | -112.3724
-11 | -1.2641 | 0.01098 | 0.0001 | -115.1275
-10.5 | -1.2059 | 0.01032 | 0.0019 | -116.8508
-10 | -1.1472 | 0.00974 | 0.0034 | -117.7823
-9.5 | -1.0882 | 0.00923 | 0.0048 | -117.8982
-9 | -1.0293 | 0.00874 | 0.006 | -117.7689
-8.5 | -0.971 | 0.0082 | 0.0071 | -118.4146
-8 | -0.9122 | 0.00774 | 0.0081 | -117.8553
-7.5 | -0.8527 | 0.00739 | 0.0088 | -115.3857
-7 | -0.7929 | 0.0071 | 0.0093 | -111.6761
-6.5 | -0.7331 | 0.00683 | 0.0096 | -107.3353
-6 | -0.6733 | 0.00657 | 0.0099 | -102.481
-5.5 | -0.6137 | 0.00632 | 0.0101 | -97.1044
-5 | -0.5542 | 0.00606 | 0.0103 | -91.4521
-4.5 | -0.4944 | 0.00587 | 0.0102 | -84.2249
-4 | -0.4344 | 0.00572 | 0.0101 | -75.9441
-3.5 | -0.3744 | 0.00558 | 0.0099 | -67.0968
-3 | -0.3146 | 0.00543 | 0.0097 | -57.9374
-2.5 | -0.2546 | 0.00529 | 0.0094 | -48.1285
-2 | -0.1945 | 0.00518 | 0.009 | -37.5483
-1.5 | -0.1345 | 0.00509 | 0.0086 | -26.4244
-1 | -0.0746 | 0.005 | 0.0081 | -14.92
-0.5 | -0.0147 | 0.00491 | 0.0076 | -2.9939
0 | 0.0448 | 0.00484 | 0.0072 | 9.2562
0.5 | 0.1028 | 0.00475 | 0.0069 | 21.6421
1 | 0.1606 | 0.00475 | 0.0066 | 33.8105
1.5 | 0.2143 | 0.00426 | 0.0069 | 50.3052
2 | 0.2716 | 0.00428 | 0.0068 | 63.4579
2.5 | 0.3309 | 0.00445 | 0.0062 | 74.3596
3 | 0.3898 | 0.00477 | 0.0057 | 81.7191
3.5 | 0.4488 | 0.00506 | 0.0053 | 88.6957
4 | 0.5081 | 0.00529 | 0.0048 | 96.0491
4.5 | 0.5669 | 0.00562 | 0.0044 | 100.8719
5 | 0.6262 | 0.00585 | 0.004 | 107.0427
5.5 | 0.6853 | 0.00609 | 0.0037 | 112.5287
6 | 0.7441 | 0.00636 | 0.0034 | 116.9969
6.5 | 0.8029 | 0.00659 | 0.0032 | 121.8361
7 | 0.8599 | 0.00672 | 0.0033 | 127.9613
7.5 | 0.9158 | 0.00686 | 0.0037 | 133.4985
8 | 0.9735 | 0.00719 | 0.0039 | 135.3964
8.5 | 1.0311 | 0.00753 | 0.0041 | 136.9323
9 | 1.0881 | 0.00788 | 0.0044 | 138.0838
9.5 | 1.1431 | 0.00823 | 0.0053 | 138.8943
10 | 1.2012 | 0.00875 | 0.0055 | 137.28
10.5 | 1.2628 | 0.00924 | 0.0049 | 136.6667
11 | 1.3241 | 0.00987 | 0.0044 | 134.154
11.5 | 1.3844 | 0.01055 | 0.0041 | 131.2227
12 | 1.4442 | 0.01122 | 0.0041 | 128.7166
12.5 | 1.5015 | 0.01204 | 0.0044 | 124.7093
13 | 1.549 | 0.01297 | 0.0065 | 119.4295
13.5 | 1.5863 | 0.01382 | 0.0107 | 114.7829
14 | 1.6221 | 0.01484 | 0.0148 | 109.3059
14.5 | 1.651 | 0.01632 | 0.0188 | 101.1642
15 | 1.68 | 0.01836 | 0.0214 | 91.5033
15.5 | 1.707 | 0.02085 | 0.0236 | 81.8705
16 | 1.7306 | 0.0237 | 0.0256 | 73.0211
16.5 | 1.7505 | 0.02692 | 0.0275 | 65.026
17 | 1.7647 | 0.03067 | 0.0293 | 57.5383
17.5 | 1.7721 | 0.03509 | 0.0307 | 50.5016
18 | 1.7721 | 0.04042 | 0.0316 | 43.8422
18.5 | 1.7673 | 0.04664 | 0.0317 | 37.8924
19 | 1.7548 | 0.0541 | 0.0308 | 32.4362
19.5 | 1.735 | 0.06277 | 0.0288 | 27.6406
20 | 1.7066 | 0.07279 | 0.0257 | 23.4455

## 151. Re 20M Mach 0.50 (1)
BIGFOIL.COM POLAR EXPORT
rc12n1
RC-12(N)1 |  |  |  | Cl Max: | 1.115 | at alpha= | 20 | deg
JavaFoil+Calcfoil stall+Eppler ext transition |  |  |  | L/D Max: | 91.279 | at alpha= | 6.5 | deg
Re: | 20000000 |  |  | Cd Min: | 0.00582 | at alpha= | 2 | deg
Mach: | 0.5 |  |  | Cl=0 at alpha= | -0.15714 | deg
|  |  |  | @ Cl=0.1, Cd= | 0.0063874
|  |  |  | @ Cl=0.4, Cd= | 0.0063094
|  |  |  | @ Cl=0.6, Cd= | 0.0075833
alpha (deg) | Cl | Cd | Cm | Cl/Cd
-20 | -1.081 | 0.18639 | 0.023 | -5.8
-19.5 | -1.055 | 0.17527 | 0.023 | -6.02
-19 | -1.029 | 0.16849 | 0.022 | -6.108
-18.5 | -1.007 | 0.14511 | 0.023 | -6.938
-18 | -0.981 | 0.13752 | 0.023 | -7.132
-17.5 | -0.953 | 0.13293 | 0.022 | -7.17
-17 | -0.925 | 0.12881 | 0.022 | -7.182
-16.5 | -0.898 | 0.12471 | 0.021 | -7.198
-16 | -0.87 | 0.12105 | 0.02 | -7.186
-15.5 | -0.842 | 0.11772 | 0.02 | -7.151
-15 | -0.814 | 0.11347 | 0.019 | -7.177
-14.5 | -0.788 | 0.11061 | 0.019 | -7.12
-14 | -0.761 | 0.10576 | 0.018 | -7.193
-13.5 | -0.734 | 0.10282 | 0.018 | -7.137
-13 | -0.707 | 0.08802 | 0.018 | -8.035
-12.5 | -0.681 | 0.08448 | 0.018 | -8.058
-12 | -0.656 | 0.07673 | 0.018 | -8.543
-11.5 | -0.633 | 0.06789 | 0.019 | -9.319
-11 | -0.681 | 0.02457 | 0.027 | -27.716
-10.5 | -0.703 | 0.01326 | 0.029 | -53.011
-10 | -0.67 | 0.01222 | 0.029 | -54.779
-9.5 | -0.515 | 0.06447 | 0.014 | -7.99
-9 | -0.488 | 0.05997 | 0.014 | -8.14
-8.5 | -0.463 | 0.05336 | 0.015 | -8.669
-8 | -0.438 | 0.04773 | 0.015 | -9.171
-7.5 | -0.501 | 0.0104 | 0.025 | -48.201
-7 | -0.468 | 0.00979 | 0.024 | -47.741
-6.5 | -0.353 | 0.04143 | 0.013 | -8.518
-6 | -0.4 | 0.00899 | 0.023 | -44.477
-5.5 | -0.497 | 0.00858 | 0.022 | -57.944
-5 | -0.554 | 0.00816 | 0.021 | -67.811
-4.5 | -0.534 | 0.00786 | 0.021 | -67.922
-4 | -0.492 | 0.00741 | 0.02 | -66.34
-3.5 | -0.439 | 0.00713 | 0.019 | -61.623
-3 | -0.38 | 0.00684 | 0.018 | -55.543
-2.5 | -0.317 | 0.00677 | 0.017 | -46.812
-2 | -0.252 | 0.0066 | 0.017 | -38.084
-1.5 | -0.184 | 0.00647 | 0.016 | -28.5
-1 | -0.116 | 0.00721 | 0.015 | -16.124
-0.5 | -0.048 | 0.00716 | 0.014 | -6.64
0 | 0.022 | 0.00657 | 0.013 | 3.283
0.5 | 0.091 | 0.00639 | 0.012 | 14.216
1 | 0.16 | 0.00637 | 0.011 | 25.146
1.5 | 0.229 | 0.00638 | 0.01 | 35.964
2 | 0.299 | 0.00582 | 0.009 | 51.316
2.5 | 0.368 | 0.00614 | 0.009 | 59.903
3 | 0.436 | 0.0065 | 0.008 | 67.143
3.5 | 0.505 | 0.00701 | 0.007 | 71.993
4 | 0.573 | 0.00741 | 0.006 | 77.343
4.5 | 0.64 | 0.00784 | 0.005 | 81.701
5 | 0.706 | 0.00823 | 0.004 | 85.787
5.5 | 0.771 | 0.0087 | 0.003 | 88.541
6 | 0.831 | 0.00917 | 0.002 | 90.7
6.5 | 0.887 | 0.00972 | 0.001 | 91.279
7 | 0.936 | 0.01035 | 0 | 90.376
7.5 | 0.973 | 0.01078 | -0.001 | 90.25
8 | 0.991 | 0.01185 | -0.002 | 83.589
8.5 | 0.956 | 0.01297 | -0.003 | 73.697
9 | 0.614 | 0.01457 | -0.004 | 42.127
9.5 | 0.638 | 0.0171 | -0.005 | 37.283
10 | 0.563 | 0.068 | -0.003 | 8.283
10.5 | 0.597 | 0.06437 | -0.004 | 9.279
11 | 0.621 | 0.07186 | -0.005 | 8.642
11.5 | 0.653 | 0.07325 | -0.006 | 8.919
12 | 0.683 | 0.07652 | -0.007 | 8.928
12.5 | 0.704 | 0.08772 | -0.007 | 8.025
13 | 0.729 | 0.08915 | -0.007 | 8.179
13.5 | 0.759 | 0.09144 | -0.008 | 8.303
14 | 0.793 | 0.0914 | -0.009 | 8.675
14.5 | 0.83 | 0.08928 | -0.011 | 9.294
15 | 0.865 | 0.08892 | -0.012 | 9.723
15.5 | 0.892 | 0.09388 | -0.013 | 9.504
16 | 0.899 | 0.1239 | -0.012 | 7.253
16.5 | 0.923 | 0.13634 | -0.012 | 6.771
17 | 0.946 | 0.15532 | -0.012 | 6.089
17.5 | 0.973 | 0.1619 | -0.013 | 6.01
18 | 1.002 | 0.16517 | -0.014 | 6.064
18.5 | 1.03 | 0.16886 | -0.015 | 6.1
19 | 1.058 | 0.1724 | -0.016 | 6.138
19.5 | 1.087 | 0.18011 | -0.017 | 6.034
20 | 1.115 | 0.18648 | -0.017 | 5.977

## 152. Re 20M Mach 0.50 (2)
BIGFOIL.COM POLAR EXPORT
rc12n1
RC-12(N)1 |  |  |  | Cl Max: | 1.2119 | at alpha= | 8.5 | deg
XFOIL ncrit=9 |  |  |  | L/D Max: | 135.416 | at alpha= | 8 | deg
Re: | 20000000 |  |  | Cd Min: | 0.009 | at alpha= | 8.5 | deg
Mach: | 0.5 |  |  | Cl=0 at alpha= | -99 | deg
|  |  |  | @ Cl=0.1, Cd= | 0.0047646
|  |  |  | @ Cl=0.4, Cd= | 0.0046488
|  |  |  | @ Cl=0.6, Cd= | 0.0057123
alpha (deg) | Cl | Cd | Cm | Cl/Cd
0 | 0.0584 | 0.00487 | 0.0068 | 11.9918
1 | 0.1887 | 0.00454 | 0.0066 | 41.5639
1.5 | 0.2483 | 0.00409 | 0.0073 | 60.709
2 | 0.3148 | 0.00431 | 0.007 | 73.0394
2.5 | 0.3829 | 0.00456 | 0.0065 | 83.9693
3 | 0.4503 | 0.00491 | 0.0062 | 91.7108
3.5 | 0.5175 | 0.00532 | 0.006 | 97.2744
4 | 0.5859 | 0.00564 | 0.0059 | 103.883
4.5 | 0.6542 | 0.00599 | 0.006 | 109.2154
5 | 0.7232 | 0.00633 | 0.0062 | 114.2496
5.5 | 0.7928 | 0.00666 | 0.0067 | 119.039
6.5 | 0.9327 | 0.0074 | 0.0084 | 126.0405
7.5 | 1.0694 | 0.00794 | 0.0123 | 134.6851
8 | 1.1402 | 0.00842 | 0.0146 | 135.4157
8.5 | 1.2119 | 0.009 | 0.0174 | 134.6556