## index
index | Re | Mach | Datasource
1 | 50000 | 0 | JavaFoil+Calcfoil stall+Eppler ext transition
2 | 50000 | 0 | XFOIL ncrit=9
3 | 50000 | 0.1 | JavaFoil+Calcfoil stall+Eppler ext transition
4 | 50000 | 0.1 | XFOIL ncrit=9
5 | 50000 | 0.25 | JavaFoil+Calcfoil stall+Eppler ext transition
6 | 50000 | 0.25 | XFOIL ncrit=9
7 | 50000 | 0.5 | JavaFoil+Calcfoil stall+Eppler ext transition
8 | 50000 | 0.5 | XFOIL ncrit=9
9 | 100000 | 0 | JavaFoil+Calcfoil stall+Eppler ext transition
10 | 100000 | 0 | XFOIL ncrit=9
11 | 100000 | 0.1 | JavaFoil+Calcfoil stall+Eppler ext transition
12 | 100000 | 0.1 | XFOIL ncrit=9
13 | 100000 | 0.25 | JavaFoil+Calcfoil stall+Eppler ext transition
14 | 100000 | 0.25 | XFOIL ncrit=9
15 | 100000 | 0.5 | JavaFoil+Calcfoil stall+Eppler ext transition
16 | 100000 | 0.5 | XFOIL ncrit=9
17 | 250000 | 0 | JavaFoil+Calcfoil stall+Eppler ext transition
18 | 250000 | 0 | XFOIL ncrit=9
19 | 250000 | 0.1 | JavaFoil+Calcfoil stall+Eppler ext transition
20 | 250000 | 0.1 | XFOIL ncrit=9
21 | 250000 | 0.25 | JavaFoil+Calcfoil stall+Eppler ext transition
22 | 250000 | 0.25 | XFOIL ncrit=9
23 | 250000 | 0.5 | JavaFoil+Calcfoil stall+Eppler ext transition
24 | 250000 | 0.5 | XFOIL ncrit=9
25 | 500000 | 0 | JavaFoil+Calcfoil stall+Eppler ext transition
26 | 500000 | 0 | XFOIL ncrit=9
27 | 500000 | 0.1 | JavaFoil+Calcfoil stall+Eppler ext transition
28 | 500000 | 0.1 | XFOIL ncrit=9
29 | 500000 | 0.25 | JavaFoil+Calcfoil stall+Eppler ext transition
30 | 500000 | 0.25 | XFOIL ncrit=9
31 | 500000 | 0.5 | JavaFoil+Calcfoil stall+Eppler ext transition
32 | 500000 | 0.5 | XFOIL ncrit=9
33 | 750000 | 0 | JavaFoil+Calcfoil stall+Eppler ext transition
34 | 750000 | 0 | XFOIL ncrit=9
35 | 750000 | 0.1 | JavaFoil+Calcfoil stall+Eppler ext transition
36 | 750000 | 0.1 | XFOIL ncrit=9
37 | 750000 | 0.25 | JavaFoil+Calcfoil stall+Eppler ext transition
38 | 750000 | 0.25 | XFOIL ncrit=9
39 | 750000 | 0.5 | JavaFoil+Calcfoil stall+Eppler ext transition
40 | 750000 | 0.5 | XFOIL ncrit=9
41 | 1000000 | 0 | JavaFoil+Calcfoil stall+Eppler ext transition
42 | 1000000 | 0 | XFOIL ncrit=9
43 | 1000000 | 0.1 | JavaFoil+Calcfoil stall+Eppler ext transition
44 | 1000000 | 0.1 | XFOIL ncrit=9
45 | 1000000 | 0.25 | JavaFoil+Calcfoil stall+Eppler ext transition
46 | 1000000 | 0.25 | XFOIL ncrit=9
47 | 1000000 | 0.5 | JavaFoil+Calcfoil stall+Eppler ext transition
48 | 1000000 | 0.5 | XFOIL ncrit=9
49 | 2000000 | 0 | JavaFoil+Calcfoil stall+Eppler ext transition
50 | 2000000 | 0 | XFOIL ncrit=9
51 | 2000000 | 0.1 | JavaFoil+Calcfoil stall+Eppler ext transition
52 | 2000000 | 0.1 | XFOIL ncrit=9
53 | 2000000 | 0.25 | JavaFoil+Calcfoil stall+Eppler ext transition
54 | 2000000 | 0.25 | XFOIL ncrit=9
55 | 2000000 | 0.5 | JavaFoil+Calcfoil stall+Eppler ext transition
56 | 2000000 | 0.5 | XFOIL ncrit=9
57 | 3000000 | 0 | JavaFoil+Calcfoil stall+Eppler ext transition
58 | 3000000 | 0 | XFOIL ncrit=9
59 | 3000000 | 0.1 | JavaFoil+Calcfoil stall+Eppler ext transition
60 | 3000000 | 0.1 | XFOIL ncrit=9
61 | 3000000 | 0.25 | JavaFoil+Calcfoil stall+Eppler ext transition
62 | 3000000 | 0.25 | XFOIL ncrit=9
63 | 3000000 | 0.5 | JavaFoil+Calcfoil stall+Eppler ext transition
64 | 3000000 | 0.5 | XFOIL ncrit=9
65 | 4000000 | 0 | JavaFoil+Calcfoil stall+Eppler ext transition
66 | 4000000 | 0 | XFOIL ncrit=9
67 | 4000000 | 0.1 | JavaFoil+Calcfoil stall+Eppler ext transition
68 | 4000000 | 0.1 | XFOIL ncrit=9
69 | 4000000 | 0.25 | JavaFoil+Calcfoil stall+Eppler ext transition
70 | 4000000 | 0.25 | XFOIL ncrit=9
71 | 4000000 | 0.5 | JavaFoil+Calcfoil stall+Eppler ext transition
72 | 4000000 | 0.5 | XFOIL ncrit=9
73 | 5000000 | 0 | JavaFoil+Calcfoil stall+Eppler ext transition
74 | 5000000 | 0 | XFOIL ncrit=9
75 | 5000000 | 0.1 | JavaFoil+Calcfoil stall+Eppler ext transition
76 | 5000000 | 0.1 | XFOIL ncrit=9
77 | 5000000 | 0.25 | JavaFoil+Calcfoil stall+Eppler ext transition
78 | 5000000 | 0.25 | XFOIL ncrit=9
79 | 5000000 | 0.5 | JavaFoil+Calcfoil stall+Eppler ext transition
80 | 5000000 | 0.5 | XFOIL ncrit=9
81 | 6000000 | 0 | JavaFoil+Calcfoil stall+Eppler ext transition
82 | 6000000 | 0 | XFOIL ncrit=9
83 | 6000000 | 0.1 | JavaFoil+Calcfoil stall+Eppler ext transition
84 | 6000000 | 0.1 | XFOIL ncrit=9
85 | 6000000 | 0.25 | JavaFoil+Calcfoil stall+Eppler ext transition
86 | 6000000 | 0.25 | XFOIL ncrit=9
87 | 6000000 | 0.5 | JavaFoil+Calcfoil stall+Eppler ext transition
88 | 6000000 | 0.5 | XFOIL ncrit=9
89 | 7000000 | 0 | JavaFoil+Calcfoil stall+Eppler ext transition
90 | 7000000 | 0 | XFOIL ncrit=9
91 | 7000000 | 0.1 | JavaFoil+Calcfoil stall+Eppler ext transition
92 | 7000000 | 0.1 | XFOIL ncrit=9
93 | 7000000 | 0.25 | JavaFoil+Calcfoil stall+Eppler ext transition
94 | 7000000 | 0.25 | XFOIL ncrit=9
95 | 7000000 | 0.5 | JavaFoil+Calcfoil stall+Eppler ext transition
96 | 7000000 | 0.5 | XFOIL ncrit=9
97 | 8000000 | 0 | JavaFoil+Calcfoil stall+Eppler ext transition
98 | 8000000 | 0 | XFOIL ncrit=9
99 | 8000000 | 0.1 | JavaFoil+Calcfoil stall+Eppler ext transition
100 | 8000000 | 0.1 | XFOIL ncrit=9
101 | 8000000 | 0.25 | JavaFoil+Calcfoil stall+Eppler ext transition
102 | 8000000 | 0.25 | XFOIL ncrit=9
103 | 8000000 | 0.5 | JavaFoil+Calcfoil stall+Eppler ext transition
104 | 8000000 | 0.5 | XFOIL ncrit=9
105 | 10000000 | 0 | JavaFoil+Calcfoil stall+Eppler ext transition
106 | 10000000 | 0 | XFOIL ncrit=9
107 | 10000000 | 0.1 | JavaFoil+Calcfoil stall+Eppler ext transition
108 | 10000000 | 0.1 | XFOIL ncrit=9
109 | 10000000 | 0.25 | JavaFoil+Calcfoil stall+Eppler ext transition
110 | 10000000 | 0.25 | XFOIL ncrit=9
111 | 10000000 | 0.5 | JavaFoil+Calcfoil stall+Eppler ext transition
112 | 10000000 | 0.5 | XFOIL ncrit=9
113 | 12000000 | 0 | JavaFoil+Calcfoil stall+Eppler ext transition
114 | 12000000 | 0 | XFOIL ncrit=9
115 | 12000000 | 0.1 | JavaFoil+Calcfoil stall+Eppler ext transition
116 | 12000000 | 0.1 | XFOIL ncrit=9
117 | 12000000 | 0.25 | JavaFoil+Calcfoil stall+Eppler ext transition
118 | 12000000 | 0.25 | XFOIL ncrit=9
119 | 12000000 | 0.5 | JavaFoil+Calcfoil stall+Eppler ext transition
120 | 12000000 | 0.5 | XFOIL ncrit=9
121 | 14000000 | 0 | JavaFoil+Calcfoil stall+Eppler ext transition
122 | 14000000 | 0 | XFOIL ncrit=9
123 | 14000000 | 0.1 | JavaFoil+Calcfoil stall+Eppler ext transition
124 | 14000000 | 0.1 | XFOIL ncrit=9
125 | 14000000 | 0.25 | JavaFoil+Calcfoil stall+Eppler ext transition
126 | 14000000 | 0.25 | XFOIL ncrit=9
127 | 14000000 | 0.5 | JavaFoil+Calcfoil stall+Eppler ext transition
128 | 14000000 | 0.5 | XFOIL ncrit=9
129 | 16000000 | 0 | JavaFoil+Calcfoil stall+Eppler ext transition
130 | 16000000 | 0 | XFOIL ncrit=9
131 | 16000000 | 0.1 | JavaFoil+Calcfoil stall+Eppler ext transition
132 | 16000000 | 0.1 | XFOIL ncrit=9
133 | 16000000 | 0.25 | JavaFoil+Calcfoil stall+Eppler ext transition
134 | 16000000 | 0.25 | XFOIL ncrit=9
135 | 16000000 | 0.5 | JavaFoil+Calcfoil stall+Eppler ext transition
136 | 16000000 | 0.5 | XFOIL ncrit=9
137 | 18000000 | 0 | JavaFoil+Calcfoil stall+Eppler ext transition
138 | 18000000 | 0 | XFOIL ncrit=9
139 | 18000000 | 0.1 | JavaFoil+Calcfoil stall+Eppler ext transition
140 | 18000000 | 0.1 | XFOIL ncrit=9
141 | 18000000 | 0.25 | JavaFoil+Calcfoil stall+Eppler ext transition
142 | 18000000 | 0.25 | XFOIL ncrit=9
143 | 18000000 | 0.5 | JavaFoil+Calcfoil stall+Eppler ext transition
144 | 18000000 | 0.5 | XFOIL ncrit=9
145 | 20000000 | 0 | JavaFoil+Calcfoil stall+Eppler ext transition
146 | 20000000 | 0 | XFOIL ncrit=9
147 | 20000000 | 0.1 | JavaFoil+Calcfoil stall+Eppler ext transition
148 | 20000000 | 0.1 | XFOIL ncrit=9
149 | 20000000 | 0.25 | JavaFoil+Calcfoil stall+Eppler ext transition
150 | 20000000 | 0.25 | XFOIL ncrit=9
151 | 20000000 | 0.5 | JavaFoil+Calcfoil stall+Eppler ext transition
152 | 20000000 | 0.5 | XFOIL ncrit=9

## 1. Re 50k Mach 0.00 (1)
BIGFOIL.COM POLAR EXPORT
NACA63-718 a=0.5
NACA63-718 a=0.5 |  |  |  | Cl Max: | 1.804 | at alpha= | 13.5 | deg
JavaFoil+Calcfoil stall+Eppler ext transition |  |  |  | L/D Max: | 35.917 | at alpha= | 7 | deg
Re: | 50000 |  |  | Cd Min: | 0.02003 | at alpha= | -1.5 | deg
Mach: | 0 |  |  | Cl=0 at alpha= | -4.6058 | deg
|  |  |  | @ Cl=0.1, Cd= | 0.020503
|  |  |  | @ Cl=0.4, Cd= | 0.020074
|  |  |  | @ Cl=0.6, Cd= | 0.024922
alpha (deg) | Cl | Cd | Cm | Cl/Cd
-20 | -0.636 | 0.30546 | -0.015 | -2.081
-19.5 | -0.649 | 0.27162 | -0.018 | -2.389
-19 | -0.661 | 0.25619 | -0.017 | -2.581
-18.5 | -0.672 | 0.23658 | -0.017 | -2.842
-18 | -0.682 | 0.2185 | -0.016 | -3.121
-17.5 | -0.69 | 0.20593 | -0.017 | -3.352
-17 | -0.696 | 0.19256 | -0.017 | -3.617
-16.5 | -0.701 | 0.18249 | -0.017 | -3.839
-16 | -0.702 | 0.17235 | -0.016 | -4.075
-15.5 | -0.702 | 0.16126 | -0.016 | -4.351
-15 | -0.698 | 0.15042 | -0.016 | -4.642
-14.5 | -0.692 | 0.14001 | -0.016 | -4.941
-14 | -0.682 | 0.13002 | -0.016 | -5.247
-13.5 | -0.669 | 0.12316 | -0.017 | -5.435
-13 | -0.653 | 0.11894 | -0.015 | -5.492
-12.5 | -0.634 | 0.11075 | -0.016 | -5.723
-12 | -0.611 | 0.10009 | -0.018 | -6.107
-11.5 | -0.585 | 0.09366 | -0.019 | -6.248
-11 | -0.556 | 0.08927 | -0.017 | -6.229
-10.5 | -0.524 | 0.08331 | -0.018 | -6.29
-10 | -0.494 | 0.07688 | -0.04 | -6.425
-9.5 | -0.457 | 0.07182 | -0.041 | -6.364
-9 | -0.417 | 0.06807 | -0.042 | -6.13
-8.5 | -0.377 | 0.06246 | -0.046 | -6.039
-8 | -0.342 | 0.0516 | -0.055 | -6.63
-7.5 | -0.283 | 0.06101 | -0.036 | -4.64
-7 | -0.237 | 0.05785 | -0.037 | -4.089
-6.5 | -0.189 | 0.05462 | -0.038 | -3.455
-6 | -0.14 | 0.05181 | -0.039 | -2.703
-5.5 | -0.091 | 0.04926 | -0.04 | -1.845
-5 | -0.041 | 0.04663 | -0.043 | -0.888
-4.5 | 0.011 | 0.02066 | -0.079 | 0.515
-4 | 0.073 | 0.02056 | -0.08 | 3.535
-3.5 | 0.135 | 0.02043 | -0.08 | 6.603
-3 | 0.19 | 0.02105 | -0.077 | 9.036
-2.5 | 0.255 | 0.02023 | -0.079 | 12.61
-2 | 0.323 | 0.02005 | -0.081 | 16.097
-1.5 | 0.385 | 0.02003 | -0.081 | 19.223
-1 | 0.447 | 0.02021 | -0.082 | 22.136
-0.5 | 0.51 | 0.02049 | -0.083 | 24.868
0 | 0.528 | 0.02447 | -0.083 | 21.588
0.5 | 0.585 | 0.02479 | -0.084 | 23.609
1 | 0.642 | 0.02529 | -0.084 | 25.403
1.5 | 0.699 | 0.02583 | -0.085 | 27.081
2 | 0.757 | 0.0264 | -0.085 | 28.669
2.5 | 0.814 | 0.02703 | -0.086 | 30.098
3 | 0.871 | 0.02776 | -0.086 | 31.361
3.5 | 0.927 | 0.02851 | -0.087 | 32.518
4 | 0.984 | 0.02943 | -0.087 | 33.419
4.5 | 1.031 | 0.03042 | -0.088 | 33.886
5 | 1.086 | 0.03146 | -0.088 | 34.51
5.5 | 1.14 | 0.03226 | -0.088 | 35.335
6 | 1.194 | 0.03347 | -0.089 | 35.686
6.5 | 1.248 | 0.03476 | -0.089 | 35.896
7 | 1.3 | 0.03619 | -0.09 | 35.917
7.5 | 1.351 | 0.03775 | -0.09 | 35.798
8 | 1.401 | 0.03938 | -0.091 | 35.571
8.5 | 1.448 | 0.04114 | -0.091 | 35.203
9 | 1.494 | 0.04304 | -0.091 | 34.722
9.5 | 1.539 | 0.04508 | -0.092 | 34.153
10 | 1.581 | 0.04721 | -0.092 | 33.501
10.5 | 1.622 | 0.04952 | -0.093 | 32.747
11 | 1.686 | 0.05468 | -0.096 | 30.834
11.5 | 1.719 | 0.05758 | -0.096 | 29.852
12 | 1.747 | 0.06068 | -0.096 | 28.787
12.5 | 1.771 | 0.064 | -0.096 | 27.669
13 | 1.79 | 0.06729 | -0.097 | 26.606
13.5 | 1.804 | 0.07114 | -0.097 | 25.359
14 | 1.589 | 0.12 | -0.047 | 13.244
14.5 | 1.595 | 0.12719 | -0.046 | 12.538
15 | 1.596 | 0.13612 | -0.045 | 11.724
15.5 | 1.591 | 0.14417 | -0.043 | 11.034
16 | 1.58 | 0.15427 | -0.042 | 10.241
16.5 | 1.564 | 0.16421 | -0.041 | 9.526
17 | 1.544 | 0.17335 | -0.04 | 8.909
17.5 | 1.521 | 0.18612 | -0.04 | 8.174
18 | 1.494 | 0.1978 | -0.038 | 7.553
18.5 | 1.464 | 0.21072 | -0.037 | 6.946

## 2. Re 50k Mach 0.00 (2)
BIGFOIL.COM POLAR EXPORT
NACA63-718 a=0.5
NACA63-718 a=0.5 |  |  |  | Cl Max: | 0.9973 | at alpha= | 20 | deg
XFOIL ncrit=9 |  |  |  | L/D Max: | 4.6348 | at alpha= | 11.5 | deg
Re: | 50000 |  |  | Cd Min: | 0.24937 | at alpha= | 20 | deg
Mach: | 0 |  |  | Cl=0 at alpha= | 1.3715 | deg
|  |  |  | @ Cl=0.1, Cd= | 0.069566
|  |  |  | @ Cl=0.4, Cd= | 0.098356
|  |  |  | @ Cl=0.6, Cd= | 0.13017
alpha (deg) | Cl | Cd | Cm | Cl/Cd
-11.5 | -0.2753 | 0.14662 | -0.0432 | -1.8776
-11 | -0.262 | 0.14133 | -0.047 | -1.8538
-10.5 | -0.2732 | 0.13855 | -0.0467 | -1.9719
-10 | -0.2496 | 0.13279 | -0.0486 | -1.8797
-9.5 | -0.266 | 0.13052 | -0.0461 | -2.038
-9 | -0.2971 | 0.12981 | -0.0421 | -2.2887
-8.5 | -0.2909 | 0.12543 | -0.04 | -2.3192
-8 | -0.2961 | 0.12205 | -0.0365 | -2.4261
-7.5 | -0.3071 | 0.11874 | -0.0304 | -2.5863
-6.5 | -0.6721 | 0.08251 | -0.0325 | -8.1457
-6 | -0.6647 | 0.0672 | -0.0399 | -9.8914
-5.5 | -0.6365 | 0.0595 | -0.0421 | -10.6975
-5 | -0.5995 | 0.05387 | -0.044 | -11.1286
-4.5 | -0.5617 | 0.05023 | -0.0442 | -11.1826
-4 | -0.5211 | 0.04799 | -0.0442 | -10.8585
-3.5 | -0.4807 | 0.04631 | -0.0438 | -10.38
-3 | -0.439 | 0.04532 | -0.0434 | -9.6867
-2.5 | -0.3986 | 0.04463 | -0.0426 | -8.9312
-2 | -0.3588 | 0.04441 | -0.0411 | -8.0793
-1 | -0.2818 | 0.05044 | -0.0314 | -5.5868
-0.5 | -0.2507 | 0.05227 | -0.0262 | -4.7963
0 | -0.2017 | 0.05391 | -0.0252 | -3.7414
0.5 | -0.1031 | 0.05754 | -0.0412 | -1.7918
1.5 | 0.0152 | 0.0637 | -0.0544 | 0.23862
2 | 0.0642 | 0.06689 | -0.0575 | 0.95978
2.5 | 0.1137 | 0.07059 | -0.0603 | 1.6107
3 | 0.1596 | 0.07415 | -0.0623 | 2.1524
3.5 | 0.1962 | 0.07687 | -0.0629 | 2.5524
4 | 0.2314 | 0.0798 | -0.0634 | 2.8997
4.5 | 0.2636 | 0.08275 | -0.0636 | 3.1855
5 | 0.2956 | 0.08602 | -0.0639 | 3.4364
5.5 | 0.3277 | 0.08961 | -0.0644 | 3.657
6 | 0.361 | 0.09357 | -0.0651 | 3.8581
6.5 | 0.3988 | 0.09821 | -0.0665 | 4.0607
7 | 0.4502 | 0.10447 | -0.0693 | 4.3094
8.5 | 0.523 | 0.11563 | -0.0698 | 4.523
9.5 | 0.5722 | 0.12466 | -0.0712 | 4.5901
10 | 0.5967 | 0.12949 | -0.0721 | 4.6081
10.5 | 0.6213 | 0.13454 | -0.0732 | 4.618
11.5 | 0.6752 | 0.14568 | -0.0761 | 4.6348
12.5 | 0.7138 | 0.15634 | -0.0789 | 4.5657
13 | 0.7266 | 0.16082 | -0.0803 | 4.5181
14 | 0.7835 | 0.17324 | -0.084 | 4.5226
14.5 | 0.8029 | 0.17954 | -0.0861 | 4.472
15 | 0.8124 | 0.18444 | -0.0884 | 4.4047
15.5 | 0.8262 | 0.1897 | -0.0908 | 4.3553
16 | 0.8457 | 0.19557 | -0.0932 | 4.3243
16.5 | 0.8719 | 0.20231 | -0.0953 | 4.3097
17 | 0.897 | 0.21009 | -0.0976 | 4.2696
17.5 | 0.9026 | 0.21478 | -0.101 | 4.2024
18 | 0.9162 | 0.22023 | -0.104 | 4.1602
18.5 | 0.955 | 0.23 | -0.105 | 4.1522
19 | 0.9671 | 0.23632 | -0.1083 | 4.0923
19.5 | 0.9834 | 0.24335 | -0.1115 | 4.0411
20 | 0.9973 | 0.24937 | -0.1148 | 3.9993

## 3. Re 50k Mach 0.10 (1)
BIGFOIL.COM POLAR EXPORT
NACA63-718 a=0.5
NACA63-718 a=0.5 |  |  |  | Cl Max: | 1.802 | at alpha= | 13.5 | deg
JavaFoil+Calcfoil stall+Eppler ext transition |  |  |  | L/D Max: | 35.814 | at alpha= | 6.5 | deg
Re: | 50000 |  |  | Cd Min: | 0.02007 | at alpha= | -1.5 | deg
Mach: | 0.1 |  |  | Cl=0 at alpha= | -4.6038 | deg
|  |  |  | @ Cl=0.1, Cd= | 0.02061
|  |  |  | @ Cl=0.4, Cd= | 0.020115
|  |  |  | @ Cl=0.6, Cd= | 0.025055
alpha (deg) | Cl | Cd | Cm | Cl/Cd
-20 | -0.588 | 0.32234 | -0.016 | -1.825
-19.5 | -0.605 | 0.2887 | -0.018 | -2.095
-19 | -0.62 | 0.27134 | -0.018 | -2.286
-18.5 | -0.635 | 0.25177 | -0.017 | -2.521
-18 | -0.648 | 0.23176 | -0.017 | -2.795
-17.5 | -0.659 | 0.21923 | -0.017 | -3.006
-17 | -0.669 | 0.20322 | -0.017 | -3.29
-16.5 | -0.676 | 0.18495 | -0.017 | -3.655
-16 | -0.681 | 0.1779 | -0.017 | -3.828
-15.5 | -0.683 | 0.16362 | -0.016 | -4.176
-15 | -0.683 | 0.15389 | -0.016 | -4.436
-14.5 | -0.679 | 0.14223 | -0.016 | -4.773
-14 | -0.672 | 0.13381 | -0.016 | -5.02
-13.5 | -0.661 | 0.12543 | -0.017 | -5.272
-13 | -0.647 | 0.12074 | -0.014 | -5.359
-12.5 | -0.629 | 0.11212 | -0.015 | -5.613
-12 | -0.608 | 0.10184 | -0.018 | -5.972
-11.5 | -0.583 | 0.09468 | -0.018 | -6.162
-11 | -0.555 | 0.08993 | -0.017 | -6.174
-10.5 | -0.524 | 0.08411 | -0.018 | -6.229
-10 | -0.49 | 0.07746 | -0.02 | -6.322
-9.5 | -0.458 | 0.07257 | -0.041 | -6.307
-9 | -0.418 | 0.06882 | -0.042 | -6.074
-8.5 | -0.378 | 0.0631 | -0.045 | -5.99
-8 | -0.339 | 0.05535 | -0.052 | -6.121
-7.5 | -0.284 | 0.06145 | -0.036 | -4.626
-7 | -0.238 | 0.05796 | -0.037 | -4.099
-6.5 | -0.19 | 0.05471 | -0.038 | -3.465
-6 | -0.141 | 0.05206 | -0.039 | -2.703
-5.5 | -0.091 | 0.04934 | -0.04 | -1.851
-5 | -0.042 | 0.04684 | -0.043 | -0.888
-4.5 | 0.011 | 0.02071 | -0.08 | 0.517
-4 | 0.073 | 0.0207 | -0.08 | 3.529
-3.5 | 0.136 | 0.02049 | -0.08 | 6.618
-3 | 0.191 | 0.02121 | -0.077 | 8.994
-2.5 | 0.256 | 0.02009 | -0.079 | 12.732
-2 | 0.324 | 0.02011 | -0.081 | 16.124
-1.5 | 0.387 | 0.02007 | -0.082 | 19.278
-1 | 0.45 | 0.02029 | -0.082 | 22.152
-0.5 | 0.512 | 0.02055 | -0.083 | 24.917
0 | 0.531 | 0.02455 | -0.083 | 21.621
0.5 | 0.588 | 0.02496 | -0.084 | 23.572
1 | 0.646 | 0.02542 | -0.084 | 25.401
1.5 | 0.703 | 0.02595 | -0.085 | 27.089
2 | 0.76 | 0.02653 | -0.086 | 28.668
2.5 | 0.818 | 0.02717 | -0.086 | 30.094
3 | 0.875 | 0.02793 | -0.087 | 31.314
3.5 | 0.932 | 0.02868 | -0.087 | 32.485
4 | 0.988 | 0.02963 | -0.088 | 33.342
4.5 | 1.036 | 0.03065 | -0.088 | 33.786
5 | 1.091 | 0.03137 | -0.088 | 34.772
5.5 | 1.145 | 0.03255 | -0.089 | 35.178
6 | 1.2 | 0.03373 | -0.089 | 35.573
6.5 | 1.253 | 0.035 | -0.09 | 35.814
7 | 1.306 | 0.03653 | -0.09 | 35.748
7.5 | 1.358 | 0.03806 | -0.091 | 35.674
8 | 1.407 | 0.03971 | -0.091 | 35.426
8.5 | 1.454 | 0.04151 | -0.091 | 35.04
9 | 1.501 | 0.04347 | -0.092 | 34.516
9.5 | 1.546 | 0.04552 | -0.092 | 33.959
10 | 1.587 | 0.04772 | -0.093 | 33.266
10.5 | 1.627 | 0.05006 | -0.093 | 32.504
11 | 1.691 | 0.05555 | -0.096 | 30.445
11.5 | 1.723 | 0.05839 | -0.096 | 29.509
12 | 1.75 | 0.0616 | -0.097 | 28.412
12.5 | 1.773 | 0.06492 | -0.097 | 27.311
13 | 1.791 | 0.06834 | -0.097 | 26.202
13.5 | 1.802 | 0.07235 | -0.097 | 24.912
14 | 1.587 | 0.12083 | -0.047 | 13.136
14.5 | 1.59 | 0.12879 | -0.045 | 12.347
15 | 1.59 | 0.13808 | -0.045 | 11.512
15.5 | 1.581 | 0.1462 | -0.043 | 10.817
16 | 1.567 | 0.15648 | -0.041 | 10.012
16.5 | 1.548 | 0.16748 | -0.042 | 9.241
17 | 1.524 | 0.17729 | -0.04 | 8.595
17.5 | 1.496 | 0.18982 | -0.039 | 7.88
18 | 1.464 | 0.20331 | -0.038 | 7.201
18.5 | 1.429 | 0.21303 | -0.037 | 6.707

## 4. Re 50k Mach 0.10 (2)
BIGFOIL.COM POLAR EXPORT
NACA63-718 a=0.5
NACA63-718 a=0.5 |  |  |  | Cl Max: | 1.0055 | at alpha= | 20 | deg
XFOIL ncrit=9 |  |  |  | L/D Max: | 4.6329 | at alpha= | 11.5 | deg
Re: | 50000 |  |  | Cd Min: | 0.25218 | at alpha= | 20 | deg
Mach: | 0.1 |  |  | Cl=0 at alpha= | 1.4186 | deg
|  |  |  | @ Cl=0.1, Cd= | 0.069681
|  |  |  | @ Cl=0.4, Cd= | 0.098805
|  |  |  | @ Cl=0.6, Cd= | 0.13029
alpha (deg) | Cl | Cd | Cm | Cl/Cd
-11.5 | -0.2697 | 0.14688 | -0.0442 | -1.8362
-11 | -0.253 | 0.14132 | -0.0484 | -1.7903
-10.5 | -0.2635 | 0.13842 | -0.0477 | -1.9036
-10 | -0.2373 | 0.13259 | -0.0504 | -1.7897
-9.5 | -0.2629 | 0.13105 | -0.0466 | -2.0061
-9 | -0.2952 | 0.13048 | -0.0428 | -2.2624
-8.5 | -0.2894 | 0.12612 | -0.0411 | -2.2946
-8 | -0.2951 | 0.1228 | -0.0378 | -2.4031
-7.5 | -0.2956 | 0.11877 | -0.0328 | -2.4888
-6.5 | -0.6732 | 0.08411 | -0.0323 | -8.0038
-6 | -0.6656 | 0.07166 | -0.0364 | -9.2883
-5.5 | -0.6412 | 0.06099 | -0.0417 | -10.5132
-5 | -0.6052 | 0.0549 | -0.0439 | -11.0237
-4.5 | -0.5671 | 0.05093 | -0.0443 | -11.1349
-4 | -0.5269 | 0.04859 | -0.0443 | -10.8438
-3.5 | -0.4859 | 0.04675 | -0.044 | -10.3936
-3 | -0.4443 | 0.04569 | -0.0435 | -9.7242
-2.5 | -0.4027 | 0.04501 | -0.0429 | -8.9469
-2 | -0.3618 | 0.04464 | -0.0418 | -8.1048
-1.5 | -0.3205 | 0.04762 | -0.0373 | -6.7304
-0.5 | -0.252 | 0.05245 | -0.0268 | -4.8046
0 | -0.2096 | 0.05401 | -0.0242 | -3.8808
0.5 | -0.1053 | 0.05794 | -0.0409 | -1.8174
1 | -0.0406 | 0.06103 | -0.0495 | -0.66525
1.5 | 0.0079 | 0.06333 | -0.0535 | 0.12474
2 | 0.057 | 0.0665 | -0.0566 | 0.85714
2.5 | 0.1058 | 0.07011 | -0.0593 | 1.5091
3 | 0.1594 | 0.0746 | -0.0625 | 2.1367
3.5 | 0.197 | 0.0774 | -0.0633 | 2.5452
4 | 0.2323 | 0.0803 | -0.0637 | 2.8929
4.5 | 0.2643 | 0.08319 | -0.0639 | 3.1771
5 | 0.2961 | 0.08641 | -0.0641 | 3.4267
5.5 | 0.3277 | 0.08994 | -0.0646 | 3.6435
6 | 0.3601 | 0.09381 | -0.0652 | 3.8386
6.5 | 0.3948 | 0.09815 | -0.0662 | 4.0224
7 | 0.4384 | 0.10364 | -0.0682 | 4.23
7.5 | 0.4778 | 0.10872 | -0.0698 | 4.3948
8 | 0.5023 | 0.11244 | -0.0699 | 4.4673
8.5 | 0.526 | 0.11642 | -0.0702 | 4.5181
9 | 0.5502 | 0.12075 | -0.0708 | 4.5565
9.5 | 0.5751 | 0.1254 | -0.0716 | 4.5861
10 | 0.5998 | 0.13025 | -0.0725 | 4.605
11 | 0.6511 | 0.14079 | -0.075 | 4.6246
11.5 | 0.6803 | 0.14684 | -0.0766 | 4.6329
12 | 0.7018 | 0.15242 | -0.078 | 4.6044
12.5 | 0.7099 | 0.15637 | -0.079 | 4.5399
13 | 0.7276 | 0.1613 | -0.0806 | 4.5108
13.5 | 0.7539 | 0.16711 | -0.0824 | 4.5114
14 | 0.7922 | 0.17506 | -0.0845 | 4.5253
14.5 | 0.8001 | 0.17977 | -0.0865 | 4.4507
15 | 0.8113 | 0.18479 | -0.0889 | 4.3904
15.5 | 0.8278 | 0.19033 | -0.0912 | 4.3493
16 | 0.8491 | 0.19639 | -0.0936 | 4.3235
16.5 | 0.8826 | 0.20442 | -0.0955 | 4.3176
17 | 0.8963 | 0.21059 | -0.0984 | 4.2561
17.5 | 0.9028 | 0.21533 | -0.1017 | 4.1926
18 | 0.92 | 0.22117 | -0.1045 | 4.1597
18.5 | 0.9552 | 0.2307 | -0.1059 | 4.1404
19 | 0.9677 | 0.23705 | -0.1092 | 4.0823
19.5 | 0.9845 | 0.24413 | -0.1124 | 4.0327
20 | 1.0055 | 0.25218 | -0.1152 | 3.9872

## 5. Re 50k Mach 0.25 (1)
BIGFOIL.COM POLAR EXPORT
NACA63-718 a=0.5
NACA63-718 a=0.5 |  |  |  | Cl Max: | 1.776 | at alpha= | 12.5 | deg
JavaFoil+Calcfoil stall+Eppler ext transition |  |  |  | L/D Max: | 35.129 | at alpha= | 6.5 | deg
Re: | 50000 |  |  | Cd Min: | 0.0206 | at alpha= | -1.5 | deg
Mach: | 0.25 |  |  | Cl=0 at alpha= | -4.6018 | deg
|  |  |  | @ Cl=0.1, Cd= | 0.020982
|  |  |  | @ Cl=0.4, Cd= | 0.020605
|  |  |  | @ Cl=0.6, Cd= | 0.025559
alpha (deg) | Cl | Cd | Cm | Cl/Cd
-18 | -0.321 | 0.41274 | -0.02 | -0.777
-17.5 | -0.369 | 0.34813 | -0.02 | -1.061
-17 | -0.413 | 0.31666 | -0.02 | -1.305
-16.5 | -0.453 | 0.27022 | -0.018 | -1.675
-16 | -0.488 | 0.24519 | -0.018 | -1.991
-15.5 | -0.519 | 0.21271 | -0.018 | -2.439
-15 | -0.544 | 0.19056 | -0.018 | -2.857
-14.5 | -0.565 | 0.17185 | -0.017 | -3.287
-14 | -0.58 | 0.15869 | -0.017 | -3.653
-13.5 | -0.588 | 0.14352 | -0.016 | -4.1
-13 | -0.591 | 0.13049 | -0.016 | -4.532
-12.5 | -0.588 | 0.1193 | -0.015 | -4.93
-12 | -0.579 | 0.10999 | -0.016 | -5.266
-11.5 | -0.564 | 0.10194 | -0.018 | -5.537
-11 | -0.544 | 0.09413 | -0.018 | -5.782
-10.5 | -0.519 | 0.08883 | -0.016 | -5.842
-10 | -0.489 | 0.08074 | -0.019 | -6.06
-9.5 | -0.455 | 0.07511 | -0.02 | -6.063
-9 | -0.418 | 0.07121 | -0.02 | -5.869
-8.5 | -0.382 | 0.06635 | -0.043 | -5.757
-8 | -0.341 | 0.06045 | -0.048 | -5.635
-7.5 | -0.317 | 0.03999 | -0.066 | -7.92
-7 | -0.243 | 0.05906 | -0.038 | -4.116
-6.5 | -0.194 | 0.05592 | -0.038 | -3.472
-6 | -0.144 | 0.05279 | -0.04 | -2.732
-5.5 | -0.094 | 0.05012 | -0.041 | -1.868
-5 | -0.043 | 0.04771 | -0.042 | -0.893
-4.5 | 0.011 | 0.02116 | -0.082 | 0.519
-4 | 0.075 | 0.02106 | -0.082 | 3.562
-3.5 | 0.139 | 0.02086 | -0.082 | 6.674
-3 | 0.194 | 0.02225 | -0.078 | 8.704
-2.5 | 0.26 | 0.02141 | -0.08 | 12.135
-2 | 0.328 | 0.02117 | -0.082 | 15.506
-1.5 | 0.398 | 0.0206 | -0.084 | 19.3
-1 | 0.462 | 0.02077 | -0.085 | 22.243
-0.5 | 0.526 | 0.02109 | -0.085 | 24.95
0 | 0.545 | 0.02513 | -0.086 | 21.682
0.5 | 0.604 | 0.02559 | -0.086 | 23.598
1 | 0.663 | 0.02606 | -0.087 | 25.43
1.5 | 0.722 | 0.02663 | -0.087 | 27.107
2 | 0.781 | 0.02729 | -0.088 | 28.61
2.5 | 0.839 | 0.02799 | -0.088 | 29.983
3 | 0.898 | 0.02878 | -0.089 | 31.204
3.5 | 0.956 | 0.02964 | -0.089 | 32.259
4 | 1.014 | 0.03068 | -0.09 | 33.055
4.5 | 1.062 | 0.03174 | -0.09 | 33.455
5 | 1.118 | 0.03296 | -0.091 | 33.927
5.5 | 1.174 | 0.03385 | -0.091 | 34.69
6 | 1.23 | 0.03523 | -0.092 | 34.902
6.5 | 1.285 | 0.03657 | -0.092 | 35.129
7 | 1.338 | 0.03818 | -0.092 | 35.045
7.5 | 1.391 | 0.03992 | -0.093 | 34.842
8 | 1.44 | 0.04178 | -0.093 | 34.476
8.5 | 1.488 | 0.04376 | -0.094 | 33.995
9 | 1.534 | 0.04586 | -0.094 | 33.445
9.5 | 1.579 | 0.04823 | -0.095 | 32.73
10 | 1.618 | 0.05073 | -0.095 | 31.896
10.5 | 1.657 | 0.05321 | -0.096 | 31.136
11 | 1.715 | 0.05971 | -0.098 | 28.726
11.5 | 1.743 | 0.06338 | -0.099 | 27.496
12 | 1.763 | 0.06698 | -0.099 | 26.318
12.5 | 1.776 | 0.07085 | -0.099 | 25.064
13 | 1.563 | 0.11175 | -0.051 | 13.989
13.5 | 1.565 | 0.12026 | -0.047 | 13.015
14 | 1.56 | 0.12874 | -0.046 | 12.119
14.5 | 1.547 | 0.13988 | -0.043 | 11.057
15 | 1.526 | 0.15082 | -0.042 | 10.12
15.5 | 1.495 | 0.1635 | -0.041 | 9.141
16 | 1.451 | 0.17833 | -0.039 | 8.139
16.5 | 1.4 | 0.19326 | -0.037 | 7.245
17 | 1.341 | 0.2042 | -0.036 | 6.567
17.5 | 1.274 | 0.22689 | -0.033 | 5.617

## 6. Re 50k Mach 0.25 (2)
BIGFOIL.COM POLAR EXPORT
NACA63-718 a=0.5
NACA63-718 a=0.5 |  |  |  | Cl Max: | 0.7808 | at alpha= | 14 | deg
XFOIL ncrit=9 |  |  |  | L/D Max: | 4.5326 | at alpha= | 10.5 | deg
Re: | 50000 |  |  | Cd Min: | 0.17667 | at alpha= | 14 | deg
Mach: | 0.25 |  |  | Cl=0 at alpha= | 1.6103 | deg
|  |  |  | @ Cl=0.1, Cd= | 0.071151
|  |  |  | @ Cl=0.4, Cd= | 0.10086
|  |  |  | @ Cl=0.6, Cd= | 0.13261
alpha (deg) | Cl | Cd | Cm | Cl/Cd
-10.5 | -0.218 | 0.13876 | -0.0545 | -1.5711
-10 | -0.2267 | 0.13586 | -0.052 | -1.6686
-9.5 | -0.227 | 0.13224 | -0.0519 | -1.7166
-9 | -0.2485 | 0.13049 | -0.049 | -1.9044
-8.5 | -0.2739 | 0.12923 | -0.0436 | -2.1195
-8 | -0.2743 | 0.1254 | -0.0398 | -2.1874
-7.5 | -0.2815 | 0.12178 | -0.0353 | -2.3115
-7 | -0.3825 | 0.12451 | -0.018 | -3.072
-6 | -0.6546 | 0.08688 | -0.0278 | -7.5345
-5.5 | -0.661 | 0.06973 | -0.0387 | -9.4794
-5 | -0.6339 | 0.06139 | -0.0423 | -10.3258
-4.5 | -0.5968 | 0.05552 | -0.0442 | -10.7493
-4 | -0.5581 | 0.05226 | -0.0443 | -10.6793
-3.5 | -0.5134 | 0.04943 | -0.045 | -10.3864
-3 | -0.4705 | 0.04792 | -0.0448 | -9.8184
-2.5 | -0.4281 | 0.04699 | -0.0441 | -9.1104
-1.5 | -0.3193 | 0.04936 | -0.0441 | -6.4688
-1 | -0.2841 | 0.05211 | -0.0379 | -5.4519
-0.5 | -0.2523 | 0.05423 | -0.0316 | -4.6524
0.5 | -0.1264 | 0.05901 | -0.0369 | -2.142
1 | -0.0724 | 0.06057 | -0.0445 | -1.1953
1.5 | -0.0116 | 0.06369 | -0.0513 | -0.18213
2 | 0.041 | 0.06694 | -0.0554 | 0.61249
2.5 | 0.0876 | 0.0702 | -0.0579 | 1.2479
3 | 0.1318 | 0.07359 | -0.0597 | 1.791
3.5 | 0.1764 | 0.07741 | -0.0616 | 2.2788
4 | 0.2269 | 0.08212 | -0.0642 | 2.763
4.5 | 0.2707 | 0.08618 | -0.0659 | 3.1411
5 | 0.301 | 0.08898 | -0.0658 | 3.3828
5.5 | 0.3313 | 0.09221 | -0.0659 | 3.5929
6 | 0.3611 | 0.09577 | -0.0662 | 3.7705
6.5 | 0.3913 | 0.09967 | -0.0666 | 3.926
7 | 0.4222 | 0.10389 | -0.0673 | 4.0639
7.5 | 0.4533 | 0.10841 | -0.0682 | 4.1813
8 | 0.4857 | 0.11328 | -0.0694 | 4.2876
8.5 | 0.5191 | 0.11846 | -0.0707 | 4.3821
9 | 0.5525 | 0.12387 | -0.0721 | 4.4603
9.5 | 0.5823 | 0.12912 | -0.0732 | 4.5098
10 | 0.6071 | 0.13401 | -0.0742 | 4.5303
10.5 | 0.6294 | 0.13886 | -0.0752 | 4.5326
11 | 0.6489 | 0.14356 | -0.0762 | 4.5201
11.5 | 0.6674 | 0.14827 | -0.0774 | 4.5012
12 | 0.6888 | 0.15334 | -0.0788 | 4.492
13 | 0.747 | 0.16564 | -0.0826 | 4.5098
13.5 | 0.7709 | 0.17215 | -0.0847 | 4.4781
14 | 0.7808 | 0.17667 | -0.0867 | 4.4195

## 7. Re 50k Mach 0.50 (1)
BIGFOIL.COM POLAR EXPORT
NACA63-718 a=0.5
NACA63-718 a=0.5 |  |  |  | Cl Max: | 1.716 | at alpha= | 10 | deg
JavaFoil+Calcfoil stall+Eppler ext transition |  |  |  | L/D Max: | 31.622 | at alpha= | 6 | deg
Re: | 50000 |  |  | Cd Min: | 0.02271 | at alpha= | -3 | deg
Mach: | 0.5 |  |  | Cl=0 at alpha= | -4.5877 | deg
|  |  |  | @ Cl=0.1, Cd= | 0.02373
|  |  |  | @ Cl=0.4, Cd= | 0.024615
|  |  |  | @ Cl=0.6, Cd= | 0.026387
alpha (deg) | Cl | Cd | Cm | Cl/Cd
-20 | -0.889 | 0.46056 | -0.045 | -1.93
-19.5 | -0.861 | 0.42363 | -0.045 | -2.032
-19 | -0.832 | 0.43047 | -0.045 | -1.933
-18.5 | -0.804 | 0.4109 | -0.045 | -1.956
-18 | -0.775 | 0.41392 | -0.044 | -1.873
-17.5 | -0.745 | 0.39891 | -0.042 | -1.867
-17 | -0.716 | 0.38479 | -0.042 | -1.861
-16.5 | -0.687 | 0.35662 | -0.042 | -1.928
-16 | -0.659 | 0.38538 | -0.042 | -1.709
-15.5 | -0.63 | 0.35059 | -0.042 | -1.797
-15 | -0.6 | 0.34296 | -0.04 | -1.75
-14.5 | -0.571 | 0.32605 | -0.04 | -1.752
-14 | -0.542 | 0.33687 | -0.04 | -1.61
-13.5 | -0.514 | 0.30697 | -0.04 | -1.674
-13 | -0.485 | 0.29126 | -0.04 | -1.666
-12.5 | -0.456 | 0.28479 | -0.04 | -1.603
-12 | -0.427 | 0.28664 | -0.037 | -1.488
-11.5 | -0.398 | 0.26336 | -0.037 | -1.511
-11 | -0.369 | 0.27045 | -0.037 | -1.365
-10.5 | -0.34 | 0.23911 | -0.038 | -1.424
-10 | -0.311 | 0.19314 | -0.036 | -1.612
-9.5 | -0.282 | 0.15092 | -0.021 | -1.867
-9 | -0.253 | 0.17324 | -0.017 | -1.461
-8.5 | -0.347 | 0.09317 |  | -3.724
-8 | -0.339 | 0.07292 | -0.018 | -4.653
-7.5 | -0.306 | 0.06585 | -0.019 | -4.646
-7 | -0.265 | 0.06124 | -0.048 | -4.327
-6.5 | -0.216 | 0.05499 | -0.055 | -3.931
-6 | -0.159 | 0.05747 | -0.042 | -2.764
-5.5 | -0.104 | 0.05396 | -0.043 | -1.918
-5 | -0.047 | 0.05089 | -0.045 | -0.927
-4.5 | 0.01 | 0.04855 | -0.046 | 0.203
-4 | 0.081 | 0.02401 | -0.088 | 3.385
-3.5 | 0.155 | 0.02292 | -0.091 | 6.775
-3 | 0.227 | 0.02271 | -0.092 | 10.01
-2.5 | 0.277 | 0.02639 | -0.083 | 10.501
-2 | 0.349 | 0.0252 | -0.086 | 13.849
-1.5 | 0.424 | 0.02434 | -0.089 | 17.406
-1 | 0.502 | 0.02388 | -0.091 | 21.003
-0.5 | 0.588 | 0.02352 | -0.095 | 25.017
0 | 0.607 | 0.02806 | -0.095 | 21.622
0.5 | 0.673 | 0.0286 | -0.096 | 23.522
1 | 0.739 | 0.02933 | -0.096 | 25.188
1.5 | 0.804 | 0.03019 | -0.097 | 26.633
2 | 0.869 | 0.03106 | -0.097 | 27.989
2.5 | 0.935 | 0.03214 | -0.098 | 29.079
3 | 0.999 | 0.03328 | -0.099 | 30.021
3.5 | 1.064 | 0.03462 | -0.099 | 30.727
4 | 1.128 | 0.03604 | -0.1 | 31.304
4.5 | 1.176 | 0.03759 | -0.1 | 31.292
5 | 1.238 | 0.03934 | -0.101 | 31.464
5.5 | 1.298 | 0.04112 | -0.101 | 31.568
6 | 1.359 | 0.04297 | -0.101 | 31.622
6.5 | 1.418 | 0.04523 | -0.102 | 31.352
7 | 1.475 | 0.04752 | -0.102 | 31.039
7.5 | 1.529 | 0.0504 | -0.103 | 30.331
8 | 1.577 | 0.05331 | -0.103 | 29.577
8.5 | 1.619 | 0.05648 | -0.104 | 28.661
9 | 1.656 | 0.06019 | -0.104 | 27.505
9.5 | 1.709 | 0.07073 | -0.107 | 24.161
10 | 1.716 | 0.07633 | -0.107 | 22.479
10.5 | 1.698 | 0.08302 | -0.108 | 20.455
11 | 1.439 | 0.11143 | -0.047 | 12.915
11.5 | 1.277 | 0.13213 | -0.039 | 9.662
12 | 0.923 | 0.22328 | -0.035 | 4.133
12.5 | 0.95 | 0.25171 | -0.043 | 3.775
13 | 0.978 | 0.27835 | -0.05 | 3.514
13.5 | 1.005 | 0.30225 | -0.051 | 3.324
14 | 1.033 | 0.32289 | -0.057 | 3.199
14.5 | 1.059 | 0.33631 | -0.058 | 3.15
15 | 1.088 | 0.34947 | -0.062 | 3.113

## 8. Re 50k Mach 0.50 (2)
BIGFOIL.COM POLAR EXPORT
NACA63-718 a=0.5
NACA63-718 a=0.5 |  |  |  | Cl Max: | 1.1027 | at alpha= | 20 | deg
XFOIL ncrit=9 |  |  |  | L/D Max: | 4.3531 | at alpha= | 12.5 | deg
Re: | 50000 |  |  | Cd Min: | 0.28908 | at alpha= | 20 | deg
Mach: | 0.5 |  |  | Cl=0 at alpha= | 2.2063 | deg
|  |  |  | @ Cl=0.1, Cd= | 0.07957
|  |  |  | @ Cl=0.4, Cd= | 0.10993
|  |  |  | @ Cl=0.6, Cd= | 0.14177
alpha (deg) | Cl | Cd | Cm | Cl/Cd
-9 | -0.1915 | 0.14299 | -0.0592 | -1.3393
-8.5 | -0.2035 | 0.14077 | -0.0569 | -1.4456
-8 | -0.213 | 0.13779 | -0.0515 | -1.5458
-7.5 | -0.2311 | 0.13479 | -0.0472 | -1.7145
-7 | -0.2618 | 0.13247 | -0.0403 | -1.9763
-6.5 | -0.339 | 0.13288 | -0.0247 | -2.5512
-6 | -0.5142 | 0.12235 | -0.0145 | -4.2027
-5.5 | -0.5581 | 0.11405 | -0.0145 | -4.8935
-5 | -0.6226 | 0.10129 | -0.0215 | -6.1467
-4.5 | -0.6315 | 0.09299 | -0.0221 | -6.7911
-4 | -0.6415 | 0.08229 | -0.0271 | -7.7956
-3.5 | -0.6309 | 0.07154 | -0.0346 | -8.8188
-3 | -0.5942 | 0.06275 | -0.0423 | -9.4693
-2 | -0.4447 | 0.05766 | -0.055 | -7.7125
-1.5 | -0.3704 | 0.05778 | -0.0585 | -6.4105
-1 | -0.3043 | 0.05881 | -0.0599 | -5.1743
-0.5 | -0.2593 | 0.06166 | -0.0537 | -4.2053
0 | -0.2367 | 0.06311 | -0.0434 | -3.7506
0.5 | -0.2137 | 0.06436 | -0.034 | -3.3204
1 | -0.1809 | 0.06559 | -0.0273 | -2.758
1.5 | -0.0889 | 0.06823 | -0.0399 | -1.3029
2 | -0.0257 | 0.07114 | -0.0482 | -0.36126
2.5 | 0.0366 | 0.07486 | -0.0547 | 0.48891
3 | 0.0947 | 0.07913 | -0.0593 | 1.1968
3.5 | 0.1515 | 0.08385 | -0.063 | 1.8068
4.5 | 0.2414 | 0.09168 | -0.0665 | 2.6331
5 | 0.2775 | 0.09514 | -0.0671 | 2.9168
5.5 | 0.3121 | 0.09888 | -0.0677 | 3.1564
6 | 0.3465 | 0.10297 | -0.0685 | 3.3651
6.5 | 0.3813 | 0.10739 | -0.0694 | 3.5506
7 | 0.416 | 0.11211 | -0.0706 | 3.7106
7.5 | 0.451 | 0.1171 | -0.0719 | 3.8514
8 | 0.4859 | 0.12233 | -0.0733 | 3.972
8.5 | 0.5206 | 0.12782 | -0.0749 | 4.0729
9 | 0.5538 | 0.13335 | -0.0764 | 4.153
9.5 | 0.5834 | 0.13863 | -0.0778 | 4.2083
10 | 0.6116 | 0.14397 | -0.0793 | 4.2481
10.5 | 0.6384 | 0.14935 | -0.081 | 4.2745
11 | 0.6642 | 0.15474 | -0.0828 | 4.2924
11.5 | 0.6912 | 0.16034 | -0.0848 | 4.3108
12 | 0.722 | 0.16665 | -0.087 | 4.3324
12.5 | 0.76 | 0.17459 | -0.0896 | 4.3531
13 | 0.7832 | 0.18086 | -0.0921 | 4.3304
13.5 | 0.8009 | 0.18615 | -0.0947 | 4.3024
14 | 0.823 | 0.19219 | -0.0976 | 4.2822
14.5 | 0.8474 | 0.19896 | -0.1007 | 4.2591
15 | 0.8737 | 0.20614 | -0.1038 | 4.2384
15.5 | 0.9075 | 0.21503 | -0.1067 | 4.2203
16 | 0.9313 | 0.22297 | -0.1101 | 4.1768
16.5 | 0.9484 | 0.22953 | -0.1141 | 4.1319
17 | 0.9657 | 0.23607 | -0.1183 | 4.0907
17.5 | 0.9884 | 0.24365 | -0.1221 | 4.0566
18 | 1.0163 | 0.25277 | -0.1256 | 4.0207
18.5 | 1.0339 | 0.26047 | -0.1304 | 3.9694
19 | 1.0518 | 0.26849 | -0.1353 | 3.9175
19.5 | 1.0736 | 0.27759 | -0.14 | 3.8676
20 | 1.1027 | 0.28908 | -0.1436 | 3.8145

## 9. Re 100k Mach 0.00 (1)
BIGFOIL.COM POLAR EXPORT
NACA63-718 a=0.5
NACA63-718 a=0.5 |  |  |  | Cl Max: | 1.829 | at alpha= | 14.5 | deg
JavaFoil+Calcfoil stall+Eppler ext transition |  |  |  | L/D Max: | 49.444 | at alpha= | 6.5 | deg
Re: | 100000 |  |  | Cd Min: | 0.015 | at alpha= | -3 | deg
Mach: | 0 |  |  | Cl=0 at alpha= | -4.5887 | deg
|  |  |  | @ Cl=0.1, Cd= | 0.0164
|  |  |  | @ Cl=0.4, Cd= | 0.015119
|  |  |  | @ Cl=0.6, Cd= | 0.018536
alpha (deg) | Cl | Cd | Cm | Cl/Cd
-20 | -0.636 | 0.25683 | -0.016 | -2.475
-19.5 | -0.649 | 0.22709 | -0.018 | -2.857
-19 | -0.661 | 0.21653 | -0.018 | -3.054
-18.5 | -0.672 | 0.20286 | -0.017 | -3.314
-18 | -0.682 | 0.19515 | -0.017 | -3.495
-17.5 | -0.69 | 0.1826 | -0.018 | -3.78
-17 | -0.696 | 0.16796 | -0.017 | -4.146
-16.5 | -0.701 | 0.15971 | -0.017 | -4.387
-16 | -0.702 | 0.14911 | -0.017 | -4.711
-15.5 | -0.702 | 0.14091 | -0.017 | -4.98
-15 | -0.698 | 0.13186 | -0.017 | -5.295
-14.5 | -0.692 | 0.1232 | -0.017 | -5.615
-14 | -0.682 | 0.1154 | -0.018 | -5.911
-13.5 | -0.669 | 0.10847 | -0.018 | -6.172
-13 | -0.653 | 0.1039 | -0.016 | -6.287
-12.5 | -0.634 | 0.09802 | -0.018 | -6.467
-12 | -0.611 | 0.08909 | -0.02 | -6.86
-11.5 | -0.585 | 0.08576 | -0.02 | -6.824
-11 | -0.556 | 0.08143 | -0.019 | -6.83
-10.5 | -0.524 | 0.07633 | -0.02 | -6.865
-10 | -0.498 | 0.068 | -0.046 | -7.322
-9.5 | -0.463 | 0.0628 | -0.049 | -7.366
-9 | -0.425 | 0.05731 | -0.052 | -7.417
-8.5 | -0.415 | 0.03341 | -0.068 | -12.407
-8 | -0.381 | 0.02513 | -0.073 | -15.157
-7.5 | -0.283 | 0.05535 | -0.038 | -5.119
-7 | -0.237 | 0.05226 | -0.039 | -4.532
-6.5 | -0.189 | 0.04921 | -0.04 | -3.84
-6 | -0.141 | 0.04627 | -0.043 | -3.039
-5.5 | -0.113 | 0.01702 | -0.08 | -6.617
-5 | -0.051 | 0.0169 | -0.081 | -3.026
-4.5 | 0.011 | 0.01652 | -0.081 | 0.644
-4 | 0.073 | 0.01647 | -0.081 | 4.413
-3.5 | 0.135 | 0.01631 | -0.082 | 8.27
-3 | 0.197 | 0.015 | -0.082 | 13.153
-2.5 | 0.26 | 0.01501 | -0.082 | 17.347
-2 | 0.323 | 0.01505 | -0.083 | 21.444
-1.5 | 0.385 | 0.01508 | -0.083 | 25.528
-1 | 0.447 | 0.01524 | -0.084 | 29.353
-0.5 | 0.51 | 0.01547 | -0.084 | 32.943
0 | 0.536 | 0.01821 | -0.085 | 29.425
0.5 | 0.594 | 0.0185 | -0.085 | 32.092
1 | 0.651 | 0.01884 | -0.086 | 34.588
1.5 | 0.709 | 0.01926 | -0.086 | 36.838
2 | 0.768 | 0.01964 | -0.087 | 39.09
2.5 | 0.825 | 0.02013 | -0.087 | 40.996
3 | 0.883 | 0.02067 | -0.088 | 42.716
3.5 | 0.94 | 0.02129 | -0.088 | 44.171
4 | 0.998 | 0.0219 | -0.089 | 45.555
4.5 | 1.045 | 0.02265 | -0.089 | 46.162
5 | 1.101 | 0.02343 | -0.09 | 46.98
5.5 | 1.156 | 0.0238 | -0.09 | 48.581
6 | 1.211 | 0.02463 | -0.091 | 49.164
6.5 | 1.265 | 0.02558 | -0.091 | 49.444
7 | 1.318 | 0.02669 | -0.092 | 49.382
7.5 | 1.37 | 0.02789 | -0.092 | 49.131
8 | 1.42 | 0.02914 | -0.093 | 48.731
8.5 | 1.468 | 0.03044 | -0.093 | 48.227
9 | 1.515 | 0.03191 | -0.093 | 47.476
9.5 | 1.561 | 0.03348 | -0.094 | 46.609
10 | 1.603 | 0.03507 | -0.094 | 45.708
10.5 | 1.643 | 0.03684 | -0.095 | 44.614
11 | 1.693 | 0.04684 | -0.096 | 36.136
11.5 | 1.726 | 0.04927 | -0.096 | 35.028
12 | 1.754 | 0.05215 | -0.097 | 33.634
12.5 | 1.779 | 0.05489 | -0.097 | 32.406
13 | 1.799 | 0.05773 | -0.097 | 31.164
13.5 | 1.815 | 0.06094 | -0.098 | 29.792
14 | 1.825 | 0.0646 | -0.098 | 28.253
14.5 | 1.829 | 0.06827 | -0.098 | 26.791
15 | 1.826 | 0.07237 | -0.098 | 25.229
15.5 | 1.808 | 0.07807 | -0.097 | 23.163
16 | 1.586 | 0.1395 | -0.052 | 11.366
16.5 | 1.567 | 0.14719 | -0.048 | 10.649
17 | 1.547 | 0.15619 | -0.046 | 9.903
17.5 | 1.524 | 0.16626 | -0.046 | 9.165
18 | 1.496 | 0.17754 | -0.045 | 8.426
18.5 | 1.465 | 0.18567 | -0.044 | 7.892
19 | 1.432 | 0.19853 | -0.041 | 7.212
19.5 | 1.396 | 0.21231 | -0.041 | 6.578

## 10. Re 100k Mach 0.00 (2)
BIGFOIL.COM POLAR EXPORT
NACA63-718 a=0.5
NACA63-718 a=0.5 |  |  |  | Cl Max: | 1.4196 | at alpha= | 20 | deg
XFOIL ncrit=9 |  |  |  | L/D Max: | 18.4653 | at alpha= | 15.5 | deg
Re: | 100000 |  |  | Cd Min: | 0.21604 | at alpha= | -20 | deg
Mach: | 0 |  |  | Cl=0 at alpha= | -1.188 | deg
|  |  |  | @ Cl=0.1, Cd= | 0.057813
|  |  |  | @ Cl=0.4, Cd= | 0.076817
|  |  |  | @ Cl=0.6, Cd= | 0.085766
alpha (deg) | Cl | Cd | Cm | Cl/Cd
-20 | -0.4043 | 0.21604 | -0.0108 | -1.8714
-19.5 | -0.3823 | 0.21001 | -0.0156 | -1.8204
-19 | -0.3841 | 0.20919 | -0.0247 | -1.8361
-18.5 | -0.3403 | 0.19691 | -0.0266 | -1.7282
-18 | -0.3173 | 0.19055 | -0.0325 | -1.6652
-17 | -0.2715 | 0.17689 | -0.0448 | -1.5349
-16.5 | -0.2719 | 0.17395 | -0.0529 | -1.5631
-16 | -0.2248 | 0.1638 | -0.0587 | -1.3724
-15.5 | -0.2291 | 0.16015 | -0.0719 | -1.4305
-15 | -0.1655 | 0.14806 | -0.0752 | -1.1178
-14.5 | -0.1513 | 0.14099 | -0.0806 | -1.0731
-14 | -0.1636 | 0.13797 | -0.0865 | -1.1858
-13.5 | -0.1207 | 0.12956 | -0.0852 | -0.93161
-13 | -0.1396 | 0.12476 | -0.0905 | -1.1189
-12.5 | -0.1026 | 0.11882 | -0.0902 | -0.86349
-12 | -0.102 | 0.11303 | -0.0929 | -0.90242
-11.5 | -0.1134 | 0.10924 | -0.0971 | -1.0381
-11 | -0.0716 | 0.10276 | -0.096 | -0.69677
-10.5 | -0.0847 | 0.09744 | -0.0999 | -0.86925
-10 | -0.0571 | 0.09285 | -0.1001 | -0.61497
-9.5 | -0.3272 | 0.05788 | -0.1256 | -5.6531
-9 | -0.3342 | 0.05319 | -0.1231 | -6.2831
-8.5 | -0.3376 | 0.04887 | -0.1193 | -6.9081
-8 | -0.3394 | 0.04628 | -0.1142 | -7.3336
-7.5 | -0.3251 | 0.04406 | -0.1102 | -7.3786
-7 | -0.318 | 0.04291 | -0.1046 | -7.4109
-6.5 | -0.2566 | 0.04001 | -0.1061 | -6.4134
-6 | -0.2849 | 0.04098 | -0.0956 | -6.9522
-5.5 | -0.2167 | 0.03915 | -0.0977 | -5.5351
-5 | -0.2264 | 0.04003 | -0.0898 | -5.6558
-4.5 | -0.1802 | 0.03946 | -0.089 | -4.5666
-4 | -0.1538 | 0.03946 | -0.086 | -3.8976
-3.5 | -0.1323 | 0.03904 | -0.0832 | -3.3888
-3 | -0.0629 | 0.03962 | -0.0839 | -1.5876
-2.5 | -0.0756 | 0.04201 | -0.077 | -1.7996
-2 | -0.0309 | 0.04326 | -0.075 | -0.71429
-1.5 | -0.0073 | 0.04514 | -0.0714 | -0.16172
-1 | 0.0044 | 0.04722 | -0.0676 | 0.093181
-0.5 | 0.0315 | 0.04982 | -0.0656 | 0.63228
0 | 0.0025 | 0.05385 | -0.0606 | 0.046425
0.5 | 0.0488 | 0.05547 | -0.059 | 0.87975
1 | 0.0616 | 0.05642 | -0.0548 | 1.0918
1.5 | 0.1691 | 0.06032 | -0.0658 | 2.8034
2 | 0.1882 | 0.06144 | -0.0658 | 3.0632
2.5 | 0.2162 | 0.06377 | -0.0656 | 3.3903
3 | 0.2924 | 0.06775 | -0.0697 | 4.3159
3.5 | 0.3042 | 0.06936 | -0.0674 | 4.3858
4 | 0.3266 | 0.07201 | -0.0664 | 4.5355
4.5 | 0.3947 | 0.0762 | -0.0693 | 5.1798
6 | 0.4635 | 0.08421 | -0.0666 | 5.5041
6.5 | 0.4946 | 0.08737 | -0.0665 | 5.661
7 | 0.5798 | 0.08465 | -0.0655 | 6.8494
7.5 | 0.6189 | 0.08681 | -0.0652 | 7.1294
8 | 0.6529 | 0.08949 | -0.065 | 7.2958
9 | 0.7227 | 0.09458 | -0.0644 | 7.6412
9.5 | 0.8054 | 0.09338 | -0.0646 | 8.625
10 | 0.7906 | 0.09974 | -0.0639 | 7.9266
10.5 | 0.8672 | 0.09795 | -0.0633 | 8.8535
11 | 0.8568 | 0.10452 | -0.0631 | 8.1975
11.5 | 0.9334 | 0.10154 | -0.0618 | 9.1924
12 | 0.9223 | 0.10862 | -0.0621 | 8.4911
12.5 | 1.0056 | 0.10343 | -0.0599 | 9.7225
13 | 1.0445 | 0.10357 | -0.0587 | 10.085
14.5 | 1.2535 | 0.08708 | -0.0512 | 14.3948
15 | 1.3485 | 0.07785 | -0.0484 | 17.3218
15.5 | 1.3993 | 0.07578 | -0.0466 | 18.4653
16 | 1.3907 | 0.08221 | -0.0461 | 16.9164
16.5 | 1.3841 | 0.08867 | -0.046 | 15.6096
17 | 1.3761 | 0.09564 | -0.0464 | 14.3883
17.5 | 1.3693 | 0.10267 | -0.0471 | 13.3369
18 | 1.3705 | 0.10871 | -0.0477 | 12.6069
18.5 | 1.3758 | 0.11437 | -0.0485 | 12.0294
19 | 1.3863 | 0.11934 | -0.0492 | 11.6164
19.5 | 1.3981 | 0.12424 | -0.0502 | 11.2532
20 | 1.4196 | 0.12759 | -0.0505 | 11.1263

## 11. Re 100k Mach 0.10 (1)
BIGFOIL.COM POLAR EXPORT
NACA63-718 a=0.5
NACA63-718 a=0.5 |  |  |  | Cl Max: | 1.823 | at alpha= | 14.5 | deg
JavaFoil+Calcfoil stall+Eppler ext transition |  |  |  | L/D Max: | 49.254 | at alpha= | 6.5 | deg
Re: | 100000 |  |  | Cd Min: | 0.01504 | at alpha= | -3 | deg
Mach: | 0.1 |  |  | Cl=0 at alpha= | -4.5887 | deg
|  |  |  | @ Cl=0.1, Cd= | 0.016451
|  |  |  | @ Cl=0.4, Cd= | 0.015159
|  |  |  | @ Cl=0.6, Cd= | 0.018629
alpha (deg) | Cl | Cd | Cm | Cl/Cd
-20 | -0.588 | 0.27318 | -0.017 | -2.154
-19.5 | -0.605 | 0.24369 | -0.019 | -2.482
-19 | -0.62 | 0.22497 | -0.018 | -2.757
-18.5 | -0.635 | 0.2118 | -0.018 | -2.996
-18 | -0.648 | 0.19791 | -0.018 | -3.273
-17.5 | -0.659 | 0.18798 | -0.018 | -3.506
-17 | -0.669 | 0.17436 | -0.018 | -3.835
-16.5 | -0.676 | 0.16552 | -0.018 | -4.085
-16 | -0.681 | 0.15248 | -0.018 | -4.466
-15.5 | -0.683 | 0.14422 | -0.017 | -4.738
-15 | -0.683 | 0.13434 | -0.017 | -5.082
-14.5 | -0.679 | 0.12535 | -0.017 | -5.416
-14 | -0.672 | 0.11796 | -0.018 | -5.695
-13.5 | -0.661 | 0.11034 | -0.018 | -5.993
-13 | -0.647 | 0.1055 | -0.015 | -6.133
-12.5 | -0.629 | 0.09801 | -0.016 | -6.421
-12 | -0.608 | 0.09027 | -0.02 | -6.737
-11.5 | -0.583 | 0.08664 | -0.02 | -6.734
-11 | -0.555 | 0.08171 | -0.018 | -6.795
-10.5 | -0.524 | 0.07645 | -0.02 | -6.853
-10 | -0.498 | 0.06886 | -0.045 | -7.226
-9.5 | -0.462 | 0.06378 | -0.048 | -7.251
-9 | -0.424 | 0.05895 | -0.05 | -7.199
-8.5 | -0.414 | 0.03485 | -0.067 | -11.87
-8 | -0.38 | 0.02596 | -0.072 | -14.657
-7.5 | -0.284 | 0.05554 | -0.038 | -5.122
-7 | -0.238 | 0.05242 | -0.039 | -4.537
-6.5 | -0.19 | 0.04934 | -0.04 | -3.846
-6 | -0.141 | 0.0466 | -0.043 | -3.028
-5.5 | -0.113 | 0.01713 | -0.081 | -6.606
-5 | -0.051 | 0.01695 | -0.081 | -3.033
-4.5 | 0.011 | 0.01657 | -0.081 | 0.646
-4 | 0.073 | 0.01652 | -0.082 | 4.423
-3.5 | 0.136 | 0.01636 | -0.082 | 8.287
-3 | 0.198 | 0.01504 | -0.083 | 13.182
-2.5 | 0.262 | 0.01505 | -0.083 | 17.386
-2 | 0.324 | 0.01509 | -0.083 | 21.499
-1.5 | 0.387 | 0.01512 | -0.083 | 25.598
-1 | 0.45 | 0.01531 | -0.084 | 29.366
-0.5 | 0.512 | 0.01553 | -0.085 | 32.985
0 | 0.538 | 0.01829 | -0.085 | 29.434
0.5 | 0.597 | 0.01861 | -0.086 | 32.059
1 | 0.655 | 0.01897 | -0.086 | 34.512
1.5 | 0.713 | 0.01935 | -0.087 | 36.848
2 | 0.771 | 0.01973 | -0.087 | 39.091
2.5 | 0.829 | 0.02025 | -0.088 | 40.954
3 | 0.887 | 0.02082 | -0.088 | 42.601
3.5 | 0.945 | 0.02141 | -0.089 | 44.133
4 | 1.002 | 0.02204 | -0.089 | 45.453
4.5 | 1.05 | 0.02281 | -0.09 | 46.046
5 | 1.106 | 0.02314 | -0.09 | 47.796
5.5 | 1.161 | 0.024 | -0.091 | 48.373
6 | 1.216 | 0.02486 | -0.091 | 48.924
6.5 | 1.271 | 0.0258 | -0.092 | 49.254
7 | 1.324 | 0.02692 | -0.092 | 49.17
7.5 | 1.376 | 0.02811 | -0.092 | 48.97
8 | 1.426 | 0.02938 | -0.093 | 48.547
8.5 | 1.474 | 0.03076 | -0.093 | 47.928
9 | 1.521 | 0.03228 | -0.094 | 47.121
9.5 | 1.567 | 0.0338 | -0.094 | 46.351
10 | 1.609 | 0.03544 | -0.095 | 45.4
10.5 | 1.649 | 0.0373 | -0.095 | 44.207
11 | 1.698 | 0.04743 | -0.096 | 35.789
11.5 | 1.73 | 0.05004 | -0.097 | 34.576
12 | 1.757 | 0.05292 | -0.097 | 33.21
12.5 | 1.781 | 0.05568 | -0.097 | 31.986
13 | 1.8 | 0.0588 | -0.098 | 30.608
13.5 | 1.814 | 0.06201 | -0.098 | 29.26
14 | 1.822 | 0.06551 | -0.098 | 27.814
14.5 | 1.823 | 0.06941 | -0.098 | 26.258
15 | 1.817 | 0.07424 | -0.098 | 24.473
15.5 | 1.792 | 0.08084 | -0.097 | 22.168
16 | 1.57 | 0.14118 | -0.048 | 11.12
16.5 | 1.551 | 0.1491 | -0.048 | 10.401
17 | 1.526 | 0.15854 | -0.046 | 9.625
17.5 | 1.497 | 0.16918 | -0.044 | 8.851
18 | 1.466 | 0.17779 | -0.044 | 8.244
18.5 | 1.431 | 0.19096 | -0.044 | 7.492
19 | 1.392 | 0.20328 | -0.041 | 6.848
19.5 | 1.352 | 0.21271 | -0.04 | 6.354

## 12. Re 100k Mach 0.10 (2)
BIGFOIL.COM POLAR EXPORT
NACA63-718 a=0.5
NACA63-718 a=0.5 |  |  |  | Cl Max: | 1.4083 | at alpha= | 20 | deg
XFOIL ncrit=9 |  |  |  | L/D Max: | 18.0982 | at alpha= | 15 | deg
Re: | 100000 |  |  | Cd Min: | 0.21657 | at alpha= | -20 | deg
Mach: | 0.1 |  |  | Cl=0 at alpha= | -0.3885 | deg
|  |  |  | @ Cl=0.1, Cd= | 0.05377
|  |  |  | @ Cl=0.4, Cd= | 0.078172
|  |  |  | @ Cl=0.6, Cd= | 0.085833
alpha (deg) | Cl | Cd | Cm | Cl/Cd
-20 | -0.4036 | 0.21657 | -0.0109 | -1.8636
-19.5 | -0.3817 | 0.21052 | -0.016 | -1.8131
-18.5 | -0.3385 | 0.19731 | -0.027 | -1.7156
-18 | -0.3158 | 0.19097 | -0.0331 | -1.6537
-17.5 | -0.3075 | 0.18604 | -0.0418 | -1.6529
-17 | -0.2689 | 0.17726 | -0.0455 | -1.517
-16.5 | -0.2711 | 0.17475 | -0.0534 | -1.5514
-16 | -0.2192 | 0.1639 | -0.0601 | -1.3374
-15.5 | -0.2261 | 0.1606 | -0.0733 | -1.4078
-15 | -0.1618 | 0.14837 | -0.0761 | -1.0905
-14.5 | -0.148 | 0.14144 | -0.0811 | -1.0464
-14 | -0.1604 | 0.13854 | -0.0867 | -1.1578
-13.5 | -0.1179 | 0.13006 | -0.0856 | -0.9065
-13 | -0.1368 | 0.12541 | -0.0907 | -1.0908
-12.5 | -0.1 | 0.11938 | -0.0905 | -0.83766
-12 | -0.0977 | 0.11353 | -0.0934 | -0.86057
-11.5 | -0.1097 | 0.10985 | -0.0972 | -0.99863
-11 | -0.0674 | 0.10325 | -0.0965 | -0.65278
-10.5 | -0.0814 | 0.09804 | -0.1001 | -0.83027
-10 | -0.0754 | 0.09384 | -0.1028 | -0.8035
-9.5 | -0.2539 | 0.06067 | -0.1272 | -4.1849
-9 | -0.3262 | 0.05412 | -0.1243 | -6.0273
-8.5 | -0.3356 | 0.05011 | -0.1202 | -6.6973
-8 | -0.3362 | 0.047 | -0.1154 | -7.1532
-7.5 | -0.3347 | 0.04525 | -0.1099 | -7.3967
-7 | -0.3183 | 0.04341 | -0.1056 | -7.3324
-6.5 | -0.2834 | 0.04131 | -0.1037 | -6.8603
-6 | -0.2881 | 0.04141 | -0.0961 | -6.9573
-5.5 | -0.2128 | 0.03937 | -0.099 | -5.4051
-5 | -0.2323 | 0.04042 | -0.0899 | -5.7472
-4.5 | -0.1789 | 0.03963 | -0.0899 | -4.5143
-4 | -0.1621 | 0.03996 | -0.0857 | -4.0566
-3.5 | -0.1332 | 0.03949 | -0.0836 | -3.373
-3 | -0.0875 | 0.04009 | -0.0821 | -2.1826
-2.5 | -0.08 | 0.04219 | -0.0771 | -1.8962
-2 | -0.0216 | 0.04326 | -0.0763 | -0.49931
-1.5 | -0.0618 | 0.04748 | -0.0695 | -1.3016
-1 | -0.0378 | 0.05203 | -0.0687 | -0.7265
-0.5 | -0.0223 | 0.05234 | -0.0642 | -0.42606
0 | 0.0777 | 0.05096 | -0.0637 | 1.5247
1.5 | 0.15 | 0.06007 | -0.0636 | 2.4971
2 | 0.1899 | 0.06178 | -0.066 | 3.0738
2.5 | 0.216 | 0.06398 | -0.0657 | 3.3761
3 | 0.2949 | 0.06832 | -0.0701 | 4.3165
3.5 | 0.3074 | 0.06975 | -0.0678 | 4.4072
4 | 0.3279 | 0.07226 | -0.0666 | 4.5378
4.5 | 0.3601 | 0.0756 | -0.0667 | 4.7632
5.5 | 0.4504 | 0.08142 | -0.0679 | 5.5318
6 | 0.5072 | 0.0812 | -0.0669 | 6.2463
6.5 | 0.5364 | 0.08316 | -0.0659 | 6.4502
7 | 0.5818 | 0.08485 | -0.0656 | 6.8568
7.5 | 0.6216 | 0.087 | -0.0654 | 7.1448
8 | 0.6542 | 0.0898 | -0.0651 | 7.2851
8.5 | 0.6889 | 0.09239 | -0.0648 | 7.4564
9.5 | 0.7557 | 0.09777 | -0.0642 | 7.7294
10.5 | 0.8226 | 0.10291 | -0.0636 | 7.9934
11.5 | 0.8895 | 0.10734 | -0.0627 | 8.2868
13 | 1.0537 | 0.10311 | -0.0584 | 10.2192
13.5 | 1.038 | 0.11129 | -0.0592 | 9.327
14 | 1.1417 | 0.10062 | -0.0551 | 11.3467
15 | 1.3713 | 0.07577 | -0.0475 | 18.0982
15.5 | 1.3779 | 0.07994 | -0.0466 | 17.2367
16 | 1.3821 | 0.08469 | -0.0459 | 16.3195
16.5 | 1.3832 | 0.09005 | -0.0456 | 15.3604
17 | 1.3748 | 0.09715 | -0.0461 | 14.1513
17.5 | 1.3691 | 0.1041 | -0.0468 | 13.1518
18 | 1.3648 | 0.11128 | -0.0479 | 12.2646
18.5 | 1.3748 | 0.1162 | -0.0485 | 11.8313
19 | 1.3847 | 0.12138 | -0.0494 | 11.408
19.5 | 1.3909 | 0.12736 | -0.0508 | 10.921
20 | 1.4083 | 0.13147 | -0.0516 | 10.7119

## 13. Re 100k Mach 0.25 (1)
BIGFOIL.COM POLAR EXPORT
NACA63-718 a=0.5
NACA63-718 a=0.5 |  |  |  | Cl Max: | 1.794 | at alpha= | 13.5 | deg
JavaFoil+Calcfoil stall+Eppler ext transition |  |  |  | L/D Max: | 48.099 | at alpha= | 6.5 | deg
Re: | 100000 |  |  | Cd Min: | 0.01531 | at alpha= | -2.5 | deg
Mach: | 0.25 |  |  | Cl=0 at alpha= | -4.5859 | deg
|  |  |  | @ Cl=0.1, Cd= | 0.01675
|  |  |  | @ Cl=0.4, Cd= | 0.015426
|  |  |  | @ Cl=0.6, Cd= | 0.01905
alpha (deg) | Cl | Cd | Cm | Cl/Cd
-18 | -0.322 | 0.24281 | -0.031 | -1.324
-17.5 | -0.37 | 0.22665 | -0.031 | -1.634
-17 | -0.413 | 0.25355 | -0.02 | -1.629
-16.5 | -0.453 | 0.22245 | -0.02 | -2.035
-16 | -0.488 | 0.203 | -0.02 | -2.404
-15.5 | -0.519 | 0.18155 | -0.019 | -2.858
-15 | -0.545 | 0.1632 | -0.019 | -3.336
-14.5 | -0.565 | 0.1501 | -0.019 | -3.763
-14 | -0.58 | 0.1349 | -0.018 | -4.297
-13.5 | -0.589 | 0.12378 | -0.018 | -4.754
-13 | -0.591 | 0.11338 | -0.017 | -5.216
-12.5 | -0.588 | 0.10453 | -0.017 | -5.627
-12 | -0.579 | 0.09885 | -0.018 | -5.859
-11.5 | -0.564 | 0.09085 | -0.019 | -6.213
-11 | -0.544 | 0.0838 | -0.019 | -6.494
-10.5 | -0.519 | 0.07994 | -0.018 | -6.492
-10 | -0.489 | 0.07387 | -0.021 | -6.623
-9.5 | -0.455 | 0.06866 | -0.021 | -6.633
-9 | -0.418 | 0.06533 | -0.021 | -6.398
-8.5 | -0.388 | 0.05697 | -0.052 | -6.803
-8 | -0.374 | 0.03295 | -0.07 | -11.357
-7.5 | -0.337 | 0.0248 | -0.075 | -13.6
-7 | -0.243 | 0.0532 | -0.04 | -4.574
-6.5 | -0.194 | 0.05031 | -0.041 | -3.863
-6 | -0.144 | 0.04748 | -0.042 | -3.042
-5.5 | -0.115 | 0.01853 | -0.082 | -6.181
-5 | -0.053 | 0.01731 | -0.083 | -3.048
-4.5 | 0.011 | 0.01691 | -0.083 | 0.65
-4 | 0.075 | 0.01682 | -0.084 | 4.459
-3.5 | 0.139 | 0.01664 | -0.084 | 8.37
-3 | 0.204 | 0.01536 | -0.084 | 13.262
-2.5 | 0.269 | 0.01531 | -0.085 | 17.558
-2 | 0.333 | 0.01535 | -0.085 | 21.707
-1.5 | 0.398 | 0.01542 | -0.086 | 25.796
-1 | 0.462 | 0.01562 | -0.086 | 29.571
-0.5 | 0.526 | 0.01586 | -0.087 | 33.19
0 | 0.552 | 0.01877 | -0.087 | 29.425
0.5 | 0.612 | 0.01912 | -0.088 | 32.005
1 | 0.672 | 0.01945 | -0.088 | 34.537
1.5 | 0.732 | 0.01989 | -0.089 | 36.785
2 | 0.792 | 0.02035 | -0.09 | 38.891
2.5 | 0.851 | 0.0209 | -0.09 | 40.713
3 | 0.91 | 0.02151 | -0.091 | 42.32
3.5 | 0.969 | 0.02212 | -0.091 | 43.829
4 | 1.028 | 0.02289 | -0.092 | 44.911
4.5 | 1.077 | 0.0237 | -0.092 | 45.428
5 | 1.133 | 0.02458 | -0.092 | 46.101
5.5 | 1.19 | 0.02502 | -0.093 | 47.562
6 | 1.246 | 0.02605 | -0.093 | 47.851
6.5 | 1.302 | 0.02707 | -0.094 | 48.099
7 | 1.356 | 0.02826 | -0.094 | 47.973
7.5 | 1.409 | 0.0296 | -0.095 | 47.614
8 | 1.459 | 0.03097 | -0.095 | 47.126
8.5 | 1.507 | 0.03251 | -0.096 | 46.373
9 | 1.554 | 0.03414 | -0.096 | 45.53
9.5 | 1.599 | 0.0359 | -0.097 | 44.555
10 | 1.639 | 0.03781 | -0.097 | 43.352
10.5 | 1.678 | 0.03987 | -0.098 | 42.095
11 | 1.722 | 0.05132 | -0.099 | 33.558
11.5 | 1.75 | 0.05448 | -0.099 | 32.118
12 | 1.77 | 0.05754 | -0.099 | 30.765
12.5 | 1.785 | 0.06097 | -0.1 | 29.271
13 | 1.793 | 0.06478 | -0.1 | 27.682
13.5 | 1.794 | 0.0685 | -0.1 | 26.192
14 | 1.784 | 0.07322 | -0.1 | 24.37
14.5 | 1.55 | 0.12477 | -0.05 | 12.424
15 | 1.529 | 0.1337 | -0.048 | 11.434
15.5 | 1.496 | 0.14267 | -0.045 | 10.485
16 | 1.453 | 0.15558 | -0.044 | 9.338
16.5 | 1.402 | 0.16903 | -0.043 | 8.291
17 | 1.342 | 0.17796 | -0.041 | 7.541
17.5 | 1.275 | 0.19375 | -0.038 | 6.581
18 | 1.202 | 0.21094 | -0.036 | 5.696
18.5 | 1.122 | 0.22331 | -0.032 | 5.025

## 14. Re 100k Mach 0.25 (2)
BIGFOIL.COM POLAR EXPORT
NACA63-718 a=0.5
NACA63-718 a=0.5 |  |  |  | Cl Max: | 0.9455 | at alpha= | 12.5 | deg
XFOIL ncrit=9 |  |  |  | L/D Max: | 8.5457 | at alpha= | 11.5 | deg
Re: | 100000 |  |  | Cd Min: | 0.21958 | at alpha= | -20 | deg
Mach: | 0.25 |  |  | Cl=0 at alpha= | -1.1527 | deg
|  |  |  | @ Cl=0.1, Cd= | 0.056664
|  |  |  | @ Cl=0.4, Cd= | 0.081026
|  |  |  | @ Cl=0.6, Cd= | 0.087712
alpha (deg) | Cl | Cd | Cm | Cl/Cd
-20 | -0.4003 | 0.21958 | -0.012 | -1.823
-19.5 | -0.3795 | 0.21376 | -0.0183 | -1.7754
-19 | -0.3599 | 0.20725 | -0.0249 | -1.7366
-18.5 | -0.3291 | 0.19958 | -0.0298 | -1.649
-18 | -0.3097 | 0.19398 | -0.0377 | -1.5966
-17.5 | -0.2854 | 0.18631 | -0.0444 | -1.5319
-17 | -0.2563 | 0.17957 | -0.0495 | -1.4273
-16.5 | -0.2608 | 0.17845 | -0.0616 | -1.4615
-16 | -0.1919 | 0.16457 | -0.0675 | -1.1661
-15.5 | -0.1818 | 0.15823 | -0.077 | -1.149
-15 | -0.1465 | 0.15065 | -0.08 | -0.97245
-14.5 | -0.1331 | 0.14411 | -0.0833 | -0.9236
-14 | -0.1448 | 0.14163 | -0.0883 | -1.0224
-13.5 | -0.1042 | 0.13289 | -0.0874 | -0.78411
-13 | -0.1155 | 0.12815 | -0.0926 | -0.90129
-12.5 | -0.0864 | 0.12233 | -0.093 | -0.70629
-12 | -0.0785 | 0.11636 | -0.095 | -0.67463
-11.5 | -0.0937 | 0.11305 | -0.1004 | -0.82884
-11 | -0.048 | 0.10598 | -0.0985 | -0.45292
-10.5 | -0.0577 | 0.10092 | -0.103 | -0.57174
-10 | -0.0301 | 0.09604 | -0.103 | -0.31341
-9.5 | -0.1129 | 0.07524 | -0.1204 | -1.5005
-9 | -0.2744 | 0.05875 | -0.1303 | -4.6706
-8.5 | -0.3026 | 0.0555 | -0.1259 | -5.4523
-8 | -0.3095 | 0.05084 | -0.1222 | -6.0877
-7.5 | -0.3398 | 0.05005 | -0.1134 | -6.7892
-7 | -0.3086 | 0.0461 | -0.1117 | -6.6941
-6.5 | -0.3441 | 0.04645 | -0.1003 | -7.408
-6 | -0.2864 | 0.04345 | -0.1014 | -6.5915
-5.5 | -0.294 | 0.04359 | -0.0935 | -6.7447
-5 | -0.2487 | 0.0423 | -0.0923 | -5.8794
-4.5 | -0.2147 | 0.04221 | -0.0897 | -5.0865
-4 | -0.1892 | 0.0422 | -0.0864 | -4.4834
-3.5 | -0.1191 | 0.04084 | -0.0881 | -2.9163
-3 | -0.1246 | 0.04142 | -0.0823 | -3.0082
-2.5 | -0.0842 | 0.0429 | -0.0799 | -1.9627
-2 | -0.0583 | 0.0447 | -0.0762 | -1.3043
-1.5 | -0.0398 | 0.0467 | -0.0721 | -0.85225
-1 | 0.0175 | 0.04788 | -0.0708 | 0.3655
-0.5 | 0.028 | 0.05027 | -0.067 | 0.55699
0 | 0.0502 | 0.0527 | -0.0639 | 0.95256
2 | 0.1918 | 0.06397 | -0.0666 | 2.9983
3 | 0.2449 | 0.06792 | -0.0661 | 3.6057
3.5 | 0.3067 | 0.072 | -0.0688 | 4.2597
4.5 | 0.362 | 0.07676 | -0.0673 | 4.716
5 | 0.3879 | 0.07988 | -0.0668 | 4.856
5.5 | 0.422 | 0.08311 | -0.0668 | 5.0776
6 | 0.4941 | 0.08297 | -0.0667 | 5.9552
6.5 | 0.4964 | 0.08896 | -0.0668 | 5.58
7 | 0.5829 | 0.08651 | -0.0658 | 6.7379
8 | 0.6579 | 0.09178 | -0.0654 | 7.1682
8.5 | 0.7236 | 0.0928 | -0.0657 | 7.7974
9 | 0.7549 | 0.09559 | -0.0652 | 7.8973
9.5 | 0.7862 | 0.09838 | -0.0648 | 7.9915
10 | 0.8184 | 0.10106 | -0.0643 | 8.0982
10.5 | 0.8522 | 0.10345 | -0.0637 | 8.2378
11 | 0.8498 | 0.1095 | -0.0639 | 7.7607
11.5 | 0.9202 | 0.10768 | -0.0624 | 8.5457
12 | 0.91 | 0.11497 | -0.0631 | 7.9151
12.5 | 0.9455 | 0.11673 | -0.0625 | 8.0999

## 15. Re 100k Mach 0.50 (1)
BIGFOIL.COM POLAR EXPORT
NACA63-718 a=0.5
NACA63-718 a=0.5 |  |  |  | Cl Max: | 1.722 | at alpha= | 10 | deg
JavaFoil+Calcfoil stall+Eppler ext transition |  |  |  | L/D Max: | 42.829 | at alpha= | 6 | deg
Re: | 100000 |  |  | Cd Min: | 0.0167 | at alpha= | -2.5 | deg
Mach: | 0.5 |  |  | Cl=0 at alpha= | -4.6017 | deg
|  |  |  | @ Cl=0.1, Cd= | 0.01823
|  |  |  | @ Cl=0.4, Cd= | 0.016864
|  |  |  | @ Cl=0.6, Cd= | 0.019133
alpha (deg) | Cl | Cd | Cm | Cl/Cd
-20 | -0.889 | 0.36346 | -0.045 | -2.446
-19.5 | -0.861 | 0.33819 | -0.045 | -2.545
-19 | -0.832 | 0.33074 | -0.045 | -2.516
-18.5 | -0.804 | 0.31927 | -0.045 | -2.517
-18 | -0.775 | 0.31663 | -0.045 | -2.449
-17.5 | -0.745 | 0.31518 | -0.044 | -2.363
-17 | -0.716 | 0.30369 | -0.044 | -2.358
-16.5 | -0.687 | 0.28657 | -0.044 | -2.399
-16 | -0.659 | 0.29164 | -0.044 | -2.259
-15.5 | -0.63 | 0.2687 | -0.044 | -2.345
-15 | -0.6 | 0.25504 | -0.042 | -2.353
-14.5 | -0.571 | 0.24782 | -0.042 | -2.305
-14 | -0.542 | 0.25601 | -0.041 | -2.119
-13.5 | -0.514 | 0.24927 | -0.041 | -2.062
-13 | -0.485 | 0.23566 | -0.041 | -2.059
-12.5 | -0.456 | 0.22932 | -0.042 | -1.99
-12 | -0.427 | 0.21514 | -0.038 | -1.983
-11.5 | -0.398 | 0.19916 | -0.038 | -1.998
-11 | -0.369 | 0.20116 | -0.038 | -1.835
-10.5 | -0.34 | 0.19024 | -0.039 | -1.789
-10 | -0.312 | 0.14963 | -0.038 | -2.082
-9.5 | -0.282 | 0.12507 | -0.022 | -2.253
-9 | -0.253 | 0.13883 | -0.02 | -1.823
-8.5 | -0.347 | 0.07929 |  | -4.376
-8 | -0.339 | 0.06485 | -0.019 | -5.232
-7.5 | -0.306 | 0.05937 | -0.021 | -5.153
-7 | -0.268 | 0.05319 | -0.056 | -5.038
-6.5 | -0.238 | 0.03093 | -0.079 | -7.69
-6 | -0.159 | 0.05112 | -0.044 | -3.109
-5.5 | -0.104 | 0.04805 | -0.045 | -2.156
-5 | -0.047 | 0.04521 | -0.048 | -1.046
-4.5 | 0.012 | 0.01892 | -0.09 | 0.633
-4 | 0.084 | 0.01828 | -0.093 | 4.572
-3.5 | 0.155 | 0.01806 | -0.093 | 8.6
-3 | 0.227 | 0.01793 | -0.093 | 12.678
-2.5 | 0.301 | 0.0167 | -0.094 | 18.002
-2 | 0.373 | 0.0168 | -0.094 | 22.175
-1.5 | 0.445 | 0.01697 | -0.095 | 26.204
-1 | 0.517 | 0.01721 | -0.096 | 30.008
-0.5 | 0.588 | 0.01755 | -0.096 | 33.534
0 | 0.614 | 0.02098 | -0.097 | 29.271
0.5 | 0.681 | 0.02147 | -0.098 | 31.714
1 | 0.748 | 0.02196 | -0.098 | 34.054
1.5 | 0.814 | 0.02258 | -0.099 | 36.045
2 | 0.88 | 0.02335 | -0.099 | 37.686
2.5 | 0.946 | 0.02413 | -0.1 | 39.216
3 | 1.012 | 0.02504 | -0.1 | 40.407
3.5 | 1.077 | 0.026 | -0.101 | 41.418
4 | 1.142 | 0.02706 | -0.101 | 42.2
4.5 | 1.19 | 0.02824 | -0.102 | 42.16
5 | 1.253 | 0.02951 | -0.102 | 42.454
5.5 | 1.314 | 0.03096 | -0.103 | 42.428
6 | 1.375 | 0.0321 | -0.103 | 42.829
6.5 | 1.435 | 0.03383 | -0.104 | 42.419
7 | 1.492 | 0.03557 | -0.104 | 41.952
7.5 | 1.547 | 0.03769 | -0.105 | 41.032
8 | 1.595 | 0.03998 | -0.105 | 39.899
8.5 | 1.638 | 0.0425 | -0.106 | 38.535
9 | 1.675 | 0.04544 | -0.106 | 36.86
9.5 | 1.715 | 0.06085 | -0.108 | 28.181
10 | 1.722 | 0.06572 | -0.108 | 26.199
10.5 | 1.705 | 0.07148 | -0.108 | 23.851
11 | 1.441 | 0.0973 | -0.051 | 14.808
11.5 | 1.277 | 0.11342 | -0.042 | 11.259
12 | 0.923 | 0.18702 | -0.036 | 4.935
12.5 | 0.95 | 0.20155 | -0.044 | 4.715
13 | 0.978 | 0.22436 | -0.05 | 4.36
13.5 | 1.005 | 0.23635 | -0.051 | 4.25
14 | 1.033 | 0.24616 | -0.057 | 4.196
14.5 | 1.06 | 0.2633 | -0.058 | 4.024
15 | 1.088 | 0.27351 | -0.062 | 3.978

## 16. Re 100k Mach 0.50 (2)
BIGFOIL.COM POLAR EXPORT
NACA63-718 a=0.5
NACA63-718 a=0.5 |  |  |  | Cl Max: | 1.1365 | at alpha= | 20 | deg
XFOIL ncrit=9 |  |  |  | L/D Max: | 6.7699 | at alpha= | 11.5 | deg
Re: | 100000 |  |  | Cd Min: | 0.26412 | at alpha= | 20 | deg
Mach: | 0.5 |  |  | Cl=0 at alpha= | 0.63897 | deg
|  |  |  | @ Cl=0.1, Cd= | 0.067923
|  |  |  | @ Cl=0.4, Cd= | 0.081461
|  |  |  | @ Cl=0.6, Cd= | 0.099266
alpha (deg) | Cl | Cd | Cm | Cl/Cd
-20 | -0.396 | 0.23771 | -0.0224 | -1.6659
-19.5 | -0.3582 | 0.22671 | -0.0293 | -1.58
-19 | -0.3238 | 0.21852 | -0.0373 | -1.4818
-18.5 | -0.3022 | 0.21402 | -0.0476 | -1.412
-18 | -0.2615 | 0.20392 | -0.0554 | -1.2824
-17.5 | -0.2141 | 0.19502 | -0.0666 | -1.0978
-16.5 | -0.1577 | 0.18055 | -0.079 | -0.87344
-16 | -0.1563 | 0.17846 | -0.0854 | -0.87583
-15.5 | -0.1204 | 0.16804 | -0.0861 | -0.7165
-15 | -0.1139 | 0.16449 | -0.0914 | -0.69244
-14.5 | -0.0811 | 0.15555 | -0.0932 | -0.52138
-14 | -0.0959 | 0.15482 | -0.099 | -0.61943
-13.5 | -0.0483 | 0.144 | -0.0996 | -0.33542
-13 | -0.0361 | 0.13805 | -0.1025 | -0.2615
-12.5 | -0.0371 | 0.1352 | -0.1071 | -0.27441
-12 | 0.0016 | 0.12657 | -0.1078 | 0.012641
-11 | 0.0318 | 0.11646 | -0.1132 | 0.27306
-10.5 | 0.029 | 0.11189 | -0.115 | 0.25918
-10 | 0.0514 | 0.10728 | -0.1175 | 0.47912
-9.5 | 0.0617 | 0.10231 | -0.1184 | 0.60307
-8.5 | -0.0131 | 0.08195 | -0.1334 | -0.15985
-8 | -0.0247 | 0.07512 | -0.1346 | -0.32881
-7.5 | -0.0917 | 0.07109 | -0.1329 | -1.2899
-7 | -0.1873 | 0.06855 | -0.1254 | -2.7323
-6.5 | -0.276 | 0.06702 | -0.1138 | -4.1182
-6 | -0.3413 | 0.06447 | -0.1041 | -5.2939
-5.5 | -0.3695 | 0.06068 | -0.0984 | -6.0893
-5 | -0.3323 | 0.05552 | -0.0991 | -5.9852
-4.5 | -0.345 | 0.05433 | -0.0924 | -6.3501
-4 | -0.2881 | 0.05132 | -0.0925 | -5.6138
-3.5 | -0.2606 | 0.05086 | -0.089 | -5.1239
-3 | -0.2202 | 0.05023 | -0.0866 | -4.3838
-2.5 | -0.1637 | 0.0499 | -0.0855 | -3.2806
-2 | -0.1416 | 0.05025 | -0.0821 | -2.8179
-1.5 | -0.0746 | 0.05064 | -0.0818 | -1.4731
-1 | -0.0662 | 0.05292 | -0.0762 | -1.2509
-0.5 | -0.0395 | 0.05513 | -0.072 | -0.71649
0 | -0.0358 | 0.06053 | -0.0701 | -0.59144
0.5 | -0.0102 | 0.06164 | -0.0657 | -0.16548
1 | 0.0265 | 0.06416 | -0.0628 | 0.41303
2 | 0.0874 | 0.06735 | -0.0567 | 1.2977
2.5 | 0.1587 | 0.07059 | -0.0602 | 2.2482
3 | 0.2323 | 0.074 | -0.0666 | 3.1392
3.5 | 0.282 | 0.07678 | -0.0684 | 3.6728
4 | 0.3195 | 0.07679 | -0.0667 | 4.1607
4.5 | 0.37 | 0.07926 | -0.0671 | 4.6682
5 | 0.4109 | 0.08226 | -0.0673 | 4.9951
5.5 | 0.4493 | 0.0855 | -0.0674 | 5.255
6 | 0.4895 | 0.08858 | -0.0674 | 5.5261
6.5 | 0.526 | 0.09206 | -0.0675 | 5.7137
7 | 0.5625 | 0.09559 | -0.0676 | 5.8845
7.5 | 0.5986 | 0.09911 | -0.0676 | 6.0398
8 | 0.6327 | 0.10292 | -0.0678 | 6.1475
8.5 | 0.6659 | 0.10683 | -0.068 | 6.2333
9 | 0.6983 | 0.11084 | -0.0682 | 6.3001
9.5 | 0.7307 | 0.11483 | -0.0684 | 6.3633
10 | 0.7637 | 0.11883 | -0.0687 | 6.4268
10.5 | 0.7974 | 0.12283 | -0.069 | 6.4919
11 | 0.8353 | 0.12642 | -0.0692 | 6.6073
11.5 | 0.8765 | 0.12947 | -0.0689 | 6.7699
12 | 0.8873 | 0.13576 | -0.0705 | 6.5358
12.5 | 0.9082 | 0.14117 | -0.0718 | 6.4334
13 | 0.937 | 0.14573 | -0.0726 | 6.4297
13.5 | 0.9696 | 0.14976 | -0.0731 | 6.4744
14 | 1.0048 | 0.15329 | -0.0732 | 6.5549
14.5 | 0.9991 | 0.16366 | -0.0783 | 6.1047
15 | 1.0108 | 0.17144 | -0.0818 | 5.8959
15.5 | 1.032 | 0.17742 | -0.0841 | 5.8167
16 | 1.069 | 0.17988 | -0.0839 | 5.9429
16.5 | 1.0635 | 0.19178 | -0.0908 | 5.5454
17 | 1.0715 | 0.20136 | -0.0961 | 5.3213
17.5 | 1.0808 | 0.2111 | -0.1015 | 5.1198
18 | 1.0913 | 0.22109 | -0.1072 | 4.936
18.5 | 1.1098 | 0.22915 | -0.1114 | 4.8431
19 | 1.1088 | 0.24329 | -0.1204 | 4.5575
19.5 | 1.1336 | 0.25059 | -0.1237 | 4.5237
20 | 1.1365 | 0.26412 | -0.1325 | 4.303

## 17. Re 250k Mach 0.00 (1)
BIGFOIL.COM POLAR EXPORT
NACA63-718 a=0.5
NACA63-718 a=0.5 |  |  |  | Cl Max: | 1.841 | at alpha= | 14.5 | deg
JavaFoil+Calcfoil stall+Eppler ext transition |  |  |  | L/D Max: | 75.422 | at alpha= | 6.5 | deg
Re: | 250000 |  |  | Cd Min: | 0.01077 | at alpha= | -2.5 | deg
Mach: | 0 |  |  | Cl=0 at alpha= | -4.5887 | deg
|  |  |  | @ Cl=0.1, Cd= | 0.012573
|  |  |  | @ Cl=0.4, Cd= | 0.010829
|  |  |  | @ Cl=0.6, Cd= | 0.012335
alpha (deg) | Cl | Cd | Cm | Cl/Cd
-20 | -0.636 | 0.21578 | -0.019 | -2.946
-19.5 | -0.653 | 0.19125 | -0.034 | -3.414
-19 | -0.665 | 0.18823 | -0.033 | -3.533
-18.5 | -0.672 | 0.17516 | -0.019 | -3.839
-18 | -0.682 | 0.16653 | -0.019 | -4.096
-17.5 | -0.695 | 0.15707 | -0.035 | -4.423
-17 | -0.697 | 0.14831 | -0.019 | -4.696
-16.5 | -0.701 | 0.13964 | -0.019 | -5.018
-16 | -0.703 | 0.1322 | -0.019 | -5.314
-15.5 | -0.702 | 0.12416 | -0.018 | -5.652
-15 | -0.698 | 0.11755 | -0.019 | -5.94
-14.5 | -0.692 | 0.11067 | -0.019 | -6.251
-14 | -0.682 | 0.10427 | -0.019 | -6.543
-13.5 | -0.669 | 0.09833 | -0.02 | -6.809
-13 | -0.653 | 0.09404 | -0.019 | -6.948
-12.5 | -0.634 | 0.08824 | -0.02 | -7.185
-12 | -0.62 | 0.08098 | -0.044 | -7.657
-11.5 | -0.595 | 0.07516 | -0.046 | -7.92
-11 | -0.567 | 0.07005 | -0.047 | -8.093
-10.5 | -0.538 | 0.06313 | -0.051 | -8.526
-10 | -0.541 | 0.03581 | -0.067 | -15.1
-9.5 | -0.511 | 0.02801 | -0.071 | -18.26
-9 | -0.478 | 0.02369 | -0.074 | -20.177
-8.5 | -0.439 | 0.01958 | -0.077 | -22.438
-8 | -0.394 | 0.01733 | -0.079 | -22.72
-7.5 | -0.341 | 0.01588 | -0.08 | -21.484
-7 | -0.294 | 0.01399 | -0.083 | -20.994
-6.5 | -0.234 | 0.01357 | -0.084 | -17.264
-6 | -0.174 | 0.01352 | -0.083 | -12.851
-5.5 | -0.113 | 0.01285 | -0.084 | -8.768
-5 | -0.051 | 0.01306 | -0.084 | -3.916
-4.5 | 0.011 | 0.01277 | -0.084 | 0.834
-4 | 0.073 | 0.01266 | -0.084 | 5.74
-3.5 | 0.135 | 0.01246 | -0.085 | 10.828
-3 | 0.197 | 0.01078 | -0.085 | 18.299
-2.5 | 0.26 | 0.01077 | -0.086 | 24.18
-2 | 0.323 | 0.0108 | -0.086 | 29.872
-1.5 | 0.385 | 0.0108 | -0.086 | 35.671
-1 | 0.447 | 0.01092 | -0.087 | 40.972
-0.5 | 0.51 | 0.01106 | -0.087 | 46.06
0 | 0.55 | 0.01214 | -0.088 | 45.314
0.5 | 0.609 | 0.01237 | -0.088 | 49.248
1 | 0.668 | 0.01262 | -0.089 | 52.904
1.5 | 0.727 | 0.01293 | -0.089 | 56.228
2 | 0.786 | 0.01324 | -0.09 | 59.346
2.5 | 0.844 | 0.01359 | -0.09 | 62.121
3 | 0.903 | 0.01398 | -0.09 | 64.593
3.5 | 0.961 | 0.0144 | -0.091 | 66.716
4 | 1.019 | 0.01487 | -0.091 | 68.534
4.5 | 1.067 | 0.01535 | -0.092 | 69.518
5 | 1.123 | 0.0159 | -0.092 | 70.679
5.5 | 1.179 | 0.01589 | -0.093 | 74.212
6 | 1.235 | 0.01641 | -0.093 | 75.248
6.5 | 1.29 | 0.0171 | -0.094 | 75.422
7 | 1.343 | 0.01786 | -0.094 | 75.221
7.5 | 1.396 | 0.0187 | -0.094 | 74.648
8 | 1.446 | 0.01962 | -0.095 | 73.736
8.5 | 1.495 | 0.02059 | -0.095 | 72.601
9 | 1.542 | 0.02161 | -0.096 | 71.362
9.5 | 1.588 | 0.02277 | -0.096 | 69.723
10 | 1.63 | 0.02399 | -0.096 | 67.959
10.5 | 1.67 | 0.02539 | -0.097 | 65.774
11 | 1.701 | 0.03866 | -0.097 | 44.006
11.5 | 1.735 | 0.0407 | -0.097 | 42.622
12 | 1.763 | 0.04321 | -0.097 | 40.801
12.5 | 1.788 | 0.04554 | -0.098 | 39.26
13 | 1.809 | 0.04793 | -0.098 | 37.733
13.5 | 1.825 | 0.05055 | -0.098 | 36.112
14 | 1.836 | 0.05352 | -0.099 | 34.3
14.5 | 1.841 | 0.05663 | -0.099 | 32.505
15 | 1.84 | 0.05997 | -0.099 | 30.684
15.5 | 1.832 | 0.0633 | -0.099 | 28.941
16 | 1.815 | 0.06753 | -0.099 | 26.883
16.5 | 1.795 | 0.07112 | -0.1 | 25.237
17 | 1.768 | 0.07543 | -0.1 | 23.44
17.5 | 1.737 | 0.08066 | -0.1 | 21.531
18 | 1.698 | 0.08722 | -0.099 | 19.469
18.5 | 1.658 | 0.09333 | -0.099 | 17.764
19 | 1.579 | 0.11417 | -0.095 | 13.835
19.5 | 1.423 | 0.17782 | -0.069 | 8.001

## 18. Re 250k Mach 0.00 (2)
BIGFOIL.COM POLAR EXPORT
NACA63-718 a=0.5
NACA63-718 a=0.5 |  |  |  | Cl Max: | 1.5186 | at alpha= | 11.5 | deg
XFOIL ncrit=9 |  |  |  | L/D Max: | 74.4972 | at alpha= | 9.5 | deg
Re: | 250000 |  |  | Cd Min: | 0.16038 | at alpha= | -16 | deg
Mach: | 0 |  |  | Cl=0 at alpha= | -4.687 | deg
|  |  |  | @ Cl=0.1, Cd= | 0.014936
|  |  |  | @ Cl=0.4, Cd= | 0.015659
|  |  |  | @ Cl=0.6, Cd= | 0.015849
alpha (deg) | Cl | Cd | Cm | Cl/Cd
-16 | -0.2979 | 0.16038 | -0.0444 | -1.8575
-15.5 | -0.2624 | 0.15499 | -0.0445 | -1.693
-15 | -0.2542 | 0.14789 | -0.0486 | -1.7188
-14.5 | -0.2457 | 0.13953 | -0.0527 | -1.7609
-14 | -0.2586 | 0.12973 | -0.0601 | -1.9934
-13.5 | -0.2201 | 0.12626 | -0.0588 | -1.7432
-12.5 | -0.5187 | 0.05208 | -0.104 | -9.9597
-12 | -0.546 | 0.04602 | -0.1063 | -11.8644
-11.5 | -0.5763 | 0.04113 | -0.1041 | -14.0117
-11 | -0.5845 | 0.03759 | -0.1008 | -15.5493
-10.5 | -0.539 | 0.03603 | -0.1013 | -14.9598
-10 | -0.5136 | 0.03343 | -0.0997 | -15.3634
-9.5 | -0.4784 | 0.0299 | -0.0988 | -16
-9 | -0.4324 | 0.02772 | -0.0988 | -15.5988
-8.5 | -0.3859 | 0.02569 | -0.0982 | -15.0214
-8 | -0.337 | 0.02402 | -0.0976 | -14.03
-7.5 | -0.2866 | 0.02197 | -0.0977 | -13.0451
-7 | -0.2355 | 0.02082 | -0.0973 | -11.3112
-6.5 | -0.1852 | 0.01962 | -0.0968 | -9.4393
-6 | -0.1339 | 0.0188 | -0.0968 | -7.1223
-5.5 | -0.0829 | 0.01787 | -0.0966 | -4.6391
-5 | -0.0313 | 0.01696 | -0.0963 | -1.8455
-4.5 | 0.0187 | 0.01601 | -0.0965 | 1.168
-4 | 0.0686 | 0.01497 | -0.0966 | 4.5825
-3.5 | 0.1247 | 0.01491 | -0.0965 | 8.3635
-3 | 0.1795 | 0.01526 | -0.0968 | 11.7628
-2.5 | 0.2351 | 0.01541 | -0.0968 | 15.2563
-2 | 0.2923 | 0.01532 | -0.0969 | 19.0796
-1.5 | 0.3464 | 0.01561 | -0.097 | 22.1909
-1 | 0.4013 | 0.01566 | -0.097 | 25.6258
-0.5 | 0.4594 | 0.01556 | -0.0973 | 29.5244
0 | 0.5124 | 0.01588 | -0.0974 | 32.267
0.5 | 0.5675 | 0.01591 | -0.0976 | 35.6694
1 | 0.6256 | 0.0158 | -0.0979 | 39.5949
1.5 | 0.6741 | 0.01617 | -0.0972 | 41.6883
2 | 0.7248 | 0.01613 | -0.0961 | 44.9349
3 | 0.8442 | 0.01636 | -0.0977 | 51.6015
3.5 | 0.9039 | 0.01648 | -0.0991 | 54.8483
4 | 0.959 | 0.01681 | -0.0996 | 57.0494
4.5 | 1.0067 | 0.01737 | -0.0992 | 57.9562
5 | 1.0682 | 0.01734 | -0.1003 | 61.6032
5.5 | 1.1105 | 0.01814 | -0.0991 | 61.2183
6 | 1.1695 | 0.01808 | -0.0998 | 64.6847
6.5 | 1.215 | 0.01863 | -0.0989 | 65.2174
7 | 1.2714 | 0.01861 | -0.0993 | 68.3181
7.5 | 1.3143 | 0.01912 | -0.0979 | 68.7395
8 | 1.3748 | 0.01883 | -0.0987 | 73.0112
8.5 | 1.409 | 0.01918 | -0.0958 | 73.4619
9 | 1.4438 | 0.01942 | -0.0929 | 74.346
9.5 | 1.4743 | 0.01979 | -0.0894 | 74.4972
10 | 1.5029 | 0.02034 | -0.0859 | 73.8889
10.5 | 1.5151 | 0.02158 | -0.0808 | 70.2085
11 | 1.5114 | 0.02384 | -0.0749 | 63.3977
11.5 | 1.5186 | 0.02599 | -0.0706 | 58.4302
12 | 1.5123 | 0.02951 | -0.0661 | 51.247
12.5 | 1.5098 | 0.03313 | -0.0623 | 45.572
13 | 1.5016 | 0.03767 | -0.0589 | 39.862
13.5 | 1.4905 | 0.04293 | -0.056 | 34.7193
14 | 1.4756 | 0.04897 | -0.0535 | 30.1327
14.5 | 1.4589 | 0.05568 | -0.0517 | 26.2015
15 | 1.4441 | 0.06268 | -0.0506 | 23.0392
15.5 | 1.4296 | 0.07006 | -0.05 | 20.4054
16 | 1.4155 | 0.07779 | -0.0501 | 18.1964
16.5 | 1.4048 | 0.08545 | -0.0506 | 16.44

## 19. Re 250k Mach 0.10 (1)
BIGFOIL.COM POLAR EXPORT
NACA63-718 a=0.5
NACA63-718 a=0.5 |  |  |  | Cl Max: | 1.835 | at alpha= | 14.5 | deg
JavaFoil+Calcfoil stall+Eppler ext transition |  |  |  | L/D Max: | 75.073 | at alpha= | 6.5 | deg
Re: | 250000 |  |  | Cd Min: | 0.0108 | at alpha= | -2.5 | deg
Mach: | 0.1 |  |  | Cl=0 at alpha= | -4.5887 | deg
|  |  |  | @ Cl=0.1, Cd= | 0.01261
|  |  |  | @ Cl=0.4, Cd= | 0.010849
|  |  |  | @ Cl=0.6, Cd= | 0.012407
alpha (deg) | Cl | Cd | Cm | Cl/Cd
-20 | -0.591 | 0.21517 | -0.032 | -2.749
-19.5 | -0.608 | 0.19606 | -0.034 | -3.103
-19 | -0.624 | 0.18927 | -0.033 | -3.295
-18.5 | -0.638 | 0.18004 | -0.034 | -3.545
-18 | -0.648 | 0.17002 | -0.019 | -3.81
-17.5 | -0.659 | 0.16004 | -0.019 | -4.119
-17 | -0.669 | 0.15111 | -0.019 | -4.426
-16.5 | -0.676 | 0.14206 | -0.019 | -4.759
-16 | -0.681 | 0.13469 | -0.019 | -5.057
-15.5 | -0.683 | 0.12661 | -0.019 | -5.397
-15 | -0.683 | 0.1189 | -0.019 | -5.742
-14.5 | -0.679 | 0.1122 | -0.019 | -6.051
-14 | -0.672 | 0.10528 | -0.019 | -6.382
-13.5 | -0.661 | 0.09893 | -0.02 | -6.684
-13 | -0.647 | 0.09481 | -0.018 | -6.825
-12.5 | -0.629 | 0.08884 | -0.019 | -7.085
-12 | -0.616 | 0.08213 | -0.043 | -7.503
-11.5 | -0.594 | 0.07507 | -0.046 | -7.908
-11 | -0.565 | 0.07118 | -0.047 | -7.94
-10.5 | -0.536 | 0.06465 | -0.05 | -8.298
-10 | -0.535 | 0.03926 | -0.066 | -13.63
-9.5 | -0.509 | 0.02965 | -0.07 | -17.17
-9 | -0.476 | 0.02486 | -0.074 | -19.157
-8.5 | -0.439 | 0.02012 | -0.077 | -21.826
-8 | -0.394 | 0.01763 | -0.079 | -22.373
-7.5 | -0.339 | 0.01677 | -0.079 | -20.186
-7 | -0.295 | 0.01413 | -0.083 | -20.888
-6.5 | -0.235 | 0.01371 | -0.084 | -17.155
-6 | -0.175 | 0.01357 | -0.084 | -12.865
-5.5 | -0.113 | 0.01251 | -0.084 | -9.043
-5 | -0.051 | 0.0131 | -0.084 | -3.925
-4.5 | 0.011 | 0.0128 | -0.084 | 0.836
-4 | 0.073 | 0.0127 | -0.085 | 5.754
-3.5 | 0.136 | 0.01249 | -0.085 | 10.855
-3 | 0.198 | 0.01082 | -0.086 | 18.329
-2.5 | 0.262 | 0.0108 | -0.086 | 24.241
-2 | 0.324 | 0.01083 | -0.086 | 29.939
-1.5 | 0.387 | 0.01082 | -0.087 | 35.755
-1 | 0.45 | 0.01096 | -0.087 | 41.026
-0.5 | 0.512 | 0.01111 | -0.088 | 46.098
0 | 0.553 | 0.0122 | -0.088 | 45.286
0.5 | 0.612 | 0.01246 | -0.088 | 49.125
1 | 0.671 | 0.01269 | -0.089 | 52.857
1.5 | 0.73 | 0.013 | -0.089 | 56.161
2 | 0.789 | 0.01332 | -0.09 | 59.258
2.5 | 0.848 | 0.01368 | -0.09 | 62.023
3 | 0.907 | 0.01407 | -0.091 | 64.452
3.5 | 0.965 | 0.0145 | -0.091 | 66.589
4 | 1.023 | 0.01497 | -0.092 | 68.372
4.5 | 1.072 | 0.01548 | -0.092 | 69.259
5 | 1.128 | 0.01547 | -0.093 | 72.956
5.5 | 1.184 | 0.01602 | -0.093 | 73.912
6 | 1.24 | 0.01661 | -0.094 | 74.649
6.5 | 1.295 | 0.01725 | -0.094 | 75.073
7 | 1.349 | 0.01803 | -0.094 | 74.843
7.5 | 1.402 | 0.0189 | -0.095 | 74.201
8 | 1.452 | 0.01982 | -0.095 | 73.294
8.5 | 1.501 | 0.02081 | -0.096 | 72.142
9 | 1.548 | 0.02185 | -0.096 | 70.839
9.5 | 1.594 | 0.02303 | -0.096 | 69.19
10 | 1.636 | 0.02432 | -0.097 | 67.278
10.5 | 1.676 | 0.02573 | -0.097 | 65.125
11 | 1.706 | 0.03917 | -0.097 | 43.56
11.5 | 1.739 | 0.0414 | -0.097 | 42.001
12 | 1.766 | 0.04384 | -0.098 | 40.285
12.5 | 1.79 | 0.0462 | -0.098 | 38.746
13 | 1.81 | 0.04884 | -0.098 | 37.048
13.5 | 1.825 | 0.05159 | -0.099 | 35.366
14 | 1.833 | 0.05445 | -0.099 | 33.661
14.5 | 1.835 | 0.05766 | -0.099 | 31.826
15 | 1.831 | 0.06121 | -0.099 | 29.918
15.5 | 1.82 | 0.06483 | -0.1 | 28.069
16 | 1.799 | 0.06918 | -0.1 | 26.01
16.5 | 1.774 | 0.07294 | -0.1 | 24.316
17 | 1.742 | 0.07773 | -0.1 | 22.411
17.5 | 1.705 | 0.08312 | -0.1 | 20.511
18 | 1.661 | 0.09015 | -0.1 | 18.427
18.5 | 1.611 | 0.09825 | -0.099 | 16.402
19 | 1.483 | 0.14009 | -0.087 | 10.582
19.5 | 1.372 | 0.18296 | -0.066 | 7.498

## 20. Re 250k Mach 0.10 (2)
BIGFOIL.COM POLAR EXPORT
NACA63-718 a=0.5
NACA63-718 a=0.5 |  |  |  | Cl Max: | 1.5119 | at alpha= | 11.5 | deg
XFOIL ncrit=9 |  |  |  | L/D Max: | 73.1241 | at alpha= | 9 | deg
Re: | 250000 |  |  | Cd Min: | 0.16116 | at alpha= | -16 | deg
Mach: | 0.1 |  |  | Cl=0 at alpha= | -4.6886 | deg
|  |  |  | @ Cl=0.1, Cd= | 0.015026
|  |  |  | @ Cl=0.4, Cd= | 0.015749
|  |  |  | @ Cl=0.6, Cd= | 0.015965
alpha (deg) | Cl | Cd | Cm | Cl/Cd
-16 | -0.2953 | 0.16116 | -0.0444 | -1.8323
-15.5 | -0.2606 | 0.15562 | -0.0446 | -1.6746
-15 | -0.2512 | 0.14853 | -0.0487 | -1.6912
-14.5 | -0.2434 | 0.14014 | -0.0529 | -1.7368
-14 | -0.2517 | 0.13118 | -0.0594 | -1.9187
-13.5 | -0.2163 | 0.12691 | -0.059 | -1.7044
-12.5 | -0.4243 | 0.064 | -0.096 | -6.6297
-12 | -0.5022 | 0.04992 | -0.1058 | -10.0601
-11.5 | -0.5498 | 0.04278 | -0.1066 | -12.8518
-11 | -0.5726 | 0.03873 | -0.1027 | -14.7844
-10.5 | -0.5313 | 0.03712 | -0.1029 | -14.313
-10 | -0.5099 | 0.03433 | -0.1011 | -14.8529
-9.5 | -0.4778 | 0.03064 | -0.1001 | -15.594
-9 | -0.4328 | 0.02832 | -0.0999 | -15.2825
-8.5 | -0.3871 | 0.02614 | -0.0992 | -14.8087
-8 | -0.3384 | 0.02436 | -0.0987 | -13.8916
-7.5 | -0.2879 | 0.02225 | -0.0986 | -12.9393
-7 | -0.2367 | 0.02103 | -0.0981 | -11.2553
-6.5 | -0.1857 | 0.01988 | -0.0977 | -9.341
-6 | -0.1346 | 0.01896 | -0.0976 | -7.0992
-5.5 | -0.0833 | 0.018 | -0.0972 | -4.6278
-5 | -0.0312 | 0.01718 | -0.0969 | -1.8161
-4.5 | 0.0189 | 0.0162 | -0.0971 | 1.1667
-4 | 0.069 | 0.01507 | -0.0972 | 4.5786
-3.5 | 0.1253 | 0.01499 | -0.0971 | 8.3589
-3 | 0.1798 | 0.01536 | -0.0973 | 11.7057
-2.5 | 0.2361 | 0.01547 | -0.0973 | 15.2618
-2 | 0.2939 | 0.01541 | -0.0974 | 19.072
-1.5 | 0.3473 | 0.01574 | -0.0975 | 22.0648
-1 | 0.4033 | 0.01575 | -0.0975 | 25.6063
-0.5 | 0.4621 | 0.01566 | -0.0978 | 29.5083
0 | 0.5138 | 0.01605 | -0.0978 | 32.0125
0.5 | 0.5705 | 0.01601 | -0.098 | 35.634
1 | 0.6293 | 0.01592 | -0.0984 | 39.5289
1.5 | 0.6765 | 0.01636 | -0.0975 | 41.3509
2 | 0.7291 | 0.01624 | -0.0967 | 44.8953
2.5 | 0.7776 | 0.01614 | -0.0945 | 48.1784
3 | 0.8457 | 0.01654 | -0.0977 | 51.1306
3.5 | 0.9087 | 0.01659 | -0.0995 | 54.774
4 | 0.9579 | 0.01721 | -0.0993 | 55.6595
4.5 | 1.0111 | 0.01752 | -0.0994 | 57.7112
5 | 1.075 | 0.01748 | -0.1008 | 61.4989
5.5 | 1.1135 | 0.01839 | -0.099 | 60.5492
6 | 1.1767 | 0.01821 | -0.1002 | 64.6183
6.5 | 1.2165 | 0.01896 | -0.0984 | 64.1614
7 | 1.2792 | 0.01875 | -0.0995 | 68.224
7.5 | 1.3153 | 0.01947 | -0.0972 | 67.5552
8 | 1.3846 | 0.01898 | -0.0991 | 72.9505
8.5 | 1.4153 | 0.01937 | -0.0956 | 73.0666
9 | 1.4442 | 0.01975 | -0.0917 | 73.1241
9.5 | 1.466 | 0.02039 | -0.087 | 71.898
10 | 1.4902 | 0.02121 | -0.0831 | 70.2593
10.5 | 1.5048 | 0.02256 | -0.0786 | 66.7021
11 | 1.5071 | 0.0247 | -0.0735 | 61.0162
11.5 | 1.5119 | 0.02712 | -0.0691 | 55.7485
12 | 1.5073 | 0.03063 | -0.0648 | 49.2099
12.5 | 1.5027 | 0.03457 | -0.0611 | 43.4683
13 | 1.4951 | 0.03921 | -0.0579 | 38.1306
13.5 | 1.484 | 0.04457 | -0.055 | 33.2959
14 | 1.469 | 0.05078 | -0.0527 | 28.9287
14.5 | 1.4534 | 0.05752 | -0.0511 | 25.2677
15 | 1.4379 | 0.06472 | -0.0501 | 22.2172
15.5 | 1.4237 | 0.07219 | -0.0497 | 19.7216
16 | 1.4101 | 0.07998 | -0.0499 | 17.6307
16.5 | 1.3969 | 0.08806 | -0.0506 | 15.863

## 21. Re 250k Mach 0.25 (1)
BIGFOIL.COM POLAR EXPORT
NACA63-718 a=0.5
NACA63-718 a=0.5 |  |  |  | Cl Max: | 1.805 | at alpha= | 13.5 | deg
JavaFoil+Calcfoil stall+Eppler ext transition |  |  |  | L/D Max: | 72.992 | at alpha= | 6.5 | deg
Re: | 250000 |  |  | Cd Min: | 0.01094 | at alpha= | -2.5 | deg
Mach: | 0.25 |  |  | Cl=0 at alpha= | -4.5859 | deg
|  |  |  | @ Cl=0.1, Cd= | 0.012814
|  |  |  | @ Cl=0.4, Cd= | 0.011034
|  |  |  | @ Cl=0.6, Cd= | 0.012698
alpha (deg) | Cl | Cd | Cm | Cl/Cd
-18 | -0.322 | 0.20165 | -0.034 | -1.598
-17.5 | -0.371 | 0.18667 | -0.034 | -1.988
-17 | -0.415 | 0.17447 | -0.035 | -2.38
-16.5 | -0.455 | 0.16165 | -0.035 | -2.816
-16 | -0.491 | 0.15252 | -0.036 | -3.218
-15.5 | -0.522 | 0.14264 | -0.036 | -3.658
-15 | -0.548 | 0.13607 | -0.037 | -4.027
-14.5 | -0.565 | 0.12558 | -0.02 | -4.499
-14 | -0.58 | 0.11629 | -0.02 | -4.985
-13.5 | -0.589 | 0.10844 | -0.019 | -5.428
-13 | -0.591 | 0.09975 | -0.019 | -5.929
-12.5 | -0.588 | 0.09252 | -0.019 | -6.358
-12 | -0.579 | 0.08625 | -0.02 | -6.716
-11.5 | -0.564 | 0.08043 | -0.021 | -7.018
-11 | -0.544 | 0.07526 | -0.022 | -7.233
-10.5 | -0.519 | 0.07148 | -0.021 | -7.262
-10 | -0.501 | 0.06205 | -0.052 | -8.073
-9.5 | -0.473 | 0.05393 | -0.057 | -8.762
-9 | -0.464 | 0.0339 | -0.071 | -13.679
-8.5 | -0.435 | 0.02466 | -0.076 | -17.627
-8 | -0.396 | 0.01976 | -0.08 | -20.021
-7.5 | -0.348 | 0.01737 | -0.082 | -20.028
-7 | -0.295 | 0.01472 | -0.084 | -20.024
-6.5 | -0.241 | 0.014 | -0.085 | -17.22
-6 | -0.179 | 0.01323 | -0.085 | -13.526
-5.5 | -0.116 | 0.01354 | -0.086 | -8.578
-5 | -0.053 | 0.01332 | -0.086 | -3.962
-4.5 | 0.011 | 0.01299 | -0.086 | 0.846
-4 | 0.075 | 0.0129 | -0.087 | 5.816
-3.5 | 0.139 | 0.01268 | -0.087 | 10.979
-3 | 0.204 | 0.01095 | -0.088 | 18.601
-2.5 | 0.269 | 0.01094 | -0.088 | 24.573
-2 | 0.333 | 0.01097 | -0.088 | 30.377
-1.5 | 0.398 | 0.01103 | -0.089 | 36.049
-1 | 0.462 | 0.01115 | -0.089 | 41.459
-0.5 | 0.526 | 0.01135 | -0.09 | 46.374
0 | 0.566 | 0.01257 | -0.09 | 45.074
0.5 | 0.627 | 0.0128 | -0.091 | 49.016
1 | 0.688 | 0.01306 | -0.091 | 52.666
1.5 | 0.749 | 0.0134 | -0.092 | 55.906
2 | 0.81 | 0.01375 | -0.092 | 58.858
2.5 | 0.87 | 0.01414 | -0.093 | 61.514
3 | 0.93 | 0.01457 | -0.093 | 63.83
3.5 | 0.99 | 0.01508 | -0.094 | 65.646
4 | 1.049 | 0.01558 | -0.094 | 67.327
4.5 | 1.098 | 0.01615 | -0.095 | 68.001
5 | 1.156 | 0.01673 | -0.095 | 69.087
5.5 | 1.213 | 0.01684 | -0.095 | 72.043
6 | 1.27 | 0.0175 | -0.096 | 72.576
6.5 | 1.326 | 0.01817 | -0.096 | 72.992
7 | 1.381 | 0.01903 | -0.097 | 72.591
7.5 | 1.435 | 0.01999 | -0.097 | 71.779
8 | 1.486 | 0.02102 | -0.098 | 70.687
8.5 | 1.534 | 0.02211 | -0.098 | 69.375
9 | 1.581 | 0.0233 | -0.098 | 67.864
9.5 | 1.626 | 0.02463 | -0.099 | 66.017
10 | 1.666 | 0.02606 | -0.099 | 63.928
10.5 | 1.704 | 0.02784 | -0.1 | 61.204
11 | 1.73 | 0.04244 | -0.099 | 40.775
11.5 | 1.758 | 0.04514 | -0.1 | 38.951
12 | 1.779 | 0.0478 | -0.1 | 37.218
12.5 | 1.794 | 0.05078 | -0.1 | 35.334
13 | 1.803 | 0.05379 | -0.101 | 33.522
13.5 | 1.805 | 0.05692 | -0.101 | 31.713
14 | 1.797 | 0.06078 | -0.101 | 29.57
14.5 | 1.779 | 0.06495 | -0.101 | 27.392
15 | 1.752 | 0.06912 | -0.102 | 25.35
15.5 | 1.711 | 0.07443 | -0.102 | 22.991
16 | 1.655 | 0.08034 | -0.101 | 20.601
16.5 | 1.584 | 0.08954 | -0.1 | 17.691
17 | 1.371 | 0.15013 | -0.071 | 9.135
17.5 | 1.28 | 0.16791 | -0.053 | 7.626
18 | 1.205 | 0.18052 | -0.049 | 6.673
18.5 | 1.124 | 0.19269 | -0.046 | 5.834

## 22. Re 250k Mach 0.25 (2)
BIGFOIL.COM POLAR EXPORT
NACA63-718 a=0.5
NACA63-718 a=0.5 |  |  |  | Cl Max: | 1.4837 | at alpha= | 11.5 | deg
XFOIL ncrit=9 |  |  |  | L/D Max: | 64.1659 | at alpha= | 7.5 | deg
Re: | 250000 |  |  | Cd Min: | 0.15171 | at alpha= | -15 | deg
Mach: | 0.25 |  |  | Cl=0 at alpha= | -4.6902 | deg
|  |  |  | @ Cl=0.1, Cd= | 0.015744
|  |  |  | @ Cl=0.4, Cd= | 0.016272
|  |  |  | @ Cl=0.6, Cd= | 0.016758
alpha (deg) | Cl | Cd | Cm | Cl/Cd
-15 | -0.2395 | 0.15171 | -0.0494 | -1.5787
-14.5 | -0.2315 | 0.1435 | -0.0535 | -1.6132
-14 | -0.2141 | 0.1371 | -0.0569 | -1.5616
-13.5 | -0.1999 | 0.13006 | -0.0598 | -1.537
-13 | -0.2052 | 0.12092 | -0.0656 | -1.697
-12.5 | -0.2163 | 0.11255 | -0.0733 | -1.9218
-12 | -0.1696 | 0.10954 | -0.0704 | -1.5483
-11.5 | -0.3262 | 0.06728 | -0.0977 | -4.8484
-11 | -0.3764 | 0.05446 | -0.1071 | -6.9115
-10.5 | -0.4291 | 0.04549 | -0.112 | -9.4328
-10 | -0.4654 | 0.04031 | -0.1088 | -11.5455
-9.5 | -0.4589 | 0.03545 | -0.1075 | -12.945
-9 | -0.4238 | 0.03241 | -0.1065 | -13.0762
-8.5 | -0.3883 | 0.02912 | -0.105 | -13.3345
-8 | -0.3436 | 0.02656 | -0.1043 | -12.9367
-7.5 | -0.2945 | 0.02413 | -0.1034 | -12.2047
-7 | -0.2429 | 0.02236 | -0.1027 | -10.8631
-6.5 | -0.1894 | 0.02128 | -0.1025 | -8.9004
-6 | -0.1378 | 0.01984 | -0.1017 | -6.9456
-5.5 | -0.0849 | 0.01885 | -0.101 | -4.504
-5 | -0.0329 | 0.01812 | -0.1008 | -1.8157
-4.5 | 0.0202 | 0.01717 | -0.1005 | 1.1765
-4 | 0.0723 | 0.01585 | -0.1004 | 4.5615
-3.5 | 0.1246 | 0.01565 | -0.1003 | 7.9617
-3 | 0.1828 | 0.01584 | -0.1003 | 11.5404
-2.5 | 0.2426 | 0.01589 | -0.1002 | 15.2675
-2 | 0.2965 | 0.01631 | -0.1 | 18.179
-1.5 | 0.3545 | 0.01634 | -0.1 | 21.6952
-1 | 0.4152 | 0.01625 | -0.1002 | 25.5508
-0.5 | 0.4665 | 0.01676 | -0.0998 | 27.8341
0.5 | 0.5877 | 0.01658 | -0.1006 | 35.4463
1 | 0.6341 | 0.01725 | -0.0997 | 36.7594
1.5 | 0.6938 | 0.01707 | -0.0998 | 40.6444
2 | 0.7433 | 0.01741 | -0.0986 | 42.6939
2.5 | 0.7853 | 0.0176 | -0.0956 | 44.6193
3 | 0.8559 | 0.0173 | -0.0971 | 49.474
3.5 | 0.9116 | 0.01827 | -0.0987 | 49.896
4 | 0.9719 | 0.0184 | -0.0995 | 52.8207
4.5 | 1.0253 | 0.0189 | -0.0993 | 54.2487
5.5 | 1.1424 | 0.01931 | -0.0999 | 59.1611
6 | 1.1687 | 0.02058 | -0.0961 | 56.7881
7 | 1.263 | 0.02139 | -0.0934 | 59.0463
7.5 | 1.3385 | 0.02086 | -0.0955 | 64.1659
8 | 1.3516 | 0.02193 | -0.0894 | 61.6325
8.5 | 1.3655 | 0.02307 | -0.0838 | 59.1894
9 | 1.4007 | 0.02352 | -0.0809 | 59.5536
9.5 | 1.438 | 0.02402 | -0.0784 | 59.8668
10 | 1.4656 | 0.02515 | -0.0752 | 58.2744
10.5 | 1.4744 | 0.02742 | -0.0708 | 53.771
11 | 1.4755 | 0.03044 | -0.0664 | 48.4724
11.5 | 1.4837 | 0.03312 | -0.0627 | 44.7977
12 | 1.4799 | 0.03719 | -0.059 | 39.793
12.5 | 1.4737 | 0.04199 | -0.056 | 35.0965
13 | 1.465 | 0.0474 | -0.0533 | 30.9072
13.5 | 1.4528 | 0.05357 | -0.0512 | 27.1197
14 | 1.4377 | 0.06043 | -0.0496 | 23.7912
14.5 | 1.4207 | 0.06797 | -0.0487 | 20.9019
15 | 1.4053 | 0.07582 | -0.0484 | 18.5347
15.5 | 1.3909 | 0.08394 | -0.0488 | 16.5702
16 | 1.3784 | 0.09222 | -0.0497 | 14.9469
16.5 | 1.3661 | 0.10075 | -0.0511 | 13.5593

## 23. Re 250k Mach 0.50 (1)
BIGFOIL.COM POLAR EXPORT
NACA63-718 a=0.5
NACA63-718 a=0.5 |  |  |  | Cl Max: | 1.73 | at alpha= | 10 | deg
JavaFoil+Calcfoil stall+Eppler ext transition |  |  |  | L/D Max: | 63.341 | at alpha= | 6 | deg
Re: | 250000 |  |  | Cd Min: | 0.0118 | at alpha= | -2.5 | deg
Mach: | 0.5 |  |  | Cl=0 at alpha= | -4.5845 | deg
|  |  |  | @ Cl=0.1, Cd= | 0.013844
|  |  |  | @ Cl=0.4, Cd= | 0.011942
|  |  |  | @ Cl=0.6, Cd= | 0.012977
alpha (deg) | Cl | Cd | Cm | Cl/Cd
-20 | -0.889 | 0.2718 | -0.045 | -3.272
-19.5 | -0.861 | 0.26004 | -0.045 | -3.31
-19 | -0.832 | 0.25112 | -0.045 | -3.314
-18.5 | -0.804 | 0.24689 | -0.045 | -3.256
-18 | -0.775 | 0.24353 | -0.046 | -3.184
-17.5 | -0.745 | 0.23745 | -0.044 | -3.137
-17 | -0.716 | 0.2242 | -0.044 | -3.194
-16.5 | -0.687 | 0.21569 | -0.044 | -3.187
-16 | -0.659 | 0.21971 | -0.044 | -2.998
-15.5 | -0.63 | 0.2062 | -0.044 | -3.056
-15 | -0.6 | 0.19754 | -0.042 | -3.039
-14.5 | -0.571 | 0.18687 | -0.042 | -3.057
-14 | -0.542 | 0.1903 | -0.042 | -2.851
-13.5 | -0.514 | 0.17737 | -0.042 | -2.897
-13 | -0.485 | 0.17523 | -0.043 | -2.769
-12.5 | -0.456 | 0.17007 | -0.043 | -2.684
-12 | -0.427 | 0.16345 | -0.039 | -2.61
-11.5 | -0.398 | 0.15281 | -0.04 | -2.604
-11 | -0.369 | 0.1504 | -0.04 | -2.454
-10.5 | -0.34 | 0.1371 | -0.04 | -2.483
-10 | -0.312 | 0.11754 | -0.04 | -2.651
-9.5 | -0.283 | 0.08675 | -0.043 | -3.265
-9 | -0.253 | 0.10847 | -0.024 | -2.334
-8.5 | -0.347 | 0.06785 | -0.015 | -5.114
-8 | -0.339 | 0.05706 | -0.022 | -5.948
-7.5 | -0.306 | 0.05361 | -0.025 | -5.707
-7 | -0.297 | 0.02668 | -0.082 | -11.13
-6.5 | -0.25 | 0.02009 | -0.088 | -12.424
-6 | -0.184 | 0.01996 | -0.087 | -9.216
-5.5 | -0.126 | 0.01505 | -0.092 | -8.344
-5 | -0.059 | 0.01456 | -0.095 | -4.023
-4.5 | 0.012 | 0.01416 | -0.095 | 0.863
-4 | 0.084 | 0.0139 | -0.096 | 6.012
-3.5 | 0.155 | 0.01365 | -0.096 | 11.376
-3 | 0.227 | 0.01354 | -0.097 | 16.787
-2.5 | 0.301 | 0.0118 | -0.097 | 25.489
-2 | 0.373 | 0.01189 | -0.098 | 31.347
-1.5 | 0.445 | 0.01203 | -0.098 | 36.956
-1 | 0.517 | 0.01221 | -0.099 | 42.313
-0.5 | 0.588 | 0.01244 | -0.099 | 47.292
0 | 0.628 | 0.01423 | -0.1 | 44.096
0.5 | 0.696 | 0.01458 | -0.1 | 47.715
1 | 0.763 | 0.01502 | -0.101 | 50.809
1.5 | 0.83 | 0.01545 | -0.101 | 53.736
2 | 0.897 | 0.01599 | -0.102 | 56.102
2.5 | 0.964 | 0.01657 | -0.103 | 58.18
3 | 1.031 | 0.01724 | -0.103 | 59.79
3.5 | 1.097 | 0.01791 | -0.103 | 61.229
4 | 1.163 | 0.01867 | -0.104 | 62.258
4.5 | 1.212 | 0.01954 | -0.104 | 61.997
5 | 1.275 | 0.02044 | -0.105 | 62.348
5.5 | 1.337 | 0.02147 | -0.105 | 62.259
6 | 1.398 | 0.02208 | -0.106 | 63.341
6.5 | 1.459 | 0.02324 | -0.106 | 62.782
7 | 1.517 | 0.02448 | -0.107 | 61.961
7.5 | 1.572 | 0.02593 | -0.107 | 60.623
8 | 1.62 | 0.0276 | -0.108 | 58.712
8.5 | 1.663 | 0.02951 | -0.108 | 56.366
9 | 1.7 | 0.03173 | -0.109 | 53.586
9.5 | 1.722 | 0.05052 | -0.108 | 34.095
10 | 1.73 | 0.05495 | -0.109 | 31.479
10.5 | 1.713 | 0.05968 | -0.109 | 28.701
11 | 1.653 | 0.06562 | -0.109 | 25.196
11.5 | 1.279 | 0.09932 | -0.05 | 12.881
12 | 0.923 | 0.1439 | -0.038 | 6.416
12.5 | 0.95 | 0.15472 | -0.044 | 6.143
13 | 0.978 | 0.16738 | -0.05 | 5.844
13.5 | 1.005 | 0.18051 | -0.051 | 5.566
14 | 1.033 | 0.19171 | -0.057 | 5.388
14.5 | 1.06 | 0.19296 | -0.058 | 5.492
15 | 1.088 | 0.20937 | -0.063 | 5.197

## 24. Re 250k Mach 0.50 (2)
BIGFOIL.COM POLAR EXPORT
NACA63-718 a=0.5
NACA63-718 a=0.5 |  |  |  | Cl Max: | 1.3561 | at alpha= | 13 | deg
XFOIL ncrit=9 |  |  |  | L/D Max: | 22.1817 | at alpha= | -0.5 | deg
Re: | 250000 |  |  | Cd Min: | 0.23738 | at alpha= | -20 | deg
Mach: | 0.5 |  |  | Cl=0 at alpha= | -4.6267 | deg
|  |  |  | @ Cl=0.1, Cd= | 0.020511
|  |  |  | @ Cl=0.4, Cd= | 0.026624
|  |  |  | @ Cl=0.6, Cd= | 0.03652
alpha (deg) | Cl | Cd | Cm | Cl/Cd
-20 | -0.4213 | 0.23738 | -0.0109 | -1.7748
-19.5 | -0.3959 | 0.22941 | -0.0144 | -1.7257
-19 | -0.3708 | 0.22239 | -0.0184 | -1.6673
-18.5 | -0.3483 | 0.21531 | -0.0227 | -1.6177
-18 | -0.3318 | 0.208 | -0.0287 | -1.5952
-17.5 | -0.3075 | 0.20012 | -0.0328 | -1.5366
-17 | -0.2814 | 0.19318 | -0.0363 | -1.4567
-16.5 | -0.2602 | 0.18584 | -0.041 | -1.4001
-16 | -0.2439 | 0.178 | -0.0466 | -1.3702
-15.5 | -0.2165 | 0.1714 | -0.0492 | -1.2631
-15 | -0.2085 | 0.16385 | -0.0564 | -1.2725
-14.5 | -0.1786 | 0.15596 | -0.0587 | -1.1452
-14 | -0.1607 | 0.14896 | -0.0628 | -1.0788
-13.5 | -0.1409 | 0.14125 | -0.067 | -0.99752
-13 | -0.1459 | 0.13393 | -0.0745 | -1.0894
-12.5 | -0.1164 | 0.1273 | -0.0758 | -0.91438
-12 | -0.0894 | 0.12063 | -0.0784 | -0.74111
-11.5 | -0.0837 | 0.11317 | -0.0834 | -0.7396
-11 | -0.0612 | 0.10727 | -0.0857 | -0.57052
-10.5 | -0.0743 | 0.09873 | -0.093 | -0.75256
-10 | -0.0724 | 0.08635 | -0.0989 | -0.83845
-9.5 | -0.0668 | 0.07853 | -0.1027 | -0.85063
-9 | -0.1192 | 0.06137 | -0.1149 | -1.9423
-8.5 | -0.2012 | 0.04596 | -0.1291 | -4.3777
-8 | -0.2331 | 0.0398 | -0.1313 | -5.8568
-7.5 | -0.2455 | 0.03531 | -0.1286 | -6.9527
-7 | -0.229 | 0.03137 | -0.126 | -7.3
-6.5 | -0.1951 | 0.02849 | -0.1239 | -6.848
-6 | -0.1481 | 0.02589 | -0.1216 | -5.7204
-5.5 | -0.0955 | 0.02385 | -0.1195 | -4.0042
-5 | -0.043 | 0.02288 | -0.1176 | -1.8794
-4.5 | 0.0146 | 0.02147 | -0.1157 | 0.68002
-4 | 0.0642 | 0.02109 | -0.1137 | 3.0441
-3.5 | 0.1186 | 0.02021 | -0.1123 | 5.8684
-3 | 0.18 | 0.01866 | -0.1119 | 9.6463
-2.5 | 0.2214 | 0.01988 | -0.1091 | 11.1368
-2 | 0.2912 | 0.01994 | -0.1087 | 14.6038
-1.5 | 0.3247 | 0.02153 | -0.1049 | 15.0813
-1 | 0.392 | 0.02148 | -0.1045 | 18.2495
-0.5 | 0.4687 | 0.02113 | -0.1052 | 22.1817
0 | 0.3975 | 0.02663 | -0.0908 | 14.9268
0.5 | 0.4638 | 0.02648 | -0.0904 | 17.5151
1 | 0.5422 | 0.02584 | -0.0911 | 20.983
2.5 | 0.5355 | 0.03736 | -0.0754 | 14.3335
3 | 0.6023 | 0.03649 | -0.0737 | 16.5059
5 | 0.7218 | 0.048 | -0.0687 | 15.0375
5.5 | 0.7966 | 0.04738 | -0.0686 | 16.813
6.5 | 0.8276 | 0.05547 | -0.065 | 14.9198
7 | 0.9041 | 0.0544 | -0.0643 | 16.6195
8 | 0.9442 | 0.06203 | -0.0613 | 15.2217
9.5 | 1.0639 | 0.06811 | -0.0574 | 15.6203
11 | 1.2003 | 0.0727 | -0.0532 | 16.5103
11.5 | 1.2563 | 0.07337 | -0.0515 | 17.1228
12 | 1.3032 | 0.07512 | -0.0499 | 17.3482
12.5 | 1.3422 | 0.07773 | -0.0483 | 17.2675
13 | 1.3561 | 0.08301 | -0.0475 | 16.3366
13.5 | 1.3558 | 0.09011 | -0.0475 | 15.0461
14 | 1.3508 | 0.09802 | -0.0482 | 13.7809
14.5 | 1.3423 | 0.10666 | -0.0496 | 12.5848
15 | 1.3322 | 0.1158 | -0.0519 | 11.5043
15.5 | 1.3219 | 0.12543 | -0.0549 | 10.5389
16 | 1.3136 | 0.13501 | -0.0585 | 9.7296
16.5 | 1.3091 | 0.1444 | -0.0622 | 9.0658
17 | 1.3065 | 0.15382 | -0.0665 | 8.4937
17.5 | 1.303 | 0.1636 | -0.0714 | 7.9645
18 | 1.2996 | 0.17368 | -0.077 | 7.4827

## 25. Re 500k Mach 0.00 (1)
BIGFOIL.COM POLAR EXPORT
NACA63-718 a=0.5
NACA63-718 a=0.5 |  |  |  | Cl Max: | 1.848 | at alpha= | 14.5 | deg
JavaFoil+Calcfoil stall+Eppler ext transition |  |  |  | L/D Max: | 101.124 | at alpha= | 6 | deg
Re: | 500000 |  |  | Cd Min: | 0.00815 | at alpha= | -2 | deg
Mach: | 0 |  |  | Cl=0 at alpha= | -4.5887 | deg
|  |  |  | @ Cl=0.1, Cd= | 0.010357
|  |  |  | @ Cl=0.4, Cd= | 0.0086394
|  |  |  | @ Cl=0.6, Cd= | 0.0093267
alpha (deg) | Cl | Cd | Cm | Cl/Cd
-20 | -0.64 | 0.19154 | -0.034 | -3.342
-19.5 | -0.654 | 0.17779 | -0.036 | -3.68
-19 | -0.667 | 0.16884 | -0.036 | -3.948
-18.5 | -0.678 | 0.1616 | -0.036 | -4.194
-18 | -0.688 | 0.15527 | -0.036 | -4.429
-17.5 | -0.696 | 0.14559 | -0.037 | -4.782
-17 | -0.703 | 0.13909 | -0.038 | -5.054
-16.5 | -0.707 | 0.13288 | -0.038 | -5.322
-16 | -0.71 | 0.12502 | -0.039 | -5.675
-15.5 | -0.709 | 0.11801 | -0.039 | -6.009
-15 | -0.706 | 0.11182 | -0.04 | -6.313
-14.5 | -0.7 | 0.10489 | -0.041 | -6.674
-14 | -0.691 | 0.09855 | -0.042 | -7.014
-13.5 | -0.679 | 0.09204 | -0.043 | -7.382
-13 | -0.663 | 0.08742 | -0.044 | -7.587
-12.5 | -0.645 | 0.08125 | -0.046 | -7.943
-12 | -0.626 | 0.07312 | -0.049 | -8.562
-11.5 | -0.604 | 0.06556 | -0.052 | -9.218
-11 | -0.585 | 0.05515 | -0.057 | -10.599
-10.5 | -0.581 | 0.03471 | -0.067 | -16.745
-10 | -0.563 | 0.02376 | -0.072 | -23.708
-9.5 | -0.532 | 0.01894 | -0.075 | -28.066
-9 | -0.491 | 0.01656 | -0.077 | -29.667
-8.5 | -0.448 | 0.01442 | -0.079 | -31.077
-8 | -0.401 | 0.01289 | -0.08 | -31.095
-7.5 | -0.352 | 0.0122 | -0.082 | -28.826
-7 | -0.294 | 0.01177 | -0.083 | -24.951
-6.5 | -0.234 | 0.01145 | -0.084 | -20.46
-6 | -0.174 | 0.0112 | -0.084 | -15.518
-5.5 | -0.113 | 0.01095 | -0.085 | -10.283
-5 | -0.051 | 0.01082 | -0.085 | -4.729
-4.5 | 0.011 | 0.01053 | -0.086 | 1.011
-4 | 0.073 | 0.01044 | -0.087 | 6.963
-3.5 | 0.135 | 0.01025 | -0.087 | 13.158
-3 | 0.197 | 0.00853 | -0.088 | 23.122
-2.5 | 0.26 | 0.00854 | -0.088 | 30.478
-2 | 0.323 | 0.00815 | -0.088 | 39.62
-1.5 | 0.385 | 0.00862 | -0.088 | 44.67
-1 | 0.447 | 0.0087 | -0.089 | 51.434
-0.5 | 0.51 | 0.00881 | -0.089 | 57.82
0 | 0.56 | 0.00922 | -0.089 | 60.731
0.5 | 0.62 | 0.00938 | -0.09 | 66.089
1 | 0.679 | 0.00957 | -0.09 | 70.999
1.5 | 0.739 | 0.00981 | -0.091 | 75.293
2 | 0.798 | 0.01008 | -0.091 | 79.177
2.5 | 0.857 | 0.01036 | -0.092 | 82.71
3 | 0.916 | 0.01066 | -0.092 | 85.868
3.5 | 0.974 | 0.011 | -0.092 | 88.566
4 | 1.032 | 0.01139 | -0.093 | 90.607
4.5 | 1.081 | 0.01177 | -0.093 | 91.891
5 | 1.138 | 0.01218 | -0.094 | 93.431
5.5 | 1.194 | 0.01203 | -0.094 | 99.28
6 | 1.25 | 0.01236 | -0.095 | 101.124
6.5 | 1.305 | 0.01292 | -0.095 | 101.004
7 | 1.359 | 0.01351 | -0.095 | 100.551
7.5 | 1.412 | 0.01419 | -0.096 | 99.539
8 | 1.462 | 0.01492 | -0.096 | 97.99
8.5 | 1.511 | 0.0157 | -0.097 | 96.237
9 | 1.558 | 0.01654 | -0.097 | 94.247
9.5 | 1.604 | 0.01752 | -0.097 | 91.538
10 | 1.646 | 0.01857 | -0.098 | 88.667
10.5 | 1.686 | 0.01979 | -0.098 | 85.209
11 | 1.708 | 0.03374 | -0.097 | 50.617
11.5 | 1.741 | 0.03555 | -0.098 | 48.978
12 | 1.77 | 0.03781 | -0.098 | 46.811
12.5 | 1.795 | 0.03986 | -0.098 | 45.029
13 | 1.816 | 0.04195 | -0.099 | 43.286
13.5 | 1.833 | 0.04434 | -0.099 | 41.336
14 | 1.843 | 0.04686 | -0.099 | 39.338
14.5 | 1.848 | 0.0495 | -0.099 | 37.339
15 | 1.848 | 0.05243 | -0.1 | 35.243
15.5 | 1.84 | 0.05531 | -0.1 | 33.266
16 | 1.824 | 0.05899 | -0.1 | 30.919
16.5 | 1.804 | 0.06198 | -0.1 | 29.101
17 | 1.778 | 0.06584 | -0.101 | 27.008
17.5 | 1.747 | 0.06989 | -0.101 | 25.001
18 | 1.712 | 0.07507 | -0.101 | 22.804
18.5 | 1.674 | 0.07919 | -0.101 | 21.138
19 | 1.631 | 0.085 | -0.101 | 19.189
19.5 | 1.585 | 0.09118 | -0.101 | 17.386

## 26. Re 500k Mach 0.00 (2)
BIGFOIL.COM POLAR EXPORT
NACA63-718 a=0.5
NACA63-718 a=0.5 |  |  |  | Cl Max: | 1.5198 | at alpha= | 11 | deg
XFOIL ncrit=9 |  |  |  | L/D Max: | 115.076 | at alpha= | 7.5 | deg
Re: | 500000 |  |  | Cd Min: | 0.21151 | at alpha= | -20 | deg
Mach: | 0 |  |  | Cl=0 at alpha= | -4.679 | deg
|  |  |  | @ Cl=0.1, Cd= | 0.010587
|  |  |  | @ Cl=0.4, Cd= | 0.010071
|  |  |  | @ Cl=0.6, Cd= | 0.010099
alpha (deg) | Cl | Cd | Cm | Cl/Cd
-20 | -0.4258 | 0.21151 | -0.0075 | -2.0131
-19.5 | -0.4066 | 0.20533 | -0.0104 | -1.9802
-19 | -0.386 | 0.20031 | -0.0134 | -1.927
-18.5 | -0.3674 | 0.19461 | -0.0169 | -1.8879
-18 | -0.3532 | 0.18718 | -0.0213 | -1.887
-17.5 | -0.688 | 0.09389 | -0.0637 | -7.3277
-17 | -0.7475 | 0.07569 | -0.0754 | -9.8758
-16.5 | -0.7879 | 0.06223 | -0.0842 | -12.6611
-16 | -0.807 | 0.05327 | -0.0899 | -15.1492
-15.5 | -0.8118 | 0.04669 | -0.0939 | -17.387
-15 | -0.8147 | 0.04076 | -0.0973 | -19.9877
-14.5 | -0.8003 | 0.03706 | -0.0997 | -21.5947
-14 | -0.7921 | 0.03312 | -0.1014 | -23.9161
-13.5 | -0.7801 | 0.03015 | -0.1018 | -25.874
-13 | -0.7623 | 0.02825 | -0.101 | -26.9841
-12.5 | -0.749 | 0.02672 | -0.0982 | -28.0314
-12 | -0.7231 | 0.02519 | -0.0961 | -28.7058
-11.5 | -0.6851 | 0.02433 | -0.095 | -28.1587
-11 | -0.6441 | 0.02331 | -0.0942 | -27.6319
-10.5 | -0.6021 | 0.0218 | -0.0933 | -27.6193
-10 | -0.5561 | 0.02066 | -0.0929 | -26.9167
-9.5 | -0.5075 | 0.01971 | -0.0927 | -25.7484
-9 | -0.4575 | 0.01883 | -0.0924 | -24.2963
-8.5 | -0.4095 | 0.01749 | -0.0921 | -23.4134
-8 | -0.3566 | 0.01686 | -0.0922 | -21.1507
-7.5 | -0.3064 | 0.0157 | -0.0919 | -19.5159
-7 | -0.2541 | 0.01494 | -0.0919 | -17.008
-6.5 | -0.1996 | 0.0143 | -0.092 | -13.958
-6 | -0.1464 | 0.01345 | -0.0922 | -10.8848
-5.5 | -0.0916 | 0.01287 | -0.0924 | -7.1173
-5 | -0.0357 | 0.01233 | -0.0928 | -2.8954
-4.5 | 0.0199 | 0.01166 | -0.0933 | 1.7067
-4 | 0.0751 | 0.0109 | -0.0939 | 6.8899
-3.5 | 0.1299 | 0.01021 | -0.0945 | 12.7228
-3 | 0.1876 | 0.01001 | -0.0951 | 18.7413
-2.5 | 0.2462 | 0.00998 | -0.0957 | 24.6693
-2 | 0.305 | 0.01008 | -0.0964 | 30.2579
-1.5 | 0.3631 | 0.01009 | -0.097 | 35.9861
-1 | 0.4214 | 0.01006 | -0.0976 | 41.8887
-0.5 | 0.4797 | 0.01006 | -0.0983 | 47.6839
0 | 0.5377 | 0.01011 | -0.0989 | 53.185
0.5 | 0.5955 | 0.0101 | -0.0995 | 58.9604
1 | 0.6536 | 0.01009 | -0.1002 | 64.777
1.5 | 0.7108 | 0.01015 | -0.1008 | 70.0296
2.5 | 0.8226 | 0.01006 | -0.1013 | 81.7694
3 | 0.8754 | 0.01011 | -0.1008 | 86.5875
3.5 | 0.924 | 0.01007 | -0.0993 | 91.7577
4 | 0.9901 | 0.01009 | -0.1015 | 98.1269
4.5 | 1.0484 | 0.01032 | -0.1027 | 101.5891
5 | 1.1037 | 0.0105 | -0.1031 | 105.1143
5.5 | 1.1578 | 0.01076 | -0.1034 | 107.6022
6 | 1.2109 | 0.01095 | -0.1034 | 110.5845
6.5 | 1.263 | 0.01124 | -0.1034 | 112.3665
7 | 1.3139 | 0.0115 | -0.1031 | 114.2522
7.5 | 1.3602 | 0.01182 | -0.1021 | 115.0761
8 | 1.403 | 0.01221 | -0.1005 | 114.9058
8.5 | 1.4426 | 0.01271 | -0.0984 | 113.5012
9 | 1.4722 | 0.01334 | -0.0947 | 110.3598
9.5 | 1.4899 | 0.01434 | -0.0896 | 103.8982
10 | 1.503 | 0.01583 | -0.0847 | 94.9463
10.5 | 1.5123 | 0.01789 | -0.08 | 84.5333
11 | 1.5198 | 0.02039 | -0.0757 | 74.5365
11.5 | 1.5181 | 0.02371 | -0.0711 | 64.0278
12 | 1.5103 | 0.02779 | -0.0667 | 54.3469
12.5 | 1.4972 | 0.03274 | -0.0626 | 45.73
13 | 1.4826 | 0.03828 | -0.0592 | 38.7304
13.5 | 1.4695 | 0.04412 | -0.0565 | 33.3069
14.5 | 1.448 | 0.05649 | -0.053 | 25.6329
15 | 1.4422 | 0.06263 | -0.0521 | 23.0273
15.5 | 1.4382 | 0.06887 | -0.0517 | 20.8828
16 | 1.4331 | 0.07549 | -0.0516 | 18.984

## 27. Re 500k Mach 0.10 (1)
BIGFOIL.COM POLAR EXPORT
NACA63-718 a=0.5
NACA63-718 a=0.5 |  |  |  | Cl Max: | 1.842 | at alpha= | 14.5 | deg
JavaFoil+Calcfoil stall+Eppler ext transition |  |  |  | L/D Max: | 100.431 | at alpha= | 6.5 | deg
Re: | 500000 |  |  | Cd Min: | 0.0078 | at alpha= | -2 | deg
Mach: | 0.1 |  |  | Cl=0 at alpha= | -4.5887 | deg
|  |  |  | @ Cl=0.1, Cd= | 0.010393
|  |  |  | @ Cl=0.4, Cd= | 0.0086586
|  |  |  | @ Cl=0.6, Cd= | 0.0093725
alpha (deg) | Cl | Cd | Cm | Cl/Cd
-20 | -0.593 | 0.19739 | -0.034 | -3.002
-19.5 | -0.61 | 0.18505 | -0.036 | -3.295
-19 | -0.625 | 0.17389 | -0.036 | -3.595
-18.5 | -0.64 | 0.16611 | -0.036 | -3.851
-18 | -0.653 | 0.15922 | -0.036 | -4.101
-17.5 | -0.665 | 0.15091 | -0.037 | -4.405
-17 | -0.674 | 0.14131 | -0.037 | -4.773
-16.5 | -0.682 | 0.13287 | -0.038 | -5.133
-16 | -0.688 | 0.12643 | -0.038 | -5.438
-15.5 | -0.69 | 0.12032 | -0.039 | -5.737
-15 | -0.69 | 0.1131 | -0.04 | -6.098
-14.5 | -0.686 | 0.10662 | -0.04 | -6.438
-14 | -0.68 | 0.10024 | -0.041 | -6.783
-13.5 | -0.671 | 0.09301 | -0.043 | -7.211
-13 | -0.656 | 0.08889 | -0.043 | -7.378
-12.5 | -0.64 | 0.08271 | -0.045 | -7.733
-12 | -0.622 | 0.07462 | -0.048 | -8.331
-11.5 | -0.603 | 0.06506 | -0.053 | -9.274
-11 | -0.577 | 0.05997 | -0.054 | -9.62
-10.5 | -0.575 | 0.03792 | -0.066 | -15.172
-10 | -0.56 | 0.02545 | -0.072 | -21.989
-9.5 | -0.53 | 0.01975 | -0.075 | -26.853
-9 | -0.491 | 0.01706 | -0.077 | -28.766
-8.5 | -0.448 | 0.01472 | -0.079 | -30.462
-8 | -0.401 | 0.01262 | -0.081 | -31.8
-7.5 | -0.353 | 0.01231 | -0.083 | -28.7
-7 | -0.295 | 0.01187 | -0.083 | -24.865
-6.5 | -0.235 | 0.0115 | -0.084 | -20.457
-6 | -0.175 | 0.01122 | -0.085 | -15.554
-5.5 | -0.113 | 0.01098 | -0.085 | -10.31
-5 | -0.051 | 0.01082 | -0.086 | -4.75
-4.5 | 0.011 | 0.01057 | -0.086 | 1.013
-4 | 0.073 | 0.01047 | -0.087 | 6.977
-3.5 | 0.136 | 0.01029 | -0.088 | 13.182
-3 | 0.198 | 0.00855 | -0.088 | 23.187
-2.5 | 0.262 | 0.00856 | -0.088 | 30.568
-2 | 0.324 | 0.0078 | -0.088 | 41.57
-1.5 | 0.387 | 0.00864 | -0.089 | 44.81
-1 | 0.45 | 0.00873 | -0.089 | 51.511
-0.5 | 0.512 | 0.00885 | -0.089 | 57.874
0 | 0.563 | 0.00928 | -0.09 | 60.637
0.5 | 0.623 | 0.00943 | -0.09 | 66.017
1 | 0.683 | 0.00964 | -0.091 | 70.77
1.5 | 0.742 | 0.00987 | -0.091 | 75.157
2 | 0.802 | 0.01014 | -0.092 | 79.045
2.5 | 0.861 | 0.01043 | -0.092 | 82.565
3 | 0.92 | 0.01073 | -0.092 | 85.763
3.5 | 0.978 | 0.01111 | -0.093 | 88.092
4 | 1.037 | 0.01147 | -0.093 | 90.41
4.5 | 1.086 | 0.01186 | -0.094 | 91.555
5 | 1.143 | 0.01169 | -0.094 | 97.76
5.5 | 1.199 | 0.01213 | -0.095 | 98.839
6 | 1.255 | 0.01255 | -0.095 | 99.985
6.5 | 1.311 | 0.01305 | -0.095 | 100.431
7 | 1.365 | 0.01366 | -0.096 | 99.937
7.5 | 1.418 | 0.01435 | -0.096 | 98.788
8 | 1.468 | 0.01509 | -0.097 | 97.302
8.5 | 1.517 | 0.01588 | -0.097 | 95.535
9 | 1.565 | 0.01675 | -0.097 | 93.386
9.5 | 1.61 | 0.01778 | -0.098 | 90.554
10 | 1.652 | 0.01884 | -0.098 | 87.682
10.5 | 1.691 | 0.02011 | -0.098 | 84.119
11 | 1.713 | 0.03421 | -0.098 | 50.06
11.5 | 1.746 | 0.0362 | -0.098 | 48.223
12 | 1.773 | 0.03838 | -0.098 | 46.2
12.5 | 1.797 | 0.04046 | -0.099 | 44.419
13 | 1.817 | 0.04277 | -0.099 | 42.476
13.5 | 1.832 | 0.04512 | -0.099 | 40.595
14 | 1.84 | 0.04769 | -0.1 | 38.595
14.5 | 1.842 | 0.05038 | -0.1 | 36.573
15 | 1.839 | 0.05368 | -0.1 | 34.263
15.5 | 1.828 | 0.05657 | -0.1 | 32.306
16 | 1.808 | 0.06023 | -0.101 | 30.014
16.5 | 1.783 | 0.06359 | -0.101 | 28.033
17 | 1.752 | 0.06757 | -0.101 | 25.931
17.5 | 1.717 | 0.0719 | -0.101 | 23.878
18 | 1.676 | 0.07711 | -0.101 | 21.732
18.5 | 1.631 | 0.08192 | -0.101 | 19.913
19 | 1.583 | 0.08748 | -0.101 | 18.102
19.5 | 1.532 | 0.09434 | -0.101 | 16.237

## 28. Re 500k Mach 0.10 (2)
BIGFOIL.COM POLAR EXPORT
NACA63-718 a=0.5
NACA63-718 a=0.5 |  |  |  | Cl Max: | 1.5187 | at alpha= | 11 | deg
XFOIL ncrit=9 |  |  |  | L/D Max: | 114.377 | at alpha= | 7.5 | deg
Re: | 500000 |  |  | Cd Min: | 0.21236 | at alpha= | -20 | deg
Mach: | 0.1 |  |  | Cl=0 at alpha= | -4.6804 | deg
|  |  |  | @ Cl=0.1, Cd= | 0.01068
|  |  |  | @ Cl=0.4, Cd= | 0.010118
|  |  |  | @ Cl=0.6, Cd= | 0.01015
alpha (deg) | Cl | Cd | Cm | Cl/Cd
-20 | -0.4257 | 0.21236 | -0.0072 | -2.0046
-19.5 | -0.4066 | 0.20607 | -0.0103 | -1.9731
-19 | -0.3857 | 0.20099 | -0.0133 | -1.919
-18.5 | -0.3672 | 0.19529 | -0.0168 | -1.8803
-18 | -0.3526 | 0.18779 | -0.0212 | -1.8776
-17 | -0.6804 | 0.08841 | -0.0682 | -7.696
-16.5 | -0.7409 | 0.0705 | -0.0799 | -10.5092
-16 | -0.7711 | 0.05913 | -0.0873 | -13.0408
-15.5 | -0.7806 | 0.05147 | -0.0923 | -15.1661
-15 | -0.7917 | 0.04419 | -0.0966 | -17.9158
-14.5 | -0.7851 | 0.03946 | -0.0995 | -19.8961
-14 | -0.7743 | 0.03544 | -0.1018 | -21.8482
-13.5 | -0.7682 | 0.03152 | -0.103 | -24.3718
-13 | -0.7508 | 0.02929 | -0.1029 | -25.6333
-12.5 | -0.736 | 0.02747 | -0.1012 | -26.7929
-12 | -0.7193 | 0.02597 | -0.098 | -27.6973
-11.5 | -0.6842 | 0.02479 | -0.0967 | -27.5998
-11 | -0.6442 | 0.02379 | -0.0957 | -27.0786
-10.5 | -0.6022 | 0.02261 | -0.0947 | -26.6342
-10 | -0.5579 | 0.021 | -0.0942 | -26.5667
-9.5 | -0.5094 | 0.02004 | -0.0938 | -25.4192
-9 | -0.4597 | 0.01906 | -0.0934 | -24.1186
-8.5 | -0.4113 | 0.0177 | -0.0931 | -23.2373
-8 | -0.3583 | 0.01704 | -0.0931 | -21.027
-7.5 | -0.3076 | 0.01591 | -0.0928 | -19.3338
-7 | -0.2553 | 0.01507 | -0.0927 | -16.9409
-6.5 | -0.2006 | 0.01441 | -0.0928 | -13.9209
-6 | -0.1472 | 0.01354 | -0.0928 | -10.8715
-5 | -0.0358 | 0.0124 | -0.0935 | -2.8871
-4.5 | 0.0202 | 0.01174 | -0.0939 | 1.7206
-3.5 | 0.1309 | 0.01027 | -0.0951 | 12.7459
-3 | 0.1888 | 0.01005 | -0.0957 | 18.7861
-2.5 | 0.2478 | 0.01002 | -0.0963 | 24.7305
-2 | 0.3069 | 0.01016 | -0.0969 | 30.2067
-1.5 | 0.3653 | 0.01013 | -0.0975 | 36.0612
-1 | 0.4241 | 0.01011 | -0.0982 | 41.9486
-0.5 | 0.4828 | 0.01012 | -0.0988 | 47.7075
0 | 0.5409 | 0.01016 | -0.0994 | 53.2382
0.5 | 0.5991 | 0.01015 | -0.1001 | 59.0246
1 | 0.6577 | 0.01015 | -0.1007 | 64.798
1.5 | 0.715 | 0.0102 | -0.1013 | 70.098
2 | 0.7717 | 0.01018 | -0.1017 | 75.8055
2.5 | 0.828 | 0.01015 | -0.1018 | 81.5764
3 | 0.8808 | 0.01019 | -0.1013 | 86.4377
3.5 | 0.9301 | 0.01014 | -0.0999 | 91.7258
4 | 0.995 | 0.01021 | -0.1017 | 97.4535
4.5 | 1.0543 | 0.0104 | -0.103 | 101.375
5 | 1.1104 | 0.01059 | -0.1035 | 104.8536
5.5 | 1.1641 | 0.01085 | -0.1036 | 107.2903
6 | 1.218 | 0.01105 | -0.1037 | 110.2262
6.5 | 1.2695 | 0.01136 | -0.1035 | 111.7518
7 | 1.3216 | 0.01163 | -0.1033 | 113.6371
7.5 | 1.3668 | 0.01195 | -0.102 | 114.3766
8 | 1.4085 | 0.01237 | -0.1001 | 113.8642
8.5 | 1.4462 | 0.0129 | -0.0977 | 112.1085
9 | 1.4725 | 0.0136 | -0.0933 | 108.2721
9.5 | 1.4911 | 0.01468 | -0.0885 | 101.5736
10 | 1.504 | 0.01629 | -0.0837 | 92.3266
10.5 | 1.5114 | 0.01852 | -0.0788 | 81.6091
11 | 1.5187 | 0.02113 | -0.0746 | 71.8741
11.5 | 1.5168 | 0.02457 | -0.0701 | 61.7338
12 | 1.5074 | 0.02886 | -0.0656 | 52.2315
12.5 | 1.4925 | 0.03408 | -0.0616 | 43.794
13 | 1.4772 | 0.0398 | -0.0583 | 37.1156
13.5 | 1.4644 | 0.04575 | -0.0557 | 32.0087
14 | 1.4537 | 0.05185 | -0.0538 | 28.0366
14.5 | 1.4435 | 0.05826 | -0.0525 | 24.7769
15 | 1.4359 | 0.06473 | -0.0517 | 22.1829
15.5 | 1.4325 | 0.071 | -0.0514 | 20.1761
16 | 1.4289 | 0.07756 | -0.0514 | 18.4232

## 29. Re 500k Mach 0.25 (1)
BIGFOIL.COM POLAR EXPORT
NACA63-718 a=0.5
NACA63-718 a=0.5 |  |  |  | Cl Max: | 1.812 | at alpha= | 13.5 | deg
JavaFoil+Calcfoil stall+Eppler ext transition |  |  |  | L/D Max: | 97.292 | at alpha= | 6.5 | deg
Re: | 500000 |  |  | Cd Min: | 0.00845 | at alpha= | -3 | deg
Mach: | 0.25 |  |  | Cl=0 at alpha= | -4.5859 | deg
|  |  |  | @ Cl=0.1, Cd= | 0.010578
|  |  |  | @ Cl=0.4, Cd= | 0.0088034
|  |  |  | @ Cl=0.6, Cd= | 0.0095913
alpha (deg) | Cl | Cd | Cm | Cl/Cd
-18.5 | -0.267 | 0.19589 | -0.035 | -1.365
-18 | -0.323 | 0.18212 | -0.035 | -1.771
-17.5 | -0.372 | 0.17278 | -0.036 | -2.151
-17 | -0.416 | 0.15928 | -0.036 | -2.611
-16.5 | -0.456 | 0.14779 | -0.037 | -3.085
-16 | -0.492 | 0.1387 | -0.038 | -3.545
-15.5 | -0.523 | 0.13226 | -0.038 | -3.953
-15 | -0.549 | 0.12477 | -0.039 | -4.399
-14.5 | -0.57 | 0.11485 | -0.039 | -4.959
-14 | -0.585 | 0.10855 | -0.04 | -5.386
-13.5 | -0.594 | 0.1013 | -0.041 | -5.863
-13 | -0.592 | 0.09333 | -0.021 | -6.338
-12.5 | -0.588 | 0.08712 | -0.021 | -6.753
-12 | -0.587 | 0.08181 | -0.045 | -7.173
-11.5 | -0.574 | 0.07464 | -0.048 | -7.696
-11 | -0.557 | 0.06793 | -0.05 | -8.195
-10.5 | -0.532 | 0.06335 | -0.052 | -8.4
-10 | -0.536 | 0.03755 | -0.068 | -14.272
-9.5 | -0.512 | 0.02869 | -0.072 | -17.842
-9 | -0.484 | 0.02136 | -0.076 | -22.67
-8.5 | -0.448 | 0.01697 | -0.079 | -26.398
-8 | -0.404 | 0.01444 | -0.082 | -27.944
-7.5 | -0.354 | 0.01359 | -0.083 | -26.038
-7 | -0.302 | 0.01217 | -0.086 | -24.81
-6.5 | -0.241 | 0.01177 | -0.086 | -20.48
-6 | -0.179 | 0.01147 | -0.087 | -15.607
-5.5 | -0.116 | 0.01117 | -0.088 | -10.392
-5 | -0.053 | 0.01105 | -0.088 | -4.773
-4.5 | 0.011 | 0.01073 | -0.089 | 1.023
-4 | 0.075 | 0.01064 | -0.089 | 7.048
-3.5 | 0.139 | 0.01048 | -0.09 | 13.288
-3 | 0.204 | 0.00845 | -0.09 | 24.11
-2.5 | 0.269 | 0.00874 | -0.09 | 30.755
-2 | 0.333 | 0.00878 | -0.09 | 37.973
-1.5 | 0.398 | 0.0088 | -0.091 | 45.2
-1 | 0.462 | 0.00891 | -0.091 | 51.877
-0.5 | 0.526 | 0.00903 | -0.092 | 58.267
0 | 0.576 | 0.00951 | -0.092 | 60.605
0.5 | 0.638 | 0.00972 | -0.092 | 65.616
1 | 0.699 | 0.00995 | -0.093 | 70.312
1.5 | 0.76 | 0.01023 | -0.093 | 74.333
2 | 0.822 | 0.01052 | -0.094 | 78.115
2.5 | 0.882 | 0.01083 | -0.094 | 81.464
3 | 0.943 | 0.01117 | -0.095 | 84.416
3.5 | 1.003 | 0.01154 | -0.095 | 86.881
4 | 1.063 | 0.01197 | -0.096 | 88.766
4.5 | 1.112 | 0.0124 | -0.096 | 89.655
5 | 1.17 | 0.01287 | -0.096 | 90.895
5.5 | 1.228 | 0.0128 | -0.097 | 95.891
6 | 1.285 | 0.01331 | -0.097 | 96.568
6.5 | 1.342 | 0.01379 | -0.098 | 97.292
7 | 1.397 | 0.01446 | -0.098 | 96.587
7.5 | 1.451 | 0.01525 | -0.099 | 95.119
8 | 1.502 | 0.01607 | -0.099 | 93.436
8.5 | 1.551 | 0.01698 | -0.099 | 91.314
9 | 1.597 | 0.01798 | -0.1 | 88.838
9.5 | 1.642 | 0.01911 | -0.1 | 85.937
10 | 1.682 | 0.02031 | -0.101 | 82.844
10.5 | 1.719 | 0.02188 | -0.101 | 78.559
11 | 1.737 | 0.03706 | -0.1 | 46.865
11.5 | 1.765 | 0.03951 | -0.1 | 44.669
12 | 1.786 | 0.04187 | -0.101 | 42.648
12.5 | 1.801 | 0.0444 | -0.101 | 40.563
13 | 1.81 | 0.0471 | -0.101 | 38.426
13.5 | 1.812 | 0.04993 | -0.102 | 36.297
14 | 1.805 | 0.05316 | -0.102 | 33.946
14.5 | 1.787 | 0.05685 | -0.102 | 31.431
15 | 1.761 | 0.06054 | -0.102 | 29.08
15.5 | 1.72 | 0.06471 | -0.102 | 26.586
16 | 1.667 | 0.06948 | -0.103 | 23.994
16.5 | 1.603 | 0.075 | -0.102 | 21.378
17 | 1.531 | 0.08092 | -0.102 | 18.916
17.5 | 1.447 | 0.08867 | -0.102 | 16.319
18 | 1.345 | 0.10195 | -0.1 | 13.197
18.5 | 1.151 | 0.16741 | -0.074 | 6.874

## 30. Re 500k Mach 0.25 (2)
BIGFOIL.COM POLAR EXPORT
NACA63-718 a=0.5
NACA63-718 a=0.5 |  |  |  | Cl Max: | 1.5088 | at alpha= | 10.5 | deg
XFOIL ncrit=9 |  |  |  | L/D Max: | 108.945 | at alpha= | 7 | deg
Re: | 500000 |  |  | Cd Min: | 0.21676 | at alpha= | -20 | deg
Mach: | 0.25 |  |  | Cl=0 at alpha= | -4.6888 | deg
|  |  |  | @ Cl=0.1, Cd= | 0.011253
|  |  |  | @ Cl=0.4, Cd= | 0.010394
|  |  |  | @ Cl=0.6, Cd= | 0.01045
alpha (deg) | Cl | Cd | Cm | Cl/Cd
-20 | -0.4269 | 0.21676 | -0.006 | -1.9695
-19.5 | -0.4074 | 0.21017 | -0.0095 | -1.9384
-19 | -0.3855 | 0.20484 | -0.0127 | -1.882
-18.5 | -0.3655 | 0.19888 | -0.0165 | -1.8378
-18 | -0.3511 | 0.19112 | -0.0211 | -1.8371
-16.5 | -0.311 | 0.16571 | -0.0341 | -1.8768
-16 | -0.2937 | 0.15895 | -0.0377 | -1.8478
-15 | -0.5576 | 0.08152 | -0.0775 | -6.84
-14.5 | -0.6149 | 0.0647 | -0.0891 | -9.5039
-14 | -0.6192 | 0.05704 | -0.0945 | -10.8555
-13.5 | -0.6336 | 0.04872 | -0.1003 | -13.0049
-13 | -0.6545 | 0.04062 | -0.1054 | -16.1128
-12.5 | -0.6555 | 0.03527 | -0.1084 | -18.5852
-12 | -0.6396 | 0.03245 | -0.1095 | -19.7103
-11.5 | -0.6419 | 0.02883 | -0.1084 | -22.265
-11 | -0.6274 | 0.02701 | -0.1052 | -23.2284
-10.5 | -0.5959 | 0.02562 | -0.1032 | -23.2592
-10 | -0.5602 | 0.02365 | -0.1015 | -23.6871
-9.5 | -0.5161 | 0.02207 | -0.1005 | -23.3847
-9 | -0.4683 | 0.02076 | -0.0996 | -22.5578
-8.5 | -0.4186 | 0.01926 | -0.0988 | -21.7342
-8 | -0.3668 | 0.01817 | -0.0983 | -20.1871
-7.5 | -0.3125 | 0.01735 | -0.0979 | -18.0115
-7 | -0.2611 | 0.01588 | -0.0973 | -16.4421
-6.5 | -0.206 | 0.01501 | -0.097 | -13.7242
-6 | -0.1511 | 0.01413 | -0.0967 | -10.6936
-5.5 | -0.0936 | 0.01355 | -0.0969 | -6.9077
-5 | -0.0361 | 0.01287 | -0.097 | -2.805
-4.5 | 0.0219 | 0.01223 | -0.0973 | 1.7907
-4 | 0.0794 | 0.01156 | -0.0977 | 6.8685
-3.5 | 0.1364 | 0.01071 | -0.0983 | 12.7358
-3 | 0.1952 | 0.01027 | -0.0989 | 19.0068
-2.5 | 0.2562 | 0.01029 | -0.0994 | 24.898
-2 | 0.3169 | 0.01034 | -0.1 | 30.648
-1.5 | 0.3778 | 0.01039 | -0.1006 | 36.3619
-1 | 0.4389 | 0.0104 | -0.1013 | 42.2019
-0.5 | 0.4988 | 0.01046 | -0.1018 | 47.6864
0 | 0.5589 | 0.01045 | -0.1024 | 53.4833
0.5 | 0.6196 | 0.01045 | -0.1031 | 59.2919
1 | 0.6792 | 0.01054 | -0.1036 | 64.4402
1.5 | 0.7384 | 0.01055 | -0.1041 | 69.9905
2 | 0.7981 | 0.01056 | -0.1046 | 75.5777
2.5 | 0.855 | 0.01061 | -0.1047 | 80.5844
3 | 0.9104 | 0.0106 | -0.1042 | 85.8868
3.5 | 0.964 | 0.01065 | -0.1032 | 90.5164
4 | 1.0194 | 0.01067 | -0.1026 | 95.5389
4.5 | 1.0876 | 0.01084 | -0.1051 | 100.3321
5 | 1.1432 | 0.01116 | -0.1051 | 102.4373
5.5 | 1.199 | 0.01138 | -0.105 | 105.3603
6 | 1.2522 | 0.01171 | -0.1046 | 106.9342
6.5 | 1.3056 | 0.012 | -0.104 | 108.8
7 | 1.3531 | 0.01242 | -0.1026 | 108.9452
7.5 | 1.3977 | 0.01284 | -0.1006 | 108.8551
8 | 1.4307 | 0.01338 | -0.0967 | 106.9283
8.5 | 1.4527 | 0.01426 | -0.0915 | 101.8724
9 | 1.4755 | 0.01546 | -0.0872 | 95.4398
9.5 | 1.4947 | 0.01704 | -0.0828 | 87.7171
10 | 1.5064 | 0.01919 | -0.0782 | 78.4992
10.5 | 1.5088 | 0.0222 | -0.0734 | 67.964
11 | 1.5075 | 0.02575 | -0.0688 | 58.5437
11.5 | 1.5015 | 0.03001 | -0.0645 | 50.0333
12 | 1.488 | 0.03528 | -0.0605 | 42.1769
12.5 | 1.4697 | 0.04139 | -0.0571 | 35.5086
13 | 1.4544 | 0.04771 | -0.0544 | 30.4842
13.5 | 1.4416 | 0.05423 | -0.0525 | 26.5831
14 | 1.4293 | 0.06107 | -0.0512 | 23.4043
14.5 | 1.4191 | 0.06807 | -0.0505 | 20.8477
15 | 1.4108 | 0.07519 | -0.0503 | 18.7631
15.5 | 1.4059 | 0.08221 | -0.0505 | 17.1013

## 31. Re 500k Mach 0.50 (1)
BIGFOIL.COM POLAR EXPORT
NACA63-718 a=0.5
NACA63-718 a=0.5 |  |  |  | Cl Max: | 1.736 | at alpha= | 10 | deg
JavaFoil+Calcfoil stall+Eppler ext transition |  |  |  | L/D Max: | 82.947 | at alpha= | 6 | deg
Re: | 500000 |  |  | Cd Min: | 0.00937 | at alpha= | -2.5 | deg
Mach: | 0.5 |  |  | Cl=0 at alpha= | -4.5845 | deg
|  |  |  | @ Cl=0.1, Cd= | 0.011519
|  |  |  | @ Cl=0.4, Cd= | 0.0094737
|  |  |  | @ Cl=0.6, Cd= | 0.010103
alpha (deg) | Cl | Cd | Cm | Cl/Cd
-20 | -0.89 | 0.22874 | -0.045 | -3.889
-19.5 | -0.861 | 0.22089 | -0.045 | -3.897
-19 | -0.832 | 0.21401 | -0.045 | -3.889
-18.5 | -0.804 | 0.20841 | -0.045 | -3.857
-18 | -0.775 | 0.20455 | -0.046 | -3.791
-17.5 | -0.745 | 0.20061 | -0.044 | -3.715
-17 | -0.716 | 0.19062 | -0.044 | -3.757
-16.5 | -0.688 | 0.18312 | -0.044 | -3.755
-16 | -0.659 | 0.18129 | -0.044 | -3.634
-15.5 | -0.63 | 0.17266 | -0.044 | -3.65
-15 | -0.601 | 0.16599 | -0.043 | -3.618
-14.5 | -0.571 | 0.158 | -0.042 | -3.616
-14 | -0.543 | 0.16147 | -0.042 | -3.36
-13.5 | -0.514 | 0.15219 | -0.042 | -3.377
-13 | -0.485 | 0.14347 | -0.043 | -3.382
-12.5 | -0.456 | 0.13875 | -0.043 | -3.29
-12 | -0.427 | 0.13379 | -0.039 | -3.189
-11.5 | -0.398 | 0.1267 | -0.04 | -3.141
-11 | -0.369 | 0.12548 | -0.04 | -2.942
-10.5 | -0.34 | 0.1163 | -0.04 | -2.928
-10 | -0.312 | 0.10751 | -0.041 | -2.9
-9.5 | -0.283 | 0.08188 | -0.044 | -3.46
-9 | -0.255 | 0.06905 | -0.047 | -3.695
-8.5 | -0.347 | 0.06119 | -0.021 | -5.671
-8 | -0.345 | 0.05399 | -0.055 | -6.39
-7.5 | -0.337 | 0.03145 | -0.08 | -10.722
-7 | -0.307 | 0.01906 | -0.089 | -16.136
-6.5 | -0.254 | 0.01602 | -0.092 | -15.843
-6 | -0.194 | 0.01366 | -0.095 | -14.18
-5.5 | -0.129 | 0.01215 | -0.097 | -10.581
-5 | -0.059 | 0.01129 | -0.097 | -5.185
-4.5 | 0.012 | 0.01179 | -0.097 | 1.036
-4 | 0.084 | 0.01158 | -0.098 | 7.215
-3.5 | 0.155 | 0.01131 | -0.098 | 13.729
-3 | 0.227 | 0.01116 | -0.099 | 20.363
-2.5 | 0.301 | 0.00937 | -0.099 | 32.089
-2 | 0.373 | 0.00944 | -0.1 | 39.487
-1.5 | 0.445 | 0.00953 | -0.1 | 46.664
-1 | 0.517 | 0.0097 | -0.101 | 53.271
-0.5 | 0.588 | 0.00987 | -0.101 | 59.614
0 | 0.637 | 0.01082 | -0.102 | 58.889
0.5 | 0.706 | 0.01116 | -0.102 | 63.214
1 | 0.774 | 0.0115 | -0.103 | 67.281
1.5 | 0.841 | 0.01189 | -0.103 | 70.743
2 | 0.909 | 0.01231 | -0.104 | 73.817
2.5 | 0.976 | 0.01281 | -0.104 | 76.176
3 | 1.043 | 0.0133 | -0.105 | 78.398
3.5 | 1.11 | 0.01387 | -0.105 | 79.992
4 | 1.176 | 0.01446 | -0.106 | 81.304
4.5 | 1.225 | 0.01517 | -0.106 | 80.728
5 | 1.288 | 0.01588 | -0.106 | 81.119
5.5 | 1.351 | 0.01668 | -0.107 | 81.023
6 | 1.413 | 0.01704 | -0.107 | 82.947
6.5 | 1.474 | 0.01794 | -0.108 | 82.129
7 | 1.532 | 0.0189 | -0.108 | 81.064
7.5 | 1.588 | 0.02012 | -0.109 | 78.899
8 | 1.636 | 0.02152 | -0.109 | 76.01
8.5 | 1.679 | 0.02312 | -0.109 | 72.61
9 | 1.715 | 0.02504 | -0.11 | 68.51
9.5 | 1.728 | 0.04432 | -0.109 | 38.996
10 | 1.736 | 0.0483 | -0.109 | 35.934
10.5 | 1.719 | 0.05264 | -0.11 | 32.656
11 | 1.659 | 0.05763 | -0.11 | 28.793
11.5 | 1.469 | 0.06491 | -0.11 | 22.631
12 | 0.924 | 0.1212 | -0.042 | 7.62
12.5 | 0.95 | 0.13079 | -0.044 | 7.267
13 | 0.978 | 0.14083 | -0.051 | 6.947
13.5 | 1.005 | 0.14971 | -0.051 | 6.711
14 | 1.033 | 0.15597 | -0.057 | 6.623
14.5 | 1.06 | 0.16492 | -0.059 | 6.428
15 | 1.088 | 0.17138 | -0.063 | 6.35

## 32. Re 500k Mach 0.50 (2)
BIGFOIL.COM POLAR EXPORT
NACA63-718 a=0.5
NACA63-718 a=0.5 |  |  |  | Cl Max: | 1.4508 | at alpha= | 11 | deg
XFOIL ncrit=9 |  |  |  | L/D Max: | 80.6977 | at alpha= | 4 | deg
Re: | 500000 |  |  | Cd Min: | 0.22942 | at alpha= | -19.5 | deg
Mach: | 0.5 |  |  | Cl=0 at alpha= | -4.7175 | deg
|  |  |  | @ Cl=0.1, Cd= | 0.013558
|  |  |  | @ Cl=0.4, Cd= | 0.011671
|  |  |  | @ Cl=0.6, Cd= | 0.012087
alpha (deg) | Cl | Cd | Cm | Cl/Cd
-19.5 | -0.4146 | 0.22942 | -0.0068 | -1.8072
-19 | -0.3901 | 0.22256 | -0.0112 | -1.7528
-18.5 | -0.3663 | 0.21499 | -0.0162 | -1.7038
-18 | -0.349 | 0.20628 | -0.0222 | -1.6919
-17 | -0.3001 | 0.19132 | -0.0307 | -1.5686
-16.5 | -0.2763 | 0.18418 | -0.0351 | -1.5002
-15.5 | -0.2436 | 0.16507 | -0.0452 | -1.4757
-15 | -0.2229 | 0.15753 | -0.0495 | -1.415
-14.5 | -0.2093 | 0.14814 | -0.0546 | -1.4129
-14 | -0.1877 | 0.14142 | -0.0587 | -1.3273
-13.5 | -0.1764 | 0.13237 | -0.0636 | -1.3326
-13 | -0.1693 | 0.12258 | -0.0691 | -1.3811
-12.5 | -0.1532 | 0.11544 | -0.0734 | -1.3271
-12 | -0.1385 | 0.10838 | -0.0777 | -1.2779
-11.5 | -0.1469 | 0.0968 | -0.0844 | -1.5176
-11 | -0.1279 | 0.09122 | -0.0881 | -1.4021
-10.5 | -0.1116 | 0.08555 | -0.0916 | -1.3045
-10 | -0.2052 | 0.06106 | -0.1074 | -3.3606
-9.5 | -0.2537 | 0.04783 | -0.1181 | -5.3042
-9 | -0.2651 | 0.04074 | -0.1234 | -6.5071
-8.5 | -0.293 | 0.0331 | -0.1283 | -8.852
-8 | -0.3101 | 0.02878 | -0.1262 | -10.7748
-7.5 | -0.2994 | 0.02492 | -0.1232 | -12.0144
-7 | -0.2634 | 0.02179 | -0.1207 | -12.0881
-6.5 | -0.2144 | 0.01923 | -0.1185 | -11.1492
-6 | -0.1571 | 0.01755 | -0.1167 | -8.9516
-5.5 | -0.0962 | 0.01638 | -0.1152 | -5.873
-5 | -0.0361 | 0.01517 | -0.114 | -2.3797
-4.5 | 0.0278 | 0.01426 | -0.1132 | 1.9495
-4 | 0.0939 | 0.01362 | -0.1128 | 6.8943
-3.5 | 0.1591 | 0.01296 | -0.1127 | 12.2762
-2.5 | 0.2903 | 0.01149 | -0.1131 | 25.2654
-2 | 0.3579 | 0.01161 | -0.1132 | 30.8269
-1.5 | 0.4272 | 0.01171 | -0.1134 | 36.4816
-1 | 0.4976 | 0.01186 | -0.114 | 41.9562
-0.5 | 0.5627 | 0.01206 | -0.1139 | 46.6584
0 | 0.631 | 0.01211 | -0.1142 | 52.1057
0.5 | 0.6979 | 0.0123 | -0.1145 | 56.7398
1 | 0.7612 | 0.01248 | -0.1142 | 60.9936
1.5 | 0.8298 | 0.01257 | -0.1145 | 66.0143
2 | 0.8883 | 0.01293 | -0.1135 | 68.7007
2.5 | 0.9514 | 0.01308 | -0.113 | 72.737
3 | 1.0094 | 0.01337 | -0.1116 | 75.4974
3.5 | 1.0589 | 0.01367 | -0.1086 | 77.4616
4 | 1.1104 | 0.01376 | -0.1052 | 80.6977
4.5 | 1.1513 | 0.01448 | -0.1016 | 79.5097
5 | 1.2069 | 0.01498 | -0.0998 | 80.5674
5.5 | 1.2265 | 0.01646 | -0.0939 | 74.514
6 | 1.2606 | 0.01784 | -0.09 | 70.6614
6.5 | 1.3052 | 0.01892 | -0.0872 | 68.9852
7 | 1.3222 | 0.02133 | -0.0823 | 61.9878
7.5 | 1.3479 | 0.02355 | -0.0784 | 57.2357
8 | 1.3794 | 0.02557 | -0.0749 | 53.946
8.5 | 1.3991 | 0.02832 | -0.0709 | 49.4032
9 | 1.4109 | 0.03186 | -0.067 | 44.2844
9.5 | 1.4246 | 0.03558 | -0.0635 | 40.0393
10 | 1.4417 | 0.03925 | -0.0603 | 36.7312
10.5 | 1.4476 | 0.04401 | -0.0572 | 32.8925
11 | 1.4508 | 0.04916 | -0.0544 | 29.5118
11.5 | 1.4403 | 0.05572 | -0.0519 | 25.8489
12 | 1.423 | 0.06321 | -0.05 | 22.5123
12.5 | 1.4085 | 0.07093 | -0.0489 | 19.8576
13 | 1.3927 | 0.07923 | -0.0486 | 17.5779
13.5 | 1.3808 | 0.0876 | -0.0489 | 15.7626
14 | 1.3709 | 0.09613 | -0.0499 | 14.2609
14.5 | 1.3614 | 0.105 | -0.0515 | 12.9657
15 | 1.3523 | 0.11415 | -0.0537 | 11.8467
15.5 | 1.3421 | 0.12378 | -0.0567 | 10.8426
16 | 1.3366 | 0.13314 | -0.06 | 10.0391

## 33. Re 750k Mach 0.00 (1)
BIGFOIL.COM POLAR EXPORT
NACA63-718 a=0.5
NACA63-718 a=0.5 |  |  |  | Cl Max: | 1.853 | at alpha= | 14.5 | deg
JavaFoil+Calcfoil stall+Eppler ext transition |  |  |  | L/D Max: | 116.065 | at alpha= | 6.5 | deg
Re: | 750000 |  |  | Cd Min: | 0.0075 | at alpha= | -0.5 | deg
Mach: | 0 |  |  | Cl=0 at alpha= | -4.5887 | deg
|  |  |  | @ Cl=0.1, Cd= | 0.009396
|  |  |  | @ Cl=0.4, Cd= | 0.0075766
|  |  |  | @ Cl=0.6, Cd= | 0.008135
alpha (deg) | Cl | Cd | Cm | Cl/Cd
-20 | -0.641 | 0.18703 | -0.035 | -3.427
-19.5 | -0.655 | 0.17114 | -0.037 | -3.827
-19 | -0.667 | 0.16466 | -0.037 | -4.053
-18.5 | -0.679 | 0.15699 | -0.037 | -4.323
-18 | -0.689 | 0.14992 | -0.038 | -4.595
-17.5 | -0.698 | 0.14233 | -0.038 | -4.901
-17 | -0.704 | 0.13311 | -0.039 | -5.29
-16.5 | -0.709 | 0.12701 | -0.039 | -5.578
-16 | -0.711 | 0.12087 | -0.04 | -5.882
-15.5 | -0.711 | 0.11359 | -0.041 | -6.256
-15 | -0.708 | 0.10698 | -0.042 | -6.616
-14.5 | -0.702 | 0.10073 | -0.043 | -6.972
-14 | -0.694 | 0.09412 | -0.044 | -7.372
-13.5 | -0.682 | 0.08767 | -0.046 | -7.782
-13 | -0.666 | 0.08303 | -0.046 | -8.026
-12.5 | -0.649 | 0.07639 | -0.048 | -8.498
-12 | -0.634 | 0.06621 | -0.053 | -9.568
-11.5 | -0.625 | 0.0504 | -0.06 | -12.407
-11 | -0.615 | 0.03616 | -0.066 | -17.013
-10.5 | -0.592 | 0.02844 | -0.069 | -20.814
-10 | -0.574 | 0.01922 | -0.074 | -29.872
-9.5 | -0.539 | 0.01607 | -0.076 | -33.53
-9 | -0.497 | 0.01445 | -0.078 | -34.381
-8.5 | -0.453 | 0.01231 | -0.08 | -36.77
-8 | -0.408 | 0.01113 | -0.082 | -36.67
-7.5 | -0.352 | 0.01018 | -0.082 | -34.565
-7 | -0.294 | 0.01077 | -0.083 | -27.285
-6.5 | -0.234 | 0.01047 | -0.084 | -22.372
-6 | -0.174 | 0.01025 | -0.084 | -16.946
-5.5 | -0.113 | 0.00999 | -0.085 | -11.273
-5 | -0.051 | 0.00986 | -0.085 | -5.189
-4.5 | 0.011 | 0.0096 | -0.086 | 1.109
-4 | 0.073 | 0.00947 | -0.087 | 7.675
-3.5 | 0.135 | 0.0093 | -0.087 | 14.515
-3 | 0.197 | 0.00757 | -0.088 | 26.055
-2.5 | 0.26 | 0.00754 | -0.088 | 34.555
-2 | 0.323 | 0.00754 | -0.089 | 42.779
-1.5 | 0.385 | 0.00755 | -0.09 | 51.009
-1 | 0.447 | 0.00766 | -0.09 | 58.414
-0.5 | 0.51 | 0.0075 | -0.09 | 67.929
0 | 0.566 | 0.00805 | -0.09 | 70.234
0.5 | 0.626 | 0.0082 | -0.091 | 76.253
1 | 0.685 | 0.00837 | -0.091 | 81.844
1.5 | 0.745 | 0.0086 | -0.092 | 86.635
2 | 0.804 | 0.00884 | -0.092 | 90.984
2.5 | 0.863 | 0.00908 | -0.092 | 95.061
3 | 0.922 | 0.00936 | -0.093 | 98.489
3.5 | 0.981 | 0.00969 | -0.093 | 101.253
4 | 1.039 | 0.01001 | -0.094 | 103.778
4.5 | 1.088 | 0.01033 | -0.094 | 105.32
5 | 1.145 | 0.01075 | -0.094 | 106.515
5.5 | 1.201 | 0.01058 | -0.095 | 113.474
6 | 1.257 | 0.01098 | -0.095 | 114.496
6.5 | 1.312 | 0.01131 | -0.096 | 116.065
7 | 1.366 | 0.01188 | -0.096 | 115.017
7.5 | 1.419 | 0.01252 | -0.096 | 113.37
8 | 1.47 | 0.01318 | -0.097 | 111.492
8.5 | 1.519 | 0.01392 | -0.097 | 109.124
9 | 1.566 | 0.01476 | -0.098 | 106.112
9.5 | 1.611 | 0.01563 | -0.098 | 103.128
10 | 1.653 | 0.01669 | -0.098 | 99.035
10.5 | 1.693 | 0.01794 | -0.099 | 94.382
11 | 1.712 | 0.03117 | -0.098 | 54.913
11.5 | 1.745 | 0.03295 | -0.098 | 52.966
12 | 1.774 | 0.03502 | -0.098 | 50.649
12.5 | 1.799 | 0.03692 | -0.099 | 48.722
13 | 1.82 | 0.03895 | -0.099 | 46.732
13.5 | 1.837 | 0.04104 | -0.099 | 44.762
14 | 1.848 | 0.0435 | -0.1 | 42.475
14.5 | 1.853 | 0.04594 | -0.1 | 40.324
15 | 1.852 | 0.04861 | -0.1 | 38.108
15.5 | 1.844 | 0.05122 | -0.1 | 36.011
16 | 1.829 | 0.05468 | -0.101 | 33.443
16.5 | 1.808 | 0.0574 | -0.101 | 31.503
17 | 1.783 | 0.06077 | -0.101 | 29.338
17.5 | 1.753 | 0.06484 | -0.101 | 27.03
18 | 1.717 | 0.06908 | -0.101 | 24.862
18.5 | 1.68 | 0.07293 | -0.101 | 23.034
19 | 1.638 | 0.07809 | -0.101 | 20.973
19.5 | 1.593 | 0.08343 | -0.101 | 19.093

## 34. Re 750k Mach 0.00 (2)
BIGFOIL.COM POLAR EXPORT
NACA63-718 a=0.5
NACA63-718 a=0.5 |  |  |  | Cl Max: | 1.5134 | at alpha= | 11 | deg
XFOIL ncrit=9 |  |  |  | L/D Max: | 136.477 | at alpha= | 7 | deg
Re: | 750000 |  |  | Cd Min: | 0.13976 | at alpha= | -19 | deg
Mach: | 0 |  |  | Cl=0 at alpha= | -4.6696 | deg
|  |  |  | @ Cl=0.1, Cd= | 0.0094313
|  |  |  | @ Cl=0.4, Cd= | 0.0083842
|  |  |  | @ Cl=0.6, Cd= | 0.0084202
alpha (deg) | Cl | Cd | Cm | Cl/Cd
-19 | -0.5986 | 0.13976 | -0.0344 | -4.2831
-18.5 | -0.6919 | 0.11176 | -0.0511 | -6.1909
-18 | -0.7993 | 0.08433 | -0.0683 | -9.4782
-17.5 | -0.8679 | 0.06582 | -0.0802 | -13.186
-17 | -0.9069 | 0.05388 | -0.0877 | -16.8318
-16.5 | -0.9351 | 0.04466 | -0.0928 | -20.9382
-16 | -0.9468 | 0.03803 | -0.096 | -24.8961
-15.5 | -0.9513 | 0.03244 | -0.0983 | -29.3249
-15 | -0.9455 | 0.0284 | -0.0992 | -33.2923
-14.5 | -0.9298 | 0.02565 | -0.099 | -36.2495
-14 | -0.9075 | 0.02383 | -0.0979 | -38.0822
-13.5 | -0.8779 | 0.0227 | -0.0961 | -38.674
-13 | -0.8521 | 0.0216 | -0.0935 | -39.4491
-12.5 | -0.8092 | 0.02089 | -0.0927 | -38.7362
-12 | -0.7677 | 0.01999 | -0.0917 | -38.4042
-11.5 | -0.7226 | 0.01921 | -0.0912 | -37.6158
-11 | -0.6741 | 0.01857 | -0.0908 | -36.3005
-10.5 | -0.6264 | 0.01781 | -0.0904 | -35.1713
-10 | -0.5783 | 0.01685 | -0.0901 | -34.3205
-9.5 | -0.5264 | 0.01625 | -0.0901 | -32.3938
-9 | -0.4741 | 0.01568 | -0.09 | -30.236
-8.5 | -0.4247 | 0.01452 | -0.0898 | -29.2493
-8 | -0.3707 | 0.01394 | -0.0899 | -26.5925
-7.5 | -0.3164 | 0.01342 | -0.0901 | -23.5768
-7 | -0.2622 | 0.01274 | -0.0904 | -20.5808
-6.5 | -0.206 | 0.01228 | -0.0907 | -16.7752
-6 | -0.1511 | 0.01161 | -0.091 | -13.0146
-5.5 | -0.0948 | 0.01118 | -0.0915 | -8.4794
-5 | -0.0376 | 0.01071 | -0.092 | -3.5107
-4.5 | 0.0193 | 0.0102 | -0.0926 | 1.8922
-4 | 0.0759 | 0.00971 | -0.0932 | 7.8167
-3.5 | 0.1321 | 0.00906 | -0.0939 | 14.5806
-3 | 0.1889 | 0.00849 | -0.0947 | 22.2497
-2.5 | 0.2475 | 0.00835 | -0.0954 | 29.6407
-2 | 0.3064 | 0.00842 | -0.0961 | 36.3895
-1.5 | 0.3656 | 0.00839 | -0.0969 | 43.5757
-1 | 0.4247 | 0.00838 | -0.0976 | 50.6802
-0.5 | 0.4834 | 0.0084 | -0.0984 | 57.5476
0 | 0.542 | 0.00844 | -0.0991 | 64.218
0.5 | 0.6005 | 0.00842 | -0.0999 | 71.3183
1 | 0.6588 | 0.00842 | -0.1006 | 78.2423
1.5 | 0.7169 | 0.00849 | -0.1013 | 84.4405
2 | 0.7745 | 0.00845 | -0.102 | 91.6568
2.5 | 0.8315 | 0.00843 | -0.1025 | 98.6358
3 | 0.8874 | 0.00845 | -0.1028 | 105.0178
3.5 | 0.9418 | 0.00841 | -0.1028 | 111.9857
4 | 0.9936 | 0.00847 | -0.1021 | 117.3081
4.5 | 1.0467 | 0.00843 | -0.1016 | 124.1637
5 | 1.1107 | 0.00861 | -0.1039 | 129.0012
5.5 | 1.1652 | 0.00882 | -0.1042 | 132.1088
6 | 1.2186 | 0.00909 | -0.1043 | 134.0594
6.5 | 1.2713 | 0.00934 | -0.1044 | 136.1135
7 | 1.3211 | 0.00968 | -0.1039 | 136.4773
7.5 | 1.3673 | 0.01009 | -0.1029 | 135.5104
8 | 1.411 | 0.01055 | -0.1015 | 133.7441
8.5 | 1.4506 | 0.01105 | -0.0994 | 131.276
9 | 1.4732 | 0.01183 | -0.0946 | 124.5309
9.5 | 1.4893 | 0.01313 | -0.0896 | 113.4273
10 | 1.5037 | 0.01486 | -0.085 | 101.1911
10.5 | 1.5127 | 0.01715 | -0.0804 | 88.2041
11 | 1.5134 | 0.02019 | -0.0756 | 74.9579
11.5 | 1.5061 | 0.02404 | -0.0706 | 62.6498
12 | 1.494 | 0.02859 | -0.066 | 52.256
12.5 | 1.4811 | 0.03368 | -0.0621 | 43.9757
13 | 1.4729 | 0.03878 | -0.0591 | 37.9809
13.5 | 1.4647 | 0.04422 | -0.0566 | 33.123
14 | 1.4596 | 0.04967 | -0.0548 | 29.3859
14.5 | 1.4571 | 0.05514 | -0.0534 | 26.4255
15 | 1.4576 | 0.06054 | -0.0526 | 24.0766
15.5 | 1.4557 | 0.06643 | -0.052 | 21.9133
16 | 1.4562 | 0.07227 | -0.0519 | 20.1494

## 35. Re 750k Mach 0.10 (1)
BIGFOIL.COM POLAR EXPORT
NACA63-718 a=0.5
NACA63-718 a=0.5 |  |  |  | Cl Max: | 1.847 | at alpha= | 14.5 | deg
JavaFoil+Calcfoil stall+Eppler ext transition |  |  |  | L/D Max: | 115.506 | at alpha= | 6.5 | deg
Re: | 750000 |  |  | Cd Min: | 0.00754 | at alpha= | -0.5 | deg
Mach: | 0.1 |  |  | Cl=0 at alpha= | -4.5887 | deg
|  |  |  | @ Cl=0.1, Cd= | 0.0094571
|  |  |  | @ Cl=0.4, Cd= | 0.0075848
|  |  |  | @ Cl=0.6, Cd= | 0.0081693
alpha (deg) | Cl | Cd | Cm | Cl/Cd
-20 | -0.593 | 0.18811 | -0.035 | -3.153
-19.5 | -0.61 | 0.17615 | -0.036 | -3.464
-19 | -0.626 | 0.1688 | -0.036 | -3.707
-18.5 | -0.64 | 0.16062 | -0.037 | -3.986
-18 | -0.654 | 0.15306 | -0.037 | -4.271
-17.5 | -0.666 | 0.14368 | -0.038 | -4.633
-17 | -0.676 | 0.1356 | -0.039 | -4.983
-16.5 | -0.683 | 0.12884 | -0.039 | -5.304
-16 | -0.689 | 0.12247 | -0.04 | -5.625
-15.5 | -0.691 | 0.11509 | -0.04 | -6.008
-15 | -0.691 | 0.10924 | -0.041 | -6.328
-14.5 | -0.688 | 0.1024 | -0.042 | -6.722
-14 | -0.682 | 0.09579 | -0.043 | -7.122
-13.5 | -0.674 | 0.08865 | -0.045 | -7.598
-13 | -0.659 | 0.0844 | -0.046 | -7.807
-12.5 | -0.643 | 0.07805 | -0.048 | -8.24
-12 | -0.627 | 0.06911 | -0.051 | -9.071
-11.5 | -0.627 | 0.04825 | -0.062 | -13
-11 | -0.608 | 0.03965 | -0.065 | -15.337
-10.5 | -0.588 | 0.03039 | -0.069 | -19.344
-10 | -0.572 | 0.02018 | -0.074 | -28.333
-9.5 | -0.538 | 0.0166 | -0.076 | -32.41
-9 | -0.496 | 0.01483 | -0.078 | -33.479
-8.5 | -0.453 | 0.01206 | -0.08 | -37.569
-8 | -0.406 | 0.01258 | -0.082 | -32.245
-7.5 | -0.353 | 0.01021 | -0.083 | -34.58
-7 | -0.295 | 0.0108 | -0.083 | -27.327
-6.5 | -0.235 | 0.0105 | -0.084 | -22.414
-6 | -0.175 | 0.01028 | -0.085 | -16.983
-5.5 | -0.113 | 0.01001 | -0.085 | -11.302
-5 | -0.051 | 0.00988 | -0.086 | -5.202
-4.5 | 0.011 | 0.00962 | -0.086 | 1.112
-4 | 0.073 | 0.00953 | -0.087 | 7.663
-3.5 | 0.136 | 0.00936 | -0.088 | 14.486
-3 | 0.198 | 0.00758 | -0.088 | 26.144
-2.5 | 0.262 | 0.00755 | -0.089 | 34.678
-2 | 0.324 | 0.00755 | -0.089 | 42.939
-1.5 | 0.387 | 0.00756 | -0.09 | 51.178
-1 | 0.45 | 0.00768 | -0.091 | 58.575
-0.5 | 0.512 | 0.00754 | -0.09 | 67.934
0 | 0.568 | 0.0081 | -0.091 | 70.148
0.5 | 0.628 | 0.00823 | -0.091 | 76.364
1 | 0.688 | 0.00842 | -0.092 | 81.706
1.5 | 0.748 | 0.00865 | -0.092 | 86.49
2 | 0.808 | 0.00889 | -0.092 | 90.856
2.5 | 0.867 | 0.00914 | -0.093 | 94.862
3 | 0.926 | 0.00945 | -0.093 | 97.956
3.5 | 0.985 | 0.00976 | -0.094 | 100.97
4 | 1.044 | 0.01007 | -0.094 | 103.603
4.5 | 1.093 | 0.01042 | -0.094 | 104.914
5 | 1.15 | 0.01027 | -0.095 | 111.934
5.5 | 1.206 | 0.01067 | -0.095 | 113.05
6 | 1.262 | 0.01108 | -0.096 | 113.933
6.5 | 1.318 | 0.01141 | -0.096 | 115.506
7 | 1.372 | 0.01201 | -0.096 | 114.249
7.5 | 1.425 | 0.01266 | -0.097 | 112.562
8 | 1.476 | 0.01334 | -0.097 | 110.649
8.5 | 1.525 | 0.01407 | -0.098 | 108.346
9 | 1.572 | 0.01493 | -0.098 | 105.271
9.5 | 1.617 | 0.01585 | -0.098 | 102.029
10 | 1.659 | 0.01695 | -0.099 | 97.912
10.5 | 1.698 | 0.01823 | -0.099 | 93.16
11 | 1.717 | 0.03161 | -0.098 | 54.311
11.5 | 1.75 | 0.0335 | -0.098 | 52.227
12 | 1.777 | 0.03556 | -0.099 | 49.974
12.5 | 1.801 | 0.03748 | -0.099 | 48.053
13 | 1.821 | 0.03961 | -0.099 | 45.967
13.5 | 1.836 | 0.04179 | -0.1 | 43.934
14 | 1.845 | 0.04416 | -0.1 | 41.77
14.5 | 1.847 | 0.04676 | -0.1 | 39.501
15 | 1.843 | 0.0496 | -0.1 | 37.163
15.5 | 1.832 | 0.05255 | -0.101 | 34.866
16 | 1.812 | 0.05582 | -0.101 | 32.47
16.5 | 1.788 | 0.05906 | -0.101 | 30.27
17 | 1.757 | 0.06254 | -0.101 | 28.095
17.5 | 1.722 | 0.06654 | -0.102 | 25.877
18 | 1.681 | 0.07097 | -0.102 | 23.688
18.5 | 1.638 | 0.07554 | -0.102 | 21.678
19 | 1.59 | 0.08014 | -0.102 | 19.844
19.5 | 1.54 | 0.08604 | -0.102 | 17.893

## 36. Re 750k Mach 0.10 (2)
BIGFOIL.COM POLAR EXPORT
NACA63-718 a=0.5
NACA63-718 a=0.5 |  |  |  | Cl Max: | 1.5129 | at alpha= | 10.5 | deg
XFOIL ncrit=9 |  |  |  | L/D Max: | 135.808 | at alpha= | 7 | deg
Re: | 750000 |  |  | Cd Min: | 0.13135 | at alpha= | -18.5 | deg
Mach: | 0.1 |  |  | Cl=0 at alpha= | -4.671 | deg
|  |  |  | @ Cl=0.1, Cd= | 0.0095064
|  |  |  | @ Cl=0.4, Cd= | 0.00841
|  |  |  | @ Cl=0.6, Cd= | 0.0084515
alpha (deg) | Cl | Cd | Cm | Cl/Cd
-18.5 | -0.6002 | 0.13135 | -0.0402 | -4.5695
-18 | -0.7009 | 0.10304 | -0.0576 | -6.8022
-17.5 | -0.7987 | 0.07819 | -0.0734 | -10.2149
-17 | -0.8558 | 0.06211 | -0.0838 | -13.7788
-16.5 | -0.8965 | 0.05039 | -0.0911 | -17.7912
-15.5 | -0.9273 | 0.03587 | -0.0984 | -25.8517
-15 | -0.9292 | 0.0307 | -0.1003 | -30.2671
-14.5 | -0.9208 | 0.02701 | -0.1008 | -34.0911
-14 | -0.9017 | 0.0247 | -0.1 | -36.5061
-13.5 | -0.8753 | 0.0232 | -0.0986 | -37.7284
-13 | -0.8524 | 0.02199 | -0.0956 | -38.7631
-12.5 | -0.8112 | 0.02124 | -0.0946 | -38.1921
-12 | -0.766 | 0.02063 | -0.0937 | -37.1304
-11.5 | -0.7255 | 0.01948 | -0.0927 | -37.2433
-11 | -0.6768 | 0.01887 | -0.0923 | -35.8665
-10.5 | -0.627 | 0.01831 | -0.0919 | -34.2436
-10 | -0.5809 | 0.0171 | -0.0913 | -33.9708
-9.5 | -0.5291 | 0.01646 | -0.0912 | -32.1446
-9 | -0.4768 | 0.01584 | -0.091 | -30.101
-8.5 | -0.4269 | 0.0147 | -0.0907 | -29.0408
-8 | -0.3729 | 0.01407 | -0.0908 | -26.5032
-7.5 | -0.3173 | 0.0137 | -0.091 | -23.1606
-7 | -0.2637 | 0.01284 | -0.0912 | -20.5374
-6.5 | -0.2072 | 0.01236 | -0.0915 | -16.7638
-6 | -0.1521 | 0.01168 | -0.0917 | -13.0223
-5.5 | -0.0952 | 0.01124 | -0.0921 | -8.4698
-5 | -0.0377 | 0.01077 | -0.0926 | -3.5005
-4.5 | 0.0196 | 0.01027 | -0.0932 | 1.9085
-4 | 0.0765 | 0.00978 | -0.0938 | 7.8221
-3.5 | 0.1332 | 0.00912 | -0.0945 | 14.6053
-3 | 0.1903 | 0.00853 | -0.0953 | 22.3095
-2.5 | 0.2492 | 0.00838 | -0.096 | 29.7375
-2 | 0.3085 | 0.00844 | -0.0967 | 36.5521
-1.5 | 0.368 | 0.00841 | -0.0974 | 43.7574
-1 | 0.4274 | 0.00841 | -0.0982 | 50.8205
-0.5 | 0.4865 | 0.00845 | -0.0989 | 57.574
0 | 0.5454 | 0.00847 | -0.0997 | 64.392
0.5 | 0.6044 | 0.00845 | -0.1004 | 71.5266
1 | 0.663 | 0.00847 | -0.1011 | 78.2763
1.5 | 0.7214 | 0.00853 | -0.1019 | 84.5721
2 | 0.7794 | 0.0085 | -0.1025 | 91.6941
2.5 | 0.8368 | 0.0085 | -0.103 | 98.4471
3 | 0.893 | 0.0085 | -0.1034 | 105.0588
3.5 | 0.9478 | 0.00847 | -0.1033 | 111.9008
4 | 1.0001 | 0.00854 | -0.1026 | 117.1077
4.5 | 1.0523 | 0.00849 | -0.1019 | 123.9458
5 | 1.1173 | 0.0087 | -0.1042 | 128.4253
5.5 | 1.1721 | 0.00889 | -0.1045 | 131.8448
6 | 1.2256 | 0.00919 | -0.1046 | 133.3624
6.5 | 1.2783 | 0.00943 | -0.1045 | 135.5567
7 | 1.3282 | 0.00978 | -0.104 | 135.8078
7.5 | 1.3742 | 0.0102 | -0.1029 | 134.7255
8 | 1.416 | 0.01072 | -0.101 | 132.0896
8.5 | 1.4518 | 0.01124 | -0.0981 | 129.1637
9 | 1.4742 | 0.01212 | -0.0934 | 121.6337
9.5 | 1.4912 | 0.0135 | -0.0886 | 110.4593
10 | 1.5039 | 0.01539 | -0.0839 | 97.7193
10.5 | 1.5129 | 0.01777 | -0.0794 | 85.1379
11 | 1.5128 | 0.02094 | -0.0746 | 72.2445
11.5 | 1.5032 | 0.02501 | -0.0695 | 60.104
12 | 1.4901 | 0.02977 | -0.065 | 50.0537
12.5 | 1.4782 | 0.0349 | -0.0612 | 42.3553
13 | 1.4692 | 0.04018 | -0.0583 | 36.5655
13.5 | 1.4612 | 0.04569 | -0.0559 | 31.9807
14 | 1.4562 | 0.05123 | -0.0542 | 28.4248
14.5 | 1.4518 | 0.057 | -0.0529 | 25.4702
15 | 1.4525 | 0.06251 | -0.0521 | 23.2363
15.5 | 1.4505 | 0.06852 | -0.0517 | 21.169

## 37. Re 750k Mach 0.25 (1)
BIGFOIL.COM POLAR EXPORT
NACA63-718 a=0.5
NACA63-718 a=0.5 |  |  |  | Cl Max: | 1.817 | at alpha= | 13.5 | deg
JavaFoil+Calcfoil stall+Eppler ext transition |  |  |  | L/D Max: | 110.585 | at alpha= | 6.5 | deg
Re: | 750000 |  |  | Cd Min: | 0.0073 | at alpha= | -1 | deg
Mach: | 0.25 |  |  | Cl=0 at alpha= | -4.5859 | deg
|  |  |  | @ Cl=0.1, Cd= | 0.0095675
|  |  |  | @ Cl=0.4, Cd= | 0.0076778
|  |  |  | @ Cl=0.6, Cd= | 0.008366
alpha (deg) | Cl | Cd | Cm | Cl/Cd
-18 | -0.323 | 0.17112 | -0.036 | -1.887
-17.5 | -0.372 | 0.16343 | -0.037 | -2.275
-17 | -0.416 | 0.15075 | -0.037 | -2.761
-16.5 | -0.456 | 0.14415 | -0.038 | -3.165
-16 | -0.492 | 0.13346 | -0.038 | -3.686
-15.5 | -0.523 | 0.12712 | -0.039 | -4.115
-15 | -0.549 | 0.11888 | -0.04 | -4.622
-14.5 | -0.57 | 0.11112 | -0.041 | -5.134
-14 | -0.586 | 0.10455 | -0.041 | -5.603
-13.5 | -0.595 | 0.09758 | -0.042 | -6.098
-13 | -0.599 | 0.0918 | -0.043 | -6.52
-12.5 | -0.596 | 0.08525 | -0.045 | -6.997
-12 | -0.589 | 0.07801 | -0.047 | -7.553
-11.5 | -0.578 | 0.07049 | -0.05 | -8.193
-11 | -0.562 | 0.06231 | -0.054 | -9.024
-10.5 | -0.541 | 0.05554 | -0.057 | -9.744
-10 | -0.549 | 0.02956 | -0.071 | -18.571
-9.5 | -0.525 | 0.02224 | -0.075 | -23.602
-9 | -0.493 | 0.01772 | -0.078 | -27.799
-8.5 | -0.453 | 0.01472 | -0.08 | -30.794
-8 | -0.408 | 0.01194 | -0.082 | -34.14
-7.5 | -0.361 | 0.01106 | -0.085 | -32.623
-7 | -0.302 | 0.01112 | -0.086 | -27.167
-6.5 | -0.241 | 0.01072 | -0.086 | -22.484
-6 | -0.179 | 0.01043 | -0.087 | -17.164
-5.5 | -0.116 | 0.01022 | -0.088 | -11.367
-5 | -0.053 | 0.01006 | -0.088 | -5.245
-4.5 | 0.011 | 0.00975 | -0.089 | 1.127
-4 | 0.075 | 0.00963 | -0.089 | 7.795
-3.5 | 0.139 | 0.00947 | -0.09 | 14.705
-3 | 0.204 | 0.0077 | -0.091 | 26.455
-2.5 | 0.269 | 0.00766 | -0.091 | 35.125
-2 | 0.333 | 0.00769 | -0.092 | 43.353
-1.5 | 0.398 | 0.00769 | -0.093 | 51.738
-1 | 0.462 | 0.0073 | -0.092 | 63.301
-0.5 | 0.526 | 0.00803 | -0.093 | 65.53
0 | 0.581 | 0.00832 | -0.093 | 69.854
0.5 | 0.643 | 0.00847 | -0.093 | 75.989
1 | 0.705 | 0.0087 | -0.094 | 81.005
1.5 | 0.766 | 0.00895 | -0.094 | 85.601
2 | 0.827 | 0.00921 | -0.095 | 89.868
2.5 | 0.888 | 0.0095 | -0.095 | 93.528
3 | 0.949 | 0.0098 | -0.095 | 96.842
3.5 | 1.009 | 0.01017 | -0.096 | 99.228
4 | 1.069 | 0.01052 | -0.096 | 101.63
4.5 | 1.119 | 0.0109 | -0.097 | 102.623
5 | 1.177 | 0.01136 | -0.097 | 103.614
5.5 | 1.235 | 0.01125 | -0.098 | 109.801
6 | 1.292 | 0.01174 | -0.098 | 110.101
6.5 | 1.349 | 0.0122 | -0.098 | 110.585
7 | 1.404 | 0.01277 | -0.099 | 109.917
7.5 | 1.458 | 0.01349 | -0.099 | 108.085
8 | 1.509 | 0.0142 | -0.1 | 106.238
8.5 | 1.558 | 0.01509 | -0.1 | 103.212
9 | 1.605 | 0.01604 | -0.1 | 100.023
9.5 | 1.649 | 0.0171 | -0.101 | 96.451
10 | 1.689 | 0.01843 | -0.101 | 91.645
10.5 | 1.725 | 0.02027 | -0.101 | 85.086
11 | 1.741 | 0.03436 | -0.1 | 50.661
11.5 | 1.769 | 0.03665 | -0.101 | 48.255
12 | 1.79 | 0.03884 | -0.101 | 46.075
12.5 | 1.805 | 0.04118 | -0.101 | 43.832
13 | 1.814 | 0.04369 | -0.102 | 41.521
13.5 | 1.817 | 0.04627 | -0.102 | 39.256
14 | 1.809 | 0.04938 | -0.102 | 36.635
14.5 | 1.791 | 0.05253 | -0.102 | 34.098
15 | 1.765 | 0.05601 | -0.103 | 31.508
15.5 | 1.725 | 0.06005 | -0.103 | 28.727
16 | 1.672 | 0.06453 | -0.103 | 25.911
16.5 | 1.609 | 0.06943 | -0.103 | 23.171
17 | 1.536 | 0.07447 | -0.103 | 20.632
17.5 | 1.455 | 0.08073 | -0.103 | 18.021
18 | 1.364 | 0.08884 | -0.102 | 15.354
18.5 | 1.261 | 0.10062 | -0.101 | 12.534

## 38. Re 750k Mach 0.25 (2)
BIGFOIL.COM POLAR EXPORT
NACA63-718 a=0.5
NACA63-718 a=0.5 |  |  |  | Cl Max: | 1.5072 | at alpha= | 10.5 | deg
XFOIL ncrit=9 |  |  |  | L/D Max: | 130.936 | at alpha= | 6.5 | deg
Re: | 750000 |  |  | Cd Min: | 0.19571 | at alpha= | -18.5 | deg
Mach: | 0.25 |  |  | Cl=0 at alpha= | -4.6754 | deg
|  |  |  | @ Cl=0.1, Cd= | 0.0099141
|  |  |  | @ Cl=0.4, Cd= | 0.0085823
|  |  |  | @ Cl=0.6, Cd= | 0.0086674
alpha (deg) | Cl | Cd | Cm | Cl/Cd
-18.5 | -0.3755 | 0.19571 | -0.0163 | -1.9187
-18 | -0.3541 | 0.1901 | -0.02 | -1.8627
-16.5 | -0.5382 | 0.11232 | -0.0567 | -4.7917
-16 | -0.6483 | 0.08538 | -0.0741 | -7.5931
-15.5 | -0.7225 | 0.06635 | -0.0869 | -10.8892
-15 | -0.7698 | 0.05301 | -0.0958 | -14.5218
-14.5 | -0.8005 | 0.04339 | -0.1016 | -18.449
-14 | -0.8134 | 0.03629 | -0.1053 | -22.4139
-13.5 | -0.818 | 0.03057 | -0.1076 | -26.7583
-13 | -0.8064 | 0.02683 | -0.1082 | -30.0559
-12 | -0.7598 | 0.02283 | -0.105 | -33.2808
-11.5 | -0.7257 | 0.02186 | -0.1025 | -33.1976
-11 | -0.6857 | 0.02069 | -0.1007 | -33.1416
-10.5 | -0.6368 | 0.02004 | -0.0998 | -31.7764
-10 | -0.5874 | 0.01916 | -0.0988 | -30.6576
-9.5 | -0.5415 | 0.01785 | -0.0977 | -30.3361
-9 | -0.4886 | 0.017 | -0.0971 | -28.7412
-8.5 | -0.4347 | 0.01612 | -0.0965 | -26.9665
-8 | -0.3838 | 0.01493 | -0.0958 | -25.7066
-7.5 | -0.3272 | 0.01428 | -0.0957 | -22.9132
-7 | -0.2714 | 0.01344 | -0.0955 | -20.1935
-6.5 | -0.214 | 0.01281 | -0.0955 | -16.7057
-6 | -0.1568 | 0.01217 | -0.0955 | -12.8841
-5.5 | -0.0977 | 0.01164 | -0.0958 | -8.3935
-5 | -0.0385 | 0.0111 | -0.0962 | -3.4685
-4.5 | 0.0208 | 0.01064 | -0.0965 | 1.9549
-4 | 0.0801 | 0.01013 | -0.0971 | 7.9072
-3.5 | 0.1391 | 0.00949 | -0.0978 | 14.6575
-3 | 0.1976 | 0.00878 | -0.0984 | 22.5057
-2.5 | 0.2579 | 0.00864 | -0.0991 | 29.8495
-2 | 0.3195 | 0.00857 | -0.0998 | 37.2812
-1.5 | 0.3811 | 0.00857 | -0.1006 | 44.4691
-1 | 0.4425 | 0.00861 | -0.1013 | 51.3937
-0.5 | 0.5036 | 0.00866 | -0.102 | 58.1524
0 | 0.5646 | 0.00865 | -0.1027 | 65.2717
0.5 | 0.6255 | 0.00868 | -0.1035 | 72.0622
1 | 0.686 | 0.00875 | -0.1042 | 78.4
1.5 | 0.7464 | 0.00876 | -0.1049 | 85.2055
2 | 0.8063 | 0.0088 | -0.1055 | 91.625
2.5 | 0.8656 | 0.00884 | -0.106 | 97.9186
3 | 0.9238 | 0.0088 | -0.1062 | 104.9773
3.5 | 0.9806 | 0.00888 | -0.1061 | 110.4279
4 | 1.0347 | 0.00888 | -0.1054 | 116.5203
4.5 | 1.0841 | 0.00889 | -0.1035 | 121.946
5 | 1.153 | 0.00908 | -0.1062 | 126.9824
5.5 | 1.2085 | 0.00937 | -0.106 | 128.9755
6 | 1.2629 | 0.00965 | -0.1057 | 130.8705
6.5 | 1.3146 | 0.01004 | -0.105 | 130.9363
7 | 1.3626 | 0.01044 | -0.1036 | 130.5172
7.5 | 1.4036 | 0.01095 | -0.101 | 128.1826
8 | 1.4311 | 0.01166 | -0.0963 | 122.7358
8.5 | 1.4588 | 0.01265 | -0.0922 | 115.3202
9 | 1.4836 | 0.01395 | -0.0882 | 106.3513
9.5 | 1.5014 | 0.01576 | -0.0838 | 95.2665
10 | 1.5064 | 0.01849 | -0.0787 | 81.4711
10.5 | 1.5072 | 0.02176 | -0.0738 | 69.2647
11 | 1.5012 | 0.02575 | -0.0689 | 58.299
11.5 | 1.4872 | 0.03074 | -0.0643 | 48.38
12 | 1.4732 | 0.03619 | -0.0604 | 40.7074
12.5 | 1.4602 | 0.04197 | -0.0572 | 34.7915
13 | 1.4495 | 0.04792 | -0.0547 | 30.2483
13.5 | 1.4406 | 0.05405 | -0.0529 | 26.6531
14 | 1.4337 | 0.06033 | -0.0516 | 23.7643
14.5 | 1.4299 | 0.0666 | -0.0509 | 21.47
15 | 1.4287 | 0.07285 | -0.0505 | 19.6115
15.5 | 1.4245 | 0.07971 | -0.0506 | 17.871

## 39. Re 750k Mach 0.50 (1)
BIGFOIL.COM POLAR EXPORT
NACA63-718 a=0.5
NACA63-718 a=0.5 |  |  |  | Cl Max: | 1.739 | at alpha= | 10 | deg
JavaFoil+Calcfoil stall+Eppler ext transition |  |  |  | L/D Max: | 94.004 | at alpha= | 6 | deg
Re: | 750000 |  |  | Cd Min: | 0.00831 | at alpha= | -2.5 | deg
Mach: | 0.5 |  |  | Cl=0 at alpha= | -4.5845 | deg
|  |  |  | @ Cl=0.1, Cd= | 0.010098
|  |  |  | @ Cl=0.4, Cd= | 0.00842
|  |  |  | @ Cl=0.6, Cd= | 0.0088756
alpha (deg) | Cl | Cd | Cm | Cl/Cd
-20 | -0.89 | 0.21207 | -0.045 | -4.197
-19.5 | -0.861 | 0.2036 | -0.045 | -4.229
-19 | -0.832 | 0.19806 | -0.045 | -4.203
-18.5 | -0.804 | 0.19168 | -0.045 | -4.194
-18 | -0.775 | 0.18781 | -0.046 | -4.129
-17.5 | -0.746 | 0.18195 | -0.044 | -4.097
-17 | -0.716 | 0.17597 | -0.044 | -4.071
-16.5 | -0.688 | 0.16512 | -0.044 | -4.164
-16 | -0.659 | 0.16456 | -0.044 | -4.003
-15.5 | -0.63 | 0.15813 | -0.044 | -3.986
-15 | -0.601 | 0.15245 | -0.044 | -3.942
-14.5 | -0.571 | 0.14511 | -0.042 | -3.937
-14 | -0.543 | 0.14486 | -0.042 | -3.745
-13.5 | -0.514 | 0.13756 | -0.042 | -3.736
-13 | -0.485 | 0.12948 | -0.043 | -3.748
-12.5 | -0.457 | 0.12494 | -0.043 | -3.654
-12 | -0.427 | 0.12267 | -0.04 | -3.479
-11.5 | -0.398 | 0.11493 | -0.04 | -3.463
-11 | -0.369 | 0.11407 | -0.04 | -3.237
-10.5 | -0.341 | 0.10415 | -0.041 | -3.27
-10 | -0.312 | 0.10051 | -0.041 | -3.102
-9.5 | -0.283 | 0.07763 | -0.044 | -3.651
-9 | -0.255 | 0.06587 | -0.048 | -3.875
-8.5 | -0.347 | 0.05906 | -0.024 | -5.876
-8 | -0.347 | 0.05119 | -0.058 | -6.774
-7.5 | -0.345 | 0.02441 | -0.083 | -14.115
-7 | -0.311 | 0.01659 | -0.091 | -18.746
-6.5 | -0.256 | 0.01423 | -0.093 | -17.994
-6 | -0.197 | 0.01171 | -0.097 | -16.851
-5.5 | -0.129 | 0.01119 | -0.098 | -11.483
-5 | -0.059 | 0.01078 | -0.099 | -5.431
-4.5 | 0.012 | 0.01052 | -0.099 | 1.161
-4 | 0.084 | 0.01024 | -0.099 | 8.164
-3.5 | 0.155 | 0.00961 | -0.099 | 16.161
-3 | 0.227 | 0.01011 | -0.1 | 22.493
-2.5 | 0.301 | 0.00831 | -0.1 | 36.191
-2 | 0.373 | 0.00839 | -0.101 | 44.441
-1.5 | 0.445 | 0.00847 | -0.101 | 52.516
-1 | 0.517 | 0.00861 | -0.102 | 60.003
-0.5 | 0.588 | 0.00872 | -0.102 | 67.457
0 | 0.642 | 0.00942 | -0.102 | 68.128
0.5 | 0.711 | 0.00975 | -0.103 | 72.868
1 | 0.779 | 0.01005 | -0.103 | 77.508
1.5 | 0.847 | 0.01041 | -0.104 | 81.314
2 | 0.914 | 0.01081 | -0.104 | 84.606
2.5 | 0.982 | 0.01126 | -0.105 | 87.227
3 | 1.049 | 0.0117 | -0.105 | 89.631
3.5 | 1.116 | 0.01222 | -0.106 | 91.265
4 | 1.182 | 0.01279 | -0.106 | 92.467
4.5 | 1.231 | 0.01341 | -0.107 | 91.793
5 | 1.295 | 0.01409 | -0.107 | 91.933
5.5 | 1.358 | 0.01478 | -0.108 | 91.882
6 | 1.42 | 0.01511 | -0.108 | 94.004
6.5 | 1.481 | 0.01601 | -0.108 | 92.485
7 | 1.539 | 0.01686 | -0.109 | 91.279
7.5 | 1.595 | 0.01797 | -0.109 | 88.728
8 | 1.643 | 0.01929 | -0.11 | 85.189
8.5 | 1.686 | 0.02082 | -0.11 | 80.99
9 | 1.722 | 0.02271 | -0.11 | 75.827
9.5 | 1.732 | 0.04108 | -0.109 | 42.153
10 | 1.739 | 0.04477 | -0.11 | 38.845
10.5 | 1.722 | 0.04877 | -0.11 | 35.314
11 | 1.663 | 0.05353 | -0.11 | 31.06
11.5 | 1.472 | 0.06042 | -0.11 | 24.368
12 | 0.924 | 0.11664 | -0.044 | 7.921
12.5 | 0.951 | 0.11989 | -0.045 | 7.929
13 | 0.978 | 0.12909 | -0.051 | 7.579
13.5 | 1.005 | 0.13798 | -0.052 | 7.284
14 | 1.033 | 0.1432 | -0.057 | 7.214
14.5 | 1.061 | 0.15146 | -0.06 | 7.002
15 | 1.088 | 0.15672 | -0.063 | 6.946

## 40. Re 750k Mach 0.50 (2)
BIGFOIL.COM POLAR EXPORT
NACA63-718 a=0.5
NACA63-718 a=0.5 |  |  |  | Cl Max: | 1.4835 | at alpha= | 10 | deg
XFOIL ncrit=9 |  |  |  | L/D Max: | 103.821 | at alpha= | 5 | deg
Re: | 750000 |  |  | Cd Min: | 0.2375 | at alpha= | -20 | deg
Mach: | 0.5 |  |  | Cl=0 at alpha= | -4.6984 | deg
|  |  |  | @ Cl=0.1, Cd= | 0.011558
|  |  |  | @ Cl=0.4, Cd= | 0.0094642
|  |  |  | @ Cl=0.6, Cd= | 0.0097237
alpha (deg) | Cl | Cd | Cm | Cl/Cd
-20 | -0.4403 | 0.2375 | -0.0001 | -1.8539
-19 | -0.3991 | 0.21999 | -0.0115 | -1.8142
-18.5 | -0.3721 | 0.21338 | -0.0153 | -1.7438
-18 | -0.3471 | 0.20647 | -0.02 | -1.6811
-17.5 | -0.3238 | 0.199 | -0.0247 | -1.6271
-16.5 | -0.2881 | 0.17971 | -0.0348 | -1.6031
-16 | -0.2676 | 0.17174 | -0.0395 | -1.5582
-15.5 | -0.2551 | 0.16151 | -0.0448 | -1.5795
-15 | -0.2413 | 0.15205 | -0.0499 | -1.587
-14.5 | -0.2201 | 0.14513 | -0.0543 | -1.5166
-14 | -0.2159 | 0.13407 | -0.0601 | -1.6104
-13.5 | -0.1945 | 0.12767 | -0.0642 | -1.5235
-13 | -0.1846 | 0.11882 | -0.0693 | -1.5536
-12.5 | -0.1749 | 0.11033 | -0.0744 | -1.5852
-12 | -0.172 | 0.10098 | -0.08 | -1.7033
-11.5 | -0.1637 | 0.09312 | -0.0848 | -1.7579
-11 | -0.2175 | 0.07571 | -0.0955 | -2.8728
-10.5 | -0.2511 | 0.06307 | -0.1039 | -3.9813
-10 | -0.3095 | 0.04809 | -0.1154 | -6.4358
-9.5 | -0.3312 | 0.03935 | -0.122 | -8.4168
-9 | -0.3522 | 0.03168 | -0.1272 | -11.1174
-8.5 | -0.3715 | 0.02585 | -0.128 | -14.3714
-8 | -0.3719 | 0.02222 | -0.1237 | -16.7372
-7.5 | -0.3365 | 0.01973 | -0.1208 | -17.0552
-7 | -0.2836 | 0.01799 | -0.1186 | -15.7643
-6.5 | -0.2286 | 0.01614 | -0.1165 | -14.1636
-6 | -0.1688 | 0.01478 | -0.1148 | -11.4208
-5.5 | -0.1052 | 0.01379 | -0.1136 | -7.6287
-5 | -0.0406 | 0.01282 | -0.1128 | -3.1669
-4.5 | 0.0267 | 0.0121 | -0.1123 | 2.2066
-4 | 0.0949 | 0.0116 | -0.1122 | 8.181
-3.5 | 0.1634 | 0.01104 | -0.1123 | 14.8007
-3 | 0.2311 | 0.01039 | -0.1126 | 22.2425
-2.5 | 0.2974 | 0.00962 | -0.113 | 30.9148
-2 | 0.3666 | 0.00945 | -0.1135 | 38.7937
-1.5 | 0.4371 | 0.00948 | -0.114 | 46.1076
-1 | 0.5074 | 0.00959 | -0.1146 | 52.9093
-0.5 | 0.5766 | 0.0097 | -0.1151 | 59.4433
0 | 0.6456 | 0.00977 | -0.1155 | 66.0798
0.5 | 0.7145 | 0.00992 | -0.116 | 72.0262
1 | 0.7815 | 0.01004 | -0.1162 | 77.8386
1.5 | 0.8488 | 0.01015 | -0.1164 | 83.6256
2 | 0.914 | 0.01035 | -0.1163 | 88.3092
2.5 | 0.9783 | 0.01052 | -0.1159 | 92.9943
3 | 1.041 | 0.01073 | -0.1152 | 97.0177
3.5 | 1.0984 | 0.01095 | -0.1136 | 100.3105
4 | 1.1539 | 0.01116 | -0.1113 | 103.3961
4.5 | 1.1879 | 0.01148 | -0.1054 | 103.4756
5 | 1.2417 | 0.01196 | -0.1032 | 103.8211
5.5 | 1.2759 | 0.01303 | -0.0987 | 97.9202
6 | 1.315 | 0.01421 | -0.0951 | 92.5405
6.5 | 1.3527 | 0.01554 | -0.0914 | 87.0463
7 | 1.3822 | 0.01739 | -0.0872 | 79.4825
7.5 | 1.4112 | 0.01939 | -0.0831 | 72.7798
8 | 1.4338 | 0.02184 | -0.0788 | 65.6502
8.5 | 1.4498 | 0.02483 | -0.0743 | 58.389
9 | 1.465 | 0.02815 | -0.0702 | 52.0426
9.5 | 1.4769 | 0.03191 | -0.0662 | 46.2833
10 | 1.4835 | 0.03626 | -0.0624 | 40.9129
10.5 | 1.4781 | 0.04167 | -0.0587 | 35.4716
11 | 1.4634 | 0.0481 | -0.0553 | 30.4241
11.5 | 1.4403 | 0.05561 | -0.0525 | 25.9
12 | 1.4237 | 0.06307 | -0.0507 | 22.5733
13 | 1.396 | 0.07892 | -0.0493 | 17.6888
13.5 | 1.3863 | 0.08706 | -0.0496 | 15.9235
14 | 1.3799 | 0.09525 | -0.0505 | 14.4871
14.5 | 1.3736 | 0.10373 | -0.0519 | 13.2421
15 | 1.366 | 0.11272 | -0.054 | 12.1185

## 41. Re 1M Mach 0.00 (1)
BIGFOIL.COM POLAR EXPORT
NACA63-718 a=0.5
NACA63-718 a=0.5 |  |  |  | Cl Max: | 1.856 | at alpha= | 14.5 | deg
JavaFoil+Calcfoil stall+Eppler ext transition |  |  |  | L/D Max: | 124.201 | at alpha= | 7 | deg
Re: | 1000000 |  |  | Cd Min: | 0.00703 | at alpha= | -3 | deg
Mach: | 0 |  |  | Cl=0 at alpha= | -4.5887 | deg
|  |  |  | @ Cl=0.1, Cd= | 0.0088473
|  |  |  | @ Cl=0.4, Cd= | 0.0070845
|  |  |  | @ Cl=0.6, Cd= | 0.0073886
alpha (deg) | Cl | Cd | Cm | Cl/Cd
-20 | -0.642 | 0.17886 | -0.036 | -3.587
-19.5 | -0.656 | 0.16787 | -0.037 | -3.906
-19 | -0.668 | 0.16048 | -0.038 | -4.164
-18.5 | -0.679 | 0.15274 | -0.038 | -4.449
-18 | -0.69 | 0.14568 | -0.038 | -4.734
-17.5 | -0.698 | 0.13779 | -0.039 | -5.067
-17 | -0.705 | 0.13031 | -0.04 | -5.411
-16.5 | -0.71 | 0.12401 | -0.04 | -5.723
-16 | -0.712 | 0.11687 | -0.041 | -6.094
-15.5 | -0.712 | 0.11033 | -0.042 | -6.455
-15 | -0.709 | 0.10391 | -0.043 | -6.826
-14.5 | -0.704 | 0.09755 | -0.044 | -7.218
-14 | -0.696 | 0.09101 | -0.045 | -7.644
-13.5 | -0.685 | 0.08455 | -0.047 | -8.1
-13 | -0.669 | 0.07954 | -0.048 | -8.414
-12.5 | -0.653 | 0.07219 | -0.051 | -9.048
-12 | -0.646 | 0.05676 | -0.058 | -11.382
-11.5 | -0.645 | 0.03841 | -0.065 | -16.794
-11 | -0.623 | 0.0315 | -0.068 | -19.776
-10.5 | -0.603 | 0.02342 | -0.071 | -25.747
-10 | -0.579 | 0.0171 | -0.075 | -33.88
-9.5 | -0.543 | 0.01459 | -0.077 | -37.222
-9 | -0.5 | 0.01322 | -0.078 | -37.852
-8.5 | -0.456 | 0.01223 | -0.08 | -37.261
-8 | -0.408 | 0.0105 | -0.082 | -38.887
-7.5 | -0.352 | 0.00959 | -0.082 | -36.663
-7 | -0.294 | 0.00922 | -0.083 | -31.862
-6.5 | -0.234 | 0.00986 | -0.084 | -23.759
-6 | -0.174 | 0.00965 | -0.084 | -17.997
-5.5 | -0.113 | 0.00938 | -0.085 | -12.013
-5 | -0.051 | 0.00928 | -0.085 | -5.51
-4.5 | 0.011 | 0.00906 | -0.086 | 1.175
-4 | 0.073 | 0.00893 | -0.087 | 8.138
-3.5 | 0.135 | 0.00874 | -0.087 | 15.438
-3 | 0.197 | 0.00703 | -0.088 | 28.07
-2.5 | 0.26 | 0.00704 | -0.088 | 37.001
-2 | 0.323 | 0.00704 | -0.089 | 45.876
-1.5 | 0.385 | 0.00707 | -0.09 | 54.457
-1 | 0.447 | 0.00713 | -0.09 | 62.713
-0.5 | 0.51 | 0.00725 | -0.091 | 70.308
0 | 0.572 | 0.00735 | -0.091 | 77.808
0.5 | 0.63 | 0.00743 | -0.091 | 84.786
1 | 0.689 | 0.00782 | -0.092 | 88.131
1.5 | 0.748 | 0.00802 | -0.092 | 93.308
2 | 0.807 | 0.00823 | -0.092 | 98.097
2.5 | 0.867 | 0.00847 | -0.093 | 102.336
3 | 0.926 | 0.00871 | -0.093 | 106.205
3.5 | 0.984 | 0.00898 | -0.094 | 109.601
4 | 1.043 | 0.00929 | -0.094 | 112.206
4.5 | 1.092 | 0.00962 | -0.094 | 113.549
5 | 1.148 | 0.00998 | -0.095 | 115.048
5.5 | 1.205 | 0.00985 | -0.095 | 122.316
6 | 1.261 | 0.01021 | -0.096 | 123.443
6.5 | 1.316 | 0.01065 | -0.096 | 123.594
7 | 1.37 | 0.01103 | -0.096 | 124.201
7.5 | 1.423 | 0.0116 | -0.097 | 122.676
8 | 1.474 | 0.01224 | -0.097 | 120.376
8.5 | 1.522 | 0.013 | -0.097 | 117.115
9 | 1.57 | 0.01376 | -0.098 | 114.096
9.5 | 1.615 | 0.0147 | -0.098 | 109.872
10 | 1.657 | 0.01578 | -0.099 | 105.003
10.5 | 1.695 | 0.01738 | -0.099 | 97.522
11 | 1.715 | 0.02955 | -0.098 | 58.019
11.5 | 1.748 | 0.03117 | -0.098 | 56.086
12 | 1.777 | 0.03323 | -0.098 | 53.467
12.5 | 1.802 | 0.03499 | -0.099 | 51.493
13 | 1.823 | 0.0369 | -0.099 | 49.401
13.5 | 1.84 | 0.03887 | -0.099 | 47.33
14 | 1.851 | 0.04119 | -0.1 | 44.935
14.5 | 1.856 | 0.04357 | -0.1 | 42.584
15 | 1.855 | 0.04602 | -0.1 | 40.31
15.5 | 1.848 | 0.04863 | -0.101 | 37.989
16 | 1.832 | 0.05183 | -0.101 | 35.344
16.5 | 1.812 | 0.05456 | -0.101 | 33.209
17 | 1.786 | 0.05767 | -0.101 | 30.971
17.5 | 1.756 | 0.0614 | -0.101 | 28.598
18 | 1.721 | 0.0655 | -0.102 | 26.274
18.5 | 1.683 | 0.06902 | -0.102 | 24.391
19 | 1.642 | 0.07365 | -0.102 | 22.289
19.5 | 1.597 | 0.07872 | -0.102 | 20.287

## 42. Re 1M Mach 0.00 (2)
BIGFOIL.COM POLAR EXPORT
NACA63-718 a=0.5
NACA63-718 a=0.5 |  |  |  | Cl Max: | 1.509 | at alpha= | 10.5 | deg
XFOIL ncrit=9 |  |  |  | L/D Max: | 151.95 | at alpha= | 6.5 | deg
Re: | 1000000 |  |  | Cd Min: | 0.1659 | at alpha= | -20 | deg
Mach: | 0 |  |  | Cl=0 at alpha= | -4.6652 | deg
|  |  |  | @ Cl=0.1, Cd= | 0.0087566
|  |  |  | @ Cl=0.4, Cd= | 0.00752
|  |  |  | @ Cl=0.6, Cd= | 0.0075773
alpha (deg) | Cl | Cd | Cm | Cl/Cd
-20 | -0.5703 | 0.1659 | -0.0183 | -3.4376
-19.5 | -0.5915 | 0.15119 | -0.027 | -3.9123
-19 | -0.652 | 0.12881 | -0.0402 | -5.0617
-18.5 | -0.7685 | 0.09804 | -0.0592 | -7.8386
-18 | -0.8698 | 0.07301 | -0.0751 | -11.9134
-17.5 | -0.9253 | 0.05782 | -0.0848 | -16.0031
-17 | -0.9554 | 0.04795 | -0.0907 | -19.9249
-16.5 | -0.9804 | 0.03961 | -0.0949 | -24.7513
-16 | -0.987 | 0.03374 | -0.0975 | -29.2531
-15.5 | -0.9915 | 0.02859 | -0.099 | -34.68
-15 | -0.9876 | 0.025 | -0.0987 | -39.504
-14.5 | -0.9839 | 0.02222 | -0.0963 | -44.2799
-14 | -0.9716 | 0.02055 | -0.0923 | -47.2798
-13.5 | -0.9358 | 0.01939 | -0.0908 | -48.262
-13 | -0.893 | 0.01854 | -0.0898 | -48.1661
-12.5 | -0.8445 | 0.01797 | -0.0894 | -46.995
-12 | -0.797 | 0.01724 | -0.089 | -46.2297
-11.5 | -0.7461 | 0.01677 | -0.0888 | -44.4902
-11 | -0.6962 | 0.01604 | -0.0886 | -43.404
-10.5 | -0.6458 | 0.01534 | -0.0884 | -42.0991
-10 | -0.5927 | 0.01487 | -0.0884 | -39.8588
-9.5 | -0.5388 | 0.01435 | -0.0886 | -37.547
-9 | -0.487 | 0.01358 | -0.0886 | -35.8616
-8.5 | -0.4326 | 0.01309 | -0.0887 | -33.0481
-8 | -0.3767 | 0.01265 | -0.0891 | -29.7787
-7.5 | -0.3228 | 0.01191 | -0.0893 | -27.1033
-7 | -0.2664 | 0.0116 | -0.0897 | -22.9655
-6.5 | -0.2103 | 0.01101 | -0.0901 | -19.1008
-6 | -0.1529 | 0.01066 | -0.0906 | -14.3433
-5.5 | -0.0961 | 0.01021 | -0.0911 | -9.4123
-5 | -0.0387 | 0.00988 | -0.0917 | -3.917
-4.5 | 0.0191 | 0.00944 | -0.0923 | 2.0233
-4 | 0.0765 | 0.00895 | -0.093 | 8.5475
-3.5 | 0.1336 | 0.00848 | -0.0938 | 15.7547
-3 | 0.1904 | 0.00789 | -0.0945 | 24.1318
-2.5 | 0.2487 | 0.00756 | -0.0953 | 32.8968
-2 | 0.3079 | 0.00749 | -0.0961 | 41.1081
-1.5 | 0.3668 | 0.00752 | -0.0969 | 48.7766
-1 | 0.4263 | 0.00752 | -0.0977 | 56.6888
-0.5 | 0.4856 | 0.0075 | -0.0986 | 64.7467
0 | 0.5444 | 0.00753 | -0.0993 | 72.2975
0.5 | 0.6032 | 0.00758 | -0.1001 | 79.5778
1 | 0.6621 | 0.00756 | -0.1009 | 87.5794
1.5 | 0.7204 | 0.00759 | -0.1017 | 94.9144
2 | 0.7784 | 0.00765 | -0.1024 | 101.7516
2.5 | 0.8364 | 0.00761 | -0.1032 | 109.908
3 | 0.8932 | 0.00761 | -0.1037 | 117.3719
3.5 | 0.9493 | 0.00761 | -0.1041 | 124.7438
4 | 1.0044 | 0.00761 | -0.1043 | 131.9842
4.5 | 1.0562 | 0.00767 | -0.1037 | 137.7053
5 | 1.111 | 0.00765 | -0.1036 | 145.2288
5.5 | 1.1708 | 0.00788 | -0.1051 | 148.5787
6 | 1.2249 | 0.00813 | -0.1053 | 150.6642
6.5 | 1.2779 | 0.00841 | -0.1054 | 151.9501
7 | 1.3279 | 0.00878 | -0.105 | 151.2415
7.5 | 1.3753 | 0.00921 | -0.1042 | 149.3268
8 | 1.4204 | 0.00966 | -0.1031 | 147.0393
8.5 | 1.459 | 0.01022 | -0.1008 | 142.7593
9 | 1.4784 | 0.0111 | -0.0954 | 133.1892
9.5 | 1.4942 | 0.01248 | -0.0904 | 119.7276
10 | 1.5069 | 0.01434 | -0.0856 | 105.0837
10.5 | 1.509 | 0.01704 | -0.0803 | 88.5563
11 | 1.5047 | 0.02043 | -0.075 | 73.6515
11.5 | 1.4942 | 0.02453 | -0.0698 | 60.9132
12 | 1.4859 | 0.02888 | -0.0655 | 51.4508
12.5 | 1.4778 | 0.03363 | -0.062 | 43.9429
13 | 1.4722 | 0.03851 | -0.0591 | 38.229
13.5 | 1.4675 | 0.04362 | -0.0567 | 33.6428
14 | 1.4659 | 0.04871 | -0.0549 | 30.0944
14.5 | 1.4675 | 0.05372 | -0.0537 | 27.3176
15 | 1.4694 | 0.05891 | -0.0527 | 24.9431
15.5 | 1.4715 | 0.06431 | -0.0522 | 22.8814

## 43. Re 1M Mach 0.10 (1)
BIGFOIL.COM POLAR EXPORT
NACA63-718 a=0.5
NACA63-718 a=0.5 |  |  |  | Cl Max: | 1.85 | at alpha= | 14.5 | deg
JavaFoil+Calcfoil stall+Eppler ext transition |  |  |  | L/D Max: | 123.332 | at alpha= | 7 | deg
Re: | 1000000 |  |  | Cd Min: | 0.00703 | at alpha= | -2.5 | deg
Mach: | 0.1 |  |  | Cl=0 at alpha= | -4.5887 | deg
|  |  |  | @ Cl=0.1, Cd= | 0.0088943
|  |  |  | @ Cl=0.4, Cd= | 0.0071003
|  |  |  | @ Cl=0.6, Cd= | 0.0073179
alpha (deg) | Cl | Cd | Cm | Cl/Cd
-20 | -0.594 | 0.18229 | -0.036 | -3.256
-19.5 | -0.611 | 0.17057 | -0.037 | -3.581
-19 | -0.627 | 0.16485 | -0.037 | -3.8
-18.5 | -0.641 | 0.15652 | -0.038 | -4.096
-18 | -0.654 | 0.14894 | -0.038 | -4.394
-17.5 | -0.666 | 0.14034 | -0.039 | -4.748
-17 | -0.676 | 0.13227 | -0.04 | -5.114
-16.5 | -0.684 | 0.1259 | -0.04 | -5.434
-16 | -0.69 | 0.11929 | -0.041 | -5.783
-15.5 | -0.693 | 0.11242 | -0.042 | -6.163
-15 | -0.693 | 0.10599 | -0.042 | -6.535
-14.5 | -0.69 | 0.09938 | -0.044 | -6.941
-14 | -0.684 | 0.09287 | -0.045 | -7.366
-13.5 | -0.676 | 0.08524 | -0.047 | -7.928
-13 | -0.661 | 0.08119 | -0.047 | -8.146
-12.5 | -0.646 | 0.07436 | -0.05 | -8.693
-12 | -0.635 | 0.06269 | -0.055 | -10.123
-11.5 | -0.644 | 0.03806 | -0.066 | -16.919
-11 | -0.619 | 0.03337 | -0.068 | -18.538
-10.5 | -0.597 | 0.02567 | -0.071 | -23.27
-10 | -0.578 | 0.01783 | -0.075 | -32.396
-9.5 | -0.542 | 0.01502 | -0.077 | -36.109
-9 | -0.5 | 0.01349 | -0.079 | -37.095
-8.5 | -0.456 | 0.01199 | -0.08 | -38.034
-8 | -0.41 | 0.0106 | -0.082 | -38.657
-7.5 | -0.353 | 0.00962 | -0.083 | -36.7
-7 | -0.295 | 0.00925 | -0.083 | -31.9
-6.5 | -0.235 | 0.00988 | -0.084 | -23.804
-6 | -0.175 | 0.00968 | -0.085 | -18.026
-5.5 | -0.113 | 0.0094 | -0.085 | -12.038
-5 | -0.051 | 0.00931 | -0.086 | -5.524
-4.5 | 0.011 | 0.00908 | -0.086 | 1.178
-4 | 0.073 | 0.00895 | -0.087 | 8.159
-3.5 | 0.136 | 0.00882 | -0.088 | 15.368
-3 | 0.198 | 0.00707 | -0.088 | 28.062
-2.5 | 0.262 | 0.00703 | -0.089 | 37.21
-2 | 0.324 | 0.00705 | -0.089 | 46.002
-1.5 | 0.387 | 0.00709 | -0.09 | 54.616
-1 | 0.45 | 0.00714 | -0.091 | 62.963
-0.5 | 0.512 | 0.00727 | -0.091 | 70.483
0 | 0.575 | 0.00741 | -0.092 | 77.554
0.5 | 0.632 | 0.0072 | -0.092 | 87.792
1 | 0.692 | 0.00786 | -0.092 | 88.007
1.5 | 0.751 | 0.00806 | -0.092 | 93.187
2 | 0.811 | 0.00827 | -0.093 | 98.089
2.5 | 0.87 | 0.00851 | -0.093 | 102.263
3 | 0.93 | 0.00877 | -0.094 | 105.947
3.5 | 0.989 | 0.00907 | -0.094 | 108.997
4 | 1.047 | 0.00935 | -0.094 | 112.038
4.5 | 1.096 | 0.00971 | -0.095 | 112.928
5 | 1.153 | 0.00957 | -0.095 | 120.564
5.5 | 1.21 | 0.00993 | -0.096 | 121.894
6 | 1.266 | 0.01032 | -0.096 | 122.708
6.5 | 1.322 | 0.01077 | -0.096 | 122.779
7 | 1.376 | 0.01116 | -0.097 | 123.332
7.5 | 1.429 | 0.01174 | -0.097 | 121.765
8 | 1.48 | 0.01239 | -0.097 | 119.416
8.5 | 1.529 | 0.01316 | -0.098 | 116.174
9 | 1.576 | 0.01394 | -0.098 | 113.033
9.5 | 1.621 | 0.01491 | -0.099 | 108.713
10 | 1.663 | 0.01601 | -0.099 | 103.833
10.5 | 1.7 | 0.01771 | -0.099 | 96.038
11 | 1.72 | 0.02997 | -0.098 | 57.374
11.5 | 1.753 | 0.03177 | -0.099 | 55.16
12 | 1.78 | 0.03368 | -0.099 | 52.851
12.5 | 1.804 | 0.03553 | -0.099 | 50.774
13 | 1.824 | 0.03753 | -0.1 | 48.583
13.5 | 1.839 | 0.0397 | -0.1 | 46.328
14 | 1.848 | 0.04194 | -0.1 | 44.062
14.5 | 1.85 | 0.04436 | -0.1 | 41.705
15 | 1.847 | 0.04711 | -0.101 | 39.2
15.5 | 1.835 | 0.04974 | -0.101 | 36.896
16 | 1.816 | 0.05287 | -0.101 | 34.34
16.5 | 1.791 | 0.05592 | -0.101 | 32.027
17 | 1.761 | 0.05931 | -0.102 | 29.685
17.5 | 1.725 | 0.06294 | -0.102 | 27.41
18 | 1.685 | 0.067 | -0.102 | 25.152
18.5 | 1.641 | 0.07128 | -0.102 | 23.022
19 | 1.594 | 0.07574 | -0.102 | 21.049
19.5 | 1.544 | 0.08089 | -0.102 | 19.082

## 44. Re 1M Mach 0.10 (2)
BIGFOIL.COM POLAR EXPORT
NACA63-718 a=0.5
NACA63-718 a=0.5 |  |  |  | Cl Max: | 1.5083 | at alpha= | 10.5 | deg
XFOIL ncrit=9 |  |  |  | L/D Max: | 151.212 | at alpha= | 6.5 | deg
Re: | 1000000 |  |  | Cd Min: | 0.17407 | at alpha= | -20 | deg
Mach: | 0.1 |  |  | Cl=0 at alpha= | -4.6661 | deg
|  |  |  | @ Cl=0.1, Cd= | 0.0088268
|  |  |  | @ Cl=0.4, Cd= | 0.0075546
|  |  |  | @ Cl=0.6, Cd= | 0.0075964
alpha (deg) | Cl | Cd | Cm | Cl/Cd
-20 | -0.5422 | 0.17407 | -0.0147 | -3.1148
-19.5 | -0.5588 | 0.15986 | -0.0229 | -3.4956
-19 | -0.5883 | 0.14355 | -0.0325 | -4.0982
-18.5 | -0.6602 | 0.11958 | -0.0468 | -5.521
-17.5 | -0.8682 | 0.0675 | -0.08 | -12.8622
-17 | -0.9107 | 0.0548 | -0.0881 | -16.6186
-16.5 | -0.9459 | 0.0446 | -0.094 | -21.2085
-16 | -0.9596 | 0.03769 | -0.0974 | -25.4603
-15.5 | -0.9708 | 0.03142 | -0.0999 | -30.8975
-15 | -0.97 | 0.02704 | -0.1007 | -35.8728
-14.5 | -0.9663 | 0.02367 | -0.0997 | -40.8238
-14 | -0.9629 | 0.02135 | -0.0959 | -45.1007
-13.5 | -0.937 | 0.0199 | -0.0931 | -47.0854
-13 | -0.8968 | 0.01893 | -0.0918 | -47.3745
-12.5 | -0.8501 | 0.01818 | -0.0911 | -46.7602
-12 | -0.8019 | 0.01748 | -0.0905 | -45.8753
-11.5 | -0.7509 | 0.01696 | -0.0902 | -44.2748
-11 | -0.6982 | 0.01646 | -0.0901 | -42.418
-10.5 | -0.6497 | 0.01555 | -0.0896 | -41.7814
-10 | -0.5963 | 0.01505 | -0.0896 | -39.6213
-9.5 | -0.5415 | 0.01458 | -0.0897 | -37.1399
-9 | -0.49 | 0.01374 | -0.0895 | -35.6623
-8.5 | -0.4353 | 0.01321 | -0.0897 | -32.9523
-8 | -0.3793 | 0.01273 | -0.0899 | -29.7958
-7.5 | -0.3249 | 0.012 | -0.0901 | -27.075
-7 | -0.2682 | 0.01166 | -0.0904 | -23.0017
-6.5 | -0.2117 | 0.01108 | -0.0908 | -19.1065
-6 | -0.1539 | 0.01071 | -0.0913 | -14.3697
-5.5 | -0.0967 | 0.01026 | -0.0918 | -9.425
-5 | -0.0388 | 0.00992 | -0.0923 | -3.9113
-4.5 | 0.0193 | 0.00948 | -0.0929 | 2.0359
-4 | 0.0771 | 0.00901 | -0.0936 | 8.5572
-3.5 | 0.1346 | 0.00855 | -0.0943 | 15.7427
-3 | 0.1918 | 0.00793 | -0.0951 | 24.1866
-2.5 | 0.2503 | 0.00758 | -0.0959 | 33.0211
-2 | 0.3099 | 0.00751 | -0.0967 | 41.265
-1.5 | 0.3691 | 0.00757 | -0.0974 | 48.7583
-1 | 0.4291 | 0.00754 | -0.0983 | 56.9098
-0.5 | 0.4888 | 0.00753 | -0.0991 | 64.9137
0 | 0.5479 | 0.00757 | -0.0999 | 72.3778
0.5 | 0.6071 | 0.0076 | -0.1007 | 79.8816
1 | 0.6664 | 0.0076 | -0.1015 | 87.6842
1.5 | 0.725 | 0.00764 | -0.1023 | 94.8953
2 | 0.7835 | 0.00768 | -0.103 | 102.0182
2.5 | 0.8418 | 0.00765 | -0.1037 | 110.0392
3 | 0.8987 | 0.00768 | -0.1042 | 117.0182
3.5 | 0.9555 | 0.00765 | -0.1047 | 124.902
4 | 1.0108 | 0.00767 | -0.1048 | 131.7862
4.5 | 1.0631 | 0.00772 | -0.1042 | 137.7073
5 | 1.117 | 0.00771 | -0.1038 | 144.8768
5.5 | 1.1781 | 0.00794 | -0.1055 | 148.3753
6 | 1.2319 | 0.00822 | -0.1056 | 149.8662
6.5 | 1.2853 | 0.0085 | -0.1056 | 151.2118
7 | 1.3354 | 0.00887 | -0.1051 | 150.5524
7.5 | 1.3825 | 0.0093 | -0.1042 | 148.6559
8 | 1.4256 | 0.00982 | -0.1026 | 145.1731
8.5 | 1.4602 | 0.0104 | -0.0995 | 140.4038
9 | 1.4808 | 0.01135 | -0.0944 | 130.467
9.5 | 1.4956 | 0.01287 | -0.0893 | 116.2082
10 | 1.5075 | 0.01486 | -0.0846 | 101.4468
10.5 | 1.5083 | 0.01773 | -0.0792 | 85.0705
11 | 1.5019 | 0.02134 | -0.0738 | 70.3796
11.5 | 1.4919 | 0.0255 | -0.0688 | 58.5059
12 | 1.4832 | 0.03001 | -0.0646 | 49.4235
12.5 | 1.4747 | 0.03488 | -0.0611 | 42.2792
13 | 1.468 | 0.03996 | -0.0583 | 36.7367
13.5 | 1.4639 | 0.04511 | -0.056 | 32.4518
14 | 1.4631 | 0.05021 | -0.0544 | 29.1396
14.5 | 1.4635 | 0.05544 | -0.0531 | 26.3979
15 | 1.4662 | 0.06065 | -0.0523 | 24.1748
15.5 | 1.4661 | 0.06639 | -0.0518 | 22.0831

## 45. Re 1M Mach 0.25 (1)
BIGFOIL.COM POLAR EXPORT
NACA63-718 a=0.5
NACA63-718 a=0.5 |  |  |  | Cl Max: | 1.819 | at alpha= | 13.5 | deg
JavaFoil+Calcfoil stall+Eppler ext transition |  |  |  | L/D Max: | 118.682 | at alpha= | 7 | deg
Re: | 1000000 |  |  | Cd Min: | 0.00628 | at alpha= | -3 | deg
Mach: | 0.25 |  |  | Cl=0 at alpha= | -4.5859 | deg
|  |  |  | @ Cl=0.1, Cd= | 0.0090319
|  |  |  | @ Cl=0.4, Cd= | 0.0071925
|  |  |  | @ Cl=0.6, Cd= | 0.0074375
alpha (deg) | Cl | Cd | Cm | Cl/Cd
-18 | -0.323 | 0.16861 | -0.037 | -1.916
-17.5 | -0.372 | 0.15566 | -0.037 | -2.39
-17 | -0.416 | 0.14761 | -0.038 | -2.821
-16.5 | -0.456 | 0.13908 | -0.038 | -3.282
-16 | -0.492 | 0.13143 | -0.039 | -3.746
-15.5 | -0.524 | 0.12356 | -0.04 | -4.238
-15 | -0.55 | 0.11611 | -0.041 | -4.737
-14.5 | -0.571 | 0.10844 | -0.041 | -5.266
-14 | -0.586 | 0.10204 | -0.042 | -5.747
-13.5 | -0.596 | 0.09537 | -0.043 | -6.247
-13 | -0.6 | 0.08891 | -0.044 | -6.746
-12.5 | -0.598 | 0.08254 | -0.046 | -7.242
-12 | -0.591 | 0.07538 | -0.049 | -7.84
-11.5 | -0.581 | 0.06697 | -0.052 | -8.672
-11 | -0.572 | 0.05479 | -0.059 | -10.434
-10.5 | -0.563 | 0.04113 | -0.066 | -13.685
-10 | -0.557 | 0.02522 | -0.073 | -22.097
-9.5 | -0.533 | 0.01904 | -0.077 | -27.963
-9 | -0.497 | 0.01581 | -0.079 | -31.458
-8.5 | -0.457 | 0.01346 | -0.081 | -33.922
-8 | -0.41 | 0.0119 | -0.083 | -34.475
-7.5 | -0.361 | 0.01048 | -0.085 | -34.451
-7 | -0.302 | 0.00953 | -0.086 | -31.682
-6.5 | -0.241 | 0.01011 | -0.086 | -23.858
-6 | -0.179 | 0.00988 | -0.087 | -18.126
-5.5 | -0.116 | 0.00959 | -0.088 | -12.109
-5 | -0.053 | 0.00944 | -0.088 | -5.589
-4.5 | 0.011 | 0.00919 | -0.089 | 1.195
-4 | 0.075 | 0.00911 | -0.089 | 8.239
-3.5 | 0.139 | 0.00891 | -0.09 | 15.632
-3 | 0.204 | 0.00628 | -0.091 | 32.42
-2.5 | 0.269 | 0.00714 | -0.091 | 37.67
-2 | 0.333 | 0.00716 | -0.092 | 46.568
-1.5 | 0.398 | 0.00719 | -0.093 | 55.338
-1 | 0.462 | 0.00727 | -0.093 | 63.518
-0.5 | 0.526 | 0.00747 | -0.094 | 70.496
0 | 0.585 | 0.00729 | -0.093 | 80.234
0.5 | 0.646 | 0.00789 | -0.094 | 81.883
1 | 0.708 | 0.00808 | -0.094 | 87.606
1.5 | 0.769 | 0.00831 | -0.095 | 92.597
2 | 0.831 | 0.00857 | -0.095 | 96.958
2.5 | 0.892 | 0.00884 | -0.095 | 100.847
3 | 0.952 | 0.00912 | -0.096 | 104.396
3.5 | 1.013 | 0.00942 | -0.096 | 107.495
4 | 1.073 | 0.00979 | -0.097 | 109.656
4.5 | 1.122 | 0.01017 | -0.097 | 110.349
5 | 1.181 | 0.01057 | -0.097 | 111.702
5.5 | 1.239 | 0.01047 | -0.098 | 118.37
6 | 1.296 | 0.01094 | -0.098 | 118.474
6.5 | 1.353 | 0.01145 | -0.099 | 118.18
7 | 1.408 | 0.01186 | -0.099 | 118.682
7.5 | 1.462 | 0.0125 | -0.099 | 116.949
8 | 1.513 | 0.01328 | -0.1 | 113.962
8.5 | 1.562 | 0.01411 | -0.1 | 110.653
9 | 1.609 | 0.015 | -0.101 | 107.21
9.5 | 1.653 | 0.01617 | -0.101 | 102.23
10 | 1.692 | 0.01762 | -0.101 | 96.034
10.5 | 1.725 | 0.02066 | -0.101 | 83.503
11 | 1.744 | 0.03255 | -0.101 | 53.56
11.5 | 1.772 | 0.03477 | -0.101 | 50.945
12 | 1.793 | 0.03685 | -0.101 | 48.648
12.5 | 1.808 | 0.03905 | -0.102 | 46.296
13 | 1.817 | 0.04143 | -0.102 | 43.862
13.5 | 1.819 | 0.04388 | -0.102 | 41.461
14 | 1.812 | 0.04684 | -0.102 | 38.686
14.5 | 1.794 | 0.04988 | -0.103 | 35.973
15 | 1.768 | 0.05327 | -0.103 | 33.191
15.5 | 1.728 | 0.05687 | -0.103 | 30.388
16 | 1.675 | 0.06106 | -0.103 | 27.433
16.5 | 1.612 | 0.06581 | -0.103 | 24.497
17 | 1.54 | 0.07036 | -0.103 | 21.889
17.5 | 1.459 | 0.07614 | -0.103 | 19.16
18 | 1.369 | 0.08309 | -0.103 | 16.48
18.5 | 1.271 | 0.09142 | -0.103 | 13.907

## 46. Re 1M Mach 0.25 (2)
BIGFOIL.COM POLAR EXPORT
NACA63-718 a=0.5
NACA63-718 a=0.5 |  |  |  | Cl Max: | 1.5067 | at alpha= | 10 | deg
XFOIL ncrit=9 |  |  |  | L/D Max: | 146.744 | at alpha= | 6 | deg
Re: | 1000000 |  |  | Cd Min: | 0.13857 | at alpha= | -17.5 | deg
Mach: | 0.25 |  |  | Cl=0 at alpha= | -4.6719 | deg
|  |  |  | @ Cl=0.1, Cd= | 0.0091633
|  |  |  | @ Cl=0.4, Cd= | 0.0076772
|  |  |  | @ Cl=0.6, Cd= | 0.0077653
alpha (deg) | Cl | Cd | Cm | Cl/Cd
-17.5 | -0.5002 | 0.13857 | -0.0403 | -3.6097
-17 | -0.5514 | 0.119 | -0.0522 | -4.6336
-16.5 | -0.655 | 0.0926 | -0.0694 | -7.0734
-16 | -0.7426 | 0.07116 | -0.0837 | -10.4356
-15.5 | -0.8067 | 0.05515 | -0.0946 | -14.6274
-15 | -0.8401 | 0.04492 | -0.101 | -18.7021
-14.5 | -0.8629 | 0.03685 | -0.1053 | -23.4166
-14 | -0.8746 | 0.0304 | -0.108 | -28.7697
-13.5 | -0.8763 | 0.02568 | -0.1087 | -34.1238
-13 | -0.8737 | 0.02244 | -0.1066 | -38.9349
-12.5 | -0.8607 | 0.02048 | -0.1023 | -42.0264
-12 | -0.821 | 0.01928 | -0.1002 | -42.583
-11.5 | -0.7721 | 0.01841 | -0.099 | -41.9392
-11 | -0.7205 | 0.01765 | -0.098 | -40.8215
-10.5 | -0.666 | 0.01712 | -0.0972 | -38.9019
-10 | -0.6145 | 0.01617 | -0.0964 | -38.0025
-9.5 | -0.5591 | 0.01554 | -0.0959 | -35.9781
-9 | -0.5022 | 0.01506 | -0.0955 | -33.3466
-8.5 | -0.4493 | 0.014 | -0.095 | -32.0929
-8 | -0.3924 | 0.01335 | -0.0948 | -29.3933
-7.5 | -0.3351 | 0.01276 | -0.0947 | -26.2618
-7 | -0.2775 | 0.01209 | -0.0947 | -22.9529
-6.5 | -0.2177 | 0.01166 | -0.0949 | -18.6707
-6 | -0.1595 | 0.01103 | -0.0951 | -14.4606
-5.5 | -0.1 | 0.01062 | -0.0954 | -9.4162
-5 | -0.0395 | 0.01021 | -0.0958 | -3.8688
-4.5 | 0.0207 | 0.00975 | -0.0963 | 2.1231
-4 | 0.0805 | 0.00931 | -0.0969 | 8.6466
-3.5 | 0.1403 | 0.00886 | -0.0976 | 15.8352
-3 | 0.1997 | 0.00821 | -0.0983 | 24.324
-2.5 | 0.2596 | 0.00774 | -0.0991 | 33.5401
-2 | 0.3208 | 0.00771 | -0.0998 | 41.6083
-1.5 | 0.3828 | 0.00768 | -0.1006 | 49.8438
-1 | 0.4447 | 0.00767 | -0.1014 | 57.9791
-0.5 | 0.5062 | 0.00771 | -0.1022 | 65.655
0 | 0.5674 | 0.00776 | -0.103 | 73.1186
0.5 | 0.629 | 0.00777 | -0.1038 | 80.9524
1.5 | 0.7505 | 0.00788 | -0.1053 | 95.2411
2.5 | 0.8709 | 0.00795 | -0.1066 | 109.5472
3 | 0.9304 | 0.00795 | -0.1072 | 117.0314
3.5 | 0.9888 | 0.00795 | -0.1075 | 124.3774
4 | 1.0455 | 0.00803 | -0.1074 | 130.1993
4.5 | 1.1004 | 0.00805 | -0.1069 | 136.6957
5 | 1.1501 | 0.00811 | -0.1052 | 141.8126
5.5 | 1.2158 | 0.00835 | -0.1071 | 145.6048
6 | 1.2708 | 0.00866 | -0.1069 | 146.7436
7 | 1.3707 | 0.00949 | -0.1048 | 144.4362
7.5 | 1.4133 | 0.01001 | -0.1025 | 141.1888
8 | 1.4434 | 0.01068 | -0.0981 | 135.1498
8.5 | 1.4705 | 0.01168 | -0.0938 | 125.899
9 | 1.492 | 0.01314 | -0.0894 | 113.5464
9.5 | 1.5042 | 0.01527 | -0.0844 | 98.5069
10 | 1.5067 | 0.0182 | -0.079 | 82.7857
10.5 | 1.5025 | 0.02182 | -0.0737 | 68.8588
11 | 1.4916 | 0.02618 | -0.0685 | 56.9748
11.5 | 1.4783 | 0.03117 | -0.0639 | 47.427
12 | 1.4682 | 0.03634 | -0.0602 | 40.4018
12.5 | 1.4578 | 0.04191 | -0.0572 | 34.7841
13 | 1.451 | 0.0475 | -0.0548 | 30.5474
13.5 | 1.4458 | 0.05323 | -0.053 | 27.1614
14 | 1.4433 | 0.05904 | -0.0518 | 24.4461
14.5 | 1.4441 | 0.06476 | -0.051 | 22.2993
15 | 1.4419 | 0.07106 | -0.0505 | 20.2913

## 47. Re 1M Mach 0.50 (1)
BIGFOIL.COM POLAR EXPORT
NACA63-718 a=0.5
NACA63-718 a=0.5 |  |  |  | Cl Max: | 1.741 | at alpha= | 10 | deg
JavaFoil+Calcfoil stall+Eppler ext transition |  |  |  | L/D Max: | 100.784 | at alpha= | 6 | deg
Re: | 1000000 |  |  | Cd Min: | 0.00611 | at alpha= | -2.5 | deg
Mach: | 0.5 |  |  | Cl=0 at alpha= | -4.5845 | deg
|  |  |  | @ Cl=0.1, Cd= | 0.0097004
|  |  |  | @ Cl=0.4, Cd= | 0.0078738
|  |  |  | @ Cl=0.6, Cd= | 0.0083121
alpha (deg) | Cl | Cd | Cm | Cl/Cd
-20 | -0.89 | 0.20107 | -0.046 | -4.429
-19.5 | -0.861 | 0.19296 | -0.045 | -4.463
-19 | -0.832 | 0.18521 | -0.045 | -4.495
-18.5 | -0.804 | 0.18176 | -0.045 | -4.423
-18 | -0.775 | 0.17802 | -0.046 | -4.356
-17.5 | -0.746 | 0.17269 | -0.045 | -4.319
-17 | -0.716 | 0.16708 | -0.044 | -4.288
-16.5 | -0.688 | 0.15745 | -0.044 | -4.367
-16 | -0.659 | 0.15826 | -0.044 | -4.163
-15.5 | -0.63 | 0.14952 | -0.044 | -4.216
-15 | -0.601 | 0.14733 | -0.044 | -4.081
-14.5 | -0.571 | 0.13712 | -0.042 | -4.167
-14 | -0.543 | 0.13489 | -0.042 | -4.022
-13.5 | -0.514 | 0.12877 | -0.042 | -3.992
-13 | -0.485 | 0.12391 | -0.043 | -3.917
-12.5 | -0.457 | 0.11938 | -0.043 | -3.824
-12 | -0.427 | 0.1154 | -0.04 | -3.698
-11.5 | -0.398 | 0.10757 | -0.04 | -3.701
-11 | -0.369 | 0.10677 | -0.04 | -3.459
-10.5 | -0.341 | 0.09864 | -0.041 | -3.453
-10 | -0.312 | 0.09694 | -0.042 | -3.217
-9.5 | -0.284 | 0.07589 | -0.045 | -3.736
-9 | -0.255 | 0.06473 | -0.048 | -3.946
-8.5 | -0.351 | 0.05862 | -0.051 | -5.988
-8 | -0.349 | 0.04866 | -0.061 | -7.167
-7.5 | -0.351 | 0.0205 | -0.086 | -17.128
-7 | -0.313 | 0.01416 | -0.091 | -22.116
-6.5 | -0.257 | 0.01227 | -0.094 | -20.978
-6 | -0.197 | 0.01093 | -0.097 | -18.06
-5.5 | -0.129 | 0.01049 | -0.098 | -12.254
-5 | -0.059 | 0.01012 | -0.099 | -5.786
-4.5 | 0.012 | 0.00981 | -0.099 | 1.245
-4 | 0.084 | 0.00975 | -0.1 | 8.573
-3.5 | 0.155 | 0.00953 | -0.101 | 16.3
-3 | 0.227 | 0.00947 | -0.1 | 23.994
-2.5 | 0.301 | 0.00611 | -0.101 | 49.193
-2 | 0.373 | 0.00784 | -0.101 | 47.521
-1.5 | 0.445 | 0.00793 | -0.102 | 56.107
-1 | 0.517 | 0.00805 | -0.102 | 64.161
-0.5 | 0.588 | 0.00819 | -0.102 | 71.855
0 | 0.645 | 0.00877 | -0.103 | 73.533
0.5 | 0.713 | 0.00902 | -0.103 | 79.104
1 | 0.782 | 0.00933 | -0.104 | 83.733
1.5 | 0.85 | 0.00968 | -0.104 | 87.816
2 | 0.918 | 0.01005 | -0.105 | 91.291
2.5 | 0.985 | 0.01045 | -0.105 | 94.238
3 | 1.052 | 0.01088 | -0.106 | 96.758
3.5 | 1.119 | 0.0114 | -0.106 | 98.152
4 | 1.186 | 0.0119 | -0.107 | 99.593
4.5 | 1.235 | 0.0125 | -0.107 | 98.819
5 | 1.299 | 0.0131 | -0.107 | 99.147
5.5 | 1.362 | 0.01383 | -0.108 | 98.433
6 | 1.424 | 0.01413 | -0.108 | 100.784
6.5 | 1.485 | 0.01492 | -0.109 | 99.516
7 | 1.543 | 0.01587 | -0.109 | 97.232
7.5 | 1.599 | 0.0168 | -0.11 | 95.18
8 | 1.647 | 0.01804 | -0.11 | 91.304
8.5 | 1.69 | 0.01969 | -0.11 | 85.828
9 | 1.725 | 0.02189 | -0.111 | 78.808
9.5 | 1.734 | 0.03901 | -0.11 | 44.452
10 | 1.741 | 0.04254 | -0.11 | 40.941
10.5 | 1.725 | 0.04652 | -0.11 | 37.081
11 | 1.665 | 0.05077 | -0.11 | 32.799
11.5 | 1.475 | 0.05748 | -0.11 | 25.655
12 | 0.924 | 0.11092 | -0.046 | 8.332
12.5 | 0.951 | 0.11299 | -0.045 | 8.414
13 | 0.978 | 0.12187 | -0.051 | 8.028
13.5 | 1.005 | 0.13047 | -0.053 | 7.704
14 | 1.033 | 0.13537 | -0.057 | 7.632
14.5 | 1.061 | 0.14316 | -0.06 | 7.41
15 | 1.089 | 0.14986 | -0.063 | 7.265

## 48. Re 1M Mach 0.50 (2)
BIGFOIL.COM POLAR EXPORT
NACA63-718 a=0.5
NACA63-718 a=0.5 |  |  |  | Cl Max: | 1.4957 | at alpha= | 9.5 | deg
XFOIL ncrit=9 |  |  |  | L/D Max: | 117.13 | at alpha= | 4.5 | deg
Re: | 1000000 |  |  | Cd Min: | 0.23603 | at alpha= | -20 | deg
Mach: | 0.5 |  |  | Cl=0 at alpha= | -4.687 | deg
|  |  |  | @ Cl=0.1, Cd= | 0.010464
|  |  |  | @ Cl=0.4, Cd= | 0.0084158
|  |  |  | @ Cl=0.6, Cd= | 0.0085679
alpha (deg) | Cl | Cd | Cm | Cl/Cd
-20 | -0.4433 | 0.23603 | -0.0002 | -1.8782
-18.5 | -0.373 | 0.21305 | -0.015 | -1.7508
-18 | -0.3493 | 0.20559 | -0.0198 | -1.699
-17 | -0.312 | 0.18668 | -0.0299 | -1.6713
-16.5 | -0.2919 | 0.17834 | -0.0348 | -1.6368
-16 | -0.2742 | 0.16946 | -0.0398 | -1.6181
-15.5 | -0.2655 | 0.1583 | -0.0454 | -1.6772
-15 | -0.2492 | 0.14989 | -0.0503 | -1.6626
-14.5 | -0.2322 | 0.14189 | -0.0551 | -1.6365
-14 | -0.2275 | 0.1313 | -0.0609 | -1.7327
-13.5 | -0.2238 | 0.12118 | -0.0667 | -1.8468
-13 | -0.2197 | 0.11159 | -0.0725 | -1.9688
-12.5 | -0.2038 | 0.10445 | -0.0771 | -1.9512
-12 | -0.1912 | 0.09712 | -0.0817 | -1.9687
-11.5 | -0.2255 | 0.0828 | -0.0906 | -2.7234
-11 | -0.3094 | 0.06381 | -0.1035 | -4.8488
-10.5 | -0.3558 | 0.05043 | -0.1134 | -7.0553
-10 | -0.3962 | 0.03946 | -0.1216 | -10.0405
-9.5 | -0.4146 | 0.03171 | -0.1267 | -13.0747
-9 | -0.4142 | 0.02645 | -0.129 | -15.6597
-8.5 | -0.4303 | 0.02213 | -0.1256 | -19.4442
-8 | -0.406 | 0.01908 | -0.122 | -21.2788
-7.5 | -0.3564 | 0.01727 | -0.1194 | -20.6369
-7 | -0.301 | 0.01568 | -0.117 | -19.1964
-6.5 | -0.2408 | 0.01428 | -0.1153 | -16.8627
-6 | -0.1757 | 0.01329 | -0.114 | -13.2205
-5.5 | -0.1112 | 0.01226 | -0.1129 | -9.0701
-5 | -0.0432 | 0.01162 | -0.1123 | -3.7177
-4.5 | 0.0258 | 0.01097 | -0.112 | 2.3519
-4 | 0.0957 | 0.01049 | -0.112 | 9.123
-3.5 | 0.165 | 0.01007 | -0.1122 | 16.3853
-3 | 0.2341 | 0.00953 | -0.1126 | 24.5645
-2.5 | 0.3021 | 0.00886 | -0.1131 | 34.0971
-2 | 0.3705 | 0.00842 | -0.1137 | 44.0024
-1.5 | 0.4412 | 0.00841 | -0.1143 | 52.4614
-1 | 0.5121 | 0.00845 | -0.115 | 60.6036
-0.5 | 0.5823 | 0.00854 | -0.1156 | 68.185
0 | 0.6521 | 0.00865 | -0.1162 | 75.3873
0.5 | 0.7216 | 0.00872 | -0.1168 | 82.7523
1.5 | 0.8581 | 0.00899 | -0.1175 | 95.4505
2 | 0.9247 | 0.00914 | -0.1175 | 101.1707
2.5 | 0.9903 | 0.00934 | -0.1173 | 106.0278
3 | 1.0538 | 0.00953 | -0.1167 | 110.5771
3.5 | 1.1142 | 0.00977 | -0.1156 | 114.043
4 | 1.1699 | 0.01 | -0.1135 | 116.99
4.5 | 1.2123 | 0.01035 | -0.1091 | 117.1304
5 | 1.24 | 0.01083 | -0.1021 | 114.4968
5.5 | 1.2937 | 0.01173 | -0.1008 | 110.2899
6.5 | 1.3703 | 0.01433 | -0.0933 | 95.6246
7 | 1.4049 | 0.01598 | -0.0895 | 87.9161
7.5 | 1.4318 | 0.01809 | -0.0851 | 79.1487
8 | 1.4539 | 0.0206 | -0.0807 | 70.5777
8.5 | 1.473 | 0.02344 | -0.0762 | 62.8413
9 | 1.4882 | 0.02675 | -0.0719 | 55.6336
9.5 | 1.4957 | 0.03073 | -0.0676 | 48.6723
10 | 1.4955 | 0.03546 | -0.0633 | 42.1743
10.5 | 1.4815 | 0.04141 | -0.0591 | 35.7764
11 | 1.4559 | 0.04858 | -0.0554 | 29.9691
11.5 | 1.4394 | 0.05559 | -0.0528 | 25.8931
12 | 1.4245 | 0.06291 | -0.051 | 22.6435
12.5 | 1.4121 | 0.07047 | -0.0499 | 20.0383
13 | 1.4031 | 0.07813 | -0.0495 | 17.9585
13.5 | 1.3949 | 0.0861 | -0.0497 | 16.2009
14 | 1.3912 | 0.09397 | -0.0504 | 14.8047
14.5 | 1.3861 | 0.10228 | -0.0517 | 13.552

## 49. Re 2M Mach 0.00 (1)
BIGFOIL.COM POLAR EXPORT
NACA63-718 a=0.5
NACA63-718 a=0.5 |  |  |  | Cl Max: | 1.863 | at alpha= | 14.5 | deg
JavaFoil+Calcfoil stall+Eppler ext transition |  |  |  | L/D Max: | 140.279 | at alpha= | 6.5 | deg
Re: | 2000000 |  |  | Cd Min: | 0.00551 | at alpha= | -3 | deg
Mach: | 0 |  |  | Cl=0 at alpha= | -4.5887 | deg
|  |  |  | @ Cl=0.1, Cd= | 0.0077947
|  |  |  | @ Cl=0.4, Cd= | 0.0062394
|  |  |  | @ Cl=0.6, Cd= | 0.0065842
alpha (deg) | Cl | Cd | Cm | Cl/Cd
-20 | -0.643 | 0.16892 | -0.038 | -3.807
-19.5 | -0.658 | 0.15804 | -0.039 | -4.161
-19 | -0.67 | 0.15163 | -0.039 | -4.42
-18.5 | -0.682 | 0.14481 | -0.04 | -4.707
-18 | -0.692 | 0.13709 | -0.04 | -5.047
-17.5 | -0.701 | 0.13001 | -0.041 | -5.391
-17 | -0.708 | 0.12239 | -0.042 | -5.787
-16.5 | -0.713 | 0.11592 | -0.043 | -6.152
-16 | -0.716 | 0.10966 | -0.044 | -6.528
-15.5 | -0.716 | 0.10286 | -0.045 | -6.962
-15 | -0.714 | 0.09641 | -0.046 | -7.405
-14.5 | -0.709 | 0.08984 | -0.047 | -7.894
-14 | -0.702 | 0.08259 | -0.049 | -8.506
-13.5 | -0.695 | 0.07425 | -0.052 | -9.355
-13 | -0.683 | 0.06678 | -0.054 | -10.228
-12.5 | -0.683 | 0.05028 | -0.061 | -13.575
-12 | -0.681 | 0.03477 | -0.066 | -19.595
-11.5 | -0.664 | 0.02768 | -0.069 | -23.989
-11 | -0.645 | 0.02138 | -0.072 | -30.162
-10.5 | -0.62 | 0.01682 | -0.074 | -36.853
-10 | -0.59 | 0.01345 | -0.077 | -43.897
-9.5 | -0.552 | 0.01136 | -0.078 | -48.61
-9 | -0.509 | 0.01168 | -0.08 | -43.605
-8.5 | -0.463 | 0.00973 | -0.081 | -47.525
-8 | -0.408 | 0.00932 | -0.082 | -43.811
-7.5 | -0.352 | 0.00851 | -0.083 | -41.336
-7 | -0.294 | 0.00816 | -0.083 | -36.026
-6.5 | -0.234 | 0.0079 | -0.084 | -29.632
-6 | -0.174 | 0.00766 | -0.084 | -22.688
-5.5 | -0.113 | 0.0083 | -0.085 | -13.577
-5 | -0.051 | 0.00658 | -0.085 | -7.773
-4.5 | 0.011 | 0.00795 | -0.086 | 1.339
-4 | 0.073 | 0.00786 | -0.087 | 9.247
-3.5 | 0.135 | 0.00771 | -0.087 | 17.499
-3 | 0.197 | 0.00551 | -0.088 | 35.777
-2.5 | 0.26 | 0.00553 | -0.088 | 47.114
-2 | 0.323 | 0.00621 | -0.089 | 52.009
-1.5 | 0.385 | 0.00622 | -0.09 | 61.883
-1 | 0.447 | 0.0063 | -0.09 | 71.035
-0.5 | 0.51 | 0.0064 | -0.091 | 79.66
0 | 0.572 | 0.00653 | -0.091 | 87.606
0.5 | 0.634 | 0.00665 | -0.092 | 95.391
1 | 0.696 | 0.0068 | -0.093 | 102.381
1.5 | 0.758 | 0.00697 | -0.093 | 108.846
2 | 0.814 | 0.00662 | -0.093 | 123.03
2.5 | 0.873 | 0.00743 | -0.093 | 117.474
3 | 0.931 | 0.00764 | -0.094 | 121.838
3.5 | 0.99 | 0.00788 | -0.094 | 125.598
4 | 1.049 | 0.00814 | -0.095 | 128.764
4.5 | 1.098 | 0.00841 | -0.095 | 130.566
5 | 1.155 | 0.00877 | -0.095 | 131.654
5.5 | 1.211 | 0.0091 | -0.096 | 133.072
6 | 1.268 | 0.00945 | -0.096 | 134.072
6.5 | 1.323 | 0.00943 | -0.096 | 140.279
7 | 1.377 | 0.0099 | -0.097 | 139.057
7.5 | 1.43 | 0.01038 | -0.097 | 137.8
8 | 1.48 | 0.01091 | -0.098 | 135.716
8.5 | 1.529 | 0.01155 | -0.098 | 132.4
9 | 1.575 | 0.0125 | -0.098 | 126.066
9.5 | 1.617 | 0.01442 | -0.098 | 112.167
10 | 1.658 | 0.01615 | -0.099 | 102.633
10.5 | 1.695 | 0.01818 | -0.099 | 93.245
11 | 1.722 | 0.02595 | -0.098 | 66.35
11.5 | 1.756 | 0.02739 | -0.099 | 64.095
12 | 1.784 | 0.02917 | -0.099 | 61.153
12.5 | 1.809 | 0.03076 | -0.099 | 58.818
13 | 1.831 | 0.03248 | -0.1 | 56.355
13.5 | 1.848 | 0.03425 | -0.1 | 53.943
14 | 1.859 | 0.03632 | -0.1 | 51.175
14.5 | 1.863 | 0.03841 | -0.101 | 48.517
15 | 1.863 | 0.04054 | -0.101 | 45.96
15.5 | 1.855 | 0.04282 | -0.101 | 43.33
16 | 1.84 | 0.0456 | -0.101 | 40.344
16.5 | 1.82 | 0.04807 | -0.102 | 37.859
17 | 1.794 | 0.05086 | -0.102 | 35.279
17.5 | 1.764 | 0.05401 | -0.102 | 32.66
18 | 1.729 | 0.05771 | -0.102 | 29.963
18.5 | 1.692 | 0.06087 | -0.103 | 27.791
19 | 1.65 | 0.06466 | -0.103 | 25.522
19.5 | 1.606 | 0.06897 | -0.103 | 23.286

## 50. Re 2M Mach 0.00 (2)
BIGFOIL.COM POLAR EXPORT
NACA63-718 a=0.5
NACA63-718 a=0.5 |  |  |  | Cl Max: | 1.5719 | at alpha= | 20 | deg
XFOIL ncrit=9 |  |  |  | L/D Max: | 184.921 | at alpha= | 6.5 | deg
Re: | 2000000 |  |  | Cd Min: | 0.15923 | at alpha= | -20 | deg
Mach: | 0 |  |  | Cl=0 at alpha= | -4.6621 | deg
|  |  |  | @ Cl=0.1, Cd= | 0.0075595
|  |  |  | @ Cl=0.4, Cd= | 0.0060308
|  |  |  | @ Cl=0.6, Cd= | 0.00605
alpha (deg) | Cl | Cd | Cm | Cl/Cd
-20 | -0.5983 | 0.15923 | -0.0215 | -3.7575
-19.5 | -0.6244 | 0.14378 | -0.0309 | -4.3427
-19 | -0.8709 | 0.08802 | -0.0653 | -9.8943
-18.5 | -0.9561 | 0.06666 | -0.0792 | -14.3429
-18 | -1.0128 | 0.05236 | -0.0882 | -19.343
-17.5 | -1.0415 | 0.04329 | -0.0932 | -24.0587
-17 | -1.0555 | 0.03648 | -0.0964 | -28.9337
-16.5 | -1.0632 | 0.03071 | -0.0986 | -34.6206
-16 | -1.0606 | 0.02654 | -0.0994 | -39.9623
-15.5 | -1.0574 | 0.02319 | -0.0985 | -45.5972
-15 | -1.0504 | 0.02097 | -0.0955 | -50.0906
-14.5 | -1.0358 | 0.01949 | -0.0913 | -53.1452
-14 | -1.0019 | 0.01823 | -0.0895 | -54.9589
-13.5 | -0.9618 | 0.01714 | -0.0882 | -56.1144
-13 | -0.9189 | 0.01605 | -0.0872 | -57.2523
-12 | -0.83 | 0.01365 | -0.0857 | -60.8059
-11.5 | -0.7781 | 0.01301 | -0.0855 | -59.8078
-11 | -0.7247 | 0.01248 | -0.0856 | -58.0689
-10.5 | -0.6695 | 0.01205 | -0.0858 | -55.5602
-10 | -0.6148 | 0.01154 | -0.086 | -53.2756
-9.5 | -0.5588 | 0.01117 | -0.0864 | -50.0269
-9 | -0.5022 | 0.01079 | -0.0868 | -46.5431
-8.5 | -0.4459 | 0.01035 | -0.0872 | -43.0821
-7.5 | -0.3312 | 0.00969 | -0.0882 | -34.1796
-7 | -0.2734 | 0.00936 | -0.0888 | -29.2094
-6.5 | -0.2152 | 0.00911 | -0.0894 | -23.6224
-6 | -0.1572 | 0.00881 | -0.09 | -17.8434
-5.5 | -0.0984 | 0.00852 | -0.0907 | -11.5493
-5 | -0.0396 | 0.00828 | -0.0914 | -4.7826
-4.5 | 0.019 | 0.008 | -0.0921 | 2.375
-4 | 0.0774 | 0.00769 | -0.0929 | 10.065
-3.5 | 0.1363 | 0.00735 | -0.0937 | 18.5442
-3 | 0.1949 | 0.00698 | -0.0946 | 27.9226
-2.5 | 0.2529 | 0.00654 | -0.0955 | 38.6697
-2 | 0.3113 | 0.00621 | -0.0964 | 50.1288
-1.5 | 0.371 | 0.00606 | -0.0973 | 61.2211
-1 | 0.4307 | 0.006 | -0.0982 | 71.7833
-0.5 | 0.4901 | 0.00604 | -0.0991 | 81.1424
0 | 0.5501 | 0.00605 | -0.1001 | 90.9256
0.5 | 0.6099 | 0.00605 | -0.101 | 100.8099
1 | 0.6691 | 0.00612 | -0.1019 | 109.3301
1.5 | 0.7283 | 0.00615 | -0.1028 | 118.4228
2 | 0.7877 | 0.00617 | -0.1037 | 127.6661
2.5 | 0.8459 | 0.00627 | -0.1046 | 134.9123
3 | 0.9049 | 0.00628 | -0.1055 | 144.0924
4 | 1.0201 | 0.00633 | -0.107 | 161.1532
4.5 | 1.076 | 0.00643 | -0.1075 | 167.3406
5 | 1.1324 | 0.00648 | -0.108 | 174.7531
5.5 | 1.1864 | 0.00661 | -0.1081 | 179.4856
6 | 1.2345 | 0.00675 | -0.1069 | 182.8889
6.5 | 1.2926 | 0.00699 | -0.108 | 184.9213
7 | 1.3455 | 0.00731 | -0.1081 | 184.0629
7.5 | 1.3967 | 0.00767 | -0.108 | 182.0991
8 | 1.4415 | 0.00826 | -0.1068 | 174.5157
8.5 | 1.4758 | 0.00911 | -0.1039 | 161.9978
9 | 1.4842 | 0.01029 | -0.0966 | 144.2371
9.5 | 1.486 | 0.0122 | -0.0895 | 121.8033
10 | 1.4865 | 0.01471 | -0.0834 | 101.0537
10.5 | 1.4838 | 0.01776 | -0.0777 | 83.5473
11 | 1.4818 | 0.0211 | -0.0728 | 70.2275
11.5 | 1.4784 | 0.02481 | -0.0683 | 59.5889
12 | 1.4751 | 0.02886 | -0.0645 | 51.1123
12.5 | 1.4764 | 0.03292 | -0.0615 | 44.8481
13 | 1.4812 | 0.03691 | -0.0592 | 40.13
13.5 | 1.4847 | 0.0412 | -0.0571 | 36.0364
14 | 1.4935 | 0.04524 | -0.0556 | 33.0128
14.5 | 1.4953 | 0.05007 | -0.0541 | 29.8642
15 | 1.5011 | 0.05473 | -0.053 | 27.4274
15.5 | 1.5048 | 0.05978 | -0.0523 | 25.1723
16 | 1.512 | 0.06466 | -0.0519 | 23.3839
16.5 | 1.5198 | 0.0696 | -0.0518 | 21.8362
17 | 1.5303 | 0.07436 | -0.0519 | 20.5796
17.5 | 1.5397 | 0.07937 | -0.0523 | 19.399
18 | 1.548 | 0.08461 | -0.0529 | 18.2957
18.5 | 1.5543 | 0.09024 | -0.0537 | 17.2241
19 | 1.5614 | 0.09587 | -0.0548 | 16.2866
19.5 | 1.5641 | 0.10217 | -0.0563 | 15.3088
20 | 1.5719 | 0.10781 | -0.0578 | 14.5803

## 51. Re 2M Mach 0.10 (1)
BIGFOIL.COM POLAR EXPORT
NACA63-718 a=0.5
NACA63-718 a=0.5 |  |  |  | Cl Max: | 1.858 | at alpha= | 14.5 | deg
JavaFoil+Calcfoil stall+Eppler ext transition |  |  |  | L/D Max: | 139.337 | at alpha= | 6.5 | deg
Re: | 2000000 |  |  | Cd Min: | 0.00553 | at alpha= | -3 | deg
Mach: | 0.1 |  |  | Cl=0 at alpha= | -4.5887 | deg
|  |  |  | @ Cl=0.1, Cd= | 0.0078329
|  |  |  | @ Cl=0.4, Cd= | 0.0062548
|  |  |  | @ Cl=0.6, Cd= | 0.0065884
alpha (deg) | Cl | Cd | Cm | Cl/Cd
-20 | -0.595 | 0.17249 | -0.038 | -3.449
-19.5 | -0.612 | 0.16184 | -0.039 | -3.783
-19 | -0.628 | 0.15447 | -0.039 | -4.065
-18.5 | -0.643 | 0.1474 | -0.039 | -4.359
-18 | -0.656 | 0.14017 | -0.04 | -4.682
-17.5 | -0.669 | 0.13191 | -0.041 | -5.068
-17 | -0.679 | 0.12447 | -0.042 | -5.455
-16.5 | -0.687 | 0.11829 | -0.042 | -5.808
-16 | -0.693 | 0.11167 | -0.043 | -6.205
-15.5 | -0.696 | 0.10495 | -0.044 | -6.634
-15 | -0.696 | 0.09881 | -0.045 | -7.048
-14.5 | -0.694 | 0.09199 | -0.047 | -7.549
-14 | -0.689 | 0.0852 | -0.048 | -8.091
-13.5 | -0.685 | 0.07552 | -0.052 | -9.068
-13 | -0.671 | 0.07113 | -0.052 | -9.435
-12.5 | -0.665 | 0.05868 | -0.057 | -11.333
-12 | -0.673 | 0.03773 | -0.066 | -17.827
-11.5 | -0.662 | 0.02781 | -0.069 | -23.796
-11 | -0.639 | 0.02311 | -0.071 | -27.652
-10.5 | -0.616 | 0.01783 | -0.074 | -34.567
-10 | -0.589 | 0.0139 | -0.077 | -42.362
-9.5 | -0.552 | 0.01117 | -0.079 | -49.406
-9 | -0.509 | 0.01149 | -0.08 | -44.27
-8.5 | -0.464 | 0.00983 | -0.082 | -47.202
-8 | -0.41 | 0.00935 | -0.082 | -43.798
-7.5 | -0.353 | 0.00859 | -0.083 | -41.138
-7 | -0.295 | 0.00818 | -0.083 | -36.087
-6.5 | -0.235 | 0.00792 | -0.084 | -29.693
-6 | -0.175 | 0.00768 | -0.085 | -22.743
-5.5 | -0.113 | 0.00832 | -0.085 | -13.604
-5 | -0.051 | 0.00659 | -0.086 | -7.801
-4.5 | 0.011 | 0.00797 | -0.086 | 1.343
-4 | 0.073 | 0.00788 | -0.087 | 9.277
-3.5 | 0.136 | 0.00777 | -0.088 | 17.458
-3 | 0.198 | 0.00553 | -0.088 | 35.883
-2.5 | 0.262 | 0.00553 | -0.089 | 47.301
-2 | 0.324 | 0.00626 | -0.089 | 51.82
-1.5 | 0.387 | 0.00623 | -0.09 | 62.133
-1 | 0.45 | 0.00635 | -0.091 | 70.847
-0.5 | 0.512 | 0.00645 | -0.091 | 79.355
0 | 0.575 | 0.00654 | -0.092 | 87.945
0.5 | 0.637 | 0.00666 | -0.093 | 95.738
1 | 0.7 | 0.00682 | -0.093 | 102.603
1.5 | 0.762 | 0.00704 | -0.094 | 108.278
2 | 0.817 | 0.00667 | -0.094 | 122.584
2.5 | 0.876 | 0.00747 | -0.094 | 117.369
3 | 0.935 | 0.0077 | -0.094 | 121.488
3.5 | 0.994 | 0.00796 | -0.095 | 124.881
4 | 1.054 | 0.00819 | -0.095 | 128.629
4.5 | 1.103 | 0.00848 | -0.095 | 130.027
5 | 1.16 | 0.00883 | -0.096 | 131.391
5.5 | 1.217 | 0.00919 | -0.096 | 132.44
6 | 1.273 | 0.00955 | -0.097 | 133.364
6.5 | 1.329 | 0.00953 | -0.097 | 139.337
7 | 1.383 | 0.01002 | -0.097 | 138.06
7.5 | 1.436 | 0.0105 | -0.098 | 136.774
8 | 1.487 | 0.01105 | -0.098 | 134.543
8.5 | 1.535 | 0.0117 | -0.098 | 131.196
9 | 1.581 | 0.01271 | -0.099 | 124.416
9.5 | 1.623 | 0.01469 | -0.099 | 110.498
10 | 1.663 | 0.01646 | -0.099 | 101.073
10.5 | 1.7 | 0.01864 | -0.099 | 91.222
11 | 1.727 | 0.02633 | -0.099 | 65.587
11.5 | 1.76 | 0.02788 | -0.099 | 63.123
12 | 1.787 | 0.02964 | -0.099 | 60.304
12.5 | 1.812 | 0.03128 | -0.1 | 57.918
13 | 1.831 | 0.03308 | -0.1 | 55.361
13.5 | 1.846 | 0.03492 | -0.1 | 52.882
14 | 1.855 | 0.0369 | -0.101 | 50.284
14.5 | 1.858 | 0.0391 | -0.101 | 47.51
15 | 1.854 | 0.04151 | -0.101 | 44.672
15.5 | 1.843 | 0.04393 | -0.102 | 41.956
16 | 1.824 | 0.04664 | -0.102 | 39.103
16.5 | 1.799 | 0.04925 | -0.102 | 36.523
17 | 1.769 | 0.05227 | -0.102 | 33.836
17.5 | 1.733 | 0.05546 | -0.103 | 31.253
18 | 1.693 | 0.05904 | -0.103 | 28.676
18.5 | 1.649 | 0.06268 | -0.103 | 26.316
19 | 1.603 | 0.06638 | -0.103 | 24.146
19.5 | 1.553 | 0.07088 | -0.103 | 21.906

## 52. Re 2M Mach 0.10 (2)
BIGFOIL.COM POLAR EXPORT
NACA63-718 a=0.5
NACA63-718 a=0.5 |  |  |  | Cl Max: | 1.5662 | at alpha= | 20 | deg
XFOIL ncrit=9 |  |  |  | L/D Max: | 183.96 | at alpha= | 6.5 | deg
Re: | 2000000 |  |  | Cd Min: | 0.16476 | at alpha= | -20 | deg
Mach: | 0.1 |  |  | Cl=0 at alpha= | -4.6627 | deg
|  |  |  | @ Cl=0.1, Cd= | 0.0076005
|  |  |  | @ Cl=0.4, Cd= | 0.0060524
|  |  |  | @ Cl=0.6, Cd= | 0.00607
alpha (deg) | Cl | Cd | Cm | Cl/Cd
-20 | -0.5795 | 0.16476 | -0.0191 | -3.5172
-19.5 | -0.5879 | 0.15302 | -0.0263 | -3.842
-18.5 | -0.8531 | 0.08481 | -0.0687 | -10.059
-18 | -0.9518 | 0.062 | -0.0838 | -15.3516
-17.5 | -0.9955 | 0.04998 | -0.0913 | -19.918
-17 | -1.02 | 0.04154 | -0.0958 | -24.5546
-16.5 | -1.0361 | 0.03454 | -0.099 | -29.9971
-16 | -1.0385 | 0.02941 | -0.1008 | -35.3111
-15.5 | -1.0399 | 0.02509 | -0.1011 | -41.4468
-15 | -1.0335 | 0.02225 | -0.0995 | -46.4494
-14.5 | -1.0291 | 0.02025 | -0.095 | -50.8198
-14 | -1.0026 | 0.01886 | -0.0921 | -53.1601
-13.5 | -0.9652 | 0.01762 | -0.0905 | -54.7787
-13 | -0.9227 | 0.01652 | -0.0893 | -55.8535
-12.5 | -0.8784 | 0.01541 | -0.0883 | -57.0019
-12 | -0.8341 | 0.01407 | -0.0873 | -59.2822
-11.5 | -0.7842 | 0.01318 | -0.0869 | -59.4992
-11 | -0.7305 | 0.01262 | -0.0869 | -57.8843
-10.5 | -0.675 | 0.01215 | -0.087 | -55.5556
-10 | -0.6196 | 0.01167 | -0.0871 | -53.0934
-9.5 | -0.5632 | 0.01126 | -0.0874 | -50.0178
-9 | -0.5058 | 0.01092 | -0.0877 | -46.3187
-8.5 | -0.4493 | 0.01043 | -0.088 | -43.0777
-8 | -0.3916 | 0.01013 | -0.0885 | -38.6575
-7.5 | -0.3335 | 0.00977 | -0.089 | -34.1351
-7 | -0.2754 | 0.00941 | -0.0895 | -29.2667
-6.5 | -0.2166 | 0.00918 | -0.0901 | -23.5948
-6 | -0.1583 | 0.00884 | -0.0907 | -17.9072
-5.5 | -0.099 | 0.00856 | -0.0913 | -11.5654
-5 | -0.0398 | 0.00831 | -0.092 | -4.7894
-4.5 | 0.0192 | 0.00805 | -0.0927 | 2.3851
-4 | 0.0781 | 0.00773 | -0.0935 | 10.1035
-3.5 | 0.1373 | 0.00738 | -0.0943 | 18.6043
-3 | 0.1963 | 0.00701 | -0.0952 | 28.0029
-2.5 | 0.2547 | 0.00659 | -0.0961 | 38.6495
-2 | 0.3135 | 0.00622 | -0.0969 | 50.4019
-1.5 | 0.3736 | 0.00607 | -0.0979 | 61.5486
-1 | 0.4337 | 0.00603 | -0.0988 | 71.9237
-0.5 | 0.4933 | 0.00607 | -0.0997 | 81.2685
0 | 0.5538 | 0.00607 | -0.1006 | 91.2356
0.5 | 0.6139 | 0.00607 | -0.1016 | 101.1367
1 | 0.6734 | 0.00615 | -0.1025 | 109.4959
1.5 | 0.7333 | 0.00616 | -0.1034 | 119.0422
2 | 0.7929 | 0.0062 | -0.1043 | 127.8871
2.5 | 0.8516 | 0.0063 | -0.1051 | 135.1746
3 | 0.9109 | 0.00631 | -0.1061 | 144.3582
3.5 | 0.9687 | 0.00639 | -0.1068 | 151.5962
4 | 1.0268 | 0.00638 | -0.1076 | 160.9404
4.5 | 1.0833 | 0.00647 | -0.1081 | 167.4343
5 | 1.1397 | 0.00654 | -0.1085 | 174.2661
5.5 | 1.1943 | 0.00666 | -0.1086 | 179.3243
6 | 1.2428 | 0.0068 | -0.1074 | 182.7647
6.5 | 1.3006 | 0.00707 | -0.1083 | 183.9604
7 | 1.3535 | 0.0074 | -0.1083 | 182.9054
7.5 | 1.4047 | 0.00777 | -0.1081 | 180.7851
8 | 1.4494 | 0.00835 | -0.1067 | 173.5808
8.5 | 1.4818 | 0.00923 | -0.1034 | 160.5417
9 | 1.4857 | 0.01054 | -0.0954 | 140.9583
9.5 | 1.4872 | 0.01261 | -0.0885 | 117.9381
10 | 1.4874 | 0.01523 | -0.0825 | 97.6625
10.5 | 1.4838 | 0.01843 | -0.0768 | 80.51
11 | 1.4816 | 0.02186 | -0.0719 | 67.7768
11.5 | 1.4775 | 0.02569 | -0.0675 | 57.5127
12 | 1.4732 | 0.02994 | -0.0637 | 49.2051
12.5 | 1.475 | 0.03403 | -0.0608 | 43.3441
13 | 1.479 | 0.03817 | -0.0584 | 38.7477
13.5 | 1.4824 | 0.04258 | -0.0564 | 34.8145
14 | 1.4904 | 0.04677 | -0.0549 | 31.8666
14.5 | 1.4914 | 0.05178 | -0.0535 | 28.8026
15 | 1.4963 | 0.05665 | -0.0525 | 26.4131
15.5 | 1.5013 | 0.06165 | -0.0518 | 24.352
16 | 1.5092 | 0.06655 | -0.0515 | 22.6777
16.5 | 1.517 | 0.07159 | -0.0514 | 21.1901
17 | 1.5255 | 0.07672 | -0.0516 | 19.884
17.5 | 1.5342 | 0.08193 | -0.0521 | 18.7257
18 | 1.5412 | 0.08748 | -0.0528 | 17.6177
18.5 | 1.5491 | 0.09301 | -0.0537 | 16.6552
19 | 1.5562 | 0.09871 | -0.0549 | 15.7654
19.5 | 1.5601 | 0.10495 | -0.0564 | 14.8652
20 | 1.5662 | 0.11097 | -0.0581 | 14.1137

## 53. Re 2M Mach 0.25 (1)
BIGFOIL.COM POLAR EXPORT
NACA63-718 a=0.5
NACA63-718 a=0.5 |  |  |  | Cl Max: | 1.827 | at alpha= | 13.5 | deg
JavaFoil+Calcfoil stall+Eppler ext transition |  |  |  | L/D Max: | 134.218 | at alpha= | 6.5 | deg
Re: | 2000000 |  |  | Cd Min: | 0.0056 | at alpha= | -3 | deg
Mach: | 0.25 |  |  | Cl=0 at alpha= | -4.5859 | deg
|  |  |  | @ Cl=0.1, Cd= | 0.0070578
|  |  |  | @ Cl=0.4, Cd= | 0.0063238
|  |  |  | @ Cl=0.6, Cd= | 0.0066909
alpha (deg) | Cl | Cd | Cm | Cl/Cd
-16 | -0.493 | 0.12397 | -0.041 | -3.98
-15.5 | -0.525 | 0.11647 | -0.041 | -4.506
-15 | -0.551 | 0.1091 | -0.042 | -5.053
-14.5 | -0.573 | 0.10197 | -0.044 | -5.619
-14 | -0.589 | 0.09515 | -0.045 | -6.187
-13.5 | -0.599 | 0.08919 | -0.046 | -6.711
-13 | -0.603 | 0.08302 | -0.048 | -7.264
-12.5 | -0.602 | 0.07625 | -0.05 | -7.895
-12 | -0.6 | 0.06545 | -0.055 | -9.175
-11.5 | -0.605 | 0.04803 | -0.063 | -12.603
-11 | -0.606 | 0.03279 | -0.069 | -18.485
-10.5 | -0.585 | 0.02802 | -0.071 | -20.865
-10 | -0.575 | 0.01773 | -0.077 | -32.41
-9.5 | -0.544 | 0.01457 | -0.079 | -37.35
-9 | -0.506 | 0.01263 | -0.081 | -40.105
-8.5 | -0.464 | 0.01108 | -0.083 | -41.893
-8 | -0.418 | 0.00974 | -0.085 | -42.856
-7.5 | -0.361 | 0.00925 | -0.085 | -39.037
-7 | -0.302 | 0.00843 | -0.086 | -35.848
-6.5 | -0.241 | 0.00811 | -0.086 | -29.749
-6 | -0.179 | 0.0078 | -0.087 | -22.964
-5.5 | -0.116 | 0.00843 | -0.088 | -13.771
-5 | -0.053 | 0.0083 | -0.088 | -6.358
-4.5 | 0.011 | 0.00807 | -0.089 | 1.361
-4 | 0.075 | 0.00655 | -0.089 | 11.458
-3.5 | 0.139 | 0.00785 | -0.09 | 17.739
-3 | 0.204 | 0.0056 | -0.091 | 36.383
-2.5 | 0.269 | 0.00632 | -0.091 | 42.553
-2 | 0.333 | 0.00631 | -0.092 | 52.866
-1.5 | 0.398 | 0.00632 | -0.093 | 62.913
-1 | 0.462 | 0.00644 | -0.093 | 71.764
-0.5 | 0.526 | 0.00657 | -0.094 | 80.123
0 | 0.591 | 0.00666 | -0.094 | 88.641
0.5 | 0.655 | 0.00688 | -0.095 | 95.177
1 | 0.714 | 0.00691 | -0.095 | 103.462
1.5 | 0.775 | 0.0073 | -0.095 | 106.147
2 | 0.836 | 0.00749 | -0.096 | 111.656
2.5 | 0.897 | 0.00774 | -0.096 | 115.853
3 | 0.958 | 0.00799 | -0.096 | 119.956
3.5 | 1.019 | 0.00826 | -0.097 | 123.381
4 | 1.079 | 0.00854 | -0.097 | 126.422
4.5 | 1.129 | 0.00887 | -0.098 | 127.221
5 | 1.187 | 0.00926 | -0.098 | 128.226
5.5 | 1.245 | 0.00964 | -0.098 | 129.148
6 | 1.303 | 0.01006 | -0.099 | 129.557
6.5 | 1.359 | 0.01013 | -0.099 | 134.218
7 | 1.415 | 0.01064 | -0.1 | 132.94
7.5 | 1.469 | 0.01119 | -0.1 | 131.28
8 | 1.519 | 0.01191 | -0.1 | 127.569
8.5 | 1.568 | 0.01258 | -0.101 | 124.62
9 | 1.613 | 0.01391 | -0.101 | 116.028
9.5 | 1.654 | 0.01619 | -0.101 | 102.17
10 | 1.693 | 0.01832 | -0.101 | 92.411
10.5 | 1.724 | 0.02263 | -0.101 | 76.159
11 | 1.751 | 0.02869 | -0.101 | 61.029
11.5 | 1.779 | 0.0306 | -0.101 | 58.122
12 | 1.8 | 0.03248 | -0.102 | 55.42
12.5 | 1.815 | 0.0344 | -0.102 | 52.767
13 | 1.824 | 0.0365 | -0.102 | 49.983
13.5 | 1.827 | 0.03878 | -0.103 | 47.118
14 | 1.819 | 0.04121 | -0.103 | 44.145
14.5 | 1.802 | 0.04404 | -0.103 | 40.915
15 | 1.775 | 0.04694 | -0.104 | 37.824
15.5 | 1.736 | 0.05014 | -0.104 | 34.621
16 | 1.683 | 0.05375 | -0.104 | 31.303
16.5 | 1.62 | 0.05773 | -0.104 | 28.057
17 | 1.548 | 0.06196 | -0.104 | 24.986
17.5 | 1.467 | 0.06646 | -0.104 | 22.078
18 | 1.378 | 0.07211 | -0.104 | 19.115
18.5 | 1.282 | 0.07865 | -0.104 | 16.305

## 54. Re 2M Mach 0.25 (2)
BIGFOIL.COM POLAR EXPORT
NACA63-718 a=0.5
NACA63-718 a=0.5 |  |  |  | Cl Max: | 1.5294 | at alpha= | 20 | deg
XFOIL ncrit=9 |  |  |  | L/D Max: | 181.525 | at alpha= | 6.5 | deg
Re: | 2000000 |  |  | Cd Min: | 0.18521 | at alpha= | -20 | deg
Mach: | 0.25 |  |  | Cl=0 at alpha= | -4.6637 | deg
|  |  |  | @ Cl=0.1, Cd= | 0.0077927
|  |  |  | @ Cl=0.4, Cd= | 0.006178
|  |  |  | @ Cl=0.6, Cd= | 0.0061947
alpha (deg) | Cl | Cd | Cm | Cl/Cd
-20 | -0.5195 | 0.18521 | -0.011 | -2.8049
-19.5 | -0.5183 | 0.1747 | -0.0174 | -2.9668
-18.5 | -0.512 | 0.15543 | -0.0295 | -3.2941
-18 | -0.5199 | 0.14372 | -0.0367 | -3.6175
-17 | -0.6281 | 0.10494 | -0.0614 | -5.9853
-16.5 | -0.7932 | 0.07106 | -0.0844 | -11.1624
-16 | -0.8562 | 0.05516 | -0.0953 | -15.5221
-15.5 | -0.9033 | 0.04354 | -0.1027 | -20.7464
-15 | -0.9217 | 0.036 | -0.1065 | -25.6028
-14.5 | -0.9348 | 0.02948 | -0.1092 | -31.7096
-14 | -0.9404 | 0.02461 | -0.1097 | -38.2121
-13.5 | -0.9397 | 0.0214 | -0.1072 | -43.9112
-13 | -0.9303 | 0.01948 | -0.1022 | -47.7567
-12.5 | -0.8958 | 0.01787 | -0.0996 | -50.1287
-12 | -0.8542 | 0.0164 | -0.0975 | -52.0854
-11 | -0.7598 | 0.0137 | -0.0945 | -55.4599
-10.5 | -0.7043 | 0.01293 | -0.0938 | -54.4702
-10 | -0.6464 | 0.01238 | -0.0934 | -52.2132
-9.5 | -0.5872 | 0.01185 | -0.0932 | -49.5527
-9 | -0.5277 | 0.01137 | -0.0931 | -46.4116
-8.5 | -0.4674 | 0.01101 | -0.0931 | -42.4523
-8 | -0.4079 | 0.01049 | -0.0931 | -38.8847
-7.5 | -0.347 | 0.01012 | -0.0934 | -34.2885
-7 | -0.2865 | 0.00972 | -0.0936 | -29.4753
-6.5 | -0.2256 | 0.00941 | -0.0939 | -23.9745
-6 | -0.1643 | 0.00905 | -0.0944 | -18.1547
-5.5 | -0.1027 | 0.00876 | -0.0949 | -11.7237
-5 | -0.0413 | 0.00847 | -0.0955 | -4.876
-4.5 | 0.0201 | 0.00823 | -0.0961 | 2.4423
-4 | 0.0817 | 0.0079 | -0.0968 | 10.3418
-3.5 | 0.1431 | 0.00754 | -0.0976 | 18.9788
-3 | 0.2041 | 0.00721 | -0.0984 | 28.3079
-2.5 | 0.2647 | 0.00678 | -0.0992 | 39.0413
-2 | 0.3257 | 0.00633 | -0.1002 | 51.4534
-1.5 | 0.3877 | 0.00618 | -0.1011 | 62.7346
-1 | 0.4496 | 0.00617 | -0.102 | 72.8687
-0.5 | 0.512 | 0.00615 | -0.1029 | 83.252
0 | 0.5746 | 0.00617 | -0.1039 | 93.128
0.5 | 0.6363 | 0.00623 | -0.1048 | 102.1348
1 | 0.6983 | 0.00626 | -0.1057 | 111.5495
1.5 | 0.7603 | 0.00629 | -0.1067 | 120.8744
2 | 0.8212 | 0.00642 | -0.1075 | 127.9128
2.5 | 0.8831 | 0.00644 | -0.1084 | 137.1273
3 | 0.9436 | 0.00655 | -0.1091 | 144.0611
3.5 | 1.0043 | 0.0066 | -0.1099 | 152.1667
4.5 | 1.1226 | 0.00673 | -0.1109 | 166.8053
5 | 1.1797 | 0.00688 | -0.111 | 171.468
5.5 | 1.2364 | 0.00699 | -0.1109 | 176.8813
6 | 1.2876 | 0.00713 | -0.1097 | 180.5891
6.5 | 1.3451 | 0.00741 | -0.1099 | 181.525
7 | 1.397 | 0.00784 | -0.1092 | 178.1888
7.5 | 1.4454 | 0.00833 | -0.1078 | 173.5174
8 | 1.4845 | 0.00897 | -0.1049 | 165.4961
8.5 | 1.4924 | 0.01024 | -0.0971 | 145.7422
9 | 1.4983 | 0.01225 | -0.0905 | 122.3102
9.5 | 1.4939 | 0.0152 | -0.0836 | 98.2829
10 | 1.4907 | 0.01848 | -0.0777 | 80.6656
10.5 | 1.4818 | 0.02241 | -0.072 | 66.1223
11 | 1.4763 | 0.02651 | -0.0673 | 55.6884
11.5 | 1.4705 | 0.03102 | -0.0633 | 47.4049
12 | 1.4661 | 0.03573 | -0.0599 | 41.0327
12.5 | 1.4653 | 0.04049 | -0.0572 | 36.1892
13 | 1.4652 | 0.04543 | -0.055 | 32.2518
13.5 | 1.4693 | 0.05024 | -0.0533 | 29.2456
14 | 1.4711 | 0.05549 | -0.0519 | 26.5111
14.5 | 1.4707 | 0.06117 | -0.0509 | 24.0428
15 | 1.4743 | 0.06673 | -0.0503 | 22.0935
16 | 1.485 | 0.07808 | -0.0501 | 19.019
16.5 | 1.4943 | 0.08354 | -0.0505 | 17.8872
17 | 1.502 | 0.08934 | -0.0511 | 16.8122
17.5 | 1.5095 | 0.0953 | -0.052 | 15.8395
18 | 1.5157 | 0.10154 | -0.0532 | 14.9271
18.5 | 1.5213 | 0.10797 | -0.0548 | 14.09
19 | 1.5243 | 0.11485 | -0.0567 | 13.2721
19.5 | 1.5293 | 0.12152 | -0.0588 | 12.5848
20 | 1.5294 | 0.12893 | -0.0614 | 11.8623

## 55. Re 2M Mach 0.50 (1)
BIGFOIL.COM POLAR EXPORT
NACA63-718 a=0.5
NACA63-718 a=0.5 |  |  |  | Cl Max: | 1.748 | at alpha= | 10 | deg
JavaFoil+Calcfoil stall+Eppler ext transition |  |  |  | L/D Max: | 114.476 | at alpha= | 4 | deg
Re: | 2000000 |  |  | Cd Min: | 0.00601 | at alpha= | -2.5 | deg
Mach: | 0.5 |  |  | Cl=0 at alpha= | -4.5845 | deg
|  |  |  | @ Cl=0.1, Cd= | 0.0085017
|  |  |  | @ Cl=0.4, Cd= | 0.0068425
|  |  |  | @ Cl=0.6, Cd= | 0.0073597
alpha (deg) | Cl | Cd | Cm | Cl/Cd
-20 | -0.893 | 0.18021 | -0.047 | -4.954
-19.5 | -0.862 | 0.17264 | -0.046 | -4.993
-19 | -0.833 | 0.16698 | -0.046 | -4.989
-18.5 | -0.804 | 0.1623 | -0.046 | -4.956
-18 | -0.776 | 0.15629 | -0.046 | -4.963
-17.5 | -0.748 | 0.1528 | -0.047 | -4.893
-17 | -0.717 | 0.14854 | -0.045 | -4.826
-16.5 | -0.688 | 0.14013 | -0.044 | -4.909
-16 | -0.659 | 0.13924 | -0.044 | -4.733
-15.5 | -0.631 | 0.13258 | -0.045 | -4.756
-15 | -0.602 | 0.13081 | -0.045 | -4.603
-14.5 | -0.572 | 0.12355 | -0.043 | -4.629
-14 | -0.543 | 0.12023 | -0.042 | -4.514
-13.5 | -0.514 | 0.1149 | -0.043 | -4.475
-13 | -0.485 | 0.10865 | -0.043 | -4.468
-12.5 | -0.457 | 0.1042 | -0.043 | -4.383
-12 | -0.427 | 0.10361 | -0.041 | -4.122
-11.5 | -0.398 | 0.09639 | -0.041 | -4.132
-11 | -0.37 | 0.0949 | -0.042 | -3.894
-10.5 | -0.341 | 0.08858 | -0.042 | -3.847
-10 | -0.312 | 0.08749 | -0.042 | -3.566
-9.5 | -0.284 | 0.07082 | -0.046 | -4.007
-9 | -0.256 | 0.06106 | -0.05 | -4.192
-8.5 | -0.353 | 0.0552 | -0.054 | -6.387
-8 | -0.375 | 0.02807 | -0.08 | -13.371
-7.5 | -0.361 | 0.0152 | -0.089 | -23.773
-7 | -0.318 | 0.01174 | -0.093 | -27.1
-6.5 | -0.261 | 0.01095 | -0.096 | -23.879
-6 | -0.197 | 0.00853 | -0.097 | -23.13
-5.5 | -0.129 | 0.00916 | -0.098 | -14.033
-5 | -0.059 | 0.00886 | -0.099 | -6.606
-4.5 | 0.012 | 0.0086 | -0.099 | 1.421
-4 | 0.084 | 0.00854 | -0.1 | 9.783
-3.5 | 0.155 | 0.00837 | -0.101 | 18.554
-3 | 0.227 | 0.00827 | -0.101 | 27.495
-2.5 | 0.301 | 0.00601 | -0.102 | 50.031
-2 | 0.373 | 0.00685 | -0.103 | 54.375
-1.5 | 0.445 | 0.00683 | -0.103 | 65.121
-1 | 0.517 | 0.00714 | -0.103 | 72.321
-0.5 | 0.589 | 0.00729 | -0.103 | 80.756
0 | 0.649 | 0.00767 | -0.104 | 84.529
0.5 | 0.718 | 0.00792 | -0.104 | 90.573
1 | 0.786 | 0.00813 | -0.105 | 96.668
1.5 | 0.855 | 0.00843 | -0.105 | 101.384
2 | 0.923 | 0.0088 | -0.105 | 104.868
2.5 | 0.99 | 0.00912 | -0.106 | 108.56
3 | 1.058 | 0.0095 | -0.106 | 111.341
3.5 | 1.125 | 0.00992 | -0.107 | 113.399
4 | 1.192 | 0.01041 | -0.107 | 114.476
4.5 | 1.241 | 0.01095 | -0.108 | 113.373
5 | 1.305 | 0.01151 | -0.108 | 113.363
5.5 | 1.368 | 0.01212 | -0.109 | 112.873
6 | 1.43 | 0.01288 | -0.109 | 111.061
6.5 | 1.491 | 0.01365 | -0.109 | 109.222
7 | 1.55 | 0.01413 | -0.11 | 109.687
7.5 | 1.605 | 0.01521 | -0.11 | 105.523
8 | 1.652 | 0.01669 | -0.111 | 99.033
8.5 | 1.692 | 0.01959 | -0.111 | 86.353
9 | 1.726 | 0.02257 | -0.111 | 76.439
9.5 | 1.741 | 0.03451 | -0.11 | 50.431
10 | 1.748 | 0.03773 | -0.11 | 46.328
10.5 | 1.731 | 0.04106 | -0.111 | 42.161
11 | 1.672 | 0.04499 | -0.111 | 37.156
11.5 | 1.48 | 0.05094 | -0.111 | 29.061
12 | 0.926 | 0.1012 | -0.052 | 9.147
12.5 | 0.951 | 0.10359 | -0.047 | 9.181
13 | 0.979 | 0.1083 | -0.052 | 9.037
13.5 | 1.006 | 0.11627 | -0.054 | 8.651
14 | 1.034 | 0.11914 | -0.058 | 8.676
14.5 | 1.155 | 0.09934 | -0.103 | 11.628
15 | 1.09 | 0.13022 | -0.065 | 8.369

## 56. Re 2M Mach 0.50 (2)
BIGFOIL.COM POLAR EXPORT
NACA63-718 a=0.5
NACA63-718 a=0.5 |  |  |  | Cl Max: | 1.523 | at alpha= | 9 | deg
XFOIL ncrit=9 |  |  |  | L/D Max: | 148.081 | at alpha= | 4 | deg
Re: | 2000000 |  |  | Cd Min: | 0.11572 | at alpha= | -14 | deg
Mach: | 0.5 |  |  | Cl=0 at alpha= | -4.6736 | deg
|  |  |  | @ Cl=0.1, Cd= | 0.0086945
|  |  |  | @ Cl=0.4, Cd= | 0.0069999
|  |  |  | @ Cl=0.6, Cd= | 0.0066948
alpha (deg) | Cl | Cd | Cm | Cl/Cd
-14 | -0.3062 | 0.11572 | -0.0697 | -2.646
-13.5 | -0.3225 | 0.10349 | -0.078 | -3.1162
-13 | -0.3562 | 0.08986 | -0.0879 | -3.9639
-12.5 | -0.3923 | 0.07716 | -0.0974 | -5.0842
-12 | -0.4258 | 0.06566 | -0.1057 | -6.4849
-11.5 | -0.4548 | 0.05463 | -0.1134 | -8.3251
-11 | -0.4821 | 0.0443 | -0.121 | -10.8826
-10.5 | -0.5063 | 0.03563 | -0.1267 | -14.2099
-10 | -0.5382 | 0.02725 | -0.1316 | -19.7505
-9 | -0.5785 | 0.01709 | -0.1253 | -33.8502
-8.5 | -0.5323 | 0.01485 | -0.1213 | -35.8451
-8 | -0.4673 | 0.01373 | -0.1186 | -34.035
-7.5 | -0.4008 | 0.01265 | -0.1164 | -31.6838
-7 | -0.3317 | 0.01177 | -0.1147 | -28.1818
-6.5 | -0.2617 | 0.01101 | -0.1135 | -23.7693
-6 | -0.1915 | 0.01035 | -0.1125 | -18.5024
-5.5 | -0.1191 | 0.00984 | -0.1121 | -12.1037
-5 | -0.0472 | 0.00934 | -0.1118 | -5.0535
-4.5 | 0.0251 | 0.00899 | -0.1118 | 2.792
-4 | 0.0969 | 0.00871 | -0.112 | 11.1251
-3.5 | 0.1689 | 0.00835 | -0.1124 | 20.2275
-3 | 0.2401 | 0.00795 | -0.113 | 30.2013
-2.5 | 0.3105 | 0.0076 | -0.1137 | 40.8553
-2 | 0.3806 | 0.00711 | -0.1145 | 53.5302
-1.5 | 0.4511 | 0.00671 | -0.1154 | 67.228
-1 | 0.5223 | 0.00668 | -0.1162 | 78.1886
-0.5 | 0.5942 | 0.00669 | -0.1171 | 88.8191
0 | 0.6661 | 0.00675 | -0.118 | 98.6815
0.5 | 0.7365 | 0.00687 | -0.1188 | 107.2052
1 | 0.8082 | 0.00697 | -0.1196 | 115.9541
1.5 | 0.8775 | 0.00712 | -0.1201 | 123.2444
2 | 0.9478 | 0.00725 | -0.1207 | 130.731
2.5 | 1.0153 | 0.00747 | -0.1208 | 135.917
3 | 1.0834 | 0.00766 | -0.1209 | 141.436
3.5 | 1.1474 | 0.00794 | -0.1203 | 144.5088
4 | 1.2113 | 0.00818 | -0.1195 | 148.0807
4.5 | 1.2653 | 0.00856 | -0.1171 | 147.8154
5 | 1.3108 | 0.00888 | -0.113 | 147.6126
5.5 | 1.3416 | 0.00973 | -0.1071 | 137.8828
6 | 1.3761 | 0.01045 | -0.1016 | 131.6842
6.5 | 1.4274 | 0.01164 | -0.1 | 122.6289
7 | 1.4591 | 0.01338 | -0.0955 | 109.0508
7.5 | 1.4856 | 0.01549 | -0.0907 | 95.907
8 | 1.5081 | 0.01791 | -0.0858 | 84.2044
8.5 | 1.5221 | 0.02089 | -0.0806 | 72.8626
9 | 1.523 | 0.02477 | -0.0748 | 61.4857
9.5 | 1.5106 | 0.02974 | -0.069 | 50.7935
10 | 1.4903 | 0.03558 | -0.0636 | 41.8859
10.5 | 1.4715 | 0.04175 | -0.0591 | 35.2455
11 | 1.454 | 0.04831 | -0.0556 | 30.0973
11.5 | 1.4429 | 0.05481 | -0.0529 | 26.3255
12 | 1.435 | 0.06149 | -0.0511 | 23.3371
12.5 | 1.4301 | 0.06832 | -0.0499 | 20.9324
13 | 1.4309 | 0.07496 | -0.0492 | 19.0888
13.5 | 1.4296 | 0.08214 | -0.049 | 17.4044
14 | 1.426 | 0.08986 | -0.0495 | 15.8691

## 57. Re 3M Mach 0.00 (1)
BIGFOIL.COM POLAR EXPORT
NACA63-718 a=0.5
NACA63-718 a=0.5 |  |  |  | Cl Max: | 1.868 | at alpha= | 14.5 | deg
JavaFoil+Calcfoil stall+Eppler ext transition |  |  |  | L/D Max: | 145.558 | at alpha= | 7 | deg
Re: | 3000000 |  |  | Cd Min: | 0.00533 | at alpha= | -2.5 | deg
Mach: | 0 |  |  | Cl=0 at alpha= | -4.5887 | deg
|  |  |  | @ Cl=0.1, Cd= | 0.0061539
|  |  |  | @ Cl=0.4, Cd= | 0.0059594
|  |  |  | @ Cl=0.6, Cd= | 0.0062542
alpha (deg) | Cl | Cd | Cm | Cl/Cd
-20 | -0.644 | 0.1634 | -0.039 | -3.944
-19.5 | -0.659 | 0.15318 | -0.04 | -4.302
-19 | -0.672 | 0.14616 | -0.041 | -4.594
-18.5 | -0.683 | 0.13943 | -0.041 | -4.898
-18 | -0.694 | 0.13245 | -0.042 | -5.236
-17.5 | -0.703 | 0.12516 | -0.043 | -5.614
-17 | -0.71 | 0.11774 | -0.044 | -6.033
-16.5 | -0.715 | 0.11126 | -0.044 | -6.43
-16 | -0.718 | 0.10481 | -0.045 | -6.854
-15.5 | -0.719 | 0.09825 | -0.047 | -7.319
-15 | -0.718 | 0.09163 | -0.048 | -7.832
-14.5 | -0.714 | 0.08419 | -0.05 | -8.483
-14 | -0.71 | 0.07525 | -0.052 | -9.435
-13.5 | -0.708 | 0.06318 | -0.057 | -11.205
-13 | -0.705 | 0.05115 | -0.061 | -13.776
-12.5 | -0.701 | 0.03866 | -0.065 | -18.133
-12 | -0.69 | 0.02957 | -0.068 | -23.345
-11.5 | -0.678 | 0.0218 | -0.071 | -31.079
-11 | -0.655 | 0.01761 | -0.073 | -37.169
-10.5 | -0.627 | 0.01436 | -0.075 | -43.681
-10 | -0.596 | 0.01089 | -0.078 | -54.744
-9.5 | -0.558 | 0.01137 | -0.079 | -49.024
-9 | -0.515 | 0.00956 | -0.081 | -53.832
-8.5 | -0.463 | 0.0091 | -0.081 | -50.817
-8 | -0.408 | 0.00872 | -0.082 | -46.814
-7.5 | -0.352 | 0.00587 | -0.083 | -59.936
-7 | -0.294 | 0.00765 | -0.083 | -38.383
-6.5 | -0.234 | 0.00738 | -0.084 | -31.732
-6 | -0.174 | 0.00716 | -0.084 | -24.277
-5.5 | -0.113 | 0.00771 | -0.085 | -14.603
-5 | -0.051 | 0.00622 | -0.085 | -8.223
-4.5 | 0.011 | 0.00749 | -0.086 | 1.421
-4 | 0.073 | 0.00618 | -0.087 | 11.767
-3.5 | 0.135 | 0.00612 | -0.087 | 22.054
-3 | 0.197 | 0.00543 | -0.088 | 36.32
-2.5 | 0.26 | 0.00533 | -0.088 | 48.894
-2 | 0.323 | 0.00595 | -0.089 | 54.233
-1.5 | 0.385 | 0.00594 | -0.09 | 64.861
-1 | 0.447 | 0.00602 | -0.09 | 74.313
-0.5 | 0.51 | 0.00613 | -0.091 | 83.193
0 | 0.572 | 0.0062 | -0.091 | 92.294
0.5 | 0.634 | 0.00632 | -0.092 | 100.408
1 | 0.696 | 0.00643 | -0.093 | 108.199
1.5 | 0.758 | 0.0066 | -0.093 | 114.931
2 | 0.82 | 0.00675 | -0.094 | 121.474
2.5 | 0.876 | 0.00636 | -0.094 | 137.78
3 | 0.934 | 0.00721 | -0.094 | 129.563
3.5 | 0.993 | 0.00746 | -0.094 | 133.008
4 | 1.051 | 0.00771 | -0.095 | 136.296
4.5 | 1.1 | 0.00798 | -0.095 | 137.945
5 | 1.158 | 0.00825 | -0.096 | 140.345
5.5 | 1.214 | 0.00861 | -0.096 | 141.047
6 | 1.27 | 0.00899 | -0.096 | 141.31
6.5 | 1.326 | 0.00939 | -0.097 | 141.247
7 | 1.38 | 0.00948 | -0.097 | 145.558
7.5 | 1.433 | 0.01001 | -0.097 | 143.058
8 | 1.482 | 0.01071 | -0.098 | 138.394
8.5 | 1.53 | 0.01181 | -0.098 | 129.479
9 | 1.574 | 0.01332 | -0.098 | 118.192
9.5 | 1.618 | 0.01474 | -0.098 | 109.774
10 | 1.657 | 0.01708 | -0.099 | 96.995
10.5 | 1.693 | 0.0199 | -0.099 | 85.108
11 | 1.726 | 0.02403 | -0.099 | 71.824
11.5 | 1.76 | 0.02541 | -0.099 | 69.264
12 | 1.789 | 0.02708 | -0.099 | 66.047
12.5 | 1.814 | 0.02856 | -0.1 | 63.5
13 | 1.835 | 0.0301 | -0.1 | 60.973
13.5 | 1.852 | 0.0318 | -0.1 | 58.253
14 | 1.863 | 0.0337 | -0.101 | 55.291
14.5 | 1.868 | 0.03555 | -0.101 | 52.542
15 | 1.868 | 0.03771 | -0.101 | 49.528
15.5 | 1.86 | 0.03979 | -0.102 | 46.75
16 | 1.844 | 0.04236 | -0.102 | 43.538
16.5 | 1.824 | 0.04464 | -0.102 | 40.868
17 | 1.799 | 0.04723 | -0.102 | 38.088
17.5 | 1.768 | 0.0501 | -0.103 | 35.301
18 | 1.734 | 0.05359 | -0.103 | 32.358
18.5 | 1.696 | 0.05647 | -0.103 | 30.041
19 | 1.655 | 0.06001 | -0.103 | 27.582
19.5 | 1.611 | 0.06381 | -0.103 | 25.245

## 58. Re 3M Mach 0.00 (2)
BIGFOIL.COM POLAR EXPORT
NACA63-718 a=0.5
NACA63-718 a=0.5 |  |  |  | Cl Max: | 1.6163 | at alpha= | 20 | deg
XFOIL ncrit=9 |  |  |  | L/D Max: | 200.801 | at alpha= | 7 | deg
Re: | 3000000 |  |  | Cd Min: | 0.15878 | at alpha= | -20 | deg
Mach: | 0 |  |  | Cl=0 at alpha= | -4.6594 | deg
|  |  |  | @ Cl=0.1, Cd= | 0.0069989
|  |  |  | @ Cl=0.4, Cd= | 0.0055215
|  |  |  | @ Cl=0.6, Cd= | 0.0054621
alpha (deg) | Cl | Cd | Cm | Cl/Cd
-20 | -0.5992 | 0.15878 | -0.0219 | -3.7738
-19.5 | -0.9282 | 0.08591 | -0.0668 | -10.8043
-19 | -1.0231 | 0.0637 | -0.0814 | -16.0612
-18.5 | -1.0691 | 0.05125 | -0.0892 | -20.8605
-18 | -1.0916 | 0.04305 | -0.0936 | -25.3566
-17.5 | -1.1068 | 0.03615 | -0.0969 | -30.6169
-17 | -1.1107 | 0.03079 | -0.0989 | -36.0734
-16.5 | -1.1109 | 0.02634 | -0.0997 | -42.1754
-16 | -1.1047 | 0.02317 | -0.099 | -47.678
-15.5 | -1.0945 | 0.02098 | -0.0966 | -52.1687
-15 | -1.0876 | 0.0194 | -0.0916 | -56.0619
-14.5 | -1.0549 | 0.01819 | -0.0896 | -57.9934
-14 | -1.0184 | 0.01692 | -0.088 | -60.1891
-13.5 | -0.9762 | 0.01586 | -0.0869 | -61.5511
-13 | -0.9305 | 0.01489 | -0.0861 | -62.4916
-12.5 | -0.8825 | 0.01402 | -0.0856 | -62.9458
-12 | -0.8325 | 0.01324 | -0.0853 | -62.8776
-11.5 | -0.7809 | 0.01251 | -0.0851 | -62.4221
-11 | -0.7322 | 0.01138 | -0.0848 | -64.3409
-10.5 | -0.6773 | 0.01088 | -0.085 | -62.2518
-10 | -0.6216 | 0.01042 | -0.0853 | -59.6545
-9.5 | -0.5648 | 0.0101 | -0.0857 | -55.9208
-9 | -0.508 | 0.00969 | -0.0861 | -52.4252
-8.5 | -0.4504 | 0.00937 | -0.0866 | -48.0683
-8 | -0.3926 | 0.00907 | -0.0872 | -43.2856
-7.5 | -0.3347 | 0.00878 | -0.0878 | -38.1207
-7 | -0.2759 | 0.00854 | -0.0884 | -32.3068
-6.5 | -0.2175 | 0.00823 | -0.0891 | -26.4277
-6 | -0.1586 | 0.00805 | -0.0898 | -19.7019
-5.5 | -0.0998 | 0.0078 | -0.0905 | -12.7949
-5 | -0.0404 | 0.00757 | -0.0913 | -5.3369
-4.5 | 0.0189 | 0.00735 | -0.0921 | 2.5714
-4 | 0.0779 | 0.0071 | -0.0929 | 10.9718
-3.5 | 0.1369 | 0.00683 | -0.0938 | 20.0439
-3 | 0.1963 | 0.00656 | -0.0947 | 29.9238
-2.5 | 0.2553 | 0.0062 | -0.0956 | 41.1774
-2 | 0.314 | 0.00586 | -0.0965 | 53.5836
-1.5 | 0.373 | 0.00558 | -0.0975 | 66.8459
-1 | 0.433 | 0.00545 | -0.0985 | 79.4495
-0.5 | 0.4929 | 0.00541 | -0.0995 | 91.1091
0 | 0.5526 | 0.00547 | -0.1004 | 101.0238
0.5 | 0.6128 | 0.00546 | -0.1014 | 112.2344
1 | 0.6726 | 0.00548 | -0.1024 | 122.7372
1.5 | 0.7318 | 0.00556 | -0.1033 | 131.6187
2 | 0.7916 | 0.00558 | -0.1043 | 141.8638
2.5 | 0.8504 | 0.00568 | -0.1053 | 149.7183
3 | 0.9095 | 0.00573 | -0.1062 | 158.726
3.5 | 0.9673 | 0.00587 | -0.107 | 164.7871
4 | 1.0256 | 0.00591 | -0.1079 | 173.5364
5 | 1.1393 | 0.00605 | -0.1093 | 188.314
5.5 | 1.1951 | 0.00618 | -0.1098 | 193.3819
6 | 1.2492 | 0.00638 | -0.11 | 195.7994
7 | 1.3534 | 0.00674 | -0.1096 | 200.8012
7.5 | 1.4033 | 0.00721 | -0.1092 | 194.6325
8 | 1.4432 | 0.00805 | -0.1073 | 179.2795
8.5 | 1.4674 | 0.00922 | -0.1028 | 159.154
9 | 1.4635 | 0.0107 | -0.0936 | 136.7757
9.5 | 1.4676 | 0.01268 | -0.0872 | 115.7413
10 | 1.4691 | 0.01523 | -0.0814 | 96.4609
10.5 | 1.474 | 0.01793 | -0.0766 | 82.2086
11 | 1.4689 | 0.02148 | -0.0714 | 68.3845
11.5 | 1.4755 | 0.02458 | -0.0679 | 60.0285
12 | 1.4774 | 0.02827 | -0.0644 | 52.2603
12.5 | 1.4856 | 0.03175 | -0.0618 | 46.7906
13 | 1.4926 | 0.03551 | -0.0595 | 42.0332
13.5 | 1.5012 | 0.03934 | -0.0576 | 38.1596
14 | 1.506 | 0.04363 | -0.0558 | 34.5175
14.5 | 1.5127 | 0.04795 | -0.0543 | 31.5474
15 | 1.5222 | 0.05214 | -0.0533 | 29.1945
15.5 | 1.5336 | 0.05629 | -0.0526 | 27.2446
16 | 1.5447 | 0.06059 | -0.0521 | 25.4943
16.5 | 1.5554 | 0.06508 | -0.0518 | 23.8998
17 | 1.5645 | 0.06986 | -0.0517 | 22.3948
17.5 | 1.5775 | 0.0743 | -0.052 | 21.2315
18 | 1.5874 | 0.07921 | -0.0524 | 20.0404
18.5 | 1.5961 | 0.08437 | -0.053 | 18.9179
19 | 1.6039 | 0.08977 | -0.0539 | 17.8668
19.5 | 1.6081 | 0.09573 | -0.0551 | 16.7983
20 | 1.6163 | 0.10118 | -0.0564 | 15.9745

## 59. Re 3M Mach 0.10 (1)
BIGFOIL.COM POLAR EXPORT
NACA63-718 a=0.5
NACA63-718 a=0.5 |  |  |  | Cl Max: | 1.862 | at alpha= | 14.5 | deg
JavaFoil+Calcfoil stall+Eppler ext transition |  |  |  | L/D Max: | 144.557 | at alpha= | 7 | deg
Re: | 3000000 |  |  | Cd Min: | 0.00533 | at alpha= | -2.5 | deg
Mach: | 0.1 |  |  | Cl=0 at alpha= | -4.5887 | deg
|  |  |  | @ Cl=0.1, Cd= | 0.0061586
|  |  |  | @ Cl=0.4, Cd= | 0.0059844
|  |  |  | @ Cl=0.6, Cd= | 0.0062624
alpha (deg) | Cl | Cd | Cm | Cl/Cd
-20 | -0.596 | 0.16647 | -0.038 | -3.579
-19.5 | -0.613 | 0.15673 | -0.04 | -3.914
-19 | -0.629 | 0.14983 | -0.04 | -4.2
-18.5 | -0.644 | 0.14273 | -0.04 | -4.512
-18 | -0.658 | 0.13566 | -0.041 | -4.848
-17.5 | -0.67 | 0.12779 | -0.042 | -5.244
-17 | -0.681 | 0.12013 | -0.043 | -5.668
-16.5 | -0.689 | 0.11398 | -0.044 | -6.046
-16 | -0.695 | 0.10733 | -0.045 | -6.475
-15.5 | -0.699 | 0.10057 | -0.046 | -6.948
-15 | -0.699 | 0.09456 | -0.047 | -7.396
-14.5 | -0.698 | 0.08721 | -0.049 | -8.005
-14 | -0.695 | 0.0795 | -0.051 | -8.737
-13.5 | -0.696 | 0.06539 | -0.056 | -10.65
-13 | -0.685 | 0.05983 | -0.058 | -11.452
-12.5 | -0.689 | 0.04265 | -0.064 | -16.166
-12 | -0.682 | 0.03198 | -0.067 | -21.324
-11.5 | -0.675 | 0.02203 | -0.071 | -30.642
-11 | -0.65 | 0.01877 | -0.073 | -34.622
-10.5 | -0.624 | 0.01511 | -0.075 | -41.307
-10 | -0.595 | 0.0122 | -0.078 | -48.76
-9.5 | -0.557 | 0.01078 | -0.079 | -51.657
-9 | -0.516 | 0.00961 | -0.081 | -53.693
-8.5 | -0.464 | 0.00914 | -0.082 | -50.759
-8 | -0.41 | 0.00875 | -0.082 | -46.804
-7.5 | -0.353 | 0.00588 | -0.083 | -60.082
-7 | -0.295 | 0.00768 | -0.083 | -38.442
-6.5 | -0.235 | 0.0074 | -0.084 | -31.8
-6 | -0.175 | 0.00717 | -0.085 | -24.339
-5.5 | -0.113 | 0.00773 | -0.085 | -14.638
-5 | -0.051 | 0.00623 | -0.086 | -8.246
-4.5 | 0.011 | 0.00751 | -0.086 | 1.425
-4 | 0.073 | 0.00618 | -0.087 | 11.813
-3.5 | 0.136 | 0.00613 | -0.088 | 22.133
-3 | 0.198 | 0.00545 | -0.088 | 36.409
-2.5 | 0.262 | 0.00533 | -0.089 | 49.064
-2 | 0.324 | 0.00596 | -0.089 | 54.404
-1.5 | 0.387 | 0.00597 | -0.09 | 64.843
-1 | 0.45 | 0.00604 | -0.091 | 74.428
-0.5 | 0.512 | 0.00612 | -0.091 | 83.71
0 | 0.575 | 0.00621 | -0.092 | 92.601
0.5 | 0.637 | 0.00634 | -0.093 | 100.561
1 | 0.7 | 0.00644 | -0.093 | 108.604
1.5 | 0.762 | 0.00662 | -0.094 | 115.039
2 | 0.824 | 0.00684 | -0.094 | 120.545
2.5 | 0.879 | 0.00708 | -0.094 | 124.258
3 | 0.938 | 0.00725 | -0.094 | 129.398
3.5 | 0.997 | 0.00751 | -0.095 | 132.854
4 | 1.056 | 0.00777 | -0.095 | 135.835
4.5 | 1.105 | 0.00803 | -0.096 | 137.72
5 | 1.163 | 0.00832 | -0.096 | 139.764
5.5 | 1.219 | 0.00869 | -0.096 | 140.369
6 | 1.276 | 0.00908 | -0.097 | 140.558
6.5 | 1.331 | 0.00946 | -0.097 | 140.707
7 | 1.386 | 0.00959 | -0.098 | 144.557
7.5 | 1.439 | 0.01014 | -0.098 | 141.938
8 | 1.488 | 0.01086 | -0.098 | 136.994
8.5 | 1.535 | 0.01207 | -0.098 | 127.156
9 | 1.58 | 0.01353 | -0.099 | 116.783
9.5 | 1.623 | 0.01499 | -0.099 | 108.315
10 | 1.662 | 0.01748 | -0.099 | 95.118
10.5 | 1.699 | 0.02021 | -0.099 | 84.025
11 | 1.731 | 0.02438 | -0.099 | 70.99
11.5 | 1.764 | 0.02587 | -0.099 | 68.197
12 | 1.792 | 0.02752 | -0.1 | 65.116
12.5 | 1.816 | 0.02898 | -0.1 | 62.654
13 | 1.836 | 0.03072 | -0.1 | 59.762
13.5 | 1.851 | 0.03242 | -0.101 | 57.093
14 | 1.86 | 0.03427 | -0.101 | 54.279
14.5 | 1.862 | 0.0363 | -0.101 | 51.306
15 | 1.859 | 0.03852 | -0.102 | 48.255
15.5 | 1.848 | 0.04071 | -0.102 | 45.383
16 | 1.828 | 0.04333 | -0.102 | 42.193
16.5 | 1.803 | 0.04577 | -0.102 | 39.403
17 | 1.773 | 0.04852 | -0.103 | 36.541
17.5 | 1.738 | 0.05141 | -0.103 | 33.804
18 | 1.698 | 0.05483 | -0.103 | 30.964
18.5 | 1.654 | 0.0583 | -0.103 | 28.377
19 | 1.607 | 0.06155 | -0.103 | 26.116
19.5 | 1.557 | 0.06578 | -0.104 | 23.678

## 60. Re 3M Mach 0.10 (2)
BIGFOIL.COM POLAR EXPORT
NACA63-718 a=0.5
NACA63-718 a=0.5 |  |  |  | Cl Max: | 1.6112 | at alpha= | 20 | deg
XFOIL ncrit=9 |  |  |  | L/D Max: | 200.324 | at alpha= | 7 | deg
Re: | 3000000 |  |  | Cd Min: | 0.16416 | at alpha= | -20 | deg
Mach: | 0.1 |  |  | Cl=0 at alpha= | -4.66 | deg
|  |  |  | @ Cl=0.1, Cd= | 0.0070324
|  |  |  | @ Cl=0.4, Cd= | 0.0055436
|  |  |  | @ Cl=0.6, Cd= | 0.0054756
alpha (deg) | Cl | Cd | Cm | Cl/Cd
-20 | -0.5811 | 0.16416 | -0.0195 | -3.5398
-19.5 | -0.5922 | 0.15179 | -0.0272 | -3.9014
-19 | -0.9 | 0.08469 | -0.0691 | -10.627
-18.5 | -1.002 | 0.06163 | -0.0845 | -16.2583
-18 | -1.0425 | 0.05014 | -0.0916 | -20.7918
-17.5 | -1.0703 | 0.04138 | -0.0963 | -25.8652
-17 | -1.083 | 0.03481 | -0.0993 | -31.1117
-16.5 | -1.0895 | 0.02924 | -0.1012 | -37.2606
-16 | -1.0867 | 0.02523 | -0.1016 | -43.0717
-15.5 | -1.0784 | 0.02236 | -0.1004 | -48.229
-15 | -1.0752 | 0.02015 | -0.0965 | -53.3598
-14.5 | -1.0555 | 0.01882 | -0.0925 | -56.084
-14 | -1.0201 | 0.01757 | -0.0906 | -58.0592
-13.5 | -0.9802 | 0.01636 | -0.0892 | -59.9144
-13 | -0.9356 | 0.0153 | -0.0881 | -61.1503
-12.5 | -0.8882 | 0.01436 | -0.0874 | -61.8524
-12 | -0.8384 | 0.01349 | -0.0869 | -62.1497
-11.5 | -0.7863 | 0.01277 | -0.0866 | -61.574
-11 | -0.7376 | 0.01159 | -0.0861 | -63.6411
-10.5 | -0.683 | 0.01098 | -0.0861 | -62.204
-10 | -0.6267 | 0.01052 | -0.0863 | -59.5722
-9.5 | -0.5695 | 0.01017 | -0.0867 | -55.998
-9 | -0.5121 | 0.00976 | -0.087 | -52.4693
-8.5 | -0.454 | 0.00943 | -0.0875 | -48.1442
-8 | -0.3956 | 0.00914 | -0.088 | -43.2823
-7.5 | -0.3373 | 0.00882 | -0.0885 | -38.2426
-7 | -0.2781 | 0.00857 | -0.0891 | -32.4504
-6.5 | -0.2192 | 0.00827 | -0.0898 | -26.5054
-6 | -0.1598 | 0.00807 | -0.0905 | -19.8017
-5.5 | -0.1004 | 0.00782 | -0.0912 | -12.8389
-5 | -0.0406 | 0.0076 | -0.0919 | -5.3421
-4.5 | 0.0191 | 0.00738 | -0.0927 | 2.5881
-4 | 0.0785 | 0.00713 | -0.0935 | 11.0098
-3.5 | 0.138 | 0.00686 | -0.0944 | 20.1166
-3 | 0.1977 | 0.00657 | -0.0953 | 30.0913
-2.5 | 0.2571 | 0.00623 | -0.0962 | 41.2681
-2 | 0.3162 | 0.00589 | -0.0971 | 53.6842
-1.5 | 0.3757 | 0.0056 | -0.0981 | 67.0893
-1 | 0.436 | 0.00546 | -0.0991 | 79.8535
-0.5 | 0.4963 | 0.00543 | -0.1001 | 91.3996
0 | 0.5564 | 0.00549 | -0.101 | 101.3479
0.5 | 0.617 | 0.00547 | -0.102 | 112.7971
1 | 0.6771 | 0.0055 | -0.103 | 123.1091
1.5 | 0.7368 | 0.00557 | -0.104 | 132.2801
2 | 0.7969 | 0.00561 | -0.105 | 142.0499
2.5 | 0.8561 | 0.00571 | -0.1058 | 149.9299
3 | 0.9156 | 0.00576 | -0.1068 | 158.9583
3.5 | 0.9739 | 0.00589 | -0.1076 | 165.348
4 | 1.0324 | 0.00595 | -0.1084 | 173.5126
4.5 | 1.09 | 0.00602 | -0.1092 | 181.0631
5 | 1.1469 | 0.00611 | -0.1098 | 187.7087
5.5 | 1.2031 | 0.00624 | -0.1103 | 192.8045
6 | 1.2575 | 0.00644 | -0.1104 | 195.264
6.5 | 1.3098 | 0.00664 | -0.1102 | 197.259
7 | 1.3622 | 0.0068 | -0.1099 | 200.3235
7.5 | 1.4119 | 0.00729 | -0.1094 | 193.6763
8 | 1.4515 | 0.00813 | -0.1073 | 178.5363
8.5 | 1.4702 | 0.00933 | -0.1016 | 157.5777
9 | 1.4654 | 0.01098 | -0.0926 | 133.4608
9.5 | 1.4691 | 0.0131 | -0.0862 | 112.145
10 | 1.4705 | 0.01574 | -0.0805 | 93.4244
10.5 | 1.4738 | 0.01862 | -0.0756 | 79.1515
11 | 1.4684 | 0.02227 | -0.0706 | 65.9362
11.5 | 1.4752 | 0.02543 | -0.0671 | 58.0102
12 | 1.4754 | 0.02935 | -0.0636 | 50.2692
12.5 | 1.4834 | 0.03295 | -0.061 | 45.0197
13 | 1.4905 | 0.03678 | -0.0588 | 40.5247
13.5 | 1.4987 | 0.04071 | -0.0568 | 36.8141
14 | 1.5036 | 0.04509 | -0.0551 | 33.3466
14.5 | 1.509 | 0.04961 | -0.0537 | 30.4173
15 | 1.5179 | 0.05398 | -0.0527 | 28.1197
15.5 | 1.5281 | 0.05837 | -0.052 | 26.1795
16 | 1.5399 | 0.06271 | -0.0516 | 24.5559
16.5 | 1.5531 | 0.067 | -0.0514 | 23.1806
17 | 1.5619 | 0.07192 | -0.0514 | 21.7172
17.5 | 1.5728 | 0.07674 | -0.0516 | 20.4952
18 | 1.5805 | 0.08206 | -0.0521 | 19.2603
18.5 | 1.5904 | 0.08718 | -0.0529 | 18.2427
19 | 1.599 | 0.09257 | -0.0538 | 17.2734
19.5 | 1.6048 | 0.09841 | -0.055 | 16.3073
20 | 1.6112 | 0.10426 | -0.0565 | 15.4537

## 61. Re 3M Mach 0.25 (1)
BIGFOIL.COM POLAR EXPORT
NACA63-718 a=0.5
NACA63-718 a=0.5 |  |  |  | Cl Max: | 1.831 | at alpha= | 13.5 | deg
JavaFoil+Calcfoil stall+Eppler ext transition |  |  |  | L/D Max: | 136.569 | at alpha= | 5.5 | deg
Re: | 3000000 |  |  | Cd Min: | 0.00539 | at alpha= | -2.5 | deg
Mach: | 0.25 |  |  | Cl=0 at alpha= | -4.5859 | deg
|  |  |  | @ Cl=0.1, Cd= | 0.0062244
|  |  |  | @ Cl=0.4, Cd= | 0.0060525
|  |  |  | @ Cl=0.6, Cd= | 0.0063655
alpha (deg) | Cl | Cd | Cm | Cl/Cd
-16.5 | -0.458 | 0.12756 | -0.04 | -3.589
-16 | -0.494 | 0.12003 | -0.041 | -4.115
-15.5 | -0.526 | 0.11254 | -0.043 | -4.671
-15 | -0.552 | 0.10548 | -0.044 | -5.238
-14.5 | -0.574 | 0.09819 | -0.045 | -5.85
-14 | -0.591 | 0.09157 | -0.046 | -6.45
-13.5 | -0.6 | 0.08584 | -0.047 | -6.995
-13 | -0.606 | 0.07911 | -0.049 | -7.654
-12.5 | -0.606 | 0.07187 | -0.052 | -8.428
-12 | -0.609 | 0.05817 | -0.058 | -10.469
-11.5 | -0.624 | 0.03619 | -0.068 | -17.241
-11 | -0.614 | 0.0279 | -0.071 | -22.023
-10.5 | -0.598 | 0.0219 | -0.074 | -27.298
-10 | -0.582 | 0.01512 | -0.078 | -38.496
-9.5 | -0.55 | 0.01274 | -0.08 | -43.158
-9 | -0.511 | 0.01077 | -0.082 | -47.453
-8.5 | -0.472 | 0.0096 | -0.084 | -49.09
-8 | -0.418 | 0.00911 | -0.085 | -45.814
-7.5 | -0.361 | 0.00865 | -0.085 | -41.733
-7 | -0.302 | 0.00786 | -0.086 | -38.422
-6.5 | -0.241 | 0.00757 | -0.086 | -31.874
-6 | -0.179 | 0.00733 | -0.087 | -24.411
-5.5 | -0.116 | 0.00788 | -0.088 | -14.731
-5 | -0.053 | 0.00628 | -0.088 | -8.408
-4.5 | 0.011 | 0.00761 | -0.089 | 1.443
-4 | 0.075 | 0.00624 | -0.089 | 12.02
-3.5 | 0.139 | 0.0062 | -0.09 | 22.457
-3 | 0.204 | 0.00555 | -0.091 | 36.716
-2.5 | 0.269 | 0.00539 | -0.091 | 49.884
-2 | 0.333 | 0.00606 | -0.092 | 55.016
-1.5 | 0.398 | 0.00605 | -0.093 | 65.72
-1 | 0.462 | 0.00613 | -0.093 | 75.405
-0.5 | 0.526 | 0.00623 | -0.094 | 84.495
0 | 0.591 | 0.00635 | -0.094 | 93.025
0.5 | 0.655 | 0.00646 | -0.095 | 101.394
1 | 0.719 | 0.00661 | -0.096 | 108.807
1.5 | 0.778 | 0.00663 | -0.096 | 117.377
2 | 0.839 | 0.00709 | -0.096 | 118.356
2.5 | 0.9 | 0.00731 | -0.096 | 123.096
3 | 0.961 | 0.00751 | -0.097 | 127.916
3.5 | 1.021 | 0.00779 | -0.097 | 131.048
4 | 1.081 | 0.00811 | -0.097 | 133.415
4.5 | 1.131 | 0.00839 | -0.098 | 134.876
5 | 1.19 | 0.00873 | -0.098 | 136.325
5.5 | 1.248 | 0.00914 | -0.099 | 136.569
6 | 1.305 | 0.00957 | -0.099 | 136.435
6.5 | 1.362 | 0.00998 | -0.099 | 136.463
7 | 1.417 | 0.01061 | -0.1 | 133.566
7.5 | 1.471 | 0.01084 | -0.1 | 135.734
8 | 1.521 | 0.01176 | -0.101 | 129.362
8.5 | 1.567 | 0.01345 | -0.101 | 116.457
9 | 1.612 | 0.01487 | -0.101 | 108.425
9.5 | 1.655 | 0.01648 | -0.101 | 100.437
10 | 1.69 | 0.01992 | -0.101 | 84.859
10.5 | 1.725 | 0.02249 | -0.101 | 76.73
11 | 1.755 | 0.02659 | -0.101 | 65.991
11.5 | 1.783 | 0.02846 | -0.102 | 62.653
12 | 1.804 | 0.03016 | -0.102 | 59.822
12.5 | 1.82 | 0.03199 | -0.102 | 56.885
13 | 1.829 | 0.03388 | -0.103 | 53.985
13.5 | 1.831 | 0.03602 | -0.103 | 50.851
14 | 1.824 | 0.03839 | -0.103 | 47.509
14.5 | 1.806 | 0.04077 | -0.104 | 44.302
15 | 1.78 | 0.04354 | -0.104 | 40.873
15.5 | 1.74 | 0.04654 | -0.104 | 37.391
16 | 1.687 | 0.04998 | -0.104 | 33.756
16.5 | 1.624 | 0.05365 | -0.105 | 30.274
17 | 1.552 | 0.05742 | -0.105 | 27.037
17.5 | 1.472 | 0.06174 | -0.105 | 23.838
18 | 1.383 | 0.06677 | -0.105 | 20.712
18.5 | 1.287 | 0.07261 | -0.105 | 17.729

## 62. Re 3M Mach 0.25 (2)
BIGFOIL.COM POLAR EXPORT
NACA63-718 a=0.5
NACA63-718 a=0.5 |  |  |  | Cl Max: | 1.5774 | at alpha= | 20 | deg
XFOIL ncrit=9 |  |  |  | L/D Max: | 195.354 | at alpha= | 7 | deg
Re: | 3000000 |  |  | Cd Min: | 0.15504 | at alpha= | -18.5 | deg
Mach: | 0.25 |  |  | Cl=0 at alpha= | -4.6613 | deg
|  |  |  | @ Cl=0.1, Cd= | 0.0072106
|  |  |  | @ Cl=0.4, Cd= | 0.0056444
|  |  |  | @ Cl=0.6, Cd= | 0.0055572
alpha (deg) | Cl | Cd | Cm | Cl/Cd
-18.5 | -0.5121 | 0.15504 | -0.0299 | -3.303
-18 | -0.526 | 0.14201 | -0.038 | -3.704
-17.5 | -0.5721 | 0.12332 | -0.0497 | -4.6392
-17 | -0.6798 | 0.09606 | -0.0677 | -7.0768
-16.5 | -0.8655 | 0.06057 | -0.0923 | -14.2893
-16 | -0.9163 | 0.04782 | -0.1008 | -19.1614
-15.5 | -0.9463 | 0.03884 | -0.1059 | -24.3641
-15 | -0.9656 | 0.03156 | -0.1093 | -30.5957
-14.5 | -0.9732 | 0.02606 | -0.1107 | -37.3446
-14 | -0.9731 | 0.02232 | -0.1095 | -43.5977
-13.5 | -0.9743 | 0.0199 | -0.1045 | -48.9598
-13 | -0.9486 | 0.01824 | -0.1009 | -52.0066
-12.5 | -0.9117 | 0.0166 | -0.0984 | -54.9217
-12 | -0.867 | 0.01522 | -0.0965 | -56.9645
-11.5 | -0.8166 | 0.01413 | -0.0952 | -57.7919
-11 | -0.7634 | 0.01316 | -0.0941 | -58.0091
-10.5 | -0.708 | 0.01231 | -0.0934 | -57.5142
-10 | -0.6546 | 0.01119 | -0.0926 | -58.4987
-9.5 | -0.5954 | 0.01065 | -0.0924 | -55.9061
-9 | -0.5349 | 0.0102 | -0.0923 | -52.4412
-8.5 | -0.4741 | 0.00979 | -0.0924 | -48.427
-8 | -0.413 | 0.00946 | -0.0926 | -43.6575
-7.5 | -0.3515 | 0.0091 | -0.0928 | -38.6264
-7 | -0.2899 | 0.00877 | -0.0932 | -33.0559
-6.5 | -0.2281 | 0.00851 | -0.0937 | -26.8038
-6 | -0.1664 | 0.00823 | -0.0941 | -20.2187
-5.5 | -0.1042 | 0.00798 | -0.0947 | -13.0576
-5 | -0.042 | 0.00773 | -0.0954 | -5.4334
-4.5 | 0.02 | 0.00752 | -0.0961 | 2.6596
-4 | 0.0819 | 0.00731 | -0.0968 | 11.2038
-3.5 | 0.1438 | 0.00697 | -0.0976 | 20.6313
-3 | 0.2058 | 0.0067 | -0.0985 | 30.7164
-2.5 | 0.2674 | 0.00639 | -0.0994 | 41.8466
-2 | 0.3286 | 0.00604 | -0.1003 | 54.404
-1.5 | 0.3903 | 0.00566 | -0.1014 | 68.9576
-1 | 0.4526 | 0.00556 | -0.1024 | 81.4029
-0.5 | 0.5148 | 0.00555 | -0.1033 | 92.7568
0 | 0.5776 | 0.00555 | -0.1044 | 104.0721
0.5 | 0.6402 | 0.00557 | -0.1054 | 114.9372
1 | 0.7021 | 0.00564 | -0.1063 | 124.4858
1.5 | 0.7647 | 0.00567 | -0.1073 | 134.8677
2 | 0.8264 | 0.00577 | -0.1082 | 143.2236
2.5 | 0.8882 | 0.00584 | -0.1092 | 152.089
3 | 0.9493 | 0.00596 | -0.11 | 159.2785
3.5 | 1.0104 | 0.00606 | -0.1108 | 166.7327
4 | 1.0701 | 0.00621 | -0.1115 | 172.3188
4.5 | 1.1304 | 0.00627 | -0.1122 | 180.2871
5 | 1.1892 | 0.00637 | -0.1126 | 186.6876
5.5 | 1.2467 | 0.00655 | -0.1128 | 190.3359
6 | 1.3026 | 0.00677 | -0.1127 | 192.4077
6.5 | 1.3557 | 0.00701 | -0.112 | 193.3951
7 | 1.4085 | 0.00721 | -0.1112 | 195.3537
7.5 | 1.4569 | 0.00776 | -0.1098 | 187.7448
8 | 1.4911 | 0.00865 | -0.1062 | 172.3815
8.5 | 1.4855 | 0.01022 | -0.0963 | 145.3523
9 | 1.478 | 0.01282 | -0.0881 | 115.2886
9.5 | 1.4769 | 0.01569 | -0.0818 | 94.13
10 | 1.478 | 0.0188 | -0.0764 | 78.617
10.5 | 1.4729 | 0.02254 | -0.0711 | 65.3461
11 | 1.4687 | 0.02659 | -0.0666 | 55.2351
11.5 | 1.4694 | 0.03068 | -0.063 | 47.8944
12 | 1.4684 | 0.03514 | -0.0598 | 41.7871
12.5 | 1.4759 | 0.03919 | -0.0574 | 37.6601
13 | 1.4805 | 0.04366 | -0.0553 | 33.9098
13.5 | 1.4835 | 0.0485 | -0.0534 | 30.5876
14 | 1.4884 | 0.05336 | -0.052 | 27.8936
14.5 | 1.4916 | 0.05861 | -0.0508 | 25.4496
15 | 1.501 | 0.06346 | -0.0502 | 23.6527
15.5 | 1.5113 | 0.0684 | -0.0498 | 22.095
16 | 1.5206 | 0.07358 | -0.0497 | 20.6659
16.5 | 1.5309 | 0.07882 | -0.0498 | 19.4227
17 | 1.5406 | 0.08425 | -0.0503 | 18.2861
17.5 | 1.5482 | 0.09006 | -0.051 | 17.1908
18 | 1.5587 | 0.09564 | -0.0519 | 16.2976
18.5 | 1.5649 | 0.10185 | -0.0531 | 15.3648
19 | 1.5696 | 0.10839 | -0.0547 | 14.481
19.5 | 1.5754 | 0.11486 | -0.0566 | 13.7158
20 | 1.5774 | 0.12189 | -0.0588 | 12.9412

## 63. Re 3M Mach 0.50 (1)
BIGFOIL.COM POLAR EXPORT
NACA63-718 a=0.5
NACA63-718 a=0.5 |  |  |  | Cl Max: | 1.752 | at alpha= | 10 | deg
JavaFoil+Calcfoil stall+Eppler ext transition |  |  |  | L/D Max: | 121.851 | at alpha= | 4 | deg
Re: | 3000000 |  |  | Cd Min: | 0.00586 | at alpha= | -2 | deg
Mach: | 0.5 |  |  | Cl=0 at alpha= | -4.5845 | deg
|  |  |  | @ Cl=0.1, Cd= | 0.0065122
|  |  |  | @ Cl=0.4, Cd= | 0.006145
|  |  |  | @ Cl=0.6, Cd= | 0.0069805
alpha (deg) | Cl | Cd | Cm | Cl/Cd
-20 | -0.894 | 0.16894 | -0.048 | -5.292
-19.5 | -0.863 | 0.16197 | -0.046 | -5.325
-19 | -0.834 | 0.15722 | -0.046 | -5.302
-18.5 | -0.805 | 0.15385 | -0.046 | -5.23
-18 | -0.776 | 0.14738 | -0.046 | -5.266
-17.5 | -0.749 | 0.14803 | -0.047 | -5.057
-17 | -0.717 | 0.13932 | -0.045 | -5.15
-16.5 | -0.688 | 0.13366 | -0.045 | -5.15
-16 | -0.659 | 0.13268 | -0.045 | -4.97
-15.5 | -0.631 | 0.12335 | -0.045 | -5.113
-15 | -0.603 | 0.12384 | -0.046 | -4.867
-14.5 | -0.572 | 0.11564 | -0.044 | -4.948
-14 | -0.543 | 0.11518 | -0.043 | -4.716
-13.5 | -0.514 | 0.10727 | -0.044 | -4.796
-13 | -0.486 | 0.10356 | -0.044 | -4.691
-12.5 | -0.457 | 0.0988 | -0.044 | -4.626
-12 | -0.428 | 0.09645 | -0.043 | -4.432
-11.5 | -0.398 | 0.09155 | -0.042 | -4.352
-11 | -0.37 | 0.08881 | -0.042 | -4.163
-10.5 | -0.341 | 0.08227 | -0.043 | -4.144
-10 | -0.312 | 0.08459 | -0.042 | -3.689
-9.5 | -0.284 | 0.06906 | -0.046 | -4.11
-9 | -0.256 | 0.06001 | -0.051 | -4.269
-8.5 | -0.354 | 0.05293 | -0.057 | -6.686
-8 | -0.382 | 0.02313 | -0.083 | -16.533
-7.5 | -0.365 | 0.01325 | -0.091 | -27.569
-7 | -0.321 | 0.01014 | -0.094 | -31.635
-6.5 | -0.264 | 0.00909 | -0.097 | -29.038
-6 | -0.197 | 0.00797 | -0.097 | -24.766
-5.5 | -0.129 | 0.0076 | -0.098 | -16.91
-5 | -0.059 | 0.00829 | -0.099 | -7.067
-4.5 | 0.012 | 0.0081 | -0.099 | 1.509
-4 | 0.084 | 0.00651 | -0.1 | 12.842
-3.5 | 0.155 | 0.00652 | -0.101 | 23.835
-3 | 0.227 | 0.00653 | -0.101 | 34.811
-2.5 | 0.301 | 0.00594 | -0.102 | 50.583
-2 | 0.373 | 0.00586 | -0.103 | 63.57
-1.5 | 0.445 | 0.00662 | -0.103 | 67.225
-1 | 0.517 | 0.00655 | -0.103 | 78.886
-0.5 | 0.589 | 0.00693 | -0.104 | 84.927
0 | 0.65 | 0.00721 | -0.104 | 90.142
0.5 | 0.719 | 0.00744 | -0.104 | 96.662
1 | 0.788 | 0.0077 | -0.105 | 102.305
1.5 | 0.857 | 0.00798 | -0.105 | 107.372
2 | 0.925 | 0.00827 | -0.106 | 111.823
2.5 | 0.993 | 0.00859 | -0.106 | 115.611
3 | 1.06 | 0.00898 | -0.107 | 118.032
3.5 | 1.127 | 0.00939 | -0.107 | 120.008
4 | 1.194 | 0.0098 | -0.108 | 121.851
4.5 | 1.244 | 0.01031 | -0.108 | 120.614
5 | 1.307 | 0.01091 | -0.108 | 119.894
5.5 | 1.371 | 0.01147 | -0.109 | 119.466
6 | 1.433 | 0.01216 | -0.109 | 117.884
6.5 | 1.494 | 0.01306 | -0.11 | 114.394
7 | 1.552 | 0.01391 | -0.11 | 111.591
7.5 | 1.607 | 0.01498 | -0.11 | 107.224
8 | 1.651 | 0.01765 | -0.11 | 93.54
8.5 | 1.692 | 0.02004 | -0.111 | 84.452
9 | 1.724 | 0.02439 | -0.111 | 70.695
9.5 | 1.744 | 0.03217 | -0.11 | 54.224
10 | 1.752 | 0.03517 | -0.111 | 49.812
10.5 | 1.735 | 0.03826 | -0.111 | 45.356
11 | 1.675 | 0.04194 | -0.111 | 39.953
11.5 | 1.484 | 0.04734 | -0.111 | 31.341
12 | 1.065 | 0.05634 | -0.111 | 18.907
12.5 | 0.952 | 0.09905 | -0.052 | 9.615
13 | 0.979 | 0.10306 | -0.053 | 9.5
13.5 | 1.017 | 0.11193 | -0.07 | 9.082
14 | 1.034 | 0.11448 | -0.059 | 9.034
14.5 | 1.204 | 0.0754 | -0.112 | 15.967
15 | 1.095 | 0.12541 | -0.07 | 8.73

## 64. Re 3M Mach 0.50 (2)
BIGFOIL.COM POLAR EXPORT
NACA63-718 a=0.5
NACA63-718 a=0.5 |  |  |  | Cl Max: | 1.5446 | at alpha= | 8.5 | deg
XFOIL ncrit=9 |  |  |  | L/D Max: | 169.25 | at alpha= | 5 | deg
Re: | 3000000 |  |  | Cd Min: | 0.12323 | at alpha= | -14.5 | deg
Mach: | 0.5 |  |  | Cl=0 at alpha= | -4.6669 | deg
|  |  |  | @ Cl=0.1, Cd= | 0.0078533
|  |  |  | @ Cl=0.4, Cd= | 0.0065604
|  |  |  | @ Cl=0.6, Cd= | 0.0060001
alpha (deg) | Cl | Cd | Cm | Cl/Cd
-14.5 | -0.3184 | 0.12323 | -0.065 | -2.5838
-14 | -0.3306 | 0.11116 | -0.0731 | -2.9741
-13.5 | -0.3686 | 0.09632 | -0.0839 | -3.8268
-13 | -0.4269 | 0.08059 | -0.0965 | -5.2972
-12.5 | -0.4597 | 0.06916 | -0.1052 | -6.6469
-12 | -0.4855 | 0.05867 | -0.1125 | -8.2751
-11.5 | -0.5077 | 0.04859 | -0.1196 | -10.4487
-11 | -0.533 | 0.03935 | -0.1261 | -13.5451
-10.5 | -0.5597 | 0.03101 | -0.1311 | -18.049
-10 | -0.5929 | 0.02328 | -0.1346 | -25.4682
-9.5 | -0.6266 | 0.01859 | -0.1295 | -33.7063
-9 | -0.6215 | 0.01421 | -0.1236 | -43.7368
-8.5 | -0.5629 | 0.01236 | -0.1197 | -45.5421
-8 | -0.4905 | 0.0115 | -0.1171 | -42.6522
-7.5 | -0.4173 | 0.01081 | -0.1152 | -38.6031
-7 | -0.343 | 0.01025 | -0.1139 | -33.4634
-6.5 | -0.2696 | 0.00966 | -0.1128 | -27.9089
-6 | -0.1959 | 0.00919 | -0.1122 | -21.3166
-5.5 | -0.1226 | 0.0088 | -0.1118 | -13.9318
-5 | -0.0489 | 0.00844 | -0.1117 | -5.7938
-4.5 | 0.0245 | 0.00811 | -0.1118 | 3.021
-4 | 0.0977 | 0.00786 | -0.1122 | 12.43
-3.5 | 0.1701 | 0.00765 | -0.1126 | 22.2353
-3 | 0.2426 | 0.0073 | -0.1133 | 33.2329
-2.5 | 0.3146 | 0.00698 | -0.1141 | 45.0716
-2 | 0.3856 | 0.00665 | -0.1149 | 57.985
-1.5 | 0.4563 | 0.00621 | -0.1159 | 73.4783
-1 | 0.5282 | 0.006 | -0.1169 | 88.0333
-0.5 | 0.5997 | 0.006 | -0.1179 | 99.95
0 | 0.6726 | 0.00603 | -0.119 | 111.5423
0.5 | 0.7443 | 0.00612 | -0.1199 | 121.6176
1 | 0.8161 | 0.00623 | -0.1208 | 130.9952
1.5 | 0.8872 | 0.00636 | -0.1216 | 139.4969
2 | 0.958 | 0.00651 | -0.1223 | 147.1582
2.5 | 1.0279 | 0.0067 | -0.1227 | 153.4179
3 | 1.0972 | 0.0069 | -0.123 | 159.0145
4 | 1.2315 | 0.0074 | -0.1226 | 166.4189
4.5 | 1.2929 | 0.00775 | -0.1213 | 166.8258
5 | 1.354 | 0.008 | -0.1197 | 169.25
5.5 | 1.3903 | 0.00852 | -0.1141 | 163.1808
6 | 1.4281 | 0.00926 | -0.1091 | 154.2225
6.5 | 1.4593 | 0.01034 | -0.1035 | 141.1315
7 | 1.4951 | 0.01181 | -0.0994 | 126.5961
7.5 | 1.5213 | 0.01384 | -0.0943 | 109.9205
8 | 1.5408 | 0.01631 | -0.0888 | 94.4697
8.5 | 1.5446 | 0.01968 | -0.0824 | 78.4858
9 | 1.5279 | 0.02433 | -0.0752 | 62.799
9.5 | 1.5109 | 0.02949 | -0.069 | 51.2343
10 | 1.4835 | 0.03571 | -0.0632 | 41.543
10.5 | 1.4694 | 0.04157 | -0.0589 | 35.3476
11 | 1.4588 | 0.04761 | -0.0555 | 30.6406
11.5 | 1.4506 | 0.05383 | -0.0529 | 26.9478
12 | 1.4492 | 0.05993 | -0.0509 | 24.1815
13 | 1.4495 | 0.07287 | -0.0488 | 19.8916
13.5 | 1.4468 | 0.08013 | -0.0485 | 18.0557

## 65. Re 4M Mach 0.00 (1)
BIGFOIL.COM POLAR EXPORT
NACA63-718 a=0.5
NACA63-718 a=0.5 |  |  |  | Cl Max: | 1.871 | at alpha= | 14.5 | deg
JavaFoil+Calcfoil stall+Eppler ext transition |  |  |  | L/D Max: | 145.596 | at alpha= | 6 | deg
Re: | 4000000 |  |  | Cd Min: | 0.00534 | at alpha= | -2.5 | deg
Mach: | 0 |  |  | Cl=0 at alpha= | -4.5887 | deg
|  |  |  | @ Cl=0.1, Cd= | 0.00596
|  |  |  | @ Cl=0.4, Cd= | 0.0058121
|  |  |  | @ Cl=0.6, Cd= | 0.0060797
alpha (deg) | Cl | Cd | Cm | Cl/Cd
-18.5 | -0.684 | 0.13634 | -0.042 | -5.019
-18 | -0.695 | 0.12931 | -0.043 | -5.374
-17.5 | -0.704 | 0.12238 | -0.043 | -5.753
-17 | -0.712 | 0.11435 | -0.045 | -6.228
-16.5 | -0.717 | 0.10791 | -0.046 | -6.647
-16 | -0.721 | 0.1014 | -0.047 | -7.106
-15.5 | -0.722 | 0.09444 | -0.048 | -7.645
-15 | -0.721 | 0.08747 | -0.049 | -8.243
-14.5 | -0.719 | 0.07905 | -0.052 | -9.097
-14 | -0.719 | 0.06746 | -0.055 | -10.66
-13.5 | -0.724 | 0.05153 | -0.061 | -14.057
-13 | -0.718 | 0.04254 | -0.063 | -16.877
-12.5 | -0.708 | 0.03427 | -0.066 | -20.669
-12 | -0.701 | 0.02476 | -0.07 | -28.299
-11.5 | -0.685 | 0.01892 | -0.072 | -36.202
-11 | -0.661 | 0.01559 | -0.074 | -42.383
-10.5 | -0.632 | 0.01297 | -0.076 | -48.732
-10 | -0.6 | 0.01085 | -0.078 | -55.342
-9.5 | -0.564 | 0.00938 | -0.08 | -60.206
-9 | -0.515 | 0.00907 | -0.081 | -56.764
-8.5 | -0.463 | 0.00863 | -0.081 | -53.606
-8 | -0.408 | 0.00831 | -0.082 | -49.106
-7.5 | -0.352 | 0.00562 | -0.083 | -62.552
-7 | -0.294 | 0.00731 | -0.083 | -40.182
-6.5 | -0.234 | 0.00707 | -0.084 | -33.119
-6 | -0.174 | 0.00688 | -0.084 | -25.256
-5.5 | -0.113 | 0.0067 | -0.085 | -16.815
-5 | -0.051 | 0.00602 | -0.085 | -8.501
-4.5 | 0.011 | 0.00718 | -0.086 | 1.482
-4 | 0.073 | 0.00596 | -0.087 | 12.207
-3.5 | 0.135 | 0.00596 | -0.087 | 22.621
-3 | 0.197 | 0.00546 | -0.088 | 36.15
-2.5 | 0.26 | 0.00534 | -0.088 | 48.761
-2 | 0.323 | 0.00582 | -0.089 | 55.5
-1.5 | 0.385 | 0.0058 | -0.09 | 66.356
-1 | 0.447 | 0.00585 | -0.09 | 76.425
-0.5 | 0.51 | 0.00591 | -0.091 | 86.174
0 | 0.572 | 0.00603 | -0.091 | 94.908
0.5 | 0.634 | 0.00614 | -0.092 | 103.233
1 | 0.696 | 0.00627 | -0.093 | 110.956
1.5 | 0.758 | 0.00641 | -0.093 | 118.218
2 | 0.82 | 0.00651 | -0.094 | 125.991
2.5 | 0.882 | 0.00679 | -0.094 | 129.883
3 | 0.936 | 0.00702 | -0.094 | 133.227
3.5 | 0.994 | 0.00723 | -0.095 | 137.636
4 | 1.053 | 0.00743 | -0.095 | 141.75
4.5 | 1.102 | 0.00774 | -0.095 | 142.436
5 | 1.159 | 0.00804 | -0.096 | 144.211
5.5 | 1.216 | 0.00837 | -0.096 | 145.26
6 | 1.272 | 0.00874 | -0.096 | 145.596
6.5 | 1.327 | 0.00919 | -0.097 | 144.438
7 | 1.381 | 0.00966 | -0.097 | 142.948
7.5 | 1.433 | 0.01042 | -0.097 | 137.519
8 | 1.481 | 0.01138 | -0.098 | 130.078
8.5 | 1.528 | 0.01249 | -0.098 | 122.331
9 | 1.574 | 0.01374 | -0.098 | 114.58
9.5 | 1.617 | 0.01566 | -0.098 | 103.264
10 | 1.656 | 0.01791 | -0.098 | 92.453
10.5 | 1.695 | 0.01947 | -0.099 | 87.051
11 | 1.729 | 0.02276 | -0.099 | 75.967
11.5 | 1.763 | 0.02411 | -0.099 | 73.117
12 | 1.792 | 0.02565 | -0.1 | 69.851
12.5 | 1.817 | 0.02706 | -0.1 | 67.154
13 | 1.838 | 0.02856 | -0.1 | 64.367
13.5 | 1.856 | 0.03012 | -0.101 | 61.603
14 | 1.867 | 0.03192 | -0.101 | 58.479
14.5 | 1.871 | 0.03378 | -0.101 | 55.401
15 | 1.871 | 0.03579 | -0.102 | 52.282
15.5 | 1.863 | 0.03773 | -0.102 | 49.395
16 | 1.848 | 0.04025 | -0.102 | 45.913
16.5 | 1.828 | 0.04229 | -0.102 | 43.222
17 | 1.802 | 0.04472 | -0.103 | 40.3
17.5 | 1.772 | 0.04759 | -0.103 | 37.236
18 | 1.737 | 0.05084 | -0.103 | 34.174
18.5 | 1.7 | 0.05353 | -0.103 | 31.752
19 | 1.658 | 0.05682 | -0.103 | 29.188
19.5 | 1.614 | 0.0605 | -0.104 | 26.681

## 66. Re 4M Mach 0.00 (2)
BIGFOIL.COM POLAR EXPORT
NACA63-718 a=0.5
NACA63-718 a=0.5 |  |  |  | Cl Max: | 1.6458 | at alpha= | 20 | deg
XFOIL ncrit=9 |  |  |  | L/D Max: | 203.266 | at alpha= | 6.5 | deg
Re: | 4000000 |  |  | Cd Min: | 0.09689 | at alpha= | 20 | deg
Mach: | 0 |  |  | Cl=0 at alpha= | -4.6546 | deg
|  |  |  | @ Cl=0.1, Cd= | 0.0066437
|  |  |  | @ Cl=0.4, Cd= | 0.005278
|  |  |  | @ Cl=0.6, Cd= | 0.0051104
alpha (deg) | Cl | Cd | Cm | Cl/Cd
-20 | -0.9964 | 0.08229 | -0.0693 | -12.1084
-19.5 | -1.0759 | 0.06299 | -0.0822 | -17.0805
-19 | -1.1213 | 0.05081 | -0.0897 | -22.0685
-18.5 | -1.1416 | 0.04296 | -0.0939 | -26.5736
-18 | -1.1607 | 0.03573 | -0.0972 | -32.4853
-17.5 | -1.166 | 0.0303 | -0.0992 | -38.4818
-17 | -1.1641 | 0.02608 | -0.0999 | -44.6357
-16.5 | -1.1598 | 0.02277 | -0.0991 | -50.9354
-16 | -1.1521 | 0.02047 | -0.0966 | -56.2824
-15.5 | -1.1456 | 0.01897 | -0.0915 | -60.3901
-15 | -1.1146 | 0.01775 | -0.0892 | -62.7944
-14.5 | -1.0759 | 0.01671 | -0.0877 | -64.3866
-14 | -1.0326 | 0.01577 | -0.0867 | -65.4788
-13.5 | -0.9865 | 0.01492 | -0.0859 | -66.1193
-13 | -0.9379 | 0.01417 | -0.0855 | -66.1891
-12.5 | -0.8879 | 0.01342 | -0.0851 | -66.1624
-12 | -0.8371 | 0.01267 | -0.0849 | -66.0695
-11.5 | -0.7848 | 0.012 | -0.0848 | -65.4
-11 | -0.7317 | 0.01132 | -0.0847 | -64.6378
-10.5 | -0.6809 | 0.0103 | -0.0846 | -66.1068
-10 | -0.6252 | 0.00984 | -0.0849 | -63.5366
-9.5 | -0.5685 | 0.00943 | -0.0853 | -60.2863
-9 | -0.5109 | 0.00913 | -0.0858 | -55.9584
-8.5 | -0.4533 | 0.0088 | -0.0863 | -51.5114
-8 | -0.395 | 0.00851 | -0.0869 | -46.416
-7.5 | -0.3365 | 0.00824 | -0.0875 | -40.8374
-7 | -0.2779 | 0.00799 | -0.0882 | -34.781
-6.5 | -0.2189 | 0.00779 | -0.0889 | -28.1001
-6 | -0.1598 | 0.00753 | -0.0897 | -21.2218
-5.5 | -0.1004 | 0.00734 | -0.0904 | -13.6785
-5 | -0.0411 | 0.00716 | -0.0912 | -5.7402
-4.5 | 0.0184 | 0.00697 | -0.0921 | 2.6399
-4 | 0.078 | 0.00674 | -0.0929 | 11.5727
-3.5 | 0.1374 | 0.00648 | -0.0938 | 21.2037
-3 | 0.1968 | 0.00625 | -0.0947 | 31.488
-2.5 | 0.2561 | 0.00601 | -0.0956 | 42.6123
-2 | 0.3156 | 0.00568 | -0.0966 | 55.5634
-1.5 | 0.3748 | 0.00535 | -0.0976 | 70.0561
-1 | 0.4343 | 0.00518 | -0.0986 | 83.8417
-0.5 | 0.4942 | 0.0051 | -0.0996 | 96.902
0 | 0.5545 | 0.00508 | -0.1007 | 109.1535
0.5 | 0.6144 | 0.00512 | -0.1017 | 120
1 | 0.6743 | 0.00514 | -0.1027 | 131.1868
1.5 | 0.7341 | 0.00518 | -0.1037 | 141.7181
2 | 0.7934 | 0.00527 | -0.1046 | 150.5503
3 | 0.9116 | 0.00545 | -0.1065 | 167.2661
3.5 | 0.9699 | 0.00557 | -0.1074 | 174.1293
4 | 1.0284 | 0.00566 | -0.1083 | 181.6961
4.5 | 1.0856 | 0.00578 | -0.1091 | 187.8201
5 | 1.1428 | 0.00586 | -0.1098 | 195.0171
5.5 | 1.1985 | 0.006 | -0.1104 | 199.75
6 | 1.2531 | 0.00622 | -0.1107 | 201.463
6.5 | 1.307 | 0.00643 | -0.111 | 203.2659
7 | 1.3582 | 0.00669 | -0.1107 | 203.0194
7.5 | 1.4024 | 0.00718 | -0.1093 | 195.3203
8 | 1.4352 | 0.0083 | -0.1062 | 172.9157
8.5 | 1.4486 | 0.00951 | -0.0996 | 152.3239
9 | 1.4485 | 0.01106 | -0.0914 | 130.9675
9.5 | 1.4539 | 0.01308 | -0.0854 | 111.1544
10 | 1.4585 | 0.01554 | -0.08 | 93.8546
10.5 | 1.4651 | 0.01818 | -0.0755 | 80.5886
11 | 1.4674 | 0.02131 | -0.0711 | 68.8597
11.5 | 1.4757 | 0.02429 | -0.0677 | 60.7534
12 | 1.4831 | 0.0276 | -0.0646 | 53.7355
12.5 | 1.4943 | 0.03082 | -0.0622 | 48.4848
13 | 1.5026 | 0.03442 | -0.0598 | 43.6549
13.5 | 1.5115 | 0.03816 | -0.0578 | 39.6095
14 | 1.5185 | 0.0422 | -0.056 | 35.9834
14.5 | 1.5297 | 0.04604 | -0.0547 | 33.2255
15 | 1.5417 | 0.04993 | -0.0537 | 30.8772
15.5 | 1.5538 | 0.05394 | -0.0529 | 28.8061
16 | 1.5682 | 0.05781 | -0.0523 | 27.1268
16.5 | 1.5816 | 0.06187 | -0.0519 | 25.5633
17 | 1.5926 | 0.06635 | -0.0518 | 24.003
17.5 | 1.6032 | 0.07095 | -0.0518 | 22.5962
18 | 1.6146 | 0.0756 | -0.0521 | 21.3571
18.5 | 1.6236 | 0.08061 | -0.0526 | 20.1414
19 | 1.6341 | 0.08553 | -0.0533 | 19.1056
19.5 | 1.6413 | 0.09099 | -0.0543 | 18.0382
20 | 1.6458 | 0.09689 | -0.0555 | 16.9863

## 67. Re 4M Mach 0.10 (1)
BIGFOIL.COM POLAR EXPORT
NACA63-718 a=0.5
NACA63-718 a=0.5 |  |  |  | Cl Max: | 1.866 | at alpha= | 14.5 | deg
JavaFoil+Calcfoil stall+Eppler ext transition |  |  |  | L/D Max: | 144.857 | at alpha= | 5.5 | deg
Re: | 4000000 |  |  | Cd Min: | 0.00535 | at alpha= | -2.5 | deg
Mach: | 0.1 |  |  | Cl=0 at alpha= | -4.5887 | deg
|  |  |  | @ Cl=0.1, Cd= | 0.0059643
|  |  |  | @ Cl=0.4, Cd= | 0.0058283
|  |  |  | @ Cl=0.6, Cd= | 0.0060703
alpha (deg) | Cl | Cd | Cm | Cl/Cd
-18.5 | -0.645 | 0.13945 | -0.041 | -4.624
-18 | -0.659 | 0.13196 | -0.042 | -4.992
-17.5 | -0.671 | 0.12476 | -0.043 | -5.381
-17 | -0.682 | 0.1171 | -0.044 | -5.826
-16.5 | -0.691 | 0.1106 | -0.045 | -6.245
-16 | -0.697 | 0.10407 | -0.046 | -6.696
-15.5 | -0.701 | 0.09722 | -0.047 | -7.21
-15 | -0.702 | 0.09092 | -0.048 | -7.722
-14.5 | -0.702 | 0.08304 | -0.05 | -8.451
-14 | -0.701 | 0.07375 | -0.053 | -9.5
-13.5 | -0.711 | 0.05432 | -0.06 | -13.098
-13 | -0.703 | 0.04792 | -0.062 | -14.664
-12.5 | -0.698 | 0.03698 | -0.066 | -18.886
-12 | -0.69 | 0.02791 | -0.069 | -24.713
-11.5 | -0.682 | 0.01916 | -0.073 | -35.611
-11 | -0.656 | 0.01652 | -0.074 | -39.729
-10.5 | -0.629 | 0.01358 | -0.076 | -46.326
-10 | -0.599 | 0.01071 | -0.078 | -55.937
-9.5 | -0.566 | 0.00949 | -0.081 | -59.59
-9 | -0.516 | 0.00916 | -0.081 | -56.334
-8.5 | -0.464 | 0.00872 | -0.082 | -53.253
-8 | -0.41 | 0.00836 | -0.082 | -48.98
-7.5 | -0.353 | 0.00565 | -0.083 | -62.51
-7 | -0.295 | 0.00733 | -0.083 | -40.244
-6.5 | -0.235 | 0.00706 | -0.084 | -33.326
-6 | -0.175 | 0.00691 | -0.085 | -25.277
-5.5 | -0.113 | 0.00671 | -0.085 | -16.862
-5 | -0.051 | 0.00603 | -0.086 | -8.529
-4.5 | 0.011 | 0.0072 | -0.086 | 1.487
-4 | 0.073 | 0.00596 | -0.087 | 12.254
-3.5 | 0.136 | 0.00597 | -0.088 | 22.698
-3 | 0.198 | 0.00556 | -0.088 | 35.669
-2.5 | 0.262 | 0.00535 | -0.089 | 48.936
-2 | 0.324 | 0.00583 | -0.089 | 55.678
-1.5 | 0.387 | 0.00582 | -0.09 | 66.558
-1 | 0.45 | 0.00586 | -0.091 | 76.772
-0.5 | 0.512 | 0.00595 | -0.091 | 86.129
0 | 0.575 | 0.00603 | -0.092 | 95.298
0.5 | 0.637 | 0.00613 | -0.093 | 103.937
1 | 0.7 | 0.00628 | -0.093 | 111.427
1.5 | 0.762 | 0.00643 | -0.094 | 118.602
2 | 0.824 | 0.00659 | -0.094 | 125.183
2.5 | 0.882 | 0.0065 | -0.094 | 135.63
3 | 0.94 | 0.00706 | -0.095 | 133.02
3.5 | 0.999 | 0.00726 | -0.095 | 137.505
4 | 1.058 | 0.00751 | -0.095 | 140.898
4.5 | 1.107 | 0.0078 | -0.096 | 141.864
5 | 1.164 | 0.00812 | -0.096 | 143.309
5.5 | 1.221 | 0.00843 | -0.097 | 144.857
6 | 1.277 | 0.00882 | -0.097 | 144.786
6.5 | 1.333 | 0.0093 | -0.097 | 143.314
7 | 1.387 | 0.00977 | -0.098 | 142.011
7.5 | 1.439 | 0.01056 | -0.098 | 136.288
8 | 1.487 | 0.01156 | -0.098 | 128.627
8.5 | 1.534 | 0.01268 | -0.098 | 121.007
9 | 1.58 | 0.01395 | -0.099 | 113.285
9.5 | 1.623 | 0.01598 | -0.099 | 101.549
10 | 1.662 | 0.01822 | -0.099 | 91.237
10.5 | 1.701 | 0.01978 | -0.099 | 85.973
11 | 1.734 | 0.02315 | -0.099 | 74.9
11.5 | 1.767 | 0.02451 | -0.1 | 72.112
12 | 1.795 | 0.02607 | -0.1 | 68.849
12.5 | 1.819 | 0.02751 | -0.1 | 66.132
13 | 1.839 | 0.0291 | -0.101 | 63.193
13.5 | 1.854 | 0.03072 | -0.101 | 60.367
14 | 1.863 | 0.03246 | -0.101 | 57.406
14.5 | 1.866 | 0.03442 | -0.102 | 54.208
15 | 1.862 | 0.0366 | -0.102 | 50.883
15.5 | 1.851 | 0.0387 | -0.102 | 47.834
16 | 1.832 | 0.04106 | -0.102 | 44.609
16.5 | 1.807 | 0.04347 | -0.103 | 41.566
17 | 1.777 | 0.04609 | -0.103 | 38.543
17.5 | 1.741 | 0.04882 | -0.103 | 35.667
18 | 1.701 | 0.05217 | -0.103 | 32.608
18.5 | 1.658 | 0.05524 | -0.104 | 30.004
19 | 1.611 | 0.05845 | -0.104 | 27.559
19.5 | 1.561 | 0.06232 | -0.104 | 25.044

## 68. Re 4M Mach 0.10 (2)
BIGFOIL.COM POLAR EXPORT
NACA63-718 a=0.5
NACA63-718 a=0.5 |  |  |  | Cl Max: | 1.6405 | at alpha= | 20 | deg
XFOIL ncrit=9 |  |  |  | L/D Max: | 202.727 | at alpha= | 6.5 | deg
Re: | 4000000 |  |  | Cd Min: | 0.1588 | at alpha= | -20 | deg
Mach: | 0.1 |  |  | Cl=0 at alpha= | -4.6553 | deg
|  |  |  | @ Cl=0.1, Cd= | 0.0066738
|  |  |  | @ Cl=0.4, Cd= | 0.0053057
|  |  |  | @ Cl=0.6, Cd= | 0.0051315
alpha (deg) | Cl | Cd | Cm | Cl/Cd
-20 | -0.603 | 0.1588 | -0.0226 | -3.7972
-19.5 | -0.9682 | 0.08122 | -0.0717 | -11.9207
-19 | -1.0524 | 0.06145 | -0.085 | -17.1261
-18.5 | -1.0842 | 0.05102 | -0.0915 | -21.2505
-18 | -1.1208 | 0.04137 | -0.0967 | -27.0921
-17.5 | -1.1354 | 0.03465 | -0.0997 | -32.7677
-17 | -1.1397 | 0.02933 | -0.1015 | -38.8578
-16.5 | -1.1396 | 0.02507 | -0.1019 | -45.4567
-16 | -1.1333 | 0.02205 | -0.1007 | -51.3968
-15.5 | -1.1287 | 0.01985 | -0.0971 | -56.8615
-15 | -1.1143 | 0.01847 | -0.0924 | -60.3303
-14.5 | -1.0792 | 0.01728 | -0.0904 | -62.4537
-14 | -1.0378 | 0.01623 | -0.0891 | -63.9433
-13.5 | -0.9926 | 0.0153 | -0.088 | -64.8758
-13 | -0.9444 | 0.01448 | -0.0873 | -65.221
-12.5 | -0.8942 | 0.0137 | -0.0868 | -65.2701
-12 | -0.8433 | 0.01293 | -0.0864 | -65.2204
-11.5 | -0.7907 | 0.01222 | -0.0862 | -64.7054
-11 | -0.7374 | 0.0115 | -0.086 | -64.1217
-10.5 | -0.6856 | 0.01054 | -0.0858 | -65.0474
-10 | -0.6304 | 0.00992 | -0.0859 | -63.5484
-9.5 | -0.5731 | 0.00951 | -0.0863 | -60.2629
-9 | -0.5152 | 0.00918 | -0.0867 | -56.122
-8.5 | -0.4569 | 0.00886 | -0.0872 | -51.5688
-8 | -0.3982 | 0.00855 | -0.0877 | -46.5731
-7.5 | -0.3391 | 0.0083 | -0.0883 | -40.8554
-7 | -0.2801 | 0.00803 | -0.0889 | -34.8817
-6.5 | -0.2205 | 0.00783 | -0.0896 | -28.1609
-6 | -0.161 | 0.00756 | -0.0903 | -21.2963
-5.5 | -0.1011 | 0.00737 | -0.0911 | -13.7178
-5 | -0.0413 | 0.00718 | -0.0918 | -5.7521
-4.5 | 0.0186 | 0.00699 | -0.0927 | 2.6609
-4 | 0.0787 | 0.00677 | -0.0935 | 11.6248
-3.5 | 0.1385 | 0.0065 | -0.0944 | 21.3077
-3 | 0.1982 | 0.00627 | -0.0953 | 31.6108
-2.5 | 0.258 | 0.00603 | -0.0962 | 42.7861
-2 | 0.3178 | 0.00569 | -0.0972 | 55.8524
-1.5 | 0.3774 | 0.00537 | -0.0982 | 70.2793
-1 | 0.4372 | 0.0052 | -0.0992 | 84.0769
-0.5 | 0.4977 | 0.00511 | -0.1002 | 97.3973
0 | 0.5583 | 0.00509 | -0.1013 | 109.6857
0.5 | 0.6186 | 0.00515 | -0.1023 | 120.1165
1 | 0.6789 | 0.00516 | -0.1033 | 131.5698
1.5 | 0.7391 | 0.00521 | -0.1043 | 141.8618
2 | 0.7989 | 0.00529 | -0.1053 | 151.0208
3 | 0.9178 | 0.00547 | -0.1072 | 167.7879
3.5 | 0.9765 | 0.00561 | -0.108 | 174.0642
4 | 1.0354 | 0.00569 | -0.1089 | 181.9684
4.5 | 1.0931 | 0.00581 | -0.1097 | 188.1411
5 | 1.1505 | 0.0059 | -0.1104 | 195
5.5 | 1.2066 | 0.00605 | -0.1109 | 199.438
6 | 1.2615 | 0.00628 | -0.1112 | 200.8758
6.5 | 1.3157 | 0.00649 | -0.1114 | 202.7273
7 | 1.3671 | 0.00675 | -0.111 | 202.5333
7.5 | 1.4112 | 0.00725 | -0.1095 | 194.6483
8 | 1.443 | 0.00838 | -0.1061 | 172.1957
8.5 | 1.4495 | 0.00965 | -0.0982 | 150.2073
9 | 1.4502 | 0.01136 | -0.0905 | 127.6585
9.5 | 1.4556 | 0.0135 | -0.0845 | 107.8222
10 | 1.459 | 0.01611 | -0.0791 | 90.5649
10.5 | 1.4653 | 0.01885 | -0.0746 | 77.7347
11 | 1.4665 | 0.02212 | -0.0702 | 66.2975
11.5 | 1.4756 | 0.02514 | -0.0669 | 58.6953
12 | 1.4824 | 0.02856 | -0.0638 | 51.9048
12.5 | 1.4927 | 0.03195 | -0.0614 | 46.7199
13 | 1.4999 | 0.03574 | -0.0591 | 41.967
13.5 | 1.5077 | 0.03966 | -0.0571 | 38.0156
14 | 1.5142 | 0.04385 | -0.0553 | 34.5314
14.5 | 1.5258 | 0.04775 | -0.054 | 31.9539
15 | 1.5393 | 0.05156 | -0.053 | 29.8545
15.5 | 1.5518 | 0.05561 | -0.0523 | 27.9051
16 | 1.5648 | 0.05973 | -0.0517 | 26.1979
16.5 | 1.5763 | 0.06415 | -0.0514 | 24.5721
17 | 1.5873 | 0.06872 | -0.0513 | 23.0981
17.5 | 1.6011 | 0.07305 | -0.0514 | 21.9179
18 | 1.611 | 0.078 | -0.0518 | 20.6538
18.5 | 1.6181 | 0.08338 | -0.0524 | 19.4063
19 | 1.6275 | 0.08858 | -0.0532 | 18.3732
19.5 | 1.6346 | 0.09419 | -0.0543 | 17.3543
20 | 1.6405 | 0.09996 | -0.0555 | 16.4116

## 69. Re 4M Mach 0.25 (1)
BIGFOIL.COM POLAR EXPORT
NACA63-718 a=0.5
NACA63-718 a=0.5 |  |  |  | Cl Max: | 1.835 | at alpha= | 13.5 | deg
JavaFoil+Calcfoil stall+Eppler ext transition |  |  |  | L/D Max: | 141.047 | at alpha= | 5.5 | deg
Re: | 4000000 |  |  | Cd Min: | 0.00535 | at alpha= | -2 | deg
Mach: | 0.25 |  |  | Cl=0 at alpha= | -4.5859 | deg
|  |  |  | @ Cl=0.1, Cd= | 0.0060239
|  |  |  | @ Cl=0.4, Cd= | 0.0059213
|  |  |  | @ Cl=0.6, Cd= | 0.0061597
alpha (deg) | Cl | Cd | Cm | Cl/Cd
-16.5 | -0.458 | 0.12499 | -0.041 | -3.667
-16 | -0.495 | 0.11754 | -0.042 | -4.209
-15.5 | -0.526 | 0.11001 | -0.043 | -4.786
-15 | -0.553 | 0.10326 | -0.044 | -5.358
-14.5 | -0.576 | 0.09548 | -0.046 | -6.028
-14 | -0.592 | 0.08899 | -0.048 | -6.654
-13.5 | -0.602 | 0.0832 | -0.049 | -7.239
-13 | -0.608 | 0.07606 | -0.051 | -7.993
-12.5 | -0.61 | 0.06745 | -0.054 | -9.045
-12 | -0.625 | 0.04693 | -0.063 | -13.31
-11.5 | -0.631 | 0.03203 | -0.069 | -19.689
-11 | -0.624 | 0.0234 | -0.073 | -26.667
-10.5 | -0.605 | 0.01883 | -0.075 | -32.13
-10 | -0.587 | 0.01363 | -0.079 | -43.031
-9.5 | -0.554 | 0.01171 | -0.08 | -47.27
-9 | -0.515 | 0.01076 | -0.082 | -47.834
-8.5 | -0.472 | 0.00912 | -0.084 | -51.7
-8 | -0.418 | 0.00866 | -0.085 | -48.241
-7.5 | -0.361 | 0.00826 | -0.085 | -43.67
-7 | -0.302 | 0.00749 | -0.086 | -40.316
-6.5 | -0.241 | 0.00722 | -0.086 | -33.413
-6 | -0.179 | 0.00702 | -0.087 | -25.489
-5.5 | -0.116 | 0.0068 | -0.088 | -17.09
-5 | -0.053 | 0.00609 | -0.088 | -8.669
-4.5 | 0.011 | 0.0073 | -0.089 | 1.505
-4 | 0.075 | 0.00602 | -0.089 | 12.467
-3.5 | 0.139 | 0.00603 | -0.09 | 23.111
-3 | 0.204 | 0.00571 | -0.091 | 35.657
-2.5 | 0.269 | 0.00545 | -0.091 | 49.386
-2 | 0.333 | 0.00535 | -0.092 | 62.365
-1.5 | 0.398 | 0.00592 | -0.093 | 67.237
-1 | 0.462 | 0.00596 | -0.093 | 77.473
-0.5 | 0.526 | 0.00605 | -0.094 | 87.029
0 | 0.591 | 0.00614 | -0.094 | 96.176
0.5 | 0.655 | 0.00628 | -0.095 | 104.33
1 | 0.719 | 0.00641 | -0.096 | 112.147
1.5 | 0.783 | 0.0066 | -0.096 | 118.716
2 | 0.841 | 0.00624 | -0.096 | 134.775
2.5 | 0.901 | 0.00707 | -0.096 | 127.483
3 | 0.962 | 0.00731 | -0.097 | 131.533
3.5 | 1.023 | 0.00755 | -0.097 | 135.537
4 | 1.083 | 0.0078 | -0.098 | 138.897
4.5 | 1.133 | 0.00815 | -0.098 | 138.95
5 | 1.191 | 0.0085 | -0.098 | 140.207
5.5 | 1.249 | 0.00886 | -0.099 | 141.047
6 | 1.307 | 0.0093 | -0.099 | 140.502
6.5 | 1.364 | 0.00982 | -0.1 | 138.823
7 | 1.419 | 0.01042 | -0.1 | 136.16
7.5 | 1.472 | 0.01129 | -0.1 | 130.352
8 | 1.52 | 0.0125 | -0.1 | 121.579
8.5 | 1.567 | 0.01379 | -0.101 | 113.637
9 | 1.612 | 0.01522 | -0.101 | 105.959
9.5 | 1.653 | 0.01783 | -0.101 | 92.75
10 | 1.692 | 0.01997 | -0.101 | 84.708
10.5 | 1.728 | 0.02162 | -0.102 | 79.923
11 | 1.758 | 0.02521 | -0.102 | 69.733
11.5 | 1.786 | 0.02698 | -0.102 | 66.205
12 | 1.808 | 0.02867 | -0.102 | 63.049
12.5 | 1.823 | 0.03033 | -0.103 | 60.101
13 | 1.832 | 0.03221 | -0.103 | 56.881
13.5 | 1.835 | 0.03414 | -0.103 | 53.744
14 | 1.827 | 0.03643 | -0.104 | 50.151
14.5 | 1.809 | 0.03869 | -0.104 | 46.77
15 | 1.783 | 0.04141 | -0.104 | 43.058
15.5 | 1.743 | 0.04411 | -0.104 | 39.523
16 | 1.69 | 0.04735 | -0.105 | 35.695
16.5 | 1.627 | 0.05092 | -0.105 | 31.96
17 | 1.555 | 0.05442 | -0.105 | 28.582
17.5 | 1.475 | 0.05858 | -0.105 | 25.177
18 | 1.386 | 0.06331 | -0.105 | 21.895
18.5 | 1.291 | 0.06871 | -0.105 | 18.782

## 70. Re 4M Mach 0.25 (2)
BIGFOIL.COM POLAR EXPORT
NACA63-718 a=0.5
NACA63-718 a=0.5 |  |  |  | Cl Max: | 1.6119 | at alpha= | 20 | deg
XFOIL ncrit=9 |  |  |  | L/D Max: | 199.072 | at alpha= | 6 | deg
Re: | 4000000 |  |  | Cd Min: | 0.16288 | at alpha= | -19 | deg
Mach: | 0.25 |  |  | Cl=0 at alpha= | -4.6574 | deg
|  |  |  | @ Cl=0.1, Cd= | 0.0068112
|  |  |  | @ Cl=0.4, Cd= | 0.0054532
|  |  |  | @ Cl=0.6, Cd= | 0.0052099
alpha (deg) | Cl | Cd | Cm | Cl/Cd
-19 | -0.5219 | 0.16288 | -0.0249 | -3.2042
-18.5 | -0.5234 | 0.15227 | -0.0316 | -3.4373
-18 | -0.5511 | 0.13653 | -0.0414 | -4.0365
-17.5 | -0.7588 | 0.0915 | -0.0715 | -8.2929
-17 | -0.8913 | 0.06422 | -0.0907 | -13.8789
-16.5 | -0.9535 | 0.04975 | -0.1006 | -19.1658
-16 | -0.9841 | 0.04064 | -0.1058 | -24.2151
-15.5 | -1.0093 | 0.03272 | -0.1096 | -30.8466
-15 | -1.0164 | 0.02709 | -0.1114 | -37.5194
-14.5 | -1.0199 | 0.02279 | -0.1109 | -44.7521
-14 | -1.0223 | 0.01994 | -0.107 | -51.2688
-13.5 | -1.0076 | 0.01825 | -0.1019 | -55.211
-13 | -0.9703 | 0.01677 | -0.0993 | -57.8593
-12.5 | -0.9254 | 0.01551 | -0.0973 | -59.6647
-12 | -0.8755 | 0.01445 | -0.0958 | -60.5882
-11.5 | -0.8223 | 0.01353 | -0.0947 | -60.7761
-11 | -0.7681 | 0.01261 | -0.0937 | -60.912
-10.5 | -0.7121 | 0.01179 | -0.093 | -60.3986
-10 | -0.6545 | 0.01106 | -0.0925 | -59.1772
-9.5 | -0.5992 | 0.01003 | -0.092 | -59.7408
-9 | -0.5387 | 0.00959 | -0.0919 | -56.1731
-8.5 | -0.4774 | 0.00918 | -0.092 | -52.0044
-8 | -0.4158 | 0.00883 | -0.0923 | -47.0895
-7.5 | -0.354 | 0.00852 | -0.0926 | -41.5493
-7 | -0.292 | 0.00825 | -0.093 | -35.3939
-6.5 | -0.2298 | 0.00797 | -0.0935 | -28.8331
-6 | -0.1675 | 0.00772 | -0.094 | -21.6969
-5.5 | -0.1052 | 0.0075 | -0.0946 | -14.0267
-5 | -0.0429 | 0.00731 | -0.0953 | -5.8687
-4.5 | 0.0197 | 0.00709 | -0.0961 | 2.7786
-4 | 0.0822 | 0.00688 | -0.0968 | 11.9477
-3.5 | 0.1443 | 0.00664 | -0.0977 | 21.7319
-3 | 0.2062 | 0.00641 | -0.0985 | 32.1685
-2.5 | 0.2686 | 0.00613 | -0.0995 | 43.8173
-2 | 0.3305 | 0.0058 | -0.1005 | 56.9828
-1.5 | 0.3921 | 0.00548 | -0.1015 | 71.5511
-1 | 0.4541 | 0.00527 | -0.1025 | 86.167
-0.5 | 0.5168 | 0.00518 | -0.1036 | 99.7683
0 | 0.5794 | 0.0052 | -0.1046 | 111.4231
0.5 | 0.6421 | 0.00523 | -0.1056 | 122.7725
1 | 0.7047 | 0.00526 | -0.1067 | 133.9734
1.5 | 0.7667 | 0.00534 | -0.1077 | 143.5768
2 | 0.8291 | 0.0054 | -0.1087 | 153.537
2.5 | 0.8906 | 0.00553 | -0.1096 | 161.0488
3 | 0.9524 | 0.00561 | -0.1105 | 169.7683
3.5 | 1.0134 | 0.00576 | -0.1113 | 175.9375
4 | 1.074 | 0.0059 | -0.1121 | 182.0339
4.5 | 1.1346 | 0.00601 | -0.1128 | 188.7854
5 | 1.1936 | 0.00615 | -0.1133 | 194.0813
5.5 | 1.2515 | 0.00632 | -0.1136 | 198.0222
6 | 1.3079 | 0.00657 | -0.1137 | 199.0715
7 | 1.4152 | 0.00713 | -0.1126 | 198.4853
7.5 | 1.458 | 0.00764 | -0.1102 | 190.8377
8 | 1.4797 | 0.00878 | -0.1044 | 168.5308
8.5 | 1.4666 | 0.01069 | -0.0937 | 137.1936
9 | 1.463 | 0.01327 | -0.0863 | 110.2487
9.5 | 1.4655 | 0.01603 | -0.0805 | 91.4223
10 | 1.4652 | 0.01927 | -0.0751 | 76.0353
10.5 | 1.467 | 0.02264 | -0.0705 | 64.7968
11 | 1.4656 | 0.02654 | -0.0662 | 55.2223
11.5 | 1.4733 | 0.03012 | -0.0631 | 48.9143
12 | 1.4743 | 0.03445 | -0.0599 | 42.7954
12.5 | 1.4845 | 0.03825 | -0.0577 | 38.8105
13 | 1.4903 | 0.04258 | -0.0555 | 35
13.5 | 1.4923 | 0.04744 | -0.0535 | 31.4566
14 | 1.5003 | 0.05197 | -0.052 | 28.8686
14.5 | 1.5088 | 0.05666 | -0.0509 | 26.629
15 | 1.5216 | 0.06108 | -0.0502 | 24.9116
15.5 | 1.5346 | 0.06563 | -0.0497 | 23.3826
16 | 1.5461 | 0.07045 | -0.0494 | 21.9461
16.5 | 1.5585 | 0.07534 | -0.0494 | 20.6862
17 | 1.5679 | 0.08074 | -0.0497 | 19.4191
17.5 | 1.5772 | 0.08625 | -0.0503 | 18.2864
18 | 1.5846 | 0.09215 | -0.0511 | 17.1959
18.5 | 1.594 | 0.09788 | -0.0521 | 16.2852
19 | 1.6001 | 0.10412 | -0.0535 | 15.3678
19.5 | 1.6069 | 0.11037 | -0.0551 | 14.5592
20 | 1.6119 | 0.11692 | -0.0571 | 13.7863

## 71. Re 4M Mach 0.50 (1)
BIGFOIL.COM POLAR EXPORT
NACA63-718 a=0.5
NACA63-718 a=0.5 |  |  |  | Cl Max: | 1.755 | at alpha= | 10 | deg
JavaFoil+Calcfoil stall+Eppler ext transition |  |  |  | L/D Max: | 125.404 | at alpha= | 4 | deg
Re: | 4000000 |  |  | Cd Min: | 0.00585 | at alpha= | -1.5 | deg
Mach: | 0.5 |  |  | Cl=0 at alpha= | -4.5845 | deg
|  |  |  | @ Cl=0.1, Cd= | 0.00632
|  |  |  | @ Cl=0.4, Cd= | 0.0058625
|  |  |  | @ Cl=0.6, Cd= | 0.0062068
alpha (deg) | Cl | Cd | Cm | Cl/Cd
-20 | -0.895 | 0.16448 | -0.048 | -5.44
-19.5 | -0.864 | 0.15614 | -0.047 | -5.536
-19 | -0.834 | 0.15305 | -0.046 | -5.45
-18.5 | -0.805 | 0.14736 | -0.046 | -5.464
-18 | -0.776 | 0.14341 | -0.046 | -5.413
-17.5 | -0.749 | 0.14307 | -0.048 | -5.236
-17 | -0.718 | 0.13725 | -0.046 | -5.235
-16.5 | -0.689 | 0.12991 | -0.045 | -5.302
-16 | -0.66 | 0.12636 | -0.045 | -5.221
-15.5 | -0.631 | 0.11904 | -0.045 | -5.302
-15 | -0.603 | 0.11744 | -0.047 | -5.134
-14.5 | -0.573 | 0.11414 | -0.045 | -5.02
-14 | -0.543 | 0.10897 | -0.044 | -4.986
-13.5 | -0.515 | 0.10284 | -0.044 | -5.004
-13 | -0.486 | 0.09831 | -0.044 | -4.943
-12.5 | -0.457 | 0.09564 | -0.045 | -4.78
-12 | -0.428 | 0.09343 | -0.044 | -4.579
-11.5 | -0.399 | 0.08293 | -0.044 | -4.811
-11 | -0.37 | 0.07547 | -0.044 | -4.905
-10.5 | -0.342 | 0.06794 | -0.045 | -5.027
-10 | -0.312 | 0.08282 | -0.043 | -3.768
-9.5 | -0.284 | 0.06768 | -0.046 | -4.195
-9 | -0.257 | 0.05841 | -0.052 | -4.392
-8.5 | -0.356 | 0.0502 | -0.06 | -7.091
-8 | -0.39 | 0.01917 | -0.085 | -20.32
-7.5 | -0.368 | 0.0122 | -0.091 | -30.151
-7 | -0.323 | 0.01022 | -0.095 | -31.585
-6.5 | -0.264 | 0.00865 | -0.097 | -30.531
-6 | -0.197 | 0.00764 | -0.097 | -25.828
-5.5 | -0.129 | 0.0073 | -0.098 | -17.603
-5 | -0.059 | 0.00794 | -0.099 | -7.373
-4.5 | 0.012 | 0.00775 | -0.099 | 1.576
-4 | 0.084 | 0.00632 | -0.1 | 13.219
-3.5 | 0.155 | 0.00632 | -0.101 | 24.565
-3 | 0.227 | 0.00638 | -0.101 | 35.654
-2.5 | 0.301 | 0.00589 | -0.102 | 51.053
-2 | 0.373 | 0.00587 | -0.103 | 63.512
-1.5 | 0.445 | 0.00585 | -0.103 | 76.033
-1 | 0.517 | 0.00655 | -0.104 | 78.845
-0.5 | 0.589 | 0.00604 | -0.104 | 97.469
0 | 0.651 | 0.00698 | -0.104 | 93.316
0.5 | 0.72 | 0.00721 | -0.105 | 99.866
1 | 0.789 | 0.00741 | -0.105 | 106.487
1.5 | 0.858 | 0.00765 | -0.105 | 112.14
2 | 0.926 | 0.00801 | -0.106 | 115.6
2.5 | 0.994 | 0.00833 | -0.106 | 119.372
3 | 1.062 | 0.00868 | -0.107 | 122.249
3.5 | 1.129 | 0.00902 | -0.107 | 125.126
4 | 1.196 | 0.00954 | -0.108 | 125.404
4.5 | 1.245 | 0.01003 | -0.108 | 124.169
5 | 1.309 | 0.01052 | -0.109 | 124.487
5.5 | 1.372 | 0.01119 | -0.109 | 122.643
6 | 1.434 | 0.01194 | -0.109 | 120.124
6.5 | 1.495 | 0.01277 | -0.11 | 117.069
7 | 1.553 | 0.01402 | -0.11 | 110.74
7.5 | 1.605 | 0.01633 | -0.11 | 98.277
8 | 1.652 | 0.01827 | -0.11 | 90.409
8.5 | 1.692 | 0.02095 | -0.111 | 80.74
9 | 1.725 | 0.02512 | -0.111 | 68.651
9.5 | 1.748 | 0.03082 | -0.111 | 56.709
10 | 1.755 | 0.03343 | -0.111 | 52.493
10.5 | 1.738 | 0.0364 | -0.111 | 47.739
11 | 1.678 | 0.03983 | -0.112 | 42.132
11.5 | 1.486 | 0.04494 | -0.112 | 33.071
12 | 1.068 | 0.05323 | -0.111 | 20.074
12.5 | 1.097 | 0.05445 | -0.112 | 20.152
13 | 0.98 | 0.10047 | -0.055 | 9.75
13.5 | 1.152 | 0.06392 | -0.112 | 18.024
14 | 1.035 | 0.10899 | -0.06 | 9.493
14.5 | 1.208 | 0.07111 | -0.112 | 16.988
15 | 1.236 | 0.0721 | -0.113 | 17.148

## 72. Re 4M Mach 0.50 (2)
BIGFOIL.COM POLAR EXPORT
NACA63-718 a=0.5
NACA63-718 a=0.5 |  |  |  | Cl Max: | 1.5506 | at alpha= | 8 | deg
XFOIL ncrit=9 |  |  |  | L/D Max: | 181.833 | at alpha= | 4.5 | deg
Re: | 4000000 |  |  | Cd Min: | 0.12132 | at alpha= | -14.5 | deg
Mach: | 0.5 |  |  | Cl=0 at alpha= | -4.6624 | deg
|  |  |  | @ Cl=0.1, Cd= | 0.0073928
|  |  |  | @ Cl=0.4, Cd= | 0.0062833
|  |  |  | @ Cl=0.6, Cd= | 0.0055956
alpha (deg) | Cl | Cd | Cm | Cl/Cd
-14.5 | -0.3271 | 0.12132 | -0.0665 | -2.6962
-14 | -0.3425 | 0.10887 | -0.075 | -3.146
-13.5 | -0.3794 | 0.09438 | -0.0857 | -4.0199
-13 | -0.4611 | 0.07636 | -0.1008 | -6.0385
-12.5 | -0.4882 | 0.06587 | -0.1086 | -7.4116
-12 | -0.5098 | 0.05576 | -0.1155 | -9.1428
-11.5 | -0.5308 | 0.04602 | -0.1224 | -11.5341
-11 | -0.5562 | 0.03711 | -0.1284 | -14.9879
-10.5 | -0.586 | 0.02879 | -0.1334 | -20.3543
-10 | -0.624 | 0.02143 | -0.1356 | -29.1181
-9.5 | -0.6539 | 0.01708 | -0.1289 | -38.2845
-9 | -0.6445 | 0.01253 | -0.1226 | -51.4366
-8.5 | -0.5762 | 0.01117 | -0.1189 | -51.5846
-8 | -0.5005 | 0.01046 | -0.1164 | -47.8489
-7.5 | -0.4243 | 0.00989 | -0.1147 | -42.9019
-7 | -0.3488 | 0.00939 | -0.1134 | -37.1459
-6.5 | -0.2736 | 0.00897 | -0.1125 | -30.5017
-6 | -0.1988 | 0.00855 | -0.1119 | -23.2515
-5.5 | -0.1241 | 0.00819 | -0.1116 | -15.1526
-5 | -0.0499 | 0.00787 | -0.1116 | -6.3405
-4.5 | 0.024 | 0.00765 | -0.1118 | 3.1373
-4 | 0.0977 | 0.0074 | -0.1122 | 13.2027
-3.5 | 0.1713 | 0.00717 | -0.1128 | 23.8912
-3 | 0.244 | 0.0069 | -0.1134 | 35.3623
-2 | 0.3884 | 0.00634 | -0.1152 | 61.2618
-1.5 | 0.46 | 0.00599 | -0.1163 | 76.7947
-1 | 0.5311 | 0.0057 | -0.1173 | 93.1754
-0.5 | 0.6037 | 0.00559 | -0.1184 | 107.9964
0 | 0.6757 | 0.00565 | -0.1194 | 119.5929
0.5 | 0.7486 | 0.0057 | -0.1205 | 131.3333
1 | 0.8202 | 0.00582 | -0.1215 | 140.9278
1.5 | 0.8925 | 0.00594 | -0.1224 | 150.2525
2 | 0.9633 | 0.00611 | -0.1231 | 157.6596
2.5 | 1.0349 | 0.00626 | -0.1238 | 165.3195
3 | 1.1046 | 0.00647 | -0.1242 | 170.7264
3.5 | 1.1749 | 0.00667 | -0.1245 | 176.1469
4.5 | 1.3092 | 0.0072 | -0.1237 | 181.8333
5 | 1.371 | 0.00755 | -0.1223 | 181.5894
5.5 | 1.4294 | 0.00787 | -0.1202 | 181.6264
6 | 1.4612 | 0.00846 | -0.1137 | 172.7187
6.5 | 1.4873 | 0.00962 | -0.1072 | 154.605
7 | 1.5112 | 0.01106 | -0.1008 | 136.6365
7.5 | 1.5408 | 0.0129 | -0.0962 | 119.4419
8 | 1.5506 | 0.01572 | -0.0897 | 98.6387
8.5 | 1.5404 | 0.0197 | -0.0821 | 78.1929
9 | 1.521 | 0.0245 | -0.0747 | 62.0816
9.5 | 1.5073 | 0.0295 | -0.0688 | 51.0949
10 | 1.4801 | 0.03572 | -0.063 | 41.4362
10.5 | 1.4672 | 0.04149 | -0.0588 | 35.3627
11 | 1.4592 | 0.04733 | -0.0554 | 30.8303
11.5 | 1.4558 | 0.05318 | -0.0528 | 27.375
12 | 1.4598 | 0.05882 | -0.0508 | 24.8181
12.5 | 1.4609 | 0.06497 | -0.0494 | 22.4858
13 | 1.4614 | 0.07151 | -0.0484 | 20.4363

## 73. Re 5M Mach 0.00 (1)
BIGFOIL.COM POLAR EXPORT
NACA63-718 a=0.5
NACA63-718 a=0.5 |  |  |  | Cl Max: | 1.874 | at alpha= | 14.5 | deg
JavaFoil+Calcfoil stall+Eppler ext transition |  |  |  | L/D Max: | 147.389 | at alpha= | 5 | deg
Re: | 5000000 |  |  | Cd Min: | 0.00528 | at alpha= | -2 | deg
Mach: | 0 |  |  | Cl=0 at alpha= | -4.5887 | deg
|  |  |  | @ Cl=0.1, Cd= | 0.0058544
|  |  |  | @ Cl=0.4, Cd= | 0.0057324
|  |  |  | @ Cl=0.6, Cd= | 0.0059561
alpha (deg) | Cl | Cd | Cm | Cl/Cd
-18.5 | -0.686 | 0.13286 | -0.043 | -5.162
-18 | -0.697 | 0.1255 | -0.044 | -5.551
-17.5 | -0.705 | 0.11976 | -0.044 | -5.89
-17 | -0.713 | 0.11218 | -0.045 | -6.357
-16.5 | -0.72 | 0.1047 | -0.047 | -6.873
-16 | -0.723 | 0.09845 | -0.048 | -7.34
-15.5 | -0.725 | 0.091 | -0.049 | -7.965
-15 | -0.725 | 0.0836 | -0.051 | -8.668
-14.5 | -0.725 | 0.07361 | -0.054 | -9.85
-14 | -0.729 | 0.05959 | -0.058 | -12.238
-13.5 | -0.734 | 0.04511 | -0.063 | -16.271
-13 | -0.725 | 0.03838 | -0.065 | -18.88
-12.5 | -0.713 | 0.03159 | -0.067 | -22.566
-12 | -0.708 | 0.02193 | -0.071 | -32.268
-11.5 | -0.69 | 0.01709 | -0.073 | -40.385
-11 | -0.665 | 0.01428 | -0.075 | -46.543
-10.5 | -0.636 | 0.01203 | -0.077 | -52.867
-10 | -0.603 | 0.01066 | -0.079 | -56.585
-9.5 | -0.565 | 0.00903 | -0.08 | -62.495
-9 | -0.515 | 0.0088 | -0.081 | -58.521
-8.5 | -0.463 | 0.00836 | -0.081 | -55.318
-8 | -0.408 | 0.00801 | -0.082 | -50.951
-7.5 | -0.352 | 0.00545 | -0.083 | -64.548
-7 | -0.294 | 0.00705 | -0.083 | -41.681
-6.5 | -0.234 | 0.00684 | -0.084 | -34.246
-6 | -0.174 | 0.00666 | -0.084 | -26.099
-5.5 | -0.113 | 0.00721 | -0.085 | -15.624
-5 | -0.051 | 0.00587 | -0.085 | -8.717
-4.5 | 0.011 | 0.00701 | -0.086 | 1.52
-4 | 0.073 | 0.00585 | -0.087 | 12.427
-3.5 | 0.135 | 0.00586 | -0.087 | 23.028
-3 | 0.197 | 0.00562 | -0.088 | 35.091
-2.5 | 0.26 | 0.00536 | -0.088 | 48.622
-2 | 0.323 | 0.00528 | -0.089 | 61.105
-1.5 | 0.385 | 0.00573 | -0.09 | 67.256
-1 | 0.447 | 0.00574 | -0.09 | 77.991
-0.5 | 0.51 | 0.0058 | -0.091 | 87.823
0 | 0.572 | 0.00592 | -0.091 | 96.68
0.5 | 0.634 | 0.006 | -0.092 | 105.692
1 | 0.696 | 0.00613 | -0.093 | 113.556
1.5 | 0.758 | 0.00628 | -0.093 | 120.766
2 | 0.82 | 0.00645 | -0.094 | 127.21
2.5 | 0.882 | 0.00663 | -0.094 | 133.019
3 | 0.937 | 0.00648 | -0.094 | 144.677
3.5 | 0.996 | 0.00707 | -0.095 | 140.832
4 | 1.054 | 0.00732 | -0.095 | 143.987
4.5 | 1.103 | 0.0076 | -0.095 | 145.063
5 | 1.16 | 0.00787 | -0.096 | 147.389
5.5 | 1.217 | 0.00826 | -0.096 | 147.288
6 | 1.273 | 0.00865 | -0.097 | 147.121
6.5 | 1.328 | 0.00911 | -0.097 | 145.793
7 | 1.381 | 0.00979 | -0.097 | 141.123
7.5 | 1.431 | 0.01102 | -0.097 | 129.848
8 | 1.481 | 0.012 | -0.098 | 123.386
8.5 | 1.528 | 0.01271 | -0.098 | 120.242
9 | 1.574 | 0.01436 | -0.098 | 109.594
9.5 | 1.617 | 0.01623 | -0.098 | 99.585
10 | 1.658 | 0.01792 | -0.099 | 92.484
10.5 | 1.697 | 0.01892 | -0.099 | 89.701
11 | 1.732 | 0.02193 | -0.099 | 78.95
11.5 | 1.766 | 0.0232 | -0.099 | 76.084
12 | 1.794 | 0.02461 | -0.1 | 72.912
12.5 | 1.82 | 0.02596 | -0.1 | 70.097
13 | 1.841 | 0.02747 | -0.1 | 67.014
13.5 | 1.858 | 0.02898 | -0.101 | 64.127
14 | 1.869 | 0.03062 | -0.101 | 61.053
14.5 | 1.874 | 0.0324 | -0.101 | 57.84
15 | 1.874 | 0.03433 | -0.102 | 54.593
15.5 | 1.866 | 0.03625 | -0.102 | 51.484
16 | 1.851 | 0.03864 | -0.102 | 47.9
16.5 | 1.83 | 0.04058 | -0.103 | 45.101
17 | 1.805 | 0.04301 | -0.103 | 41.965
17.5 | 1.775 | 0.04576 | -0.103 | 38.781
18 | 1.74 | 0.04875 | -0.103 | 35.689
18.5 | 1.702 | 0.05146 | -0.103 | 33.082
19 | 1.661 | 0.05493 | -0.104 | 30.227
19.5 | 1.617 | 0.05806 | -0.104 | 27.848

## 74. Re 5M Mach 0.00 (2)
BIGFOIL.COM POLAR EXPORT
NACA63-718 a=0.5
NACA63-718 a=0.5 |  |  |  | Cl Max: | 1.6725 | at alpha= | 20 | deg
XFOIL ncrit=9 |  |  |  | L/D Max: | 206.205 | at alpha= | 6.5 | deg
Re: | 5000000 |  |  | Cd Min: | 0.09306 | at alpha= | 20 | deg
Mach: | 0 |  |  | Cl=0 at alpha= | -4.6524 | deg
|  |  |  | @ Cl=0.1, Cd= | 0.0064122
|  |  |  | @ Cl=0.4, Cd= | 0.0051804
|  |  |  | @ Cl=0.6, Cd= | 0.0048874
alpha (deg) | Cl | Cd | Cm | Cl/Cd
-20 | -0.9991 | 0.08174 | -0.0698 | -12.2229
-19.5 | -1.0902 | 0.06089 | -0.0837 | -17.9044
-19 | -1.1431 | 0.04816 | -0.0914 | -23.7355
-18.5 | -1.1541 | 0.04147 | -0.0948 | -27.8298
-18 | -1.1922 | 0.03255 | -0.0986 | -36.6267
-17.5 | -1.1963 | 0.02755 | -0.1 | -43.4229
-17 | -1.1933 | 0.02384 | -0.0998 | -50.0545
-16.5 | -1.1886 | 0.02104 | -0.098 | -56.4924
-16 | -1.1831 | 0.0192 | -0.0938 | -61.6198
-15.5 | -1.1651 | 0.0179 | -0.0896 | -65.0894
-15 | -1.1288 | 0.01682 | -0.0879 | -67.1106
-14.5 | -1.0875 | 0.01582 | -0.0866 | -68.7421
-14 | -1.0425 | 0.01495 | -0.0857 | -69.7324
-13.5 | -0.9949 | 0.01415 | -0.0851 | -70.311
-13 | -0.9452 | 0.01343 | -0.0847 | -70.3797
-12.5 | -0.894 | 0.01277 | -0.0845 | -70.0078
-12 | -0.8415 | 0.01216 | -0.0844 | -69.2023
-11.5 | -0.7879 | 0.0116 | -0.0845 | -67.9224
-11 | -0.7342 | 0.011 | -0.0845 | -66.7455
-10.5 | -0.6798 | 0.01038 | -0.0846 | -65.4913
-10 | -0.6272 | 0.00947 | -0.0846 | -66.2302
-9.5 | -0.5705 | 0.00907 | -0.085 | -62.8997
-9 | -0.5131 | 0.00871 | -0.0855 | -58.9093
-8.5 | -0.4549 | 0.00843 | -0.0861 | -53.962
-8 | -0.3967 | 0.00812 | -0.0867 | -48.8547
-7.5 | -0.338 | 0.0079 | -0.0874 | -42.7848
-7 | -0.2791 | 0.00764 | -0.0881 | -36.5314
-6.5 | -0.2199 | 0.00742 | -0.0888 | -29.6361
-6 | -0.1606 | 0.00722 | -0.0896 | -22.2438
-5.5 | -0.1012 | 0.00705 | -0.0904 | -14.3546
-5 | -0.0415 | 0.00685 | -0.0912 | -6.0584
-4.5 | 0.0182 | 0.00667 | -0.092 | 2.7286
-4 | 0.078 | 0.00649 | -0.0929 | 12.0185
-3.5 | 0.1374 | 0.00628 | -0.0938 | 21.879
-3 | 0.1971 | 0.00604 | -0.0947 | 32.6325
-2.5 | 0.257 | 0.00582 | -0.0957 | 44.1581
-2 | 0.3164 | 0.00555 | -0.0967 | 57.009
-1.5 | 0.3758 | 0.00529 | -0.0977 | 71.0397
-1 | 0.4354 | 0.00502 | -0.0987 | 86.7331
-0.5 | 0.4953 | 0.00488 | -0.0998 | 101.4959
0 | 0.5552 | 0.00488 | -0.1008 | 113.7705
0.5 | 0.6155 | 0.00489 | -0.1018 | 125.8691
1 | 0.6754 | 0.00491 | -0.1029 | 137.556
1.5 | 0.7352 | 0.00498 | -0.1039 | 147.6305
2 | 0.7949 | 0.00504 | -0.1049 | 157.7183
2.5 | 0.854 | 0.00513 | -0.1058 | 166.4717
3.5 | 0.9717 | 0.00535 | -0.1077 | 181.6262
4 | 1.0298 | 0.0055 | -0.1085 | 187.2364
4.5 | 1.0878 | 0.00561 | -0.1094 | 193.9037
5 | 1.1447 | 0.00575 | -0.1101 | 199.0783
5.5 | 1.2003 | 0.00592 | -0.1107 | 202.7534
6 | 1.2554 | 0.00611 | -0.1112 | 205.4664
6.5 | 1.3094 | 0.00635 | -0.1115 | 206.2047
7 | 1.3603 | 0.00671 | -0.1112 | 202.7273
7.5 | 1.3994 | 0.0075 | -0.109 | 186.5867
8 | 1.4238 | 0.00866 | -0.1044 | 164.4111
8.5 | 1.4355 | 0.0097 | -0.0974 | 147.9897
9 | 1.4396 | 0.01126 | -0.0902 | 127.8508
9.5 | 1.4452 | 0.01333 | -0.0843 | 108.4171
10 | 1.4526 | 0.01568 | -0.0793 | 92.6403
10.5 | 1.4638 | 0.01808 | -0.0752 | 80.9624
11 | 1.4714 | 0.02088 | -0.0713 | 70.4693
11.5 | 1.4769 | 0.02401 | -0.0676 | 61.5119
12 | 1.4911 | 0.02684 | -0.065 | 55.5551
12.5 | 1.5015 | 0.03009 | -0.0625 | 49.9003
13 | 1.5086 | 0.03376 | -0.0601 | 44.686
13.5 | 1.5193 | 0.03731 | -0.0581 | 40.721
14 | 1.5298 | 0.04102 | -0.0564 | 37.294
14.5 | 1.5439 | 0.04455 | -0.0552 | 34.6554
15 | 1.5581 | 0.04816 | -0.0541 | 32.3526
15.5 | 1.5741 | 0.05167 | -0.0533 | 30.4645
16 | 1.5877 | 0.05557 | -0.0526 | 28.5712
16.5 | 1.5995 | 0.05974 | -0.0521 | 26.7744
17 | 1.6123 | 0.06393 | -0.0519 | 25.2198
17.5 | 1.626 | 0.06808 | -0.0518 | 23.8837
18 | 1.6359 | 0.0728 | -0.052 | 22.4712
18.5 | 1.6462 | 0.07762 | -0.0524 | 21.2085
19 | 1.6538 | 0.08282 | -0.053 | 19.9686
19.5 | 1.6622 | 0.08804 | -0.0538 | 18.8801
20 | 1.6725 | 0.09306 | -0.0548 | 17.9723

## 75. Re 5M Mach 0.10 (1)
BIGFOIL.COM POLAR EXPORT
NACA63-718 a=0.5
NACA63-718 a=0.5 |  |  |  | Cl Max: | 1.868 | at alpha= | 14.5 | deg
JavaFoil+Calcfoil stall+Eppler ext transition |  |  |  | L/D Max: | 146.629 | at alpha= | 5 | deg
Re: | 5000000 |  |  | Cd Min: | 0.00507 | at alpha= | -5 | deg
Mach: | 0.1 |  |  | Cl=0 at alpha= | -4.5887 | deg
|  |  |  | @ Cl=0.1, Cd= | 0.0058643
|  |  |  | @ Cl=0.4, Cd= | 0.0057482
|  |  |  | @ Cl=0.6, Cd= | 0.0059563
alpha (deg) | Cl | Cd | Cm | Cl/Cd
-18.5 | -0.646 | 0.13575 | -0.042 | -4.76
-18 | -0.66 | 0.12846 | -0.043 | -5.139
-17.5 | -0.672 | 0.12241 | -0.044 | -5.492
-17 | -0.683 | 0.115 | -0.045 | -5.942
-16.5 | -0.692 | 0.10774 | -0.046 | -6.427
-16 | -0.698 | 0.10146 | -0.047 | -6.884
-15.5 | -0.703 | 0.09432 | -0.048 | -7.453
-15 | -0.705 | 0.08778 | -0.05 | -8.027
-14.5 | -0.706 | 0.07904 | -0.052 | -8.927
-14 | -0.707 | 0.068 | -0.055 | -10.4
-13.5 | -0.722 | 0.04699 | -0.062 | -15.371
-13 | -0.712 | 0.0421 | -0.064 | -16.9
-12.5 | -0.704 | 0.03383 | -0.067 | -20.802
-12 | -0.698 | 0.02433 | -0.07 | -28.677
-11.5 | -0.687 | 0.01733 | -0.073 | -39.659
-11 | -0.661 | 0.01505 | -0.075 | -43.895
-10.5 | -0.633 | 0.01255 | -0.077 | -50.441
-10 | -0.602 | 0.01049 | -0.079 | -57.358
-9.5 | -0.566 | 0.00913 | -0.081 | -61.941
-9 | -0.516 | 0.00883 | -0.081 | -58.478
-8.5 | -0.464 | 0.0084 | -0.082 | -55.26
-8 | -0.41 | 0.00804 | -0.082 | -50.956
-7.5 | -0.353 | 0.00546 | -0.083 | -64.697
-7 | -0.295 | 0.00707 | -0.084 | -41.75
-6.5 | -0.235 | 0.00686 | -0.084 | -34.319
-6 | -0.175 | 0.00668 | -0.085 | -26.152
-5.5 | -0.113 | 0.00723 | -0.085 | -15.661
-5 | -0.051 | 0.00507 | -0.086 | -10.132
-4.5 | 0.011 | 0.00702 | -0.086 | 1.524
-4 | 0.073 | 0.00586 | -0.087 | 12.465
-3.5 | 0.136 | 0.00587 | -0.088 | 23.105
-3 | 0.198 | 0.00565 | -0.088 | 35.068
-2.5 | 0.262 | 0.00536 | -0.089 | 48.814
-2 | 0.324 | 0.0053 | -0.089 | 61.254
-1.5 | 0.387 | 0.00574 | -0.09 | 67.449
-1 | 0.45 | 0.00578 | -0.091 | 77.834
-0.5 | 0.512 | 0.00585 | -0.091 | 87.507
0 | 0.575 | 0.00592 | -0.092 | 97.097
0.5 | 0.637 | 0.00601 | -0.093 | 105.951
1 | 0.7 | 0.00614 | -0.093 | 114.052
1.5 | 0.762 | 0.00628 | -0.094 | 121.292
2 | 0.824 | 0.00645 | -0.094 | 127.731
2.5 | 0.887 | 0.00666 | -0.095 | 133.124
3 | 0.941 | 0.00691 | -0.095 | 136.189
3.5 | 1 | 0.00712 | -0.095 | 140.389
4 | 1.059 | 0.0074 | -0.095 | 143.02
4.5 | 1.108 | 0.00766 | -0.096 | 144.678
5 | 1.165 | 0.00795 | -0.096 | 146.629
5.5 | 1.222 | 0.00834 | -0.097 | 146.551
6 | 1.278 | 0.00874 | -0.097 | 146.292
6.5 | 1.333 | 0.00922 | -0.097 | 144.567
7 | 1.387 | 0.00988 | -0.098 | 140.407
7.5 | 1.437 | 0.01115 | -0.098 | 128.927
8 | 1.487 | 0.01214 | -0.098 | 122.424
8.5 | 1.534 | 0.01291 | -0.098 | 118.88
9 | 1.579 | 0.0146 | -0.099 | 108.208
9.5 | 1.622 | 0.01652 | -0.099 | 98.232
10 | 1.663 | 0.01818 | -0.099 | 91.502
10.5 | 1.703 | 0.01922 | -0.099 | 88.595
11 | 1.736 | 0.02228 | -0.099 | 77.937
11.5 | 1.77 | 0.02364 | -0.1 | 74.847
12 | 1.798 | 0.02507 | -0.1 | 71.699
12.5 | 1.822 | 0.02647 | -0.101 | 68.835
13 | 1.842 | 0.02792 | -0.101 | 65.969
13.5 | 1.857 | 0.02947 | -0.101 | 63.017
14 | 1.866 | 0.03114 | -0.102 | 59.916
14.5 | 1.868 | 0.03312 | -0.102 | 56.414
15 | 1.865 | 0.0351 | -0.102 | 53.132
15.5 | 1.854 | 0.03713 | -0.102 | 49.928
16 | 1.834 | 0.03941 | -0.103 | 46.538
16.5 | 1.809 | 0.04172 | -0.103 | 43.376
17 | 1.779 | 0.04421 | -0.103 | 40.241
17.5 | 1.744 | 0.04683 | -0.103 | 37.233
18 | 1.704 | 0.05002 | -0.104 | 34.059
18.5 | 1.66 | 0.05309 | -0.104 | 31.269
19 | 1.613 | 0.05613 | -0.104 | 28.746
19.5 | 1.563 | 0.05978 | -0.104 | 26.151

## 76. Re 5M Mach 0.10 (2)
BIGFOIL.COM POLAR EXPORT
NACA63-718 a=0.5
NACA63-718 a=0.5 |  |  |  | Cl Max: | 1.6648 | at alpha= | 20 | deg
XFOIL ncrit=9 |  |  |  | L/D Max: | 205.984 | at alpha= | 6.5 | deg
Re: | 5000000 |  |  | Cd Min: | 0.11222 | at alpha= | -20 | deg
Mach: | 0.1 |  |  | Cl=0 at alpha= | -4.6528 | deg
|  |  |  | @ Cl=0.1, Cd= | 0.006435
|  |  |  | @ Cl=0.4, Cd= | 0.0052158
|  |  |  | @ Cl=0.6, Cd= | 0.0048967
alpha (deg) | Cl | Cd | Cm | Cl/Cd
-20 | -0.8324 | 0.11222 | -0.051 | -7.4176
-19.5 | -0.9641 | 0.08178 | -0.0714 | -11.7889
-19 | -1.0646 | 0.05965 | -0.0863 | -17.8474
-18.5 | -1.1042 | 0.04859 | -0.0931 | -22.7248
-18 | -1.148 | 0.03847 | -0.0983 | -29.8414
-17.5 | -1.1629 | 0.0319 | -0.101 | -36.4545
-17 | -1.1668 | 0.02693 | -0.1022 | -43.3271
-16.5 | -1.1654 | 0.02318 | -0.1018 | -50.2761
-16 | -1.1598 | 0.02059 | -0.0994 | -56.3283
-15.5 | -1.1614 | 0.01873 | -0.0935 | -62.0075
-15 | -1.1305 | 0.01751 | -0.091 | -64.5631
-14.5 | -1.0921 | 0.01637 | -0.0893 | -66.7135
-14 | -1.0486 | 0.01539 | -0.0881 | -68.1352
-13.5 | -1.0017 | 0.0145 | -0.0872 | -69.0828
-13 | -0.9522 | 0.01372 | -0.0866 | -69.4023
-12.5 | -0.9011 | 0.01301 | -0.0862 | -69.2621
-12 | -0.8483 | 0.01236 | -0.0859 | -68.6327
-11.5 | -0.7944 | 0.01176 | -0.0858 | -67.551
-11 | -0.74 | 0.01117 | -0.0858 | -66.2489
-10.5 | -0.6851 | 0.01054 | -0.0858 | -65
-10 | -0.6323 | 0.00959 | -0.0857 | -65.9333
-9.5 | -0.5754 | 0.00914 | -0.086 | -62.954
-9 | -0.5174 | 0.00877 | -0.0864 | -58.9966
-8.5 | -0.4587 | 0.00847 | -0.087 | -54.1558
-8 | -0.3999 | 0.00817 | -0.0875 | -48.9474
-7.5 | -0.3407 | 0.00794 | -0.0881 | -42.9093
-7 | -0.2812 | 0.00768 | -0.0888 | -36.6146
-6.5 | -0.2216 | 0.00744 | -0.0895 | -29.7849
-6 | -0.1618 | 0.00725 | -0.0902 | -22.3172
-5.5 | -0.102 | 0.00707 | -0.091 | -14.4272
-5 | -0.0418 | 0.00687 | -0.0918 | -6.0844
-4.5 | 0.0184 | 0.00669 | -0.0926 | 2.7504
-4 | 0.0786 | 0.00651 | -0.0935 | 12.0737
-3.5 | 0.1385 | 0.0063 | -0.0944 | 21.9841
-3 | 0.1986 | 0.00605 | -0.0953 | 32.8264
-2.5 | 0.2588 | 0.00584 | -0.0963 | 44.3151
-2 | 0.3187 | 0.00556 | -0.0973 | 57.3201
-1.5 | 0.3784 | 0.00532 | -0.0983 | 71.1278
-1 | 0.4385 | 0.00503 | -0.0993 | 87.1769
-0.5 | 0.4988 | 0.0049 | -0.1004 | 101.7959
0 | 0.5591 | 0.00489 | -0.1014 | 114.3354
0.5 | 0.6198 | 0.0049 | -0.1024 | 126.4898
1 | 0.68 | 0.00493 | -0.1035 | 137.931
1.5 | 0.7403 | 0.00499 | -0.1045 | 148.3567
2 | 0.8003 | 0.00506 | -0.1055 | 158.1621
2.5 | 0.8599 | 0.00515 | -0.1065 | 166.9709
3 | 0.919 | 0.0053 | -0.1073 | 173.3962
3.5 | 0.9784 | 0.00538 | -0.1083 | 181.8587
4 | 1.0369 | 0.00552 | -0.1092 | 187.8442
4.5 | 1.0953 | 0.00565 | -0.11 | 193.8584
5 | 1.1526 | 0.00579 | -0.1107 | 199.0674
5.5 | 1.2086 | 0.00596 | -0.1112 | 202.7852
6 | 1.2639 | 0.00616 | -0.1116 | 205.1786
6.5 | 1.3183 | 0.0064 | -0.1119 | 205.9844
7 | 1.3694 | 0.00676 | -0.1116 | 202.574
7.5 | 1.4082 | 0.00756 | -0.1093 | 186.2698
8 | 1.4305 | 0.00875 | -0.1042 | 163.4857
8.5 | 1.4359 | 0.0099 | -0.096 | 145.0404
9 | 1.4412 | 0.01157 | -0.0892 | 124.5635
9.5 | 1.4464 | 0.01378 | -0.0834 | 104.9637
10 | 1.4533 | 0.01624 | -0.0784 | 89.4889
10.5 | 1.4643 | 0.01873 | -0.0744 | 78.1794
11 | 1.4714 | 0.02162 | -0.0705 | 68.0574
11.5 | 1.4758 | 0.02493 | -0.0668 | 59.1978
12 | 1.4903 | 0.02781 | -0.0642 | 53.5886
12.5 | 1.5007 | 0.03114 | -0.0617 | 48.192
13 | 1.5073 | 0.03493 | -0.0593 | 43.152
13.5 | 1.5167 | 0.03869 | -0.0573 | 39.2013
14 | 1.5283 | 0.04237 | -0.0557 | 36.0703
14.5 | 1.5427 | 0.04595 | -0.0545 | 33.5734
15 | 1.5554 | 0.0498 | -0.0534 | 31.2329
15.5 | 1.5691 | 0.05368 | -0.0526 | 29.2306
16 | 1.5837 | 0.05756 | -0.052 | 27.5139
16.5 | 1.5974 | 0.0616 | -0.0515 | 25.9318
17 | 1.6098 | 0.06596 | -0.0513 | 24.4057
17.5 | 1.6197 | 0.07069 | -0.0513 | 22.9127
18 | 1.6307 | 0.07542 | -0.0516 | 21.6216
18.5 | 1.6426 | 0.08012 | -0.052 | 20.5017
19 | 1.6502 | 0.08544 | -0.0527 | 19.3141
19.5 | 1.658 | 0.09089 | -0.0537 | 18.2418
20 | 1.6648 | 0.09653 | -0.0549 | 17.2465

## 77. Re 5M Mach 0.25 (1)
BIGFOIL.COM POLAR EXPORT
NACA63-718 a=0.5
NACA63-718 a=0.5 |  |  |  | Cl Max: | 1.837 | at alpha= | 13.5 | deg
JavaFoil+Calcfoil stall+Eppler ext transition |  |  |  | L/D Max: | 143.43 | at alpha= | 5 | deg
Re: | 5000000 |  |  | Cd Min: | 0.0051 | at alpha= | -5 | deg
Mach: | 0.25 |  |  | Cl=0 at alpha= | -4.5859 | deg
|  |  |  | @ Cl=0.1, Cd= | 0.0059139
|  |  |  | @ Cl=0.4, Cd= | 0.0058413
|  |  |  | @ Cl=0.6, Cd= | 0.0060469
alpha (deg) | Cl | Cd | Cm | Cl/Cd
-17 | -0.418 | 0.13161 | -0.041 | -3.175
-16.5 | -0.459 | 0.12294 | -0.042 | -3.733
-16 | -0.495 | 0.1156 | -0.043 | -4.284
-15.5 | -0.527 | 0.10829 | -0.044 | -4.868
-15 | -0.554 | 0.10135 | -0.045 | -5.467
-14.5 | -0.576 | 0.09394 | -0.047 | -6.134
-14 | -0.593 | 0.08679 | -0.049 | -6.836
-13.5 | -0.604 | 0.08094 | -0.05 | -7.46
-13 | -0.61 | 0.07331 | -0.052 | -8.328
-12.5 | -0.615 | 0.06287 | -0.057 | -9.786
-12 | -0.635 | 0.04024 | -0.066 | -15.776
-11.5 | -0.635 | 0.02953 | -0.07 | -21.495
-11 | -0.63 | 0.02073 | -0.074 | -30.394
-10.5 | -0.61 | 0.01693 | -0.076 | -36.05
-10 | -0.589 | 0.01289 | -0.079 | -45.68
-9.5 | -0.557 | 0.01047 | -0.081 | -53.193
-9 | -0.522 | 0.00925 | -0.083 | -56.462
-8.5 | -0.472 | 0.00878 | -0.084 | -53.69
-8 | -0.418 | 0.00834 | -0.085 | -50.08
-7.5 | -0.361 | 0.00803 | -0.085 | -44.971
-7 | -0.302 | 0.00723 | -0.086 | -41.785
-6.5 | -0.241 | 0.00698 | -0.086 | -34.553
-6 | -0.179 | 0.00682 | -0.087 | -26.247
-5.5 | -0.116 | 0.00657 | -0.088 | -17.675
-5 | -0.053 | 0.0051 | -0.088 | -10.348
-4.5 | 0.011 | 0.00712 | -0.089 | 1.543
-4 | 0.075 | 0.00591 | -0.089 | 12.691
-3.5 | 0.139 | 0.00592 | -0.09 | 23.543
-3 | 0.204 | 0.0057 | -0.091 | 35.706
-2.5 | 0.269 | 0.00546 | -0.091 | 49.268
-2 | 0.333 | 0.0054 | -0.092 | 61.685
-1.5 | 0.398 | 0.00584 | -0.093 | 68.081
-1 | 0.462 | 0.00588 | -0.093 | 78.643
-0.5 | 0.526 | 0.00596 | -0.094 | 88.383
0 | 0.591 | 0.00603 | -0.094 | 97.97
0.5 | 0.655 | 0.00615 | -0.095 | 106.452
1 | 0.719 | 0.00626 | -0.096 | 114.817
1.5 | 0.783 | 0.00651 | -0.096 | 120.359
2 | 0.842 | 0.00644 | -0.096 | 130.776
2.5 | 0.902 | 0.00694 | -0.097 | 130.08
3 | 0.963 | 0.00715 | -0.097 | 134.665
3.5 | 1.024 | 0.0074 | -0.097 | 138.293
4 | 1.084 | 0.00769 | -0.098 | 141.006
4.5 | 1.134 | 0.00799 | -0.098 | 141.895
5 | 1.193 | 0.00831 | -0.099 | 143.43
5.5 | 1.25 | 0.00877 | -0.099 | 142.592
6 | 1.308 | 0.0092 | -0.099 | 142.162
6.5 | 1.364 | 0.0098 | -0.1 | 139.17
7 | 1.418 | 0.0106 | -0.1 | 133.768
7.5 | 1.47 | 0.01195 | -0.1 | 122.984
8 | 1.52 | 0.01307 | -0.1 | 116.246
8.5 | 1.567 | 0.01398 | -0.101 | 112.092
9 | 1.611 | 0.01614 | -0.101 | 99.832
9.5 | 1.654 | 0.01825 | -0.101 | 90.596
10 | 1.693 | 0.01973 | -0.101 | 85.829
10.5 | 1.727 | 0.02291 | -0.101 | 75.383
11 | 1.76 | 0.02431 | -0.102 | 72.414
11.5 | 1.789 | 0.02594 | -0.102 | 68.951
12 | 1.81 | 0.02749 | -0.103 | 65.844
12.5 | 1.825 | 0.02915 | -0.103 | 62.619
13 | 1.835 | 0.03094 | -0.103 | 59.306
13.5 | 1.837 | 0.03289 | -0.104 | 55.857
14 | 1.83 | 0.03497 | -0.104 | 52.332
14.5 | 1.812 | 0.03718 | -0.104 | 48.739
15 | 1.786 | 0.03966 | -0.104 | 45.015
15.5 | 1.746 | 0.04235 | -0.105 | 41.224
16 | 1.693 | 0.04546 | -0.105 | 37.235
16.5 | 1.63 | 0.04884 | -0.105 | 33.368
17 | 1.558 | 0.05232 | -0.105 | 29.776
17.5 | 1.477 | 0.05624 | -0.105 | 26.264
18 | 1.388 | 0.0606 | -0.105 | 22.913
18.5 | 1.293 | 0.06583 | -0.105 | 19.64

## 78. Re 5M Mach 0.25 (2)
BIGFOIL.COM POLAR EXPORT
NACA63-718 a=0.5
NACA63-718 a=0.5 |  |  |  | Cl Max: | 1.6321 | at alpha= | 20 | deg
XFOIL ncrit=9 |  |  |  | L/D Max: | 203.333 | at alpha= | 6.5 | deg
Re: | 5000000 |  |  | Cd Min: | 0.1611 | at alpha= | -19 | deg
Mach: | 0.25 |  |  | Cl=0 at alpha= | -4.655 | deg
|  |  |  | @ Cl=0.1, Cd= | 0.0065694
|  |  |  | @ Cl=0.4, Cd= | 0.0053581
|  |  |  | @ Cl=0.6, Cd= | 0.0049693
alpha (deg) | Cl | Cd | Cm | Cl/Cd
-19 | -0.5287 | 0.1611 | -0.026 | -3.2818
-18.5 | -0.5375 | 0.149 | -0.0336 | -3.6074
-18 | -0.654 | 0.11691 | -0.0541 | -5.594
-17.5 | -0.877 | 0.07365 | -0.0846 | -11.9077
-17 | -0.9454 | 0.05709 | -0.0963 | -16.5598
-16.5 | -0.9899 | 0.04572 | -0.1036 | -21.6514
-16 | -1.0101 | 0.03796 | -0.1077 | -26.6096
-15.5 | -1.0451 | 0.02947 | -0.1115 | -35.4632
-15 | -1.0409 | 0.02513 | -0.1121 | -41.4206
-14.5 | -1.0466 | 0.02123 | -0.1103 | -49.2982
-14 | -1.0537 | 0.0189 | -0.104 | -55.7513
-13.5 | -1.0238 | 0.01725 | -0.1007 | -59.3507
-13 | -0.9828 | 0.01587 | -0.0983 | -61.9282
-12.5 | -0.9354 | 0.0147 | -0.0965 | -63.6327
-12 | -0.8838 | 0.01368 | -0.0951 | -64.6053
-11.5 | -0.8293 | 0.01283 | -0.0941 | -64.6376
-11 | -0.7729 | 0.01208 | -0.0933 | -63.9818
-10.5 | -0.7151 | 0.01139 | -0.0928 | -62.7831
-10 | -0.6569 | 0.01073 | -0.0923 | -61.2209
-9.5 | -0.5987 | 0.01001 | -0.092 | -59.8102
-9 | -0.5411 | 0.00915 | -0.0917 | -59.1366
-8.5 | -0.4797 | 0.00876 | -0.0918 | -54.7603
-8 | -0.4178 | 0.00846 | -0.0921 | -49.3853
-7.5 | -0.3558 | 0.00814 | -0.0924 | -43.7101
-7 | -0.2934 | 0.00787 | -0.0928 | -37.2808
-6.5 | -0.2311 | 0.0076 | -0.0933 | -30.4079
-6 | -0.1685 | 0.00741 | -0.0939 | -22.7395
-5.5 | -0.106 | 0.00717 | -0.0945 | -14.7838
-5 | -0.0432 | 0.00699 | -0.0953 | -6.1803
-4.5 | 0.0194 | 0.00679 | -0.096 | 2.8571
-4 | 0.082 | 0.00663 | -0.0968 | 12.368
-3.5 | 0.1444 | 0.00642 | -0.0977 | 22.4922
-3 | 0.2068 | 0.00614 | -0.0986 | 33.6808
-2.5 | 0.2692 | 0.00592 | -0.0996 | 45.473
-2 | 0.3313 | 0.00569 | -0.1005 | 58.225
-1 | 0.4555 | 0.00509 | -0.1027 | 89.4892
-0.5 | 0.5178 | 0.00499 | -0.1037 | 103.7675
0 | 0.5806 | 0.00496 | -0.1048 | 117.0565
0.5 | 0.6434 | 0.00499 | -0.1058 | 128.9379
1 | 0.7058 | 0.00504 | -0.1069 | 140.0397
1.5 | 0.7684 | 0.00509 | -0.1079 | 150.9627
2 | 0.8304 | 0.0052 | -0.1089 | 159.6923
2.5 | 0.8926 | 0.00527 | -0.1099 | 169.3738
3 | 0.954 | 0.00541 | -0.1108 | 176.3401
3.5 | 1.0152 | 0.00555 | -0.1116 | 182.9189
4 | 1.0765 | 0.00568 | -0.1125 | 189.5246
4.5 | 1.1366 | 0.00585 | -0.1131 | 194.2906
5 | 1.1963 | 0.00601 | -0.1137 | 199.0516
5.5 | 1.2542 | 0.0062 | -0.1141 | 202.2903
6 | 1.3109 | 0.00645 | -0.1142 | 203.2403
6.5 | 1.3664 | 0.00672 | -0.114 | 203.3333
7 | 1.419 | 0.00707 | -0.1134 | 200.7072
7.5 | 1.454 | 0.00793 | -0.1098 | 183.3544
8 | 1.4569 | 0.00913 | -0.1006 | 159.5728
8.5 | 1.4535 | 0.01103 | -0.092 | 131.777
9 | 1.4544 | 0.0135 | -0.0852 | 107.7333
9.5 | 1.4587 | 0.01621 | -0.0797 | 89.9877
10 | 1.4594 | 0.01941 | -0.0744 | 75.188
10.5 | 1.4669 | 0.02245 | -0.0703 | 65.3408
11 | 1.4671 | 0.02626 | -0.0662 | 55.8682
11.5 | 1.4781 | 0.02961 | -0.0632 | 49.9189
12 | 1.4833 | 0.03359 | -0.0603 | 44.159
12.5 | 1.4913 | 0.03754 | -0.0579 | 39.7256
13 | 1.4966 | 0.04188 | -0.0556 | 35.7354
13.5 | 1.502 | 0.0464 | -0.0536 | 32.3707
14 | 1.5125 | 0.05066 | -0.0522 | 29.8559
14.5 | 1.5263 | 0.05477 | -0.0511 | 27.8674
15 | 1.5417 | 0.05883 | -0.0503 | 26.206
15.5 | 1.553 | 0.06348 | -0.0496 | 24.4644
16 | 1.5662 | 0.06811 | -0.0493 | 22.9952
16.5 | 1.5772 | 0.07306 | -0.0492 | 21.5877
17 | 1.588 | 0.07821 | -0.0494 | 20.3043
17.5 | 1.5998 | 0.08333 | -0.0497 | 19.1984
18 | 1.6105 | 0.08872 | -0.0504 | 18.1526
18.5 | 1.616 | 0.0949 | -0.0514 | 17.0285
19 | 1.6239 | 0.10086 | -0.0526 | 16.1005
19.5 | 1.6289 | 0.1073 | -0.0542 | 15.1808
20 | 1.6321 | 0.11408 | -0.0561 | 14.3066

## 79. Re 5M Mach 0.50 (1)
BIGFOIL.COM POLAR EXPORT
NACA63-718 a=0.5
NACA63-718 a=0.5 |  |  |  | Cl Max: | 1.757 | at alpha= | 10 | deg
JavaFoil+Calcfoil stall+Eppler ext transition |  |  |  | L/D Max: | 128.268 | at alpha= | 4 | deg
Re: | 5000000 |  |  | Cd Min: | 0.00577 | at alpha= | -1.5 | deg
Mach: | 0.5 |  |  | Cl=0 at alpha= | -4.5845 | deg
|  |  |  | @ Cl=0.1, Cd= | 0.0061922
|  |  |  | @ Cl=0.4, Cd= | 0.005795
|  |  |  | @ Cl=0.6, Cd= | 0.0063613
alpha (deg) | Cl | Cd | Cm | Cl/Cd
-20 | -0.896 | 0.16206 | -0.049 | -5.527
-19.5 | -0.866 | 0.15444 | -0.048 | -5.604
-19 | -0.834 | 0.15016 | -0.047 | -5.557
-18.5 | -0.806 | 0.14528 | -0.047 | -5.545
-18 | -0.777 | 0.13863 | -0.047 | -5.602
-17.5 | -0.75 | 0.13858 | -0.048 | -5.412
-17 | -0.719 | 0.13197 | -0.047 | -5.451
-16.5 | -0.689 | 0.12499 | -0.046 | -5.512
-16 | -0.66 | 0.12253 | -0.045 | -5.385
-15.5 | -0.631 | 0.11671 | -0.046 | -5.409
-15 | -0.603 | 0.11668 | -0.047 | -5.169
-14.5 | -0.573 | 0.10887 | -0.046 | -5.267
-14 | -0.544 | 0.1062 | -0.044 | -5.119
-13.5 | -0.515 | 0.10007 | -0.045 | -5.146
-13 | -0.486 | 0.09609 | -0.045 | -5.06
-12.5 | -0.457 | 0.09371 | -0.045 | -4.881
-12 | -0.428 | 0.09027 | -0.044 | -4.743
-11.5 | -0.399 | 0.08049 | -0.045 | -4.961
-11 | -0.371 | 0.07394 | -0.046 | -5.013
-10.5 | -0.343 | 0.0663 | -0.049 | -5.169
-10 | -0.312 | 0.0812 | -0.043 | -3.843
-9.5 | -0.284 | 0.06717 | -0.047 | -4.228
-9 | -0.257 | 0.05805 | -0.053 | -4.422
-8.5 | -0.358 | 0.04808 | -0.062 | -7.441
-8 | -0.394 | 0.01693 | -0.087 | -23.283
-7.5 | -0.37 | 0.01141 | -0.092 | -32.414
-7 | -0.327 | 0.00892 | -0.096 | -36.688
-6.5 | -0.264 | 0.00836 | -0.097 | -31.579
-6 | -0.197 | 0.00738 | -0.097 | -26.734
-5.5 | -0.129 | 0.00705 | -0.098 | -18.228
-5 | -0.059 | 0.00773 | -0.099 | -7.575
-4.5 | 0.012 | 0.00756 | -0.099 | 1.616
-4 | 0.084 | 0.00619 | -0.1 | 13.494
-3.5 | 0.155 | 0.0062 | -0.101 | 25.069
-3 | 0.227 | 0.00627 | -0.101 | 36.252
-2.5 | 0.301 | 0.00603 | -0.102 | 49.853
-2 | 0.373 | 0.00581 | -0.103 | 64.166
-1.5 | 0.445 | 0.00577 | -0.103 | 77.02
-1 | 0.517 | 0.00642 | -0.104 | 80.456
-0.5 | 0.589 | 0.00626 | -0.104 | 94.035
0 | 0.652 | 0.00684 | -0.104 | 95.323
0.5 | 0.721 | 0.00703 | -0.105 | 102.652
1 | 0.79 | 0.00726 | -0.105 | 108.886
1.5 | 0.859 | 0.00752 | -0.106 | 114.251
2 | 0.927 | 0.00782 | -0.106 | 118.534
2.5 | 0.995 | 0.00812 | -0.106 | 122.512
3 | 1.063 | 0.00848 | -0.107 | 125.328
3.5 | 1.13 | 0.0089 | -0.107 | 126.912
4 | 1.197 | 0.00933 | -0.108 | 128.268
4.5 | 1.246 | 0.00979 | -0.108 | 127.246
5 | 1.31 | 0.01038 | -0.109 | 126.235
5.5 | 1.373 | 0.01104 | -0.109 | 124.385
6 | 1.435 | 0.01181 | -0.109 | 121.543
6.5 | 1.495 | 0.01288 | -0.11 | 116.112
7 | 1.551 | 0.01489 | -0.11 | 104.192
7.5 | 1.605 | 0.01653 | -0.11 | 97.126
8 | 1.652 | 0.0184 | -0.111 | 89.817
8.5 | 1.692 | 0.02215 | -0.111 | 76.373
9 | 1.726 | 0.02484 | -0.111 | 69.468
9.5 | 1.749 | 0.02969 | -0.111 | 58.92
10 | 1.757 | 0.0324 | -0.111 | 54.222
10.5 | 1.74 | 0.03501 | -0.111 | 49.698
11 | 1.68 | 0.03827 | -0.112 | 43.902
11.5 | 1.488 | 0.04318 | -0.112 | 34.458
12 | 1.07 | 0.05106 | -0.112 | 20.963
12.5 | 1.1 | 0.05293 | -0.112 | 20.782
13 | 1.13 | 0.05342 | -0.113 | 21.16
13.5 | 1.154 | 0.06143 | -0.112 | 18.792
14 | 1.184 | 0.06119 | -0.113 | 19.354
14.5 | 1.211 | 0.06762 | -0.113 | 17.903
15 | 1.24 | 0.06853 | -0.113 | 18.095

## 80. Re 5M Mach 0.50 (2)
BIGFOIL.COM POLAR EXPORT
NACA63-718 a=0.5
NACA63-718 a=0.5 |  |  |  | Cl Max: | 1.5499 | at alpha= | 8 | deg
XFOIL ncrit=9 |  |  |  | L/D Max: | 192.632 | at alpha= | 5 | deg
Re: | 5000000 |  |  | Cd Min: | 0.0706 | at alpha= | 13 | deg
Mach: | 0.5 |  |  | Cl=0 at alpha= | -4.6586 | deg
|  |  |  | @ Cl=0.1, Cd= | 0.0070343
|  |  |  | @ Cl=0.4, Cd= | 0.0060824
|  |  |  | @ Cl=0.6, Cd= | 0.00539
alpha (deg) | Cl | Cd | Cm | Cl/Cd
-8.5 | -0.5805 | 0.01065 | -0.1184 | -54.507
-8 | -0.5057 | 0.00983 | -0.116 | -51.4446
-7.5 | -0.4286 | 0.00933 | -0.1143 | -45.9378
-7 | -0.3522 | 0.00891 | -0.1131 | -39.5286
-6.5 | -0.2762 | 0.00847 | -0.1123 | -32.6092
-6 | -0.2004 | 0.00812 | -0.1118 | -24.6798
-5.5 | -0.1255 | 0.00778 | -0.1115 | -16.1311
-5 | -0.0508 | 0.00755 | -0.1115 | -6.7285
-4.5 | 0.0236 | 0.00727 | -0.1118 | 3.2462
-4 | 0.0978 | 0.00704 | -0.1122 | 13.892
-3.5 | 0.1715 | 0.00685 | -0.1128 | 25.0365
-3 | 0.2445 | 0.00666 | -0.1135 | 36.7117
-2.5 | 0.3174 | 0.00636 | -0.1144 | 49.9057
-2 | 0.39 | 0.00612 | -0.1154 | 63.7255
-1.5 | 0.4618 | 0.00585 | -0.1164 | 78.9402
-1 | 0.5337 | 0.00551 | -0.1176 | 96.8603
-0.5 | 0.6055 | 0.00538 | -0.1187 | 112.5465
0 | 0.6784 | 0.00537 | -0.1198 | 126.3315
0.5 | 0.7507 | 0.00547 | -0.1209 | 137.2395
1 | 0.8234 | 0.00553 | -0.1219 | 148.8969
1.5 | 0.8952 | 0.00568 | -0.1229 | 157.6056
2 | 0.9676 | 0.00581 | -0.1238 | 166.5404
2.5 | 1.0387 | 0.00598 | -0.1244 | 173.6957
3 | 1.1104 | 0.00615 | -0.1251 | 180.5528
3.5 | 1.18 | 0.00639 | -0.1253 | 184.6635
4 | 1.2499 | 0.0066 | -0.1254 | 189.3788
4.5 | 1.3164 | 0.00692 | -0.1248 | 190.2312
5 | 1.3831 | 0.00718 | -0.1241 | 192.6323
5.5 | 1.4441 | 0.00753 | -0.1224 | 191.7795
6 | 1.4854 | 0.00803 | -0.1173 | 184.9813
6.5 | 1.5054 | 0.00913 | -0.1095 | 164.885
7 | 1.5309 | 0.01055 | -0.1033 | 145.109
7.5 | 1.5488 | 0.01231 | -0.0966 | 125.8164
8 | 1.5499 | 0.01561 | -0.0896 | 99.2889
8.5 | 1.5272 | 0.02017 | -0.081 | 75.7164
9 | 1.5152 | 0.02465 | -0.0743 | 61.4686
10 | 1.4796 | 0.03561 | -0.063 | 41.5501
10.5 | 1.4662 | 0.0414 | -0.0587 | 35.4155
11 | 1.4641 | 0.04682 | -0.0554 | 31.2708
11.5 | 1.4629 | 0.05247 | -0.0528 | 27.8807
12 | 1.4682 | 0.05796 | -0.0508 | 25.3313
12.5 | 1.4703 | 0.06399 | -0.0492 | 22.977
13 | 1.4696 | 0.0706 | -0.0482 | 20.8159

## 81. Re 6M Mach 0.00 (1)
BIGFOIL.COM POLAR EXPORT
NACA63-718 a=0.5
NACA63-718 a=0.5 |  |  |  | Cl Max: | 1.876 | at alpha= | 14.5 | deg
JavaFoil+Calcfoil stall+Eppler ext transition |  |  |  | L/D Max: | 148.449 | at alpha= | 5.5 | deg
Re: | 6000000 |  |  | Cd Min: | 0.005 | at alpha= | -5 | deg
Mach: | 0 |  |  | Cl=0 at alpha= | -4.5887 | deg
|  |  |  | @ Cl=0.1, Cd= | 0.00576
|  |  |  | @ Cl=0.4, Cd= | 0.0052758
|  |  |  | @ Cl=0.6, Cd= | 0.0058552
alpha (deg) | Cl | Cd | Cm | Cl/Cd
-18.5 | -0.687 | 0.13048 | -0.044 | -5.264
-18 | -0.698 | 0.12326 | -0.044 | -5.661
-17.5 | -0.706 | 0.11765 | -0.045 | -6.005
-17 | -0.715 | 0.10987 | -0.046 | -6.505
-16.5 | -0.721 | 0.10225 | -0.047 | -7.053
-16 | -0.725 | 0.09572 | -0.049 | -7.572
-15.5 | -0.728 | 0.08784 | -0.05 | -8.283
-15 | -0.729 | 0.07971 | -0.052 | -9.14
-14.5 | -0.731 | 0.06845 | -0.056 | -10.681
-14 | -0.739 | 0.05249 | -0.061 | -14.082
-13.5 | -0.74 | 0.04145 | -0.064 | -17.843
-13 | -0.731 | 0.0345 | -0.066 | -21.192
-12.5 | -0.722 | 0.02723 | -0.068 | -26.509
-12 | -0.712 | 0.01999 | -0.071 | -35.635
-11.5 | -0.694 | 0.01579 | -0.074 | -43.965
-11 | -0.667 | 0.01361 | -0.075 | -49.005
-10.5 | -0.639 | 0.01042 | -0.077 | -61.285
-10 | -0.611 | 0.00925 | -0.08 | -66.117
-9.5 | -0.565 | 0.00874 | -0.08 | -64.555
-9 | -0.515 | 0.00845 | -0.081 | -60.903
-8.5 | -0.463 | 0.0081 | -0.081 | -57.123
-8 | -0.408 | 0.00776 | -0.082 | -52.594
-7.5 | -0.352 | 0.00533 | -0.083 | -65.986
-7 | -0.294 | 0.00689 | -0.083 | -42.648
-6.5 | -0.234 | 0.00669 | -0.084 | -35.034
-6 | -0.174 | 0.00651 | -0.084 | -26.692
-5.5 | -0.113 | 0.00704 | -0.085 | -15.996
-5 | -0.051 | 0.005 | -0.085 | -10.237
-4.5 | 0.011 | 0.00687 | -0.086 | 1.549
-4 | 0.073 | 0.00576 | -0.087 | 12.619
-3.5 | 0.135 | 0.00576 | -0.087 | 23.405
-3 | 0.197 | 0.00559 | -0.088 | 35.284
-2.5 | 0.26 | 0.00542 | -0.088 | 48.043
-2 | 0.323 | 0.00528 | -0.089 | 61.136
-1.5 | 0.385 | 0.00515 | -0.09 | 74.791
-1 | 0.447 | 0.00567 | -0.09 | 78.9
-0.5 | 0.51 | 0.00574 | -0.091 | 88.734
0 | 0.572 | 0.00581 | -0.091 | 98.519
0.5 | 0.634 | 0.00591 | -0.092 | 107.33
1 | 0.696 | 0.00604 | -0.093 | 115.32
1.5 | 0.758 | 0.00618 | -0.093 | 122.61
2 | 0.82 | 0.00632 | -0.094 | 129.782
2.5 | 0.882 | 0.0065 | -0.094 | 135.728
3 | 0.939 | 0.00638 | -0.095 | 147.122
3.5 | 0.996 | 0.00701 | -0.095 | 142.136
4 | 1.055 | 0.00722 | -0.095 | 146.154
4.5 | 1.104 | 0.00748 | -0.096 | 147.564
5 | 1.161 | 0.00783 | -0.096 | 148.172
5.5 | 1.217 | 0.0082 | -0.096 | 148.449
6 | 1.273 | 0.00865 | -0.097 | 147.201
6.5 | 1.328 | 0.00924 | -0.097 | 143.745
7 | 1.379 | 0.01034 | -0.097 | 133.425
7.5 | 1.431 | 0.01119 | -0.097 | 127.965
8 | 1.481 | 0.01214 | -0.098 | 121.958
8.5 | 1.528 | 0.01337 | -0.098 | 114.289
9 | 1.573 | 0.01475 | -0.098 | 106.634
9.5 | 1.617 | 0.01637 | -0.098 | 98.814
10 | 1.659 | 0.01757 | -0.099 | 94.408
10.5 | 1.696 | 0.0203 | -0.099 | 83.56
11 | 1.733 | 0.02124 | -0.099 | 81.6
11.5 | 1.767 | 0.02253 | -0.1 | 78.442
12 | 1.796 | 0.0239 | -0.1 | 75.168
12.5 | 1.822 | 0.02517 | -0.1 | 72.394
13 | 1.843 | 0.0266 | -0.101 | 69.282
13.5 | 1.86 | 0.02806 | -0.101 | 66.286
14 | 1.871 | 0.02966 | -0.101 | 63.095
14.5 | 1.876 | 0.03138 | -0.102 | 59.791
15 | 1.876 | 0.03329 | -0.102 | 56.363
15.5 | 1.869 | 0.03516 | -0.102 | 53.139
16 | 1.853 | 0.03737 | -0.102 | 49.586
16.5 | 1.832 | 0.03943 | -0.103 | 46.476
17 | 1.807 | 0.04169 | -0.103 | 43.336
17.5 | 1.777 | 0.04417 | -0.103 | 40.23
18 | 1.742 | 0.04717 | -0.103 | 36.93
18.5 | 1.704 | 0.04994 | -0.104 | 34.129
19 | 1.663 | 0.05311 | -0.104 | 31.304
19.5 | 1.619 | 0.05662 | -0.104 | 28.59

## 82. Re 6M Mach 0.00 (2)
BIGFOIL.COM POLAR EXPORT
NACA63-718 a=0.5
NACA63-718 a=0.5 |  |  |  | Cl Max: | 1.6881 | at alpha= | 20 | deg
XFOIL ncrit=9 |  |  |  | L/D Max: | 207.376 | at alpha= | 6 | deg
Re: | 6000000 |  |  | Cd Min: | 0.09085 | at alpha= | 20 | deg
Mach: | 0 |  |  | Cl=0 at alpha= | -4.6505 | deg
|  |  |  | @ Cl=0.1, Cd= | 0.0062342
|  |  |  | @ Cl=0.4, Cd= | 0.0050881
|  |  |  | @ Cl=0.6, Cd= | 0.0047246
alpha (deg) | Cl | Cd | Cm | Cl/Cd
-20 | -1.138 | 0.06101 | -0.0838 | -18.6527
-19.5 | -1.1814 | 0.04942 | -0.0909 | -23.9053
-19 | -1.1961 | 0.04231 | -0.0946 | -28.2699
-18.5 | -1.2151 | 0.03521 | -0.0978 | -34.5101
-18 | -1.2062 | 0.03113 | -0.0993 | -38.7472
-17.5 | -1.2067 | 0.0266 | -0.1003 | -45.3647
-17 | -1.2009 | 0.02325 | -0.0999 | -51.6516
-16.5 | -1.2008 | 0.02039 | -0.0973 | -58.8916
-16 | -1.1997 | 0.01867 | -0.0918 | -64.2582
-15.5 | -1.1757 | 0.01727 | -0.0886 | -68.0776
-15 | -1.1371 | 0.01623 | -0.0871 | -70.0616
-14.5 | -1.0947 | 0.01527 | -0.0859 | -71.6896
-14 | -1.0489 | 0.0144 | -0.0851 | -72.8403
-13.5 | -1.0005 | 0.01362 | -0.0846 | -73.4581
-13 | -0.9502 | 0.01293 | -0.0843 | -73.488
-12.5 | -0.8984 | 0.01229 | -0.0841 | -73.1001
-12 | -0.8454 | 0.01169 | -0.084 | -72.3182
-11.5 | -0.7914 | 0.01118 | -0.0841 | -70.7871
-11 | -0.7364 | 0.01068 | -0.0843 | -68.9513
-10.5 | -0.6814 | 0.01014 | -0.0845 | -67.1992
-10 | -0.6266 | 0.00952 | -0.0847 | -65.8193
-9.5 | -0.5723 | 0.00876 | -0.0849 | -65.3311
-9 | -0.5145 | 0.00842 | -0.0854 | -61.1045
-8.5 | -0.4564 | 0.00813 | -0.0859 | -56.1378
-8 | -0.3979 | 0.00789 | -0.0866 | -50.4309
-7.5 | -0.3391 | 0.0076 | -0.0872 | -44.6184
-7 | -0.2799 | 0.00739 | -0.088 | -37.8755
-6.5 | -0.2208 | 0.00717 | -0.0887 | -30.795
-6 | -0.1613 | 0.00701 | -0.0895 | -23.01
-5.5 | -0.1017 | 0.00679 | -0.0903 | -14.9779
-5 | -0.0418 | 0.00663 | -0.0911 | -6.3047
-4.5 | 0.018 | 0.00647 | -0.092 | 2.7821
-4 | 0.0777 | 0.00632 | -0.0929 | 12.2943
-3.5 | 0.1375 | 0.00609 | -0.0938 | 22.578
-3 | 0.1974 | 0.00586 | -0.0948 | 33.686
-2.5 | 0.2572 | 0.00568 | -0.0957 | 45.2817
-2 | 0.3168 | 0.00546 | -0.0967 | 58.022
-1.5 | 0.3766 | 0.00519 | -0.0977 | 72.5626
-1 | 0.4363 | 0.00493 | -0.0988 | 88.499
-0.5 | 0.4959 | 0.00478 | -0.0998 | 103.7448
0 | 0.5561 | 0.00471 | -0.1009 | 118.0679
0.5 | 0.6162 | 0.00473 | -0.1019 | 130.2748
1 | 0.6761 | 0.00477 | -0.103 | 141.74
1.5 | 0.7361 | 0.00481 | -0.104 | 153.0353
2 | 0.7955 | 0.0049 | -0.105 | 162.3469
2.5 | 0.8547 | 0.00502 | -0.1059 | 170.259
3 | 0.914 | 0.00509 | -0.1069 | 179.5678
3.5 | 0.9724 | 0.00525 | -0.1078 | 185.219
4 | 1.0312 | 0.00534 | -0.1088 | 193.1086
4.5 | 1.089 | 0.0055 | -0.1096 | 198
5 | 1.1458 | 0.00568 | -0.1103 | 201.7254
5.5 | 1.2015 | 0.00588 | -0.1109 | 204.3367
6 | 1.2567 | 0.00606 | -0.1114 | 207.3762
6.5 | 1.3105 | 0.00632 | -0.1117 | 207.3576
7 | 1.36 | 0.00678 | -0.1113 | 200.59
7.5 | 1.3935 | 0.00789 | -0.1083 | 176.616
8 | 1.4118 | 0.00886 | -0.1023 | 159.3454
8.5 | 1.4254 | 0.00988 | -0.0958 | 144.2713
9 | 1.4356 | 0.01131 | -0.0896 | 126.9319
9.5 | 1.4411 | 0.0134 | -0.0837 | 107.5448
10 | 1.4531 | 0.01552 | -0.0792 | 93.6276
10.5 | 1.4614 | 0.01807 | -0.0749 | 80.8744
11 | 1.4749 | 0.02053 | -0.0715 | 71.8412
11.5 | 1.4824 | 0.02351 | -0.0679 | 63.054
12 | 1.498 | 0.02619 | -0.0654 | 57.1974
12.5 | 1.5082 | 0.02944 | -0.0628 | 51.2296
13 | 1.5152 | 0.03311 | -0.0603 | 45.7626
13.5 | 1.5285 | 0.03643 | -0.0585 | 41.9572
14 | 1.5409 | 0.03993 | -0.0569 | 38.59
14.5 | 1.5592 | 0.04299 | -0.0557 | 36.2689
15 | 1.5753 | 0.04638 | -0.0546 | 33.9651
15.5 | 1.5879 | 0.05018 | -0.0536 | 31.6441
16 | 1.6026 | 0.05391 | -0.0529 | 29.7273
16.5 | 1.6169 | 0.05773 | -0.0524 | 28.008
17 | 1.6301 | 0.06178 | -0.052 | 26.3856
17.5 | 1.6415 | 0.06619 | -0.0519 | 24.7998
18 | 1.6534 | 0.0706 | -0.052 | 23.4193
18.5 | 1.6618 | 0.07554 | -0.0522 | 21.9989
19 | 1.6744 | 0.08006 | -0.0527 | 20.9143
19.5 | 1.6818 | 0.08531 | -0.0535 | 19.714
20 | 1.6881 | 0.09085 | -0.0545 | 18.5812

## 83. Re 6M Mach 0.10 (1)
BIGFOIL.COM POLAR EXPORT
NACA63-718 a=0.5
NACA63-718 a=0.5 |  |  |  | Cl Max: | 1.87 | at alpha= | 14.5 | deg
JavaFoil+Calcfoil stall+Eppler ext transition |  |  |  | L/D Max: | 147.925 | at alpha= | 5.5 | deg
Re: | 6000000 |  |  | Cd Min: | 0.005 | at alpha= | -5 | deg
Mach: | 0.1 |  |  | Cl=0 at alpha= | -4.5887 | deg
|  |  |  | @ Cl=0.1, Cd= | 0.0057743
|  |  |  | @ Cl=0.4, Cd= | 0.00571
|  |  |  | @ Cl=0.6, Cd= | 0.0058842
alpha (deg) | Cl | Cd | Cm | Cl/Cd
-18.5 | -0.647 | 0.13403 | -0.043 | -4.827
-18 | -0.661 | 0.12657 | -0.044 | -5.223
-17.5 | -0.673 | 0.12002 | -0.044 | -5.61
-17 | -0.684 | 0.11293 | -0.045 | -6.06
-16.5 | -0.694 | 0.10539 | -0.047 | -6.583
-16 | -0.7 | 0.09908 | -0.048 | -7.066
-15.5 | -0.705 | 0.09168 | -0.049 | -7.692
-15 | -0.707 | 0.0849 | -0.051 | -8.328
-14.5 | -0.71 | 0.07491 | -0.054 | -9.479
-14 | -0.714 | 0.06215 | -0.058 | -11.496
-13.5 | -0.728 | 0.04291 | -0.064 | -16.974
-13 | -0.72 | 0.03714 | -0.065 | -19.376
-12.5 | -0.71 | 0.03041 | -0.068 | -23.346
-12 | -0.703 | 0.02201 | -0.071 | -31.959
-11.5 | -0.691 | 0.01604 | -0.074 | -43.104
-11 | -0.663 | 0.01435 | -0.075 | -46.204
-10.5 | -0.635 | 0.01199 | -0.077 | -52.958
-10 | -0.605 | 0.0108 | -0.079 | -55.994
-9.5 | -0.566 | 0.00884 | -0.081 | -63.994
-9 | -0.516 | 0.00854 | -0.081 | -60.448
-8.5 | -0.464 | 0.00818 | -0.082 | -56.766
-8 | -0.41 | 0.00784 | -0.082 | -52.286
-7.5 | -0.353 | 0.00534 | -0.083 | -66.138
-7 | -0.295 | 0.00691 | -0.084 | -42.717
-6.5 | -0.235 | 0.0067 | -0.084 | -35.108
-6 | -0.175 | 0.00652 | -0.085 | -26.758
-5.5 | -0.113 | 0.00704 | -0.085 | -16.072
-5 | -0.051 | 0.005 | -0.086 | -10.279
-4.5 | 0.011 | 0.00689 | -0.086 | 1.552
-4 | 0.073 | 0.00577 | -0.087 | 12.667
-3.5 | 0.136 | 0.00578 | -0.088 | 23.464
-3 | 0.198 | 0.0056 | -0.088 | 35.402
-2.5 | 0.262 | 0.00546 | -0.089 | 47.961
-2 | 0.324 | 0.00529 | -0.089 | 61.311
-1.5 | 0.387 | 0.00571 | -0.09 | 67.782
-1 | 0.45 | 0.00571 | -0.091 | 78.792
-0.5 | 0.512 | 0.00578 | -0.091 | 88.671
0 | 0.575 | 0.00586 | -0.092 | 98.17
0.5 | 0.637 | 0.00592 | -0.093 | 107.627
1 | 0.7 | 0.0061 | -0.093 | 114.801
1.5 | 0.762 | 0.00624 | -0.094 | 122.107
2 | 0.824 | 0.00635 | -0.094 | 129.901
2.5 | 0.887 | 0.00659 | -0.095 | 134.452
3 | 0.942 | 0.00643 | -0.095 | 146.615
3.5 | 1.001 | 0.00705 | -0.095 | 141.961
4 | 1.059 | 0.0073 | -0.096 | 145.166
4.5 | 1.109 | 0.00755 | -0.096 | 146.864
5 | 1.166 | 0.00792 | -0.096 | 147.181
5.5 | 1.222 | 0.00826 | -0.097 | 147.925
6 | 1.278 | 0.00873 | -0.097 | 146.354
6.5 | 1.333 | 0.00932 | -0.097 | 143.067
7 | 1.385 | 0.01045 | -0.097 | 132.554
7.5 | 1.437 | 0.01132 | -0.098 | 127.012
8 | 1.487 | 0.01229 | -0.098 | 120.995
8.5 | 1.534 | 0.01362 | -0.098 | 112.623
9 | 1.579 | 0.01506 | -0.099 | 104.876
9.5 | 1.623 | 0.01661 | -0.099 | 97.736
10 | 1.665 | 0.01782 | -0.099 | 93.417
10.5 | 1.701 | 0.02063 | -0.099 | 82.48
11 | 1.738 | 0.02162 | -0.1 | 80.422
11.5 | 1.772 | 0.02294 | -0.1 | 77.209
12 | 1.8 | 0.02427 | -0.1 | 74.159
12.5 | 1.824 | 0.02562 | -0.101 | 71.179
13 | 1.844 | 0.02704 | -0.101 | 68.191
13.5 | 1.859 | 0.0286 | -0.101 | 65.017
14 | 1.868 | 0.03023 | -0.102 | 61.797
14.5 | 1.87 | 0.03198 | -0.102 | 58.493
15 | 1.868 | 0.03396 | -0.102 | 54.985
15.5 | 1.856 | 0.03603 | -0.103 | 51.52
16 | 1.836 | 0.03826 | -0.103 | 47.995
16.5 | 1.812 | 0.04028 | -0.103 | 44.967
17 | 1.781 | 0.04297 | -0.103 | 41.447
17.5 | 1.746 | 0.04553 | -0.104 | 38.341
18 | 1.706 | 0.04842 | -0.104 | 35.229
18.5 | 1.662 | 0.05136 | -0.104 | 32.364
19 | 1.615 | 0.05467 | -0.104 | 29.541
19.5 | 1.565 | 0.05832 | -0.104 | 26.837

## 84. Re 6M Mach 0.10 (2)
BIGFOIL.COM POLAR EXPORT
NACA63-718 a=0.5
NACA63-718 a=0.5 |  |  |  | Cl Max: | 1.6825 | at alpha= | 20 | deg
XFOIL ncrit=9 |  |  |  | L/D Max: | 207.443 | at alpha= | 6 | deg
Re: | 6000000 |  |  | Cd Min: | 0.094 | at alpha= | 20 | deg
Mach: | 0.1 |  |  | Cl=0 at alpha= | -4.6503 | deg
|  |  |  | @ Cl=0.1, Cd= | 0.0062575
|  |  |  | @ Cl=0.4, Cd= | 0.0051169
|  |  |  | @ Cl=0.6, Cd= | 0.0047399
alpha (deg) | Cl | Cd | Cm | Cl/Cd
-20 | -1.0286 | 0.07918 | -0.0735 | -12.9907
-19.5 | -1.1159 | 0.05949 | -0.0868 | -18.7578
-19 | -1.1451 | 0.04969 | -0.0928 | -23.0449
-18.5 | -1.1777 | 0.04067 | -0.0975 | -28.9575
-18 | -1.1772 | 0.03548 | -0.0998 | -33.1793
-17.5 | -1.1839 | 0.02988 | -0.1018 | -39.6218
-17 | -1.1822 | 0.02564 | -0.1025 | -46.1076
-16.5 | -1.1799 | 0.02222 | -0.1015 | -53.1008
-16 | -1.1732 | 0.01994 | -0.0986 | -58.8365
-15.5 | -1.1737 | 0.01814 | -0.0924 | -64.7023
-15 | -1.1391 | 0.01695 | -0.0902 | -67.2035
-14.5 | -1.0998 | 0.01582 | -0.0886 | -69.5196
-14 | -1.0554 | 0.01483 | -0.0874 | -71.1666
-13.5 | -1.0076 | 0.01397 | -0.0866 | -72.126
-13 | -0.9575 | 0.01322 | -0.0861 | -72.4281
-12.5 | -0.9057 | 0.01252 | -0.0857 | -72.3403
-12 | -0.8525 | 0.01189 | -0.0855 | -71.6989
-11.5 | -0.798 | 0.01133 | -0.0855 | -70.4325
-11 | -0.7427 | 0.0108 | -0.0855 | -68.7685
-10.5 | -0.6868 | 0.01029 | -0.0857 | -66.7444
-10 | -0.6309 | 0.00974 | -0.0858 | -64.7741
-9.5 | -0.5769 | 0.00885 | -0.0858 | -65.1864
-9 | -0.5187 | 0.0085 | -0.0863 | -61.0235
-8.5 | -0.4602 | 0.00817 | -0.0868 | -56.328
-8 | -0.401 | 0.00793 | -0.0874 | -50.5675
-7.5 | -0.3418 | 0.00764 | -0.088 | -44.7382
-7 | -0.2821 | 0.00742 | -0.0887 | -38.0189
-6.5 | -0.2225 | 0.0072 | -0.0894 | -30.9028
-6 | -0.1625 | 0.00703 | -0.0901 | -23.1152
-5.5 | -0.1024 | 0.00681 | -0.0909 | -15.0367
-5 | -0.0421 | 0.00665 | -0.0918 | -6.3308
-4.5 | 0.0181 | 0.00648 | -0.0926 | 2.7932
-4 | 0.0784 | 0.00634 | -0.0935 | 12.3659
-3.5 | 0.1386 | 0.00611 | -0.0944 | 22.6841
-3 | 0.1989 | 0.00587 | -0.0953 | 33.8842
-2.5 | 0.2591 | 0.0057 | -0.0963 | 45.4561
-2 | 0.3191 | 0.00548 | -0.0973 | 58.2299
-1.5 | 0.3793 | 0.00521 | -0.0983 | 72.8023
-1 | 0.4393 | 0.00494 | -0.0994 | 88.9271
-0.5 | 0.4993 | 0.00479 | -0.1004 | 104.238
0 | 0.5599 | 0.00472 | -0.1015 | 118.6229
0.5 | 0.6204 | 0.00475 | -0.1025 | 130.6105
1 | 0.6808 | 0.00478 | -0.1036 | 142.4268
1.5 | 0.7411 | 0.00483 | -0.1046 | 153.4369
2 | 0.8011 | 0.00491 | -0.1056 | 163.1568
2.5 | 0.8606 | 0.00504 | -0.1066 | 170.754
3 | 0.9203 | 0.00512 | -0.1076 | 179.7461
3.5 | 0.9792 | 0.00527 | -0.1085 | 185.8065
4 | 1.0383 | 0.00537 | -0.1094 | 193.352
4.5 | 1.0966 | 0.00552 | -0.1102 | 198.6594
5 | 1.1539 | 0.00571 | -0.1109 | 202.0841
5.5 | 1.2099 | 0.00592 | -0.1114 | 204.375
6 | 1.2654 | 0.0061 | -0.1119 | 207.4426
6.5 | 1.3194 | 0.00637 | -0.1121 | 207.1272
7 | 1.3692 | 0.00683 | -0.1116 | 200.4685
7.5 | 1.4023 | 0.00793 | -0.1085 | 176.8348
8 | 1.419 | 0.00896 | -0.1022 | 158.3705
8.5 | 1.4276 | 0.01005 | -0.0948 | 142.0498
9 | 1.4375 | 0.01162 | -0.0887 | 123.7091
9.5 | 1.4425 | 0.01384 | -0.0828 | 104.2269
10 | 1.4535 | 0.0161 | -0.0783 | 90.2795
10.5 | 1.4618 | 0.01873 | -0.0741 | 78.0459
11 | 1.475 | 0.02126 | -0.0707 | 69.3791
11.5 | 1.4809 | 0.02445 | -0.067 | 60.5685
12 | 1.4961 | 0.02728 | -0.0646 | 54.8424
12.5 | 1.5064 | 0.03059 | -0.062 | 49.2449
13 | 1.5137 | 0.03429 | -0.0595 | 44.1441
13.5 | 1.5267 | 0.03772 | -0.0577 | 40.4745
14 | 1.5395 | 0.04127 | -0.0561 | 37.3031
14.5 | 1.5551 | 0.04469 | -0.0549 | 34.7975
15 | 1.571 | 0.04819 | -0.0538 | 32.6001
15.5 | 1.5859 | 0.05184 | -0.0529 | 30.5922
16 | 1.6007 | 0.05565 | -0.0522 | 28.7637
16.5 | 1.6134 | 0.05976 | -0.0517 | 26.998
17 | 1.6242 | 0.06421 | -0.0514 | 25.2951
17.5 | 1.6385 | 0.06836 | -0.0513 | 23.9687
18 | 1.651 | 0.07282 | -0.0515 | 22.6723
18.5 | 1.6579 | 0.07809 | -0.0518 | 21.2306
19 | 1.6677 | 0.0831 | -0.0524 | 20.0686
19.5 | 1.6747 | 0.08856 | -0.0533 | 18.9103
20 | 1.6825 | 0.094 | -0.0543 | 17.8989

## 85. Re 6M Mach 0.25 (1)
BIGFOIL.COM POLAR EXPORT
NACA63-718 a=0.5
NACA63-718 a=0.5 |  |  |  | Cl Max: | 1.839 | at alpha= | 13.5 | deg
JavaFoil+Calcfoil stall+Eppler ext transition |  |  |  | L/D Max: | 144.212 | at alpha= | 5.5 | deg
Re: | 6000000 |  |  | Cd Min: | 0.00507 | at alpha= | -5 | deg
Mach: | 0.25 |  |  | Cl=0 at alpha= | -4.5859 | deg
|  |  |  | @ Cl=0.1, Cd= | 0.0058239
|  |  |  | @ Cl=0.4, Cd= | 0.0052866
|  |  |  | @ Cl=0.6, Cd= | 0.0059527
alpha (deg) | Cl | Cd | Cm | Cl/Cd
-17 | -0.418 | 0.12978 | -0.041 | -3.222
-16.5 | -0.459 | 0.12071 | -0.043 | -3.804
-16 | -0.496 | 0.11355 | -0.043 | -4.364
-15.5 | -0.528 | 0.10653 | -0.045 | -4.954
-15 | -0.555 | 0.09976 | -0.046 | -5.561
-14.5 | -0.577 | 0.09229 | -0.048 | -6.255
-14 | -0.595 | 0.08487 | -0.049 | -7.006
-13.5 | -0.605 | 0.07895 | -0.051 | -7.669
-13 | -0.613 | 0.07057 | -0.054 | -8.687
-12.5 | -0.621 | 0.0579 | -0.059 | -10.73
-12 | -0.64 | 0.03673 | -0.067 | -17.434
-11.5 | -0.639 | 0.02705 | -0.071 | -23.64
-11 | -0.635 | 0.01893 | -0.075 | -33.527
-10.5 | -0.612 | 0.01617 | -0.076 | -37.856
-10 | -0.592 | 0.0121 | -0.079 | -48.886
-9.5 | -0.559 | 0.01042 | -0.081 | -53.638
-9 | -0.522 | 0.00894 | -0.083 | -58.384
-8.5 | -0.472 | 0.0086 | -0.084 | -54.826
-8 | -0.418 | 0.0081 | -0.085 | -51.551
-7.5 | -0.361 | 0.0078 | -0.085 | -46.285
-7 | -0.302 | 0.00708 | -0.086 | -42.664
-6.5 | -0.241 | 0.00682 | -0.086 | -35.367
-6 | -0.179 | 0.00662 | -0.087 | -27.044
-5.5 | -0.116 | 0.00642 | -0.088 | -18.092
-5 | -0.053 | 0.00507 | -0.088 | -10.412
-4.5 | 0.011 | 0.00699 | -0.089 | 1.573
-4 | 0.075 | 0.00582 | -0.089 | 12.896
-3.5 | 0.139 | 0.00583 | -0.09 | 23.91
-3 | 0.204 | 0.00567 | -0.091 | 35.908
-2.5 | 0.269 | 0.00557 | -0.091 | 48.305
-2 | 0.333 | 0.00539 | -0.092 | 61.855
-1.5 | 0.398 | 0.00527 | -0.093 | 75.42
-1 | 0.462 | 0.0058 | -0.093 | 79.68
-0.5 | 0.526 | 0.00587 | -0.094 | 89.655
0 | 0.591 | 0.00594 | -0.094 | 99.484
0.5 | 0.655 | 0.00603 | -0.095 | 108.532
1 | 0.719 | 0.00622 | -0.096 | 115.631
1.5 | 0.783 | 0.0064 | -0.096 | 122.433
2 | 0.847 | 0.00655 | -0.097 | 129.332
2.5 | 0.903 | 0.00681 | -0.097 | 132.665
3 | 0.964 | 0.00706 | -0.097 | 136.434
3.5 | 1.024 | 0.00733 | -0.097 | 139.833
4 | 1.085 | 0.00757 | -0.098 | 143.372
4.5 | 1.135 | 0.00788 | -0.098 | 143.912
5 | 1.193 | 0.00829 | -0.099 | 143.886
5.5 | 1.251 | 0.00867 | -0.099 | 144.212
6 | 1.308 | 0.00924 | -0.099 | 141.503
6.5 | 1.364 | 0.01 | -0.1 | 136.363
7 | 1.417 | 0.01117 | -0.1 | 126.886
7.5 | 1.47 | 0.01213 | -0.1 | 121.138
8 | 1.52 | 0.01321 | -0.1 | 115.036
8.5 | 1.567 | 0.01489 | -0.101 | 105.187
9 | 1.611 | 0.01644 | -0.101 | 98.012
9.5 | 1.655 | 0.01813 | -0.101 | 91.264
10 | 1.695 | 0.01936 | -0.102 | 87.526
10.5 | 1.729 | 0.02241 | -0.102 | 77.137
11 | 1.762 | 0.02361 | -0.102 | 74.656
11.5 | 1.791 | 0.02513 | -0.102 | 71.265
12 | 1.812 | 0.02665 | -0.103 | 67.995
12.5 | 1.827 | 0.02825 | -0.103 | 64.695
13 | 1.837 | 0.02995 | -0.103 | 61.329
13.5 | 1.839 | 0.0319 | -0.104 | 57.669
14 | 1.832 | 0.0339 | -0.104 | 54.035
14.5 | 1.814 | 0.03608 | -0.104 | 50.275
15 | 1.788 | 0.03856 | -0.105 | 46.36
15.5 | 1.748 | 0.04128 | -0.105 | 42.343
16 | 1.695 | 0.04423 | -0.105 | 38.312
16.5 | 1.632 | 0.04731 | -0.105 | 34.496
17 | 1.56 | 0.05064 | -0.105 | 30.807
17.5 | 1.479 | 0.05443 | -0.106 | 27.177
18 | 1.39 | 0.05908 | -0.106 | 23.524
18.5 | 1.295 | 0.06353 | -0.106 | 20.381

## 86. Re 6M Mach 0.25 (2)
BIGFOIL.COM POLAR EXPORT
NACA63-718 a=0.5
NACA63-718 a=0.5 |  |  |  | Cl Max: | 1.6551 | at alpha= | 20 | deg
XFOIL ncrit=9 |  |  |  | L/D Max: | 206.803 | at alpha= | 6 | deg
Re: | 6000000 |  |  | Cd Min: | 0.15945 | at alpha= | -19 | deg
Mach: | 0.25 |  |  | Cl=0 at alpha= | -4.6515 | deg
|  |  |  | @ Cl=0.1, Cd= | 0.0063491
|  |  |  | @ Cl=0.4, Cd= | 0.0052603
|  |  |  | @ Cl=0.6, Cd= | 0.0048078
alpha (deg) | Cl | Cd | Cm | Cl/Cd
-19 | -0.5353 | 0.15945 | -0.027 | -3.3572
-18.5 | -0.5513 | 0.14592 | -0.0355 | -3.7781
-18 | -0.7435 | 0.1018 | -0.0648 | -7.3035
-17.5 | -0.8615 | 0.07581 | -0.083 | -11.3639
-17 | -0.9469 | 0.0568 | -0.0966 | -16.6708
-16.5 | -1.0064 | 0.04389 | -0.105 | -22.9301
-16 | -1.032 | 0.0358 | -0.1091 | -28.8268
-15.5 | -1.0504 | 0.0289 | -0.1119 | -36.346
-15 | -1.0555 | 0.02404 | -0.1124 | -43.906
-14 | -1.0614 | 0.01852 | -0.1034 | -57.311
-13.5 | -1.0319 | 0.01674 | -0.1001 | -61.6428
-13 | -0.9907 | 0.01529 | -0.0977 | -64.794
-12.5 | -0.9419 | 0.01414 | -0.096 | -66.6124
-12 | -0.8895 | 0.01317 | -0.0947 | -67.5399
-11.5 | -0.8341 | 0.01235 | -0.0937 | -67.5385
-11 | -0.777 | 0.01161 | -0.093 | -66.9251
-10.5 | -0.7186 | 0.01099 | -0.0925 | -65.3867
-10 | -0.6591 | 0.01043 | -0.0921 | -63.1927
-9.5 | -0.5998 | 0.00981 | -0.0919 | -61.1417
-9 | -0.5425 | 0.0089 | -0.0915 | -60.9551
-8.5 | -0.4812 | 0.0085 | -0.0916 | -56.6118
-8 | -0.4193 | 0.00814 | -0.0919 | -51.5111
-7.5 | -0.3569 | 0.00786 | -0.0923 | -45.4071
-7 | -0.2946 | 0.00758 | -0.0927 | -38.8654
-6.5 | -0.2319 | 0.00737 | -0.0932 | -31.4654
-6 | -0.1693 | 0.00713 | -0.0938 | -23.7447
-5.5 | -0.1065 | 0.00692 | -0.0945 | -15.3902
-5 | -0.0437 | 0.00674 | -0.0952 | -6.4837
-4.5 | 0.019 | 0.00658 | -0.096 | 2.8875
-4 | 0.0818 | 0.00641 | -0.0968 | 12.7613
-3.5 | 0.1446 | 0.0062 | -0.0977 | 23.3226
-3 | 0.207 | 0.00597 | -0.0986 | 34.6734
-2.5 | 0.2694 | 0.00579 | -0.0996 | 46.5285
-2 | 0.3319 | 0.00555 | -0.1006 | 59.8018
-1.5 | 0.3943 | 0.00528 | -0.1016 | 74.678
-0.5 | 0.5187 | 0.00485 | -0.1038 | 106.9485
0 | 0.5815 | 0.00479 | -0.1049 | 121.3987
0.5 | 0.644 | 0.00485 | -0.1059 | 132.7835
1 | 0.7069 | 0.00486 | -0.107 | 145.4527
1.5 | 0.769 | 0.00495 | -0.108 | 155.3535
2 | 0.8317 | 0.00501 | -0.1091 | 166.008
2.5 | 0.8934 | 0.00514 | -0.11 | 173.8132
3 | 0.9551 | 0.00526 | -0.111 | 181.5779
3.5 | 1.0169 | 0.00539 | -0.1119 | 188.6642
4 | 1.0776 | 0.00555 | -0.1127 | 194.1622
4.5 | 1.1387 | 0.00568 | -0.1135 | 200.4754
5 | 1.1983 | 0.00588 | -0.1141 | 203.7925
5.5 | 1.2561 | 0.00613 | -0.1144 | 204.9103
6 | 1.3132 | 0.00635 | -0.1145 | 206.8031
6.5 | 1.3684 | 0.00665 | -0.1144 | 205.7744
7 | 1.4191 | 0.00711 | -0.1134 | 199.5921
7.5 | 1.4473 | 0.00825 | -0.1089 | 175.4303
8.5 | 1.442 | 0.01136 | -0.0905 | 126.9366
9 | 1.4468 | 0.01372 | -0.0843 | 105.4519
9.5 | 1.4512 | 0.01646 | -0.0788 | 88.1652
10 | 1.4553 | 0.0195 | -0.074 | 74.6308
10.5 | 1.4676 | 0.02227 | -0.0703 | 65.9003
11 | 1.4708 | 0.0259 | -0.0664 | 56.7876
11.5 | 1.4814 | 0.02927 | -0.0634 | 50.6115
12 | 1.4909 | 0.03289 | -0.0606 | 45.3299
12.5 | 1.4975 | 0.03691 | -0.0581 | 40.5717
13 | 1.5012 | 0.04136 | -0.0557 | 36.2959
13.5 | 1.5129 | 0.04531 | -0.0539 | 33.39
14 | 1.5274 | 0.04914 | -0.0525 | 31.0826
14.5 | 1.5413 | 0.05318 | -0.0513 | 28.9827
15 | 1.5548 | 0.05742 | -0.0504 | 27.0777
15.5 | 1.5688 | 0.06172 | -0.0497 | 25.418
16 | 1.5813 | 0.06633 | -0.0493 | 23.8399
16.5 | 1.597 | 0.07068 | -0.049 | 22.5948
17 | 1.6068 | 0.07587 | -0.0491 | 21.1783
17.5 | 1.6176 | 0.0811 | -0.0494 | 19.9457
18 | 1.6256 | 0.08677 | -0.05 | 18.7346
18.5 | 1.6345 | 0.09246 | -0.0509 | 17.6779
19 | 1.6418 | 0.09845 | -0.052 | 16.6765
19.5 | 1.6475 | 0.10472 | -0.0534 | 15.7324
20 | 1.6551 | 0.11083 | -0.0551 | 14.9337

## 87. Re 6M Mach 0.50 (1)
BIGFOIL.COM POLAR EXPORT
NACA63-718 a=0.5
NACA63-718 a=0.5 |  |  |  | Cl Max: | 1.759 | at alpha= | 10 | deg
JavaFoil+Calcfoil stall+Eppler ext transition |  |  |  | L/D Max: | 130.698 | at alpha= | 4 | deg
Re: | 6000000 |  |  | Cd Min: | 0.0058 | at alpha= | -2 | deg
Mach: | 0.5 |  |  | Cl=0 at alpha= | -4.5845 | deg
|  |  |  | @ Cl=0.1, Cd= | 0.0060913
|  |  |  | @ Cl=0.4, Cd= | 0.0058112
|  |  |  | @ Cl=0.6, Cd= | 0.0062611
alpha (deg) | Cl | Cd | Cm | Cl/Cd
-20 | -0.897 | 0.15826 | -0.049 | -5.665
-19.5 | -0.867 | 0.14823 | -0.049 | -5.846
-19 | -0.836 | 0.14565 | -0.048 | -5.738
-18.5 | -0.806 | 0.14146 | -0.047 | -5.696
-18 | -0.777 | 0.13644 | -0.047 | -5.693
-17.5 | -0.751 | 0.13525 | -0.049 | -5.551
-17 | -0.72 | 0.12896 | -0.048 | -5.582
-16.5 | -0.689 | 0.12344 | -0.046 | -5.583
-16 | -0.66 | 0.12015 | -0.046 | -5.494
-15.5 | -0.632 | 0.11479 | -0.046 | -5.502
-15 | -0.603 | 0.1144 | -0.047 | -5.274
-14.5 | -0.574 | 0.10756 | -0.047 | -5.337
-14 | -0.544 | 0.1038 | -0.044 | -5.239
-13.5 | -0.515 | 0.09269 | -0.045 | -5.558
-13 | -0.487 | 0.08541 | -0.047 | -5.703
-12.5 | -0.459 | 0.0796 | -0.048 | -5.761
-12 | -0.428 | 0.08939 | -0.045 | -4.791
-11.5 | -0.4 | 0.07917 | -0.045 | -5.046
-11 | -0.371 | 0.0725 | -0.046 | -5.116
-10.5 | -0.344 | 0.06364 | -0.052 | -5.411
-10 | -0.312 | 0.08084 | -0.043 | -3.861
-9.5 | -0.284 | 0.0664 | -0.047 | -4.278
-9 | -0.257 | 0.05723 | -0.053 | -4.49
-8.5 | -0.36 | 0.04558 | -0.064 | -7.902
-8 | -0.398 | 0.01535 | -0.088 | -25.906
-7.5 | -0.371 | 0.01103 | -0.092 | -33.615
-7 | -0.327 | 0.0087 | -0.096 | -37.615
-6.5 | -0.264 | 0.00817 | -0.097 | -32.33
-6 | -0.197 | 0.00721 | -0.097 | -27.378
-5.5 | -0.129 | 0.0069 | -0.098 | -18.636
-5 | -0.059 | 0.00758 | -0.099 | -7.721
-4.5 | 0.012 | 0.00743 | -0.099 | 1.644
-4 | 0.084 | 0.00608 | -0.1 | 13.749
-3.5 | 0.155 | 0.00613 | -0.101 | 25.342
-3 | 0.227 | 0.00616 | -0.101 | 36.886
-2.5 | 0.301 | 0.00601 | -0.102 | 50.049
-2 | 0.373 | 0.0058 | -0.103 | 64.251
-1.5 | 0.445 | 0.00583 | -0.103 | 76.256
-1 | 0.517 | 0.00585 | -0.104 | 88.26
-0.5 | 0.589 | 0.00617 | -0.104 | 95.423
0 | 0.653 | 0.0067 | -0.104 | 97.469
0.5 | 0.722 | 0.00692 | -0.105 | 104.356
1 | 0.791 | 0.00717 | -0.105 | 110.248
1.5 | 0.859 | 0.00742 | -0.106 | 115.766
2 | 0.928 | 0.00769 | -0.106 | 120.563
2.5 | 0.996 | 0.00801 | -0.107 | 124.263
3 | 1.063 | 0.00839 | -0.107 | 126.664
3.5 | 1.13 | 0.00876 | -0.107 | 129.05
4 | 1.198 | 0.00916 | -0.108 | 130.698
4.5 | 1.247 | 0.00974 | -0.108 | 128.027
5 | 1.311 | 0.01028 | -0.109 | 127.535
5.5 | 1.374 | 0.01097 | -0.109 | 125.197
6 | 1.435 | 0.01192 | -0.109 | 120.41
6.5 | 1.493 | 0.01371 | -0.11 | 108.928
7 | 1.551 | 0.01509 | -0.11 | 102.774
7.5 | 1.606 | 0.01664 | -0.11 | 96.475
8 | 1.652 | 0.01923 | -0.11 | 85.883
8.5 | 1.692 | 0.02235 | -0.111 | 75.707
9 | 1.728 | 0.02461 | -0.111 | 70.193
9.5 | 1.751 | 0.02895 | -0.111 | 60.492
10 | 1.759 | 0.0315 | -0.111 | 55.83
10.5 | 1.742 | 0.03415 | -0.112 | 51.011
11 | 1.682 | 0.03713 | -0.112 | 45.302
11.5 | 1.49 | 0.04182 | -0.112 | 35.62
12 | 1.072 | 0.0495 | -0.112 | 21.656
12.5 | 1.102 | 0.05105 | -0.112 | 21.575
13 | 1.132 | 0.05215 | -0.113 | 21.704
13.5 | 1.156 | 0.05934 | -0.113 | 19.49
14 | 1.187 | 0.05937 | -0.113 | 19.99
14.5 | 1.212 | 0.06573 | -0.113 | 18.447
15 | 1.242 | 0.0658 | -0.114 | 18.88

## 88. Re 6M Mach 0.50 (2)
BIGFOIL.COM POLAR EXPORT
NACA63-718 a=0.5
NACA63-718 a=0.5 |  |  |  | Cl Max: | 1.566 | at alpha= | 18.5 | deg
XFOIL ncrit=9 |  |  |  | L/D Max: | 199.955 | at alpha= | 4.5 | deg
Re: | 6000000 |  |  | Cd Min: | 0.18316 | at alpha= | 20 | deg
Mach: | 0.5 |  |  | Cl=0 at alpha= | -4.656 | deg
|  |  |  | @ Cl=0.1, Cd= | 0.0067948
|  |  |  | @ Cl=0.4, Cd= | 0.0059364
|  |  |  | @ Cl=0.6, Cd= | 0.0052413
alpha (deg) | Cl | Cd | Cm | Cl/Cd
-8.5 | -0.5826 | 0.01038 | -0.1183 | -56.1272
-8 | -0.506 | 0.0097 | -0.1159 | -52.1649
-7.5 | -0.4315 | 0.00896 | -0.1141 | -48.1585
-7 | -0.3544 | 0.00851 | -0.1129 | -41.6451
-6.5 | -0.2778 | 0.00813 | -0.1121 | -34.1697
-6 | -0.202 | 0.00779 | -0.1116 | -25.9307
-5.5 | -0.1267 | 0.00751 | -0.1114 | -16.8708
-5 | -0.0514 | 0.00724 | -0.1115 | -7.0994
-4.5 | 0.0233 | 0.00699 | -0.1118 | 3.3333
-4 | 0.0976 | 0.0068 | -0.1122 | 14.3529
-3.5 | 0.1714 | 0.00664 | -0.1128 | 25.8133
-3 | 0.2453 | 0.00643 | -0.1136 | 38.1493
-2.5 | 0.3181 | 0.00616 | -0.1145 | 51.6396
-2 | 0.3906 | 0.00597 | -0.1155 | 65.4271
-1.5 | 0.4634 | 0.00571 | -0.1166 | 81.1559
-1 | 0.5352 | 0.00543 | -0.1177 | 98.5635
-0.5 | 0.6073 | 0.00522 | -0.1189 | 116.341
0 | 0.6798 | 0.0052 | -0.12 | 130.7308
0.5 | 0.7527 | 0.00527 | -0.1212 | 142.8273
1 | 0.8252 | 0.00535 | -0.1222 | 154.243
1.5 | 0.8978 | 0.00547 | -0.1232 | 164.1316
2 | 0.97 | 0.0056 | -0.1242 | 173.2143
2.5 | 1.042 | 0.00576 | -0.125 | 180.9028
3 | 1.1138 | 0.00593 | -0.1256 | 187.8246
3.5 | 1.1846 | 0.00614 | -0.126 | 192.9316
4 | 1.2539 | 0.0064 | -0.126 | 195.9219
4.5 | 1.3237 | 0.00662 | -0.126 | 199.9547
5 | 1.3893 | 0.00697 | -0.1251 | 199.3257
5.5 | 1.4511 | 0.00734 | -0.1235 | 197.6975
6 | 1.4992 | 0.00788 | -0.1195 | 190.2538
6.5 | 1.5157 | 0.00886 | -0.1109 | 171.0722
7 | 1.5386 | 0.01033 | -0.1043 | 148.9448
7.5 | 1.5558 | 0.01226 | -0.0975 | 126.9005
8 | 1.5456 | 0.01568 | -0.0892 | 98.5714
8.5 | 1.5203 | 0.02038 | -0.0805 | 74.5976
9 | 1.5123 | 0.02471 | -0.0741 | 61.2019
9.5 | 1.4976 | 0.02983 | -0.0682 | 50.2045
10 | 1.4771 | 0.03569 | -0.0629 | 41.3869
10.5 | 1.4679 | 0.04119 | -0.0587 | 35.6373
11 | 1.4687 | 0.04636 | -0.0555 | 31.6803
12 | 1.4757 | 0.05723 | -0.0507 | 25.7854
12.5 | 1.4764 | 0.06333 | -0.0491 | 23.3128
13 | 1.4736 | 0.0701 | -0.048 | 21.0214
13.5 | 1.4719 | 0.07714 | -0.0475 | 19.0809
14 | 1.4818 | 0.08343 | -0.0474 | 17.761
14.5 | 1.4942 | 0.08969 | -0.0475 | 16.6596
15 | 1.5069 | 0.09619 | -0.048 | 15.6659
15.5 | 1.5206 | 0.10271 | -0.0487 | 14.8048
16 | 1.5323 | 0.10969 | -0.0499 | 13.9694
16.5 | 1.5438 | 0.11683 | -0.0514 | 13.2141
17 | 1.552 | 0.12449 | -0.0534 | 12.4669
17.5 | 1.5608 | 0.13227 | -0.0557 | 11.8001
18 | 1.565 | 0.14072 | -0.0588 | 11.1214
18.5 | 1.566 | 0.14971 | -0.0625 | 10.4602
19 | 1.5597 | 0.15984 | -0.0675 | 9.7579
19.5 | 1.5462 | 0.17114 | -0.0737 | 9.0347
20 | 1.5284 | 0.18316 | -0.0811 | 8.3446

## 89. Re 7M Mach 0.00 (1)
BIGFOIL.COM POLAR EXPORT
NACA63-718 a=0.5
NACA63-718 a=0.5 |  |  |  | Cl Max: | 1.878 | at alpha= | 14.5 | deg
JavaFoil+Calcfoil stall+Eppler ext transition |  |  |  | L/D Max: | 149.168 | at alpha= | 5 | deg
Re: | 7000000 |  |  | Cd Min: | 0.00494 | at alpha= | -5 | deg
Mach: | 0 |  |  | Cl=0 at alpha= | -4.5887 | deg
|  |  |  | @ Cl=0.1, Cd= | 0.0057044
|  |  |  | @ Cl=0.4, Cd= | 0.0053513
|  |  |  | @ Cl=0.6, Cd= | 0.0058242
alpha (deg) | Cl | Cd | Cm | Cl/Cd
-19 | -0.675 | 0.13599 | -0.043 | -4.964
-18.5 | -0.688 | 0.12837 | -0.044 | -5.357
-18 | -0.699 | 0.12131 | -0.045 | -5.759
-17.5 | -0.707 | 0.11571 | -0.045 | -6.114
-17 | -0.716 | 0.10786 | -0.047 | -6.639
-16.5 | -0.723 | 0.09989 | -0.048 | -7.238
-16 | -0.727 | 0.09337 | -0.049 | -7.783
-15.5 | -0.73 | 0.0849 | -0.051 | -8.602
-15 | -0.733 | 0.07591 | -0.054 | -9.65
-14.5 | -0.737 | 0.0634 | -0.057 | -11.63
-14 | -0.746 | 0.04807 | -0.062 | -15.51
-13.5 | -0.744 | 0.03891 | -0.064 | -19.108
-13 | -0.734 | 0.03271 | -0.066 | -22.442
-12.5 | -0.727 | 0.0248 | -0.069 | -29.333
-12 | -0.716 | 0.01852 | -0.072 | -38.68
-11.5 | -0.697 | 0.01483 | -0.074 | -47.017
-11 | -0.67 | 0.01285 | -0.075 | -52.137
-10.5 | -0.641 | 0.01034 | -0.077 | -62.019
-10 | -0.611 | 0.00898 | -0.08 | -68.048
-9.5 | -0.565 | 0.00854 | -0.08 | -66.072
-9 | -0.515 | 0.00826 | -0.081 | -62.311
-8.5 | -0.463 | 0.00792 | -0.081 | -58.392
-8 | -0.408 | 0.0056 | -0.082 | -72.875
-7.5 | -0.352 | 0.00524 | -0.083 | -67.12
-7 | -0.294 | 0.00524 | -0.083 | -56.033
-6.5 | -0.234 | 0.00516 | -0.084 | -45.378
-6 | -0.174 | 0.00509 | -0.084 | -34.146
-5.5 | -0.113 | 0.00573 | -0.085 | -19.65
-5 | -0.051 | 0.00494 | -0.085 | -10.362
-4.5 | 0.011 | 0.00572 | -0.086 | 1.863
-4 | 0.073 | 0.0057 | -0.087 | 12.749
-3.5 | 0.135 | 0.00571 | -0.087 | 23.645
-3 | 0.197 | 0.00554 | -0.088 | 35.623
-2.5 | 0.26 | 0.0055 | -0.088 | 47.353
-2 | 0.323 | 0.00529 | -0.089 | 61.043
-1.5 | 0.385 | 0.00524 | -0.09 | 73.551
-1 | 0.447 | 0.0057 | -0.09 | 78.517
-0.5 | 0.51 | 0.0057 | -0.091 | 89.414
0 | 0.572 | 0.00577 | -0.091 | 99.176
0.5 | 0.634 | 0.00589 | -0.092 | 107.732
1 | 0.696 | 0.00601 | -0.093 | 115.869
1.5 | 0.758 | 0.00614 | -0.093 | 123.457
2 | 0.82 | 0.00626 | -0.094 | 130.968
2.5 | 0.882 | 0.0065 | -0.094 | 135.736
3 | 0.944 | 0.00671 | -0.095 | 140.625
3.5 | 0.997 | 0.00692 | -0.095 | 144.205
4 | 1.056 | 0.00717 | -0.095 | 147.284
4.5 | 1.104 | 0.00747 | -0.096 | 147.812
5 | 1.161 | 0.00778 | -0.096 | 149.168
5.5 | 1.217 | 0.00822 | -0.096 | 148.104
6 | 1.273 | 0.00873 | -0.097 | 145.77
6.5 | 1.326 | 0.00975 | -0.097 | 136.026
7 | 1.379 | 0.01047 | -0.097 | 131.717
7.5 | 1.432 | 0.01131 | -0.097 | 126.574
8 | 1.481 | 0.01221 | -0.098 | 121.306
8.5 | 1.528 | 0.01379 | -0.098 | 110.748
9 | 1.573 | 0.01532 | -0.098 | 102.717
9.5 | 1.618 | 0.01628 | -0.098 | 99.372
10 | 1.66 | 0.01725 | -0.099 | 96.241
10.5 | 1.698 | 0.01982 | -0.099 | 85.644
11 | 1.735 | 0.02094 | -0.099 | 82.855
11.5 | 1.769 | 0.02195 | -0.1 | 80.583
12 | 1.798 | 0.02324 | -0.1 | 77.374
12.5 | 1.824 | 0.02448 | -0.1 | 74.508
13 | 1.845 | 0.0259 | -0.101 | 71.236
13.5 | 1.862 | 0.02733 | -0.101 | 68.141
14 | 1.873 | 0.02892 | -0.101 | 64.761
14.5 | 1.878 | 0.03058 | -0.102 | 61.41
15 | 1.878 | 0.03245 | -0.102 | 57.875
15.5 | 1.87 | 0.03429 | -0.102 | 54.543
16 | 1.855 | 0.03644 | -0.103 | 50.907
16.5 | 1.834 | 0.03836 | -0.103 | 47.827
17 | 1.809 | 0.04074 | -0.103 | 44.392
17.5 | 1.778 | 0.04317 | -0.103 | 41.194
18 | 1.744 | 0.046 | -0.104 | 37.906
18.5 | 1.706 | 0.04846 | -0.104 | 35.204
19 | 1.664 | 0.05204 | -0.104 | 31.98
19.5 | 1.621 | 0.05502 | -0.104 | 29.453

## 90. Re 7M Mach 0.00 (2)
BIGFOIL.COM POLAR EXPORT
NACA63-718 a=0.5
NACA63-718 a=0.5 |  |  |  | Cl Max: | 1.7027 | at alpha= | 20 | deg
XFOIL ncrit=9 |  |  |  | L/D Max: | 207.459 | at alpha= | 6 | deg
Re: | 7000000 |  |  | Cd Min: | 0.08881 | at alpha= | 20 | deg
Mach: | 0 |  |  | Cl=0 at alpha= | -4.6472 | deg
|  |  |  | @ Cl=0.1, Cd= | 0.0060655
|  |  |  | @ Cl=0.4, Cd= | 0.0050358
|  |  |  | @ Cl=0.6, Cd= | 0.0046189
alpha (deg) | Cl | Cd | Cm | Cl/Cd
-20 | -1.2071 | 0.0522 | -0.0895 | -23.1245
-19.5 | -1.2363 | 0.04337 | -0.0942 | -28.5059
-19 | -1.2451 | 0.03728 | -0.097 | -33.3986
-18.5 | -1.2552 | 0.03133 | -0.0993 | -40.0638
-18 | -1.2444 | 0.02771 | -0.1002 | -44.908
-17.5 | -1.2409 | 0.02398 | -0.1002 | -51.7473
-17 | -1.2329 | 0.02128 | -0.0988 | -57.937
-16.5 | -1.2281 | 0.0192 | -0.0952 | -63.9635
-16 | -1.2159 | 0.018 | -0.0901 | -67.55
-15.5 | -1.1823 | 0.01686 | -0.088 | -70.1246
-15 | -1.1426 | 0.01584 | -0.0866 | -72.1338
-14.5 | -1.0997 | 0.01487 | -0.0855 | -73.9543
-14 | -1.0532 | 0.01401 | -0.0847 | -75.1749
-13.5 | -1.0044 | 0.01326 | -0.0842 | -75.7466
-13 | -0.9537 | 0.01258 | -0.0839 | -75.8108
-12.5 | -0.9016 | 0.01194 | -0.0838 | -75.5109
-12 | -0.8484 | 0.01136 | -0.0837 | -74.6831
-11.5 | -0.794 | 0.01084 | -0.0839 | -73.2472
-11 | -0.7388 | 0.01035 | -0.084 | -71.3816
-10.5 | -0.6829 | 0.00993 | -0.0843 | -68.7714
-10 | -0.6271 | 0.00942 | -0.0846 | -66.5711
-9.5 | -0.5732 | 0.00857 | -0.0847 | -66.8845
-9 | -0.5157 | 0.00821 | -0.0852 | -62.8136
-8.5 | -0.4575 | 0.00792 | -0.0858 | -57.7652
-8 | -0.3988 | 0.00765 | -0.0865 | -52.1307
-7.5 | -0.3399 | 0.00739 | -0.0871 | -45.9946
-7 | -0.2807 | 0.00719 | -0.0879 | -39.0403
-6.5 | -0.2214 | 0.00699 | -0.0886 | -31.6738
-6 | -0.1618 | 0.00679 | -0.0894 | -23.8292
-5.5 | -0.1021 | 0.0066 | -0.0903 | -15.4697
-5 | -0.0422 | 0.00646 | -0.0911 | -6.5325
-4.5 | 0.0176 | 0.00631 | -0.092 | 2.7892
-4 | 0.0777 | 0.00614 | -0.0929 | 12.6547
-3.5 | 0.1376 | 0.00594 | -0.0938 | 23.165
-3 | 0.1974 | 0.00573 | -0.0948 | 34.4503
-2.5 | 0.2573 | 0.00557 | -0.0957 | 46.1939
-2 | 0.3173 | 0.00535 | -0.0967 | 59.3084
-1.5 | 0.3772 | 0.00512 | -0.0978 | 73.6719
-1 | 0.4368 | 0.0049 | -0.0988 | 89.1429
-0.5 | 0.4965 | 0.00469 | -0.0999 | 105.8635
0 | 0.5566 | 0.00459 | -0.101 | 121.2636
0.5 | 0.6166 | 0.00463 | -0.102 | 133.1749
1 | 0.6768 | 0.00465 | -0.1031 | 145.5484
1.5 | 0.7364 | 0.00471 | -0.1041 | 156.3482
2 | 0.7961 | 0.00479 | -0.1051 | 166.2004
2.5 | 0.8554 | 0.00489 | -0.1061 | 174.9284
3 | 0.9143 | 0.00502 | -0.107 | 182.1315
3.5 | 0.9735 | 0.00511 | -0.108 | 190.5088
4 | 1.0318 | 0.00526 | -0.1089 | 196.1597
4.5 | 1.0893 | 0.00545 | -0.1097 | 199.8716
5 | 1.1461 | 0.00566 | -0.1104 | 202.4912
5.5 | 1.2021 | 0.00587 | -0.111 | 204.7871
6 | 1.2572 | 0.00606 | -0.1115 | 207.4587
6.5 | 1.3105 | 0.00635 | -0.1117 | 206.378
7 | 1.3568 | 0.00699 | -0.1108 | 194.1059
7.5 | 1.3883 | 0.00817 | -0.1075 | 169.9266
8 | 1.4143 | 0.00913 | -0.1031 | 154.9069
8.5 | 1.4196 | 0.00997 | -0.0948 | 142.3872
9 | 1.4289 | 0.01149 | -0.0886 | 124.3603
9.5 | 1.4383 | 0.01344 | -0.0833 | 107.0164
10 | 1.452 | 0.01548 | -0.079 | 93.7984
10.5 | 1.4617 | 0.01794 | -0.0748 | 81.4771
11 | 1.4789 | 0.02017 | -0.0718 | 73.3218
11.5 | 1.4872 | 0.02309 | -0.0682 | 64.4088
12 | 1.502 | 0.02581 | -0.0656 | 58.1945
12.5 | 1.5131 | 0.02896 | -0.0631 | 52.2479
13 | 1.5232 | 0.03238 | -0.0608 | 47.0414
13.5 | 1.5404 | 0.03533 | -0.0591 | 43.6003
14 | 1.5533 | 0.03875 | -0.0574 | 40.0852
14.5 | 1.571 | 0.04184 | -0.0561 | 37.5478
15 | 1.5854 | 0.04535 | -0.0549 | 34.9592
15.5 | 1.6004 | 0.04888 | -0.054 | 32.7414
16 | 1.617 | 0.05231 | -0.0532 | 30.9119
16.5 | 1.6316 | 0.05609 | -0.0526 | 29.089
17 | 1.6424 | 0.06034 | -0.0521 | 27.2191
17.5 | 1.6558 | 0.06445 | -0.0519 | 25.6912
18 | 1.6694 | 0.06859 | -0.0519 | 24.3388
18.5 | 1.679 | 0.07331 | -0.0521 | 22.9027
19 | 1.6883 | 0.07823 | -0.0526 | 21.5812
19.5 | 1.6939 | 0.08366 | -0.0533 | 20.2474
20 | 1.7027 | 0.08881 | -0.0542 | 19.1724

## 91. Re 7M Mach 0.10 (1)
BIGFOIL.COM POLAR EXPORT
NACA63-718 a=0.5
NACA63-718 a=0.5 |  |  |  | Cl Max: | 1.872 | at alpha= | 14.5 | deg
JavaFoil+Calcfoil stall+Eppler ext transition |  |  |  | L/D Max: | 148.379 | at alpha= | 5 | deg
Re: | 7000000 |  |  | Cd Min: | 0.00494 | at alpha= | -5 | deg
Mach: | 0.1 |  |  | Cl=0 at alpha= | -4.5887 | deg
|  |  |  | @ Cl=0.1, Cd= | 0.00571
|  |  |  | @ Cl=0.4, Cd= | 0.005337
|  |  |  | @ Cl=0.6, Cd= | 0.0058184
alpha (deg) | Cl | Cd | Cm | Cl/Cd
-18.5 | -0.648 | 0.13203 | -0.043 | -4.905
-18 | -0.662 | 0.12479 | -0.044 | -5.304
-17.5 | -0.674 | 0.11832 | -0.045 | -5.698
-17 | -0.685 | 0.11117 | -0.046 | -6.164
-16.5 | -0.695 | 0.10342 | -0.047 | -6.721
-16 | -0.702 | 0.09705 | -0.048 | -7.229
-15.5 | -0.707 | 0.08935 | -0.05 | -7.914
-15 | -0.71 | 0.08207 | -0.052 | -8.649
-14.5 | -0.714 | 0.07094 | -0.055 | -10.071
-14 | -0.723 | 0.05603 | -0.06 | -12.899
-13.5 | -0.732 | 0.0402 | -0.064 | -18.223
-13 | -0.723 | 0.03503 | -0.066 | -20.64
-12.5 | -0.715 | 0.02794 | -0.068 | -25.587
-12 | -0.708 | 0.02031 | -0.072 | -34.842
-11.5 | -0.694 | 0.01504 | -0.074 | -46.158
-11 | -0.666 | 0.0135 | -0.075 | -49.324
-10.5 | -0.637 | 0.01139 | -0.077 | -55.946
-10 | -0.612 | 0.00907 | -0.08 | -67.443
-9.5 | -0.566 | 0.00859 | -0.081 | -65.849
-9 | -0.516 | 0.0083 | -0.081 | -62.189
-8.5 | -0.464 | 0.00796 | -0.082 | -58.338
-8 | -0.41 | 0.00562 | -0.082 | -72.958
-7.5 | -0.353 | 0.00525 | -0.083 | -67.236
-7 | -0.295 | 0.00525 | -0.084 | -56.209
-6.5 | -0.235 | 0.00517 | -0.084 | -45.535
-6 | -0.175 | 0.00509 | -0.085 | -34.273
-5.5 | -0.113 | 0.00574 | -0.085 | -19.714
-5 | -0.051 | 0.00494 | -0.086 | -10.404
-4.5 | 0.011 | 0.00572 | -0.086 | 1.869
-4 | 0.073 | 0.00571 | -0.087 | 12.796
-3.5 | 0.136 | 0.00571 | -0.088 | 23.737
-3 | 0.198 | 0.00555 | -0.088 | 35.748
-2.5 | 0.262 | 0.00551 | -0.089 | 47.535
-2 | 0.324 | 0.00532 | -0.089 | 60.994
-1.5 | 0.387 | 0.00524 | -0.09 | 73.869
-1 | 0.45 | 0.00571 | -0.091 | 78.822
-0.5 | 0.512 | 0.00575 | -0.091 | 89.114
0 | 0.575 | 0.00577 | -0.092 | 99.589
0.5 | 0.637 | 0.00589 | -0.093 | 108.172
1 | 0.7 | 0.00603 | -0.093 | 116.127
1.5 | 0.762 | 0.00615 | -0.094 | 123.976
2 | 0.824 | 0.00627 | -0.094 | 131.514
2.5 | 0.887 | 0.00651 | -0.095 | 136.272
3 | 0.943 | 0.00637 | -0.095 | 148.101
3.5 | 1.002 | 0.00695 | -0.095 | 144.019
4 | 1.06 | 0.00721 | -0.096 | 147.055
4.5 | 1.109 | 0.00754 | -0.096 | 147.065
5 | 1.166 | 0.00786 | -0.096 | 148.379
5.5 | 1.223 | 0.0083 | -0.097 | 147.37
6 | 1.278 | 0.0088 | -0.097 | 145.249
6.5 | 1.331 | 0.00985 | -0.097 | 135.14
7 | 1.385 | 0.01061 | -0.097 | 130.588
7.5 | 1.437 | 0.01144 | -0.098 | 125.62
8 | 1.487 | 0.01238 | -0.098 | 120.146
8.5 | 1.534 | 0.014 | -0.098 | 109.535
9 | 1.579 | 0.01558 | -0.099 | 101.377
9.5 | 1.624 | 0.01651 | -0.099 | 98.408
10 | 1.666 | 0.01753 | -0.099 | 95.077
10.5 | 1.703 | 0.02013 | -0.099 | 84.619
11 | 1.74 | 0.02128 | -0.1 | 81.779
11.5 | 1.773 | 0.02235 | -0.1 | 79.366
12 | 1.802 | 0.02363 | -0.1 | 76.228
12.5 | 1.826 | 0.02494 | -0.101 | 73.197
13 | 1.845 | 0.02633 | -0.101 | 70.1
13.5 | 1.861 | 0.02785 | -0.102 | 66.826
14 | 1.87 | 0.02949 | -0.102 | 63.418
14.5 | 1.872 | 0.03117 | -0.102 | 60.059
15 | 1.869 | 0.03311 | -0.102 | 56.452
15.5 | 1.858 | 0.03496 | -0.103 | 53.142
16 | 1.838 | 0.03721 | -0.103 | 49.409
16.5 | 1.813 | 0.03936 | -0.103 | 46.065
17 | 1.783 | 0.04172 | -0.104 | 42.739
17.5 | 1.748 | 0.0443 | -0.104 | 39.45
18 | 1.708 | 0.04724 | -0.104 | 36.148
18.5 | 1.664 | 0.05029 | -0.104 | 33.083
19 | 1.617 | 0.05316 | -0.104 | 30.415
19.5 | 1.567 | 0.05666 | -0.104 | 27.653

## 92. Re 7M Mach 0.10 (2)
BIGFOIL.COM POLAR EXPORT
NACA63-718 a=0.5
NACA63-718 a=0.5 |  |  |  | Cl Max: | 1.6988 | at alpha= | 20 | deg
XFOIL ncrit=9 |  |  |  | L/D Max: | 207.541 | at alpha= | 6 | deg
Re: | 7000000 |  |  | Cd Min: | 0.09172 | at alpha= | 20 | deg
Mach: | 0.1 |  |  | Cl=0 at alpha= | -4.6476 | deg
|  |  |  | @ Cl=0.1, Cd= | 0.0060817
|  |  |  | @ Cl=0.4, Cd= | 0.0050595
|  |  |  | @ Cl=0.6, Cd= | 0.0046296
alpha (deg) | Cl | Cd | Cm | Cl/Cd
-20 | -1.1371 | 0.06334 | -0.0846 | -17.9523
-19.5 | -1.1832 | 0.05116 | -0.0923 | -23.1274
-19 | -1.205 | 0.04318 | -0.0966 | -27.9064
-18.5 | -1.2247 | 0.03594 | -0.0999 | -34.0762
-18 | -1.2207 | 0.0313 | -0.1016 | -39
-17.5 | -1.222 | 0.02662 | -0.1027 | -45.9053
-17 | -1.2166 | 0.02316 | -0.1023 | -52.5302
-16.5 | -1.2119 | 0.02043 | -0.1001 | -59.3196
-16 | -1.2076 | 0.01869 | -0.0952 | -64.6121
-15.5 | -1.1819 | 0.01767 | -0.0917 | -66.8874
-15 | -1.1459 | 0.01652 | -0.0896 | -69.3644
-14.5 | -1.1047 | 0.01545 | -0.0882 | -71.5016
-14 | -1.0601 | 0.01444 | -0.087 | -73.4141
-13.5 | -1.0117 | 0.01361 | -0.0863 | -74.335
-13 | -0.9611 | 0.01286 | -0.0858 | -74.7356
-12.5 | -0.909 | 0.01217 | -0.0854 | -74.6919
-12 | -0.8555 | 0.01155 | -0.0852 | -74.0693
-11.5 | -0.8007 | 0.01099 | -0.0852 | -72.8571
-11 | -0.7451 | 0.01048 | -0.0853 | -71.0973
-10.5 | -0.6887 | 0.01003 | -0.0855 | -68.664
-10 | -0.632 | 0.00955 | -0.0857 | -66.178
-9.5 | -0.578 | 0.00864 | -0.0857 | -66.8981
-9 | -0.52 | 0.00827 | -0.0861 | -62.8779
-8.5 | -0.4613 | 0.00797 | -0.0867 | -57.8795
-8 | -0.402 | 0.00768 | -0.0873 | -52.3438
-7.5 | -0.3426 | 0.00743 | -0.0879 | -46.1104
-7 | -0.283 | 0.00721 | -0.0886 | -39.251
-6.5 | -0.2231 | 0.00702 | -0.0893 | -31.7806
-6 | -0.163 | 0.00681 | -0.0901 | -23.9354
-5.5 | -0.1028 | 0.00662 | -0.0909 | -15.5287
-5 | -0.0425 | 0.00647 | -0.0917 | -6.5688
-4.5 | 0.0178 | 0.00632 | -0.0926 | 2.8165
-4 | 0.0783 | 0.00615 | -0.0935 | 12.7317
-3.5 | 0.1387 | 0.00596 | -0.0944 | 23.2718
-3 | 0.1989 | 0.00575 | -0.0953 | 34.5913
-2.5 | 0.2592 | 0.00559 | -0.0963 | 46.3685
-2 | 0.3196 | 0.00537 | -0.0973 | 59.5158
-1.5 | 0.3799 | 0.00513 | -0.0984 | 74.0546
-1 | 0.4398 | 0.00492 | -0.0994 | 89.3902
-0.5 | 0.5 | 0.00469 | -0.1005 | 106.6098
0 | 0.5604 | 0.00461 | -0.1016 | 121.5618
0.5 | 0.6209 | 0.00464 | -0.1026 | 133.8147
1 | 0.6815 | 0.00466 | -0.1037 | 146.2446
1.5 | 0.7415 | 0.00473 | -0.1047 | 156.7653
2 | 0.8016 | 0.00481 | -0.1057 | 166.6528
2.5 | 0.8614 | 0.0049 | -0.1067 | 175.7959
3 | 0.9206 | 0.00504 | -0.1076 | 182.6587
3.5 | 0.9803 | 0.00513 | -0.1086 | 191.0916
4 | 1.039 | 0.00528 | -0.1095 | 196.7803
5 | 1.1542 | 0.00568 | -0.111 | 203.2042
5.5 | 1.2105 | 0.0059 | -0.1115 | 205.1695
6 | 1.266 | 0.0061 | -0.112 | 207.541
6.5 | 1.3196 | 0.00639 | -0.1122 | 206.5102
7 | 1.366 | 0.00703 | -0.1112 | 194.3101
7.5 | 1.3966 | 0.00822 | -0.1076 | 169.9027
8 | 1.4193 | 0.00922 | -0.1025 | 153.9371
8.5 | 1.42 | 0.0102 | -0.0936 | 139.2157
9 | 1.4316 | 0.01177 | -0.0879 | 121.6313
9.5 | 1.4398 | 0.01387 | -0.0824 | 103.8068
10 | 1.4528 | 0.01603 | -0.0782 | 90.6301
10.5 | 1.4622 | 0.01859 | -0.074 | 78.6552
11 | 1.4783 | 0.02095 | -0.0709 | 70.5632
11.5 | 1.4867 | 0.02394 | -0.0674 | 62.1011
12 | 1.5005 | 0.02687 | -0.0648 | 55.8429
12.5 | 1.5104 | 0.0302 | -0.0622 | 50.0132
13 | 1.5208 | 0.03366 | -0.0599 | 45.1812
13.5 | 1.5367 | 0.03682 | -0.0582 | 41.7355
14 | 1.5492 | 0.04036 | -0.0565 | 38.3845
14.5 | 1.5679 | 0.04343 | -0.0553 | 36.1018
15 | 1.5843 | 0.04681 | -0.0542 | 33.8453
15.5 | 1.5984 | 0.05051 | -0.0532 | 31.6452
16 | 1.6128 | 0.05432 | -0.0524 | 29.6907
16.5 | 1.6264 | 0.05827 | -0.0519 | 27.9114
17 | 1.6413 | 0.06219 | -0.0515 | 26.3917
17.5 | 1.6535 | 0.06655 | -0.0513 | 24.846
18 | 1.6629 | 0.07132 | -0.0514 | 23.316
18.5 | 1.6731 | 0.07613 | -0.0517 | 21.9769
19 | 1.6836 | 0.08098 | -0.0522 | 20.7903
19.5 | 1.6911 | 0.08627 | -0.0529 | 19.6024
20 | 1.6988 | 0.09172 | -0.0539 | 18.5216

## 93. Re 7M Mach 0.25 (1)
BIGFOIL.COM POLAR EXPORT
NACA63-718 a=0.5
NACA63-718 a=0.5 |  |  |  | Cl Max: | 1.841 | at alpha= | 13.5 | deg
JavaFoil+Calcfoil stall+Eppler ext transition |  |  |  | L/D Max: | 148.166 | at alpha= | 2.5 | deg
Re: | 7000000 |  |  | Cd Min: | 0.00501 | at alpha= | -5 | deg
Mach: | 0.25 |  |  | Cl=0 at alpha= | -4.5859 | deg
|  |  |  | @ Cl=0.1, Cd= | 0.0057639
|  |  |  | @ Cl=0.4, Cd= | 0.0053441
|  |  |  | @ Cl=0.6, Cd= | 0.0059169
alpha (deg) | Cl | Cd | Cm | Cl/Cd
-16.5 | -0.459 | 0.11969 | -0.043 | -3.839
-16 | -0.496 | 0.11265 | -0.044 | -4.404
-15.5 | -0.528 | 0.10514 | -0.045 | -5.025
-15 | -0.555 | 0.09851 | -0.046 | -5.637
-14.5 | -0.578 | 0.09099 | -0.048 | -6.354
-14 | -0.596 | 0.0831 | -0.05 | -7.17
-13.5 | -0.607 | 0.07702 | -0.052 | -7.881
-13 | -0.616 | 0.06776 | -0.055 | -9.09
-12.5 | -0.628 | 0.05258 | -0.061 | -11.948
-12 | -0.644 | 0.03435 | -0.068 | -18.748
-11.5 | -0.645 | 0.02451 | -0.072 | -26.309
-11 | -0.638 | 0.01758 | -0.075 | -36.307
-10.5 | -0.615 | 0.01511 | -0.077 | -40.711
-10 | -0.594 | 0.01151 | -0.08 | -51.594
-9.5 | -0.561 | 0.01037 | -0.082 | -54.071
-9 | -0.522 | 0.00873 | -0.083 | -59.791
-8.5 | -0.472 | 0.00829 | -0.084 | -56.863
-8 | -0.418 | 0.00795 | -0.085 | -52.555
-7.5 | -0.361 | 0.00559 | -0.085 | -64.513
-7 | -0.302 | 0.00694 | -0.086 | -43.543
-6.5 | -0.241 | 0.00671 | -0.086 | -35.932
-6 | -0.179 | 0.00514 | -0.087 | -34.862
-5.5 | -0.116 | 0.00506 | -0.088 | -22.932
-5 | -0.053 | 0.00501 | -0.088 | -10.535
-4.5 | 0.011 | 0.00578 | -0.089 | 1.901
-4 | 0.075 | 0.00576 | -0.089 | 13.025
-3.5 | 0.139 | 0.00577 | -0.09 | 24.119
-3 | 0.204 | 0.00562 | -0.091 | 36.255
-2.5 | 0.269 | 0.00557 | -0.091 | 48.268
-2 | 0.333 | 0.00539 | -0.092 | 61.885
-1.5 | 0.398 | 0.00533 | -0.093 | 74.618
-1 | 0.462 | 0.00578 | -0.093 | 79.95
-0.5 | 0.526 | 0.00581 | -0.094 | 90.574
0 | 0.591 | 0.0059 | -0.094 | 100.087
0.5 | 0.655 | 0.00602 | -0.095 | 108.71
1 | 0.719 | 0.00615 | -0.096 | 116.848
1.5 | 0.783 | 0.0063 | -0.096 | 124.317
2 | 0.847 | 0.00648 | -0.097 | 130.83
2.5 | 0.904 | 0.0061 | -0.097 | 148.166
3 | 0.964 | 0.007 | -0.097 | 137.785
3.5 | 1.025 | 0.00723 | -0.097 | 141.845
4 | 1.085 | 0.00752 | -0.098 | 144.354
4.5 | 1.135 | 0.00787 | -0.098 | 144.291
5 | 1.194 | 0.00823 | -0.099 | 145.044
5.5 | 1.251 | 0.00873 | -0.099 | 143.239
6 | 1.308 | 0.00942 | -0.099 | 138.842
6.5 | 1.362 | 0.01047 | -0.099 | 130.167
7 | 1.417 | 0.01132 | -0.1 | 125.174
7.5 | 1.47 | 0.01226 | -0.1 | 119.918
8 | 1.52 | 0.01348 | -0.1 | 112.755
8.5 | 1.566 | 0.01518 | -0.101 | 103.197
9 | 1.612 | 0.01687 | -0.101 | 95.543
9.5 | 1.656 | 0.01784 | -0.101 | 92.812
10 | 1.697 | 0.01901 | -0.102 | 89.243
10.5 | 1.731 | 0.02188 | -0.102 | 79.09
11 | 1.764 | 0.02325 | -0.102 | 75.887
11.5 | 1.793 | 0.02447 | -0.102 | 73.257
12 | 1.814 | 0.02595 | -0.103 | 69.892
12.5 | 1.829 | 0.02752 | -0.103 | 66.475
13 | 1.839 | 0.02918 | -0.104 | 63.007
13.5 | 1.841 | 0.03097 | -0.104 | 59.443
14 | 1.834 | 0.03307 | -0.104 | 55.444
14.5 | 1.816 | 0.0353 | -0.104 | 51.433
15 | 1.789 | 0.03745 | -0.105 | 47.777
15.5 | 1.75 | 0.04009 | -0.105 | 43.645
16 | 1.696 | 0.04306 | -0.105 | 39.399
16.5 | 1.633 | 0.04623 | -0.105 | 35.328
17 | 1.561 | 0.04954 | -0.106 | 31.515
17.5 | 1.48 | 0.0533 | -0.106 | 27.775
18 | 1.392 | 0.05758 | -0.106 | 24.169
18.5 | 1.296 | 0.06212 | -0.106 | 20.859

## 94. Re 7M Mach 0.25 (2)
BIGFOIL.COM POLAR EXPORT
NACA63-718 a=0.5
NACA63-718 a=0.5 |  |  |  | Cl Max: | 1.6684 | at alpha= | 20 | deg
XFOIL ncrit=9 |  |  |  | L/D Max: | 207.975 | at alpha= | 6 | deg
Re: | 7000000 |  |  | Cd Min: | 0.17019 | at alpha= | -19.5 | deg
Mach: | 0.25 |  |  | Cl=0 at alpha= | -4.6492 | deg
|  |  |  | @ Cl=0.1, Cd= | 0.0061778
|  |  |  | @ Cl=0.4, Cd= | 0.0051999
|  |  |  | @ Cl=0.6, Cd= | 0.0047029
alpha (deg) | Cl | Cd | Cm | Cl/Cd
-19.5 | -0.5336 | 0.17019 | -0.0203 | -3.1353
-19 | -0.5386 | 0.15858 | -0.0276 | -3.3964
-18.5 | -0.5504 | 0.146 | -0.0356 | -3.7699
-18 | -0.8361 | 0.08737 | -0.0753 | -9.5696
-17.5 | -0.9673 | 0.06119 | -0.0943 | -15.8081
-17 | -1.0209 | 0.04834 | -0.103 | -21.1192
-16.5 | -1.0617 | 0.03849 | -0.1086 | -27.5838
-16 | -1.0785 | 0.03155 | -0.1116 | -34.1838
-15.5 | -1.0823 | 0.0263 | -0.113 | -41.1521
-15 | -1.0916 | 0.0218 | -0.1121 | -50.0734
-14.5 | -1.0938 | 0.0192 | -0.1076 | -56.9688
-14 | -1.0771 | 0.01768 | -0.1023 | -60.9219
-13.5 | -1.039 | 0.01628 | -0.0995 | -63.8206
-13 | -0.9951 | 0.01495 | -0.0974 | -66.5619
-12.5 | -0.9464 | 0.01377 | -0.0956 | -68.7291
-12 | -0.8935 | 0.01279 | -0.0943 | -69.8593
-11.5 | -0.8375 | 0.01199 | -0.0934 | -69.8499
-11 | -0.7801 | 0.01128 | -0.0927 | -69.1578
-10.5 | -0.7213 | 0.01066 | -0.0922 | -67.6642
-10 | -0.6615 | 0.01011 | -0.0919 | -65.4303
-9.5 | -0.6012 | 0.0096 | -0.0917 | -62.625
-9 | -0.5417 | 0.00898 | -0.0916 | -60.3229
-8.5 | -0.4825 | 0.00825 | -0.0915 | -58.4848
-8 | -0.4203 | 0.00792 | -0.0918 | -53.0682
-7.5 | -0.3579 | 0.00764 | -0.0921 | -46.8455
-7 | -0.2955 | 0.00738 | -0.0926 | -40.0407
-6.5 | -0.2326 | 0.00715 | -0.0931 | -32.5315
-6 | -0.1699 | 0.00691 | -0.0938 | -24.5876
-5.5 | -0.1069 | 0.00674 | -0.0944 | -15.8605
-5 | -0.0442 | 0.00656 | -0.0952 | -6.7378
-4.5 | 0.0188 | 0.0064 | -0.096 | 2.9375
-4 | 0.0818 | 0.00623 | -0.0968 | 13.13
-3.5 | 0.1446 | 0.00605 | -0.0977 | 23.9008
-3 | 0.207 | 0.00584 | -0.0986 | 35.4452
-2.5 | 0.2698 | 0.00566 | -0.0996 | 47.6678
-2 | 0.3324 | 0.00543 | -0.1006 | 61.2155
-1.5 | 0.3948 | 0.00522 | -0.1017 | 75.6322
-1 | 0.457 | 0.00498 | -0.1028 | 91.7671
-0.5 | 0.5195 | 0.00476 | -0.1039 | 109.1387
0 | 0.5818 | 0.0047 | -0.1049 | 123.7872
0.5 | 0.6449 | 0.00471 | -0.1061 | 136.9214
1 | 0.7073 | 0.00477 | -0.1071 | 148.2809
1.5 | 0.7701 | 0.0048 | -0.1082 | 160.4375
2 | 0.8321 | 0.00492 | -0.1092 | 169.126
2.5 | 0.8944 | 0.00501 | -0.1102 | 178.523
3 | 0.9561 | 0.00514 | -0.1111 | 186.0117
3.5 | 1.0176 | 0.00527 | -0.112 | 193.093
4 | 1.0792 | 0.0054 | -0.1129 | 199.8519
4.5 | 1.1395 | 0.0056 | -0.1136 | 203.4821
5 | 1.1989 | 0.00583 | -0.1142 | 205.6432
5.5 | 1.2571 | 0.00609 | -0.1145 | 206.4204
6 | 1.3144 | 0.00632 | -0.1147 | 207.9747
6.5 | 1.3692 | 0.00664 | -0.1145 | 206.2048
7.5 | 1.438 | 0.00858 | -0.1074 | 167.5991
8 | 1.4275 | 0.00985 | -0.0961 | 144.9239
9 | 1.4431 | 0.0138 | -0.0838 | 104.5725
9.5 | 1.4484 | 0.0165 | -0.0785 | 87.7818
10 | 1.4555 | 0.01938 | -0.0739 | 75.1032
10.5 | 1.4687 | 0.0221 | -0.0703 | 66.457
11 | 1.4744 | 0.02557 | -0.0666 | 57.6613
11.5 | 1.4849 | 0.02895 | -0.0636 | 51.2919
12 | 1.4961 | 0.03245 | -0.0609 | 46.1048
12.5 | 1.5024 | 0.03646 | -0.0583 | 41.2068
13 | 1.5093 | 0.0406 | -0.0559 | 37.1749
13.5 | 1.5238 | 0.04426 | -0.0542 | 34.4284
14 | 1.5371 | 0.04819 | -0.0527 | 31.8967
14.5 | 1.5533 | 0.05196 | -0.0515 | 29.8941
15 | 1.5679 | 0.05604 | -0.0505 | 27.9782
16 | 1.5983 | 0.0644 | -0.0493 | 24.8183
16.5 | 1.609 | 0.06928 | -0.049 | 23.2246
17 | 1.6211 | 0.07416 | -0.0489 | 21.8595
17.5 | 1.63 | 0.07955 | -0.0492 | 20.4903
18 | 1.6418 | 0.08469 | -0.0496 | 19.386
18.5 | 1.6507 | 0.0903 | -0.0504 | 18.2802
19 | 1.6581 | 0.09624 | -0.0514 | 17.2288
19.5 | 1.6641 | 0.10245 | -0.0528 | 16.243
20 | 1.6684 | 0.10899 | -0.0545 | 15.3078

## 95. Re 7M Mach 0.50 (1)
BIGFOIL.COM POLAR EXPORT
NACA63-718 a=0.5
NACA63-718 a=0.5 |  |  |  | Cl Max: | 1.76 | at alpha= | 10 | deg
JavaFoil+Calcfoil stall+Eppler ext transition |  |  |  | L/D Max: | 131.245 | at alpha= | 4 | deg
Re: | 7000000 |  |  | Cd Min: | 0.0058 | at alpha= | -1.5 | deg
Mach: | 0.5 |  |  | Cl=0 at alpha= | -4.5845 | deg
|  |  |  | @ Cl=0.1, Cd= | 0.0060555
|  |  |  | @ Cl=0.4, Cd= | 0.0058312
|  |  |  | @ Cl=0.6, Cd= | 0.0063009
alpha (deg) | Cl | Cd | Cm | Cl/Cd
-20 | -0.898 | 0.15693 | -0.05 | -5.72
-19.5 | -0.868 | 0.1474 | -0.05 | -5.89
-19 | -0.837 | 0.14303 | -0.048 | -5.85
-18.5 | -0.806 | 0.1401 | -0.047 | -5.753
-18 | -0.777 | 0.13379 | -0.047 | -5.808
-17.5 | -0.751 | 0.13419 | -0.049 | -5.597
-17 | -0.721 | 0.12821 | -0.049 | -5.624
-16.5 | -0.691 | 0.12113 | -0.047 | -5.701
-16 | -0.66 | 0.11978 | -0.046 | -5.513
-15.5 | -0.632 | 0.1128 | -0.046 | -5.6
-15 | -0.604 | 0.11224 | -0.048 | -5.38
-14.5 | -0.574 | 0.10561 | -0.047 | -5.438
-14 | -0.544 | 0.10061 | -0.045 | -5.41
-13.5 | -0.516 | 0.09197 | -0.047 | -5.615
-13 | -0.488 | 0.0845 | -0.048 | -5.773
-12.5 | -0.46 | 0.07773 | -0.05 | -5.92
-12 | -0.428 | 0.08742 | -0.045 | -4.9
-11.5 | -0.4 | 0.07848 | -0.046 | -5.094
-11 | -0.372 | 0.07186 | -0.048 | -5.171
-10.5 | -0.347 | 0.06037 | -0.057 | -5.748
-10 | -0.312 | 0.07913 | -0.043 | -3.945
-9.5 | -0.284 | 0.06608 | -0.047 | -4.299
-9 | -0.257 | 0.05648 | -0.054 | -4.554
-8.5 | -0.364 | 0.042 | -0.068 | -8.671
-8 | -0.4 | 0.01435 | -0.088 | -27.866
-7.5 | -0.372 | 0.01057 | -0.093 | -35.208
-7 | -0.327 | 0.00849 | -0.096 | -38.535
-6.5 | -0.264 | 0.00802 | -0.097 | -32.947
-6 | -0.197 | 0.00707 | -0.097 | -27.907
-5.5 | -0.129 | 0.00678 | -0.098 | -18.958
-5 | -0.059 | 0.00747 | -0.099 | -7.842
-4.5 | 0.012 | 0.0073 | -0.099 | 1.675
-4 | 0.084 | 0.00606 | -0.1 | 13.789
-3.5 | 0.155 | 0.00604 | -0.101 | 25.712
-3 | 0.227 | 0.00607 | -0.101 | 37.439
-2.5 | 0.301 | 0.00594 | -0.102 | 50.61
-2 | 0.373 | 0.00585 | -0.103 | 63.676
-1.5 | 0.445 | 0.0058 | -0.103 | 76.642
-1 | 0.517 | 0.0058 | -0.104 | 89.021
-0.5 | 0.589 | 0.00638 | -0.104 | 92.259
0 | 0.653 | 0.00592 | -0.104 | 110.291
0.5 | 0.722 | 0.00685 | -0.105 | 105.401
1 | 0.791 | 0.00709 | -0.105 | 111.639
1.5 | 0.86 | 0.0073 | -0.106 | 117.719
2 | 0.928 | 0.00762 | -0.106 | 121.814
2.5 | 0.996 | 0.00793 | -0.107 | 125.546
3 | 1.064 | 0.00828 | -0.107 | 128.432
3.5 | 1.131 | 0.00865 | -0.107 | 130.83
4 | 1.198 | 0.00913 | -0.108 | 131.245
4.5 | 1.247 | 0.00967 | -0.108 | 129.059
5 | 1.311 | 0.01025 | -0.109 | 127.99
5.5 | 1.374 | 0.0111 | -0.109 | 123.711
6 | 1.434 | 0.01261 | -0.109 | 113.695
6.5 | 1.493 | 0.01384 | -0.11 | 107.893
7 | 1.551 | 0.0152 | -0.11 | 102.064
7.5 | 1.606 | 0.0168 | -0.11 | 95.593
8 | 1.652 | 0.01957 | -0.11 | 84.386
8.5 | 1.693 | 0.02215 | -0.111 | 76.418
9 | 1.729 | 0.02416 | -0.111 | 71.571
9.5 | 1.753 | 0.02831 | -0.111 | 61.912
10 | 1.76 | 0.03068 | -0.112 | 57.385
10.5 | 1.744 | 0.03339 | -0.112 | 52.222
11 | 1.684 | 0.03634 | -0.112 | 46.326
11.5 | 1.491 | 0.04071 | -0.112 | 36.63
12 | 1.073 | 0.04857 | -0.112 | 22.083
12.5 | 1.103 | 0.04987 | -0.112 | 22.115
13 | 1.133 | 0.05052 | -0.113 | 22.424
13.5 | 1.158 | 0.05725 | -0.113 | 20.229
14 | 1.188 | 0.05749 | -0.113 | 20.669
14.5 | 1.214 | 0.06391 | -0.113 | 18.998
15 | 1.244 | 0.06355 | -0.114 | 19.577

## 96. Re 7M Mach 0.50 (2)
BIGFOIL.COM POLAR EXPORT
NACA63-718 a=0.5
NACA63-718 a=0.5 |  |  |  | Cl Max: | 1.5844 | at alpha= | 18.5 | deg
XFOIL ncrit=9 |  |  |  | L/D Max: | 207.723 | at alpha= | 5 | deg
Re: | 7000000 |  |  | Cd Min: | 0.18146 | at alpha= | 20 | deg
Mach: | 0.5 |  |  | Cl=0 at alpha= | -4.6535 | deg
|  |  |  | @ Cl=0.1, Cd= | 0.0066234
|  |  |  | @ Cl=0.4, Cd= | 0.0057967
|  |  |  | @ Cl=0.6, Cd= | 0.0051494
alpha (deg) | Cl | Cd | Cm | Cl/Cd
-9 | -0.6666 | 0.01067 | -0.1212 | -62.4742
-8.5 | -0.5853 | 0.01009 | -0.1181 | -58.0079
-8 | -0.5078 | 0.00948 | -0.1158 | -53.5654
-7.5 | -0.4332 | 0.00868 | -0.114 | -49.9078
-7 | -0.356 | 0.00824 | -0.1128 | -43.2039
-6.5 | -0.2793 | 0.00788 | -0.112 | -35.4442
-6 | -0.2032 | 0.00756 | -0.1115 | -26.8783
-5.5 | -0.1273 | 0.00727 | -0.1114 | -17.5103
-5 | -0.0519 | 0.007 | -0.1114 | -7.4143
-4.5 | 0.023 | 0.00679 | -0.1117 | 3.3873
-4 | 0.0974 | 0.00663 | -0.1122 | 14.6908
-3.5 | 0.1717 | 0.00644 | -0.1129 | 26.6615
-3 | 0.2456 | 0.00625 | -0.1137 | 39.296
-2.5 | 0.3184 | 0.00603 | -0.1145 | 52.8027
-2 | 0.3915 | 0.00582 | -0.1156 | 67.268
-1.5 | 0.4643 | 0.00562 | -0.1167 | 82.6157
-1 | 0.5363 | 0.00537 | -0.1178 | 99.8696
-0.5 | 0.6085 | 0.00512 | -0.119 | 118.8477
0 | 0.6808 | 0.00507 | -0.1202 | 134.2801
0.5 | 0.7541 | 0.00512 | -0.1214 | 147.2852
1 | 0.8265 | 0.00523 | -0.1224 | 158.0306
1.5 | 0.8996 | 0.0053 | -0.1235 | 169.7358
2 | 0.9715 | 0.00546 | -0.1244 | 177.9304
2.5 | 1.0447 | 0.00558 | -0.1254 | 187.2222
3 | 1.1157 | 0.00579 | -0.1259 | 192.6943
3.5 | 1.1875 | 0.00598 | -0.1265 | 198.5786
4 | 1.258 | 0.0062 | -0.1267 | 202.9032
5 | 1.3959 | 0.00672 | -0.1261 | 207.7232
5.5 | 1.458 | 0.00714 | -0.1245 | 204.2017
6 | 1.5095 | 0.0077 | -0.1211 | 196.039
6.5 | 1.5271 | 0.00858 | -0.1124 | 177.9837
7 | 1.5451 | 0.01014 | -0.1051 | 152.3767
7.5 | 1.5574 | 0.01225 | -0.0977 | 127.1347
8 | 1.5332 | 0.01593 | -0.0872 | 96.2461
8.5 | 1.5144 | 0.02057 | -0.08 | 73.6218
9 | 1.5111 | 0.02471 | -0.0741 | 61.1534
9.5 | 1.4939 | 0.03 | -0.0681 | 49.7967
10 | 1.4773 | 0.03564 | -0.0629 | 41.4506
10.5 | 1.4718 | 0.04089 | -0.0588 | 35.9941
11 | 1.4724 | 0.04602 | -0.0555 | 31.9948
11.5 | 1.4778 | 0.05112 | -0.0529 | 28.9085
12 | 1.4803 | 0.05675 | -0.0506 | 26.0846
12.5 | 1.4819 | 0.06275 | -0.0489 | 23.6159
13 | 1.4772 | 0.06966 | -0.0478 | 21.2059
13.5 | 1.4813 | 0.07615 | -0.0472 | 19.4524
14 | 1.4924 | 0.0823 | -0.047 | 18.1337
14.5 | 1.5062 | 0.08838 | -0.047 | 17.0423
15 | 1.5212 | 0.09461 | -0.0474 | 16.0786
15.5 | 1.5336 | 0.10125 | -0.0481 | 15.1467
16 | 1.5478 | 0.10792 | -0.0491 | 14.3421
16.5 | 1.5586 | 0.11513 | -0.0505 | 13.5377
17 | 1.5701 | 0.12239 | -0.0522 | 12.8287
17.5 | 1.5781 | 0.13023 | -0.0545 | 12.1178
18 | 1.5832 | 0.13857 | -0.0574 | 11.4253
18.5 | 1.5844 | 0.14749 | -0.061 | 10.7424
19 | 1.577 | 0.15772 | -0.0658 | 9.9987
19.5 | 1.5606 | 0.16935 | -0.0722 | 9.2152
20 | 1.5418 | 0.18146 | -0.0796 | 8.4966

## 97. Re 8M Mach 0.00 (1)
BIGFOIL.COM POLAR EXPORT
NACA63-718 a=0.5
NACA63-718 a=0.5 |  |  |  | Cl Max: | 1.88 | at alpha= | 15 | deg
JavaFoil+Calcfoil stall+Eppler ext transition |  |  |  | L/D Max: | 148.606 | at alpha= | 4.5 | deg
Re: | 8000000 |  |  | Cd Min: | 0.00489 | at alpha= | -5 | deg
Mach: | 0 |  |  | Cl=0 at alpha= | -4.5887 | deg
|  |  |  | @ Cl=0.1, Cd= | 0.0056626
|  |  |  | @ Cl=0.4, Cd= | 0.0053464
|  |  |  | @ Cl=0.6, Cd= | 0.0057935
alpha (deg) | Cl | Cd | Cm | Cl/Cd
-19 | -0.676 | 0.13444 | -0.043 | -5.027
-18.5 | -0.688 | 0.12697 | -0.044 | -5.422
-18 | -0.699 | 0.12027 | -0.045 | -5.814
-17.5 | -0.709 | 0.11382 | -0.046 | -6.225
-17 | -0.717 | 0.10612 | -0.047 | -6.758
-16.5 | -0.724 | 0.09781 | -0.049 | -7.406
-16 | -0.729 | 0.09084 | -0.05 | -8.025
-15.5 | -0.733 | 0.08175 | -0.052 | -8.972
-15 | -0.737 | 0.07229 | -0.055 | -10.188
-14.5 | -0.744 | 0.05804 | -0.059 | -12.827
-14 | -0.75 | 0.04505 | -0.063 | -16.651
-13.5 | -0.747 | 0.03699 | -0.065 | -20.183
-13 | -0.737 | 0.03086 | -0.067 | -23.894
-12.5 | -0.731 | 0.02302 | -0.07 | -31.78
-12 | -0.72 | 0.0174 | -0.072 | -41.357
-11.5 | -0.7 | 0.01404 | -0.074 | -49.852
-11 | -0.672 | 0.01222 | -0.076 | -55.009
-10.5 | -0.643 | 0.01034 | -0.078 | -62.201
-10 | -0.611 | 0.0088 | -0.08 | -69.49
-9.5 | -0.565 | 0.00837 | -0.08 | -67.434
-9 | -0.515 | 0.0081 | -0.081 | -63.55
-8.5 | -0.463 | 0.00779 | -0.081 | -59.425
-8 | -0.408 | 0.00553 | -0.082 | -73.851
-7.5 | -0.352 | 0.00518 | -0.083 | -67.98
-7 | -0.294 | 0.00519 | -0.083 | -56.573
-6.5 | -0.234 | 0.00512 | -0.084 | -45.749
-6 | -0.174 | 0.00507 | -0.084 | -34.282
-5.5 | -0.113 | 0.00569 | -0.085 | -19.786
-5 | -0.051 | 0.00489 | -0.085 | -10.465
-4.5 | 0.011 | 0.00568 | -0.086 | 1.874
-4 | 0.073 | 0.00568 | -0.087 | 12.795
-3.5 | 0.135 | 0.00564 | -0.087 | 23.934
-3 | 0.197 | 0.00551 | -0.088 | 35.779
-2.5 | 0.26 | 0.00549 | -0.088 | 47.428
-2 | 0.323 | 0.00531 | -0.089 | 60.737
-1.5 | 0.385 | 0.00524 | -0.09 | 73.547
-1 | 0.447 | 0.00568 | -0.09 | 78.719
-0.5 | 0.51 | 0.00567 | -0.091 | 89.886
0 | 0.572 | 0.00578 | -0.091 | 98.981
0.5 | 0.634 | 0.00581 | -0.092 | 109.103
1 | 0.696 | 0.00592 | -0.093 | 117.59
1.5 | 0.758 | 0.00605 | -0.093 | 125.278
2 | 0.82 | 0.00623 | -0.094 | 131.759
2.5 | 0.882 | 0.00641 | -0.094 | 137.561
3 | 0.944 | 0.00661 | -0.095 | 142.833
3.5 | 0.998 | 0.00689 | -0.095 | 144.845
4 | 1.056 | 0.00717 | -0.095 | 147.317
4.5 | 1.105 | 0.00743 | -0.096 | 148.606
5 | 1.161 | 0.00783 | -0.096 | 148.384
5.5 | 1.217 | 0.00829 | -0.096 | 146.906
6 | 1.271 | 0.00918 | -0.096 | 138.478
6.5 | 1.326 | 0.00985 | -0.097 | 134.635
7 | 1.379 | 0.01059 | -0.097 | 130.243
7.5 | 1.432 | 0.01139 | -0.097 | 125.67
8 | 1.481 | 0.0126 | -0.098 | 117.494
8.5 | 1.528 | 0.01399 | -0.098 | 109.219
9 | 1.574 | 0.01524 | -0.098 | 103.311
9.5 | 1.619 | 0.01632 | -0.099 | 99.254
10 | 1.662 | 0.01703 | -0.099 | 97.595
10.5 | 1.699 | 0.01941 | -0.099 | 87.558
11 | 1.737 | 0.02051 | -0.099 | 84.673
11.5 | 1.771 | 0.02172 | -0.1 | 81.536
12 | 1.8 | 0.0227 | -0.1 | 79.275
12.5 | 1.825 | 0.02393 | -0.101 | 76.272
13 | 1.847 | 0.02526 | -0.101 | 73.096
13.5 | 1.864 | 0.02666 | -0.101 | 69.9
14 | 1.875 | 0.0283 | -0.102 | 66.244
14.5 | 1.879 | 0.02992 | -0.102 | 62.81
15 | 1.88 | 0.03166 | -0.102 | 59.365
15.5 | 1.872 | 0.03339 | -0.102 | 56.055
16 | 1.856 | 0.03567 | -0.103 | 52.037
16.5 | 1.836 | 0.03756 | -0.103 | 48.881
17 | 1.81 | 0.03979 | -0.103 | 45.498
17.5 | 1.78 | 0.04235 | -0.104 | 42.032
18 | 1.745 | 0.04489 | -0.104 | 38.881
18.5 | 1.707 | 0.04769 | -0.104 | 35.804
19 | 1.666 | 0.05078 | -0.104 | 32.805
19.5 | 1.622 | 0.05398 | -0.104 | 30.041
20 | 1.576 | 0.05698 | -0.104 | 27.654

## 98. Re 8M Mach 0.00 (2)
BIGFOIL.COM POLAR EXPORT
NACA63-718 a=0.5
NACA63-718 a=0.5 |  |  |  | Cl Max: | 1.7183 | at alpha= | 20 | deg
XFOIL ncrit=9 |  |  |  | L/D Max: | 205.728 | at alpha= | 6 | deg
Re: | 8000000 |  |  | Cd Min: | 0.08663 | at alpha= | 20 | deg
Mach: | 0 |  |  | Cl=0 at alpha= | -4.6456 | deg
|  |  |  | @ Cl=0.1, Cd= | 0.0059341
|  |  |  | @ Cl=0.4, Cd= | 0.0049906
|  |  |  | @ Cl=0.6, Cd= | 0.00453
alpha (deg) | Cl | Cd | Cm | Cl/Cd
-20 | -1.2545 | 0.04676 | -0.0927 | -26.8285
-19.5 | -1.2759 | 0.03926 | -0.0963 | -32.4987
-19 | -1.2802 | 0.03378 | -0.0985 | -37.8982
-18.5 | -1.2847 | 0.02866 | -0.1001 | -44.8255
-18 | -1.2734 | 0.02534 | -0.1005 | -50.2526
-17.5 | -1.2677 | 0.02219 | -0.0997 | -57.1293
-17 | -1.2591 | 0.01991 | -0.0973 | -63.2396
-16.5 | -1.2562 | 0.01829 | -0.092 | -68.6823
-16 | -1.2292 | 0.01726 | -0.0888 | -71.2167
-15.5 | -1.1898 | 0.01637 | -0.0873 | -72.6817
-15 | -1.1484 | 0.01543 | -0.086 | -74.4264
-14.5 | -1.1035 | 0.01456 | -0.0851 | -75.7898
-14 | -1.0568 | 0.01371 | -0.0844 | -77.0824
-13.5 | -1.0074 | 0.01297 | -0.0839 | -77.6715
-13 | -0.9563 | 0.0123 | -0.0837 | -77.748
-12.5 | -0.9039 | 0.01169 | -0.0835 | -77.3225
-12 | -0.8505 | 0.0111 | -0.0835 | -76.6216
-11.5 | -0.796 | 0.01058 | -0.0836 | -75.2363
-11 | -0.7407 | 0.01011 | -0.0839 | -73.2641
-10.5 | -0.6846 | 0.00968 | -0.0842 | -70.7231
-10 | -0.628 | 0.00925 | -0.0845 | -67.8919
-9.5 | -0.5741 | 0.00841 | -0.0846 | -68.264
-9 | -0.5167 | 0.00803 | -0.0851 | -64.3462
-8.5 | -0.4582 | 0.00774 | -0.0857 | -59.199
-8 | -0.3996 | 0.00746 | -0.0864 | -53.5657
-7.5 | -0.3406 | 0.00724 | -0.0871 | -47.0442
-7 | -0.2814 | 0.00702 | -0.0878 | -40.0855
-6.5 | -0.2218 | 0.00683 | -0.0886 | -32.4744
-6 | -0.1622 | 0.00662 | -0.0894 | -24.5015
-5.5 | -0.1024 | 0.00646 | -0.0902 | -15.8514
-5 | -0.0426 | 0.00631 | -0.0911 | -6.7512
-4.5 | 0.0175 | 0.00616 | -0.092 | 2.8409
-4 | 0.0776 | 0.00599 | -0.0929 | 12.9549
-3.5 | 0.1377 | 0.00584 | -0.0938 | 23.5788
-3 | 0.1974 | 0.00564 | -0.0948 | 35
-2.5 | 0.2575 | 0.00547 | -0.0957 | 47.075
-2 | 0.3176 | 0.00526 | -0.0968 | 60.3802
-1.5 | 0.3774 | 0.00507 | -0.0978 | 74.4379
-1 | 0.4372 | 0.00486 | -0.0988 | 89.9588
-0.5 | 0.4971 | 0.00463 | -0.0999 | 107.365
0 | 0.5568 | 0.00453 | -0.101 | 122.9139
0.5 | 0.6171 | 0.00453 | -0.1021 | 136.2252
1 | 0.677 | 0.00458 | -0.1031 | 147.8166
1.5 | 0.737 | 0.00462 | -0.1042 | 159.5238
2 | 0.7963 | 0.00472 | -0.1051 | 168.7076
2.5 | 0.8558 | 0.00481 | -0.1061 | 177.921
3 | 0.9151 | 0.00491 | -0.1071 | 186.3747
3.5 | 0.9737 | 0.00505 | -0.1081 | 192.8119
4.5 | 1.09 | 0.00537 | -0.1098 | 202.9795
5 | 1.1463 | 0.00563 | -0.1104 | 203.6057
5.5 | 1.202 | 0.00589 | -0.111 | 204.0747
6 | 1.257 | 0.00611 | -0.1115 | 205.7283
6.5 | 1.31 | 0.00641 | -0.1116 | 204.3682
7 | 1.352 | 0.00728 | -0.1101 | 185.7143
7.5 | 1.3839 | 0.00838 | -0.1068 | 165.1432
9 | 1.4252 | 0.01156 | -0.0881 | 123.2872
9.5 | 1.4388 | 0.01334 | -0.0833 | 107.8561
10 | 1.4511 | 0.01544 | -0.0788 | 93.9832
10.5 | 1.4625 | 0.01781 | -0.0748 | 82.1168
11 | 1.482 | 0.01989 | -0.0719 | 74.5098
11.5 | 1.4923 | 0.02268 | -0.0686 | 65.7981
12 | 1.5051 | 0.02552 | -0.0658 | 58.9773
12.5 | 1.5191 | 0.02846 | -0.0635 | 53.3767
13 | 1.5314 | 0.03168 | -0.0612 | 48.3396
13.5 | 1.5488 | 0.0346 | -0.0596 | 44.763
14 | 1.5635 | 0.03785 | -0.0579 | 41.3078
14.5 | 1.5796 | 0.04104 | -0.0565 | 38.4893
15 | 1.5975 | 0.04417 | -0.0554 | 36.1671
15.5 | 1.6129 | 0.04758 | -0.0543 | 33.8987
16 | 1.6293 | 0.05101 | -0.0535 | 31.9408
16.5 | 1.6408 | 0.05505 | -0.0528 | 29.8056
17 | 1.655 | 0.0589 | -0.0523 | 28.0985
17.5 | 1.6696 | 0.06278 | -0.052 | 26.5945
18 | 1.6807 | 0.06721 | -0.0519 | 25.0067
18.5 | 1.6906 | 0.07186 | -0.0521 | 23.5263
19 | 1.6987 | 0.07684 | -0.0525 | 22.107
19.5 | 1.7095 | 0.08157 | -0.053 | 20.9575
20 | 1.7183 | 0.08663 | -0.0538 | 19.8349

## 99. Re 8M Mach 0.10 (1)
BIGFOIL.COM POLAR EXPORT
NACA63-718 a=0.5
NACA63-718 a=0.5 |  |  |  | Cl Max: | 1.874 | at alpha= | 14.5 | deg
JavaFoil+Calcfoil stall+Eppler ext transition |  |  |  | L/D Max: | 147.984 | at alpha= | 5 | deg
Re: | 8000000 |  |  | Cd Min: | 0.00489 | at alpha= | -5 | deg
Mach: | 0.1 |  |  | Cl=0 at alpha= | -4.5887 | deg
|  |  |  | @ Cl=0.1, Cd= | 0.0056686
|  |  |  | @ Cl=0.4, Cd= | 0.0053646
|  |  |  | @ Cl=0.6, Cd= | 0.0058163
alpha (deg) | Cl | Cd | Cm | Cl/Cd
-18.5 | -0.648 | 0.13049 | -0.044 | -4.969
-18 | -0.663 | 0.12299 | -0.045 | -5.387
-17.5 | -0.675 | 0.11695 | -0.045 | -5.771
-17 | -0.686 | 0.10947 | -0.046 | -6.27
-16.5 | -0.696 | 0.10173 | -0.048 | -6.843
-16 | -0.703 | 0.09499 | -0.049 | -7.403
-15.5 | -0.709 | 0.08685 | -0.051 | -8.167
-15 | -0.713 | 0.07909 | -0.053 | -9.011
-14.5 | -0.719 | 0.06705 | -0.056 | -10.722
-14 | -0.729 | 0.05141 | -0.061 | -14.184
-13.5 | -0.736 | 0.03816 | -0.065 | -19.278
-13 | -0.725 | 0.03349 | -0.066 | -21.665
-12.5 | -0.72 | 0.02564 | -0.069 | -28.079
-12 | -0.711 | 0.019 | -0.072 | -37.422
-11.5 | -0.697 | 0.01426 | -0.075 | -48.868
-11 | -0.668 | 0.01283 | -0.076 | -52.104
-10.5 | -0.64 | 0.00997 | -0.078 | -64.187
-10 | -0.612 | 0.0089 | -0.08 | -68.777
-9.5 | -0.566 | 0.00842 | -0.081 | -67.204
-9 | -0.516 | 0.00814 | -0.081 | -63.401
-8.5 | -0.464 | 0.00782 | -0.082 | -59.371
-8 | -0.41 | 0.00554 | -0.082 | -73.935
-7.5 | -0.353 | 0.00519 | -0.083 | -68.133
-7 | -0.295 | 0.0052 | -0.084 | -56.708
-6.5 | -0.235 | 0.00513 | -0.084 | -45.875
-6 | -0.175 | 0.00506 | -0.085 | -34.531
-5.5 | -0.113 | 0.00498 | -0.085 | -22.742
-5 | -0.051 | 0.00489 | -0.086 | -10.522
-4.5 | 0.011 | 0.00569 | -0.086 | 1.88
-4 | 0.073 | 0.00569 | -0.087 | 12.841
-3.5 | 0.136 | 0.00564 | -0.088 | 24.028
-3 | 0.198 | 0.00552 | -0.088 | 35.901
-2.5 | 0.262 | 0.0055 | -0.089 | 47.602
-2 | 0.324 | 0.00532 | -0.089 | 60.941
-1.5 | 0.387 | 0.00528 | -0.09 | 73.292
-1 | 0.45 | 0.00569 | -0.091 | 79.008
-0.5 | 0.512 | 0.00568 | -0.091 | 90.204
0 | 0.575 | 0.00578 | -0.092 | 99.383
0.5 | 0.637 | 0.00587 | -0.093 | 108.558
1 | 0.7 | 0.00599 | -0.093 | 116.876
1.5 | 0.762 | 0.00611 | -0.094 | 124.822
2 | 0.824 | 0.00628 | -0.094 | 131.258
2.5 | 0.887 | 0.00648 | -0.095 | 136.877
3 | 0.949 | 0.00668 | -0.096 | 142.005
3.5 | 1.002 | 0.00693 | -0.095 | 144.491
4 | 1.06 | 0.00721 | -0.096 | 147.115
4.5 | 1.11 | 0.00751 | -0.096 | 147.824
5 | 1.166 | 0.00788 | -0.096 | 147.984
5.5 | 1.223 | 0.00835 | -0.097 | 146.358
6 | 1.277 | 0.0093 | -0.097 | 137.332
6.5 | 1.331 | 0.00995 | -0.097 | 133.751
7 | 1.385 | 0.01071 | -0.097 | 129.313
7.5 | 1.438 | 0.01151 | -0.098 | 124.895
8 | 1.487 | 0.01277 | -0.098 | 116.373
8.5 | 1.534 | 0.01417 | -0.098 | 108.209
9 | 1.58 | 0.01546 | -0.099 | 102.195
9.5 | 1.626 | 0.01652 | -0.099 | 98.373
10 | 1.667 | 0.01728 | -0.099 | 96.483
10.5 | 1.705 | 0.01974 | -0.1 | 86.364
11 | 1.742 | 0.02087 | -0.1 | 83.468
11.5 | 1.775 | 0.02202 | -0.1 | 80.605
12 | 1.803 | 0.02306 | -0.101 | 78.193
12.5 | 1.827 | 0.02439 | -0.101 | 74.908
13 | 1.847 | 0.02577 | -0.101 | 71.695
13.5 | 1.863 | 0.02721 | -0.102 | 68.446
14 | 1.872 | 0.02881 | -0.102 | 64.969
14.5 | 1.874 | 0.0305 | -0.102 | 61.425
15 | 1.871 | 0.03242 | -0.103 | 57.709
15.5 | 1.86 | 0.03429 | -0.103 | 54.225
16 | 1.84 | 0.03643 | -0.103 | 50.496
16.5 | 1.815 | 0.03858 | -0.103 | 47.038
17 | 1.784 | 0.04091 | -0.104 | 43.615
17.5 | 1.749 | 0.04335 | -0.104 | 40.342
18 | 1.709 | 0.04598 | -0.104 | 37.17
18.5 | 1.665 | 0.04895 | -0.104 | 34.017
19 | 1.618 | 0.05214 | -0.104 | 31.03
19.5 | 1.568 | 0.05567 | -0.105 | 28.166

## 100. Re 8M Mach 0.10 (2)
BIGFOIL.COM POLAR EXPORT
NACA63-718 a=0.5
NACA63-718 a=0.5 |  |  |  | Cl Max: | 1.7104 | at alpha= | 20 | deg
XFOIL ncrit=9 |  |  |  | L/D Max: | 206.156 | at alpha= | 6 | deg
Re: | 8000000 |  |  | Cd Min: | 0.09012 | at alpha= | 20 | deg
Mach: | 0.1 |  |  | Cl=0 at alpha= | -4.646 | deg
|  |  |  | @ Cl=0.1, Cd= | 0.005946
|  |  |  | @ Cl=0.4, Cd= | 0.0050173
|  |  |  | @ Cl=0.6, Cd= | 0.00454
alpha (deg) | Cl | Cd | Cm | Cl/Cd
-20 | -1.1955 | 0.05574 | -0.0897 | -21.4478
-19.5 | -1.2293 | 0.04604 | -0.0953 | -26.7007
-19 | -1.2462 | 0.03895 | -0.0988 | -31.9949
-18.5 | -1.258 | 0.03273 | -0.1013 | -38.4357
-18 | -1.2527 | 0.02843 | -0.1026 | -44.0626
-17.5 | -1.2508 | 0.02441 | -0.1028 | -51.2413
-17 | -1.2435 | 0.02147 | -0.1016 | -57.918
-16.5 | -1.2386 | 0.01923 | -0.0982 | -64.4098
-16 | -1.2306 | 0.01792 | -0.0926 | -68.6719
-15.5 | -1.1945 | 0.01693 | -0.0905 | -70.5552
-15 | -1.1553 | 0.01588 | -0.0888 | -72.7519
-14.5 | -1.1104 | 0.01501 | -0.0876 | -73.9773
-14 | -1.0637 | 0.01414 | -0.0867 | -75.2263
-13.5 | -1.015 | 0.01331 | -0.086 | -76.2585
-13 | -0.964 | 0.01257 | -0.0855 | -76.6905
-12.5 | -0.9114 | 0.01191 | -0.0852 | -76.5239
-12 | -0.8577 | 0.01129 | -0.085 | -75.9699
-11.5 | -0.8028 | 0.01074 | -0.085 | -74.7486
-11 | -0.7471 | 0.01024 | -0.0851 | -72.959
-10.5 | -0.6905 | 0.00978 | -0.0853 | -70.6033
-10 | -0.6332 | 0.00936 | -0.0856 | -67.6496
-9.5 | -0.5769 | 0.00879 | -0.0858 | -65.6314
-9 | -0.5209 | 0.00811 | -0.086 | -64.2293
-8.5 | -0.462 | 0.00779 | -0.0866 | -59.3068
-8 | -0.4029 | 0.0075 | -0.0872 | -53.72
-7.5 | -0.3433 | 0.00728 | -0.0878 | -47.1566
-7 | -0.2837 | 0.00705 | -0.0885 | -40.2411
-6.5 | -0.2235 | 0.00685 | -0.0893 | -32.6277
-6 | -0.1634 | 0.00664 | -0.09 | -24.6084
-5.5 | -0.1032 | 0.00648 | -0.0908 | -15.9259
-5 | -0.0429 | 0.00633 | -0.0917 | -6.7773
-4.5 | 0.0177 | 0.00617 | -0.0926 | 2.8687
-4 | 0.0782 | 0.006 | -0.0935 | 13.0333
-3.5 | 0.1387 | 0.00585 | -0.0944 | 23.7094
-3 | 0.1989 | 0.00566 | -0.0953 | 35.1413
-2.5 | 0.2594 | 0.00547 | -0.0963 | 47.4223
-2 | 0.3199 | 0.00527 | -0.0974 | 60.7021
-1.5 | 0.3801 | 0.00509 | -0.0984 | 74.6758
-1 | 0.4403 | 0.00487 | -0.0994 | 90.4107
-0.5 | 0.5006 | 0.00464 | -0.1005 | 107.8879
0 | 0.5606 | 0.00454 | -0.1016 | 123.4802
0.5 | 0.6214 | 0.00454 | -0.1027 | 136.8722
1 | 0.6817 | 0.0046 | -0.1037 | 148.1957
1.5 | 0.7421 | 0.00463 | -0.1048 | 160.2808
2 | 0.8019 | 0.00473 | -0.1058 | 169.5349
2.5 | 0.8617 | 0.00484 | -0.1068 | 178.0372
3 | 0.9215 | 0.00493 | -0.1078 | 186.9168
3.5 | 0.9805 | 0.00507 | -0.1087 | 193.3925
4 | 1.0396 | 0.0052 | -0.1096 | 199.9231
4.5 | 1.0976 | 0.00539 | -0.1104 | 203.6364
5 | 1.1544 | 0.00565 | -0.111 | 204.3186
5.5 | 1.2104 | 0.00592 | -0.1115 | 204.4595
6 | 1.2658 | 0.00614 | -0.112 | 206.1564
6.5 | 1.319 | 0.00645 | -0.1121 | 204.4961
7 | 1.361 | 0.00732 | -0.1104 | 185.929
7.5 | 1.3915 | 0.00845 | -0.1068 | 164.6746
8 | 1.4144 | 0.00937 | -0.1017 | 150.9498
8.5 | 1.4161 | 0.01027 | -0.093 | 137.887
9 | 1.4278 | 0.01186 | -0.0873 | 120.3879
9.5 | 1.4401 | 0.01377 | -0.0824 | 104.5824
10 | 1.4517 | 0.01599 | -0.078 | 90.788
10.5 | 1.4638 | 0.0184 | -0.0741 | 79.5543
11 | 1.4815 | 0.02067 | -0.0711 | 71.6739
11.5 | 1.4926 | 0.02347 | -0.0678 | 63.5961
12 | 1.5042 | 0.02652 | -0.065 | 56.7195
12.5 | 1.5168 | 0.02967 | -0.0626 | 51.1223
13 | 1.5284 | 0.03304 | -0.0604 | 46.2591
13.5 | 1.546 | 0.03602 | -0.0587 | 42.9206
14 | 1.561 | 0.03929 | -0.0571 | 39.7302
14.5 | 1.5789 | 0.04237 | -0.0557 | 37.2646
15 | 1.5958 | 0.04569 | -0.0546 | 34.9267
15.5 | 1.6085 | 0.04947 | -0.0535 | 32.5147
16 | 1.625 | 0.05301 | -0.0527 | 30.6546
16.5 | 1.6398 | 0.05677 | -0.052 | 28.885
17 | 1.6531 | 0.06083 | -0.0516 | 27.1757
17.5 | 1.6634 | 0.06536 | -0.0514 | 25.4498
18 | 1.6756 | 0.06975 | -0.0514 | 24.0229
18.5 | 1.6878 | 0.07422 | -0.0515 | 22.7405
19 | 1.6957 | 0.07937 | -0.052 | 21.3645
19.5 | 1.7038 | 0.08459 | -0.0527 | 20.1419
20 | 1.7104 | 0.09012 | -0.0537 | 18.9791

## 101. Re 8M Mach 0.25 (1)
BIGFOIL.COM POLAR EXPORT
NACA63-718 a=0.5
NACA63-718 a=0.5 |  |  |  | Cl Max: | 1.843 | at alpha= | 13.5 | deg
JavaFoil+Calcfoil stall+Eppler ext transition |  |  |  | L/D Max: | 145.023 | at alpha= | 4.5 | deg
Re: | 8000000 |  |  | Cd Min: | 0.00497 | at alpha= | -5 | deg
Mach: | 0.25 |  |  | Cl=0 at alpha= | -4.5859 | deg
|  |  |  | @ Cl=0.1, Cd= | 0.0057283
|  |  |  | @ Cl=0.4, Cd= | 0.0053744
|  |  |  | @ Cl=0.6, Cd= | 0.0059041
alpha (deg) | Cl | Cd | Cm | Cl/Cd
-16.5 | -0.46 | 0.11835 | -0.043 | -3.885
-16 | -0.496 | 0.11124 | -0.044 | -4.463
-15.5 | -0.529 | 0.10387 | -0.046 | -5.09
-15 | -0.556 | 0.09745 | -0.047 | -5.705
-14.5 | -0.579 | 0.08975 | -0.049 | -6.449
-14 | -0.597 | 0.08164 | -0.051 | -7.312
-13.5 | -0.609 | 0.07522 | -0.053 | -8.091
-13 | -0.619 | 0.06477 | -0.057 | -9.56
-12.5 | -0.636 | 0.04726 | -0.063 | -13.454
-12 | -0.647 | 0.03258 | -0.069 | -19.852
-11.5 | -0.649 | 0.02265 | -0.073 | -28.644
-11 | -0.641 | 0.01655 | -0.076 | -38.734
-10.5 | -0.618 | 0.01428 | -0.077 | -43.264
-10 | -0.596 | 0.01102 | -0.08 | -54.06
-9.5 | -0.563 | 0.01035 | -0.082 | -54.405
-9 | -0.522 | 0.00852 | -0.083 | -61.324
-8.5 | -0.472 | 0.00815 | -0.084 | -57.88
-8 | -0.418 | 0.00781 | -0.085 | -53.494
-7.5 | -0.361 | 0.00552 | -0.085 | -65.38
-7 | -0.302 | 0.00524 | -0.086 | -57.602
-6.5 | -0.241 | 0.00516 | -0.086 | -46.71
-6 | -0.179 | 0.0051 | -0.087 | -35.135
-5.5 | -0.116 | 0.00502 | -0.088 | -23.13
-5 | -0.053 | 0.00497 | -0.088 | -10.62
-4.5 | 0.011 | 0.0057 | -0.089 | 1.926
-4 | 0.075 | 0.00574 | -0.089 | 13.081
-3.5 | 0.139 | 0.00571 | -0.09 | 24.388
-3 | 0.204 | 0.00558 | -0.091 | 36.524
-2.5 | 0.269 | 0.00556 | -0.091 | 48.361
-2 | 0.333 | 0.00547 | -0.092 | 60.919
-1.5 | 0.398 | 0.00536 | -0.093 | 74.141
-1 | 0.462 | 0.00582 | -0.093 | 79.433
-0.5 | 0.526 | 0.00581 | -0.094 | 90.598
0 | 0.591 | 0.00589 | -0.094 | 100.355
0.5 | 0.655 | 0.00599 | -0.095 | 109.302
1 | 0.719 | 0.00611 | -0.096 | 117.638
1.5 | 0.783 | 0.00626 | -0.096 | 125.137
2 | 0.847 | 0.00646 | -0.097 | 131.06
2.5 | 0.905 | 0.00639 | -0.097 | 141.582
3 | 0.965 | 0.00693 | -0.097 | 139.257
3.5 | 1.026 | 0.0072 | -0.098 | 142.409
4 | 1.086 | 0.0075 | -0.098 | 144.691
4.5 | 1.135 | 0.00783 | -0.098 | 145.023
5 | 1.194 | 0.00828 | -0.099 | 144.206
5.5 | 1.251 | 0.0088 | -0.099 | 142.18
6 | 1.306 | 0.00983 | -0.099 | 132.901
6.5 | 1.362 | 0.01058 | -0.099 | 128.755
7 | 1.417 | 0.01141 | -0.1 | 124.126
7.5 | 1.47 | 0.0123 | -0.1 | 119.588
8 | 1.519 | 0.01382 | -0.1 | 109.944
8.5 | 1.567 | 0.01532 | -0.101 | 102.265
9 | 1.613 | 0.01677 | -0.101 | 96.169
9.5 | 1.657 | 0.01786 | -0.101 | 92.787
10 | 1.695 | 0.02024 | -0.102 | 83.763
10.5 | 1.732 | 0.02146 | -0.102 | 80.72
11 | 1.765 | 0.02279 | -0.102 | 77.484
11.5 | 1.794 | 0.02409 | -0.103 | 74.473
12 | 1.815 | 0.02537 | -0.103 | 71.558
12.5 | 1.831 | 0.02687 | -0.103 | 68.146
13 | 1.84 | 0.02854 | -0.104 | 64.482
13.5 | 1.843 | 0.0303 | -0.104 | 60.812
14 | 1.835 | 0.03222 | -0.104 | 56.959
14.5 | 1.817 | 0.03438 | -0.105 | 52.852
15 | 1.791 | 0.03678 | -0.105 | 48.698
15.5 | 1.751 | 0.03932 | -0.105 | 44.527
16 | 1.698 | 0.04209 | -0.105 | 40.33
16.5 | 1.635 | 0.04513 | -0.105 | 36.225
17 | 1.563 | 0.04837 | -0.106 | 32.306
17.5 | 1.482 | 0.052 | -0.106 | 28.498
18 | 1.393 | 0.05611 | -0.106 | 24.826
18.5 | 1.297 | 0.06066 | -0.106 | 21.387

## 102. Re 8M Mach 0.25 (2)
BIGFOIL.COM POLAR EXPORT
NACA63-718 a=0.5
NACA63-718 a=0.5 |  |  |  | Cl Max: | 1.6796 | at alpha= | 20 | deg
XFOIL ncrit=9 |  |  |  | L/D Max: | 207.509 | at alpha= | 5 | deg
Re: | 8000000 |  |  | Cd Min: | 0.16802 | at alpha= | -19.5 | deg
Mach: | 0.25 |  |  | Cl=0 at alpha= | -4.6479 | deg
|  |  |  | @ Cl=0.1, Cd= | 0.0060463
|  |  |  | @ Cl=0.4, Cd= | 0.0051604
|  |  |  | @ Cl=0.6, Cd= | 0.0045984
alpha (deg) | Cl | Cd | Cm | Cl/Cd
-19.5 | -0.5422 | 0.16802 | -0.0216 | -3.227
-19 | -0.545 | 0.15705 | -0.0285 | -3.4702
-18.5 | -0.816 | 0.09842 | -0.0678 | -8.291
-18 | -0.9622 | 0.06921 | -0.0892 | -13.9026
-17.5 | -1.0302 | 0.05358 | -0.1003 | -19.2273
-17 | -1.0709 | 0.04323 | -0.1067 | -24.7721
-16.5 | -1.1018 | 0.03479 | -0.1109 | -31.67
-16 | -1.1125 | 0.02861 | -0.1131 | -38.885
-15.5 | -1.115 | 0.02394 | -0.1135 | -46.5748
-15 | -1.1204 | 0.0203 | -0.1112 | -55.1921
-14.5 | -1.1236 | 0.01832 | -0.1046 | -61.3319
-14 | -1.0914 | 0.01686 | -0.1012 | -64.7331
-13.5 | -1.0493 | 0.01557 | -0.0987 | -67.3924
-13 | -1.0004 | 0.01455 | -0.0969 | -68.756
-12.5 | -0.9494 | 0.01352 | -0.0954 | -70.2219
-12 | -0.8965 | 0.0125 | -0.0941 | -71.72
-11.5 | -0.8402 | 0.01172 | -0.0932 | -71.6894
-11 | -0.7825 | 0.01103 | -0.0925 | -70.9429
-10.5 | -0.7233 | 0.0104 | -0.092 | -69.5481
-10 | -0.6633 | 0.00986 | -0.0917 | -67.2718
-9.5 | -0.6027 | 0.0094 | -0.0916 | -64.117
-9 | -0.542 | 0.00889 | -0.0915 | -60.9674
-8.5 | -0.4832 | 0.0081 | -0.0914 | -59.6543
-8 | -0.4212 | 0.00776 | -0.0917 | -54.2784
-7.5 | -0.3589 | 0.00746 | -0.0921 | -48.1099
-7 | -0.2961 | 0.00721 | -0.0925 | -41.068
-6.5 | -0.2332 | 0.00697 | -0.0931 | -33.4577
-6 | -0.1704 | 0.00676 | -0.0937 | -25.2071
-5.5 | -0.1074 | 0.00659 | -0.0944 | -16.2974
-5 | -0.0445 | 0.00641 | -0.0951 | -6.9423
-4.5 | 0.0187 | 0.00625 | -0.096 | 2.992
-4 | 0.0817 | 0.00609 | -0.0968 | 13.4154
-3.5 | 0.1445 | 0.00594 | -0.0977 | 24.3266
-3 | 0.2072 | 0.00575 | -0.0986 | 36.0348
-2.5 | 0.27 | 0.00553 | -0.0996 | 48.8246
-2 | 0.3327 | 0.00536 | -0.1006 | 62.0709
-1.5 | 0.3951 | 0.00518 | -0.1017 | 76.2741
-1 | 0.4577 | 0.00493 | -0.1028 | 92.8398
-0.5 | 0.5199 | 0.00473 | -0.1039 | 109.9154
0 | 0.5824 | 0.00459 | -0.105 | 126.8845
0.5 | 0.6452 | 0.00462 | -0.1061 | 139.6537
1 | 0.7079 | 0.00467 | -0.1072 | 151.5846
1.5 | 0.7705 | 0.00472 | -0.1083 | 163.2415
2 | 0.8329 | 0.0048 | -0.1093 | 173.5208
2.5 | 0.8946 | 0.00495 | -0.1102 | 180.7273
3 | 0.9569 | 0.00503 | -0.1113 | 190.2386
3.5 | 1.0184 | 0.00518 | -0.1122 | 196.6023
4 | 1.0798 | 0.00533 | -0.113 | 202.5891
4.5 | 1.1403 | 0.00552 | -0.1138 | 206.5761
5 | 1.1994 | 0.00578 | -0.1143 | 207.5087
5.5 | 1.257 | 0.00609 | -0.1145 | 206.4039
6 | 1.3143 | 0.00635 | -0.1147 | 206.9764
6.5 | 1.369 | 0.00667 | -0.1145 | 205.2474
7 | 1.4122 | 0.00746 | -0.1124 | 189.3029
7.5 | 1.4326 | 0.00876 | -0.1066 | 163.5388
8 | 1.419 | 0.01019 | -0.095 | 139.2542
8.5 | 1.4305 | 0.01166 | -0.0889 | 122.6844
9 | 1.4397 | 0.01387 | -0.0834 | 103.7996
9.5 | 1.4467 | 0.0165 | -0.0782 | 87.6788
10 | 1.4574 | 0.01918 | -0.074 | 75.9854
10.5 | 1.4693 | 0.02199 | -0.0703 | 66.8167
11 | 1.4818 | 0.025 | -0.067 | 59.272
11.5 | 1.4893 | 0.02862 | -0.0639 | 52.037
12 | 1.5015 | 0.03205 | -0.0613 | 46.8487
12.5 | 1.5086 | 0.03597 | -0.0586 | 41.9405
13 | 1.5184 | 0.03984 | -0.0564 | 38.1124
13.5 | 1.5342 | 0.04335 | -0.0546 | 35.391
14 | 1.5476 | 0.04721 | -0.053 | 32.7812
14.5 | 1.563 | 0.05099 | -0.0517 | 30.6531
15 | 1.5817 | 0.0546 | -0.0507 | 28.9689
15.5 | 1.5953 | 0.05883 | -0.0499 | 27.1171
16 | 1.6087 | 0.06324 | -0.0493 | 25.438
16.5 | 1.6212 | 0.0679 | -0.0489 | 23.8763
17 | 1.6325 | 0.07278 | -0.0488 | 22.4306
17.5 | 1.6457 | 0.07761 | -0.0489 | 21.2047
18 | 1.6569 | 0.08278 | -0.0493 | 20.0157
18.5 | 1.6625 | 0.08875 | -0.05 | 18.7324
19 | 1.6706 | 0.0946 | -0.051 | 17.6596
19.5 | 1.6746 | 0.10102 | -0.0524 | 16.5769
20 | 1.6796 | 0.10744 | -0.054 | 15.6329

## 103. Re 8M Mach 0.50 (1)
BIGFOIL.COM POLAR EXPORT
NACA63-718 a=0.5
NACA63-718 a=0.5 |  |  |  | Cl Max: | 1.762 | at alpha= | 10 | deg
JavaFoil+Calcfoil stall+Eppler ext transition |  |  |  | L/D Max: | 131.578 | at alpha= | 4 | deg
Re: | 8000000 |  |  | Cd Min: | 0.00563 | at alpha= | -6.5 | deg
Mach: | 0.5 |  |  | Cl=0 at alpha= | -4.5845 | deg
|  |  |  | @ Cl=0.1, Cd= | 0.0059923
|  |  |  | @ Cl=0.4, Cd= | 0.005875
|  |  |  | @ Cl=0.6, Cd= | 0.0062455
alpha (deg) | Cl | Cd | Cm | Cl/Cd
-20 | -0.898 | 0.15286 | -0.05 | -5.875
-19.5 | -0.869 | 0.14422 | -0.05 | -6.028
-19 | -0.838 | 0.14146 | -0.049 | -5.921
-18.5 | -0.806 | 0.13721 | -0.047 | -5.876
-18 | -0.777 | 0.1325 | -0.047 | -5.866
-17.5 | -0.752 | 0.13184 | -0.05 | -5.701
-17 | -0.722 | 0.12527 | -0.049 | -5.762
-16.5 | -0.691 | 0.11943 | -0.048 | -5.788
-16 | -0.66 | 0.11666 | -0.046 | -5.661
-15.5 | -0.632 | 0.11251 | -0.046 | -5.616
-15 | -0.604 | 0.1106 | -0.048 | -5.463
-14.5 | -0.575 | 0.10357 | -0.048 | -5.553
-14 | -0.545 | 0.09882 | -0.046 | -5.514
-13.5 | -0.517 | 0.08951 | -0.048 | -5.773
-13 | -0.49 | 0.08197 | -0.051 | -5.98
-12.5 | -0.464 | 0.07314 | -0.056 | -6.35
-12 | -0.428 | 0.08674 | -0.045 | -4.94
-11.5 | -0.4 | 0.07746 | -0.047 | -5.164
-11 | -0.372 | 0.0707 | -0.049 | -5.261
-10.5 | -0.351 | 0.05533 | -0.062 | -6.348
-10 | -0.312 | 0.07804 | -0.043 | -4
-9.5 | -0.284 | 0.06517 | -0.047 | -4.36
-9 | -0.257 | 0.05568 | -0.055 | -4.624
-8.5 | -0.37 | 0.03713 | -0.072 | -9.967
-8 | -0.402 | 0.0136 | -0.089 | -29.537
-7.5 | -0.373 | 0.00933 | -0.093 | -40.01
-7 | -0.327 | 0.00833 | -0.096 | -39.266
-6.5 | -0.264 | 0.00563 | -0.097 | -46.917
-6 | -0.197 | 0.00696 | -0.097 | -28.341
-5.5 | -0.129 | 0.00667 | -0.098 | -19.274
-5 | -0.059 | 0.00735 | -0.099 | -7.973
-4.5 | 0.012 | 0.00722 | -0.099 | 1.693
-4 | 0.084 | 0.00599 | -0.1 | 13.947
-3.5 | 0.155 | 0.006 | -0.101 | 25.891
-3 | 0.227 | 0.00693 | -0.101 | 32.817
-2.5 | 0.301 | 0.00594 | -0.102 | 50.657
-2 | 0.373 | 0.00592 | -0.103 | 62.993
-1.5 | 0.445 | 0.0058 | -0.103 | 76.687
-1 | 0.517 | 0.00585 | -0.104 | 88.283
-0.5 | 0.589 | 0.00632 | -0.105 | 93.058
0 | 0.654 | 0.00588 | -0.104 | 111.152
0.5 | 0.723 | 0.00681 | -0.105 | 106.09
1 | 0.792 | 0.007 | -0.105 | 113.001
1.5 | 0.86 | 0.00726 | -0.106 | 118.567
2 | 0.928 | 0.00757 | -0.106 | 122.729
2.5 | 0.997 | 0.00787 | -0.107 | 126.612
3 | 1.064 | 0.00818 | -0.107 | 130.135
3.5 | 1.132 | 0.00864 | -0.107 | 130.934
4 | 1.199 | 0.00911 | -0.108 | 131.578
4.5 | 1.248 | 0.00956 | -0.108 | 130.574
5 | 1.311 | 0.01035 | -0.109 | 126.648
5.5 | 1.372 | 0.01163 | -0.109 | 117.976
6 | 1.434 | 0.01277 | -0.109 | 112.29
6.5 | 1.494 | 0.01398 | -0.11 | 106.808
7 | 1.552 | 0.01527 | -0.11 | 101.625
7.5 | 1.605 | 0.01738 | -0.11 | 92.36
8 | 1.652 | 0.01975 | -0.11 | 83.656
8.5 | 1.694 | 0.02203 | -0.111 | 76.871
9 | 1.73 | 0.02377 | -0.111 | 72.801
9.5 | 1.754 | 0.02791 | -0.111 | 62.852
10 | 1.762 | 0.03005 | -0.112 | 58.622
10.5 | 1.745 | 0.03272 | -0.112 | 53.338
11 | 1.685 | 0.03553 | -0.112 | 47.423
11.5 | 1.492 | 0.03988 | -0.112 | 37.424
12 | 1.074 | 0.04735 | -0.112 | 22.674
12.5 | 1.104 | 0.04872 | -0.113 | 22.658
13 | 1.134 | 0.04935 | -0.113 | 22.977
13.5 | 1.159 | 0.05588 | -0.113 | 20.751
14 | 1.19 | 0.05649 | -0.114 | 21.058
14.5 | 1.215 | 0.0619 | -0.113 | 19.632
15 | 1.245 | 0.06233 | -0.114 | 19.978

## 104. Re 8M Mach 0.50 (2)
BIGFOIL.COM POLAR EXPORT
NACA63-718 a=0.5
NACA63-718 a=0.5 |  |  |  | Cl Max: | 1.6018 | at alpha= | 18 | deg
XFOIL ncrit=9 |  |  |  | L/D Max: | 211.589 | at alpha= | 5 | deg
Re: | 8000000 |  |  | Cd Min: | 0.18009 | at alpha= | 20 | deg
Mach: | 0.5 |  |  | Cl=0 at alpha= | -4.6507 | deg
|  |  |  | @ Cl=0.1, Cd= | 0.0064435
|  |  |  | @ Cl=0.4, Cd= | 0.0056837
|  |  |  | @ Cl=0.6, Cd= | 0.0051156
alpha (deg) | Cl | Cd | Cm | Cl/Cd
-9 | -0.6692 | 0.01043 | -0.121 | -64.1611
-8.5 | -0.5873 | 0.0099 | -0.118 | -59.3232
-8 | -0.509 | 0.00929 | -0.1157 | -54.7901
-7.5 | -0.4321 | 0.00869 | -0.114 | -49.7238
-7 | -0.3574 | 0.00803 | -0.1127 | -44.5081
-6.5 | -0.2805 | 0.00768 | -0.1119 | -36.5234
-6 | -0.204 | 0.00736 | -0.1114 | -27.7174
-5.5 | -0.1278 | 0.00708 | -0.1113 | -18.0508
-5 | -0.0524 | 0.00682 | -0.1114 | -7.6833
-4.5 | 0.0226 | 0.00665 | -0.1117 | 3.3985
-4 | 0.0973 | 0.00645 | -0.1122 | 15.0853
-3.5 | 0.1718 | 0.00627 | -0.1129 | 27.4003
-3 | 0.2456 | 0.00613 | -0.1137 | 40.0653
-2.5 | 0.3187 | 0.00591 | -0.1146 | 53.9255
-2 | 0.3921 | 0.0057 | -0.1156 | 68.7895
-1.5 | 0.4647 | 0.00555 | -0.1167 | 83.7297
-1 | 0.5373 | 0.00529 | -0.1179 | 101.569
-0.5 | 0.6092 | 0.00509 | -0.1191 | 119.6857
0 | 0.682 | 0.00495 | -0.1203 | 137.7778
0.5 | 0.7547 | 0.00502 | -0.1215 | 150.3386
1 | 0.828 | 0.00509 | -0.1226 | 162.6719
1.5 | 0.9005 | 0.0052 | -0.1237 | 173.1731
2 | 0.9737 | 0.00531 | -0.1247 | 183.371
2.5 | 1.0461 | 0.00546 | -0.1256 | 191.5934
3 | 1.1184 | 0.00562 | -0.1263 | 199.0036
3.5 | 1.189 | 0.00587 | -0.1267 | 202.5554
4 | 1.2612 | 0.00604 | -0.1272 | 208.8079
4.5 | 1.3303 | 0.00632 | -0.127 | 210.4905
5 | 1.3986 | 0.00661 | -0.1265 | 211.5885
6 | 1.5114 | 0.00765 | -0.1214 | 197.5686
6.5 | 1.5287 | 0.00854 | -0.1126 | 179.0047
7 | 1.5482 | 0.01005 | -0.1054 | 154.0498
7.5 | 1.5529 | 0.01244 | -0.0973 | 124.8312
8 | 1.5296 | 0.01626 | -0.0872 | 94.0713
8.5 | 1.5098 | 0.02074 | -0.0797 | 72.7965
9 | 1.509 | 0.0248 | -0.074 | 60.8468
9.5 | 1.4896 | 0.03027 | -0.068 | 49.2104
10 | 1.4784 | 0.0356 | -0.0631 | 41.5281
10.5 | 1.4737 | 0.04075 | -0.059 | 36.1644
11 | 1.4775 | 0.04562 | -0.0557 | 32.3871
11.5 | 1.4836 | 0.05062 | -0.0529 | 29.3086
12 | 1.4884 | 0.05601 | -0.0506 | 26.5738
13 | 1.4818 | 0.06916 | -0.0477 | 21.4257
13.5 | 1.4892 | 0.07532 | -0.047 | 19.7716
14 | 1.503 | 0.08119 | -0.0467 | 18.5121
14.5 | 1.5169 | 0.08724 | -0.0466 | 17.3877
15 | 1.5333 | 0.09329 | -0.0469 | 16.4358
15.5 | 1.5484 | 0.09962 | -0.0474 | 15.5431
16 | 1.5625 | 0.10624 | -0.0483 | 14.7073
16.5 | 1.576 | 0.11314 | -0.0495 | 13.9296
17 | 1.5867 | 0.12045 | -0.0511 | 13.1731
17.5 | 1.5952 | 0.12821 | -0.0533 | 12.4421
18 | 1.6018 | 0.13637 | -0.0559 | 11.746
18.5 | 1.6001 | 0.14562 | -0.0597 | 10.9882
19 | 1.5905 | 0.1561 | -0.0646 | 10.189
19.5 | 1.5729 | 0.16785 | -0.071 | 9.3709
20 | 1.5527 | 0.18009 | -0.0784 | 8.6218

## 105. Re 10M Mach 0.00 (1)
BIGFOIL.COM POLAR EXPORT
NACA63-718 a=0.5
NACA63-718 a=0.5 |  |  |  | Cl Max: | 1.882 | at alpha= | 14.5 | deg
JavaFoil+Calcfoil stall+Eppler ext transition |  |  |  | L/D Max: | 164.18 | at alpha= | 3.5 | deg
Re: | 10000000 |  |  | Cd Min: | 0.00481 | at alpha= | -5 | deg
Mach: | 0 |  |  | Cl=0 at alpha= | -4.5887 | deg
|  |  |  | @ Cl=0.1, Cd= | 0.0055782
|  |  |  | @ Cl=0.4, Cd= | 0.0052524
|  |  |  | @ Cl=0.6, Cd= | 0.0057516
alpha (deg) | Cl | Cd | Cm | Cl/Cd
-19 | -0.677 | 0.13205 | -0.044 | -5.125
-18.5 | -0.689 | 0.12443 | -0.045 | -5.541
-18 | -0.701 | 0.11713 | -0.046 | -5.985
-17.5 | -0.71 | 0.11083 | -0.047 | -6.409
-17 | -0.72 | 0.10254 | -0.048 | -7.018
-16.5 | -0.728 | 0.09384 | -0.05 | -7.756
-16 | -0.733 | 0.08618 | -0.052 | -8.507
-15.5 | -0.739 | 0.07602 | -0.054 | -9.726
-15 | -0.745 | 0.0652 | -0.057 | -11.424
-14.5 | -0.754 | 0.05095 | -0.061 | -14.802
-14 | -0.756 | 0.04104 | -0.064 | -18.425
-13.5 | -0.751 | 0.03427 | -0.066 | -21.91
-13 | -0.745 | 0.02703 | -0.068 | -27.58
-12.5 | -0.738 | 0.02044 | -0.071 | -36.103
-12 | -0.725 | 0.01573 | -0.073 | -46.07
-11.5 | -0.704 | 0.01286 | -0.075 | -54.761
-11 | -0.676 | 0.01134 | -0.076 | -59.618
-10.5 | -0.647 | 0.01048 | -0.078 | -61.75
-10 | -0.611 | 0.0085 | -0.08 | -71.898
-9.5 | -0.565 | 0.00806 | -0.08 | -70.006
-9 | -0.515 | 0.00786 | -0.081 | -65.516
-8.5 | -0.463 | 0.00755 | -0.081 | -61.316
-8 | -0.408 | 0.0054 | -0.082 | -75.633
-7.5 | -0.352 | 0.00505 | -0.083 | -69.668
-7 | -0.294 | 0.0051 | -0.083 | -57.561
-6.5 | -0.234 | 0.00503 | -0.084 | -46.53
-6 | -0.174 | 0.00498 | -0.084 | -34.921
-5.5 | -0.113 | 0.00491 | -0.085 | -22.941
-5 | -0.051 | 0.00481 | -0.085 | -10.631
-4.5 | 0.011 | 0.00555 | -0.086 | 1.919
-4 | 0.073 | 0.0056 | -0.087 | 12.986
-3.5 | 0.135 | 0.00555 | -0.087 | 24.298
-3 | 0.197 | 0.0056 | -0.088 | 35.222
-2.5 | 0.26 | 0.00545 | -0.088 | 47.797
-2 | 0.323 | 0.00543 | -0.089 | 59.47
-1.5 | 0.385 | 0.00525 | -0.09 | 73.415
-1 | 0.447 | 0.00526 | -0.09 | 85.039
-0.5 | 0.51 | 0.00574 | -0.091 | 88.825
0 | 0.572 | 0.00572 | -0.091 | 100.019
0.5 | 0.634 | 0.00579 | -0.092 | 109.519
1 | 0.696 | 0.00591 | -0.093 | 117.712
1.5 | 0.758 | 0.00605 | -0.093 | 125.37
2 | 0.82 | 0.00616 | -0.094 | 133.069
2.5 | 0.882 | 0.00638 | -0.094 | 138.179
3 | 0.944 | 0.00661 | -0.095 | 142.739
3.5 | 0.998 | 0.00608 | -0.095 | 164.18
4 | 1.057 | 0.00714 | -0.095 | 148.091
4.5 | 1.105 | 0.00752 | -0.096 | 146.827
5 | 1.16 | 0.00818 | -0.096 | 141.858
5.5 | 1.216 | 0.00877 | -0.096 | 138.649
6 | 1.271 | 0.00937 | -0.096 | 135.717
6.5 | 1.326 | 0.01003 | -0.097 | 132.26
7 | 1.38 | 0.01069 | -0.097 | 129.101
7.5 | 1.431 | 0.01179 | -0.097 | 121.42
8 | 1.481 | 0.01291 | -0.098 | 114.653
8.5 | 1.529 | 0.01402 | -0.098 | 109.06
9 | 1.576 | 0.01497 | -0.098 | 105.264
9.5 | 1.622 | 0.01586 | -0.099 | 102.229
10 | 1.662 | 0.01805 | -0.099 | 92.036
10.5 | 1.702 | 0.01879 | -0.099 | 90.554
11 | 1.739 | 0.01985 | -0.1 | 87.61
11.5 | 1.773 | 0.02094 | -0.1 | 84.675
12 | 1.803 | 0.02205 | -0.1 | 81.742
12.5 | 1.828 | 0.02319 | -0.101 | 78.825
13 | 1.849 | 0.02432 | -0.101 | 76.05
13.5 | 1.866 | 0.0257 | -0.101 | 72.637
14 | 1.878 | 0.0272 | -0.102 | 69.017
14.5 | 1.882 | 0.0288 | -0.102 | 65.357
15 | 1.882 | 0.03052 | -0.102 | 61.678
15.5 | 1.875 | 0.03218 | -0.103 | 58.26
16 | 1.859 | 0.03434 | -0.103 | 54.138
16.5 | 1.839 | 0.03619 | -0.103 | 50.808
17 | 1.813 | 0.03848 | -0.103 | 47.104
17.5 | 1.782 | 0.04075 | -0.104 | 43.73
18 | 1.748 | 0.04329 | -0.104 | 40.368
18.5 | 1.71 | 0.04574 | -0.104 | 37.387
19 | 1.668 | 0.04898 | -0.104 | 34.054
19.5 | 1.624 | 0.05175 | -0.104 | 31.385

## 106. Re 10M Mach 0.00 (2)
BIGFOIL.COM POLAR EXPORT
NACA63-718 a=0.5
NACA63-718 a=0.5 |  |  |  | Cl Max: | 1.7355 | at alpha= | 20 | deg
XFOIL ncrit=9 |  |  |  | L/D Max: | 205.171 | at alpha= | 5.5 | deg
Re: | 10000000 |  |  | Cd Min: | 0.08429 | at alpha= | 20 | deg
Mach: | 0 |  |  | Cl=0 at alpha= | -4.6429 | deg
|  |  |  | @ Cl=0.1, Cd= | 0.0057509
|  |  |  | @ Cl=0.4, Cd= | 0.0049068
|  |  |  | @ Cl=0.6, Cd= | 0.0044213
alpha (deg) | Cl | Cd | Cm | Cl/Cd
-20 | -1.3184 | 0.04004 | -0.0962 | -32.9271
-19.5 | -1.3289 | 0.03398 | -0.0987 | -39.1083
-18.5 | -1.3273 | 0.02512 | -0.1007 | -52.8384
-18 | -1.3161 | 0.02232 | -0.1 | -58.9651
-17.5 | -1.3085 | 0.01988 | -0.0979 | -65.8199
-17 | -1.3024 | 0.01822 | -0.0934 | -71.4819
-16.5 | -1.2841 | 0.01714 | -0.0889 | -74.9183
-16 | -1.2469 | 0.01619 | -0.0871 | -77.0167
-15.5 | -1.2043 | 0.0154 | -0.0859 | -78.2013
-15 | -1.1599 | 0.01455 | -0.0849 | -79.7182
-14.5 | -1.1123 | 0.01383 | -0.0843 | -80.4266
-14 | -1.0627 | 0.01317 | -0.0838 | -80.691
-13.5 | -1.0122 | 0.01251 | -0.0835 | -80.9113
-13 | -0.9605 | 0.01187 | -0.0833 | -80.9183
-12.5 | -0.9076 | 0.01128 | -0.0832 | -80.461
-12 | -0.8537 | 0.01072 | -0.0832 | -79.6362
-11.5 | -0.7988 | 0.01024 | -0.0834 | -78.0078
-11 | -0.7434 | 0.00974 | -0.0836 | -76.3244
-10.5 | -0.6871 | 0.00931 | -0.0839 | -73.8024
-10 | -0.6302 | 0.00893 | -0.0843 | -70.5711
-9.5 | -0.5733 | 0.0085 | -0.0847 | -67.4471
-9 | -0.5179 | 0.00777 | -0.085 | -66.6538
-8.5 | -0.4596 | 0.00745 | -0.0856 | -61.6913
-8 | -0.4008 | 0.00721 | -0.0862 | -55.5895
-7.5 | -0.3417 | 0.00698 | -0.087 | -48.9542
-7 | -0.2823 | 0.00675 | -0.0877 | -41.8222
-6.5 | -0.2227 | 0.00656 | -0.0885 | -33.9482
-6 | -0.163 | 0.00639 | -0.0893 | -25.5086
-5.5 | -0.1031 | 0.00624 | -0.0902 | -16.5224
-5 | -0.043 | 0.00606 | -0.091 | -7.0957
-4.5 | 0.0172 | 0.00593 | -0.0919 | 2.9005
-4 | 0.0773 | 0.0058 | -0.0929 | 13.3276
-3.5 | 0.1374 | 0.00567 | -0.0938 | 24.2328
-3 | 0.1976 | 0.00547 | -0.0948 | 36.1243
-2.5 | 0.2578 | 0.00529 | -0.0958 | 48.7335
-2 | 0.3178 | 0.00516 | -0.0968 | 61.5891
-1 | 0.4379 | 0.00479 | -0.0989 | 91.4196
0 | 0.5575 | 0.0044 | -0.1011 | 126.7045
0.5 | 0.6174 | 0.00443 | -0.1021 | 139.3679
1 | 0.6777 | 0.00445 | -0.1032 | 152.2921
1.5 | 0.7373 | 0.00452 | -0.1042 | 163.1195
2 | 0.7968 | 0.00461 | -0.1052 | 172.8416
2.5 | 0.8565 | 0.00468 | -0.1063 | 183.0128
3 | 0.9155 | 0.00481 | -0.1072 | 190.3326
3.5 | 0.9746 | 0.00492 | -0.1082 | 198.0894
4 | 1.0328 | 0.00509 | -0.1091 | 202.9077
5 | 1.1462 | 0.00561 | -0.1104 | 204.3137
5.5 | 1.2023 | 0.00586 | -0.1111 | 205.1706
6 | 1.2561 | 0.00621 | -0.1113 | 202.2705
6.5 | 1.3075 | 0.00662 | -0.1113 | 197.5076
7 | 1.3437 | 0.00774 | -0.1088 | 173.6047
7.5 | 1.3791 | 0.00862 | -0.1061 | 159.9884
8 | 1.4071 | 0.00946 | -0.102 | 148.7421
8.5 | 1.4092 | 0.0104 | -0.0933 | 135.5
9.5 | 1.4386 | 0.01323 | -0.0831 | 108.7377
10 | 1.4494 | 0.01538 | -0.0785 | 94.2393
10.5 | 1.4676 | 0.01739 | -0.0752 | 84.3933
11 | 1.4885 | 0.01937 | -0.0724 | 76.8456
11.5 | 1.4987 | 0.02213 | -0.069 | 67.7225
12 | 1.5134 | 0.02485 | -0.0664 | 60.9014
12.5 | 1.5288 | 0.02773 | -0.0642 | 55.1316
13 | 1.5466 | 0.03055 | -0.0624 | 50.6252
13.5 | 1.5655 | 0.03337 | -0.0608 | 46.9134
14 | 1.5813 | 0.03643 | -0.0591 | 43.4065
14.5 | 1.6017 | 0.03911 | -0.0577 | 40.9537
15.5 | 1.6302 | 0.04589 | -0.055 | 35.5241
16 | 1.6458 | 0.04932 | -0.054 | 33.3698
16.5 | 1.6628 | 0.05266 | -0.0532 | 31.5761
17 | 1.6757 | 0.05657 | -0.0526 | 29.6217
17.5 | 1.6885 | 0.06059 | -0.0522 | 27.8676
18 | 1.701 | 0.06477 | -0.0521 | 26.2622
18.5 | 1.712 | 0.06915 | -0.052 | 24.7578
19 | 1.7225 | 0.07376 | -0.0523 | 23.3528
19.5 | 1.7292 | 0.07897 | -0.0528 | 21.8969
20 | 1.7355 | 0.08429 | -0.0535 | 20.5896

## 107. Re 10M Mach 0.10 (1)
BIGFOIL.COM POLAR EXPORT
NACA63-718 a=0.5
NACA63-718 a=0.5 |  |  |  | Cl Max: | 1.877 | at alpha= | 14.5 | deg
JavaFoil+Calcfoil stall+Eppler ext transition |  |  |  | L/D Max: | 147.482 | at alpha= | 4 | deg
Re: | 10000000 |  |  | Cd Min: | 0.00482 | at alpha= | -5 | deg
Mach: | 0.1 |  |  | Cl=0 at alpha= | -4.5887 | deg
|  |  |  | @ Cl=0.1, Cd= | 0.0055886
|  |  |  | @ Cl=0.4, Cd= | 0.0052582
|  |  |  | @ Cl=0.6, Cd= | 0.0057542
alpha (deg) | Cl | Cd | Cm | Cl/Cd
-18.5 | -0.649 | 0.1281 | -0.044 | -5.068
-18 | -0.664 | 0.12113 | -0.045 | -5.478
-17.5 | -0.676 | 0.11445 | -0.046 | -5.907
-17 | -0.688 | 0.10655 | -0.047 | -6.459
-16.5 | -0.699 | 0.09829 | -0.049 | -7.108
-16 | -0.706 | 0.09131 | -0.05 | -7.734
-15.5 | -0.714 | 0.08217 | -0.053 | -8.685
-15 | -0.718 | 0.07367 | -0.055 | -9.751
-14.5 | -0.729 | 0.05899 | -0.059 | -12.357
-14 | -0.737 | 0.04575 | -0.063 | -16.114
-13.5 | -0.74 | 0.03525 | -0.066 | -20.996
-13 | -0.731 | 0.03059 | -0.067 | -23.882
-12.5 | -0.727 | 0.02258 | -0.07 | -32.195
-12 | -0.717 | 0.01706 | -0.073 | -42.008
-11.5 | -0.701 | 0.01308 | -0.075 | -53.625
-11 | -0.672 | 0.01186 | -0.076 | -56.657
-10.5 | -0.643 | 0.01017 | -0.078 | -63.263
-10 | -0.612 | 0.00854 | -0.08 | -71.644
-9.5 | -0.566 | 0.00815 | -0.081 | -69.435
-9 | -0.516 | 0.0079 | -0.081 | -65.389
-8.5 | -0.464 | 0.00758 | -0.082 | -61.27
-8 | -0.41 | 0.00541 | -0.082 | -75.707
-7.5 | -0.353 | 0.00506 | -0.083 | -69.825
-7 | -0.295 | 0.00511 | -0.084 | -57.728
-6.5 | -0.235 | 0.00504 | -0.084 | -46.684
-6 | -0.175 | 0.00498 | -0.085 | -35.046
-5.5 | -0.113 | 0.00492 | -0.085 | -23.028
-5 | -0.051 | 0.00482 | -0.086 | -10.674
-4.5 | 0.011 | 0.00556 | -0.086 | 1.926
-4 | 0.073 | 0.00561 | -0.087 | 13.022
-3.5 | 0.136 | 0.00556 | -0.088 | 24.392
-3 | 0.198 | 0.00561 | -0.088 | 35.364
-2.5 | 0.262 | 0.00548 | -0.089 | 47.772
-2 | 0.324 | 0.00543 | -0.089 | 59.728
-1.5 | 0.387 | 0.00525 | -0.09 | 73.762
-1 | 0.45 | 0.00529 | -0.091 | 85.011
-0.5 | 0.512 | 0.00573 | -0.091 | 89.439
0 | 0.575 | 0.00573 | -0.092 | 100.4
0.5 | 0.637 | 0.00579 | -0.093 | 109.998
1 | 0.7 | 0.00593 | -0.093 | 118.017
1.5 | 0.762 | 0.00605 | -0.094 | 125.889
2 | 0.824 | 0.00619 | -0.094 | 133.275
2.5 | 0.887 | 0.00639 | -0.095 | 138.719
3 | 0.949 | 0.00668 | -0.096 | 141.971
3.5 | 1.003 | 0.00691 | -0.095 | 145.192
4 | 1.061 | 0.00719 | -0.096 | 147.482
4.5 | 1.11 | 0.00758 | -0.096 | 146.428
5 | 1.165 | 0.00823 | -0.096 | 141.541
5.5 | 1.221 | 0.00884 | -0.097 | 138.079
6 | 1.277 | 0.00946 | -0.097 | 134.879
6.5 | 1.332 | 0.01012 | -0.097 | 131.558
7 | 1.386 | 0.01081 | -0.098 | 128.144
7.5 | 1.437 | 0.01195 | -0.098 | 120.28
8 | 1.487 | 0.01307 | -0.098 | 113.707
8.5 | 1.535 | 0.01422 | -0.098 | 107.941
9 | 1.582 | 0.01517 | -0.099 | 104.274
9.5 | 1.628 | 0.01608 | -0.099 | 101.192
10 | 1.667 | 0.01832 | -0.099 | 91.033
10.5 | 1.707 | 0.01905 | -0.1 | 89.619
11 | 1.744 | 0.02019 | -0.1 | 86.366
11.5 | 1.778 | 0.02127 | -0.1 | 83.579
12 | 1.806 | 0.02245 | -0.101 | 80.438
12.5 | 1.83 | 0.02357 | -0.101 | 77.625
13 | 1.85 | 0.02474 | -0.101 | 74.785
13.5 | 1.865 | 0.02616 | -0.102 | 71.307
14 | 1.874 | 0.0277 | -0.102 | 67.676
14.5 | 1.877 | 0.02937 | -0.102 | 63.896
15 | 1.873 | 0.03116 | -0.103 | 60.13
15.5 | 1.862 | 0.03301 | -0.103 | 56.419
16 | 1.842 | 0.03508 | -0.103 | 52.523
16.5 | 1.817 | 0.03714 | -0.104 | 48.926
17 | 1.787 | 0.03945 | -0.104 | 45.292
17.5 | 1.751 | 0.04181 | -0.104 | 41.893
18 | 1.711 | 0.04448 | -0.104 | 38.479
18.5 | 1.667 | 0.04729 | -0.104 | 35.257
19 | 1.62 | 0.05047 | -0.105 | 32.101
19.5 | 1.57 | 0.05335 | -0.105 | 29.435

## 108. Re 10M Mach 0.10 (2)
BIGFOIL.COM POLAR EXPORT
NACA63-718 a=0.5
NACA63-718 a=0.5 |  |  |  | Cl Max: | 1.7335 | at alpha= | 20 | deg
XFOIL ncrit=9 |  |  |  | L/D Max: | 205.985 | at alpha= | 4.5 | deg
Re: | 10000000 |  |  | Cd Min: | 0.08693 | at alpha= | 20 | deg
Mach: | 0.1 |  |  | Cl=0 at alpha= | -4.6433 | deg
|  |  |  | @ Cl=0.1, Cd= | 0.0057626
|  |  |  | @ Cl=0.4, Cd= | 0.0049325
|  |  |  | @ Cl=0.6, Cd= | 0.0044356
alpha (deg) | Cl | Cd | Cm | Cl/Cd
-20 | -1.2673 | 0.04744 | -0.095 | -26.7137
-19.5 | -1.2893 | 0.03981 | -0.0988 | -32.3863
-19 | -1.3017 | 0.03354 | -0.1013 | -38.8104
-18.5 | -1.3035 | 0.02858 | -0.1029 | -45.6088
-18 | -1.2986 | 0.02474 | -0.1032 | -52.4899
-17.5 | -1.293 | 0.02158 | -0.1021 | -59.9166
-17 | -1.2852 | 0.01934 | -0.0994 | -66.4529
-16.5 | -1.283 | 0.01782 | -0.0934 | -71.9978
-16 | -1.252 | 0.01677 | -0.0906 | -74.6571
-15.5 | -1.2114 | 0.01588 | -0.0889 | -76.2846
-15 | -1.1683 | 0.01495 | -0.0876 | -78.1472
-14.5 | -1.1211 | 0.01417 | -0.0866 | -79.1179
-14 | -1.0716 | 0.01347 | -0.086 | -79.5546
-13.5 | -1.0206 | 0.01278 | -0.0855 | -79.8592
-13 | -0.9685 | 0.01214 | -0.0851 | -79.7776
-12.5 | -0.9154 | 0.01149 | -0.0848 | -79.6693
-12 | -0.8611 | 0.0109 | -0.0847 | -79
-11.5 | -0.8058 | 0.01039 | -0.0847 | -77.5553
-11 | -0.7498 | 0.00987 | -0.0848 | -75.9676
-10.5 | -0.693 | 0.00941 | -0.085 | -73.6451
-10 | -0.6357 | 0.00901 | -0.0853 | -70.5549
-9.5 | -0.5779 | 0.00861 | -0.0857 | -67.1196
-9 | -0.5222 | 0.00783 | -0.0859 | -66.6922
-8.5 | -0.4635 | 0.0075 | -0.0864 | -61.8
-8 | -0.4041 | 0.00726 | -0.087 | -55.6612
-7.5 | -0.3445 | 0.007 | -0.0877 | -49.2143
-7 | -0.2845 | 0.00678 | -0.0884 | -41.9617
-6.5 | -0.2244 | 0.00658 | -0.0892 | -34.1033
-6 | -0.1642 | 0.00642 | -0.09 | -25.5763
-5.5 | -0.1038 | 0.00625 | -0.0908 | -16.608
-5 | -0.0433 | 0.00608 | -0.0916 | -7.1217
-4.5 | 0.0174 | 0.00594 | -0.0925 | 2.9293
-4 | 0.0779 | 0.00581 | -0.0935 | 13.4079
-3.5 | 0.1385 | 0.00568 | -0.0944 | 24.3838
-3 | 0.1991 | 0.00547 | -0.0954 | 36.3985
-2.5 | 0.2597 | 0.0053 | -0.0964 | 49
-2 | 0.3201 | 0.00517 | -0.0974 | 61.9149
-1.5 | 0.3807 | 0.00499 | -0.0984 | 76.2926
-1 | 0.4411 | 0.00481 | -0.0995 | 91.7048
0 | 0.5614 | 0.00441 | -0.1017 | 127.3016
0.5 | 0.6218 | 0.00445 | -0.1027 | 139.7303
1 | 0.6824 | 0.00446 | -0.1038 | 153.0045
1.5 | 0.7425 | 0.00453 | -0.1049 | 163.9073
2 | 0.8024 | 0.00463 | -0.1059 | 173.3045
2.5 | 0.8625 | 0.00469 | -0.1069 | 183.9019
3 | 0.922 | 0.00482 | -0.1079 | 191.2863
3.5 | 0.9815 | 0.00494 | -0.1089 | 198.6842
4 | 1.0401 | 0.00511 | -0.1097 | 203.5421
4.5 | 1.0979 | 0.00533 | -0.1105 | 205.985
5 | 1.1543 | 0.00563 | -0.111 | 205.0266
5.5 | 1.2108 | 0.00588 | -0.1116 | 205.9184
6 | 1.265 | 0.00624 | -0.1119 | 202.7244
6.5 | 1.3166 | 0.00665 | -0.1117 | 197.985
7.5 | 1.3863 | 0.00869 | -0.106 | 159.5282
8 | 1.4073 | 0.00952 | -0.1004 | 147.8256
8.5 | 1.4102 | 0.01062 | -0.0922 | 132.7872
9.5 | 1.4391 | 0.0137 | -0.0822 | 105.0438
10 | 1.4502 | 0.01593 | -0.0777 | 91.0358
10.5 | 1.4687 | 0.01798 | -0.0744 | 81.6852
11 | 1.4882 | 0.02013 | -0.0715 | 73.9295
11.5 | 1.4981 | 0.02301 | -0.0681 | 65.1065
12 | 1.5137 | 0.02577 | -0.0657 | 58.7388
12.5 | 1.5294 | 0.0287 | -0.0635 | 53.2892
13 | 1.5471 | 0.03162 | -0.0617 | 48.9279
13.5 | 1.5651 | 0.03453 | -0.06 | 45.3258
14 | 1.5803 | 0.03774 | -0.0583 | 41.8733
14.5 | 1.5973 | 0.0408 | -0.0567 | 39.1495
15 | 1.613 | 0.04408 | -0.0553 | 36.5926
15.5 | 1.6285 | 0.04748 | -0.0541 | 34.2987
16 | 1.6449 | 0.05091 | -0.0532 | 32.31
16.5 | 1.6581 | 0.05479 | -0.0524 | 30.2628
17 | 1.67 | 0.0589 | -0.0518 | 28.3531
17.5 | 1.6875 | 0.0625 | -0.0515 | 27
18 | 1.6985 | 0.06698 | -0.0514 | 25.3583
18.5 | 1.7061 | 0.07192 | -0.0514 | 23.7222
19 | 1.7158 | 0.07679 | -0.0518 | 22.3441
19.5 | 1.7228 | 0.08206 | -0.0524 | 20.9944
20 | 1.7335 | 0.08693 | -0.0532 | 19.9413

## 109. Re 10M Mach 0.25 (1)
BIGFOIL.COM POLAR EXPORT
NACA63-718 a=0.5
NACA63-718 a=0.5 |  |  |  | Cl Max: | 1.845 | at alpha= | 13.5 | deg
JavaFoil+Calcfoil stall+Eppler ext transition |  |  |  | L/D Max: | 144.897 | at alpha= | 4 | deg
Re: | 10000000 |  |  | Cd Min: | 0.0049 | at alpha= | -5 | deg
Mach: | 0.25 |  |  | Cl=0 at alpha= | -4.5859 | deg
|  |  |  | @ Cl=0.1, Cd= | 0.0056539
|  |  |  | @ Cl=0.4, Cd= | 0.0053313
|  |  |  | @ Cl=0.6, Cd= | 0.0058427
alpha (deg) | Cl | Cd | Cm | Cl/Cd
-16.5 | -0.46 | 0.11764 | -0.044 | -3.911
-16 | -0.497 | 0.10983 | -0.045 | -4.524
-15.5 | -0.529 | 0.10264 | -0.046 | -5.155
-15 | -0.557 | 0.09528 | -0.048 | -5.846
-14.5 | -0.58 | 0.08718 | -0.05 | -6.657
-14 | -0.599 | 0.07858 | -0.052 | -7.629
-13.5 | -0.612 | 0.07158 | -0.054 | -8.549
-13 | -0.626 | 0.0589 | -0.059 | -10.628
-12.5 | -0.645 | 0.04118 | -0.066 | -15.657
-12 | -0.651 | 0.03015 | -0.069 | -21.587
-11.5 | -0.655 | 0.02007 | -0.074 | -32.638
-11 | -0.646 | 0.015 | -0.077 | -43.056
-10.5 | -0.622 | 0.01304 | -0.078 | -47.686
-10 | -0.599 | 0.00981 | -0.081 | -61.071
-9.5 | -0.569 | 0.00868 | -0.083 | -65.578
-9 | -0.522 | 0.00825 | -0.083 | -63.313
-8.5 | -0.472 | 0.00789 | -0.084 | -59.73
-8 | -0.418 | 0.00756 | -0.085 | -55.213
-7.5 | -0.361 | 0.0054 | -0.085 | -66.868
-7 | -0.302 | 0.00517 | -0.086 | -58.44
-6.5 | -0.241 | 0.00509 | -0.086 | -47.381
-6 | -0.179 | 0.00502 | -0.087 | -35.666
-5.5 | -0.116 | 0.00495 | -0.088 | -23.443
-5 | -0.053 | 0.0049 | -0.088 | -10.771
-4.5 | 0.011 | 0.00561 | -0.089 | 1.958
-4 | 0.075 | 0.00565 | -0.089 | 13.275
-3.5 | 0.139 | 0.00566 | -0.09 | 24.588
-3 | 0.204 | 0.00567 | -0.091 | 35.912
-2.5 | 0.269 | 0.00551 | -0.091 | 48.771
-2 | 0.333 | 0.00549 | -0.092 | 60.728
-1.5 | 0.398 | 0.00533 | -0.093 | 74.585
-1 | 0.462 | 0.00537 | -0.093 | 86.096
-0.5 | 0.526 | 0.00586 | -0.094 | 89.884
0 | 0.591 | 0.00583 | -0.094 | 101.378
0.5 | 0.655 | 0.00592 | -0.095 | 110.661
1 | 0.719 | 0.00606 | -0.096 | 118.709
1.5 | 0.783 | 0.0062 | -0.096 | 126.399
2 | 0.847 | 0.00636 | -0.097 | 133.134
2.5 | 0.906 | 0.00628 | -0.097 | 144.259
3 | 0.966 | 0.00692 | -0.097 | 139.552
3.5 | 1.026 | 0.00715 | -0.098 | 143.448
4 | 1.086 | 0.0075 | -0.098 | 144.897
4.5 | 1.135 | 0.00791 | -0.098 | 143.488
5 | 1.192 | 0.00869 | -0.099 | 137.207
5.5 | 1.249 | 0.00933 | -0.099 | 133.922
6 | 1.306 | 0.01002 | -0.099 | 130.352
6.5 | 1.363 | 0.01075 | -0.1 | 126.766
7 | 1.417 | 0.01156 | -0.1 | 122.559
7.5 | 1.47 | 0.01283 | -0.1 | 114.582
8 | 1.52 | 0.01408 | -0.1 | 107.93
8.5 | 1.568 | 0.01532 | -0.101 | 102.304
9 | 1.615 | 0.01636 | -0.101 | 98.723
9.5 | 1.659 | 0.01737 | -0.101 | 95.556
10 | 1.697 | 0.01982 | -0.102 | 85.638
10.5 | 1.735 | 0.02078 | -0.102 | 83.488
11 | 1.768 | 0.02196 | -0.102 | 80.493
11.5 | 1.797 | 0.0233 | -0.103 | 77.117
12 | 1.818 | 0.0246 | -0.103 | 73.906
12.5 | 1.833 | 0.02603 | -0.104 | 70.448
13 | 1.843 | 0.02744 | -0.104 | 67.152
13.5 | 1.845 | 0.02915 | -0.104 | 63.302
14 | 1.838 | 0.03123 | -0.104 | 58.85
14.5 | 1.82 | 0.03312 | -0.105 | 54.953
15 | 1.794 | 0.03543 | -0.105 | 50.627
15.5 | 1.753 | 0.03792 | -0.105 | 46.237
16 | 1.7 | 0.04069 | -0.105 | 41.78
16.5 | 1.637 | 0.04357 | -0.106 | 37.566
17 | 1.565 | 0.04668 | -0.106 | 33.52
17.5 | 1.484 | 0.05021 | -0.106 | 29.55
18 | 1.395 | 0.05425 | -0.106 | 25.712
18.5 | 1.299 | 0.05885 | -0.106 | 22.074

## 110. Re 10M Mach 0.25 (2)
BIGFOIL.COM POLAR EXPORT
NACA63-718 a=0.5
NACA63-718 a=0.5 |  |  |  | Cl Max: | 1.7056 | at alpha= | 20 | deg
XFOIL ncrit=9 |  |  |  | L/D Max: | 210.535 | at alpha= | 4.5 | deg
Re: | 10000000 |  |  | Cd Min: | 0.17536 | at alpha= | -20 | deg
Mach: | 0.25 |  |  | Cl=0 at alpha= | -4.6442 | deg
|  |  |  | @ Cl=0.1, Cd= | 0.0058383
|  |  |  | @ Cl=0.4, Cd= | 0.0050299
|  |  |  | @ Cl=0.6, Cd= | 0.00449
alpha (deg) | Cl | Cd | Cm | Cl/Cd
-20 | -0.5544 | 0.17536 | -0.0166 | -3.1615
-19.5 | -0.5707 | 0.16128 | -0.0254 | -3.5386
-18.5 | -0.9988 | 0.0717 | -0.0884 | -13.9303
-18 | -1.0653 | 0.05612 | -0.0996 | -18.9825
-17.5 | -1.1101 | 0.04514 | -0.1066 | -24.5924
-17 | -1.1386 | 0.03683 | -0.1109 | -30.915
-16.5 | -1.1573 | 0.02986 | -0.1137 | -38.7575
-16 | -1.1615 | 0.02483 | -0.1146 | -46.7781
-15.5 | -1.1632 | 0.02102 | -0.1131 | -55.3378
-15 | -1.1671 | 0.0185 | -0.1081 | -63.0865
-14.5 | -1.1499 | 0.01703 | -0.1026 | -67.522
-14 | -1.1101 | 0.01571 | -0.0998 | -70.662
-13.5 | -1.0634 | 0.01459 | -0.0977 | -72.8855
-13 | -1.0116 | 0.01367 | -0.096 | -74.0015
-12.5 | -0.9574 | 0.01281 | -0.0947 | -74.7385
-12 | -0.9011 | 0.01207 | -0.0937 | -74.6562
-11.5 | -0.8443 | 0.01131 | -0.0929 | -74.6508
-11 | -0.7859 | 0.01062 | -0.0922 | -74.0019
-10.5 | -0.7264 | 0.01004 | -0.0918 | -72.3506
-10 | -0.6661 | 0.00952 | -0.0915 | -69.9685
-9.5 | -0.6052 | 0.00903 | -0.0914 | -67.021
-9 | -0.5437 | 0.00861 | -0.0914 | -63.1475
-8.5 | -0.4841 | 0.00793 | -0.0913 | -61.0467
-8 | -0.4227 | 0.00748 | -0.0915 | -56.5107
-7.5 | -0.36 | 0.00718 | -0.0919 | -50.1393
-7 | -0.2971 | 0.00693 | -0.0924 | -42.8716
-6.5 | -0.2343 | 0.0067 | -0.093 | -34.9701
-6 | -0.1712 | 0.00654 | -0.0936 | -26.1774
-5.5 | -0.1081 | 0.00632 | -0.0943 | -17.1044
-5 | -0.0449 | 0.00616 | -0.0951 | -7.289
-4.5 | 0.0182 | 0.00601 | -0.0959 | 3.0283
-4 | 0.0812 | 0.00588 | -0.0968 | 13.8095
-3.5 | 0.1444 | 0.00574 | -0.0977 | 25.1568
-3 | 0.2074 | 0.00555 | -0.0987 | 37.3694
-2.5 | 0.2701 | 0.00537 | -0.0996 | 50.298
-2 | 0.3329 | 0.00523 | -0.1007 | 63.652
-1.5 | 0.3958 | 0.00504 | -0.1018 | 78.5317
-1 | 0.4583 | 0.00489 | -0.1028 | 93.7219
-0.5 | 0.5208 | 0.00467 | -0.104 | 111.5203
0 | 0.583 | 0.00449 | -0.1051 | 129.8441
0.5 | 0.6459 | 0.00449 | -0.1062 | 143.853
1 | 0.7086 | 0.00455 | -0.1073 | 155.7363
1.5 | 0.7713 | 0.00459 | -0.1084 | 168.0392
2 | 0.8333 | 0.00471 | -0.1094 | 176.9214
2.5 | 0.8958 | 0.00478 | -0.1104 | 187.4059
3 | 0.9578 | 0.00491 | -0.1114 | 195.0713
3.5 | 1.0194 | 0.00505 | -0.1123 | 201.8614
4 | 1.0808 | 0.0052 | -0.1132 | 207.8462
4.5 | 1.1411 | 0.00542 | -0.1139 | 210.5351
5 | 1.1994 | 0.00575 | -0.1143 | 208.5913
5.5 | 1.2577 | 0.00604 | -0.1147 | 208.2285
6 | 1.314 | 0.00639 | -0.1147 | 205.6338
6.5 | 1.3664 | 0.00685 | -0.1141 | 199.4745
7 | 1.4014 | 0.00792 | -0.1108 | 176.9444
7.5 | 1.421 | 0.00903 | -0.1046 | 157.3643
8 | 1.4093 | 0.01055 | -0.0936 | 133.5829
9 | 1.4347 | 0.01397 | -0.0827 | 102.6986
9.5 | 1.4468 | 0.01635 | -0.0781 | 88.4893
10 | 1.4592 | 0.01894 | -0.074 | 77.0433
10.5 | 1.4725 | 0.0217 | -0.0705 | 67.8571
11 | 1.49 | 0.02442 | -0.0677 | 61.0156
11.5 | 1.4986 | 0.02808 | -0.0648 | 53.3689
12 | 1.5116 | 0.03161 | -0.0625 | 47.8203
12.5 | 1.5233 | 0.0352 | -0.0601 | 43.2756
13 | 1.5361 | 0.03863 | -0.0576 | 39.7644
13.5 | 1.5522 | 0.04193 | -0.0556 | 37.0188
14 | 1.5669 | 0.04549 | -0.0538 | 34.4449
14.5 | 1.5855 | 0.04887 | -0.0524 | 32.4432
15 | 1.5996 | 0.05281 | -0.0511 | 30.2897
15.5 | 1.612 | 0.0571 | -0.05 | 28.2312
16 | 1.6286 | 0.06106 | -0.0494 | 26.6721
16.5 | 1.6431 | 0.06538 | -0.0488 | 25.1315
17 | 1.6552 | 0.07012 | -0.0486 | 23.6052
17.5 | 1.6656 | 0.07519 | -0.0486 | 22.1519
18 | 1.6746 | 0.08059 | -0.049 | 20.7793
18.5 | 1.6825 | 0.0862 | -0.0496 | 19.5186
19 | 1.6897 | 0.09208 | -0.0504 | 18.3503
19.5 | 1.7 | 0.09763 | -0.0515 | 17.4127
20 | 1.7056 | 0.10388 | -0.0529 | 16.4189

## 111. Re 10M Mach 0.50 (1)
BIGFOIL.COM POLAR EXPORT
NACA63-718 a=0.5
NACA63-718 a=0.5 |  |  |  | Cl Max: | 1.764 | at alpha= | 10 | deg
JavaFoil+Calcfoil stall+Eppler ext transition |  |  |  | L/D Max: | 132.132 | at alpha= | 3.5 | deg
Re: | 10000000 |  |  | Cd Min: | 0.00498 | at alpha= | -5 | deg
Mach: | 0.5 |  |  | Cl=0 at alpha= | -4.5845 | deg
|  |  |  | @ Cl=0.1, Cd= | 0.0058725
|  |  |  | @ Cl=0.4, Cd= | 0.0058737
|  |  |  | @ Cl=0.6, Cd= | 0.0063467
alpha (deg) | Cl | Cd | Cm | Cl/Cd
-20 | -0.899 | 0.15007 | -0.051 | -5.993
-19.5 | -0.872 | 0.13945 | -0.051 | -6.25
-19 | -0.84 | 0.13674 | -0.05 | -6.141
-18.5 | -0.808 | 0.13472 | -0.048 | -5.997
-18 | -0.777 | 0.13021 | -0.047 | -5.971
-17.5 | -0.753 | 0.12744 | -0.051 | -5.908
-17 | -0.723 | 0.12121 | -0.05 | -5.966
-16.5 | -0.693 | 0.1158 | -0.05 | -5.985
-16 | -0.662 | 0.11475 | -0.047 | -5.765
-15.5 | -0.634 | 0.10449 | -0.048 | -6.063
-15 | -0.605 | 0.10843 | -0.049 | -5.578
-14.5 | -0.576 | 0.10048 | -0.049 | -5.734
-14 | -0.546 | 0.09815 | -0.047 | -5.558
-13.5 | -0.519 | 0.08753 | -0.05 | -5.926
-13 | -0.494 | 0.07711 | -0.056 | -6.406
-12.5 | -0.476 | 0.06044 | -0.064 | -7.879
-12 | -0.429 | 0.08435 | -0.046 | -5.081
-11.5 | -0.401 | 0.07541 | -0.048 | -5.314
-11 | -0.373 | 0.06857 | -0.051 | -5.441
-10.5 | -0.371 | 0.03601 | -0.075 | -10.288
-10 | -0.312 | 0.07752 | -0.043 | -4.027
-9.5 | -0.284 | 0.06442 | -0.048 | -4.413
-9 | -0.258 | 0.05471 | -0.056 | -4.714
-8.5 | -0.381 | 0.02905 | -0.078 | -13.116
-8 | -0.405 | 0.01248 | -0.09 | -32.426
-7.5 | -0.376 | 0.00959 | -0.094 | -39.175
-7 | -0.327 | 0.00812 | -0.096 | -40.322
-6.5 | -0.264 | 0.00555 | -0.097 | -47.605
-6 | -0.197 | 0.0052 | -0.097 | -37.958
-5.5 | -0.129 | 0.0051 | -0.098 | -25.186
-5 | -0.059 | 0.00498 | -0.099 | -11.752
-4.5 | 0.012 | 0.00588 | -0.099 | 2.08
-4 | 0.084 | 0.00585 | -0.1 | 14.28
-3.5 | 0.155 | 0.00595 | -0.101 | 26.105
-3 | 0.227 | 0.00595 | -0.101 | 38.234
-2.5 | 0.301 | 0.00586 | -0.102 | 51.291
-2 | 0.373 | 0.0059 | -0.103 | 63.185
-1.5 | 0.445 | 0.00583 | -0.103 | 76.329
-1 | 0.517 | 0.00585 | -0.104 | 88.275
-0.5 | 0.589 | 0.00639 | -0.105 | 92.148
0 | 0.655 | 0.00613 | -0.105 | 106.817
0.5 | 0.723 | 0.00672 | -0.105 | 107.689
1 | 0.792 | 0.00695 | -0.105 | 114.032
1.5 | 0.861 | 0.00719 | -0.106 | 119.645
2 | 0.929 | 0.00745 | -0.106 | 124.785
2.5 | 0.997 | 0.00776 | -0.107 | 128.533
3 | 1.065 | 0.00817 | -0.107 | 130.335
3.5 | 1.132 | 0.00857 | -0.108 | 132.132
4 | 1.199 | 0.00908 | -0.108 | 132.024
4.5 | 1.248 | 0.00973 | -0.108 | 128.189
5 | 1.31 | 0.01098 | -0.109 | 119.327
5.5 | 1.372 | 0.01188 | -0.109 | 115.506
6 | 1.434 | 0.01297 | -0.109 | 110.503
6.5 | 1.494 | 0.01411 | -0.11 | 105.872
7 | 1.551 | 0.01586 | -0.11 | 97.829
7.5 | 1.605 | 0.01777 | -0.11 | 90.352
8 | 1.653 | 0.01971 | -0.111 | 83.865
8.5 | 1.696 | 0.0214 | -0.111 | 79.242
9 | 1.73 | 0.02498 | -0.111 | 69.232
9.5 | 1.757 | 0.02703 | -0.111 | 64.987
10 | 1.764 | 0.02926 | -0.112 | 60.295
10.5 | 1.747 | 0.03151 | -0.112 | 55.456
11 | 1.687 | 0.03436 | -0.112 | 49.11
11.5 | 1.494 | 0.03861 | -0.113 | 38.7
12 | 1.075 | 0.04561 | -0.112 | 23.578
12.5 | 1.106 | 0.04676 | -0.113 | 23.645
13 | 1.136 | 0.04746 | -0.113 | 23.929
13.5 | 1.162 | 0.05356 | -0.113 | 21.686
14 | 1.192 | 0.05386 | -0.114 | 22.122
14.5 | 1.218 | 0.05937 | -0.114 | 20.509
15 | 1.248 | 0.05972 | -0.114 | 20.893

## 112. Re 10M Mach 0.50 (2)
BIGFOIL.COM POLAR EXPORT
NACA63-718 a=0.5
NACA63-718 a=0.5 |  |  |  | Cl Max: | 1.6271 | at alpha= | 18 | deg
XFOIL ncrit=9 |  |  |  | L/D Max: | 220.066 | at alpha= | 4.5 | deg
Re: | 10000000 |  |  | Cd Min: | 0.17814 | at alpha= | 20 | deg
Mach: | 0.5 |  |  | Cl=0 at alpha= | -4.6466 | deg
|  |  |  | @ Cl=0.1, Cd= | 0.0061746
|  |  |  | @ Cl=0.4, Cd= | 0.0055334
|  |  |  | @ Cl=0.6, Cd= | 0.0050345
alpha (deg) | Cl | Cd | Cm | Cl/Cd
-8.5 | -0.5896 | 0.0096 | -0.1178 | -61.4167
-8 | -0.5113 | 0.00899 | -0.1156 | -56.8743
-7.5 | -0.4337 | 0.00846 | -0.1139 | -51.2648
-7 | -0.3593 | 0.00773 | -0.1125 | -46.4812
-6.5 | -0.282 | 0.00736 | -0.1117 | -38.3152
-6 | -0.2051 | 0.00705 | -0.1113 | -29.0922
-5.5 | -0.129 | 0.00678 | -0.1112 | -19.0265
-5 | -0.0533 | 0.00657 | -0.1113 | -8.1126
-4.5 | 0.0221 | 0.00637 | -0.1117 | 3.4694
-4 | 0.0971 | 0.00618 | -0.1122 | 15.712
-3.5 | 0.1716 | 0.00604 | -0.1129 | 28.4106
-3 | 0.2457 | 0.00591 | -0.1137 | 41.5736
-2.5 | 0.3194 | 0.0057 | -0.1147 | 56.0351
-2 | 0.3924 | 0.00555 | -0.1157 | 70.7027
-1.5 | 0.4658 | 0.00539 | -0.1168 | 86.4193
-1 | 0.5383 | 0.00523 | -0.118 | 102.9254
-0.5 | 0.6109 | 0.005 | -0.1192 | 122.18
0 | 0.6831 | 0.00483 | -0.1205 | 141.4286
0.5 | 0.7565 | 0.00484 | -0.1217 | 156.3017
1 | 0.8295 | 0.00493 | -0.1229 | 168.2556
1.5 | 0.9028 | 0.00501 | -0.124 | 180.1996
2 | 0.9759 | 0.00511 | -0.1251 | 190.9785
2.5 | 1.0488 | 0.00526 | -0.126 | 199.3916
3 | 1.1205 | 0.00546 | -0.1267 | 205.2198
3.5 | 1.1934 | 0.00561 | -0.1274 | 212.7273
4 | 1.264 | 0.00587 | -0.1276 | 215.3322
4.5 | 1.3358 | 0.00607 | -0.1278 | 220.0659
5 | 1.4039 | 0.00639 | -0.1273 | 219.7027
5.5 | 1.4648 | 0.00689 | -0.1256 | 212.598
6 | 1.5156 | 0.00753 | -0.1221 | 201.2749
6.5 | 1.5314 | 0.00846 | -0.113 | 181.0165
7 | 1.5453 | 0.01015 | -0.1051 | 152.2463
7.5 | 1.5401 | 0.01295 | -0.096 | 118.9266
8 | 1.5192 | 0.01678 | -0.0863 | 90.5364
8.5 | 1.496 | 0.02109 | -0.0775 | 70.9341
9 | 1.5047 | 0.02516 | -0.0742 | 59.8052
9.5 | 1.4852 | 0.03091 | -0.0687 | 48.0492
10 | 1.484 | 0.0356 | -0.0642 | 41.6854
10.5 | 1.4821 | 0.04036 | -0.0597 | 36.722
11 | 1.4861 | 0.04505 | -0.0561 | 32.9878
12 | 1.4942 | 0.05543 | -0.0506 | 26.9565
12.5 | 1.4926 | 0.0616 | -0.0487 | 24.2305
13 | 1.4929 | 0.06803 | -0.0474 | 21.9447
14 | 1.5225 | 0.07918 | -0.0461 | 19.2283
14.5 | 1.5406 | 0.08475 | -0.0458 | 18.1782
15 | 1.5557 | 0.09086 | -0.0459 | 17.1219
15.5 | 1.5705 | 0.09722 | -0.0464 | 16.1541
16 | 1.5846 | 0.1038 | -0.0471 | 15.2659
16.5 | 1.5982 | 0.11064 | -0.0482 | 14.445
17 | 1.6092 | 0.11791 | -0.0497 | 13.6477
17.5 | 1.6203 | 0.12533 | -0.0516 | 12.9283
18 | 1.6271 | 0.13344 | -0.0541 | 12.1935
18.5 | 1.6265 | 0.14255 | -0.0575 | 11.41
19 | 1.6123 | 0.15353 | -0.0626 | 10.5015
19.5 | 1.5923 | 0.16549 | -0.069 | 9.6217
20 | 1.5686 | 0.17814 | -0.0767 | 8.8054

## 113. Re 12M Mach 0.00 (1)
BIGFOIL.COM POLAR EXPORT
NACA63-718 a=0.5
NACA63-718 a=0.5 |  |  |  | Cl Max: | 1.885 | at alpha= | 14.5 | deg
JavaFoil+Calcfoil stall+Eppler ext transition |  |  |  | L/D Max: | 154.734 | at alpha= | 3.5 | deg
Re: | 12000000 |  |  | Cd Min: | 0.00474 | at alpha= | -5 | deg
Mach: | 0 |  |  | Cl=0 at alpha= | -4.5887 | deg
|  |  |  | @ Cl=0.1, Cd= | 0.0055269
|  |  |  | @ Cl=0.4, Cd= | 0.0053406
|  |  |  | @ Cl=0.6, Cd= | 0.00577
alpha (deg) | Cl | Cd | Cm | Cl/Cd
-19 | -0.678 | 0.12984 | -0.045 | -5.221
-18.5 | -0.691 | 0.12198 | -0.046 | -5.665
-18 | -0.702 | 0.11459 | -0.047 | -6.13
-17.5 | -0.712 | 0.10809 | -0.048 | -6.589
-17 | -0.721 | 0.1005 | -0.049 | -7.175
-16.5 | -0.73 | 0.09088 | -0.051 | -8.036
-16 | -0.738 | 0.08087 | -0.053 | -9.13
-15.5 | -0.745 | 0.07126 | -0.056 | -10.448
-15 | -0.755 | 0.05761 | -0.059 | -13.099
-14.5 | -0.76 | 0.0467 | -0.062 | -16.28
-14 | -0.761 | 0.03796 | -0.065 | -20.044
-13.5 | -0.755 | 0.0318 | -0.066 | -23.749
-13 | -0.752 | 0.02426 | -0.069 | -30.977
-12.5 | -0.743 | 0.01861 | -0.071 | -39.911
-12 | -0.729 | 0.01452 | -0.074 | -50.177
-11.5 | -0.708 | 0.01201 | -0.075 | -58.938
-11 | -0.679 | 0.01019 | -0.077 | -66.667
-10.5 | -0.655 | 0.00878 | -0.079 | -74.607
-10 | -0.611 | 0.00825 | -0.08 | -74.12
-9.5 | -0.565 | 0.00789 | -0.08 | -71.577
-9 | -0.515 | 0.00764 | -0.081 | -67.361
-8.5 | -0.463 | 0.00734 | -0.081 | -63.051
-8 | -0.408 | 0.00531 | -0.082 | -76.842
-7.5 | -0.352 | 0.00499 | -0.083 | -70.542
-7 | -0.294 | 0.00505 | -0.083 | -58.192
-6.5 | -0.234 | 0.00498 | -0.084 | -47.003
-6 | -0.174 | 0.00494 | -0.084 | -35.204
-5.5 | -0.113 | 0.00487 | -0.085 | -23.148
-5 | -0.051 | 0.00474 | -0.085 | -10.796
-4.5 | 0.011 | 0.00547 | -0.086 | 1.945
-4 | 0.073 | 0.00554 | -0.087 | 13.117
-3.5 | 0.135 | 0.00551 | -0.087 | 24.473
-3 | 0.197 | 0.00553 | -0.088 | 35.649
-2.5 | 0.26 | 0.0054 | -0.088 | 48.217
-2 | 0.323 | 0.00543 | -0.089 | 59.471
-1.5 | 0.385 | 0.00536 | -0.09 | 71.866
-1 | 0.447 | 0.00528 | -0.09 | 84.791
-0.5 | 0.51 | 0.00575 | -0.091 | 88.601
0 | 0.572 | 0.00577 | -0.091 | 99.147
0.5 | 0.634 | 0.00577 | -0.092 | 109.858
1 | 0.696 | 0.00587 | -0.093 | 118.698
1.5 | 0.758 | 0.00598 | -0.093 | 126.761
2 | 0.82 | 0.00616 | -0.094 | 133.095
2.5 | 0.882 | 0.00635 | -0.094 | 138.916
3 | 0.944 | 0.00655 | -0.095 | 144.224
3.5 | 0.999 | 0.00645 | -0.095 | 154.734
4 | 1.056 | 0.00724 | -0.095 | 146.012
4.5 | 1.103 | 0.00789 | -0.095 | 139.802
5 | 1.16 | 0.00839 | -0.096 | 138.274
5.5 | 1.216 | 0.00891 | -0.096 | 136.527
6 | 1.271 | 0.00948 | -0.096 | 134.139
6.5 | 1.326 | 0.01011 | -0.097 | 131.262
7 | 1.379 | 0.01104 | -0.097 | 124.932
7.5 | 1.432 | 0.01194 | -0.097 | 119.926
8 | 1.481 | 0.01296 | -0.098 | 114.327
8.5 | 1.53 | 0.01388 | -0.098 | 110.214
9 | 1.578 | 0.01466 | -0.098 | 107.635
9.5 | 1.623 | 0.01554 | -0.099 | 104.482
10 | 1.663 | 0.01755 | -0.099 | 94.754
10.5 | 1.704 | 0.01849 | -0.099 | 92.121
11 | 1.741 | 0.01952 | -0.1 | 89.189
11.5 | 1.775 | 0.0203 | -0.1 | 87.466
12 | 1.805 | 0.0214 | -0.101 | 84.327
12.5 | 1.83 | 0.02251 | -0.101 | 81.299
13 | 1.852 | 0.02373 | -0.101 | 78.017
13.5 | 1.869 | 0.02489 | -0.102 | 75.085
14 | 1.88 | 0.02643 | -0.102 | 71.117
14.5 | 1.885 | 0.02791 | -0.102 | 67.531
15 | 1.885 | 0.02947 | -0.103 | 63.948
15.5 | 1.877 | 0.03118 | -0.103 | 60.197
16 | 1.861 | 0.03327 | -0.103 | 55.931
16.5 | 1.841 | 0.03505 | -0.103 | 52.511
17 | 1.815 | 0.03715 | -0.104 | 48.856
17.5 | 1.785 | 0.03945 | -0.104 | 45.24
18 | 1.75 | 0.04207 | -0.104 | 41.589
18.5 | 1.712 | 0.04447 | -0.104 | 38.502
19 | 1.67 | 0.04739 | -0.104 | 35.246
19.5 | 1.626 | 0.05046 | -0.105 | 32.223

## 114. Re 12M Mach 0.00 (2)
BIGFOIL.COM POLAR EXPORT
NACA63-718 a=0.5
NACA63-718 a=0.5 |  |  |  | Cl Max: | 1.7578 | at alpha= | 20 | deg
XFOIL ncrit=9 |  |  |  | L/D Max: | 204.831 | at alpha= | 4.5 | deg
Re: | 12000000 |  |  | Cd Min: | 0.08131 | at alpha= | 20 | deg
Mach: | 0 |  |  | Cl=0 at alpha= | -4.6398 | deg
|  |  |  | @ Cl=0.1, Cd= | 0.0055867
|  |  |  | @ Cl=0.4, Cd= | 0.0048528
|  |  |  | @ Cl=0.6, Cd= | 0.0043549
alpha (deg) | Cl | Cd | Cm | Cl/Cd
-20 | -1.3567 | 0.0362 | -0.098 | -37.4779
-19.5 | -1.361 | 0.03095 | -0.0998 | -43.9742
-19 | -1.3632 | 0.02633 | -0.1008 | -51.7736
-18.5 | -1.3563 | 0.02302 | -0.1005 | -58.9183
-18 | -1.3474 | 0.02044 | -0.0989 | -65.9198
-17.5 | -1.3402 | 0.0185 | -0.0955 | -72.4432
-17 | -1.3331 | 0.01731 | -0.0896 | -77.0133
-16.5 | -1.2989 | 0.01631 | -0.0875 | -79.6383
-16 | -1.2586 | 0.01545 | -0.086 | -81.4628
-15.5 | -1.2141 | 0.01469 | -0.085 | -82.6481
-15 | -1.1679 | 0.01392 | -0.0842 | -83.9009
-14.5 | -1.1191 | 0.01325 | -0.0836 | -84.4604
-14 | -1.0686 | 0.01263 | -0.0832 | -84.6081
-13.5 | -1.017 | 0.01204 | -0.083 | -84.4684
-13 | -0.9641 | 0.0115 | -0.0829 | -83.8348
-12.5 | -0.9105 | 0.01095 | -0.0829 | -83.1507
-12 | -0.8563 | 0.01043 | -0.083 | -82.0997
-11.5 | -0.801 | 0.00995 | -0.0832 | -80.5025
-11 | -0.7453 | 0.00948 | -0.0834 | -78.6181
-10.5 | -0.6889 | 0.00907 | -0.0837 | -75.9537
-10 | -0.6319 | 0.00867 | -0.0841 | -72.8835
-9.5 | -0.5744 | 0.0083 | -0.0846 | -69.2048
-9 | -0.5186 | 0.00763 | -0.0849 | -67.9685
-8.5 | -0.4606 | 0.00728 | -0.0855 | -63.2692
-8 | -0.4017 | 0.00702 | -0.0862 | -57.2222
-7.5 | -0.3425 | 0.00676 | -0.0869 | -50.6657
-7 | -0.283 | 0.00657 | -0.0876 | -43.0746
-6.5 | -0.2234 | 0.00638 | -0.0884 | -35.0157
-6 | -0.1635 | 0.00622 | -0.0892 | -26.2862
-5.5 | -0.1035 | 0.00603 | -0.0901 | -17.1642
-5 | -0.0433 | 0.00589 | -0.091 | -7.3514
-4.5 | 0.0168 | 0.00577 | -0.0919 | 2.9116
-4 | 0.077 | 0.00564 | -0.0928 | 13.6525
-3.5 | 0.1374 | 0.0055 | -0.0938 | 24.9818
-3 | 0.1977 | 0.00534 | -0.0948 | 37.0225
-2.5 | 0.2577 | 0.00518 | -0.0958 | 49.749
-2 | 0.318 | 0.00504 | -0.0968 | 63.0952
-1.5 | 0.3782 | 0.0049 | -0.0978 | 77.1837
-1 | 0.4382 | 0.00477 | -0.0989 | 91.8658
-0.5 | 0.4982 | 0.00459 | -0.1 | 108.5403
0 | 0.5577 | 0.00439 | -0.1011 | 127.0387
0.5 | 0.618 | 0.00434 | -0.1022 | 142.3963
1 | 0.6778 | 0.00439 | -0.1032 | 154.3964
1.5 | 0.7375 | 0.00446 | -0.1042 | 165.3587
2 | 0.7974 | 0.0045 | -0.1053 | 177.2
2.5 | 0.8567 | 0.00462 | -0.1063 | 185.4329
3 | 0.9162 | 0.00471 | -0.1073 | 194.5223
3.5 | 0.975 | 0.00484 | -0.1083 | 201.4463
4 | 1.033 | 0.00505 | -0.1091 | 204.5545
4.5 | 1.0897 | 0.00532 | -0.1098 | 204.8308
5 | 1.146 | 0.0056 | -0.1104 | 204.6429
5.5 | 1.2014 | 0.00591 | -0.1109 | 203.2826
6 | 1.2547 | 0.0063 | -0.1111 | 199.1587
6.5 | 1.3033 | 0.0069 | -0.1106 | 188.8841
7 | 1.3389 | 0.00801 | -0.108 | 167.1536
7.5 | 1.3745 | 0.00883 | -0.1053 | 155.6625
8 | 1.4029 | 0.00956 | -0.1012 | 146.7469
8.5 | 1.4102 | 0.01043 | -0.0934 | 135.2061
9 | 1.4214 | 0.01174 | -0.0874 | 121.0733
9.5 | 1.4411 | 0.01302 | -0.0834 | 110.6836
10 | 1.4531 | 0.01509 | -0.0788 | 96.2956
10.5 | 1.4727 | 0.01699 | -0.0756 | 86.6804
11 | 1.4937 | 0.01896 | -0.0728 | 78.7816
11.5 | 1.5059 | 0.02159 | -0.0695 | 69.7499
12 | 1.5232 | 0.02414 | -0.0672 | 63.0986
12.5 | 1.5457 | 0.02686 | -0.0661 | 57.5465
13 | 1.5877 | 0.02962 | -0.0689 | 53.6023
13.5 | 1.6082 | 0.03245 | -0.0676 | 49.5593
14 | 1.6259 | 0.03539 | -0.066 | 45.9424
14.5 | 1.6422 | 0.03841 | -0.0643 | 42.7545
15 | 1.6558 | 0.04149 | -0.0622 | 39.9084
15.5 | 1.6479 | 0.04434 | -0.0559 | 37.1651
16 | 1.6657 | 0.04738 | -0.0548 | 35.1562
16.5 | 1.6771 | 0.05118 | -0.0536 | 32.7687
17 | 1.6915 | 0.05487 | -0.053 | 30.8274
17.5 | 1.7044 | 0.05877 | -0.0524 | 29.0012
18 | 1.7181 | 0.0627 | -0.0521 | 27.4019
18.5 | 1.7275 | 0.06727 | -0.0521 | 25.6801
19 | 1.7358 | 0.07207 | -0.0522 | 24.0849
19.5 | 1.745 | 0.07691 | -0.0526 | 22.6889
20 | 1.7578 | 0.08131 | -0.0532 | 21.6185

## 115. Re 12M Mach 0.10 (1)
BIGFOIL.COM POLAR EXPORT
NACA63-718 a=0.5
NACA63-718 a=0.5 |  |  |  | Cl Max: | 1.879 | at alpha= | 14.5 | deg
JavaFoil+Calcfoil stall+Eppler ext transition |  |  |  | L/D Max: | 145.601 | at alpha= | 4 | deg
Re: | 12000000 |  |  | Cd Min: | 0.00475 | at alpha= | -5 | deg
Mach: | 0.1 |  |  | Cl=0 at alpha= | -4.5887 | deg
|  |  |  | @ Cl=0.1, Cd= | 0.0055371
|  |  |  | @ Cl=0.4, Cd= | 0.0053517
|  |  |  | @ Cl=0.6, Cd= | 0.0057961
alpha (deg) | Cl | Cd | Cm | Cl/Cd
-18.5 | -0.65 | 0.12595 | -0.045 | -5.162
-18 | -0.665 | 0.11862 | -0.046 | -5.605
-17.5 | -0.679 | 0.11046 | -0.047 | -6.144
-17 | -0.69 | 0.10386 | -0.048 | -6.643
-16.5 | -0.701 | 0.09526 | -0.05 | -7.358
-16 | -0.71 | 0.0869 | -0.052 | -8.172
-15.5 | -0.719 | 0.07685 | -0.054 | -9.356
-15 | -0.726 | 0.06694 | -0.057 | -10.847
-14.5 | -0.738 | 0.05218 | -0.061 | -14.148
-14 | -0.742 | 0.04226 | -0.064 | -17.566
-13.5 | -0.744 | 0.03309 | -0.066 | -22.471
-13 | -0.737 | 0.02742 | -0.068 | -26.881
-12.5 | -0.732 | 0.02046 | -0.071 | -35.791
-12 | -0.721 | 0.01568 | -0.073 | -45.978
-11.5 | -0.705 | 0.01219 | -0.076 | -57.812
-11 | -0.676 | 0.01111 | -0.077 | -60.833
-10.5 | -0.646 | 0.01004 | -0.078 | -64.412
-10 | -0.612 | 0.00835 | -0.08 | -73.272
-9.5 | -0.566 | 0.00793 | -0.081 | -71.359
-9 | -0.516 | 0.00772 | -0.081 | -66.873
-8.5 | -0.464 | 0.00741 | -0.082 | -62.639
-8 | -0.41 | 0.00533 | -0.082 | -76.914
-7.5 | -0.353 | 0.005 | -0.083 | -70.699
-7 | -0.295 | 0.00506 | -0.084 | -58.349
-6.5 | -0.235 | 0.00499 | -0.084 | -47.154
-6 | -0.175 | 0.00494 | -0.085 | -35.328
-5.5 | -0.113 | 0.00487 | -0.085 | -23.236
-5 | -0.051 | 0.00475 | -0.086 | -10.831
-4.5 | 0.011 | 0.00548 | -0.086 | 1.952
-4 | 0.073 | 0.00555 | -0.087 | 13.164
-3.5 | 0.136 | 0.00552 | -0.088 | 24.567
-3 | 0.198 | 0.00554 | -0.088 | 35.789
-2.5 | 0.262 | 0.00541 | -0.089 | 48.417
-2 | 0.324 | 0.00543 | -0.089 | 59.72
-1.5 | 0.387 | 0.00536 | -0.09 | 72.254
-1 | 0.45 | 0.00532 | -0.091 | 84.554
-0.5 | 0.512 | 0.00576 | -0.091 | 88.967
0 | 0.575 | 0.00578 | -0.092 | 99.501
0.5 | 0.637 | 0.00582 | -0.093 | 109.549
1 | 0.7 | 0.00592 | -0.093 | 118.151
1.5 | 0.762 | 0.00598 | -0.094 | 127.358
2 | 0.824 | 0.00617 | -0.094 | 133.648
2.5 | 0.887 | 0.00641 | -0.095 | 138.218
3 | 0.949 | 0.00662 | -0.096 | 143.388
3.5 | 1.003 | 0.00695 | -0.095 | 144.339
4 | 1.061 | 0.00729 | -0.096 | 145.601
4.5 | 1.108 | 0.00796 | -0.096 | 139.185
5 | 1.165 | 0.00843 | -0.096 | 138.115
5.5 | 1.221 | 0.00898 | -0.097 | 135.946
6 | 1.277 | 0.00957 | -0.097 | 133.479
6.5 | 1.332 | 0.01022 | -0.097 | 130.372
7 | 1.385 | 0.01117 | -0.097 | 124.015
7.5 | 1.438 | 0.01212 | -0.098 | 118.637
8 | 1.487 | 0.01314 | -0.098 | 113.18
8.5 | 1.536 | 0.01406 | -0.098 | 109.282
9 | 1.584 | 0.01483 | -0.099 | 106.753
9.5 | 1.629 | 0.01576 | -0.099 | 103.377
10 | 1.669 | 0.01782 | -0.099 | 93.688
10.5 | 1.709 | 0.01876 | -0.1 | 91.125
11 | 1.746 | 0.01981 | -0.1 | 88.129
11.5 | 1.78 | 0.02063 | -0.101 | 86.287
12 | 1.808 | 0.02176 | -0.101 | 83.093
12.5 | 1.832 | 0.02289 | -0.101 | 80.049
13 | 1.852 | 0.02414 | -0.102 | 76.728
13.5 | 1.868 | 0.02535 | -0.102 | 73.69
14 | 1.877 | 0.02686 | -0.102 | 69.864
14.5 | 1.879 | 0.02846 | -0.103 | 66.02
15 | 1.876 | 0.0302 | -0.103 | 62.105
15.5 | 1.865 | 0.03188 | -0.103 | 58.498
16 | 1.845 | 0.03407 | -0.104 | 54.142
16.5 | 1.82 | 0.03609 | -0.104 | 50.414
17 | 1.789 | 0.03827 | -0.104 | 46.742
17.5 | 1.754 | 0.0404 | -0.104 | 43.408
18 | 1.713 | 0.04325 | -0.104 | 39.617
18.5 | 1.67 | 0.04566 | -0.105 | 36.562
19 | 1.622 | 0.04873 | -0.105 | 33.29
19.5 | 1.572 | 0.05201 | -0.105 | 30.23

## 116. Re 12M Mach 0.10 (2)
BIGFOIL.COM POLAR EXPORT
NACA63-718 a=0.5
NACA63-718 a=0.5 |  |  |  | Cl Max: | 1.7498 | at alpha= | 20 | deg
XFOIL ncrit=9 |  |  |  | L/D Max: | 205.91 | at alpha= | 4.5 | deg
Re: | 12000000 |  |  | Cd Min: | 0.08477 | at alpha= | 20 | deg
Mach: | 0.1 |  |  | Cl=0 at alpha= | -4.6403 | deg
|  |  |  | @ Cl=0.1, Cd= | 0.0055985
|  |  |  | @ Cl=0.4, Cd= | 0.004861
|  |  |  | @ Cl=0.6, Cd= | 0.0043684
alpha (deg) | Cl | Cd | Cm | Cl/Cd
-20 | -1.3072 | 0.04323 | -0.0974 | -30.2383
-19.5 | -1.3215 | 0.03663 | -0.1004 | -36.077
-19 | -1.3369 | 0.03027 | -0.1027 | -44.1658
-18.5 | -1.3315 | 0.02625 | -0.1034 | -50.7238
-18 | -1.331 | 0.02246 | -0.1029 | -59.2609
-17.5 | -1.3239 | 0.01988 | -0.1008 | -66.5946
-17 | -1.3183 | 0.01809 | -0.0965 | -72.8745
-16.5 | -1.3029 | 0.01696 | -0.0914 | -76.8219
-16 | -1.2655 | 0.01599 | -0.0893 | -79.1432
-15.5 | -1.2225 | 0.01513 | -0.0879 | -80.7997
-15 | -1.1771 | 0.0143 | -0.0868 | -82.3147
-14.5 | -1.1286 | 0.01356 | -0.0859 | -83.2301
-14 | -1.078 | 0.0129 | -0.0854 | -83.5659
-13.5 | -1.0261 | 0.01227 | -0.0849 | -83.6267
-13 | -0.9727 | 0.0117 | -0.0847 | -83.1368
-12.5 | -0.9185 | 0.01115 | -0.0845 | -82.3767
-12 | -0.8639 | 0.0106 | -0.0845 | -81.5
-11.5 | -0.8081 | 0.01008 | -0.0845 | -80.1687
-11 | -0.7518 | 0.0096 | -0.0846 | -78.3125
-10.5 | -0.6948 | 0.00917 | -0.0849 | -75.7688
-10 | -0.6373 | 0.00875 | -0.0852 | -72.8343
-9.5 | -0.5793 | 0.00837 | -0.0856 | -69.2115
-9 | -0.5212 | 0.00796 | -0.086 | -65.4774
-8.5 | -0.4643 | 0.00734 | -0.0863 | -63.2561
-8 | -0.405 | 0.00704 | -0.0869 | -57.5284
-7.5 | -0.3453 | 0.00679 | -0.0876 | -50.8542
-7 | -0.2852 | 0.00659 | -0.0883 | -43.2777
-6.5 | -0.2252 | 0.0064 | -0.0891 | -35.1875
-6 | -0.1647 | 0.00624 | -0.0899 | -26.3942
-5.5 | -0.1043 | 0.00604 | -0.0907 | -17.2682
-5 | -0.0436 | 0.0059 | -0.0916 | -7.3898
-4.5 | 0.017 | 0.00578 | -0.0925 | 2.9412
-4 | 0.0776 | 0.00565 | -0.0934 | 13.7345
-3.5 | 0.1385 | 0.00551 | -0.0944 | 25.1361
-3 | 0.1991 | 0.00535 | -0.0954 | 37.215
-2.5 | 0.2595 | 0.0052 | -0.0964 | 49.9038
-2 | 0.3203 | 0.00505 | -0.0974 | 63.4257
-1.5 | 0.3809 | 0.00491 | -0.0984 | 77.5764
-0.5 | 0.5018 | 0.0046 | -0.1006 | 109.087
0 | 0.5616 | 0.0044 | -0.1017 | 127.6364
0.5 | 0.6223 | 0.00435 | -0.1028 | 143.0575
1 | 0.6826 | 0.0044 | -0.1039 | 155.1364
1.5 | 0.7426 | 0.00447 | -0.1049 | 166.1298
2 | 0.803 | 0.00451 | -0.106 | 178.0488
2.5 | 0.8627 | 0.00463 | -0.107 | 186.3283
3 | 0.9226 | 0.00473 | -0.108 | 195.0529
3.5 | 0.9819 | 0.00485 | -0.1089 | 202.4536
4 | 1.0403 | 0.00506 | -0.1098 | 205.5929
4.5 | 1.0975 | 0.00533 | -0.1105 | 205.9099
5 | 1.1541 | 0.00562 | -0.111 | 205.3559
5.5 | 1.21 | 0.00592 | -0.1115 | 204.3919
6 | 1.2634 | 0.00633 | -0.1117 | 199.5893
6.5 | 1.3127 | 0.00691 | -0.1111 | 189.9711
7 | 1.3471 | 0.00806 | -0.1082 | 167.134
7.5 | 1.3812 | 0.00891 | -0.1052 | 155.0168
8 | 1.3992 | 0.00968 | -0.099 | 144.5455
8.5 | 1.4103 | 0.01068 | -0.0922 | 132.0506
9 | 1.4233 | 0.01204 | -0.0866 | 118.2143
9.5 | 1.4417 | 0.01348 | -0.0824 | 106.951
10 | 1.4537 | 0.01564 | -0.0779 | 92.9476
10.5 | 1.4731 | 0.01763 | -0.0747 | 83.5564
11 | 1.4948 | 0.01962 | -0.072 | 76.1876
11.5 | 1.5047 | 0.02253 | -0.0687 | 66.7865
12 | 1.5229 | 0.02523 | -0.0666 | 60.3607
12.5 | 1.5656 | 0.02818 | -0.0697 | 55.5571
13 | 1.5866 | 0.031 | -0.0683 | 51.1806
13.5 | 1.6059 | 0.03389 | -0.0667 | 47.3857
14 | 1.6231 | 0.0369 | -0.065 | 43.9864
14.5 | 1.641 | 0.03971 | -0.0632 | 41.3246
15 | 1.6524 | 0.04288 | -0.0608 | 38.5354
15.5 | 1.6458 | 0.04592 | -0.0549 | 35.8406
16 | 1.6598 | 0.04945 | -0.0537 | 33.5652
16.5 | 1.6729 | 0.05322 | -0.0527 | 31.4337
17 | 1.6907 | 0.05664 | -0.0521 | 29.8499
17.5 | 1.701 | 0.06095 | -0.0516 | 27.9081
18 | 1.7121 | 0.06536 | -0.0514 | 26.1949
18.5 | 1.7219 | 0.06998 | -0.0514 | 24.6056
19 | 1.7339 | 0.07444 | -0.0516 | 23.2926
19.5 | 1.7424 | 0.07951 | -0.0521 | 21.9142
20 | 1.7498 | 0.08477 | -0.0529 | 20.6417

## 117. Re 12M Mach 0.25 (1)
BIGFOIL.COM POLAR EXPORT
NACA63-718 a=0.5
NACA63-718 a=0.5 |  |  |  | Cl Max: | 1.848 | at alpha= | 13.5 | deg
JavaFoil+Calcfoil stall+Eppler ext transition |  |  |  | L/D Max: | 143.257 | at alpha= | 4 | deg
Re: | 12000000 |  |  | Cd Min: | 0.00477 | at alpha= | -5 | deg
Mach: | 0.25 |  |  | Cl=0 at alpha= | -4.5859 | deg
|  |  |  | @ Cl=0.1, Cd= | 0.0055856
|  |  |  | @ Cl=0.4, Cd= | 0.0054869
|  |  |  | @ Cl=0.6, Cd= | 0.0059056
alpha (deg) | Cl | Cd | Cm | Cl/Cd
-16.5 | -0.461 | 0.11558 | -0.044 | -3.985
-16 | -0.497 | 0.10849 | -0.045 | -4.585
-15.5 | -0.53 | 0.10096 | -0.047 | -5.249
-15 | -0.558 | 0.09341 | -0.048 | -5.971
-14.5 | -0.58 | 0.08715 | -0.05 | -6.657
-14 | -0.602 | 0.07599 | -0.053 | -7.917
-13.5 | -0.617 | 0.06709 | -0.056 | -9.19
-13 | -0.634 | 0.05244 | -0.062 | -12.094
-12.5 | -0.65 | 0.03769 | -0.067 | -17.246
-12 | -0.655 | 0.02772 | -0.07 | -23.638
-11.5 | -0.66 | 0.01826 | -0.074 | -36.125
-11 | -0.649 | 0.01389 | -0.077 | -46.753
-10.5 | -0.626 | 0.01196 | -0.079 | -52.368
-10 | -0.602 | 0.01014 | -0.081 | -59.379
-9.5 | -0.569 | 0.00847 | -0.083 | -67.206
-9 | -0.522 | 0.00802 | -0.083 | -65.127
-8.5 | -0.472 | 0.00768 | -0.084 | -61.437
-8 | -0.418 | 0.00738 | -0.085 | -56.623
-7.5 | -0.361 | 0.00532 | -0.085 | -67.833
-7 | -0.302 | 0.0051 | -0.086 | -59.192
-6.5 | -0.241 | 0.00504 | -0.086 | -47.812
-6 | -0.179 | 0.00498 | -0.087 | -35.934
-5.5 | -0.116 | 0.0049 | -0.088 | -23.71
-5 | -0.053 | 0.00477 | -0.088 | -11.064
-4.5 | 0.011 | 0.00554 | -0.089 | 1.984
-4 | 0.075 | 0.00557 | -0.089 | 13.481
-3.5 | 0.139 | 0.00561 | -0.09 | 24.826
-3 | 0.204 | 0.00559 | -0.091 | 36.405
-2.5 | 0.269 | 0.00549 | -0.091 | 49.03
-2 | 0.333 | 0.00551 | -0.092 | 60.464
-1.5 | 0.398 | 0.00549 | -0.093 | 72.402
-1 | 0.462 | 0.00539 | -0.093 | 85.679
-0.5 | 0.526 | 0.00586 | -0.094 | 89.838
0 | 0.591 | 0.0059 | -0.094 | 100.068
0.5 | 0.655 | 0.00594 | -0.095 | 110.205
1 | 0.719 | 0.00605 | -0.096 | 118.873
1.5 | 0.783 | 0.00618 | -0.096 | 126.77
2 | 0.847 | 0.00636 | -0.097 | 133.13
2.5 | 0.911 | 0.00664 | -0.098 | 137.316
3 | 0.966 | 0.00688 | -0.097 | 140.492
3.5 | 1.026 | 0.00721 | -0.098 | 142.382
4 | 1.086 | 0.00758 | -0.098 | 143.257
4.5 | 1.134 | 0.00833 | -0.098 | 136.09
5 | 1.192 | 0.00885 | -0.099 | 134.752
5.5 | 1.25 | 0.00946 | -0.099 | 132.033
6 | 1.307 | 0.01012 | -0.099 | 129.145
6.5 | 1.363 | 0.01087 | -0.1 | 125.331
7 | 1.417 | 0.01192 | -0.1 | 118.921
7.5 | 1.47 | 0.01298 | -0.1 | 113.305
8 | 1.52 | 0.0141 | -0.1 | 107.819
8.5 | 1.569 | 0.01508 | -0.101 | 104.066
9 | 1.616 | 0.01598 | -0.101 | 101.172
9.5 | 1.659 | 0.01819 | -0.101 | 91.182
10 | 1.7 | 0.01923 | -0.102 | 88.37
10.5 | 1.737 | 0.02039 | -0.102 | 85.16
11 | 1.77 | 0.02159 | -0.103 | 81.989
11.5 | 1.799 | 0.0226 | -0.103 | 79.596
12 | 1.82 | 0.02392 | -0.103 | 76.095
12.5 | 1.836 | 0.02535 | -0.104 | 72.429
13 | 1.845 | 0.02676 | -0.104 | 68.928
13.5 | 1.848 | 0.02829 | -0.104 | 65.315
14 | 1.84 | 0.03011 | -0.105 | 61.102
14.5 | 1.822 | 0.03209 | -0.105 | 56.773
15 | 1.796 | 0.03437 | -0.105 | 52.235
15.5 | 1.755 | 0.03679 | -0.105 | 47.708
16 | 1.702 | 0.03935 | -0.106 | 43.262
16.5 | 1.639 | 0.04239 | -0.106 | 38.662
17 | 1.567 | 0.04508 | -0.106 | 34.754
17.5 | 1.486 | 0.04849 | -0.106 | 30.637
18 | 1.396 | 0.05283 | -0.106 | 26.429
18.5 | 1.3 | 0.05749 | -0.106 | 22.616

## 118. Re 12M Mach 0.25 (2)
BIGFOIL.COM POLAR EXPORT
NACA63-718 a=0.5
NACA63-718 a=0.5 |  |  |  | Cl Max: | 1.7193 | at alpha= | 20 | deg
XFOIL ncrit=9 |  |  |  | L/D Max: | 212.119 | at alpha= | 4.5 | deg
Re: | 12000000 |  |  | Cd Min: | 0.17028 | at alpha= | -20 | deg
Mach: | 0.25 |  |  | Cl=0 at alpha= | -4.641 | deg
|  |  |  | @ Cl=0.1, Cd= | 0.0056652
|  |  |  | @ Cl=0.4, Cd= | 0.0049702
|  |  |  | @ Cl=0.6, Cd= | 0.0044348
alpha (deg) | Cl | Cd | Cm | Cl/Cd
-20 | -0.5757 | 0.17028 | -0.0194 | -3.3809
-19.5 | -0.7134 | 0.13261 | -0.0438 | -5.3797
-19 | -1.0043 | 0.07856 | -0.0841 | -12.7839
-18.5 | -1.0769 | 0.06162 | -0.0966 | -17.4765
-18 | -1.13 | 0.04904 | -0.1051 | -23.0424
-17.5 | -1.1655 | 0.03983 | -0.1103 | -29.2619
-17 | -1.1856 | 0.03261 | -0.1135 | -36.3569
-16.5 | -1.197 | 0.02666 | -0.1152 | -44.8987
-16 | -1.1976 | 0.02242 | -0.1149 | -53.4166
-15.5 | -1.1992 | 0.0193 | -0.1118 | -62.1347
-15 | -1.2003 | 0.01755 | -0.1047 | -68.3932
-14.5 | -1.1659 | 0.01613 | -0.1014 | -72.2815
-14 | -1.122 | 0.01494 | -0.0989 | -75.1004
-13.5 | -1.0726 | 0.01392 | -0.0969 | -77.0546
-13 | -1.0192 | 0.01304 | -0.0954 | -78.1595
-12.5 | -0.9637 | 0.01226 | -0.0942 | -78.6052
-12 | -0.9063 | 0.01157 | -0.0933 | -78.3319
-11.5 | -0.8477 | 0.01094 | -0.0926 | -77.4863
-11 | -0.7886 | 0.01032 | -0.092 | -76.4147
-10.5 | -0.7287 | 0.00976 | -0.0916 | -74.6619
-10 | -0.668 | 0.00924 | -0.0913 | -72.2944
-9.5 | -0.607 | 0.00877 | -0.0912 | -69.2132
-9 | -0.5454 | 0.00836 | -0.0912 | -65.2392
-8.5 | -0.4835 | 0.00798 | -0.0914 | -60.589
-8 | -0.4235 | 0.00729 | -0.0915 | -58.0933
-7.5 | -0.3609 | 0.00698 | -0.0918 | -51.7049
-7 | -0.2981 | 0.00673 | -0.0923 | -44.2942
-6.5 | -0.235 | 0.00653 | -0.0929 | -35.9877
-6 | -0.1718 | 0.00632 | -0.0936 | -27.1835
-5.5 | -0.1086 | 0.00612 | -0.0943 | -17.7451
-5 | -0.0453 | 0.00599 | -0.0951 | -7.5626
-4.5 | 0.0178 | 0.00585 | -0.0959 | 3.0427
-4 | 0.0811 | 0.00571 | -0.0968 | 14.2032
-3.5 | 0.1444 | 0.00556 | -0.0977 | 25.9712
-3 | 0.2074 | 0.00544 | -0.0987 | 38.125
-2.5 | 0.2702 | 0.00526 | -0.0997 | 51.3688
-2 | 0.3333 | 0.00511 | -0.1007 | 65.225
-1.5 | 0.3959 | 0.00498 | -0.1018 | 79.498
-1 | 0.4588 | 0.00483 | -0.1029 | 94.9896
-0.5 | 0.5212 | 0.00467 | -0.104 | 111.606
0 | 0.5836 | 0.00444 | -0.1051 | 131.4414
0.5 | 0.6463 | 0.00442 | -0.1063 | 146.2217
1 | 0.7092 | 0.00445 | -0.1074 | 159.3708
1.5 | 0.7714 | 0.00453 | -0.1084 | 170.287
2 | 0.834 | 0.00459 | -0.1095 | 181.6993
2.5 | 0.8963 | 0.0047 | -0.1105 | 190.7021
3 | 0.9582 | 0.00482 | -0.1115 | 198.7967
3.5 | 1.0204 | 0.00493 | -0.1125 | 206.9777
4 | 1.0812 | 0.00513 | -0.1133 | 210.7602
4.5 | 1.1412 | 0.00538 | -0.114 | 212.119
5 | 1.199 | 0.00575 | -0.1143 | 208.5217
5.5 | 1.2574 | 0.00603 | -0.1146 | 208.524
6 | 1.3116 | 0.00651 | -0.1144 | 201.4747
6.5 | 1.3622 | 0.00708 | -0.1135 | 192.4011
7 | 1.3936 | 0.00824 | -0.1095 | 169.1262
7.5 | 1.4066 | 0.00924 | -0.102 | 152.2294
8 | 1.4032 | 0.01077 | -0.0928 | 130.2878
8.5 | 1.4183 | 0.01232 | -0.0873 | 115.1218
9 | 1.4311 | 0.01412 | -0.082 | 101.3527
9.5 | 1.4496 | 0.0161 | -0.0783 | 90.0373
10 | 1.4619 | 0.01869 | -0.0742 | 78.2183
10.5 | 1.4768 | 0.0214 | -0.0708 | 69.0093
11 | 1.4996 | 0.02402 | -0.0689 | 62.4313
12 | 1.5447 | 0.0314 | -0.0683 | 49.1943
12.5 | 1.5635 | 0.0345 | -0.0663 | 45.3188
13 | 1.5793 | 0.03778 | -0.0641 | 41.8025
13.5 | 1.5943 | 0.04112 | -0.0618 | 38.7719
14 | 1.6026 | 0.04467 | -0.0588 | 35.8764
14.5 | 1.5998 | 0.04768 | -0.053 | 33.5529
15 | 1.6147 | 0.05139 | -0.0515 | 31.4205
15.5 | 1.6312 | 0.05513 | -0.0504 | 29.5882
16 | 1.6463 | 0.05917 | -0.0495 | 27.8232
16.5 | 1.6584 | 0.06369 | -0.0489 | 26.0386
17 | 1.6699 | 0.06846 | -0.0485 | 24.3923
17.5 | 1.6807 | 0.07339 | -0.0485 | 22.9009
18 | 1.6952 | 0.07805 | -0.0486 | 21.7194
18.5 | 1.7015 | 0.08379 | -0.0491 | 20.3067
19 | 1.7101 | 0.08943 | -0.0499 | 19.1222
19.5 | 1.715 | 0.09566 | -0.051 | 17.9281
20 | 1.7193 | 0.10204 | -0.0524 | 16.8493

## 119. Re 12M Mach 0.50 (1)
BIGFOIL.COM POLAR EXPORT
NACA63-718 a=0.5
NACA63-718 a=0.5 |  |  |  | Cl Max: | 1.766 | at alpha= | 10 | deg
JavaFoil+Calcfoil stall+Eppler ext transition |  |  |  | L/D Max: | 131.229 | at alpha= | 3 | deg
Re: | 12000000 |  |  | Cd Min: | 0.00493 | at alpha= | -5 | deg
Mach: | 0.5 |  |  | Cl=0 at alpha= | -4.5845 | deg
|  |  |  | @ Cl=0.1, Cd= | 0.0058568
|  |  |  | @ Cl=0.4, Cd= | 0.0058687
|  |  |  | @ Cl=0.6, Cd= | 0.0063417
alpha (deg) | Cl | Cd | Cm | Cl/Cd
-20 | -0.898 | 0.1569 | -0.05 | -5.724
-19.5 | -0.869 | 0.15136 | -0.05 | -5.739
-19 | -0.839 | 0.14745 | -0.049 | -5.688
-18.5 | -0.809 | 0.1438 | -0.049 | -5.623
-18 | -0.779 | 0.13889 | -0.048 | -5.605
-17.5 | -0.754 | 0.12464 | -0.051 | -6.049
-17 | -0.725 | 0.1176 | -0.052 | -6.168
-16.5 | -0.695 | 0.1132 | -0.051 | -6.136
-16 | -0.663 | 0.11207 | -0.048 | -5.912
-15.5 | -0.635 | 0.10244 | -0.05 | -6.202
-15 | -0.605 | 0.10675 | -0.049 | -5.669
-14.5 | -0.577 | 0.09837 | -0.051 | -5.869
-14 | -0.547 | 0.09573 | -0.049 | -5.712
-13.5 | -0.521 | 0.08446 | -0.053 | -6.169
-13 | -0.499 | 0.07082 | -0.06 | -7.051
-12.5 | -0.496 | 0.04276 | -0.073 | -11.597
-12 | -0.429 | 0.08451 | -0.046 | -5.074
-11.5 | -0.401 | 0.07497 | -0.049 | -5.35
-11 | -0.374 | 0.06674 | -0.054 | -5.608
-10.5 | -0.377 | 0.03024 | -0.078 | -12.472
-10 | -0.312 | 0.07652 | -0.043 | -4.08
-9.5 | -0.284 | 0.06376 | -0.048 | -4.461
-9 | -0.258 | 0.05421 | -0.056 | -4.761
-8.5 | -0.385 | 0.02602 | -0.08 | -14.81
-8 | -0.407 | 0.01171 | -0.09 | -34.771
-7.5 | -0.377 | 0.00954 | -0.094 | -39.571
-7 | -0.327 | 0.00559 | -0.096 | -58.521
-6.5 | -0.264 | 0.00548 | -0.097 | -48.23
-6 | -0.197 | 0.00518 | -0.097 | -38.115
-5.5 | -0.129 | 0.00504 | -0.098 | -25.49
-5 | -0.059 | 0.00493 | -0.099 | -11.875
-4.5 | 0.012 | 0.00581 | -0.099 | 2.102
-4 | 0.084 | 0.00585 | -0.1 | 14.284
-3.5 | 0.155 | 0.00588 | -0.101 | 26.415
-3 | 0.227 | 0.00591 | -0.101 | 38.46
-2.5 | 0.301 | 0.00591 | -0.102 | 50.876
-2 | 0.373 | 0.00585 | -0.103 | 63.692
-1.5 | 0.445 | 0.0059 | -0.103 | 75.314
-1 | 0.517 | 0.00586 | -0.104 | 88.201
-0.5 | 0.589 | 0.00637 | -0.105 | 92.38
0 | 0.655 | 0.0062 | -0.105 | 105.661
0.5 | 0.724 | 0.00672 | -0.105 | 107.655
1 | 0.793 | 0.00691 | -0.105 | 114.686
1.5 | 0.861 | 0.00712 | -0.106 | 120.946
2 | 0.93 | 0.00744 | -0.106 | 124.901
2.5 | 0.998 | 0.00776 | -0.107 | 128.575
3 | 1.065 | 0.00812 | -0.107 | 131.229
3.5 | 1.132 | 0.00864 | -0.108 | 131.05
4 | 1.199 | 0.00916 | -0.108 | 130.982
4.5 | 1.246 | 0.01032 | -0.108 | 120.82
5 | 1.31 | 0.01112 | -0.109 | 117.77
5.5 | 1.372 | 0.01205 | -0.109 | 113.854
6 | 1.434 | 0.01307 | -0.109 | 109.739
6.5 | 1.494 | 0.0145 | -0.11 | 103.017
7 | 1.552 | 0.01608 | -0.11 | 96.479
7.5 | 1.606 | 0.01787 | -0.11 | 89.891
8 | 1.654 | 0.01945 | -0.111 | 85.069
8.5 | 1.698 | 0.02094 | -0.111 | 81.056
9 | 1.732 | 0.02432 | -0.111 | 71.203
9.5 | 1.759 | 0.02635 | -0.112 | 66.754
10 | 1.766 | 0.02841 | -0.112 | 62.165
10.5 | 1.75 | 0.03078 | -0.112 | 56.842
11 | 1.689 | 0.03339 | -0.113 | 50.593
11.5 | 1.496 | 0.03752 | -0.113 | 39.88
12 | 1.077 | 0.04409 | -0.113 | 24.421
12.5 | 1.107 | 0.04538 | -0.113 | 24.397
13 | 1.137 | 0.04589 | -0.114 | 24.781
13.5 | 1.163 | 0.05188 | -0.113 | 22.413
14 | 1.193 | 0.05213 | -0.114 | 22.889
14.5 | 1.219 | 0.05746 | -0.114 | 21.217
15 | 1.25 | 0.05749 | -0.115 | 21.733

## 120. Re 12M Mach 0.50 (2)
BIGFOIL.COM POLAR EXPORT
NACA63-718 a=0.5
NACA63-718 a=0.5 |  |  |  | Cl Max: | 1.6487 | at alpha= | 18 | deg
XFOIL ncrit=9 |  |  |  | L/D Max: | 225.253 | at alpha= | 4.5 | deg
Re: | 12000000 |  |  | Cd Min: | 0.17668 | at alpha= | 20 | deg
Mach: | 0.5 |  |  | Cl=0 at alpha= | -4.6437 | deg
|  |  |  | @ Cl=0.1, Cd= | 0.0059949
|  |  |  | @ Cl=0.4, Cd= | 0.0053884
|  |  |  | @ Cl=0.6, Cd= | 0.0049828
alpha (deg) | Cl | Cd | Cm | Cl/Cd
-9 | -0.675 | 0.00981 | -0.1205 | -68.8073
-8.5 | -0.5924 | 0.0093 | -0.1176 | -63.6989
-8 | -0.5139 | 0.0087 | -0.1154 | -59.069
-7.5 | -0.4356 | 0.00823 | -0.1138 | -52.9283
-7 | -0.3605 | 0.0075 | -0.1124 | -48.0667
-6.5 | -0.2832 | 0.00712 | -0.1116 | -39.7753
-6 | -0.2063 | 0.00682 | -0.1112 | -30.2493
-5.5 | -0.13 | 0.00658 | -0.1111 | -19.7568
-5 | -0.0538 | 0.00636 | -0.1113 | -8.4591
-4.5 | 0.0217 | 0.00615 | -0.1117 | 3.5285
-4 | 0.0968 | 0.006 | -0.1122 | 16.1333
-3.5 | 0.1714 | 0.00588 | -0.1129 | 29.1497
-3 | 0.2458 | 0.00572 | -0.1138 | 42.972
-2.5 | 0.3194 | 0.00559 | -0.1147 | 57.1377
-2 | 0.3929 | 0.0054 | -0.1158 | 72.7593
-1.5 | 0.4662 | 0.00528 | -0.1169 | 88.2955
-1 | 0.5393 | 0.00515 | -0.1181 | 104.7184
-0.5 | 0.6119 | 0.00495 | -0.1193 | 123.6162
0 | 0.6842 | 0.00474 | -0.1206 | 144.346
0.5 | 0.7575 | 0.00474 | -0.1219 | 159.8101
1 | 0.8308 | 0.00482 | -0.123 | 172.3651
1.5 | 0.9043 | 0.00486 | -0.1243 | 186.07
2 | 0.9772 | 0.005 | -0.1253 | 195.44
2.5 | 1.0505 | 0.00512 | -0.1263 | 205.1758
3 | 1.123 | 0.00529 | -0.1271 | 212.2873
3.5 | 1.195 | 0.0055 | -0.1276 | 217.2727
4 | 1.2677 | 0.00567 | -0.1282 | 223.5802
4.5 | 1.338 | 0.00594 | -0.1282 | 225.2525
5 | 1.4054 | 0.0063 | -0.1276 | 223.0794
5.5 | 1.4671 | 0.00679 | -0.126 | 216.0677
6 | 1.5178 | 0.00744 | -0.1225 | 204.0054
6.5 | 1.5283 | 0.00849 | -0.1125 | 180.0118
7 | 1.5347 | 0.01047 | -0.1038 | 146.5807
7.5 | 1.5258 | 0.01351 | -0.0945 | 112.9386
8 | 1.5152 | 0.01699 | -0.086 | 89.1819
8.5 | 1.4912 | 0.02141 | -0.0772 | 69.6497
9.5 | 1.4855 | 0.03095 | -0.0689 | 47.9968
10 | 1.502 | 0.03612 | -0.0681 | 41.5836
10.5 | 1.5047 | 0.04063 | -0.0638 | 37.0342
11 | 1.4988 | 0.04453 | -0.0572 | 33.6582
11.5 | 1.5013 | 0.04932 | -0.0534 | 30.44
12 | 1.4977 | 0.05509 | -0.0505 | 27.1864
12.5 | 1.5005 | 0.06084 | -0.0486 | 24.6631
13 | 1.5075 | 0.06662 | -0.0472 | 22.6283
13.5 | 1.5229 | 0.07197 | -0.0462 | 21.1602
14 | 1.5394 | 0.07747 | -0.0456 | 19.8709
14.5 | 1.5548 | 0.08329 | -0.0453 | 18.6673
15 | 1.5721 | 0.08913 | -0.0453 | 17.6383
15.5 | 1.5866 | 0.09548 | -0.0456 | 16.6171
16 | 1.6027 | 0.10182 | -0.0462 | 15.7405
16.5 | 1.6158 | 0.10868 | -0.0472 | 14.8675
17 | 1.6307 | 0.11552 | -0.0484 | 14.1162
17.5 | 1.6421 | 0.12285 | -0.0501 | 13.3667
18 | 1.6487 | 0.13096 | -0.0525 | 12.5893
18.5 | 1.6454 | 0.14041 | -0.0559 | 11.7185
19 | 1.6298 | 0.1515 | -0.061 | 10.7578
19.5 | 1.6056 | 0.16393 | -0.0677 | 9.7944
20 | 1.5807 | 0.17668 | -0.0754 | 8.9467

## 121. Re 14M Mach 0.00 (1)
BIGFOIL.COM POLAR EXPORT
NACA63-718 a=0.5
NACA63-718 a=0.5 |  |  |  | Cl Max: | 1.887 | at alpha= | 14.5 | deg
JavaFoil+Calcfoil stall+Eppler ext transition |  |  |  | L/D Max: | 141.6 | at alpha= | 3.5 | deg
Re: | 14000000 |  |  | Cd Min: | 0.0047 | at alpha= | -5 | deg
Mach: | 0 |  |  | Cl=0 at alpha= | -4.5887 | deg
|  |  |  | @ Cl=0.1, Cd= | 0.00545
|  |  |  | @ Cl=0.4, Cd= | 0.0053707
|  |  |  | @ Cl=0.6, Cd= | 0.00579
alpha (deg) | Cl | Cd | Cm | Cl/Cd
-19.5 | -0.666 | 0.13414 | -0.045 | -4.963
-19 | -0.679 | 0.12723 | -0.045 | -5.338
-18.5 | -0.692 | 0.11989 | -0.046 | -5.771
-18 | -0.704 | 0.11232 | -0.047 | -6.267
-17.5 | -0.715 | 0.10408 | -0.049 | -6.869
-17 | -0.724 | 0.09689 | -0.05 | -7.472
-16.5 | -0.733 | 0.08737 | -0.052 | -8.394
-16 | -0.743 | 0.07666 | -0.055 | -9.688
-15.5 | -0.753 | 0.06393 | -0.058 | -11.785
-15 | -0.758 | 0.05473 | -0.06 | -13.856
-14.5 | -0.763 | 0.04449 | -0.063 | -17.158
-14 | -0.763 | 0.03674 | -0.065 | -20.759
-13.5 | -0.759 | 0.02959 | -0.067 | -25.67
-13 | -0.756 | 0.02228 | -0.07 | -33.942
-12.5 | -0.747 | 0.01728 | -0.072 | -43.217
-12 | -0.733 | 0.01335 | -0.074 | -54.915
-11.5 | -0.713 | 0.01101 | -0.076 | -64.745
-11 | -0.682 | 0.01013 | -0.077 | -67.372
-10.5 | -0.655 | 0.00857 | -0.079 | -76.37
-10 | -0.611 | 0.00807 | -0.08 | -75.721
-9.5 | -0.565 | 0.00769 | -0.08 | -73.423
-9 | -0.515 | 0.00751 | -0.081 | -68.584
-8.5 | -0.463 | 0.00541 | -0.081 | -85.533
-8 | -0.408 | 0.00524 | -0.082 | -77.864
-7.5 | -0.352 | 0.00488 | -0.083 | -72.022
-7 | -0.294 | 0.00499 | -0.083 | -58.845
-6.5 | -0.234 | 0.00493 | -0.084 | -47.534
-6 | -0.174 | 0.00488 | -0.084 | -35.584
-5.5 | -0.113 | 0.00481 | -0.085 | -23.405
-5 | -0.051 | 0.0047 | -0.085 | -10.892
-4.5 | 0.011 | 0.00543 | -0.086 | 1.96
-4 | 0.073 | 0.00545 | -0.087 | 13.334
-3.5 | 0.135 | 0.00545 | -0.087 | 24.774
-3 | 0.197 | 0.00549 | -0.088 | 35.925
-2.5 | 0.26 | 0.0054 | -0.088 | 48.24
-2 | 0.323 | 0.00542 | -0.089 | 59.508
-1.5 | 0.385 | 0.00539 | -0.09 | 71.431
-1 | 0.447 | 0.00531 | -0.09 | 84.305
-0.5 | 0.51 | 0.00579 | -0.091 | 87.983
0 | 0.572 | 0.00579 | -0.091 | 98.754
0.5 | 0.634 | 0.00579 | -0.092 | 109.581
1 | 0.696 | 0.00587 | -0.093 | 118.554
1.5 | 0.758 | 0.00601 | -0.093 | 126.158
2 | 0.82 | 0.00613 | -0.094 | 133.797
2.5 | 0.882 | 0.00636 | -0.094 | 138.765
3 | 0.944 | 0.00668 | -0.095 | 141.23
3.5 | 0.998 | 0.00705 | -0.095 | 141.6
4 | 1.055 | 0.00759 | -0.095 | 138.981
4.5 | 1.104 | 0.00798 | -0.095 | 138.336
5 | 1.16 | 0.00849 | -0.096 | 136.631
5.5 | 1.216 | 0.00898 | -0.096 | 135.432
6 | 1.272 | 0.00949 | -0.096 | 133.968
6.5 | 1.326 | 0.01036 | -0.097 | 127.966
7 | 1.38 | 0.01114 | -0.097 | 123.816
7.5 | 1.432 | 0.01202 | -0.097 | 119.175
8 | 1.482 | 0.01287 | -0.098 | 115.199
8.5 | 1.532 | 0.01361 | -0.098 | 112.539
9 | 1.579 | 0.01435 | -0.099 | 110.053
9.5 | 1.623 | 0.0162 | -0.099 | 100.156
10 | 1.665 | 0.01709 | -0.099 | 97.465
10.5 | 1.705 | 0.01803 | -0.1 | 94.611
11 | 1.743 | 0.01904 | -0.1 | 91.555
11.5 | 1.777 | 0.02001 | -0.1 | 88.828
12 | 1.807 | 0.02086 | -0.101 | 86.614
12.5 | 1.832 | 0.02194 | -0.101 | 83.507
13 | 1.854 | 0.02313 | -0.101 | 80.129
13.5 | 1.871 | 0.02443 | -0.102 | 76.583
14 | 1.882 | 0.02565 | -0.102 | 73.361
14.5 | 1.887 | 0.02721 | -0.102 | 69.336
15 | 1.887 | 0.02872 | -0.103 | 65.686
15.5 | 1.879 | 0.03037 | -0.103 | 61.863
16 | 1.863 | 0.03231 | -0.103 | 57.672
16.5 | 1.842 | 0.03417 | -0.104 | 53.919
17 | 1.817 | 0.03623 | -0.104 | 50.137
17.5 | 1.786 | 0.0385 | -0.104 | 46.399
18 | 1.752 | 0.04087 | -0.104 | 42.861
18.5 | 1.713 | 0.04339 | -0.104 | 39.492
19 | 1.672 | 0.04629 | -0.105 | 36.118
19.5 | 1.628 | 0.04932 | -0.105 | 32.999

## 122. Re 14M Mach 0.00 (2)
BIGFOIL.COM POLAR EXPORT
NACA63-718 a=0.5
NACA63-718 a=0.5 |  |  |  | Cl Max: | 1.7695 | at alpha= | 20 | deg
XFOIL ncrit=9 |  |  |  | L/D Max: | 205.757 | at alpha= | 4 | deg
Re: | 14000000 |  |  | Cd Min: | 0.07979 | at alpha= | 20 | deg
Mach: | 0 |  |  | Cl=0 at alpha= | -4.637 | deg
|  |  |  | @ Cl=0.1, Cd= | 0.0054503
|  |  |  | @ Cl=0.4, Cd= | 0.0048094
|  |  |  | @ Cl=0.6, Cd= | 0.0043381
alpha (deg) | Cl | Cd | Cm | Cl/Cd
-20 | -1.3786 | 0.03405 | -0.0989 | -40.4875
-19.5 | -1.3792 | 0.02926 | -0.1004 | -47.136
-19 | -1.3868 | 0.02448 | -0.1009 | -56.6503
-18.5 | -1.376 | 0.0217 | -0.1001 | -63.4101
-18 | -1.3721 | 0.01919 | -0.0975 | -71.5008
-17.5 | -1.3678 | 0.01761 | -0.0925 | -77.6718
-17 | -1.3468 | 0.01662 | -0.0883 | -81.0349
-16.5 | -1.3093 | 0.01571 | -0.0865 | -83.3418
-16 | -1.267 | 0.01489 | -0.0852 | -85.0907
-15.5 | -1.2213 | 0.01417 | -0.0843 | -86.1891
-15 | -1.1739 | 0.01344 | -0.0836 | -87.3438
-14.5 | -1.1243 | 0.0128 | -0.0831 | -87.8359
-14 | -1.0731 | 0.01222 | -0.0828 | -87.8151
-13.5 | -1.0209 | 0.01165 | -0.0826 | -87.6309
-12 | -0.8584 | 0.01017 | -0.0828 | -84.4051
-11.5 | -0.8029 | 0.00971 | -0.083 | -82.688
-11 | -0.7469 | 0.00928 | -0.0832 | -80.4849
-10.5 | -0.6902 | 0.00887 | -0.0836 | -77.8129
-10 | -0.6331 | 0.00847 | -0.084 | -74.7462
-9.5 | -0.5756 | 0.0081 | -0.0845 | -71.0617
-9 | -0.5179 | 0.00775 | -0.085 | -66.8258
-8.5 | -0.4613 | 0.00712 | -0.0854 | -64.7893
-8 | -0.4025 | 0.00683 | -0.0861 | -58.9312
-7.5 | -0.3431 | 0.00662 | -0.0868 | -51.8278
-7 | -0.2837 | 0.00642 | -0.0876 | -44.19
-6.5 | -0.2239 | 0.00623 | -0.0884 | -35.939
-6 | -0.1639 | 0.00605 | -0.0892 | -27.0909
-5.5 | -0.1039 | 0.00588 | -0.0901 | -17.6701
-5 | -0.0437 | 0.00577 | -0.091 | -7.5737
-4.5 | 0.0165 | 0.00564 | -0.0919 | 2.9255
-4 | 0.0769 | 0.0055 | -0.0928 | 13.9818
-3.5 | 0.1373 | 0.00537 | -0.0938 | 25.568
-3 | 0.1975 | 0.00526 | -0.0948 | 37.5475
-2.5 | 0.2578 | 0.00509 | -0.0958 | 50.6483
-2 | 0.3181 | 0.00495 | -0.0968 | 64.2626
-1.5 | 0.3782 | 0.00486 | -0.0978 | 77.8189
-1 | 0.4385 | 0.00472 | -0.0989 | 92.9025
-0.5 | 0.4984 | 0.0046 | -0.1 | 108.3478
0 | 0.5583 | 0.00438 | -0.1011 | 127.4658
0.5 | 0.618 | 0.00432 | -0.1022 | 143.0556
1 | 0.6779 | 0.00435 | -0.1032 | 155.8391
1.5 | 0.7379 | 0.00439 | -0.1043 | 168.0866
2 | 0.7974 | 0.00448 | -0.1053 | 177.9911
2.5 | 0.8572 | 0.00454 | -0.1064 | 188.8106
3 | 0.9164 | 0.00465 | -0.1074 | 197.0753
3.5 | 0.9749 | 0.00483 | -0.1083 | 201.8427
4 | 1.0329 | 0.00502 | -0.1092 | 205.757
4.5 | 1.0891 | 0.00535 | -0.1098 | 203.5701
5 | 1.1454 | 0.00562 | -0.1104 | 203.8078
5.5 | 1.1994 | 0.00603 | -0.1107 | 198.9055
6.5 | 1.299 | 0.00716 | -0.1099 | 181.4246
7 | 1.3349 | 0.00823 | -0.1074 | 162.1993
7.5 | 1.3724 | 0.00894 | -0.105 | 153.5123
8 | 1.4034 | 0.00958 | -0.1013 | 146.4927
8.5 | 1.41 | 0.01046 | -0.0934 | 134.7992
9 | 1.4254 | 0.01168 | -0.088 | 122.0377
9.5 | 1.4416 | 0.01304 | -0.0832 | 110.5521
10 | 1.458 | 0.01477 | -0.0793 | 98.7136
10.5 | 1.4772 | 0.01666 | -0.0759 | 88.6675
11 | 1.4971 | 0.01868 | -0.0731 | 80.1445
11.5 | 1.5116 | 0.02119 | -0.07 | 71.3355
12.5 | 1.5831 | 0.02637 | -0.0726 | 60.0341
13 | 1.6061 | 0.02889 | -0.0713 | 55.5936
13.5 | 1.627 | 0.03161 | -0.0699 | 51.4711
14 | 1.6458 | 0.03445 | -0.0683 | 47.7736
14.5 | 1.6624 | 0.03745 | -0.0666 | 44.3899
15 | 1.6817 | 0.0402 | -0.0651 | 41.8333
15.5 | 1.6938 | 0.04357 | -0.0633 | 38.8754
16 | 1.7044 | 0.047 | -0.0613 | 36.2638
16.5 | 1.6914 | 0.0498 | -0.0542 | 33.9639
17 | 1.7054 | 0.05338 | -0.0533 | 31.9483
17.5 | 1.7194 | 0.0571 | -0.0527 | 30.1121
18 | 1.7304 | 0.06129 | -0.0523 | 28.233
18.5 | 1.7385 | 0.06595 | -0.0521 | 26.3609
19 | 1.7518 | 0.07008 | -0.0522 | 24.9971
19.5 | 1.7623 | 0.07466 | -0.0525 | 23.6043
20 | 1.7695 | 0.07979 | -0.0531 | 22.177

## 123. Re 14M Mach 0.10 (1)
BIGFOIL.COM POLAR EXPORT
NACA63-718 a=0.5
NACA63-718 a=0.5 |  |  |  | Cl Max: | 1.881 | at alpha= | 14.5 | deg
JavaFoil+Calcfoil stall+Eppler ext transition |  |  |  | L/D Max: | 141.709 | at alpha= | 3 | deg
Re: | 14000000 |  |  | Cd Min: | 0.0047 | at alpha= | -5 | deg
Mach: | 0.1 |  |  | Cl=0 at alpha= | -4.5887 | deg
|  |  |  | @ Cl=0.1, Cd= | 0.0054771
|  |  |  | @ Cl=0.4, Cd= | 0.0053814
|  |  |  | @ Cl=0.6, Cd= | 0.0058239
alpha (deg) | Cl | Cd | Cm | Cl/Cd
-18.5 | -0.651 | 0.1241 | -0.045 | -5.246
-18 | -0.666 | 0.11669 | -0.046 | -5.707
-17.5 | -0.68 | 0.10859 | -0.048 | -6.26
-17 | -0.691 | 0.10175 | -0.049 | -6.795
-16.5 | -0.703 | 0.0932 | -0.051 | -7.538
-16 | -0.713 | 0.08341 | -0.053 | -8.552
-15.5 | -0.724 | 0.07258 | -0.056 | -9.97
-15 | -0.729 | 0.06468 | -0.057 | -11.264
-14.5 | -0.741 | 0.04986 | -0.062 | -14.868
-14 | -0.745 | 0.04038 | -0.064 | -18.452
-13.5 | -0.747 | 0.03124 | -0.067 | -23.911
-13 | -0.741 | 0.02543 | -0.069 | -29.155
-12.5 | -0.736 | 0.01888 | -0.072 | -38.999
-12 | -0.726 | 0.0143 | -0.074 | -50.73
-11.5 | -0.706 | 0.01178 | -0.076 | -59.951
-11 | -0.678 | 0.0101 | -0.077 | -67.154
-10.5 | -0.655 | 0.00872 | -0.079 | -75.046
-10 | -0.612 | 0.00817 | -0.08 | -74.875
-9.5 | -0.566 | 0.00777 | -0.081 | -72.806
-9 | -0.516 | 0.00754 | -0.081 | -68.462
-8.5 | -0.464 | 0.0073 | -0.082 | -63.631
-8 | -0.41 | 0.00525 | -0.082 | -77.975
-7.5 | -0.353 | 0.00489 | -0.083 | -72.224
-7 | -0.295 | 0.005 | -0.084 | -59.008
-6.5 | -0.235 | 0.00493 | -0.084 | -47.686
-6 | -0.175 | 0.00489 | -0.085 | -35.709
-5.5 | -0.113 | 0.00482 | -0.085 | -23.507
-5 | -0.051 | 0.0047 | -0.086 | -10.936
-4.5 | 0.011 | 0.00543 | -0.086 | 1.97
-4 | 0.073 | 0.00546 | -0.087 | 13.383
-3.5 | 0.136 | 0.0055 | -0.088 | 24.632
-3 | 0.198 | 0.0055 | -0.088 | 36.066
-2.5 | 0.262 | 0.0054 | -0.089 | 48.442
-2 | 0.324 | 0.00543 | -0.089 | 59.747
-1.5 | 0.387 | 0.0054 | -0.09 | 71.728
-1 | 0.45 | 0.00531 | -0.091 | 84.663
-0.5 | 0.512 | 0.0058 | -0.091 | 88.303
0 | 0.575 | 0.00584 | -0.092 | 98.426
0.5 | 0.637 | 0.0058 | -0.093 | 109.823
1 | 0.7 | 0.00588 | -0.093 | 119.05
1.5 | 0.762 | 0.00601 | -0.094 | 126.736
2 | 0.824 | 0.00621 | -0.094 | 132.846
2.5 | 0.887 | 0.00642 | -0.095 | 138.11
3 | 0.949 | 0.0067 | -0.096 | 141.709
3.5 | 1.002 | 0.00711 | -0.095 | 140.98
4 | 1.059 | 0.00765 | -0.096 | 138.495
4.5 | 1.108 | 0.00805 | -0.096 | 137.592
5 | 1.165 | 0.00855 | -0.096 | 136.307
5.5 | 1.221 | 0.00905 | -0.097 | 134.928
6 | 1.277 | 0.00962 | -0.097 | 132.847
6.5 | 1.332 | 0.01047 | -0.097 | 127.251
7 | 1.386 | 0.01127 | -0.098 | 122.898
7.5 | 1.438 | 0.01218 | -0.098 | 118.043
8 | 1.489 | 0.01303 | -0.098 | 114.245
8.5 | 1.538 | 0.0138 | -0.099 | 111.458
9 | 1.585 | 0.01457 | -0.099 | 108.837
9.5 | 1.629 | 0.01642 | -0.099 | 99.221
10 | 1.671 | 0.01734 | -0.1 | 96.357
10.5 | 1.711 | 0.01833 | -0.1 | 93.35
11 | 1.748 | 0.01931 | -0.1 | 90.536
11.5 | 1.781 | 0.02034 | -0.101 | 87.586
12 | 1.81 | 0.02121 | -0.101 | 85.342
12.5 | 1.834 | 0.02231 | -0.101 | 82.208
13 | 1.854 | 0.02354 | -0.102 | 78.771
13.5 | 1.869 | 0.02493 | -0.102 | 74.998
14 | 1.878 | 0.02614 | -0.102 | 71.87
14.5 | 1.881 | 0.02777 | -0.103 | 67.736
15 | 1.878 | 0.02946 | -0.103 | 63.739
15.5 | 1.866 | 0.03105 | -0.103 | 60.111
16 | 1.847 | 0.03321 | -0.104 | 55.599
16.5 | 1.822 | 0.03504 | -0.104 | 51.982
17 | 1.791 | 0.03715 | -0.104 | 48.201
17.5 | 1.755 | 0.03943 | -0.104 | 44.515
18 | 1.715 | 0.04201 | -0.105 | 40.831
18.5 | 1.671 | 0.04469 | -0.105 | 37.395
19 | 1.624 | 0.04763 | -0.105 | 34.091
19.5 | 1.573 | 0.0508 | -0.105 | 30.973

## 124. Re 14M Mach 0.10 (2)
BIGFOIL.COM POLAR EXPORT
NACA63-718 a=0.5
NACA63-718 a=0.5 |  |  |  | Cl Max: | 1.7618 | at alpha= | 20 | deg
XFOIL ncrit=9 |  |  |  | L/D Max: | 206.799 | at alpha= | 4 | deg
Re: | 14000000 |  |  | Cd Min: | 0.08318 | at alpha= | 20 | deg
Mach: | 0.1 |  |  | Cl=0 at alpha= | -4.6376 | deg
|  |  |  | @ Cl=0.1, Cd= | 0.0054621
|  |  |  | @ Cl=0.4, Cd= | 0.0048259
|  |  |  | @ Cl=0.6, Cd= | 0.0043423
alpha (deg) | Cl | Cd | Cm | Cl/Cd
-20 | -1.3286 | 0.04103 | -0.0986 | -32.3812
-19.5 | -1.3394 | 0.03486 | -0.1013 | -38.4223
-19 | -1.3588 | 0.02833 | -0.1033 | -47.9633
-18.5 | -1.3479 | 0.02492 | -0.1037 | -54.0891
-18 | -1.3549 | 0.02099 | -0.1023 | -64.5498
-17.5 | -1.3476 | 0.01879 | -0.0994 | -71.719
-17 | -1.3458 | 0.01736 | -0.0931 | -77.523
-16.5 | -1.3149 | 0.01633 | -0.0902 | -80.5205
-16 | -1.2751 | 0.01539 | -0.0884 | -82.8525
-15.5 | -1.2306 | 0.01459 | -0.0872 | -84.3454
-15 | -1.1837 | 0.0138 | -0.0861 | -85.7754
-14.5 | -1.1341 | 0.0131 | -0.0854 | -86.5725
-14 | -1.0828 | 0.01247 | -0.0849 | -86.8324
-13.5 | -1.0303 | 0.01186 | -0.0845 | -86.8718
-13 | -0.9764 | 0.01132 | -0.0843 | -86.2544
-12.5 | -0.9217 | 0.01081 | -0.0842 | -85.2636
-12 | -0.8662 | 0.01031 | -0.0842 | -84.0155
-11.5 | -0.8101 | 0.00984 | -0.0843 | -82.3272
-11 | -0.7535 | 0.00939 | -0.0845 | -80.2449
-10.5 | -0.6963 | 0.00897 | -0.0847 | -77.6254
-10 | -0.6386 | 0.00856 | -0.0851 | -74.6028
-9.5 | -0.5806 | 0.00817 | -0.0854 | -71.0649
-9 | -0.522 | 0.00783 | -0.0859 | -66.6667
-8.5 | -0.4652 | 0.00716 | -0.0862 | -64.9721
-8 | -0.4058 | 0.00687 | -0.0869 | -59.0684
-7.5 | -0.3459 | 0.00665 | -0.0875 | -52.015
-7 | -0.2859 | 0.00644 | -0.0883 | -44.3944
-6.5 | -0.2257 | 0.00625 | -0.089 | -36.112
-6 | -0.1652 | 0.00607 | -0.0899 | -27.2158
-5.5 | -0.1046 | 0.0059 | -0.0907 | -17.7288
-5 | -0.044 | 0.00578 | -0.0916 | -7.6125
-4.5 | 0.0167 | 0.00564 | -0.0925 | 2.961
-4 | 0.0776 | 0.00551 | -0.0934 | 14.0835
-3.5 | 0.1384 | 0.00538 | -0.0944 | 25.7249
-3 | 0.199 | 0.00528 | -0.0954 | 37.6894
-2.5 | 0.2597 | 0.00509 | -0.0964 | 51.0216
-2 | 0.3204 | 0.00496 | -0.0974 | 64.5968
-1.5 | 0.3809 | 0.00487 | -0.0984 | 78.2136
-1 | 0.4416 | 0.00473 | -0.0995 | 93.3615
-0.5 | 0.5019 | 0.00461 | -0.1006 | 108.872
0 | 0.5622 | 0.00438 | -0.1017 | 128.3562
0.5 | 0.6223 | 0.00432 | -0.1028 | 144.0509
1 | 0.6827 | 0.00435 | -0.1039 | 156.9425
1.5 | 0.7431 | 0.0044 | -0.105 | 168.8864
2 | 0.803 | 0.00449 | -0.106 | 178.8419
2.5 | 0.8632 | 0.00455 | -0.107 | 189.7143
3 | 0.9229 | 0.00466 | -0.108 | 198.0472
3.5 | 0.9818 | 0.00484 | -0.109 | 202.8512
4 | 1.0402 | 0.00503 | -0.1098 | 206.7992
4.5 | 1.0969 | 0.00536 | -0.1104 | 204.6455
5 | 1.1535 | 0.00564 | -0.111 | 204.5213
5.5 | 1.2079 | 0.00605 | -0.1112 | 199.6529
6 | 1.2617 | 0.00644 | -0.1114 | 195.9161
6.5 | 1.3086 | 0.00715 | -0.1105 | 183.021
7 | 1.3428 | 0.00828 | -0.1075 | 162.1739
8 | 1.3979 | 0.00972 | -0.0987 | 143.8169
8.5 | 1.4103 | 0.01071 | -0.0922 | 131.6807
9 | 1.4271 | 0.01199 | -0.0871 | 119.0242
9.5 | 1.4429 | 0.01343 | -0.0823 | 107.4386
10 | 1.4598 | 0.01525 | -0.0785 | 95.7246
10.5 | 1.4765 | 0.01736 | -0.075 | 85.0518
11 | 1.4981 | 0.01936 | -0.0723 | 77.3812
11.5 | 1.5122 | 0.02205 | -0.0694 | 68.5805
12 | 1.5605 | 0.02487 | -0.0733 | 62.7463
12.5 | 1.5839 | 0.02747 | -0.0721 | 57.6593
13 | 1.6066 | 0.03 | -0.0706 | 53.5533
13.5 | 1.6277 | 0.03273 | -0.0691 | 49.7311
14 | 1.6455 | 0.03571 | -0.0674 | 46.0795
14.5 | 1.6605 | 0.03892 | -0.0656 | 42.6644
15 | 1.6765 | 0.04203 | -0.0639 | 39.8882
15.5 | 1.6883 | 0.04545 | -0.062 | 37.1463
16 | 1.7001 | 0.04849 | -0.0596 | 35.0608
16.5 | 1.6906 | 0.05143 | -0.0533 | 32.8719
17 | 1.7015 | 0.05549 | -0.0524 | 30.6632
17.5 | 1.7134 | 0.05957 | -0.0518 | 28.7628
18 | 1.7276 | 0.06352 | -0.0515 | 27.1977
18.5 | 1.7372 | 0.0681 | -0.0514 | 25.5095
19 | 1.7473 | 0.07278 | -0.0516 | 24.008
19.5 | 1.7545 | 0.07795 | -0.052 | 22.508
20 | 1.7618 | 0.08318 | -0.0527 | 21.1806

## 125. Re 14M Mach 0.25 (1)
BIGFOIL.COM POLAR EXPORT
NACA63-718 a=0.5
NACA63-718 a=0.5 |  |  |  | Cl Max: | 1.849 | at alpha= | 13.5 | deg
JavaFoil+Calcfoil stall+Eppler ext transition |  |  |  | L/D Max: | 139.58 | at alpha= | 3.5 | deg
Re: | 14000000 |  |  | Cd Min: | 0.00474 | at alpha= | -5 | deg
Mach: | 0.25 |  |  | Cl=0 at alpha= | -4.5859 | deg
|  |  |  | @ Cl=0.1, Cd= | 0.0055639
|  |  |  | @ Cl=0.4, Cd= | 0.0054481
|  |  |  | @ Cl=0.6, Cd= | 0.00591
alpha (deg) | Cl | Cd | Cm | Cl/Cd
-16.5 | -0.461 | 0.11438 | -0.045 | -4.03
-16 | -0.498 | 0.10738 | -0.046 | -4.635
-15.5 | -0.53 | 0.0996 | -0.047 | -5.326
-15 | -0.559 | 0.09208 | -0.049 | -6.067
-14.5 | -0.583 | 0.08307 | -0.051 | -7.021
-14 | -0.604 | 0.07321 | -0.055 | -8.253
-13.5 | -0.618 | 0.06587 | -0.057 | -9.377
-13 | -0.639 | 0.04888 | -0.063 | -13.071
-12.5 | -0.655 | 0.03433 | -0.068 | -19.085
-12 | -0.66 | 0.02538 | -0.071 | -26.008
-11.5 | -0.664 | 0.01685 | -0.075 | -39.389
-11 | -0.652 | 0.01317 | -0.077 | -49.478
-10.5 | -0.629 | 0.01133 | -0.079 | -55.526
-10 | -0.611 | 0.00868 | -0.082 | -70.47
-9.5 | -0.569 | 0.00823 | -0.083 | -69.166
-9 | -0.522 | 0.00787 | -0.083 | -66.337
-8.5 | -0.472 | 0.00756 | -0.084 | -62.408
-8 | -0.418 | 0.00725 | -0.085 | -57.592
-7.5 | -0.361 | 0.00525 | -0.085 | -68.805
-7 | -0.302 | 0.00506 | -0.086 | -59.723
-6.5 | -0.241 | 0.00499 | -0.086 | -48.344
-6 | -0.179 | 0.00492 | -0.087 | -36.373
-5.5 | -0.116 | 0.00484 | -0.088 | -23.984
-5 | -0.053 | 0.00474 | -0.088 | -11.139
-4.5 | 0.011 | 0.00548 | -0.089 | 2.004
-4 | 0.075 | 0.00556 | -0.089 | 13.496
-3.5 | 0.139 | 0.00557 | -0.09 | 25.028
-3 | 0.204 | 0.00556 | -0.091 | 36.66
-2.5 | 0.269 | 0.00546 | -0.091 | 49.294
-2 | 0.333 | 0.00549 | -0.092 | 60.77
-1.5 | 0.398 | 0.00545 | -0.093 | 73.008
-1 | 0.462 | 0.00539 | -0.093 | 85.733
-0.5 | 0.526 | 0.00589 | -0.094 | 89.402
0 | 0.591 | 0.00591 | -0.094 | 100.03
0.5 | 0.655 | 0.00591 | -0.095 | 110.874
1 | 0.719 | 0.006 | -0.096 | 119.81
1.5 | 0.783 | 0.00621 | -0.096 | 126.119
2 | 0.847 | 0.00637 | -0.097 | 132.899
2.5 | 0.911 | 0.0066 | -0.098 | 138.138
3 | 0.966 | 0.00696 | -0.097 | 138.816
3.5 | 1.026 | 0.00735 | -0.098 | 139.58
4 | 1.085 | 0.00798 | -0.098 | 135.946
4.5 | 1.134 | 0.00843 | -0.098 | 134.491
5 | 1.192 | 0.00897 | -0.099 | 132.901
5.5 | 1.25 | 0.00953 | -0.099 | 131.171
6 | 1.307 | 0.01017 | -0.099 | 128.468
6.5 | 1.363 | 0.01112 | -0.1 | 122.507
7 | 1.417 | 0.01202 | -0.1 | 117.97
7.5 | 1.471 | 0.01306 | -0.1 | 112.647
8 | 1.521 | 0.01398 | -0.101 | 108.834
8.5 | 1.571 | 0.01479 | -0.101 | 106.224
9 | 1.618 | 0.0157 | -0.101 | 103.056
9.5 | 1.661 | 0.01774 | -0.102 | 93.606
10 | 1.701 | 0.01876 | -0.102 | 90.661
10.5 | 1.738 | 0.01989 | -0.102 | 87.395
11 | 1.772 | 0.02101 | -0.103 | 84.33
11.5 | 1.801 | 0.02222 | -0.103 | 81.041
12 | 1.822 | 0.02332 | -0.103 | 78.138
12.5 | 1.837 | 0.02468 | -0.104 | 74.443
13 | 1.847 | 0.02616 | -0.104 | 70.607
13.5 | 1.849 | 0.02776 | -0.104 | 66.627
14 | 1.842 | 0.02934 | -0.105 | 62.768
14.5 | 1.824 | 0.03131 | -0.105 | 58.259
15 | 1.797 | 0.03351 | -0.105 | 53.64
15.5 | 1.757 | 0.03574 | -0.106 | 49.168
16 | 1.704 | 0.03848 | -0.106 | 44.279
16.5 | 1.641 | 0.04119 | -0.106 | 39.83
17 | 1.568 | 0.04415 | -0.106 | 35.521
17.5 | 1.487 | 0.04747 | -0.106 | 31.328
18 | 1.398 | 0.05126 | -0.106 | 27.271
18.5 | 1.302 | 0.05588 | -0.106 | 23.3

## 126. Re 14M Mach 0.25 (2)
BIGFOIL.COM POLAR EXPORT
NACA63-718 a=0.5
NACA63-718 a=0.5 |  |  |  | Cl Max: | 1.735 | at alpha= | 20 | deg
XFOIL ncrit=9 |  |  |  | L/D Max: | 212.063 | at alpha= | 4.5 | deg
Re: | 14000000 |  |  | Cd Min: | 0.09997 | at alpha= | 20 | deg
Mach: | 0.25 |  |  | Cl=0 at alpha= | -4.6388 | deg
|  |  |  | @ Cl=0.1, Cd= | 0.0055339
|  |  |  | @ Cl=0.4, Cd= | 0.004894
|  |  |  | @ Cl=0.6, Cd= | 0.0044196
alpha (deg) | Cl | Cd | Cm | Cl/Cd
-19.5 | -0.9486 | 0.09433 | -0.0726 | -10.0562
-19 | -1.0792 | 0.06856 | -0.0923 | -15.741
-18.5 | -1.1311 | 0.05523 | -0.1017 | -20.4798
-18 | -1.1789 | 0.04419 | -0.1087 | -26.678
-17.5 | -1.207 | 0.03606 | -0.1127 | -33.472
-17 | -1.2212 | 0.02958 | -0.1152 | -41.2847
-16.5 | -1.2275 | 0.02441 | -0.116 | -50.2868
-16 | -1.2259 | 0.02078 | -0.1145 | -58.9942
-15.5 | -1.23 | 0.01819 | -0.1096 | -67.6196
-15 | -1.216 | 0.01678 | -0.1035 | -72.4672
-14.5 | -1.177 | 0.01548 | -0.1005 | -76.0336
-14 | -1.1306 | 0.01437 | -0.0982 | -78.6778
-13.5 | -1.0793 | 0.0134 | -0.0964 | -80.5448
-13 | -1.0248 | 0.01258 | -0.095 | -81.4626
-12.5 | -0.9683 | 0.01184 | -0.0938 | -81.7821
-12 | -0.9103 | 0.01118 | -0.0929 | -81.4222
-11.5 | -0.851 | 0.01059 | -0.0923 | -80.3588
-11 | -0.7911 | 0.01005 | -0.0918 | -78.7164
-10.5 | -0.7306 | 0.00952 | -0.0914 | -76.7437
-10 | -0.6697 | 0.00903 | -0.0912 | -74.1639
-9.5 | -0.6084 | 0.00858 | -0.0911 | -70.9091
-9 | -0.5467 | 0.00817 | -0.0911 | -66.9155
-8.5 | -0.4844 | 0.0078 | -0.0913 | -62.1026
-7.5 | -0.3618 | 0.00682 | -0.0918 | -53.0499
-7 | -0.2988 | 0.00658 | -0.0923 | -45.4103
-6.5 | -0.2355 | 0.00636 | -0.0929 | -37.0283
-6 | -0.1723 | 0.00615 | -0.0935 | -28.0163
-5.5 | -0.109 | 0.00599 | -0.0942 | -18.197
-5 | -0.0458 | 0.00585 | -0.095 | -7.8291
-4.5 | 0.0176 | 0.0057 | -0.0959 | 3.0877
-4 | 0.081 | 0.00557 | -0.0968 | 14.5422
-3.5 | 0.1442 | 0.00545 | -0.0977 | 26.4587
-3 | 0.2072 | 0.00533 | -0.0987 | 38.8743
-2.5 | 0.2703 | 0.00515 | -0.0997 | 52.4854
-2 | 0.3332 | 0.00503 | -0.1007 | 66.2425
-1.5 | 0.3962 | 0.0049 | -0.1018 | 80.8571
-1 | 0.459 | 0.0048 | -0.1029 | 95.625
-0.5 | 0.5216 | 0.00465 | -0.104 | 112.172
0 | 0.584 | 0.00444 | -0.1052 | 131.5315
0.5 | 0.6466 | 0.00436 | -0.1063 | 148.3028
1 | 0.7093 | 0.0044 | -0.1074 | 161.2045
1.5 | 0.772 | 0.00445 | -0.1085 | 173.4831
2 | 0.8342 | 0.00455 | -0.1095 | 183.3407
2.5 | 0.8966 | 0.00463 | -0.1106 | 193.6501
3 | 0.9589 | 0.00473 | -0.1116 | 202.7273
3.5 | 1.0203 | 0.00491 | -0.1125 | 207.8004
4 | 1.081 | 0.00511 | -0.1133 | 211.546
4.5 | 1.1409 | 0.00538 | -0.1139 | 212.0632
5 | 1.1984 | 0.00576 | -0.1142 | 208.0556
5.5 | 1.2561 | 0.0061 | -0.1145 | 205.918
6 | 1.31 | 0.00659 | -0.1141 | 198.786
6.5 | 1.3577 | 0.00729 | -0.1128 | 186.2414
7 | 1.3866 | 0.0085 | -0.1084 | 163.1294
7.5 | 1.4003 | 0.00937 | -0.1009 | 149.445
8 | 1.4013 | 0.01085 | -0.0925 | 129.1521
8.5 | 1.4187 | 0.01233 | -0.0873 | 115.0608
9 | 1.4329 | 0.01416 | -0.0823 | 101.1935
9.5 | 1.4473 | 0.01598 | -0.0774 | 90.5695
10 | 1.465 | 0.01846 | -0.0744 | 79.3608
10.5 | 1.4844 | 0.021 | -0.0716 | 70.6857
11.5 | 1.5429 | 0.02765 | -0.0724 | 55.8011
12 | 1.5612 | 0.03075 | -0.0703 | 50.7707
12.5 | 1.5808 | 0.0338 | -0.0684 | 46.7692
13 | 1.5972 | 0.03707 | -0.0662 | 43.0861
13.5 | 1.6163 | 0.04022 | -0.0643 | 40.1865
14 | 1.6288 | 0.0438 | -0.062 | 37.1872
14.5 | 1.6409 | 0.04733 | -0.0596 | 34.6693
15 | 1.6322 | 0.04985 | -0.0521 | 32.7422
15.5 | 1.6443 | 0.05386 | -0.0506 | 30.5291
16 | 1.6579 | 0.058 | -0.0496 | 28.5845
16.5 | 1.6716 | 0.06227 | -0.0489 | 26.8444
17 | 1.6837 | 0.06688 | -0.0485 | 25.1749
17.5 | 1.6979 | 0.07136 | -0.0483 | 23.7934
18 | 1.707 | 0.07662 | -0.0484 | 22.2788
18.5 | 1.7154 | 0.0821 | -0.0488 | 20.894
19 | 1.7222 | 0.0879 | -0.0495 | 19.5927
19.5 | 1.7273 | 0.09407 | -0.0506 | 18.3619
20 | 1.735 | 0.09997 | -0.0518 | 17.3552

## 127. Re 14M Mach 0.50 (1)
BIGFOIL.COM POLAR EXPORT
NACA63-718 a=0.5
NACA63-718 a=0.5 |  |  |  | Cl Max: | 1.768 | at alpha= | 10 | deg
JavaFoil+Calcfoil stall+Eppler ext transition |  |  |  | L/D Max: | 129.516 | at alpha= | 3 | deg
Re: | 14000000 |  |  | Cd Min: | 0.0049 | at alpha= | -5 | deg
Mach: | 0.5 |  |  | Cl=0 at alpha= | -4.5845 | deg
|  |  |  | @ Cl=0.1, Cd= | 0.0057922
|  |  |  | @ Cl=0.4, Cd= | 0.00586
|  |  |  | @ Cl=0.6, Cd= | 0.0063867
alpha (deg) | Cl | Cd | Cm | Cl/Cd
-20 | -0.897 | 0.16922 | -0.049 | -5.3
-19.5 | -0.867 | 0.16308 | -0.049 | -5.318
-19 | -0.838 | 0.15879 | -0.049 | -5.275
-18.5 | -0.808 | 0.15123 | -0.048 | -5.341
-18 | -0.778 | 0.14884 | -0.048 | -5.226
-17.5 | -0.752 | 0.13161 | -0.05 | -5.715
-17 | -0.723 | 0.12521 | -0.05 | -5.778
-16.5 | -0.696 | 0.11045 | -0.052 | -6.306
-16 | -0.664 | 0.10986 | -0.049 | -6.04
-15.5 | -0.638 | 0.09878 | -0.052 | -6.46
-15 | -0.606 | 0.10565 | -0.05 | -5.731
-14.5 | -0.578 | 0.09681 | -0.052 | -5.974
-14 | -0.548 | 0.09358 | -0.05 | -5.852
-13.5 | -0.523 | 0.08139 | -0.055 | -6.427
-13 | -0.507 | 0.06312 | -0.064 | -8.028
-12.5 | -0.502 | 0.0373 | -0.075 | -13.47
-12 | -0.429 | 0.08332 | -0.047 | -5.148
-11.5 | -0.402 | 0.07299 | -0.05 | -5.504
-11 | -0.375 | 0.06499 | -0.055 | -5.777
-10.5 | -0.381 | 0.02729 | -0.079 | -13.942
-10 | -0.312 | 0.0762 | -0.044 | -4.097
-9.5 | -0.285 | 0.06352 | -0.049 | -4.48
-9 | -0.261 | 0.04996 | -0.061 | -5.219
-8.5 | -0.388 | 0.02418 | -0.081 | -16.049
-8 | -0.409 | 0.01112 | -0.091 | -36.771
-7.5 | -0.382 | 0.0084 | -0.095 | -45.514
-7 | -0.327 | 0.00554 | -0.096 | -59.079
-6.5 | -0.264 | 0.00542 | -0.097 | -48.756
-6 | -0.197 | 0.0051 | -0.097 | -38.699
-5.5 | -0.129 | 0.00499 | -0.098 | -25.756
-5 | -0.059 | 0.0049 | -0.099 | -11.953
-4.5 | 0.012 | 0.00578 | -0.099 | 2.113
-4 | 0.084 | 0.00579 | -0.1 | 14.437
-3.5 | 0.155 | 0.0058 | -0.101 | 26.763
-3 | 0.227 | 0.00585 | -0.101 | 38.844
-2.5 | 0.301 | 0.00587 | -0.102 | 51.264
-2 | 0.373 | 0.00583 | -0.103 | 63.964
-1.5 | 0.445 | 0.00591 | -0.103 | 75.302
-1 | 0.517 | 0.00587 | -0.104 | 88.004
-0.5 | 0.589 | 0.00642 | -0.105 | 91.679
0 | 0.655 | 0.00622 | -0.105 | 105.427
0.5 | 0.724 | 0.00668 | -0.105 | 108.436
1 | 0.793 | 0.00685 | -0.106 | 115.78
1.5 | 0.862 | 0.00714 | -0.106 | 120.607
2 | 0.93 | 0.00744 | -0.106 | 125.073
2.5 | 0.998 | 0.00773 | -0.107 | 129.212
3 | 1.065 | 0.00823 | -0.107 | 129.516
3.5 | 1.132 | 0.00878 | -0.108 | 129.014
4 | 1.198 | 0.00974 | -0.108 | 122.93
4.5 | 1.246 | 0.01043 | -0.108 | 119.555
5 | 1.31 | 0.01125 | -0.109 | 116.409
5.5 | 1.373 | 0.01215 | -0.109 | 112.966
6 | 1.434 | 0.01325 | -0.109 | 108.219
6.5 | 1.494 | 0.01471 | -0.11 | 101.591
7 | 1.552 | 0.01618 | -0.11 | 95.943
7.5 | 1.607 | 0.01772 | -0.11 | 90.714
8 | 1.656 | 0.0191 | -0.111 | 86.689
8.5 | 1.699 | 0.02052 | -0.111 | 82.781
9 | 1.733 | 0.02375 | -0.111 | 72.971
9.5 | 1.76 | 0.02566 | -0.112 | 68.612
10 | 1.768 | 0.02767 | -0.112 | 63.885
10.5 | 1.751 | 0.03002 | -0.112 | 58.338
11 | 1.691 | 0.03284 | -0.113 | 51.483
11.5 | 1.498 | 0.03647 | -0.113 | 41.063
12 | 1.078 | 0.04302 | -0.113 | 25.059
12.5 | 1.108 | 0.04413 | -0.113 | 25.11
13 | 1.138 | 0.04482 | -0.114 | 25.401
13.5 | 1.164 | 0.05049 | -0.114 | 23.062
14 | 1.195 | 0.05074 | -0.114 | 23.546
14.5 | 1.221 | 0.05583 | -0.114 | 21.862
15 | 1.25 | 0.0569 | -0.115 | 21.971

## 128. Re 14M Mach 0.50 (2)
BIGFOIL.COM POLAR EXPORT
NACA63-718 a=0.5
NACA63-718 a=0.5 |  |  |  | Cl Max: | 1.6684 | at alpha= | 18 | deg
XFOIL ncrit=9 |  |  |  | L/D Max: | 230.292 | at alpha= | 4.5 | deg
Re: | 14000000 |  |  | Cd Min: | 0.17549 | at alpha= | 20 | deg
Mach: | 0.5 |  |  | Cl=0 at alpha= | -4.6409 | deg
|  |  |  | @ Cl=0.1, Cd= | 0.0058723
|  |  |  | @ Cl=0.4, Cd= | 0.0052998
|  |  |  | @ Cl=0.6, Cd= | 0.0049639
alpha (deg) | Cl | Cd | Cm | Cl/Cd
-9 | -0.6774 | 0.00957 | -0.1204 | -70.7837
-8.5 | -0.5953 | 0.00903 | -0.1174 | -65.9247
-8 | -0.5161 | 0.00847 | -0.1153 | -60.9327
-7.5 | -0.4372 | 0.008 | -0.1137 | -54.65
-7 | -0.3593 | 0.00755 | -0.1125 | -47.5894
-6.5 | -0.2843 | 0.00693 | -0.1116 | -41.0245
-6 | -0.2072 | 0.00665 | -0.1112 | -31.1579
-5.5 | -0.1305 | 0.00641 | -0.1111 | -20.3588
-5 | -0.0543 | 0.00619 | -0.1113 | -8.7722
-4.5 | 0.0213 | 0.00599 | -0.1116 | 3.5559
-4 | 0.0964 | 0.00588 | -0.1122 | 16.3946
-3.5 | 0.1714 | 0.00572 | -0.1129 | 29.965
-3 | 0.2458 | 0.0056 | -0.1138 | 43.8929
-2.5 | 0.3196 | 0.00549 | -0.1147 | 58.2149
-2 | 0.3932 | 0.00531 | -0.1158 | 74.049
-1.5 | 0.4663 | 0.0052 | -0.1169 | 89.6731
-1 | 0.5399 | 0.00508 | -0.1181 | 106.2795
-0.5 | 0.6124 | 0.00494 | -0.1194 | 123.9676
0 | 0.6853 | 0.00471 | -0.1207 | 145.4989
0.5 | 0.758 | 0.00468 | -0.1219 | 161.9658
1 | 0.832 | 0.0047 | -0.1232 | 177.0213
1.5 | 0.905 | 0.00479 | -0.1244 | 188.9353
2 | 0.9789 | 0.00486 | -0.1255 | 201.4198
2.5 | 1.0512 | 0.00504 | -0.1264 | 208.5714
3 | 1.1246 | 0.00518 | -0.1273 | 217.1042
3.5 | 1.1971 | 0.00536 | -0.128 | 223.3396
4 | 1.2689 | 0.00559 | -0.1284 | 226.9946
4.5 | 1.3403 | 0.00582 | -0.1286 | 230.2921
5 | 1.4072 | 0.00621 | -0.1279 | 226.6023
5.5 | 1.4669 | 0.00676 | -0.126 | 216.997
6.5 | 1.522 | 0.0086 | -0.1117 | 176.9767
7 | 1.5242 | 0.01078 | -0.1026 | 141.3915
7.5 | 1.5156 | 0.01391 | -0.0935 | 108.9576
8 | 1.5105 | 0.0172 | -0.0855 | 87.8198
8.5 | 1.4812 | 0.02193 | -0.0765 | 67.5422
9 | 1.476 | 0.026 | -0.0703 | 56.7692
10 | 1.4935 | 0.03512 | -0.0649 | 42.5256
10.5 | 1.5072 | 0.04034 | -0.0638 | 37.3624
11 | 1.5241 | 0.04508 | -0.0621 | 33.8088
11.5 | 1.5101 | 0.04898 | -0.0542 | 30.831
12 | 1.5007 | 0.05484 | -0.0506 | 27.3651
12.5 | 1.5068 | 0.06027 | -0.0485 | 25.0008
13 | 1.5174 | 0.06569 | -0.047 | 23.0994
13.5 | 1.5337 | 0.07093 | -0.046 | 21.6227
14 | 1.5521 | 0.0762 | -0.0452 | 20.3688
14.5 | 1.5689 | 0.08187 | -0.0448 | 19.1633
15 | 1.5852 | 0.08776 | -0.0448 | 18.0629
15.5 | 1.6033 | 0.09371 | -0.0449 | 17.1092
16 | 1.6207 | 0.09988 | -0.0453 | 16.2265
16.5 | 1.6362 | 0.10643 | -0.0461 | 15.3735
17 | 1.6497 | 0.11341 | -0.0473 | 14.5463
17.5 | 1.6611 | 0.12073 | -0.0489 | 13.7588
18 | 1.6684 | 0.12875 | -0.051 | 12.9584
18.5 | 1.6614 | 0.13862 | -0.0546 | 11.9853
19 | 1.6419 | 0.15012 | -0.0599 | 10.9373
19.5 | 1.6163 | 0.16268 | -0.0667 | 9.9355
20 | 1.5908 | 0.17549 | -0.0743 | 9.0649

## 129. Re 16M Mach 0.00 (1)
BIGFOIL.COM POLAR EXPORT
NACA63-718 a=0.5
NACA63-718 a=0.5 |  |  |  | Cl Max: | 1.888 | at alpha= | 14.5 | deg
JavaFoil+Calcfoil stall+Eppler ext transition |  |  |  | L/D Max: | 138.012 | at alpha= | 3 | deg
Re: | 16000000 |  |  | Cd Min: | 0.00467 | at alpha= | -5 | deg
Mach: | 0 |  |  | Cl=0 at alpha= | -4.5887 | deg
|  |  |  | @ Cl=0.1, Cd= | 0.0054574
|  |  |  | @ Cl=0.4, Cd= | 0.0053927
|  |  |  | @ Cl=0.6, Cd= | 0.0058426
alpha (deg) | Cl | Cd | Cm | Cl/Cd
-19.5 | -0.666 | 0.13281 | -0.045 | -5.017
-19 | -0.68 | 0.12535 | -0.046 | -5.425
-18.5 | -0.693 | 0.11794 | -0.047 | -5.877
-18 | -0.705 | 0.11021 | -0.048 | -6.399
-17.5 | -0.717 | 0.10158 | -0.049 | -7.057
-17 | -0.726 | 0.09399 | -0.051 | -7.728
-16.5 | -0.736 | 0.08406 | -0.053 | -8.76
-16 | -0.746 | 0.07336 | -0.056 | -10.171
-15.5 | -0.758 | 0.06011 | -0.059 | -12.61
-15 | -0.762 | 0.05181 | -0.061 | -14.711
-14.5 | -0.767 | 0.04218 | -0.063 | -18.178
-14 | -0.765 | 0.03539 | -0.065 | -21.61
-13.5 | -0.764 | 0.02751 | -0.068 | -27.767
-13 | -0.759 | 0.02107 | -0.07 | -36.037
-12.5 | -0.75 | 0.01619 | -0.072 | -46.312
-12 | -0.735 | 0.01279 | -0.074 | -57.511
-11.5 | -0.715 | 0.01004 | -0.076 | -71.269
-11 | -0.685 | 0.01013 | -0.077 | -67.593
-10.5 | -0.655 | 0.00837 | -0.079 | -78.203
-10 | -0.611 | 0.00552 | -0.08 | -110.752
-9.5 | -0.565 | 0.00548 | -0.08 | -102.972
-9 | -0.515 | 0.0074 | -0.081 | -69.618
-8.5 | -0.463 | 0.00538 | -0.081 | -86.059
-8 | -0.408 | 0.00518 | -0.082 | -78.749
-7.5 | -0.352 | 0.00483 | -0.083 | -72.774
-7 | -0.294 | 0.00494 | -0.083 | -59.429
-6.5 | -0.234 | 0.00489 | -0.084 | -47.953
-6 | -0.174 | 0.00484 | -0.084 | -35.919
-5.5 | -0.113 | 0.00478 | -0.085 | -23.575
-5 | -0.051 | 0.00467 | -0.085 | -10.961
-4.5 | 0.011 | 0.00538 | -0.086 | 1.98
-4 | 0.073 | 0.00544 | -0.087 | 13.37
-3.5 | 0.135 | 0.00548 | -0.087 | 24.618
-3 | 0.197 | 0.00547 | -0.088 | 36.048
-2.5 | 0.26 | 0.00538 | -0.088 | 48.446
-2 | 0.323 | 0.00539 | -0.089 | 59.902
-1.5 | 0.385 | 0.0054 | -0.09 | 71.355
-1 | 0.447 | 0.00537 | -0.09 | 83.306
-0.5 | 0.51 | 0.00579 | -0.091 | 88.065
0 | 0.572 | 0.00582 | -0.091 | 98.268
0.5 | 0.634 | 0.00587 | -0.092 | 108.108
1 | 0.696 | 0.00591 | -0.093 | 117.846
1.5 | 0.758 | 0.00602 | -0.093 | 126.052
2 | 0.82 | 0.00619 | -0.094 | 132.55
2.5 | 0.882 | 0.00642 | -0.094 | 137.326
3 | 0.944 | 0.00684 | -0.095 | 138.012
3.5 | 0.997 | 0.00731 | -0.095 | 136.442
4 | 1.055 | 0.00765 | -0.095 | 137.836
4.5 | 1.104 | 0.00808 | -0.095 | 136.632
5 | 1.16 | 0.00854 | -0.096 | 135.884
5.5 | 1.217 | 0.00897 | -0.096 | 135.615
6 | 1.272 | 0.00972 | -0.096 | 130.857
6.5 | 1.327 | 0.01042 | -0.097 | 127.332
7 | 1.38 | 0.01119 | -0.097 | 123.363
7.5 | 1.433 | 0.01199 | -0.097 | 119.491
8 | 1.484 | 0.01271 | -0.098 | 116.719
8.5 | 1.533 | 0.01339 | -0.098 | 114.454
9 | 1.581 | 0.01418 | -0.099 | 111.448
9.5 | 1.624 | 0.01585 | -0.099 | 102.483
10 | 1.667 | 0.01673 | -0.099 | 99.634
10.5 | 1.707 | 0.01764 | -0.1 | 96.762
11 | 1.745 | 0.01859 | -0.1 | 93.869
11.5 | 1.779 | 0.01954 | -0.1 | 91.03
12 | 1.808 | 0.0206 | -0.101 | 87.768
12.5 | 1.834 | 0.02146 | -0.101 | 85.458
13 | 1.855 | 0.02264 | -0.101 | 81.965
13.5 | 1.873 | 0.02391 | -0.102 | 78.319
14 | 1.883 | 0.02529 | -0.102 | 74.486
14.5 | 1.888 | 0.0265 | -0.102 | 71.263
15 | 1.888 | 0.0281 | -0.103 | 67.183
15.5 | 1.88 | 0.02974 | -0.103 | 63.235
16 | 1.865 | 0.03165 | -0.103 | 58.928
16.5 | 1.844 | 0.0335 | -0.104 | 55.047
17 | 1.818 | 0.03555 | -0.104 | 51.155
17.5 | 1.788 | 0.03773 | -0.104 | 47.393
18 | 1.753 | 0.04015 | -0.104 | 43.668
18.5 | 1.715 | 0.04238 | -0.105 | 40.471
19 | 1.673 | 0.04509 | -0.105 | 37.113
19.5 | 1.629 | 0.04836 | -0.105 | 33.679

## 130. Re 16M Mach 0.00 (2)
BIGFOIL.COM POLAR EXPORT
NACA63-718 a=0.5
NACA63-718 a=0.5 |  |  |  | Cl Max: | 1.7793 | at alpha= | 20 | deg
XFOIL ncrit=9 |  |  |  | L/D Max: | 204.841 | at alpha= | 4 | deg
Re: | 16000000 |  |  | Cd Min: | 0.07852 | at alpha= | 20 | deg
Mach: | 0 |  |  | Cl=0 at alpha= | -4.6352 | deg
|  |  |  | @ Cl=0.1, Cd= | 0.0053615
|  |  |  | @ Cl=0.4, Cd= | 0.0047513
|  |  |  | @ Cl=0.6, Cd= | 0.0043257
alpha (deg) | Cl | Cd | Cm | Cl/Cd
-20 | -1.3852 | 0.03336 | -0.0993 | -41.5228
-19.5 | -1.3861 | 0.02862 | -0.1007 | -48.4312
-19 | -1.4029 | 0.02329 | -0.1009 | -60.2362
-18.5 | -1.3872 | 0.021 | -0.0998 | -66.0571
-18 | -1.3921 | 0.01833 | -0.096 | -75.9465
-17.5 | -1.3892 | 0.01707 | -0.0897 | -81.3825
-17 | -1.3565 | 0.01611 | -0.0873 | -84.2024
-16.5 | -1.317 | 0.01523 | -0.0857 | -86.4741
-16 | -1.2734 | 0.01445 | -0.0846 | -88.1246
-15.5 | -1.2268 | 0.01375 | -0.0838 | -89.2218
-15 | -1.1785 | 0.01306 | -0.0831 | -90.2374
-14.5 | -1.1283 | 0.01245 | -0.0827 | -90.6265
-14 | -1.0767 | 0.01188 | -0.0825 | -90.6313
-13.5 | -1.024 | 0.01133 | -0.0823 | -90.3795
-13 | -0.9702 | 0.01084 | -0.0823 | -89.5018
-11 | -0.7483 | 0.00909 | -0.0831 | -82.3212
-10.5 | -0.6914 | 0.00869 | -0.0835 | -79.5627
-10 | -0.6341 | 0.00832 | -0.0839 | -76.2139
-9.5 | -0.5766 | 0.00795 | -0.0844 | -72.5283
-9 | -0.5185 | 0.00762 | -0.0849 | -68.0446
-8.5 | -0.4618 | 0.007 | -0.0853 | -65.9714
-8 | -0.403 | 0.00671 | -0.086 | -60.0596
-7.5 | -0.3437 | 0.00651 | -0.0867 | -52.7957
-7 | -0.2842 | 0.00628 | -0.0875 | -45.2548
-6.5 | -0.2243 | 0.0061 | -0.0883 | -36.7705
-6 | -0.1643 | 0.00592 | -0.0892 | -27.7534
-5.5 | -0.1042 | 0.00579 | -0.09 | -17.9965
-5 | -0.044 | 0.00566 | -0.0909 | -7.7739
-4.5 | 0.0163 | 0.00551 | -0.0919 | 2.9583
-4 | 0.0768 | 0.0054 | -0.0928 | 14.2222
-3.5 | 0.1371 | 0.0053 | -0.0938 | 25.8679
-3 | 0.1975 | 0.00517 | -0.0948 | 38.2012
-2.5 | 0.2578 | 0.00501 | -0.0958 | 51.4571
-2 | 0.318 | 0.00492 | -0.0968 | 64.6341
-1.5 | 0.3784 | 0.00478 | -0.0979 | 79.1632
-1 | 0.4385 | 0.0047 | -0.0989 | 93.2979
0 | 0.5584 | 0.00443 | -0.1011 | 126.0497
0.5 | 0.6182 | 0.00428 | -0.1022 | 144.4393
1 | 0.6781 | 0.00432 | -0.1033 | 156.9676
1.5 | 0.7379 | 0.00439 | -0.1043 | 168.0866
2 | 0.7978 | 0.00441 | -0.1054 | 180.907
2.5 | 0.8572 | 0.00451 | -0.1064 | 190.0665
3 | 0.9161 | 0.00466 | -0.1074 | 196.588
3.5 | 0.9745 | 0.00484 | -0.1083 | 201.343
4 | 1.0324 | 0.00504 | -0.1091 | 204.8413
4.5 | 1.0883 | 0.0054 | -0.1097 | 201.537
5 | 1.1446 | 0.00567 | -0.1103 | 201.8695
5.5 | 1.1982 | 0.00611 | -0.1105 | 196.1047
6 | 1.2506 | 0.00655 | -0.1105 | 190.9313
6.5 | 1.2958 | 0.00734 | -0.1095 | 176.5395
7 | 1.3334 | 0.00831 | -0.1071 | 160.4573
7.5 | 1.3712 | 0.00902 | -0.1047 | 152.0177
8 | 1.4032 | 0.0096 | -0.1012 | 146.1667
8.5 | 1.4104 | 0.01047 | -0.0934 | 134.7087
9 | 1.43 | 0.01155 | -0.0887 | 123.8095
9.5 | 1.4473 | 0.01293 | -0.0841 | 111.9335
10 | 1.4809 | 0.01453 | -0.0836 | 101.9202
10.5 | 1.4798 | 0.01645 | -0.0761 | 89.9574
11.5 | 1.5171 | 0.02086 | -0.0706 | 72.7277
12 | 1.5747 | 0.02319 | -0.0757 | 67.9043
12.5 | 1.5975 | 0.0257 | -0.0744 | 62.1595
13 | 1.6213 | 0.02809 | -0.073 | 57.718
13.5 | 1.6416 | 0.03079 | -0.0714 | 53.316
14 | 1.6641 | 0.0333 | -0.07 | 49.973
14.5 | 1.6806 | 0.03632 | -0.0683 | 46.272
15 | 1.6981 | 0.03933 | -0.0669 | 43.1757
15.5 | 1.7102 | 0.04274 | -0.0651 | 40.014
16 | 1.7245 | 0.04599 | -0.0635 | 37.4973
16.5 | 1.7362 | 0.04922 | -0.0615 | 35.2743
17 | 1.7403 | 0.05269 | -0.0586 | 33.029
17.5 | 1.7302 | 0.05596 | -0.0529 | 30.9185
18 | 1.7395 | 0.06025 | -0.0524 | 28.8714
18.5 | 1.754 | 0.0641 | -0.0522 | 27.3635
19 | 1.7652 | 0.06845 | -0.0522 | 25.7882
19.5 | 1.7713 | 0.07352 | -0.0524 | 24.0928
20 | 1.7793 | 0.07852 | -0.0529 | 22.6605

## 131. Re 16M Mach 0.10 (1)
BIGFOIL.COM POLAR EXPORT
NACA63-718 a=0.5
NACA63-718 a=0.5 |  |  |  | Cl Max: | 1.883 | at alpha= | 14.5 | deg
JavaFoil+Calcfoil stall+Eppler ext transition |  |  |  | L/D Max: | 138.481 | at alpha= | 3 | deg
Re: | 16000000 |  |  | Cd Min: | 0.00467 | at alpha= | -5 | deg
Mach: | 0.1 |  |  | Cl=0 at alpha= | -4.5887 | deg
|  |  |  | @ Cl=0.1, Cd= | 0.0054729
|  |  |  | @ Cl=0.4, Cd= | 0.0054062
|  |  |  | @ Cl=0.6, Cd= | 0.0058502
alpha (deg) | Cl | Cd | Cm | Cl/Cd
-18.5 | -0.652 | 0.12237 | -0.046 | -5.328
-18 | -0.667 | 0.11489 | -0.047 | -5.804
-17.5 | -0.681 | 0.10658 | -0.048 | -6.391
-17 | -0.693 | 0.09948 | -0.049 | -6.966
-16.5 | -0.705 | 0.09041 | -0.051 | -7.797
-16 | -0.716 | 0.08069 | -0.054 | -8.872
-15.5 | -0.727 | 0.06917 | -0.057 | -10.514
-15 | -0.735 | 0.05968 | -0.059 | -12.312
-14.5 | -0.745 | 0.04729 | -0.062 | -15.751
-14 | -0.748 | 0.03837 | -0.065 | -19.499
-13.5 | -0.752 | 0.02888 | -0.068 | -26.022
-13 | -0.746 | 0.02351 | -0.07 | -31.713
-12.5 | -0.739 | 0.01789 | -0.072 | -41.304
-12 | -0.728 | 0.01362 | -0.074 | -53.45
-11.5 | -0.709 | 0.01127 | -0.076 | -62.873
-11 | -0.681 | 0.00998 | -0.077 | -68.253
-10.5 | -0.655 | 0.00855 | -0.079 | -76.612
-10 | -0.612 | 0.00554 | -0.08 | -110.36
-9.5 | -0.566 | 0.0055 | -0.081 | -102.831
-9 | -0.516 | 0.00743 | -0.081 | -69.492
-8.5 | -0.464 | 0.00539 | -0.082 | -86.109
-8 | -0.41 | 0.0052 | -0.082 | -78.824
-7.5 | -0.353 | 0.00484 | -0.083 | -72.937
-7 | -0.295 | 0.00495 | -0.084 | -59.592
-6.5 | -0.235 | 0.00489 | -0.084 | -48.105
-6 | -0.175 | 0.00484 | -0.085 | -36.043
-5.5 | -0.113 | 0.00478 | -0.085 | -23.663
-5 | -0.051 | 0.00467 | -0.086 | -11.005
-4.5 | 0.011 | 0.00539 | -0.086 | 1.985
-4 | 0.073 | 0.00546 | -0.087 | 13.392
-3.5 | 0.136 | 0.00549 | -0.088 | 24.708
-3 | 0.198 | 0.00548 | -0.088 | 36.164
-2.5 | 0.262 | 0.0054 | -0.089 | 48.452
-2 | 0.324 | 0.0054 | -0.089 | 60.123
-1.5 | 0.387 | 0.0054 | -0.09 | 71.648
-1 | 0.45 | 0.00543 | -0.091 | 82.851
-0.5 | 0.512 | 0.00582 | -0.091 | 87.992
0 | 0.575 | 0.00583 | -0.092 | 98.63
0.5 | 0.637 | 0.00588 | -0.093 | 108.324
1 | 0.7 | 0.00593 | -0.093 | 117.972
1.5 | 0.762 | 0.00604 | -0.094 | 126.145
2 | 0.824 | 0.00622 | -0.094 | 132.545
2.5 | 0.887 | 0.00649 | -0.095 | 136.644
3 | 0.949 | 0.00685 | -0.096 | 138.481
3.5 | 1.001 | 0.00735 | -0.095 | 136.156
4 | 1.06 | 0.00771 | -0.096 | 137.511
4.5 | 1.108 | 0.00816 | -0.096 | 135.901
5 | 1.165 | 0.00862 | -0.096 | 135.208
5.5 | 1.222 | 0.00906 | -0.097 | 134.807
6 | 1.277 | 0.00982 | -0.097 | 130.021
6.5 | 1.332 | 0.01055 | -0.097 | 126.222
7 | 1.386 | 0.01131 | -0.098 | 122.601
7.5 | 1.439 | 0.01212 | -0.098 | 118.692
8 | 1.49 | 0.01286 | -0.098 | 115.876
8.5 | 1.539 | 0.01355 | -0.099 | 113.551
9 | 1.587 | 0.01436 | -0.099 | 110.513
9.5 | 1.63 | 0.0161 | -0.099 | 101.223
10 | 1.673 | 0.01695 | -0.1 | 98.657
10.5 | 1.712 | 0.01792 | -0.1 | 95.553
11 | 1.749 | 0.01887 | -0.1 | 92.728
11.5 | 1.783 | 0.01989 | -0.101 | 89.67
12 | 1.812 | 0.02094 | -0.101 | 86.505
12.5 | 1.836 | 0.02181 | -0.102 | 84.167
13 | 1.856 | 0.02303 | -0.102 | 80.595
13.5 | 1.872 | 0.02435 | -0.102 | 76.869
14 | 1.88 | 0.02576 | -0.103 | 72.983
14.5 | 1.883 | 0.02705 | -0.103 | 69.601
15 | 1.879 | 0.0287 | -0.103 | 65.474
15.5 | 1.868 | 0.03041 | -0.104 | 61.431
16 | 1.848 | 0.03235 | -0.104 | 57.127
16.5 | 1.823 | 0.0343 | -0.104 | 53.155
17 | 1.792 | 0.03639 | -0.104 | 49.257
17.5 | 1.757 | 0.03871 | -0.105 | 45.391
18 | 1.717 | 0.04122 | -0.105 | 41.65
18.5 | 1.673 | 0.04355 | -0.105 | 38.413
19 | 1.625 | 0.04651 | -0.105 | 34.948
19.5 | 1.575 | 0.04962 | -0.105 | 31.743

## 132. Re 16M Mach 0.10 (2)
BIGFOIL.COM POLAR EXPORT
NACA63-718 a=0.5
NACA63-718 a=0.5 |  |  |  | Cl Max: | 1.778 | at alpha= | 20 | deg
XFOIL ncrit=9 |  |  |  | L/D Max: | 205.474 | at alpha= | 4 | deg
Re: | 16000000 |  |  | Cd Min: | 0.08105 | at alpha= | 20 | deg
Mach: | 0.1 |  |  | Cl=0 at alpha= | -4.6357 | deg
|  |  |  | @ Cl=0.1, Cd= | 0.0053728
|  |  |  | @ Cl=0.4, Cd= | 0.004765
|  |  |  | @ Cl=0.6, Cd= | 0.0043401
alpha (deg) | Cl | Cd | Cm | Cl/Cd
-20 | -1.3433 | 0.0395 | -0.0995 | -34.0076
-19.5 | -1.3526 | 0.03357 | -0.1019 | -40.2919
-19 | -1.3714 | 0.02724 | -0.1037 | -50.3451
-18.5 | -1.358 | 0.02415 | -0.1038 | -56.2319
-18 | -1.3726 | 0.02001 | -0.1016 | -68.5957
-17.5 | -1.366 | 0.01807 | -0.0978 | -75.5949
-17 | -1.3588 | 0.01687 | -0.0917 | -80.5453
-16.5 | -1.3234 | 0.01585 | -0.0894 | -83.4953
-16 | -1.2821 | 0.01495 | -0.0878 | -85.7592
-15.5 | -1.2367 | 0.01415 | -0.0866 | -87.3993
-15 | -1.1887 | 0.0134 | -0.0857 | -88.709
-14.5 | -1.1385 | 0.01274 | -0.085 | -89.3642
-14 | -1.0866 | 0.01212 | -0.0845 | -89.6535
-13.5 | -1.0336 | 0.01154 | -0.0842 | -89.5667
-13 | -0.9793 | 0.01103 | -0.084 | -88.7851
-12.5 | -0.9243 | 0.01052 | -0.084 | -87.8612
-11 | -0.755 | 0.0092 | -0.0843 | -82.0652
-10.5 | -0.6975 | 0.00878 | -0.0846 | -79.4419
-10 | -0.6396 | 0.0084 | -0.085 | -76.1429
-9.5 | -0.5816 | 0.00802 | -0.0854 | -72.5187
-9 | -0.5228 | 0.00768 | -0.0858 | -68.0729
-8 | -0.4063 | 0.00677 | -0.0868 | -60.0148
-7.5 | -0.3465 | 0.00653 | -0.0875 | -53.0628
-7 | -0.2865 | 0.00631 | -0.0882 | -45.4041
-6.5 | -0.226 | 0.00612 | -0.089 | -36.9281
-6 | -0.1656 | 0.00593 | -0.0898 | -27.9258
-5.5 | -0.105 | 0.0058 | -0.0907 | -18.1034
-5 | -0.0443 | 0.00567 | -0.0916 | -7.8131
-4.5 | 0.0165 | 0.00552 | -0.0925 | 2.9891
-4 | 0.0774 | 0.00541 | -0.0934 | 14.3068
-3.5 | 0.1381 | 0.00531 | -0.0944 | 26.0075
-3 | 0.199 | 0.00518 | -0.0954 | 38.417
-2.5 | 0.2597 | 0.00502 | -0.0964 | 51.7331
-2 | 0.3203 | 0.00493 | -0.0974 | 64.9696
-1.5 | 0.3811 | 0.00479 | -0.0985 | 79.5616
-1 | 0.4416 | 0.00471 | -0.0995 | 93.758
0 | 0.5624 | 0.00444 | -0.1017 | 126.6667
0.5 | 0.6226 | 0.00428 | -0.1028 | 145.4673
1 | 0.6829 | 0.00432 | -0.1039 | 158.0787
1.5 | 0.7431 | 0.0044 | -0.1049 | 168.8864
2 | 0.8034 | 0.00442 | -0.106 | 181.7647
2.5 | 0.8632 | 0.00452 | -0.1071 | 190.9735
3 | 0.9227 | 0.00467 | -0.108 | 197.5803
3.5 | 0.9814 | 0.00485 | -0.1089 | 202.3505
4 | 1.0397 | 0.00506 | -0.1097 | 205.4743
4.5 | 1.0961 | 0.0054 | -0.1103 | 202.9815
5 | 1.1527 | 0.00569 | -0.1109 | 202.5835
5.5 | 1.2066 | 0.00613 | -0.1111 | 196.8352
6 | 1.2592 | 0.00658 | -0.111 | 191.3678
6.5 | 1.3048 | 0.00735 | -0.1099 | 177.5238
7 | 1.341 | 0.00837 | -0.1072 | 160.2151
7.5 | 1.3778 | 0.00909 | -0.1046 | 151.5732
8 | 1.3989 | 0.00972 | -0.0988 | 143.9198
8.5 | 1.4101 | 0.01074 | -0.0921 | 131.2942
9 | 1.4306 | 0.01189 | -0.0876 | 120.3196
9.5 | 1.4498 | 0.01327 | -0.0833 | 109.254
10 | 1.464 | 0.01497 | -0.0789 | 97.7956
10.5 | 1.4798 | 0.0171 | -0.0752 | 86.538
11 | 1.501 | 0.01915 | -0.0725 | 78.3812
11.5 | 1.5502 | 0.02184 | -0.0765 | 70.9799
12 | 1.5765 | 0.02412 | -0.0752 | 65.3607
12.5 | 1.5992 | 0.02669 | -0.0738 | 59.9176
13 | 1.6217 | 0.02922 | -0.0722 | 55.4997
13.5 | 1.6408 | 0.0321 | -0.0706 | 51.1153
14 | 1.6607 | 0.03489 | -0.069 | 47.5982
14.5 | 1.6769 | 0.038 | -0.0673 | 44.1289
15 | 1.6956 | 0.04088 | -0.0657 | 41.4775
15.5 | 1.7093 | 0.04418 | -0.0639 | 38.6895
16 | 1.7215 | 0.04765 | -0.0622 | 36.128
16.5 | 1.7273 | 0.0514 | -0.0598 | 33.6051
17 | 1.7124 | 0.05437 | -0.0526 | 31.4953
17.5 | 1.7277 | 0.05799 | -0.052 | 29.7931
18 | 1.7383 | 0.06226 | -0.0515 | 27.92
18.5 | 1.7489 | 0.06675 | -0.0514 | 26.2007
19 | 1.7578 | 0.07149 | -0.0515 | 24.5881
19.5 | 1.7652 | 0.07658 | -0.0519 | 23.0504
20 | 1.778 | 0.08105 | -0.0524 | 21.9371

## 133. Re 16M Mach 0.25 (1)
BIGFOIL.COM POLAR EXPORT
NACA63-718 a=0.5
NACA63-718 a=0.5 |  |  |  | Cl Max: | 1.851 | at alpha= | 13.5 | deg
JavaFoil+Calcfoil stall+Eppler ext transition |  |  |  | L/D Max: | 136.513 | at alpha= | 2.5 | deg
Re: | 16000000 |  |  | Cd Min: | 0.00469 | at alpha= | -5 | deg
Mach: | 0.25 |  |  | Cl=0 at alpha= | -4.5859 | deg
|  |  |  | @ Cl=0.1, Cd= | 0.0054713
|  |  |  | @ Cl=0.4, Cd= | 0.0054897
|  |  |  | @ Cl=0.6, Cd= | 0.0059312
alpha (deg) | Cl | Cd | Cm | Cl/Cd
-17 | -0.42 | 0.12142 | -0.044 | -3.459
-16.5 | -0.461 | 0.11373 | -0.045 | -4.056
-16 | -0.498 | 0.1059 | -0.046 | -4.705
-15.5 | -0.531 | 0.09843 | -0.048 | -5.396
-15 | -0.56 | 0.09063 | -0.049 | -6.175
-14.5 | -0.585 | 0.0813 | -0.052 | -7.19
-14 | -0.606 | 0.07089 | -0.055 | -8.552
-13.5 | -0.621 | 0.06247 | -0.058 | -9.947
-13 | -0.644 | 0.04499 | -0.064 | -14.321
-12.5 | -0.658 | 0.03267 | -0.068 | -20.137
-12 | -0.664 | 0.02333 | -0.072 | -28.485
-11.5 | -0.664 | 0.01664 | -0.075 | -39.898
-11 | -0.654 | 0.01251 | -0.078 | -52.296
-10.5 | -0.63 | 0.01108 | -0.079 | -56.829
-10 | -0.611 | 0.0085 | -0.082 | -71.941
-9.5 | -0.569 | 0.00808 | -0.083 | -70.399
-9 | -0.522 | 0.00771 | -0.083 | -67.741
-8.5 | -0.472 | 0.00744 | -0.084 | -63.417
-8 | -0.418 | 0.00539 | -0.085 | -77.55
-7.5 | -0.361 | 0.00519 | -0.085 | -69.484
-7 | -0.302 | 0.00501 | -0.086 | -60.3
-6.5 | -0.241 | 0.00494 | -0.086 | -48.781
-6 | -0.179 | 0.00488 | -0.087 | -36.678
-5.5 | -0.116 | 0.00481 | -0.088 | -24.141
-5 | -0.053 | 0.00469 | -0.088 | -11.243
-4.5 | 0.011 | 0.00546 | -0.089 | 2.014
-4 | 0.075 | 0.00544 | -0.089 | 13.783
-3.5 | 0.139 | 0.00552 | -0.09 | 25.216
-3 | 0.204 | 0.00554 | -0.091 | 36.776
-2.5 | 0.269 | 0.00556 | -0.091 | 48.399
-2 | 0.333 | 0.00545 | -0.092 | 61.157
-1.5 | 0.398 | 0.00549 | -0.093 | 72.408
-1 | 0.462 | 0.00548 | -0.093 | 84.37
-0.5 | 0.526 | 0.0059 | -0.094 | 89.238
0 | 0.591 | 0.00592 | -0.094 | 99.762
0.5 | 0.655 | 0.006 | -0.095 | 109.169
1 | 0.719 | 0.00605 | -0.096 | 118.93
1.5 | 0.783 | 0.00616 | -0.096 | 127.214
2 | 0.847 | 0.00637 | -0.097 | 133.03
2.5 | 0.911 | 0.00667 | -0.098 | 136.513
3 | 0.966 | 0.00712 | -0.097 | 135.582
3.5 | 1.025 | 0.00765 | -0.097 | 134.037
4 | 1.085 | 0.00804 | -0.098 | 134.931
4.5 | 1.134 | 0.00853 | -0.098 | 132.949
5 | 1.193 | 0.00905 | -0.099 | 131.804
5.5 | 1.25 | 0.00955 | -0.099 | 130.952
6 | 1.307 | 0.01038 | -0.099 | 125.93
6.5 | 1.363 | 0.01119 | -0.1 | 121.768
7 | 1.418 | 0.01206 | -0.1 | 117.616
7.5 | 1.472 | 0.01293 | -0.1 | 113.851
8 | 1.523 | 0.01376 | -0.101 | 110.651
8.5 | 1.572 | 0.01455 | -0.101 | 108.049
9 | 1.619 | 0.01548 | -0.101 | 104.591
9.5 | 1.662 | 0.01739 | -0.102 | 95.567
10 | 1.703 | 0.01839 | -0.102 | 92.609
10.5 | 1.74 | 0.01945 | -0.102 | 89.475
11 | 1.774 | 0.02056 | -0.103 | 86.278
11.5 | 1.802 | 0.0217 | -0.103 | 83.041
12 | 1.824 | 0.02295 | -0.104 | 79.471
12.5 | 1.839 | 0.02417 | -0.104 | 76.104
13 | 1.849 | 0.02561 | -0.104 | 72.189
13.5 | 1.851 | 0.0272 | -0.105 | 68.063
14 | 1.843 | 0.0289 | -0.105 | 63.792
14.5 | 1.826 | 0.03053 | -0.105 | 59.802
15 | 1.799 | 0.03267 | -0.106 | 55.07
15.5 | 1.759 | 0.035 | -0.106 | 50.256
16 | 1.705 | 0.03771 | -0.106 | 45.222
16.5 | 1.642 | 0.04035 | -0.106 | 40.69
17 | 1.57 | 0.04303 | -0.106 | 36.481
17.5 | 1.488 | 0.04624 | -0.107 | 32.194
18 | 1.399 | 0.05046 | -0.107 | 27.722
18.5 | 1.303 | 0.05497 | -0.107 | 23.701

## 134. Re 16M Mach 0.25 (2)
BIGFOIL.COM POLAR EXPORT
NACA63-718 a=0.5
NACA63-718 a=0.5 |  |  |  | Cl Max: | 1.752 | at alpha= | 20 | deg
XFOIL ncrit=9 |  |  |  | L/D Max: | 211.148 | at alpha= | 4.5 | deg
Re: | 16000000 |  |  | Cd Min: | 0.14355 | at alpha= | -20 | deg
Mach: | 0.25 |  |  | Cl=0 at alpha= | -4.637 | deg
|  |  |  | @ Cl=0.1, Cd= | 0.0054295
|  |  |  | @ Cl=0.4, Cd= | 0.0048447
|  |  |  | @ Cl=0.6, Cd= | 0.0044399
alpha (deg) | Cl | Cd | Cm | Cl/Cd
-20 | -0.7036 | 0.14355 | -0.0362 | -4.9014
-19.5 | -1.0241 | 0.08349 | -0.0813 | -12.2661
-19 | -1.1275 | 0.06255 | -0.0972 | -18.0256
-18.5 | -1.1652 | 0.05152 | -0.1047 | -22.6165
-18 | -1.2153 | 0.04077 | -0.1111 | -29.8087
-17.5 | -1.2381 | 0.03334 | -0.1144 | -37.1356
-17 | -1.2482 | 0.0274 | -0.1163 | -45.5547
-16.5 | -1.2501 | 0.02288 | -0.1162 | -54.6372
-16 | -1.2475 | 0.0197 | -0.1139 | -63.3249
-15.5 | -1.2564 | 0.01751 | -0.107 | -71.7533
-15 | -1.2267 | 0.01624 | -0.1027 | -75.5357
-14.5 | -1.1849 | 0.01502 | -0.0999 | -78.8881
-14 | -1.1369 | 0.01393 | -0.0977 | -81.6152
-13.5 | -1.0845 | 0.01301 | -0.096 | -83.359
-13 | -1.0292 | 0.01222 | -0.0946 | -84.2226
-12.5 | -0.972 | 0.0115 | -0.0935 | -84.5217
-12 | -0.9134 | 0.01087 | -0.0927 | -84.0294
-11.5 | -0.8537 | 0.01032 | -0.092 | -82.7229
-11 | -0.7933 | 0.00978 | -0.0916 | -81.1145
-10.5 | -0.7324 | 0.0093 | -0.0912 | -78.7527
-10 | -0.6711 | 0.00885 | -0.091 | -75.8305
-9.5 | -0.6096 | 0.00842 | -0.091 | -72.399
-9 | -0.5476 | 0.008 | -0.091 | -68.45
-8.5 | -0.4854 | 0.00764 | -0.0912 | -63.534
-8 | -0.4232 | 0.00727 | -0.0915 | -58.2118
-7.5 | -0.3623 | 0.00671 | -0.0917 | -53.994
-7 | -0.2992 | 0.00645 | -0.0922 | -46.3876
-6.5 | -0.236 | 0.00622 | -0.0928 | -37.9421
-6 | -0.1728 | 0.00603 | -0.0935 | -28.6567
-5.5 | -0.1094 | 0.00589 | -0.0942 | -18.5739
-5 | -0.0461 | 0.00572 | -0.095 | -8.0594
-4.5 | 0.0174 | 0.00558 | -0.0959 | 3.1183
-4 | 0.0807 | 0.00546 | -0.0968 | 14.7802
-3.5 | 0.1439 | 0.00536 | -0.0977 | 26.847
-3 | 0.2073 | 0.00523 | -0.0987 | 39.6367
-2.5 | 0.2703 | 0.00508 | -0.0997 | 53.2087
-2 | 0.3332 | 0.00497 | -0.1007 | 67.0423
-1.5 | 0.3963 | 0.00485 | -0.1018 | 81.7113
-1 | 0.4591 | 0.00476 | -0.1029 | 96.4496
-0.5 | 0.5219 | 0.00461 | -0.104 | 113.2104
0 | 0.5843 | 0.00448 | -0.1052 | 130.4241
0.5 | 0.6469 | 0.00432 | -0.1063 | 149.7454
1 | 0.7096 | 0.00436 | -0.1074 | 162.7523
1.5 | 0.7719 | 0.00445 | -0.1085 | 173.4607
2 | 0.8347 | 0.00447 | -0.1096 | 186.7338
2.5 | 0.8969 | 0.00458 | -0.1106 | 195.8297
3 | 0.959 | 0.0047 | -0.1117 | 204.0426
3.5 | 1.0203 | 0.00487 | -0.1125 | 209.5072
4 | 1.0807 | 0.00512 | -0.1133 | 211.0742
4.5 | 1.1402 | 0.0054 | -0.1139 | 211.1481
5 | 1.1976 | 0.0058 | -0.1141 | 206.4828
5.5 | 1.2535 | 0.00623 | -0.1141 | 201.2039
6 | 1.3077 | 0.00669 | -0.1138 | 195.4709
7 | 1.3832 | 0.00862 | -0.1078 | 160.464
8 | 1.4001 | 0.01091 | -0.0923 | 128.3318
8.5 | 1.4204 | 0.01228 | -0.0875 | 115.6678
9 | 1.435 | 0.01411 | -0.0825 | 101.7009
9.5 | 1.4525 | 0.01594 | -0.0782 | 91.123
10 | 1.4673 | 0.01829 | -0.0746 | 80.2242
10.5 | 1.4994 | 0.02082 | -0.0742 | 72.0173
11 | 1.5378 | 0.02388 | -0.0759 | 64.397
11.5 | 1.5547 | 0.02719 | -0.0739 | 57.1791
12 | 1.5751 | 0.0301 | -0.0718 | 52.3289
12.5 | 1.5959 | 0.03305 | -0.0699 | 48.2874
13 | 1.6134 | 0.03623 | -0.0678 | 44.5322
13.5 | 1.6308 | 0.03951 | -0.0658 | 41.2756
14 | 1.6483 | 0.04271 | -0.0638 | 38.5928
14.5 | 1.6631 | 0.04615 | -0.0617 | 36.0368
15 | 1.6764 | 0.0497 | -0.0595 | 33.7304
15.5 | 1.6791 | 0.05364 | -0.0562 | 31.3031
16 | 1.6699 | 0.05683 | -0.0499 | 29.3841
16.5 | 1.6829 | 0.06103 | -0.049 | 27.575
17 | 1.698 | 0.06528 | -0.0485 | 26.011
17.5 | 1.7073 | 0.07028 | -0.0482 | 24.2928
18 | 1.7179 | 0.07532 | -0.0483 | 22.808
18.5 | 1.7265 | 0.08076 | -0.0486 | 21.3782
19 | 1.7327 | 0.08656 | -0.0493 | 20.0173
19.5 | 1.7448 | 0.09179 | -0.0501 | 19.0086
20 | 1.752 | 0.09774 | -0.0512 | 17.9251

## 135. Re 16M Mach 0.50 (1)
BIGFOIL.COM POLAR EXPORT
NACA63-718 a=0.5
NACA63-718 a=0.5 |  |  |  | Cl Max: | 1.77 | at alpha= | 10 | deg
JavaFoil+Calcfoil stall+Eppler ext transition |  |  |  | L/D Max: | 127.933 | at alpha= | 3 | deg
Re: | 16000000 |  |  | Cd Min: | 0.00488 | at alpha= | -5 | deg
Mach: | 0.5 |  |  | Cl=0 at alpha= | -4.5845 | deg
|  |  |  | @ Cl=0.1, Cd= | 0.0056815
|  |  |  | @ Cl=0.4, Cd= | 0.0058225
|  |  |  | @ Cl=0.6, Cd= | 0.0064129
alpha (deg) | Cl | Cd | Cm | Cl/Cd
-20 | -0.896 | 0.17287 | -0.049 | -5.185
-19.5 | -0.866 | 0.16901 | -0.049 | -5.127
-19 | -0.837 | 0.16771 | -0.049 | -4.992
-18.5 | -0.807 | 0.1584 | -0.048 | -5.097
-18 | -0.778 | 0.15495 | -0.047 | -5.019
-17.5 | -0.751 | 0.13959 | -0.049 | -5.379
-17 | -0.722 | 0.13469 | -0.049 | -5.357
-16.5 | -0.692 | 0.12268 | -0.049 | -5.639
-16 | -0.662 | 0.11769 | -0.048 | -5.628
-15.5 | -0.634 | 0.1097 | -0.049 | -5.779
-15 | -0.606 | 0.1049 | -0.05 | -5.772
-14.5 | -0.579 | 0.09511 | -0.052 | -6.089
-14 | -0.549 | 0.0915 | -0.051 | -5.996
-13.5 | -0.526 | 0.07841 | -0.057 | -6.703
-13 | -0.516 | 0.05408 | -0.069 | -9.544
-12.5 | -0.506 | 0.03413 | -0.076 | -14.836
-12 | -0.429 | 0.0822 | -0.047 | -5.222
-11.5 | -0.402 | 0.07186 | -0.052 | -5.6
-11 | -0.377 | 0.0631 | -0.057 | -5.97
-10.5 | -0.383 | 0.02515 | -0.08 | -15.241
-10 | -0.312 | 0.07549 | -0.044 | -4.137
-9.5 | -0.285 | 0.06306 | -0.049 | -4.514
-9 | -0.26 | 0.05042 | -0.06 | -5.162
-8.5 | -0.39 | 0.02307 | -0.081 | -16.886
-8 | -0.411 | 0.01064 | -0.091 | -38.566
-7.5 | -0.382 | 0.00819 | -0.095 | -46.661
-7 | -0.327 | 0.00547 | -0.096 | -59.801
-6.5 | -0.264 | 0.00534 | -0.097 | -49.467
-6 | -0.197 | 0.00505 | -0.097 | -39.064
-5.5 | -0.129 | 0.00496 | -0.098 | -25.894
-5 | -0.059 | 0.00488 | -0.099 | -12.008
-4.5 | 0.012 | 0.00574 | -0.099 | 2.128
-4 | 0.084 | 0.00565 | -0.1 | 14.786
-3.5 | 0.155 | 0.00579 | -0.101 | 26.831
-3 | 0.227 | 0.00584 | -0.101 | 38.936
-2.5 | 0.301 | 0.00584 | -0.102 | 51.478
-2 | 0.373 | 0.0058 | -0.103 | 64.215
-1.5 | 0.445 | 0.00586 | -0.103 | 75.924
-1 | 0.517 | 0.00593 | -0.104 | 87.083
-0.5 | 0.589 | 0.0064 | -0.105 | 92.011
0 | 0.657 | 0.00648 | -0.105 | 101.338
0.5 | 0.725 | 0.00594 | -0.105 | 121.99
1 | 0.793 | 0.0069 | -0.106 | 114.896
1.5 | 0.862 | 0.00713 | -0.106 | 120.913
2 | 0.93 | 0.0074 | -0.106 | 125.65
2.5 | 0.998 | 0.00785 | -0.107 | 127.129
3 | 1.065 | 0.00833 | -0.107 | 127.933
3.5 | 1.131 | 0.00919 | -0.107 | 123.08
4 | 1.198 | 0.00981 | -0.108 | 122.13
4.5 | 1.247 | 0.01057 | -0.108 | 117.98
5 | 1.31 | 0.01132 | -0.109 | 115.754
5.5 | 1.373 | 0.01216 | -0.109 | 112.914
6 | 1.434 | 0.01347 | -0.109 | 106.51
6.5 | 1.495 | 0.01481 | -0.11 | 100.959
7 | 1.553 | 0.01623 | -0.11 | 95.652
7.5 | 1.609 | 0.01755 | -0.111 | 91.655
8 | 1.657 | 0.01883 | -0.111 | 88.002
8.5 | 1.698 | 0.0216 | -0.111 | 78.605
9 | 1.735 | 0.02329 | -0.112 | 74.476
9.5 | 1.762 | 0.0251 | -0.112 | 70.202
10 | 1.77 | 0.02714 | -0.112 | 65.197
10.5 | 1.753 | 0.02927 | -0.113 | 59.874
11 | 1.692 | 0.03213 | -0.113 | 52.665
11.5 | 1.499 | 0.03599 | -0.113 | 41.65
12 | 1.079 | 0.04196 | -0.113 | 25.719
12.5 | 1.109 | 0.04303 | -0.113 | 25.774
13 | 1.139 | 0.0439 | -0.114 | 25.954
13.5 | 1.166 | 0.04928 | -0.114 | 23.651
14 | 1.196 | 0.04936 | -0.114 | 24.228
14.5 | 1.222 | 0.05451 | -0.114 | 22.418
15 | 1.243 | 0.0625 | -0.114 | 19.894

## 136. Re 16M Mach 0.50 (2)
BIGFOIL.COM POLAR EXPORT
NACA63-718 a=0.5
NACA63-718 a=0.5 |  |  |  | Cl Max: | 1.6756 | at alpha= | 17.5 | deg
XFOIL ncrit=9 |  |  |  | L/D Max: | 231.92 | at alpha= | 4.5 | deg
Re: | 16000000 |  |  | Cd Min: | 0.11914 | at alpha= | 17.5 | deg
Mach: | 0.5 |  |  | Cl=0 at alpha= | -99 | deg
|  |  |  | @ Cl=0.1, Cd= | 0.00473
|  |  |  | @ Cl=0.4, Cd= | 0.00473
|  |  |  | @ Cl=0.6, Cd= | 0.00473
alpha (deg) | Cl | Cd | Cm | Cl/Cd
0 | 0.6859 | 0.00473 | -0.1207 | 145.0106
0.5 | 0.759 | 0.00459 | -0.1221 | 165.3595
1 | 0.8326 | 0.00464 | -0.1233 | 179.4397
1.5 | 0.9061 | 0.00471 | -0.1245 | 192.3779
2 | 0.9794 | 0.0048 | -0.1256 | 204.0417
2.5 | 1.0527 | 0.00494 | -0.1266 | 213.0972
3 | 1.1251 | 0.00512 | -0.1274 | 219.7461
3.5 | 1.1986 | 0.00526 | -0.1282 | 227.8707
4 | 1.2706 | 0.00548 | -0.1287 | 231.8613
4.5 | 1.3405 | 0.00578 | -0.1286 | 231.9204
5 | 1.4078 | 0.00616 | -0.128 | 228.539
5.5 | 1.4646 | 0.0068 | -0.1257 | 215.3824
6 | 1.5156 | 0.00743 | -0.1222 | 203.9838
6.5 | 1.513 | 0.00878 | -0.1105 | 172.3235
7 | 1.5137 | 0.01111 | -0.1014 | 136.2466
7.5 | 1.5072 | 0.01421 | -0.0926 | 106.0662
8.5 | 1.4746 | 0.02227 | -0.076 | 66.2146
9 | 1.4705 | 0.02634 | -0.07 | 55.8276
9.5 | 1.4703 | 0.03049 | -0.0649 | 48.2224
10 | 1.4767 | 0.03448 | -0.0606 | 42.8277
10.5 | 1.5035 | 0.03929 | -0.0613 | 38.2667
11 | 1.5195 | 0.04463 | -0.0606 | 34.0466
11.5 | 1.5328 | 0.04998 | -0.0594 | 30.6683
12 | 1.5052 | 0.05455 | -0.0508 | 27.593
12.5 | 1.5139 | 0.05967 | -0.0485 | 25.3712
13 | 1.5279 | 0.06474 | -0.0469 | 23.6006
13.5 | 1.5449 | 0.06989 | -0.0458 | 22.1047
14 | 1.5623 | 0.0752 | -0.045 | 20.7753
14.5 | 1.5816 | 0.08059 | -0.0444 | 19.6253
15 | 1.6003 | 0.08621 | -0.0442 | 18.5628
15.5 | 1.6192 | 0.09204 | -0.0442 | 17.5924
16 | 1.6339 | 0.09849 | -0.0447 | 16.5895
16.5 | 1.6495 | 0.105 | -0.0454 | 15.7095
17 | 1.6629 | 0.11197 | -0.0465 | 14.8513
17.5 | 1.6756 | 0.11914 | -0.0479 | 14.0641

## 137. Re 18M Mach 0.00 (1)
BIGFOIL.COM POLAR EXPORT
NACA63-718 a=0.5
NACA63-718 a=0.5 |  |  |  | Cl Max: | 1.89 | at alpha= | 14.5 | deg
JavaFoil+Calcfoil stall+Eppler ext transition |  |  |  | L/D Max: | 136.331 | at alpha= | 4 | deg
Re: | 18000000 |  |  | Cd Min: | 0.00462 | at alpha= | -5 | deg
Mach: | 0 |  |  | Cl=0 at alpha= | -4.5887 | deg
|  |  |  | @ Cl=0.1, Cd= | 0.0054092
|  |  |  | @ Cl=0.4, Cd= | 0.0053997
|  |  |  | @ Cl=0.6, Cd= | 0.0058871
alpha (deg) | Cl | Cd | Cm | Cl/Cd
-19.5 | -0.667 | 0.13109 | -0.045 | -5.089
-19 | -0.681 | 0.1238 | -0.046 | -5.5
-18.5 | -0.694 | 0.11596 | -0.047 | -5.987
-18 | -0.707 | 0.10809 | -0.048 | -6.537
-17.5 | -0.719 | 0.09923 | -0.05 | -7.242
-17 | -0.728 | 0.09137 | -0.052 | -7.973
-16.5 | -0.74 | 0.08084 | -0.054 | -9.148
-16 | -0.75 | 0.06943 | -0.057 | -10.809
-15.5 | -0.763 | 0.05652 | -0.06 | -13.493
-15 | -0.766 | 0.04905 | -0.062 | -15.616
-14.5 | -0.769 | 0.04067 | -0.064 | -18.908
-14 | -0.767 | 0.03386 | -0.066 | -22.659
-13.5 | -0.767 | 0.02588 | -0.068 | -29.652
-13 | -0.76 | 0.02078 | -0.07 | -36.572
-12.5 | -0.75 | 0.01615 | -0.072 | -46.442
-12 | -0.738 | 0.01221 | -0.075 | -60.399
-11.5 | -0.716 | 0.00983 | -0.076 | -72.833
-11 | -0.695 | 0.00866 | -0.079 | -80.27
-10.5 | -0.655 | 0.00823 | -0.079 | -79.545
-10 | -0.611 | 0.00547 | -0.08 | -111.759
-9.5 | -0.565 | 0.00544 | -0.08 | -103.848
-9 | -0.515 | 0.00542 | -0.081 | -95.089
-8.5 | -0.463 | 0.00532 | -0.081 | -86.894
-8 | -0.408 | 0.00514 | -0.082 | -79.382
-7.5 | -0.352 | 0.00495 | -0.083 | -71.074
-7 | -0.294 | 0.00479 | -0.083 | -61.381
-6.5 | -0.234 | 0.00484 | -0.084 | -48.376
-6 | -0.174 | 0.00481 | -0.084 | -36.131
-5.5 | -0.113 | 0.00475 | -0.085 | -23.701
-5 | -0.051 | 0.00462 | -0.085 | -11.068
-4.5 | 0.011 | 0.00536 | -0.086 | 1.988
-4 | 0.073 | 0.00537 | -0.087 | 13.527
-3.5 | 0.135 | 0.00546 | -0.087 | 24.731
-3 | 0.197 | 0.00543 | -0.088 | 36.335
-2.5 | 0.26 | 0.00544 | -0.088 | 47.855
-2 | 0.323 | 0.0054 | -0.089 | 59.806
-1.5 | 0.385 | 0.00539 | -0.09 | 71.422
-1 | 0.447 | 0.00543 | -0.09 | 82.433
-0.5 | 0.51 | 0.00579 | -0.091 | 88.062
0 | 0.572 | 0.00586 | -0.091 | 97.609
0.5 | 0.634 | 0.00592 | -0.092 | 107.099
1 | 0.696 | 0.00594 | -0.093 | 117.181
1.5 | 0.758 | 0.00609 | -0.093 | 124.49
2 | 0.82 | 0.00623 | -0.094 | 131.741
2.5 | 0.882 | 0.00658 | -0.094 | 133.984
3 | 0.944 | 0.00701 | -0.095 | 134.743
3.5 | 0.997 | 0.00733 | -0.095 | 135.973
4 | 1.055 | 0.00774 | -0.095 | 136.331
4.5 | 1.104 | 0.00814 | -0.095 | 135.557
5 | 1.161 | 0.00853 | -0.096 | 136.042
5.5 | 1.217 | 0.00915 | -0.096 | 132.996
6 | 1.272 | 0.00977 | -0.097 | 130.162
6.5 | 1.327 | 0.01048 | -0.097 | 126.6
7 | 1.381 | 0.01119 | -0.097 | 123.377
7.5 | 1.434 | 0.01187 | -0.098 | 120.787
8 | 1.485 | 0.01254 | -0.098 | 118.401
8.5 | 1.534 | 0.01321 | -0.098 | 116.153
9 | 1.582 | 0.01399 | -0.099 | 113.01
9.5 | 1.626 | 0.01558 | -0.099 | 104.33
10 | 1.668 | 0.01641 | -0.099 | 101.661
10.5 | 1.709 | 0.01731 | -0.1 | 98.719
11 | 1.746 | 0.01822 | -0.1 | 95.846
11.5 | 1.781 | 0.01915 | -0.101 | 93.004
12 | 1.81 | 0.02014 | -0.101 | 89.844
12.5 | 1.835 | 0.02125 | -0.101 | 86.383
13 | 1.857 | 0.0222 | -0.102 | 83.636
13.5 | 1.874 | 0.02348 | -0.102 | 79.81
14 | 1.885 | 0.02481 | -0.102 | 75.977
14.5 | 1.89 | 0.02618 | -0.103 | 72.193
15 | 1.89 | 0.02763 | -0.103 | 68.39
15.5 | 1.882 | 0.02918 | -0.103 | 64.484
16 | 1.866 | 0.03102 | -0.103 | 60.158
16.5 | 1.846 | 0.03271 | -0.104 | 56.427
17 | 1.82 | 0.03471 | -0.104 | 52.432
17.5 | 1.789 | 0.03683 | -0.104 | 48.584
18 | 1.755 | 0.03918 | -0.104 | 44.78
18.5 | 1.717 | 0.04139 | -0.105 | 41.473
19 | 1.675 | 0.0445 | -0.105 | 37.633
19.5 | 1.63 | 0.04731 | -0.105 | 34.458

## 138. Re 18M Mach 0.00 (2)
BIGFOIL.COM POLAR EXPORT
NACA63-718 a=0.5
NACA63-718 a=0.5 |  |  |  | Cl Max: | 1.7921 | at alpha= | 20 | deg
XFOIL ncrit=9 |  |  |  | L/D Max: | 202.294 | at alpha= | 4 | deg
Re: | 18000000 |  |  | Cd Min: | 0.07688 | at alpha= | 20 | deg
Mach: | 0 |  |  | Cl=0 at alpha= | -4.6341 | deg
|  |  |  | @ Cl=0.1, Cd= | 0.0052813
|  |  |  | @ Cl=0.4, Cd= | 0.0047176
|  |  |  | @ Cl=0.6, Cd= | 0.0043427
alpha (deg) | Cl | Cd | Cm | Cl/Cd
-10.5 | -0.6925 | 0.00854 | -0.0834 | -81.089
-10 | -0.6351 | 0.00819 | -0.0838 | -77.5458
-9.5 | -0.5774 | 0.00782 | -0.0843 | -73.8363
-9 | -0.5192 | 0.00749 | -0.0849 | -69.3191
-8.5 | -0.4609 | 0.00714 | -0.0854 | -64.5518
-8 | -0.4034 | 0.00663 | -0.086 | -60.8446
-7.5 | -0.3442 | 0.00639 | -0.0867 | -53.8654
-7 | -0.2846 | 0.00617 | -0.0875 | -46.1264
-6.5 | -0.2246 | 0.00599 | -0.0883 | -37.4958
-6 | -0.1647 | 0.00582 | -0.0891 | -28.299
-5.5 | -0.1045 | 0.0057 | -0.09 | -18.3333
-5 | -0.0442 | 0.00554 | -0.0909 | -7.9783
-4.5 | 0.0162 | 0.00541 | -0.0919 | 2.9945
-4 | 0.0766 | 0.00532 | -0.0928 | 14.3985
-3.5 | 0.137 | 0.00522 | -0.0938 | 26.2452
-3 | 0.1975 | 0.00509 | -0.0948 | 38.8016
-2.5 | 0.2577 | 0.00496 | -0.0958 | 51.9556
-2 | 0.318 | 0.00484 | -0.0968 | 65.7025
-1.5 | 0.3783 | 0.00475 | -0.0979 | 79.6421
-1 | 0.4386 | 0.00466 | -0.0989 | 94.1202
-0.5 | 0.4987 | 0.00455 | -0.1 | 109.6044
0 | 0.5587 | 0.00444 | -0.1011 | 125.8333
0.5 | 0.6181 | 0.0043 | -0.1022 | 143.7442
1 | 0.6781 | 0.00429 | -0.1033 | 158.0653
1.5 | 0.7381 | 0.00434 | -0.1043 | 170.0691
2 | 0.7977 | 0.00442 | -0.1054 | 180.4751
2.5 | 0.8574 | 0.00448 | -0.1064 | 191.3839
3 | 0.9163 | 0.00462 | -0.1074 | 198.3333
3.5 | 0.9744 | 0.00483 | -0.1083 | 201.7391
4 | 1.0317 | 0.0051 | -0.109 | 202.2941
4.5 | 1.0875 | 0.00544 | -0.1096 | 199.9081
5 | 1.1432 | 0.00576 | -0.1101 | 198.4722
5.5 | 1.1967 | 0.00619 | -0.1103 | 193.3279
6 | 1.2491 | 0.00664 | -0.1103 | 188.1175
6.5 | 1.2917 | 0.00755 | -0.1088 | 171.0861
7 | 1.332 | 0.00838 | -0.1069 | 158.9499
7.5 | 1.3717 | 0.00902 | -0.1048 | 152.0732
8.5 | 1.4099 | 0.0105 | -0.0933 | 134.2762
9 | 1.4312 | 0.01152 | -0.0888 | 124.2361
9.5 | 1.4514 | 0.0128 | -0.0846 | 113.3906
10 | 1.464 | 0.01456 | -0.0798 | 100.5495
10.5 | 1.4829 | 0.01623 | -0.0764 | 91.3678
11 | 1.503 | 0.01822 | -0.0735 | 82.4918
12 | 1.5876 | 0.02256 | -0.0772 | 70.3723
12.5 | 1.6105 | 0.02496 | -0.0757 | 64.5232
13 | 1.6336 | 0.02739 | -0.0742 | 59.6422
13.5 | 1.6558 | 0.02992 | -0.0728 | 55.3409
14 | 1.6753 | 0.0327 | -0.0712 | 51.2324
14.5 | 1.6937 | 0.03554 | -0.0696 | 47.6562
15 | 1.7097 | 0.03867 | -0.068 | 44.2126
15.5 | 1.7259 | 0.04172 | -0.0665 | 41.3686
16 | 1.7409 | 0.04488 | -0.0649 | 38.7901
16.5 | 1.7516 | 0.04843 | -0.0632 | 36.1677
17 | 1.7609 | 0.05204 | -0.0614 | 33.8374
17.5 | 1.7609 | 0.05586 | -0.0583 | 31.5235
18 | 1.7517 | 0.05887 | -0.0526 | 29.7554
18.5 | 1.765 | 0.06282 | -0.0523 | 28.0961
19 | 1.7726 | 0.06756 | -0.0522 | 26.2374
19.5 | 1.7808 | 0.07234 | -0.0524 | 24.6171
20 | 1.7921 | 0.07688 | -0.0528 | 23.3104

## 139. Re 18M Mach 0.10 (1)
BIGFOIL.COM POLAR EXPORT
NACA63-718 a=0.5
NACA63-718 a=0.5 |  |  |  | Cl Max: | 1.884 | at alpha= | 14.5 | deg
JavaFoil+Calcfoil stall+Eppler ext transition |  |  |  | L/D Max: | 142.155 | at alpha= | 3 | deg
Re: | 18000000 |  |  | Cd Min: | 0.00463 | at alpha= | -5 | deg
Mach: | 0.1 |  |  | Cl=0 at alpha= | -4.5887 | deg
|  |  |  | @ Cl=0.1, Cd= | 0.0054157
|  |  |  | @ Cl=0.4, Cd= | 0.0054221
|  |  |  | @ Cl=0.6, Cd= | 0.0058882
alpha (deg) | Cl | Cd | Cm | Cl/Cd
-18.5 | -0.653 | 0.12071 | -0.046 | -5.407
-18 | -0.668 | 0.11307 | -0.047 | -5.907
-17.5 | -0.682 | 0.10476 | -0.049 | -6.513
-17 | -0.695 | 0.09733 | -0.05 | -7.136
-16.5 | -0.707 | 0.08782 | -0.052 | -8.053
-16 | -0.719 | 0.07762 | -0.055 | -9.262
-15.5 | -0.732 | 0.06501 | -0.058 | -11.261
-15 | -0.739 | 0.05652 | -0.06 | -13.073
-14.5 | -0.748 | 0.04489 | -0.063 | -16.669
-14 | -0.75 | 0.03704 | -0.065 | -20.25
-13.5 | -0.755 | 0.02719 | -0.068 | -27.775
-13 | -0.746 | 0.02325 | -0.07 | -32.09
-12.5 | -0.74 | 0.01766 | -0.072 | -41.888
-12 | -0.73 | 0.01305 | -0.075 | -55.963
-11.5 | -0.711 | 0.01082 | -0.076 | -65.702
-11 | -0.684 | 0.00997 | -0.078 | -68.636
-10.5 | -0.655 | 0.00833 | -0.079 | -78.629
-10 | -0.612 | 0.0055 | -0.08 | -111.24
-9.5 | -0.566 | 0.00756 | -0.081 | -74.855
-9 | -0.516 | 0.00543 | -0.081 | -95.063
-8.5 | -0.464 | 0.00534 | -0.082 | -86.94
-8 | -0.41 | 0.00515 | -0.082 | -79.49
-7.5 | -0.353 | 0.00496 | -0.083 | -71.228
-7 | -0.295 | 0.00479 | -0.084 | -61.551
-6.5 | -0.235 | 0.00485 | -0.084 | -48.528
-6 | -0.175 | 0.00482 | -0.085 | -36.256
-5.5 | -0.113 | 0.00476 | -0.085 | -23.79
-5 | -0.051 | 0.00463 | -0.086 | -11.112
-4.5 | 0.011 | 0.00536 | -0.086 | 1.995
-4 | 0.073 | 0.00539 | -0.087 | 13.549
-3.5 | 0.136 | 0.00545 | -0.088 | 24.872
-3 | 0.198 | 0.00544 | -0.088 | 36.477
-2.5 | 0.262 | 0.00545 | -0.089 | 48.05
-2 | 0.324 | 0.0054 | -0.089 | 60.022
-1.5 | 0.387 | 0.00542 | -0.09 | 71.398
-1 | 0.45 | 0.00543 | -0.091 | 82.846
-0.5 | 0.512 | 0.00584 | -0.091 | 87.78
0 | 0.575 | 0.00586 | -0.092 | 98.042
0.5 | 0.637 | 0.00593 | -0.093 | 107.511
1 | 0.7 | 0.00599 | -0.093 | 116.764
1.5 | 0.762 | 0.00609 | -0.094 | 125.053
2 | 0.824 | 0.00628 | -0.094 | 131.241
2.5 | 0.887 | 0.00665 | -0.095 | 133.264
3 | 0.944 | 0.00664 | -0.095 | 142.155
3.5 | 1.001 | 0.00739 | -0.095 | 135.561
4 | 1.06 | 0.00781 | -0.096 | 135.644
4.5 | 1.108 | 0.0082 | -0.096 | 135.102
5 | 1.166 | 0.00862 | -0.096 | 135.213
5.5 | 1.222 | 0.00923 | -0.097 | 132.397
6 | 1.278 | 0.00988 | -0.097 | 129.33
6.5 | 1.333 | 0.01059 | -0.097 | 125.873
7 | 1.387 | 0.01133 | -0.098 | 122.446
7.5 | 1.44 | 0.01203 | -0.098 | 119.673
8 | 1.491 | 0.0127 | -0.098 | 117.342
8.5 | 1.54 | 0.01338 | -0.099 | 115.119
9 | 1.588 | 0.01417 | -0.099 | 112.055
9.5 | 1.632 | 0.0158 | -0.099 | 103.282
10 | 1.674 | 0.01664 | -0.1 | 100.63
10.5 | 1.714 | 0.01755 | -0.1 | 97.658
11 | 1.751 | 0.01849 | -0.101 | 94.723
11.5 | 1.785 | 0.01944 | -0.101 | 91.808
12 | 1.813 | 0.02051 | -0.101 | 88.406
12.5 | 1.837 | 0.02158 | -0.102 | 85.133
13 | 1.857 | 0.02259 | -0.102 | 82.223
13.5 | 1.873 | 0.02391 | -0.102 | 78.324
14 | 1.882 | 0.02528 | -0.103 | 74.435
14.5 | 1.884 | 0.02671 | -0.103 | 70.527
15 | 1.881 | 0.02818 | -0.103 | 66.739
15.5 | 1.869 | 0.02981 | -0.104 | 62.711
16 | 1.85 | 0.03178 | -0.104 | 58.211
16.5 | 1.825 | 0.03372 | -0.104 | 54.115
17 | 1.794 | 0.0358 | -0.104 | 50.101
17.5 | 1.758 | 0.03779 | -0.105 | 46.534
18 | 1.718 | 0.04023 | -0.105 | 42.7
18.5 | 1.674 | 0.04288 | -0.105 | 39.04
19 | 1.627 | 0.04579 | -0.105 | 35.52
19.5 | 1.576 | 0.0489 | -0.105 | 32.234

## 140. Re 18M Mach 0.10 (2)
BIGFOIL.COM POLAR EXPORT
NACA63-718 a=0.5
NACA63-718 a=0.5 |  |  |  | Cl Max: | 1.7885 | at alpha= | 20 | deg
XFOIL ncrit=9 |  |  |  | L/D Max: | 203.327 | at alpha= | 4 | deg
Re: | 18000000 |  |  | Cd Min: | 0.07973 | at alpha= | 20 | deg
Mach: | 0.1 |  |  | Cl=0 at alpha= | -4.6344 | deg
|  |  |  | @ Cl=0.1, Cd= | 0.0052888
|  |  |  | @ Cl=0.4, Cd= | 0.0047319
|  |  |  | @ Cl=0.6, Cd= | 0.0043527
alpha (deg) | Cl | Cd | Cm | Cl/Cd
-20 | -1.3524 | 0.03859 | -0.1 | -35.0453
-19 | -1.3788 | 0.0266 | -0.104 | -51.8346
-18 | -1.3852 | 0.01936 | -0.101 | -71.5496
-17.5 | -1.38 | 0.01763 | -0.0964 | -78.2757
-17 | -1.3665 | 0.0165 | -0.091 | -82.8182
-16.5 | -1.3296 | 0.0155 | -0.0888 | -85.7806
-16 | -1.2875 | 0.01461 | -0.0873 | -88.1246
-15.5 | -1.2416 | 0.01379 | -0.0861 | -90.0363
-15 | -1.1928 | 0.01308 | -0.0853 | -91.1927
-14.5 | -1.1421 | 0.01244 | -0.0847 | -91.8087
-14 | -1.0898 | 0.01183 | -0.0842 | -92.1217
-13.5 | -1.0363 | 0.01128 | -0.0839 | -91.8706
-13 | -0.9817 | 0.01077 | -0.0838 | -91.1513
-12.5 | -0.9264 | 0.01028 | -0.0837 | -90.1167
-10.5 | -0.6987 | 0.00862 | -0.0845 | -81.0557
-10 | -0.6406 | 0.00826 | -0.0849 | -77.5545
-9.5 | -0.5824 | 0.00789 | -0.0853 | -73.815
-9 | -0.5236 | 0.00754 | -0.0858 | -69.443
-8.5 | -0.4646 | 0.00722 | -0.0863 | -64.349
-8 | -0.4068 | 0.00666 | -0.0867 | -61.0811
-7.5 | -0.347 | 0.00641 | -0.0874 | -54.1342
-7 | -0.2868 | 0.00619 | -0.0882 | -46.3328
-6.5 | -0.2264 | 0.00601 | -0.089 | -37.6705
-6 | -0.166 | 0.00584 | -0.0898 | -28.4247
-5.5 | -0.1053 | 0.00571 | -0.0906 | -18.4413
-5 | -0.0446 | 0.00555 | -0.0915 | -8.036
-4.5 | 0.0164 | 0.00542 | -0.0925 | 3.0258
-4 | 0.0772 | 0.00533 | -0.0934 | 14.4841
-3.5 | 0.138 | 0.00522 | -0.0944 | 26.4368
-3 | 0.199 | 0.0051 | -0.0954 | 39.0196
-2.5 | 0.2596 | 0.00497 | -0.0964 | 52.2334
-2 | 0.3204 | 0.00485 | -0.0974 | 66.0619
-1.5 | 0.381 | 0.00476 | -0.0985 | 80.042
-1 | 0.4418 | 0.00467 | -0.0995 | 94.6039
-0.5 | 0.5023 | 0.00456 | -0.1006 | 110.1535
0 | 0.5627 | 0.00444 | -0.1017 | 126.7342
0.5 | 0.6225 | 0.0043 | -0.1028 | 144.7674
1 | 0.6829 | 0.0043 | -0.1039 | 158.814
1.5 | 0.7433 | 0.00435 | -0.105 | 170.8736
2 | 0.8033 | 0.00443 | -0.106 | 181.3318
2.5 | 0.8635 | 0.00448 | -0.1071 | 192.7455
3 | 0.9228 | 0.00462 | -0.1081 | 199.7403
3.5 | 0.9815 | 0.00483 | -0.1089 | 203.2091
4 | 1.039 | 0.00511 | -0.1097 | 203.3268
4.5 | 1.0953 | 0.00544 | -0.1102 | 201.3419
5.5 | 1.2051 | 0.0062 | -0.1109 | 194.371
6 | 1.2577 | 0.00667 | -0.1108 | 188.5607
6.5 | 1.3004 | 0.00757 | -0.1092 | 171.7834
7 | 1.3396 | 0.00844 | -0.107 | 158.7204
8 | 1.4031 | 0.00966 | -0.0996 | 145.2484
8.5 | 1.4105 | 0.01074 | -0.0921 | 131.3315
9 | 1.4317 | 0.01187 | -0.0877 | 120.615
9.5 | 1.4521 | 0.01322 | -0.0836 | 109.8411
10 | 1.4637 | 0.0151 | -0.0787 | 96.9338
10.5 | 1.4838 | 0.01682 | -0.0755 | 88.2164
11 | 1.5034 | 0.01899 | -0.0727 | 79.168
12 | 1.5874 | 0.02365 | -0.0766 | 67.1205
12.5 | 1.6099 | 0.02617 | -0.075 | 61.517
13 | 1.6322 | 0.02869 | -0.0734 | 56.8909
13.5 | 1.6536 | 0.03135 | -0.0718 | 52.7464
14 | 1.673 | 0.03417 | -0.0702 | 48.9611
14.5 | 1.6937 | 0.03684 | -0.0687 | 45.9745
15 | 1.7092 | 0.04004 | -0.067 | 42.6873
15.5 | 1.7233 | 0.04337 | -0.0653 | 39.7348
16 | 1.7344 | 0.047 | -0.0636 | 36.9021
16.5 | 1.7446 | 0.05058 | -0.0617 | 34.4919
17 | 1.7574 | 0.05376 | -0.0598 | 32.6897
17.5 | 1.7374 | 0.05694 | -0.0522 | 30.5128
18 | 1.7482 | 0.06117 | -0.0517 | 28.5794
18.5 | 1.7582 | 0.06565 | -0.0515 | 26.7814
19 | 1.7669 | 0.07037 | -0.0515 | 25.1087
19.5 | 1.7802 | 0.07467 | -0.0517 | 23.8409
20 | 1.7885 | 0.07973 | -0.0523 | 22.432

## 141. Re 18M Mach 0.25 (1)
BIGFOIL.COM POLAR EXPORT
NACA63-718 a=0.5
NACA63-718 a=0.5 |  |  |  | Cl Max: | 1.853 | at alpha= | 13.5 | deg
JavaFoil+Calcfoil stall+Eppler ext transition |  |  |  | L/D Max: | 139.609 | at alpha= | 2.5 | deg
Re: | 18000000 |  |  | Cd Min: | 0.00459 | at alpha= | -4.5 | deg
Mach: | 0.25 |  |  | Cl=0 at alpha= | -4.5859 | deg
|  |  |  | @ Cl=0.1, Cd= | 0.0054612
|  |  |  | @ Cl=0.4, Cd= | 0.0055
|  |  |  | @ Cl=0.6, Cd= | 0.0056261
alpha (deg) | Cl | Cd | Cm | Cl/Cd
-16.5 | -0.462 | 0.11247 | -0.045 | -4.103
-16 | -0.499 | 0.10473 | -0.047 | -4.762
-15.5 | -0.532 | 0.09713 | -0.048 | -5.472
-15 | -0.56 | 0.08931 | -0.05 | -6.274
-14.5 | -0.586 | 0.07935 | -0.053 | -7.386
-14 | -0.609 | 0.06813 | -0.057 | -8.94
-13.5 | -0.624 | 0.05979 | -0.059 | -10.444
-13 | -0.647 | 0.04274 | -0.065 | -15.147
-12.5 | -0.659 | 0.03161 | -0.069 | -20.864
-12 | -0.667 | 0.022 | -0.072 | -30.337
-11.5 | -0.669 | 0.01506 | -0.076 | -44.417
-11 | -0.656 | 0.01195 | -0.078 | -54.94
-10.5 | -0.634 | 0.00945 | -0.08 | -67.093
-10 | -0.611 | 0.00844 | -0.082 | -72.463
-9.5 | -0.569 | 0.00796 | -0.083 | -71.531
-9 | -0.522 | 0.0076 | -0.083 | -68.686
-8.5 | -0.472 | 0.00734 | -0.084 | -64.225
-8 | -0.418 | 0.00535 | -0.085 | -78.034
-7.5 | -0.361 | 0.00515 | -0.085 | -70.1
-7 | -0.302 | 0.00484 | -0.086 | -62.401
-6.5 | -0.241 | 0.00489 | -0.086 | -49.268
-6 | -0.179 | 0.00485 | -0.087 | -36.942
-5.5 | -0.116 | 0.00478 | -0.088 | -24.279
-5 | -0.053 | 0.0054 | -0.088 | -9.779
-4.5 | 0.011 | 0.00459 | -0.089 | 2.395
-4 | 0.075 | 0.00543 | -0.089 | 13.816
-3.5 | 0.139 | 0.00551 | -0.09 | 25.282
-3 | 0.204 | 0.00549 | -0.091 | 37.091
-2.5 | 0.269 | 0.00552 | -0.091 | 48.737
-2 | 0.333 | 0.00546 | -0.092 | 61.008
-1.5 | 0.398 | 0.0055 | -0.093 | 72.353
-1 | 0.462 | 0.0055 | -0.093 | 84.047
-0.5 | 0.526 | 0.00591 | -0.094 | 89.112
0 | 0.591 | 0.00556 | -0.094 | 106.248
0.5 | 0.655 | 0.00603 | -0.095 | 108.537
1 | 0.719 | 0.0061 | -0.096 | 117.884
1.5 | 0.783 | 0.00621 | -0.096 | 126.173
2 | 0.847 | 0.00642 | -0.097 | 132.028
2.5 | 0.906 | 0.00649 | -0.097 | 139.609
3 | 0.965 | 0.00735 | -0.097 | 131.33
3.5 | 1.025 | 0.00768 | -0.097 | 133.392
4 | 1.085 | 0.00811 | -0.098 | 133.725
4.5 | 1.134 | 0.00858 | -0.098 | 132.138
5 | 1.193 | 0.00904 | -0.099 | 131.922
5.5 | 1.25 | 0.00972 | -0.099 | 128.623
6 | 1.307 | 0.01046 | -0.099 | 124.983
6.5 | 1.364 | 0.01122 | -0.1 | 121.585
7 | 1.419 | 0.01207 | -0.1 | 117.589
7.5 | 1.473 | 0.01285 | -0.1 | 114.585
8 | 1.524 | 0.01359 | -0.101 | 112.159
8.5 | 1.573 | 0.01434 | -0.101 | 109.686
9 | 1.619 | 0.01612 | -0.101 | 100.422
9.5 | 1.664 | 0.01704 | -0.102 | 97.638
10 | 1.704 | 0.01804 | -0.102 | 94.484
10.5 | 1.741 | 0.01905 | -0.103 | 91.4
11 | 1.775 | 0.02013 | -0.103 | 88.17
11.5 | 1.804 | 0.0213 | -0.103 | 84.692
12 | 1.825 | 0.0225 | -0.104 | 81.12
12.5 | 1.841 | 0.02369 | -0.104 | 77.703
13 | 1.85 | 0.02513 | -0.104 | 73.624
13.5 | 1.853 | 0.0266 | -0.105 | 69.654
14 | 1.845 | 0.02832 | -0.105 | 65.147
14.5 | 1.827 | 0.03015 | -0.105 | 60.597
15 | 1.8 | 0.03207 | -0.106 | 56.134
15.5 | 1.76 | 0.03426 | -0.106 | 51.38
16 | 1.707 | 0.03682 | -0.106 | 46.351
16.5 | 1.643 | 0.03951 | -0.106 | 41.602
17 | 1.571 | 0.04203 | -0.106 | 37.383
17.5 | 1.489 | 0.04563 | -0.107 | 32.641
18 | 1.4 | 0.04939 | -0.107 | 28.347
18.5 | 1.304 | 0.05366 | -0.107 | 24.296

## 142. Re 18M Mach 0.25 (2)
BIGFOIL.COM POLAR EXPORT
NACA63-718 a=0.5
NACA63-718 a=0.5 |  |  |  | Cl Max: | 1.7605 | at alpha= | 20 | deg
XFOIL ncrit=9 |  |  |  | L/D Max: | 211.902 | at alpha= | 4 | deg
Re: | 18000000 |  |  | Cd Min: | 0.11353 | at alpha= | -20 | deg
Mach: | 0.25 |  |  | Cl=0 at alpha= | -4.6354 | deg
|  |  |  | @ Cl=0.1, Cd= | 0.0053431
|  |  |  | @ Cl=0.4, Cd= | 0.0048034
|  |  |  | @ Cl=0.6, Cd= | 0.0044357
alpha (deg) | Cl | Cd | Cm | Cl/Cd
-20 | -0.8766 | 0.11353 | -0.0584 | -7.7213
-19.5 | -1.0647 | 0.0779 | -0.086 | -13.6675
-19 | -1.1605 | 0.0586 | -0.1005 | -19.8038
-18.5 | -1.1879 | 0.04911 | -0.1066 | -24.1886
-18 | -1.2428 | 0.03828 | -0.1128 | -32.466
-17.5 | -1.2608 | 0.03139 | -0.1156 | -40.1657
-17 | -1.2679 | 0.02587 | -0.117 | -49.0104
-16.5 | -1.2663 | 0.02188 | -0.1163 | -57.8748
-16 | -1.2638 | 0.01898 | -0.1132 | -66.5859
-15.5 | -1.2718 | 0.01706 | -0.1055 | -74.5487
-15 | -1.2342 | 0.01585 | -0.1022 | -77.8675
-14.5 | -1.1907 | 0.01465 | -0.0995 | -81.2765
-14 | -1.1417 | 0.01359 | -0.0973 | -84.0103
-13.5 | -1.0885 | 0.01271 | -0.0956 | -85.6412
-13 | -1.0327 | 0.01192 | -0.0943 | -86.6359
-12.5 | -0.975 | 0.01123 | -0.0933 | -86.821
-12 | -0.9159 | 0.01063 | -0.0925 | -86.1618
-11.5 | -0.8559 | 0.01007 | -0.0918 | -84.995
-11 | -0.7952 | 0.00956 | -0.0914 | -83.1799
-10.5 | -0.734 | 0.0091 | -0.0911 | -80.6593
-10 | -0.6724 | 0.00869 | -0.0909 | -77.3763
-9.5 | -0.6106 | 0.00826 | -0.0909 | -73.9225
-9 | -0.5485 | 0.00787 | -0.091 | -69.695
-8.5 | -0.4862 | 0.00751 | -0.0911 | -64.7403
-8 | -0.4237 | 0.00719 | -0.0914 | -58.9291
-7.5 | -0.3627 | 0.0066 | -0.0917 | -54.9545
-7 | -0.2997 | 0.00633 | -0.0922 | -47.346
-6.5 | -0.2365 | 0.00611 | -0.0928 | -38.707
-6 | -0.1731 | 0.00594 | -0.0934 | -29.1414
-5.5 | -0.1098 | 0.00578 | -0.0942 | -18.9965
-5 | -0.0463 | 0.0056 | -0.095 | -8.2679
-4.5 | 0.0172 | 0.00548 | -0.0958 | 3.1387
-4 | 0.0805 | 0.00538 | -0.0967 | 14.9628
-3.5 | 0.1439 | 0.00526 | -0.0977 | 27.3574
-3 | 0.2072 | 0.00515 | -0.0987 | 40.233
-2.5 | 0.2702 | 0.00504 | -0.0997 | 53.6111
-2 | 0.3333 | 0.00489 | -0.1007 | 68.1595
-1.5 | 0.3962 | 0.00481 | -0.1018 | 82.3701
-1 | 0.4593 | 0.0047 | -0.1029 | 97.7234
0 | 0.5848 | 0.00447 | -0.1052 | 130.8277
0.5 | 0.6469 | 0.00433 | -0.1063 | 149.3995
1 | 0.7096 | 0.00433 | -0.1074 | 163.8799
1.5 | 0.7724 | 0.00439 | -0.1086 | 175.9453
2 | 0.8346 | 0.00448 | -0.1096 | 186.2946
2.5 | 0.8973 | 0.00453 | -0.1107 | 198.0795
3 | 0.9592 | 0.00466 | -0.1117 | 205.8369
3.5 | 1.0204 | 0.00485 | -0.1126 | 210.3918
4 | 1.0807 | 0.0051 | -0.1133 | 211.902
4.5 | 1.1392 | 0.00545 | -0.1138 | 209.0275
5 | 1.1964 | 0.00585 | -0.114 | 204.5128
5.5 | 1.2513 | 0.00634 | -0.1138 | 197.3659
6 | 1.3051 | 0.00681 | -0.1134 | 191.6446
6.5 | 1.3514 | 0.00755 | -0.1118 | 178.9934
7 | 1.3796 | 0.00873 | -0.1072 | 158.0298
7.5 | 1.3907 | 0.00958 | -0.0993 | 145.167
8 | 1.3988 | 0.01096 | -0.0921 | 127.6277
8.5 | 1.4199 | 0.01231 | -0.0874 | 115.3452
9 | 1.4393 | 0.01394 | -0.083 | 103.2496
9.5 | 1.4579 | 0.01574 | -0.0788 | 92.6239
10 | 1.4659 | 0.01819 | -0.0737 | 80.5882
10.5 | 1.4916 | 0.02046 | -0.0721 | 72.9032
11 | 1.5208 | 0.02333 | -0.0718 | 65.1865
11.5 | 1.5486 | 0.02659 | -0.0718 | 58.2399
12 | 1.5865 | 0.02951 | -0.073 | 53.7614
12.5 | 1.6067 | 0.03249 | -0.071 | 49.4521
13 | 1.6273 | 0.03541 | -0.069 | 45.9559
13.5 | 1.6473 | 0.03844 | -0.0671 | 42.8538
14 | 1.6624 | 0.04191 | -0.065 | 39.666
14.5 | 1.6773 | 0.04541 | -0.063 | 36.9368
15 | 1.6901 | 0.04909 | -0.0609 | 34.4286
15.5 | 1.6997 | 0.05293 | -0.0587 | 32.1122
16 | 1.7078 | 0.05647 | -0.0557 | 30.2426
16.5 | 1.6948 | 0.05979 | -0.0491 | 28.3459
17 | 1.7065 | 0.06435 | -0.0485 | 26.519
17.5 | 1.7169 | 0.06921 | -0.0482 | 24.8071
18 | 1.7285 | 0.07409 | -0.0481 | 23.3297
18.5 | 1.7369 | 0.07948 | -0.0484 | 21.8533
19 | 1.7486 | 0.08457 | -0.0489 | 20.6764
19.5 | 1.7558 | 0.09039 | -0.0497 | 19.4247
20 | 1.7605 | 0.09665 | -0.0509 | 18.2152

## 143. Re 18M Mach 0.50 (1)
BIGFOIL.COM POLAR EXPORT
NACA63-718 a=0.5
NACA63-718 a=0.5 |  |  |  | Cl Max: | 1.771 | at alpha= | 10 | deg
JavaFoil+Calcfoil stall+Eppler ext transition |  |  |  | L/D Max: | 129.061 | at alpha= | 0.5 | deg
Re: | 18000000 |  |  | Cd Min: | 0.00484 | at alpha= | -5 | deg
Mach: | 0.5 |  |  | Cl=0 at alpha= | -4.5845 | deg
|  |  |  | @ Cl=0.1, Cd= | 0.005688
|  |  |  | @ Cl=0.4, Cd= | 0.0058075
|  |  |  | @ Cl=0.6, Cd= | 0.0060652
alpha (deg) | Cl | Cd | Cm | Cl/Cd
-20 | -0.896 | 0.18089 | -0.049 | -4.953
-19.5 | -0.866 | 0.17355 | -0.049 | -4.992
-19 | -0.837 | 0.17141 | -0.049 | -4.884
-18.5 | -0.808 | 0.16613 | -0.048 | -4.861
-18 | -0.778 | 0.16045 | -0.048 | -4.849
-17.5 | -0.751 | 0.14276 | -0.049 | -5.258
-17 | -0.721 | 0.13617 | -0.049 | -5.297
-16.5 | -0.692 | 0.12572 | -0.048 | -5.502
-16 | -0.662 | 0.12186 | -0.048 | -5.433
-15.5 | -0.633 | 0.11562 | -0.048 | -5.478
-15 | -0.606 | 0.10605 | -0.05 | -5.713
-14.5 | -0.578 | 0.09725 | -0.051 | -5.943
-14 | -0.55 | 0.09045 | -0.052 | -6.076
-13.5 | -0.523 | 0.08227 | -0.055 | -6.352
-13 | -0.525 | 0.04656 | -0.072 | -11.269
-12.5 | -0.509 | 0.03214 | -0.077 | -15.828
-12 | -0.429 | 0.08166 | -0.047 | -5.258
-11.5 | -0.403 | 0.07169 | -0.052 | -5.617
-11 | -0.378 | 0.06169 | -0.058 | -6.123
-10.5 | -0.387 | 0.02235 | -0.082 | -17.328
-10 | -0.312 | 0.07546 | -0.044 | -4.139
-9.5 | -0.285 | 0.06224 | -0.049 | -4.574
-9 | -0.261 | 0.04937 | -0.062 | -5.286
-8.5 | -0.392 | 0.02164 | -0.082 | -18.107
-8 | -0.412 | 0.01026 | -0.092 | -40.151
-7.5 | -0.382 | 0.00806 | -0.095 | -47.419
-7 | -0.327 | 0.00542 | -0.096 | -60.422
-6.5 | -0.264 | 0.00526 | -0.097 | -50.181
-6 | -0.197 | 0.00503 | -0.097 | -39.226
-5.5 | -0.129 | 0.00493 | -0.098 | -26.078
-5 | -0.059 | 0.00484 | -0.099 | -12.089
-4.5 | 0.012 | 0.00569 | -0.099 | 2.149
-4 | 0.084 | 0.00567 | -0.1 | 14.735
-3.5 | 0.155 | 0.00575 | -0.101 | 26.996
-3 | 0.227 | 0.00579 | -0.101 | 39.26
-2.5 | 0.301 | 0.00578 | -0.102 | 51.993
-2 | 0.373 | 0.00577 | -0.103 | 64.584
-1.5 | 0.445 | 0.00587 | -0.103 | 75.729
-1 | 0.517 | 0.00596 | -0.104 | 86.671
-0.5 | 0.589 | 0.00598 | -0.105 | 98.393
0 | 0.66 | 0.00653 | -0.106 | 101.191
0.5 | 0.725 | 0.00562 | -0.105 | 129.061
1 | 0.794 | 0.00695 | -0.106 | 114.16
1.5 | 0.862 | 0.00717 | -0.106 | 120.254
2 | 0.93 | 0.00751 | -0.106 | 123.796
2.5 | 0.998 | 0.00793 | -0.107 | 125.832
3 | 1.064 | 0.00871 | -0.107 | 122.112
3.5 | 1.131 | 0.00927 | -0.107 | 121.991
4 | 1.198 | 0.00993 | -0.108 | 120.677
4.5 | 1.247 | 0.01061 | -0.108 | 117.489
5 | 1.311 | 0.01133 | -0.109 | 115.702
5.5 | 1.373 | 0.01244 | -0.109 | 110.405
6 | 1.435 | 0.01356 | -0.109 | 105.824
6.5 | 1.495 | 0.01484 | -0.11 | 100.792
7 | 1.554 | 0.01614 | -0.11 | 96.242
7.5 | 1.609 | 0.01734 | -0.111 | 92.81
8 | 1.658 | 0.01852 | -0.111 | 89.519
8.5 | 1.7 | 0.02121 | -0.111 | 80.13
9 | 1.736 | 0.02289 | -0.112 | 75.832
9.5 | 1.763 | 0.0247 | -0.112 | 71.37
10 | 1.771 | 0.02658 | -0.112 | 66.627
10.5 | 1.754 | 0.02875 | -0.113 | 61.011
11 | 1.694 | 0.0316 | -0.113 | 53.586
11.5 | 1.5 | 0.03521 | -0.113 | 42.606
12 | 1.08 | 0.04133 | -0.113 | 26.131
12.5 | 1.11 | 0.04194 | -0.114 | 26.473
13 | 1.14 | 0.04288 | -0.114 | 26.596
13.5 | 1.167 | 0.04828 | -0.114 | 24.166
14 | 1.194 | 0.05113 | -0.114 | 23.356
14.5 | 1.221 | 0.05519 | -0.114 | 22.122
15 | 1.238 | 0.06594 | -0.113 | 18.782

## 144. Re 18M Mach 0.50 (2)
BIGFOIL.COM POLAR EXPORT
NACA63-718 a=0.5
NACA63-718 a=0.5 |  |  |  | Cl Max: | 1.6886 | at alpha= | 17.5 | deg
XFOIL ncrit=9 |  |  |  | L/D Max: | 236.011 | at alpha= | 4 | deg
Re: | 18000000 |  |  | Cd Min: | 0.17357 | at alpha= | 20 | deg
Mach: | 0.5 |  |  | Cl=0 at alpha= | -4.6354 | deg
|  |  |  | @ Cl=0.1, Cd= | 0.0056237
|  |  |  | @ Cl=0.4, Cd= | 0.0051673
|  |  |  | @ Cl=0.6, Cd= | 0.0048743
alpha (deg) | Cl | Cd | Cm | Cl/Cd
-10.5 | -0.68 | 0.02172 | -0.14 | -31.3076
-10 | -0.7388 | 0.01663 | -0.1326 | -44.4257
-8.5 | -0.5993 | 0.00863 | -0.1172 | -69.4438
-8 | -0.519 | 0.00811 | -0.1151 | -63.9951
-7.5 | -0.4396 | 0.00767 | -0.1135 | -57.3142
-7 | -0.3611 | 0.00729 | -0.1124 | -49.5336
-6.5 | -0.2856 | 0.0067 | -0.1115 | -42.6269
-6 | -0.2083 | 0.00639 | -0.1111 | -32.5978
-5.5 | -0.1314 | 0.00614 | -0.111 | -21.4007
-5 | -0.0552 | 0.00593 | -0.1112 | -9.3086
-4.5 | 0.0205 | 0.00578 | -0.1116 | 3.5467
-4 | 0.0961 | 0.00563 | -0.1122 | 17.0693
-3.5 | 0.1709 | 0.00551 | -0.1129 | 31.0163
-3 | 0.2455 | 0.00541 | -0.1138 | 45.3789
-2.5 | 0.3198 | 0.0053 | -0.1148 | 60.3396
-2 | 0.3933 | 0.00518 | -0.1158 | 75.9266
-1.5 | 0.4669 | 0.00504 | -0.117 | 92.6389
-1 | 0.5403 | 0.00498 | -0.1182 | 108.494
-0.5 | 0.6137 | 0.00485 | -0.1195 | 126.5361
0 | 0.6865 | 0.00474 | -0.1208 | 144.8312
0.5 | 0.7597 | 0.00454 | -0.1221 | 167.3348
1 | 0.8329 | 0.00459 | -0.1234 | 181.4597
1.5 | 0.907 | 0.00463 | -0.1246 | 195.8963
2 | 0.9797 | 0.00476 | -0.1257 | 205.8193
2.5 | 1.0533 | 0.00488 | -0.1267 | 215.8402
3 | 1.1265 | 0.00502 | -0.1276 | 224.4024
3.5 | 1.1989 | 0.00523 | -0.1283 | 229.2352
4 | 1.2721 | 0.00539 | -0.1289 | 236.0111
4.5 | 1.3418 | 0.00571 | -0.1288 | 234.9912
5 | 1.4061 | 0.00619 | -0.1278 | 227.1567
5.5 | 1.4646 | 0.00678 | -0.1257 | 216.0177
6 | 1.5106 | 0.00752 | -0.1215 | 200.8777
6.5 | 1.5037 | 0.00898 | -0.1092 | 167.4499
7 | 1.5045 | 0.01139 | -0.1003 | 132.0896
8 | 1.4983 | 0.01772 | -0.0844 | 84.5542
8.5 | 1.471 | 0.02246 | -0.0757 | 65.4942
9 | 1.4687 | 0.02648 | -0.0699 | 55.4645
10 | 1.4831 | 0.03421 | -0.0611 | 43.3528
11 | 1.5143 | 0.04365 | -0.0581 | 34.6919
11.5 | 1.527 | 0.04905 | -0.0569 | 31.1315
12 | 1.5289 | 0.05527 | -0.0555 | 27.6624
12.5 | 1.5229 | 0.05895 | -0.0486 | 25.8338
13 | 1.5369 | 0.06394 | -0.0468 | 24.0366
13.5 | 1.5554 | 0.06892 | -0.0456 | 22.5682
14 | 1.5739 | 0.07408 | -0.0447 | 21.246
14.5 | 1.5951 | 0.07925 | -0.044 | 20.1274
15 | 1.6132 | 0.08491 | -0.0437 | 18.9989
15.5 | 1.6294 | 0.09098 | -0.0438 | 17.9094
16 | 1.6457 | 0.09727 | -0.0442 | 16.9189
16.5 | 1.6605 | 0.10383 | -0.0448 | 15.9925
17 | 1.675 | 0.11066 | -0.0458 | 15.1365
17.5 | 1.6886 | 0.11774 | -0.0471 | 14.3418
18.5 | 1.6852 | 0.13601 | -0.0527 | 12.3903
19 | 1.6607 | 0.14802 | -0.0582 | 11.2194
19.5 | 1.6331 | 0.16074 | -0.065 | 10.1599
20 | 1.6071 | 0.17357 | -0.0726 | 9.2591

## 145. Re 20M Mach 0.00 (1)
BIGFOIL.COM POLAR EXPORT
NACA63-718 a=0.5
NACA63-718 a=0.5 |  |  |  | Cl Max: | 1.891 | at alpha= | 14.5 | deg
JavaFoil+Calcfoil stall+Eppler ext transition |  |  |  | L/D Max: | 135.923 | at alpha= | 4 | deg
Re: | 20000000 |  |  | Cd Min: | 0.00454 | at alpha= | -4.5 | deg
Mach: | 0 |  |  | Cl=0 at alpha= | -4.5887 | deg
|  |  |  | @ Cl=0.1, Cd= | 0.0053818
|  |  |  | @ Cl=0.4, Cd= | 0.0054024
|  |  |  | @ Cl=0.6, Cd= | 0.0056552
alpha (deg) | Cl | Cd | Cm | Cl/Cd
-19.5 | -0.668 | 0.12953 | -0.046 | -5.155
-19 | -0.682 | 0.12206 | -0.047 | -5.587
-18.5 | -0.695 | 0.11432 | -0.048 | -6.082
-18 | -0.708 | 0.10639 | -0.049 | -6.654
-17.5 | -0.721 | 0.09683 | -0.051 | -7.441
-17 | -0.73 | 0.09 | -0.052 | -8.106
-16.5 | -0.74 | 0.0801 | -0.054 | -9.239
-16 | -0.754 | 0.06645 | -0.057 | -11.345
-15.5 | -0.765 | 0.05435 | -0.06 | -14.082
-15 | -0.768 | 0.04734 | -0.062 | -16.231
-14.5 | -0.771 | 0.03912 | -0.064 | -19.716
-14 | -0.769 | 0.03262 | -0.066 | -23.59
-13.5 | -0.771 | 0.02433 | -0.069 | -31.684
-13 | -0.763 | 0.01964 | -0.071 | -38.843
-12.5 | -0.752 | 0.01537 | -0.073 | -48.949
-12 | -0.74 | 0.01179 | -0.075 | -62.747
-11.5 | -0.718 | 0.00998 | -0.077 | -71.941
-11 | -0.695 | 0.00851 | -0.079 | -81.645
-10.5 | -0.655 | 0.00809 | -0.079 | -80.966
-10 | -0.611 | 0.00542 | -0.08 | -112.707
-9.5 | -0.565 | 0.00541 | -0.08 | -104.309
-9 | -0.515 | 0.00537 | -0.081 | -95.882
-8.5 | -0.463 | 0.00518 | -0.081 | -89.238
-8 | -0.408 | 0.00509 | -0.082 | -80.176
-7.5 | -0.352 | 0.00512 | -0.083 | -68.773
-7 | -0.294 | 0.00478 | -0.083 | -61.446
-6.5 | -0.234 | 0.00479 | -0.084 | -48.926
-6 | -0.174 | 0.00476 | -0.084 | -36.538
-5.5 | -0.113 | 0.00471 | -0.085 | -23.92
-5 | -0.051 | 0.00465 | -0.085 | -10.994
-4.5 | 0.011 | 0.00454 | -0.086 | 2.344
-4 | 0.073 | 0.00536 | -0.087 | 13.561
-3.5 | 0.135 | 0.00541 | -0.087 | 24.927
-3 | 0.197 | 0.00541 | -0.088 | 36.453
-2.5 | 0.26 | 0.00544 | -0.088 | 47.83
-2 | 0.323 | 0.00537 | -0.089 | 60.073
-1.5 | 0.385 | 0.0054 | -0.09 | 71.3
-1 | 0.447 | 0.00541 | -0.09 | 82.683
-0.5 | 0.51 | 0.00543 | -0.091 | 93.936
0 | 0.572 | 0.00547 | -0.091 | 104.525
0.5 | 0.634 | 0.00588 | -0.092 | 107.769
1 | 0.696 | 0.006 | -0.093 | 116.018
1.5 | 0.758 | 0.00615 | -0.093 | 123.278
2 | 0.82 | 0.0064 | -0.094 | 128.263
2.5 | 0.882 | 0.00678 | -0.094 | 130.091
3 | 0.944 | 0.00704 | -0.095 | 134.009
3.5 | 0.997 | 0.00741 | -0.095 | 134.651
4 | 1.055 | 0.00777 | -0.095 | 135.923
4.5 | 1.104 | 0.00814 | -0.096 | 135.711
5 | 1.161 | 0.00865 | -0.096 | 134.205
5.5 | 1.217 | 0.0092 | -0.096 | 132.223
6 | 1.273 | 0.00981 | -0.097 | 129.752
6.5 | 1.328 | 0.01049 | -0.097 | 126.548
7 | 1.382 | 0.01113 | -0.097 | 124.203
7.5 | 1.435 | 0.01177 | -0.098 | 121.952
8 | 1.486 | 0.01238 | -0.098 | 119.98
8.5 | 1.535 | 0.01304 | -0.098 | 117.688
9 | 1.581 | 0.01451 | -0.099 | 108.972
9.5 | 1.627 | 0.01528 | -0.099 | 106.502
10 | 1.67 | 0.01612 | -0.099 | 103.579
10.5 | 1.71 | 0.01698 | -0.1 | 100.678
11 | 1.748 | 0.01788 | -0.1 | 97.77
11.5 | 1.782 | 0.0188 | -0.101 | 94.773
12 | 1.811 | 0.0198 | -0.101 | 91.498
12.5 | 1.837 | 0.02086 | -0.101 | 88.036
13 | 1.858 | 0.02182 | -0.102 | 85.157
13.5 | 1.875 | 0.02307 | -0.102 | 81.274
14 | 1.886 | 0.02432 | -0.102 | 77.574
14.5 | 1.891 | 0.02566 | -0.103 | 73.713
15 | 1.891 | 0.0272 | -0.103 | 69.526
15.5 | 1.883 | 0.02874 | -0.103 | 65.526
16 | 1.868 | 0.03039 | -0.104 | 61.453
16.5 | 1.847 | 0.03224 | -0.104 | 57.283
17 | 1.821 | 0.03419 | -0.104 | 53.268
17.5 | 1.791 | 0.03615 | -0.104 | 49.542
18 | 1.756 | 0.03864 | -0.105 | 45.438
18.5 | 1.718 | 0.04085 | -0.105 | 42.052
19 | 1.676 | 0.0436 | -0.105 | 38.44
19.5 | 1.631 | 0.04677 | -0.105 | 34.877

## 146. Re 20M Mach 0.00 (2)
BIGFOIL.COM POLAR EXPORT
NACA63-718 a=0.5
NACA63-718 a=0.5 |  |  |  | Cl Max: | 1.805 | at alpha= | 20 | deg
XFOIL ncrit=9 |  |  |  | L/D Max: | 201.718 | at alpha= | 3.5 | deg
Re: | 20000000 |  |  | Cd Min: | 0.07521 | at alpha= | 20 | deg
Mach: | 0 |  |  | Cl=0 at alpha= | -4.6325 | deg
|  |  |  | @ Cl=0.1, Cd= | 0.0052032
|  |  |  | @ Cl=0.4, Cd= | 0.0046877
|  |  |  | @ Cl=0.6, Cd= | 0.0043386
alpha (deg) | Cl | Cd | Cm | Cl/Cd
-10 | -0.6359 | 0.00807 | -0.0837 | -78.798
-9.5 | -0.5781 | 0.0077 | -0.0842 | -75.0779
-9 | -0.5198 | 0.00737 | -0.0848 | -70.5292
-8.5 | -0.4613 | 0.00708 | -0.0854 | -65.1554
-8 | -0.4039 | 0.00653 | -0.0859 | -61.853
-7.5 | -0.3446 | 0.00628 | -0.0866 | -54.8726
-7 | -0.2848 | 0.00608 | -0.0874 | -46.8421
-6.5 | -0.225 | 0.0059 | -0.0883 | -38.1356
-6 | -0.165 | 0.00574 | -0.0891 | -28.7456
-5.5 | -0.1047 | 0.00561 | -0.09 | -18.6631
-5 | -0.0444 | 0.00545 | -0.0909 | -8.1468
-4.5 | 0.016 | 0.00534 | -0.0918 | 2.9963
-4 | 0.0764 | 0.00525 | -0.0928 | 14.5524
-3.5 | 0.1369 | 0.00513 | -0.0938 | 26.6862
-2.5 | 0.2577 | 0.00493 | -0.0958 | 52.2718
-2 | 0.318 | 0.00479 | -0.0968 | 66.3883
-1.5 | 0.3783 | 0.00472 | -0.0979 | 80.1483
-1 | 0.4387 | 0.00463 | -0.0989 | 94.7516
-0.5 | 0.4987 | 0.00456 | -0.1 | 109.364
0 | 0.5587 | 0.00447 | -0.1011 | 124.9888
0.5 | 0.6184 | 0.00428 | -0.1022 | 144.486
1 | 0.6782 | 0.00429 | -0.1033 | 158.0886
1.5 | 0.7381 | 0.00435 | -0.1043 | 169.6782
2 | 0.798 | 0.00436 | -0.1054 | 183.0275
2.5 | 0.8572 | 0.00448 | -0.1064 | 191.3393
3 | 0.916 | 0.00464 | -0.1074 | 197.4138
3.5 | 0.9743 | 0.00483 | -0.1083 | 201.7184
4 | 1.0308 | 0.00515 | -0.1089 | 200.1553
4.5 | 1.0865 | 0.00551 | -0.1094 | 197.1869
5 | 1.1416 | 0.00587 | -0.1099 | 194.4804
5.5 | 1.1956 | 0.00626 | -0.1102 | 190.9904
6 | 1.2476 | 0.00672 | -0.1101 | 185.6548
6.5 | 1.289 | 0.00769 | -0.1084 | 167.6203
7 | 1.3308 | 0.00843 | -0.1067 | 157.8648
7.5 | 1.3711 | 0.00905 | -0.1047 | 151.5028
8 | 1.4094 | 0.00956 | -0.1023 | 147.4268
8.5 | 1.4144 | 0.01039 | -0.094 | 136.1309
9 | 1.4354 | 0.01139 | -0.0894 | 126.0228
9.5 | 1.4525 | 0.01278 | -0.0847 | 113.6541
10 | 1.4688 | 0.0144 | -0.0804 | 102
11 | 1.506 | 0.01801 | -0.0737 | 83.6202
11.5 | 1.5437 | 0.02005 | -0.0745 | 76.9925
12 | 1.5891 | 0.02201 | -0.0766 | 72.199
12.5 | 1.6205 | 0.02444 | -0.0768 | 66.3052
13 | 1.6436 | 0.02686 | -0.0753 | 61.1914
13.5 | 1.6653 | 0.02938 | -0.0738 | 56.6814
14 | 1.6864 | 0.03203 | -0.0723 | 52.6506
14.5 | 1.7043 | 0.03488 | -0.0706 | 48.8618
15 | 1.7229 | 0.03774 | -0.0691 | 45.6518
15.5 | 1.7389 | 0.0408 | -0.0675 | 42.6201
16 | 1.7521 | 0.0442 | -0.066 | 39.6403
16.5 | 1.7631 | 0.04777 | -0.0643 | 36.9081
17 | 1.7733 | 0.05138 | -0.0627 | 34.5134
17.5 | 1.7843 | 0.05476 | -0.0609 | 32.584
18 | 1.7636 | 0.05758 | -0.0528 | 30.6287
18.5 | 1.772 | 0.06201 | -0.0524 | 28.576
19 | 1.7805 | 0.06663 | -0.0522 | 26.7222
19.5 | 1.7919 | 0.07097 | -0.0524 | 25.2487
20 | 1.805 | 0.07521 | -0.0528 | 23.9995

## 147. Re 20M Mach 0.10 (1)
BIGFOIL.COM POLAR EXPORT
NACA63-718 a=0.5
NACA63-718 a=0.5 |  |  |  | Cl Max: | 1.886 | at alpha= | 14.5 | deg
JavaFoil+Calcfoil stall+Eppler ext transition |  |  |  | L/D Max: | 135.452 | at alpha= | 4 | deg
Re: | 20000000 |  |  | Cd Min: | 0.00455 | at alpha= | -4.5 | deg
Mach: | 0.1 |  |  | Cl=0 at alpha= | -4.5887 | deg
|  |  |  | @ Cl=0.1, Cd= | 0.0053957
|  |  |  | @ Cl=0.4, Cd= | 0.00541
|  |  |  | @ Cl=0.6, Cd= | 0.0056773
alpha (deg) | Cl | Cd | Cm | Cl/Cd
-18.5 | -0.653 | 0.11922 | -0.047 | -5.481
-18 | -0.669 | 0.11142 | -0.048 | -6.004
-17.5 | -0.684 | 0.10278 | -0.049 | -6.651
-17 | -0.695 | 0.09635 | -0.05 | -7.216
-16.5 | -0.708 | 0.08723 | -0.052 | -8.112
-16 | -0.721 | 0.07534 | -0.055 | -9.571
-15.5 | -0.735 | 0.06208 | -0.059 | -11.847
-15 | -0.743 | 0.05342 | -0.061 | -13.905
-14.5 | -0.75 | 0.04342 | -0.063 | -17.277
-14 | -0.752 | 0.03571 | -0.065 | -21.068
-13.5 | -0.759 | 0.02552 | -0.069 | -29.726
-13 | -0.748 | 0.02235 | -0.07 | -33.485
-12.5 | -0.742 | 0.01677 | -0.072 | -44.251
-12 | -0.732 | 0.01251 | -0.075 | -58.55
-11.5 | -0.714 | 0.00985 | -0.077 | -72.469
-11 | -0.687 | 0.01006 | -0.078 | -68.265
-10.5 | -0.655 | 0.00818 | -0.079 | -80.078
-10 | -0.612 | 0.00545 | -0.08 | -112.276
-9.5 | -0.566 | 0.00745 | -0.081 | -75.913
-9 | -0.516 | 0.00542 | -0.081 | -95.235
-8.5 | -0.464 | 0.0052 | -0.082 | -89.229
-8 | -0.41 | 0.00511 | -0.082 | -80.203
-7.5 | -0.353 | 0.00513 | -0.083 | -68.895
-7 | -0.295 | 0.00479 | -0.084 | -61.651
-6.5 | -0.235 | 0.00479 | -0.084 | -49.079
-6 | -0.175 | 0.00476 | -0.085 | -36.663
-5.5 | -0.113 | 0.00472 | -0.085 | -23.974
-5 | -0.051 | 0.00466 | -0.086 | -11.043
-4.5 | 0.011 | 0.00455 | -0.086 | 2.354
-4 | 0.073 | 0.00537 | -0.087 | 13.607
-3.5 | 0.136 | 0.00543 | -0.088 | 24.99
-3 | 0.198 | 0.00542 | -0.088 | 36.594
-2.5 | 0.262 | 0.00547 | -0.089 | 47.816
-2 | 0.324 | 0.0054 | -0.089 | 60.105
-1.5 | 0.387 | 0.00541 | -0.09 | 71.497
-1 | 0.45 | 0.00541 | -0.091 | 83.133
-0.5 | 0.512 | 0.00547 | -0.091 | 93.726
0 | 0.575 | 0.00552 | -0.092 | 104.14
0.5 | 0.637 | 0.00591 | -0.093 | 107.854
1 | 0.7 | 0.00608 | -0.093 | 115.142
1.5 | 0.762 | 0.00615 | -0.094 | 123.834
2 | 0.824 | 0.0064 | -0.094 | 128.784
2.5 | 0.887 | 0.00679 | -0.095 | 130.649
3 | 0.949 | 0.00713 | -0.096 | 133.103
3.5 | 1.002 | 0.00747 | -0.095 | 133.989
4 | 1.06 | 0.00783 | -0.096 | 135.452
4.5 | 1.109 | 0.0082 | -0.096 | 135.258
5 | 1.166 | 0.00871 | -0.096 | 133.844
5.5 | 1.222 | 0.00929 | -0.097 | 131.59
6 | 1.278 | 0.0099 | -0.097 | 129.068
6.5 | 1.333 | 0.01059 | -0.097 | 125.901
7 | 1.388 | 0.01124 | -0.098 | 123.472
7.5 | 1.441 | 0.01191 | -0.098 | 120.963
8 | 1.492 | 0.01252 | -0.098 | 119.132
8.5 | 1.541 | 0.01321 | -0.099 | 116.653
9 | 1.587 | 0.01471 | -0.099 | 107.888
9.5 | 1.633 | 0.01551 | -0.1 | 105.323
10 | 1.675 | 0.01637 | -0.1 | 102.342
10.5 | 1.715 | 0.01724 | -0.1 | 99.493
11 | 1.753 | 0.01816 | -0.101 | 96.527
11.5 | 1.786 | 0.01908 | -0.101 | 93.598
12 | 1.814 | 0.02011 | -0.101 | 90.248
12.5 | 1.839 | 0.02121 | -0.102 | 86.702
13 | 1.859 | 0.0222 | -0.102 | 83.718
13.5 | 1.874 | 0.0235 | -0.102 | 79.758
14 | 1.883 | 0.02479 | -0.103 | 75.968
14.5 | 1.886 | 0.02618 | -0.103 | 72.013
15 | 1.882 | 0.0278 | -0.103 | 67.717
15.5 | 1.871 | 0.02935 | -0.104 | 63.749
16 | 1.851 | 0.03126 | -0.104 | 59.205
16.5 | 1.826 | 0.03303 | -0.104 | 55.285
17 | 1.795 | 0.03508 | -0.105 | 51.18
17.5 | 1.76 | 0.03701 | -0.105 | 47.542
18 | 1.72 | 0.03949 | -0.105 | 43.544
18.5 | 1.675 | 0.04202 | -0.105 | 39.869
19 | 1.628 | 0.04486 | -0.105 | 36.284
19.5 | 1.577 | 0.0479 | -0.106 | 32.936

## 148. Re 20M Mach 0.10 (2)
BIGFOIL.COM POLAR EXPORT
NACA63-718 a=0.5
NACA63-718 a=0.5 |  |  |  | Cl Max: | 1.797 | at alpha= | 20 | deg
XFOIL ncrit=9 |  |  |  | L/D Max: | 202.727 | at alpha= | 3.5 | deg
Re: | 20000000 |  |  | Cd Min: | 0.07865 | at alpha= | 20 | deg
Mach: | 0.1 |  |  | Cl=0 at alpha= | -4.6324 | deg
|  |  |  | @ Cl=0.1, Cd= | 0.0052109
|  |  |  | @ Cl=0.4, Cd= | 0.0047019
|  |  |  | @ Cl=0.6, Cd= | 0.0043518
alpha (deg) | Cl | Cd | Cm | Cl/Cd
-20 | -1.3786 | 0.03607 | -0.1013 | -38.2201
-19.5 | -1.3857 | 0.0305 | -0.1033 | -45.4328
-19 | -1.3901 | 0.02569 | -0.1041 | -54.1105
-18.5 | -1.3827 | 0.02243 | -0.1037 | -61.6451
-18 | -1.3902 | 0.01911 | -0.1008 | -72.7473
-17.5 | -1.3854 | 0.01748 | -0.0959 | -79.2563
-17 | -1.3722 | 0.01621 | -0.0904 | -84.6514
-16.5 | -1.3342 | 0.01523 | -0.0884 | -87.6034
-16 | -1.2916 | 0.01433 | -0.0869 | -90.1326
-15.5 | -1.2456 | 0.0135 | -0.0857 | -92.2667
-15 | -1.1961 | 0.01282 | -0.085 | -93.2995
-14.5 | -1.145 | 0.01217 | -0.0844 | -94.0838
-14 | -1.0924 | 0.01159 | -0.084 | -94.2537
-13.5 | -1.0386 | 0.01106 | -0.0837 | -93.906
-13 | -0.9838 | 0.01055 | -0.0836 | -93.2512
-12.5 | -0.9282 | 0.01008 | -0.0836 | -92.0833
-12 | -0.8719 | 0.00965 | -0.0837 | -90.3523
-11.5 | -0.815 | 0.00923 | -0.0838 | -88.299
-11 | -0.7576 | 0.00883 | -0.0841 | -85.7984
-10 | -0.6415 | 0.00814 | -0.0848 | -78.8084
-9.5 | -0.583 | 0.00777 | -0.0852 | -75.0322
-9 | -0.5242 | 0.00743 | -0.0857 | -70.5518
-8.5 | -0.465 | 0.00714 | -0.0863 | -65.1261
-8 | -0.4073 | 0.00657 | -0.0867 | -61.9939
-7.5 | -0.3474 | 0.00631 | -0.0874 | -55.0555
-7 | -0.2871 | 0.00611 | -0.0881 | -46.9885
-6.5 | -0.2268 | 0.00592 | -0.0889 | -38.3108
-6 | -0.1663 | 0.00576 | -0.0898 | -28.8715
-5.5 | -0.1055 | 0.00562 | -0.0906 | -18.7722
-5 | -0.0447 | 0.00546 | -0.0915 | -8.1868
-4.5 | 0.0161 | 0.00535 | -0.0925 | 3.0093
-4 | 0.077 | 0.00526 | -0.0934 | 14.6388
-3.5 | 0.1379 | 0.00513 | -0.0944 | 26.8811
-3 | 0.1989 | 0.00504 | -0.0954 | 39.4643
-2.5 | 0.2596 | 0.00494 | -0.0964 | 52.5506
-2 | 0.3204 | 0.0048 | -0.0974 | 66.75
-1.5 | 0.381 | 0.00473 | -0.0985 | 80.5497
-1 | 0.4419 | 0.00464 | -0.0995 | 95.2371
-0.5 | 0.5023 | 0.00456 | -0.1006 | 110.1535
0 | 0.5626 | 0.00447 | -0.1017 | 125.8613
0.5 | 0.6227 | 0.00428 | -0.1028 | 145.4907
1 | 0.6829 | 0.0043 | -0.1039 | 158.814
1.5 | 0.7433 | 0.00435 | -0.105 | 170.8736
2 | 0.8036 | 0.00437 | -0.1061 | 183.8902
2.5 | 0.8632 | 0.00449 | -0.1071 | 192.2494
3 | 0.9225 | 0.00464 | -0.108 | 198.8147
3.5 | 0.9812 | 0.00484 | -0.1089 | 202.7273
4 | 1.0381 | 0.00516 | -0.1096 | 201.1822
4.5 | 1.0943 | 0.00551 | -0.1101 | 198.6025
5 | 1.15 | 0.00586 | -0.1105 | 196.2457
5.5 | 1.2039 | 0.00628 | -0.1107 | 191.7038
6 | 1.2561 | 0.00674 | -0.1106 | 186.365
6.5 | 1.2978 | 0.00769 | -0.1088 | 168.7646
7 | 1.3381 | 0.0085 | -0.1068 | 157.4235
7.5 | 1.377 | 0.00915 | -0.1044 | 150.4918
8 | 1.4046 | 0.00966 | -0.0998 | 145.4037
8.5 | 1.4148 | 0.01062 | -0.0927 | 133.2203
9 | 1.4369 | 0.01169 | -0.0884 | 122.917
9.5 | 1.4534 | 0.01319 | -0.0837 | 110.1895
10 | 1.4689 | 0.01492 | -0.0793 | 98.4517
10.5 | 1.4841 | 0.01677 | -0.0752 | 88.4973
11 | 1.507 | 0.01879 | -0.0731 | 80.2022
11.5 | 1.5423 | 0.02094 | -0.0734 | 73.6533
12 | 1.5875 | 0.02301 | -0.0756 | 68.9917
12.5 | 1.6205 | 0.02558 | -0.0761 | 63.3503
13 | 1.6428 | 0.02808 | -0.0745 | 58.5043
13.5 | 1.6653 | 0.0306 | -0.0729 | 54.4216
14 | 1.6872 | 0.0332 | -0.0714 | 50.8193
14.5 | 1.704 | 0.03622 | -0.0696 | 47.0458
15 | 1.7206 | 0.03936 | -0.068 | 43.7144
15.5 | 1.7334 | 0.04279 | -0.0663 | 40.5095
16 | 1.7471 | 0.0462 | -0.0647 | 37.816
16.5 | 1.7608 | 0.04946 | -0.063 | 35.6005
17 | 1.7704 | 0.05316 | -0.0612 | 33.3032
17.5 | 1.7753 | 0.05705 | -0.059 | 31.1183
18 | 1.757 | 0.06021 | -0.0518 | 29.1812
18.5 | 1.7665 | 0.06467 | -0.0515 | 27.3156
19 | 1.78 | 0.06878 | -0.0515 | 25.8796
19.5 | 1.7889 | 0.07359 | -0.0517 | 24.309
20 | 1.797 | 0.07865 | -0.0522 | 22.8481

## 149. Re 20M Mach 0.25 (1)
BIGFOIL.COM POLAR EXPORT
NACA63-718 a=0.5
NACA63-718 a=0.5 |  |  |  | Cl Max: | 1.854 | at alpha= | 13.5 | deg
JavaFoil+Calcfoil stall+Eppler ext transition |  |  |  | L/D Max: | 135.478 | at alpha= | 2.5 | deg
Re: | 20000000 |  |  | Cd Min: | 0.00457 | at alpha= | -4.5 | deg
Mach: | 0.25 |  |  | Cl=0 at alpha= | -4.5859 | deg
|  |  |  | @ Cl=0.1, Cd= | 0.0054395
|  |  |  | @ Cl=0.4, Cd= | 0.0054612
|  |  |  | @ Cl=0.6, Cd= | 0.0056405
alpha (deg) | Cl | Cd | Cm | Cl/Cd
-16.5 | -0.462 | 0.11147 | -0.045 | -4.143
-16 | -0.499 | 0.10387 | -0.047 | -4.806
-15.5 | -0.532 | 0.09606 | -0.049 | -5.541
-15 | -0.561 | 0.08857 | -0.05 | -6.331
-14.5 | -0.588 | 0.07747 | -0.054 | -7.586
-14 | -0.611 | 0.06614 | -0.057 | -9.238
-13.5 | -0.629 | 0.05634 | -0.06 | -11.157
-13 | -0.651 | 0.04059 | -0.066 | -16.028
-12.5 | -0.661 | 0.0304 | -0.069 | -21.757
-12 | -0.67 | 0.02077 | -0.073 | -32.285
-11.5 | -0.671 | 0.01439 | -0.076 | -46.638
-11 | -0.657 | 0.01173 | -0.078 | -56.014
-10.5 | -0.636 | 0.00956 | -0.08 | -66.47
-10 | -0.611 | 0.00831 | -0.082 | -73.57
-9.5 | -0.569 | 0.00547 | -0.083 | -103.966
-9 | -0.522 | 0.0075 | -0.083 | -69.597
-8.5 | -0.472 | 0.00531 | -0.084 | -88.801
-8 | -0.418 | 0.00529 | -0.085 | -78.91
-7.5 | -0.361 | 0.0051 | -0.085 | -70.781
-7 | -0.302 | 0.00483 | -0.086 | -62.535
-6.5 | -0.241 | 0.00477 | -0.086 | -50.539
-6 | -0.179 | 0.00479 | -0.087 | -37.345
-5.5 | -0.116 | 0.00474 | -0.088 | -24.483
-5 | -0.053 | 0.00462 | -0.088 | -11.432
-4.5 | 0.011 | 0.00457 | -0.089 | 2.402
-4 | 0.075 | 0.00542 | -0.089 | 13.837
-3.5 | 0.139 | 0.00547 | -0.09 | 25.485
-3 | 0.204 | 0.00547 | -0.091 | 37.258
-2.5 | 0.269 | 0.00552 | -0.091 | 48.699
-2 | 0.333 | 0.00545 | -0.092 | 61.134
-1.5 | 0.398 | 0.00546 | -0.093 | 72.791
-1 | 0.462 | 0.0055 | -0.093 | 83.98
-0.5 | 0.526 | 0.00556 | -0.094 | 94.755
0 | 0.591 | 0.00558 | -0.094 | 105.847
0.5 | 0.655 | 0.00601 | -0.095 | 108.979
1 | 0.719 | 0.00618 | -0.096 | 116.361
1.5 | 0.783 | 0.00629 | -0.096 | 124.568
2 | 0.847 | 0.00659 | -0.097 | 128.618
2.5 | 0.905 | 0.00668 | -0.097 | 135.478
3 | 0.965 | 0.00738 | -0.097 | 130.851
3.5 | 1.025 | 0.00775 | -0.097 | 132.207
4 | 1.085 | 0.00816 | -0.098 | 132.915
4.5 | 1.135 | 0.0086 | -0.098 | 131.964
5 | 1.193 | 0.00914 | -0.099 | 130.549
5.5 | 1.251 | 0.00979 | -0.099 | 127.792
6 | 1.308 | 0.01049 | -0.099 | 124.683
6.5 | 1.364 | 0.01124 | -0.1 | 121.388
7 | 1.42 | 0.01197 | -0.1 | 118.566
7.5 | 1.474 | 0.01269 | -0.1 | 116.097
8 | 1.525 | 0.01339 | -0.101 | 113.882
8.5 | 1.574 | 0.01419 | -0.101 | 110.946
9 | 1.62 | 0.01584 | -0.101 | 102.284
9.5 | 1.665 | 0.01674 | -0.102 | 99.481
10 | 1.705 | 0.01772 | -0.102 | 96.249
10.5 | 1.743 | 0.01871 | -0.103 | 93.126
11 | 1.776 | 0.01977 | -0.103 | 89.879
11.5 | 1.805 | 0.02087 | -0.103 | 86.511
12 | 1.827 | 0.02205 | -0.104 | 82.857
12.5 | 1.842 | 0.0235 | -0.104 | 78.399
13 | 1.852 | 0.02463 | -0.105 | 75.172
13.5 | 1.854 | 0.02623 | -0.105 | 70.695
14 | 1.846 | 0.02785 | -0.105 | 66.293
14.5 | 1.828 | 0.02958 | -0.105 | 61.812
15 | 1.802 | 0.03178 | -0.106 | 56.688
15.5 | 1.762 | 0.03378 | -0.106 | 52.147
16 | 1.708 | 0.03608 | -0.106 | 47.334
16.5 | 1.645 | 0.0387 | -0.106 | 42.498
17 | 1.572 | 0.04148 | -0.107 | 37.899
17.5 | 1.491 | 0.04475 | -0.107 | 33.309
18 | 1.401 | 0.0489 | -0.107 | 28.644
18.5 | 1.305 | 0.0527 | -0.107 | 24.766

## 150. Re 20M Mach 0.25 (2)
BIGFOIL.COM POLAR EXPORT
NACA63-718 a=0.5
NACA63-718 a=0.5 |  |  |  | Cl Max: | 1.7679 | at alpha= | 20 | deg
XFOIL ncrit=9 |  |  |  | L/D Max: | 210.957 | at alpha= | 4 | deg
Re: | 20000000 |  |  | Cd Min: | 0.10357 | at alpha= | -20 | deg
Mach: | 0.25 |  |  | Cl=0 at alpha= | -4.6333 | deg
|  |  |  | @ Cl=0.1, Cd= | 0.0052628
|  |  |  | @ Cl=0.4, Cd= | 0.0047653
|  |  |  | @ Cl=0.6, Cd= | 0.0044437
alpha (deg) | Cl | Cd | Cm | Cl/Cd
-20 | -0.9406 | 0.10357 | -0.0663 | -9.0818
-19.5 | -1.0853 | 0.07517 | -0.0883 | -14.4379
-19 | -1.1799 | 0.05637 | -0.1023 | -20.9313
-18.5 | -1.2026 | 0.0476 | -0.1078 | -25.2647
-18 | -1.2618 | 0.0366 | -0.1139 | -34.4754
-17.5 | -1.2764 | 0.03005 | -0.1164 | -42.4759
-17 | -1.2818 | 0.02485 | -0.1173 | -51.5815
-16.5 | -1.2782 | 0.02118 | -0.1162 | -60.3494
-16 | -1.2761 | 0.01848 | -0.1126 | -69.053
-15.5 | -1.2802 | 0.01668 | -0.1048 | -76.7506
-15 | -1.2397 | 0.01555 | -0.1017 | -79.7235
-14.5 | -1.1951 | 0.01437 | -0.0991 | -83.1663
-14 | -1.1455 | 0.01333 | -0.097 | -85.934
-13.5 | -1.0916 | 0.01246 | -0.0954 | -87.6083
-13 | -1.0356 | 0.01167 | -0.0941 | -88.7404
-12.5 | -0.9775 | 0.011 | -0.0931 | -88.8636
-12 | -0.9181 | 0.01041 | -0.0923 | -88.194
-11.5 | -0.8577 | 0.00987 | -0.0917 | -86.8997
-9.5 | -0.6115 | 0.00813 | -0.0908 | -75.2153
-9 | -0.5492 | 0.00775 | -0.0909 | -70.8645
-8.5 | -0.4869 | 0.00741 | -0.0911 | -65.7085
-8 | -0.4242 | 0.00709 | -0.0914 | -59.8307
-7.5 | -0.3632 | 0.00649 | -0.0916 | -55.963
-7 | -0.3001 | 0.00623 | -0.0921 | -48.1701
-6.5 | -0.2368 | 0.00603 | -0.0927 | -39.2703
-6 | -0.1734 | 0.00586 | -0.0934 | -29.5904
-5.5 | -0.11 | 0.00568 | -0.0942 | -19.3662
-5 | -0.0465 | 0.00552 | -0.095 | -8.4239
-4.5 | 0.0169 | 0.00541 | -0.0958 | 3.1238
-4 | 0.0803 | 0.0053 | -0.0967 | 15.1509
-3.5 | 0.1438 | 0.00518 | -0.0977 | 27.7606
-3 | 0.207 | 0.0051 | -0.0987 | 40.5882
-2 | 0.3333 | 0.00486 | -0.1007 | 68.5802
-1.5 | 0.3963 | 0.00477 | -0.1018 | 83.0818
-1 | 0.4593 | 0.00469 | -0.1029 | 97.9318
-0.5 | 0.5222 | 0.00459 | -0.104 | 113.7691
0 | 0.5848 | 0.00449 | -0.1052 | 130.245
0.5 | 0.6472 | 0.0043 | -0.1063 | 150.5116
1 | 0.7096 | 0.00433 | -0.1074 | 163.8799
1.5 | 0.7724 | 0.00439 | -0.1086 | 175.9453
2 | 0.835 | 0.00442 | -0.1097 | 188.914
2.5 | 0.897 | 0.00453 | -0.1107 | 198.0132
3 | 0.9589 | 0.00467 | -0.1117 | 205.3319
3.5 | 1.0198 | 0.00489 | -0.1125 | 208.5481
4 | 1.0801 | 0.00512 | -0.1132 | 210.957
4.5 | 1.1381 | 0.00551 | -0.1136 | 206.5517
5 | 1.195 | 0.00592 | -0.1138 | 201.8581
5.5 | 1.2495 | 0.00643 | -0.1135 | 194.3235
6 | 1.3034 | 0.00689 | -0.1132 | 189.1727
6.5 | 1.3468 | 0.00773 | -0.1111 | 174.2303
7.5 | 1.3866 | 0.00967 | -0.0986 | 143.3919
8 | 1.4017 | 0.01087 | -0.0924 | 128.9512
8.5 | 1.421 | 0.01228 | -0.0875 | 115.7166
9 | 1.4401 | 0.01391 | -0.083 | 103.5298
9.5 | 1.461 | 0.01562 | -0.0791 | 93.5339
10.5 | 1.4811 | 0.02045 | -0.0697 | 72.4254
12 | 1.5828 | 0.02853 | -0.0707 | 55.4784
12.5 | 1.6204 | 0.0316 | -0.0721 | 51.2785
13 | 1.6391 | 0.03469 | -0.07 | 47.2499
13.5 | 1.6571 | 0.03792 | -0.068 | 43.6999
14 | 1.6746 | 0.04121 | -0.0661 | 40.6358
14.5 | 1.6879 | 0.04483 | -0.064 | 37.6511
15 | 1.7029 | 0.04838 | -0.0621 | 35.1984
15.5 | 1.7147 | 0.05207 | -0.0599 | 32.9307
16 | 1.7258 | 0.05584 | -0.0578 | 30.9062
16.5 | 1.7024 | 0.05904 | -0.0492 | 28.8347
17 | 1.7141 | 0.06353 | -0.0485 | 26.981
17.5 | 1.7272 | 0.06809 | -0.0481 | 25.3664
18 | 1.7397 | 0.07276 | -0.048 | 23.9101
18.5 | 1.7494 | 0.07796 | -0.0482 | 22.4397
19 | 1.757 | 0.08354 | -0.0487 | 21.0318
19.5 | 1.7634 | 0.08942 | -0.0495 | 19.7204
20 | 1.7679 | 0.09569 | -0.0507 | 18.4753

## 151. Re 20M Mach 0.50 (1)
BIGFOIL.COM POLAR EXPORT
NACA63-718 a=0.5
NACA63-718 a=0.5 |  |  |  | Cl Max: | 1.772 | at alpha= | 10 | deg
JavaFoil+Calcfoil stall+Eppler ext transition |  |  |  | L/D Max: | 123.266 | at alpha= | 2 | deg
Re: | 20000000 |  |  | Cd Min: | 0.0048 | at alpha= | -5 | deg
Mach: | 0.5 |  |  | Cl=0 at alpha= | -4.5845 | deg
|  |  |  | @ Cl=0.1, Cd= | 0.0056758
|  |  |  | @ Cl=0.4, Cd= | 0.0058175
|  |  |  | @ Cl=0.6, Cd= | 0.0060937
alpha (deg) | Cl | Cd | Cm | Cl/Cd
-20 | -0.896 | 0.18273 | -0.049 | -4.902
-19.5 | -0.866 | 0.17885 | -0.049 | -4.843
-19 | -0.837 | 0.17157 | -0.048 | -4.877
-18.5 | -0.807 | 0.17006 | -0.048 | -4.746
-18 | -0.778 | 0.16398 | -0.047 | -4.742
-17.5 | -0.75 | 0.14795 | -0.049 | -5.071
-17 | -0.721 | 0.14258 | -0.048 | -5.056
-16.5 | -0.692 | 0.13131 | -0.048 | -5.267
-16 | -0.662 | 0.12561 | -0.048 | -5.271
-15.5 | -0.633 | 0.11916 | -0.048 | -5.315
-15 | -0.605 | 0.10929 | -0.049 | -5.537
-14.5 | -0.576 | 0.10366 | -0.049 | -5.555
-14 | -0.547 | 0.09718 | -0.049 | -5.629
-13.5 | -0.518 | 0.09038 | -0.05 | -5.734
-13 | -0.497 | 0.07323 | -0.058 | -6.788
-12.5 | -0.499 | 0.03962 | -0.074 | -12.596
-12 | -0.43 | 0.08098 | -0.048 | -5.304
-11.5 | -0.403 | 0.07044 | -0.053 | -5.724
-11 | -0.379 | 0.05985 | -0.06 | -6.335
-10.5 | -0.389 | 0.02122 | -0.082 | -18.335
-10 | -0.312 | 0.07535 | -0.044 | -4.145
-9.5 | -0.285 | 0.06213 | -0.05 | -4.585
-9 | -0.26 | 0.05022 | -0.06 | -5.182
-8.5 | -0.394 | 0.02032 | -0.083 | -19.396
-8 | -0.413 | 0.00994 | -0.092 | -41.578
-7.5 | -0.382 | 0.00788 | -0.095 | -48.544
-7 | -0.327 | 0.00535 | -0.096 | -61.193
-6.5 | -0.264 | 0.00526 | -0.097 | -50.175
-6 | -0.197 | 0.005 | -0.097 | -39.474
-5.5 | -0.129 | 0.0049 | -0.098 | -26.258
-5 | -0.059 | 0.0048 | -0.099 | -12.194
-4.5 | 0.012 | 0.00567 | -0.099 | 2.154
-4 | 0.084 | 0.00566 | -0.1 | 14.77
-3.5 | 0.155 | 0.00573 | -0.101 | 27.088
-3 | 0.227 | 0.00576 | -0.101 | 39.463
-2.5 | 0.301 | 0.00581 | -0.102 | 51.799
-2 | 0.373 | 0.00578 | -0.103 | 64.497
-1.5 | 0.445 | 0.00588 | -0.103 | 75.583
-1 | 0.517 | 0.00596 | -0.104 | 86.726
-0.5 | 0.589 | 0.00601 | -0.105 | 97.898
0 | 0.66 | 0.00655 | -0.106 | 100.829
0.5 | 0.725 | 0.00593 | -0.105 | 122.277
1 | 0.794 | 0.00699 | -0.106 | 113.605
1.5 | 0.862 | 0.00725 | -0.106 | 118.833
2 | 0.93 | 0.00755 | -0.106 | 123.266
2.5 | 0.997 | 0.00827 | -0.107 | 120.576
3 | 1.064 | 0.00877 | -0.107 | 121.379
3.5 | 1.131 | 0.00936 | -0.107 | 120.859
4 | 1.198 | 0.00996 | -0.108 | 120.241
4.5 | 1.247 | 0.01062 | -0.108 | 117.493
5 | 1.311 | 0.01148 | -0.109 | 114.203
5.5 | 1.373 | 0.0125 | -0.109 | 109.86
6 | 1.435 | 0.01359 | -0.109 | 105.578
6.5 | 1.496 | 0.01482 | -0.11 | 100.924
7 | 1.555 | 0.01599 | -0.11 | 97.225
7.5 | 1.61 | 0.01713 | -0.111 | 93.988
8 | 1.659 | 0.01831 | -0.111 | 90.602
8.5 | 1.701 | 0.02091 | -0.111 | 81.327
9 | 1.737 | 0.02251 | -0.112 | 77.17
9.5 | 1.764 | 0.02426 | -0.112 | 72.723
10 | 1.772 | 0.02611 | -0.112 | 67.871
10.5 | 1.755 | 0.02824 | -0.113 | 62.158
11 | 1.695 | 0.03096 | -0.113 | 54.728
11.5 | 1.501 | 0.03458 | -0.113 | 43.416
12 | 1.081 | 0.04039 | -0.113 | 26.758
12.5 | 1.111 | 0.04138 | -0.114 | 26.849
13 | 1.141 | 0.04207 | -0.114 | 27.129
13.5 | 1.168 | 0.04699 | -0.114 | 24.845
14 | 1.191 | 0.05361 | -0.114 | 22.214
14.5 | 1.218 | 0.05788 | -0.114 | 21.047
15 | 1.225 | 0.07393 | -0.111 | 16.574

## 152. Re 20M Mach 0.50 (2)
BIGFOIL.COM POLAR EXPORT
NACA63-718 a=0.5
NACA63-718 a=0.5 |  |  |  | Cl Max: | 1.7026 | at alpha= | 17.5 | deg
XFOIL ncrit=9 |  |  |  | L/D Max: | 235.937 | at alpha= | 4 | deg
Re: | 20000000 |  |  | Cd Min: | 0.11624 | at alpha= | 17.5 | deg
Mach: | 0.5 |  |  | Cl=0 at alpha= | -4.634 | deg
|  |  |  | @ Cl=0.1, Cd= | 0.0055251
|  |  |  | @ Cl=0.4, Cd= | 0.005091
|  |  |  | @ Cl=0.6, Cd= | 0.0048187
alpha (deg) | Cl | Cd | Cm | Cl/Cd
-14 | -0.4862 | 0.088 | -0.0948 | -5.525
-13.5 | -0.5225 | 0.07638 | -0.1047 | -6.8408
-13 | -0.5392 | 0.06702 | -0.1116 | -8.0454
-12.5 | -0.5537 | 0.05776 | -0.1179 | -9.5862
-12 | -0.5735 | 0.04804 | -0.1247 | -11.938
-11.5 | -0.5953 | 0.03923 | -0.1307 | -15.1746
-11 | -0.6227 | 0.03092 | -0.1357 | -20.1391
-10.5 | -0.654 | 0.02321 | -0.1395 | -28.1775
-9 | -0.6818 | 0.00915 | -0.1201 | -74.5137
-8.5 | -0.6008 | 0.00847 | -0.1171 | -70.9327
-8 | -0.5202 | 0.00797 | -0.115 | -65.2698
-7.5 | -0.4406 | 0.00755 | -0.1134 | -58.3576
-7 | -0.362 | 0.00719 | -0.1123 | -50.3477
-6.5 | -0.2862 | 0.00659 | -0.1114 | -43.4294
-6 | -0.2088 | 0.00628 | -0.111 | -33.2484
-5.5 | -0.1319 | 0.00603 | -0.111 | -21.874
-5 | -0.0557 | 0.00585 | -0.1112 | -9.5214
-4.5 | 0.0204 | 0.00569 | -0.1116 | 3.5852
-4 | 0.0959 | 0.00553 | -0.1122 | 17.3418
-3.5 | 0.1707 | 0.00544 | -0.1129 | 31.3787
-3 | 0.2455 | 0.00532 | -0.1138 | 46.1466
-2.5 | 0.3195 | 0.00525 | -0.1148 | 60.8571
-2 | 0.3934 | 0.0051 | -0.1159 | 77.1373
0 | 0.6872 | 0.0047 | -0.1208 | 146.2128
0.5 | 0.7601 | 0.00452 | -0.1222 | 168.1637
1 | 0.8336 | 0.00454 | -0.1235 | 183.6123
1.5 | 0.9074 | 0.00461 | -0.1247 | 196.833
2 | 0.9807 | 0.00468 | -0.1258 | 209.5513
2.5 | 1.0534 | 0.00484 | -0.1268 | 217.6446
3 | 1.1274 | 0.00497 | -0.1278 | 226.841
3.5 | 1.2 | 0.00516 | -0.1285 | 232.5581
4 | 1.2717 | 0.00539 | -0.1289 | 235.9369
4.5 | 1.3409 | 0.00573 | -0.1287 | 234.014
5 | 1.4065 | 0.00616 | -0.1279 | 228.3279
5.5 | 1.4629 | 0.0068 | -0.1255 | 215.1324
6 | 1.5033 | 0.00764 | -0.1204 | 196.767
6.5 | 1.5001 | 0.00905 | -0.1088 | 165.7569
7 | 1.4979 | 0.01158 | -0.0996 | 129.3523
7.5 | 1.4926 | 0.0147 | -0.0911 | 101.5374
8 | 1.4933 | 0.01792 | -0.0839 | 83.3315
10 | 1.4854 | 0.03415 | -0.0612 | 43.4963
10.5 | 1.494 | 0.03832 | -0.0576 | 38.9875
11 | 1.5101 | 0.04322 | -0.0567 | 34.9398
11.5 | 1.5198 | 0.0485 | -0.0549 | 31.3361
12.5 | 1.5303 | 0.0584 | -0.0487 | 26.2038
13 | 1.5445 | 0.06327 | -0.0468 | 24.4113
13.5 | 1.5657 | 0.06796 | -0.0454 | 23.0386
14 | 1.5869 | 0.07285 | -0.0444 | 21.7831
14.5 | 1.6037 | 0.0784 | -0.0438 | 20.4554
15 | 1.623 | 0.08394 | -0.0434 | 19.3352
15.5 | 1.6383 | 0.09007 | -0.0434 | 18.1892
16 | 1.656 | 0.09619 | -0.0437 | 17.2159
16.5 | 1.6707 | 0.10274 | -0.0443 | 16.2614
17 | 1.6874 | 0.10932 | -0.0451 | 15.4354
17.5 | 1.7026 | 0.11624 | -0.0463 | 14.6473