## index
index | Re | Mach | Datasource
1 | 50000 | 0 | JavaFoil+Calcfoil stall+Eppler ext transition
2 | 50000 | 0 | XFOIL ncrit=9
3 | 50000 | 0.1 | JavaFoil+Calcfoil stall+Eppler ext transition
4 | 50000 | 0.1 | XFOIL ncrit=9
5 | 50000 | 0.25 | JavaFoil+Calcfoil stall+Eppler ext transition
6 | 50000 | 0.25 | XFOIL ncrit=9
7 | 50000 | 0.5 | JavaFoil+Calcfoil stall+Eppler ext transition
8 | 50000 | 0.5 | XFOIL ncrit=9
9 | 100000 | 0 | JavaFoil+Calcfoil stall+Eppler ext transition
10 | 100000 | 0 | XFOIL ncrit=9
11 | 100000 | 0.1 | JavaFoil+Calcfoil stall+Eppler ext transition
12 | 100000 | 0.1 | XFOIL ncrit=9
13 | 100000 | 0.25 | JavaFoil+Calcfoil stall+Eppler ext transition
14 | 100000 | 0.25 | XFOIL ncrit=9
15 | 100000 | 0.5 | JavaFoil+Calcfoil stall+Eppler ext transition
16 | 100000 | 0.5 | XFOIL ncrit=9
17 | 250000 | 0 | JavaFoil+Calcfoil stall+Eppler ext transition
18 | 250000 | 0 | XFOIL ncrit=9
19 | 250000 | 0.1 | JavaFoil+Calcfoil stall+Eppler ext transition
20 | 250000 | 0.1 | XFOIL ncrit=9
21 | 250000 | 0.25 | JavaFoil+Calcfoil stall+Eppler ext transition
22 | 250000 | 0.25 | XFOIL ncrit=9
23 | 250000 | 0.5 | JavaFoil+Calcfoil stall+Eppler ext transition
24 | 250000 | 0.5 | XFOIL ncrit=9
25 | 500000 | 0 | JavaFoil+Calcfoil stall+Eppler ext transition
26 | 500000 | 0 | XFOIL ncrit=9
27 | 500000 | 0.1 | JavaFoil+Calcfoil stall+Eppler ext transition
28 | 500000 | 0.1 | XFOIL ncrit=9
29 | 500000 | 0.25 | JavaFoil+Calcfoil stall+Eppler ext transition
30 | 500000 | 0.25 | XFOIL ncrit=9
31 | 500000 | 0.5 | JavaFoil+Calcfoil stall+Eppler ext transition
32 | 500000 | 0.5 | XFOIL ncrit=9
33 | 750000 | 0 | JavaFoil+Calcfoil stall+Eppler ext transition
34 | 750000 | 0 | XFOIL ncrit=9
35 | 750000 | 0.1 | JavaFoil+Calcfoil stall+Eppler ext transition
36 | 750000 | 0.1 | XFOIL ncrit=9
37 | 750000 | 0.25 | JavaFoil+Calcfoil stall+Eppler ext transition
38 | 750000 | 0.25 | XFOIL ncrit=9
39 | 750000 | 0.5 | JavaFoil+Calcfoil stall+Eppler ext transition
40 | 750000 | 0.5 | XFOIL ncrit=9
41 | 1000000 | 0 | JavaFoil+Calcfoil stall+Eppler ext transition
42 | 1000000 | 0 | XFOIL ncrit=9
43 | 1000000 | 0.1 | JavaFoil+Calcfoil stall+Eppler ext transition
44 | 1000000 | 0.1 | XFOIL ncrit=9
45 | 1000000 | 0.25 | JavaFoil+Calcfoil stall+Eppler ext transition
46 | 1000000 | 0.25 | XFOIL ncrit=9
47 | 1000000 | 0.5 | JavaFoil+Calcfoil stall+Eppler ext transition
48 | 1000000 | 0.5 | XFOIL ncrit=9
49 | 2000000 | 0 | JavaFoil+Calcfoil stall+Eppler ext transition
50 | 2000000 | 0 | XFOIL ncrit=9
51 | 2000000 | 0.1 | JavaFoil+Calcfoil stall+Eppler ext transition
52 | 2000000 | 0.1 | XFOIL ncrit=9
53 | 2000000 | 0.25 | JavaFoil+Calcfoil stall+Eppler ext transition
54 | 2000000 | 0.25 | XFOIL ncrit=9
55 | 2000000 | 0.5 | JavaFoil+Calcfoil stall+Eppler ext transition
56 | 2000000 | 0.5 | XFOIL ncrit=9
57 | 3000000 | 0 | JavaFoil+Calcfoil stall+Eppler ext transition
58 | 3000000 | 0 | XFOIL ncrit=9
59 | 3000000 | 0.1 | JavaFoil+Calcfoil stall+Eppler ext transition
60 | 3000000 | 0.1 | XFOIL ncrit=9
61 | 3000000 | 0.25 | JavaFoil+Calcfoil stall+Eppler ext transition
62 | 3000000 | 0.25 | XFOIL ncrit=9
63 | 3000000 | 0.5 | JavaFoil+Calcfoil stall+Eppler ext transition
64 | 3000000 | 0.5 | XFOIL ncrit=9
65 | 4000000 | 0 | JavaFoil+Calcfoil stall+Eppler ext transition
66 | 4000000 | 0 | XFOIL ncrit=9
67 | 4000000 | 0.1 | JavaFoil+Calcfoil stall+Eppler ext transition
68 | 4000000 | 0.1 | XFOIL ncrit=9
69 | 4000000 | 0.25 | JavaFoil+Calcfoil stall+Eppler ext transition
70 | 4000000 | 0.25 | XFOIL ncrit=9
71 | 4000000 | 0.5 | JavaFoil+Calcfoil stall+Eppler ext transition
72 | 4000000 | 0.5 | XFOIL ncrit=9
73 | 5000000 | 0 | JavaFoil+Calcfoil stall+Eppler ext transition
74 | 5000000 | 0 | XFOIL ncrit=9
75 | 5000000 | 0.1 | JavaFoil+Calcfoil stall+Eppler ext transition
76 | 5000000 | 0.1 | XFOIL ncrit=9
77 | 5000000 | 0.25 | JavaFoil+Calcfoil stall+Eppler ext transition
78 | 5000000 | 0.25 | XFOIL ncrit=9
79 | 5000000 | 0.5 | JavaFoil+Calcfoil stall+Eppler ext transition
80 | 5000000 | 0.5 | XFOIL ncrit=9
81 | 6000000 | 0 | JavaFoil+Calcfoil stall+Eppler ext transition
82 | 6000000 | 0 | XFOIL ncrit=9
83 | 6000000 | 0.1 | JavaFoil+Calcfoil stall+Eppler ext transition
84 | 6000000 | 0.1 | XFOIL ncrit=9
85 | 6000000 | 0.25 | JavaFoil+Calcfoil stall+Eppler ext transition
86 | 6000000 | 0.25 | XFOIL ncrit=9
87 | 6000000 | 0.5 | JavaFoil+Calcfoil stall+Eppler ext transition
88 | 6000000 | 0.5 | XFOIL ncrit=9
89 | 7000000 | 0 | JavaFoil+Calcfoil stall+Eppler ext transition
90 | 7000000 | 0 | XFOIL ncrit=9
91 | 7000000 | 0.1 | JavaFoil+Calcfoil stall+Eppler ext transition
92 | 7000000 | 0.1 | XFOIL ncrit=9
93 | 7000000 | 0.25 | JavaFoil+Calcfoil stall+Eppler ext transition
94 | 7000000 | 0.25 | XFOIL ncrit=9
95 | 7000000 | 0.5 | JavaFoil+Calcfoil stall+Eppler ext transition
96 | 7000000 | 0.5 | XFOIL ncrit=9
97 | 8000000 | 0 | JavaFoil+Calcfoil stall+Eppler ext transition
98 | 8000000 | 0 | XFOIL ncrit=9
99 | 8000000 | 0.1 | JavaFoil+Calcfoil stall+Eppler ext transition
100 | 8000000 | 0.1 | XFOIL ncrit=9
101 | 8000000 | 0.25 | JavaFoil+Calcfoil stall+Eppler ext transition
102 | 8000000 | 0.25 | XFOIL ncrit=9
103 | 8000000 | 0.5 | JavaFoil+Calcfoil stall+Eppler ext transition
104 | 8000000 | 0.5 | XFOIL ncrit=9
105 | 10000000 | 0 | JavaFoil+Calcfoil stall+Eppler ext transition
106 | 10000000 | 0 | XFOIL ncrit=9
107 | 10000000 | 0.1 | JavaFoil+Calcfoil stall+Eppler ext transition
108 | 10000000 | 0.1 | XFOIL ncrit=9
109 | 10000000 | 0.25 | JavaFoil+Calcfoil stall+Eppler ext transition
110 | 10000000 | 0.25 | XFOIL ncrit=9
111 | 10000000 | 0.5 | JavaFoil+Calcfoil stall+Eppler ext transition
112 | 10000000 | 0.5 | XFOIL ncrit=9
113 | 12000000 | 0 | JavaFoil+Calcfoil stall+Eppler ext transition
114 | 12000000 | 0 | XFOIL ncrit=9
115 | 12000000 | 0.1 | JavaFoil+Calcfoil stall+Eppler ext transition
116 | 12000000 | 0.1 | XFOIL ncrit=9
117 | 12000000 | 0.25 | JavaFoil+Calcfoil stall+Eppler ext transition
118 | 12000000 | 0.25 | XFOIL ncrit=9
119 | 12000000 | 0.5 | JavaFoil+Calcfoil stall+Eppler ext transition
120 | 12000000 | 0.5 | XFOIL ncrit=9
121 | 14000000 | 0 | JavaFoil+Calcfoil stall+Eppler ext transition
122 | 14000000 | 0 | XFOIL ncrit=9
123 | 14000000 | 0.1 | JavaFoil+Calcfoil stall+Eppler ext transition
124 | 14000000 | 0.1 | XFOIL ncrit=9
125 | 14000000 | 0.25 | JavaFoil+Calcfoil stall+Eppler ext transition
126 | 14000000 | 0.25 | XFOIL ncrit=9
127 | 14000000 | 0.5 | JavaFoil+Calcfoil stall+Eppler ext transition
128 | 14000000 | 0.5 | XFOIL ncrit=9
129 | 16000000 | 0 | JavaFoil+Calcfoil stall+Eppler ext transition
130 | 16000000 | 0 | XFOIL ncrit=9
131 | 16000000 | 0.1 | JavaFoil+Calcfoil stall+Eppler ext transition
132 | 16000000 | 0.1 | XFOIL ncrit=9
133 | 16000000 | 0.25 | JavaFoil+Calcfoil stall+Eppler ext transition
134 | 16000000 | 0.25 | XFOIL ncrit=9
135 | 16000000 | 0.5 | JavaFoil+Calcfoil stall+Eppler ext transition
136 | 16000000 | 0.5 | XFOIL ncrit=9
137 | 18000000 | 0 | JavaFoil+Calcfoil stall+Eppler ext transition
138 | 18000000 | 0 | XFOIL ncrit=9
139 | 18000000 | 0.1 | JavaFoil+Calcfoil stall+Eppler ext transition
140 | 18000000 | 0.1 | XFOIL ncrit=9
141 | 18000000 | 0.25 | JavaFoil+Calcfoil stall+Eppler ext transition
142 | 18000000 | 0.25 | XFOIL ncrit=9
143 | 18000000 | 0.5 | JavaFoil+Calcfoil stall+Eppler ext transition
144 | 18000000 | 0.5 | XFOIL ncrit=9
145 | 20000000 | 0 | JavaFoil+Calcfoil stall+Eppler ext transition
146 | 20000000 | 0 | XFOIL ncrit=9
147 | 20000000 | 0.1 | JavaFoil+Calcfoil stall+Eppler ext transition
148 | 20000000 | 0.1 | XFOIL ncrit=9
149 | 20000000 | 0.25 | JavaFoil+Calcfoil stall+Eppler ext transition
150 | 20000000 | 0.25 | XFOIL ncrit=9
151 | 20000000 | 0.5 | JavaFoil+Calcfoil stall+Eppler ext transition
152 | 20000000 | 0.5 | XFOIL ncrit=9

## 1. Re 50k Mach 0.00 (1)
BIGFOIL.COM POLAR EXPORT
ah94145
AH 94-145 |  |  |  | Cl Max: | 1.806 | at alpha= | 12 | deg
JavaFoil+Calcfoil stall+Eppler ext transition |  |  |  | L/D Max: | 38.381 | at alpha= | 6.5 | deg
Re: | 50000 |  |  | Cd Min: | 0.02173 | at alpha= | -0.5 | deg
Mach: | 0 |  |  | Cl=0 at alpha= | -5.9479 | deg
|  |  |  | @ Cl=0.1, Cd= | 0.050649
|  |  |  | @ Cl=0.4, Cd= | 0.03357
|  |  |  | @ Cl=0.6, Cd= | 0.022118
alpha (deg) | Cl | Cd | Cm | Cl/Cd
-20 | -0.465 | 0.36361 | -0.039 | -1.28
-19.5 | -0.475 | 0.36654 | -0.039 | -1.295
-19 | -0.484 | 0.33319 | -0.039 | -1.451
-18.5 | -0.492 | 0.31267 | -0.039 | -1.572
-18 | -0.499 | 0.28791 | -0.039 | -1.732
-17.5 | -0.505 | 0.27979 | -0.039 | -1.804
-17 | -0.509 | 0.25817 | -0.04 | -1.973
-16.5 | -0.513 | 0.23205 | -0.04 | -2.209
-16 | -0.514 | 0.22179 | -0.04 | -2.318
-15.5 | -0.514 | 0.20674 | -0.041 | -2.484
-15 | -0.511 | 0.18801 | -0.041 | -2.718
-14.5 | -0.506 | 0.18188 | -0.042 | -2.783
-14 | -0.499 | 0.16784 | -0.042 | -2.972
-13.5 | -0.489 | 0.15632 | -0.042 | -3.126
-13 | -0.476 | 0.1425 | -0.043 | -3.338
-12.5 | -0.46 | 0.1351 | -0.043 | -3.403
-12 | -0.441 | 0.12561 | -0.044 | -3.509
-11.5 | -0.419 | 0.11775 | -0.044 | -3.557
-11 | -0.394 | 0.1092 | -0.044 | -3.606
-10.5 | -0.366 | 0.10059 | -0.045 | -3.635
-10 | -0.335 | 0.09335 | -0.044 | -3.584
-9.5 | -0.301 | 0.0871 | -0.044 | -3.454
-9 | -0.264 | 0.08211 | -0.044 | -3.221
-8.5 | -0.225 | 0.0766 | -0.044 | -2.943
-8 | -0.184 | 0.07151 | -0.044 | -2.578
-7.5 | -0.142 | 0.06716 | -0.045 | -2.107
-7 | -0.097 | 0.06325 | -0.046 | -1.536
-6.5 | -0.051 | 0.05977 | -0.047 | -0.86
-6 | -0.005 | 0.05652 | -0.048 | -0.081
-5.5 | 0.043 | 0.05339 | -0.049 | 0.808
-5 | 0.092 | 0.05101 | -0.05 | 1.796
-4.5 | 0.141 | 0.0488 | -0.052 | 2.884
-4 | 0.19 | 0.04687 | -0.056 | 4.064
-3.5 | 0.241 | 0.04465 | -0.063 | 5.402
-3 | 0.293 | 0.04278 | -0.068 | 6.841
-2.5 | 0.345 | 0.04114 | -0.072 | 8.377
-2 | 0.485 | 0.02187 | -0.12 | 22.159
-1.5 | 0.546 | 0.02195 | -0.12 | 24.87
-1 | 0.607 | 0.02214 | -0.121 | 27.426
-0.5 | 0.668 | 0.02173 | -0.121 | 30.751
0 | 0.676 | 0.02556 | -0.122 | 26.454
0.5 | 0.732 | 0.02564 | -0.12 | 28.565
1 | 0.789 | 0.02611 | -0.121 | 30.202
1.5 | 0.845 | 0.02665 | -0.122 | 31.691
2 | 0.9 | 0.02683 | -0.122 | 33.556
2.5 | 0.956 | 0.02755 | -0.123 | 34.7
3 | 1.012 | 0.02852 | -0.124 | 35.471
3.5 | 1.067 | 0.02969 | -0.126 | 35.945
4 | 1.123 | 0.03056 | -0.126 | 36.733
4.5 | 1.17 | 0.03149 | -0.127 | 37.142
5 | 1.223 | 0.03248 | -0.127 | 37.663
5.5 | 1.276 | 0.03354 | -0.128 | 38.061
6 | 1.328 | 0.03465 | -0.128 | 38.326
6.5 | 1.378 | 0.03592 | -0.129 | 38.381
7 | 1.428 | 0.03732 | -0.129 | 38.249
7.5 | 1.476 | 0.03877 | -0.13 | 38.069
8 | 1.523 | 0.04028 | -0.13 | 37.822
8.5 | 1.568 | 0.04187 | -0.131 | 37.452
9 | 1.61 | 0.0437 | -0.131 | 36.847
9.5 | 1.682 | 0.04864 | -0.136 | 34.592
10 | 1.717 | 0.05135 | -0.136 | 33.44
10.5 | 1.747 | 0.0539 | -0.136 | 32.417
11 | 1.773 | 0.05658 | -0.136 | 31.337
11.5 | 1.794 | 0.05948 | -0.137 | 30.16
12 | 1.806 | 0.06291 | -0.136 | 28.705
12.5 | 1.604 | 0.10277 | -0.092 | 15.605
13 | 1.588 | 0.11343 | -0.074 | 14.002
13.5 | 1.587 | 0.1215 | -0.07 | 13.061
14 | 1.581 | 0.12953 | -0.066 | 12.203
14.5 | 1.571 | 0.13856 | -0.064 | 11.338
15 | 1.557 | 0.14762 | -0.062 | 10.546
15.5 | 1.538 | 0.15736 | -0.06 | 9.774
16 | 1.516 | 0.16783 | -0.058 | 9.032
16.5 | 1.49 | 0.17957 | -0.056 | 8.297
17 | 1.461 | 0.18974 | -0.054 | 7.698

## 2. Re 50k Mach 0.00 (2)
BIGFOIL.COM POLAR EXPORT
ah94145
AH 94-145 |  |  |  | Cl Max: | 1.4983 | at alpha= | 15 | deg
XFOIL ncrit=9 |  |  |  | L/D Max: | 17.8944 | at alpha= | 15 | deg
Re: | 50000 |  |  | Cd Min: | 0.15131 | at alpha= | -10 | deg
Mach: | 0 |  |  | Cl=0 at alpha= | 0.048175 | deg
|  |  |  | @ Cl=0.1, Cd= | 0.053907
|  |  |  | @ Cl=0.4, Cd= | 0.075638
|  |  |  | @ Cl=0.6, Cd= | 0.097426
alpha (deg) | Cl | Cd | Cm | Cl/Cd
-10 | -0.3735 | 0.15131 | -0.0322 | -2.4684
-9.5 | -0.3474 | 0.14307 | -0.0325 | -2.4282
-9 | -0.3848 | 0.1432 | -0.0342 | -2.6872
-8.5 | -0.355 | 0.13478 | -0.0332 | -2.6339
-8 | -0.4173 | 0.1362 | -0.0297 | -3.0639
-7.5 | -0.3931 | 0.12849 | -0.0266 | -3.0594
-7 | -0.4667 | 0.12885 | -0.0102 | -3.622
-6.5 | -0.4988 | 0.12507 | -0.0067 | -3.9882
-6 | -0.5319 | 0.12171 | -0.0073 | -4.3702
-5.5 | -0.5334 | 0.11574 | -0.005 | -4.6086
-5 | -0.5399 | 0.10951 | -0.0063 | -4.9301
-4.5 | -0.5317 | 0.10413 | 0 | -5.1061
-4 | -0.5313 | 0.09847 | -0.0024 | -5.3956
-3.5 | -0.5233 | 0.09342 | 0.0053 | -5.6016
-2 | -0.2326 | 0.05694 | -0.0704 | -4.085
-1.5 | -0.1723 | 0.05391 | -0.0744 | -3.1961
-1 | -0.1129 | 0.05269 | -0.0774 | -2.1427
-0.5 | -0.06 | 0.05234 | -0.079 | -1.1464
0 | -0.0066 | 0.05281 | -0.0803 | -0.12498
0.5 | 0.0619 | 0.05364 | -0.0846 | 1.154
1 | 0.0773 | 0.05246 | -0.0763 | 1.4735
1.5 | 0.1192 | 0.05513 | -0.0774 | 2.1622
2 | 0.1893 | 0.0597 | -0.0841 | 3.1709
2.5 | 0.2475 | 0.06373 | -0.0887 | 3.8836
3 | 0.3048 | 0.06785 | -0.0929 | 4.4923
4 | 0.3961 | 0.0753 | -0.0971 | 5.2603
4.5 | 0.442 | 0.07928 | -0.0992 | 5.5752
5 | 0.4908 | 0.0839 | -0.1019 | 5.8498
6 | 0.5543 | 0.09121 | -0.1019 | 6.0772
7.5 | 0.6523 | 0.10454 | -0.1036 | 6.2397
8 | 0.6867 | 0.10938 | -0.1045 | 6.2781
9 | 0.7356 | 0.119 | -0.1047 | 6.1815
9.5 | 0.7844 | 0.12587 | -0.1073 | 6.2318
10 | 0.7914 | 0.12946 | -0.1059 | 6.1131
10.5 | 0.8109 | 0.13441 | -0.1059 | 6.033
11 | 0.9205 | 0.12911 | -0.1021 | 7.1296
11.5 | 0.9396 | 0.13182 | -0.1005 | 7.1279
12 | 1.0153 | 0.12999 | -0.0983 | 7.8106
12.5 | 1.0257 | 0.13378 | -0.0968 | 7.6671
13 | 1.0523 | 0.13583 | -0.0948 | 7.7472
13.5 | 1.0857 | 0.13664 | -0.0923 | 7.9457
14.5 | 1.1859 | 0.12906 | -0.0825 | 9.1887
15 | 1.4983 | 0.08373 | -0.0626 | 17.8944
15.5 | 1.4886 | 0.09164 | -0.0608 | 16.244
16 | 1.2685 | 0.13244 | -0.0744 | 9.5779

## 3. Re 50k Mach 0.10 (1)
BIGFOIL.COM POLAR EXPORT
ah94145
AH 94-145 |  |  |  | Cl Max: | 1.804 | at alpha= | 12 | deg
JavaFoil+Calcfoil stall+Eppler ext transition |  |  |  | L/D Max: | 38.239 | at alpha= | 6.5 | deg
Re: | 50000 |  |  | Cd Min: | 0.02189 | at alpha= | -2 | deg
Mach: | 0.1 |  |  | Cl=0 at alpha= | -5.9479 | deg
|  |  |  | @ Cl=0.1, Cd= | 0.050849
|  |  |  | @ Cl=0.4, Cd= | 0.033823
|  |  |  | @ Cl=0.6, Cd= | 0.02224
alpha (deg) | Cl | Cd | Cm | Cl/Cd
-20 | -0.42 | 0.40762 | -0.039 | -1.03
-19.5 | -0.432 | 0.39268 | -0.039 | -1.099
-19 | -0.443 | 0.35208 | -0.039 | -1.258
-18.5 | -0.453 | 0.32766 | -0.039 | -1.384
-18 | -0.463 | 0.30922 | -0.039 | -1.498
-17.5 | -0.472 | 0.28561 | -0.039 | -1.652
-17 | -0.479 | 0.26784 | -0.04 | -1.79
-16.5 | -0.485 | 0.25538 | -0.04 | -1.901
-16 | -0.49 | 0.23062 | -0.041 | -2.123
-15.5 | -0.492 | 0.21866 | -0.041 | -2.25
-15 | -0.492 | 0.19512 | -0.041 | -2.522
-14.5 | -0.49 | 0.18882 | -0.042 | -2.594
-14 | -0.485 | 0.17443 | -0.042 | -2.779
-13.5 | -0.477 | 0.1599 | -0.043 | -2.983
-13 | -0.466 | 0.1483 | -0.043 | -3.143
-12.5 | -0.452 | 0.13653 | -0.043 | -3.312
-12 | -0.435 | 0.12426 | -0.044 | -3.5
-11.5 | -0.414 | 0.11751 | -0.044 | -3.527
-11 | -0.391 | 0.10935 | -0.044 | -3.572
-10.5 | -0.364 | 0.10361 | -0.045 | -3.509
-10 | -0.333 | 0.09514 | -0.044 | -3.504
-9.5 | -0.3 | 0.08806 | -0.044 | -3.41
-9 | -0.264 | 0.08159 | -0.044 | -3.239
-8.5 | -0.226 | 0.07702 | -0.045 | -2.929
-8 | -0.185 | 0.07239 | -0.045 | -2.55
-7.5 | -0.142 | 0.06791 | -0.045 | -2.089
-7 | -0.097 | 0.06382 | -0.046 | -1.526
-6.5 | -0.052 | 0.06022 | -0.047 | -0.857
-6 | -0.005 | 0.05641 | -0.048 | -0.082
-5.5 | 0.043 | 0.05367 | -0.049 | 0.807
-5 | 0.092 | 0.05121 | -0.051 | 1.797
-4.5 | 0.141 | 0.049 | -0.053 | 2.886
-4 | 0.191 | 0.04694 | -0.056 | 4.077
-3.5 | 0.242 | 0.04484 | -0.063 | 5.402
-3 | 0.294 | 0.04291 | -0.068 | 6.852
-2.5 | 0.346 | 0.04123 | -0.073 | 8.4
-2 | 0.487 | 0.02189 | -0.12 | 22.258
-1.5 | 0.549 | 0.02209 | -0.121 | 24.84
-1 | 0.61 | 0.02227 | -0.121 | 27.396
-0.5 | 0.672 | 0.0219 | -0.122 | 30.666
0 | 0.68 | 0.02559 | -0.123 | 26.553
0.5 | 0.736 | 0.02574 | -0.121 | 28.593
1 | 0.792 | 0.02622 | -0.121 | 30.227
1.5 | 0.849 | 0.02677 | -0.122 | 31.695
2 | 0.905 | 0.02694 | -0.123 | 33.58
2.5 | 0.961 | 0.02768 | -0.123 | 34.702
3 | 1.017 | 0.02867 | -0.124 | 35.465
3.5 | 1.073 | 0.02993 | -0.126 | 35.83
4 | 1.128 | 0.03074 | -0.127 | 36.695
4.5 | 1.175 | 0.03166 | -0.127 | 37.121
5 | 1.229 | 0.03266 | -0.128 | 37.633
5.5 | 1.282 | 0.03378 | -0.128 | 37.958
6 | 1.334 | 0.03497 | -0.129 | 38.155
6.5 | 1.385 | 0.03621 | -0.129 | 38.239
7 | 1.434 | 0.0376 | -0.13 | 38.139
7.5 | 1.483 | 0.03913 | -0.13 | 37.889
8 | 1.53 | 0.04058 | -0.131 | 37.706
8.5 | 1.574 | 0.04228 | -0.131 | 37.243
9 | 1.616 | 0.04406 | -0.132 | 36.686
9.5 | 1.688 | 0.04924 | -0.136 | 34.285
10 | 1.722 | 0.05197 | -0.137 | 33.14
10.5 | 1.751 | 0.0546 | -0.137 | 32.075
11 | 1.776 | 0.05743 | -0.137 | 30.928
11.5 | 1.796 | 0.06043 | -0.137 | 29.719
12 | 1.804 | 0.06407 | -0.137 | 28.156
12.5 | 1.588 | 0.10646 | -0.082 | 14.918
13 | 1.585 | 0.1148 | -0.073 | 13.805
13.5 | 1.581 | 0.12307 | -0.068 | 12.843
14 | 1.572 | 0.13185 | -0.066 | 11.923
14.5 | 1.559 | 0.1406 | -0.064 | 11.088
15 | 1.541 | 0.1506 | -0.062 | 10.233
15.5 | 1.518 | 0.15978 | -0.059 | 9.502
16 | 1.492 | 0.17053 | -0.057 | 8.748
16.5 | 1.461 | 0.18383 | -0.055 | 7.949
17 | 1.427 | 0.19461 | -0.052 | 7.334

## 4. Re 50k Mach 0.10 (2)
BIGFOIL.COM POLAR EXPORT
ah94145
AH 94-145 |  |  |  | Cl Max: | 1.1361 | at alpha= | 15 | deg
XFOIL ncrit=9 |  |  |  | L/D Max: | 8.1489 | at alpha= | 13.5 | deg
Re: | 50000 |  |  | Cd Min: | 0.2624 | at alpha= | 20 | deg
Mach: | 0.1 |  |  | Cl=0 at alpha= | 0.079653 | deg
|  |  |  | @ Cl=0.1, Cd= | 0.054185
|  |  |  | @ Cl=0.4, Cd= | 0.075918
|  |  |  | @ Cl=0.6, Cd= | 0.096685
alpha (deg) | Cl | Cd | Cm | Cl/Cd
-10.5 | -0.356 | 0.15352 | -0.0288 | -2.3189
-10 | -0.375 | 0.15245 | -0.0331 | -2.4598
-9.5 | -0.3436 | 0.14349 | -0.0335 | -2.3946
-9 | -0.3865 | 0.14438 | -0.0354 | -2.677
-8.5 | -0.3548 | 0.13559 | -0.0337 | -2.6167
-8 | -0.3752 | 0.13216 | -0.0312 | -2.839
-7.5 | -0.3943 | 0.12942 | -0.027 | -3.0467
-7 | -0.4682 | 0.12986 | -0.0114 | -3.6054
-6.5 | -0.4819 | 0.12495 | -0.0069 | -3.8567
-6 | -0.5368 | 0.12285 | -0.0087 | -4.3696
-5.5 | -0.5404 | 0.11688 | -0.0075 | -4.6235
-5 | -0.5382 | 0.11035 | -0.0045 | -4.8772
-4.5 | -0.5384 | 0.10515 | -0.0055 | -5.1203
-3.5 | -0.5248 | 0.09425 | 0.0061 | -5.5682
-3 | -0.5209 | 0.08974 | 0.0123 | -5.8045
-2 | -0.2388 | 0.05757 | -0.07 | -4.148
-1.5 | -0.1766 | 0.05436 | -0.0743 | -3.2487
-1 | -0.1172 | 0.05319 | -0.0772 | -2.2034
-0.5 | -0.0636 | 0.05263 | -0.0791 | -1.2084
0 | -0.0101 | 0.05305 | -0.0804 | -0.19039
0.5 | 0.0533 | 0.054 | -0.0837 | 0.98704
1 | 0.0753 | 0.05262 | -0.0765 | 1.431
1.5 | 0.1176 | 0.0553 | -0.0775 | 2.1266
2.5 | 0.247 | 0.06393 | -0.0889 | 3.8636
3 | 0.3061 | 0.06824 | -0.0935 | 4.4856
3.5 | 0.3656 | 0.07318 | -0.098 | 4.9959
4 | 0.396 | 0.07555 | -0.0973 | 5.2416
5 | 0.4937 | 0.08453 | -0.1025 | 5.8405
5.5 | 0.5224 | 0.08794 | -0.102 | 5.9404
6 | 0.5554 | 0.0916 | -0.1022 | 6.0633
6.5 | 0.5982 | 0.09646 | -0.104 | 6.2015
7 | 0.6464 | 0.10249 | -0.1067 | 6.307
7.5 | 0.6521 | 0.10486 | -0.1036 | 6.2188
8 | 0.6907 | 0.11009 | -0.1051 | 6.274
8.5 | 0.7229 | 0.11574 | -0.106 | 6.2459
9 | 0.7385 | 0.11956 | -0.105 | 6.1768
9.5 | 0.7738 | 0.12572 | -0.1065 | 6.1549
10.5 | 0.826 | 0.13526 | -0.1068 | 6.1068
11 | 0.9075 | 0.1303 | -0.102 | 6.9647
11.5 | 0.948 | 0.13178 | -0.1005 | 7.1938
12 | 0.9928 | 0.13287 | -0.0987 | 7.472
12.5 | 1.0174 | 0.13558 | -0.0972 | 7.5041
13 | 1.0544 | 0.13638 | -0.0948 | 7.7313
13.5 | 1.1001 | 0.135 | -0.0912 | 8.1489
14.5 | 1.1158 | 0.14638 | -0.0907 | 7.6226
15 | 1.1361 | 0.15001 | -0.0896 | 7.5735
15.5 | 1.1128 | 0.16476 | -0.0956 | 6.7541
16 | 1.1082 | 0.17608 | -0.1001 | 6.2937
16.5 | 1.0867 | 0.19241 | -0.1091 | 5.6478
17 | 1.0821 | 0.20569 | -0.1163 | 5.2608
18.5 | 1.0995 | 0.24633 | -0.1379 | 4.4635
19 | 1.1004 | 0.2498 | -0.1434 | 4.4051
19.5 | 1.1122 | 0.25596 | -0.1477 | 4.3452
20 | 1.1241 | 0.2624 | -0.1524 | 4.2839

## 5. Re 50k Mach 0.25 (1)
BIGFOIL.COM POLAR EXPORT
ah94145
AH 94-145 |  |  |  | Cl Max: | 1.791 | at alpha= | 11.5 | deg
JavaFoil+Calcfoil stall+Eppler ext transition |  |  |  | L/D Max: | 37.686 | at alpha= | 6 | deg
Re: | 50000 |  |  | Cd Min: | 0.02226 | at alpha= | -2 | deg
Mach: | 0.25 |  |  | Cl=0 at alpha= | -5.949 | deg
|  |  |  | @ Cl=0.1, Cd= | 0.051573
|  |  |  | @ Cl=0.4, Cd= | 0.035957
|  |  |  | @ Cl=0.6, Cd= | 0.022616
alpha (deg) | Cl | Cd | Cm | Cl/Cd
-17.5 | -0.111 | 0.47934 | -0.043 | -0.231
-17 | -0.181 | 0.41391 | -0.043 | -0.436
-16.5 | -0.224 | 0.46383 | -0.041 | -0.484
-16 | -0.261 | 0.38526 | -0.041 | -0.677
-15.5 | -0.292 | 0.34743 | -0.041 | -0.842
-15 | -0.32 | 0.31306 | -0.042 | -1.021
-14.5 | -0.342 | 0.26997 | -0.042 | -1.268
-14 | -0.36 | 0.23674 | -0.042 | -1.523
-13.5 | -0.374 | 0.21589 | -0.043 | -1.732
-13 | -0.382 | 0.18555 | -0.043 | -2.061
-12.5 | -0.386 | 0.16535 | -0.043 | -2.332
-12 | -0.383 | 0.1517 | -0.044 | -2.527
-11.5 | -0.376 | 0.13996 | -0.045 | -2.685
-11 | -0.363 | 0.12325 | -0.044 | -2.943
-10.5 | -0.344 | 0.11543 | -0.044 | -2.984
-10 | -0.321 | 0.10453 | -0.044 | -3.073
-9.5 | -0.293 | 0.09441 | -0.044 | -3.107
-9 | -0.261 | 0.08895 | -0.044 | -2.936
-8.5 | -0.225 | 0.08126 | -0.045 | -2.766
-8 | -0.185 | 0.07538 | -0.045 | -2.458
-7.5 | -0.143 | 0.07068 | -0.046 | -2.025
-7 | -0.099 | 0.06565 | -0.047 | -1.504
-6.5 | -0.052 | 0.06161 | -0.048 | -0.852
-6 | -0.005 | 0.05804 | -0.049 | -0.081
-5.5 | 0.044 | 0.05461 | -0.05 | 0.811
-5 | 0.094 | 0.05184 | -0.051 | 1.818
-4.5 | 0.145 | 0.04957 | -0.053 | 2.923
-4 | 0.196 | 0.04761 | -0.056 | 4.121
-3.5 | 0.248 | 0.04544 | -0.063 | 5.468
-3 | 0.302 | 0.04357 | -0.069 | 6.922
-2.5 | 0.355 | 0.04206 | -0.073 | 8.44
-2 | 0.501 | 0.02226 | -0.124 | 22.488
-1.5 | 0.564 | 0.02249 | -0.124 | 25.068
-1 | 0.627 | 0.02271 | -0.125 | 27.611
-0.5 | 0.69 | 0.02236 | -0.125 | 30.86
0 | 0.698 | 0.02622 | -0.126 | 26.614
0.5 | 0.756 | 0.02633 | -0.124 | 28.706
1 | 0.814 | 0.02686 | -0.125 | 30.296
1.5 | 0.871 | 0.02746 | -0.125 | 31.733
2 | 0.929 | 0.02814 | -0.126 | 33.009
2.5 | 0.986 | 0.02846 | -0.127 | 34.665
3 | 1.044 | 0.02926 | -0.127 | 35.675
3.5 | 1.101 | 0.0304 | -0.128 | 36.23
4 | 1.158 | 0.03168 | -0.13 | 36.56
4.5 | 1.206 | 0.0327 | -0.131 | 36.879
5 | 1.261 | 0.03383 | -0.131 | 37.277
5.5 | 1.315 | 0.03503 | -0.132 | 37.557
6 | 1.368 | 0.0363 | -0.132 | 37.686
6.5 | 1.419 | 0.0377 | -0.133 | 37.652
7 | 1.469 | 0.03922 | -0.133 | 37.451
7.5 | 1.518 | 0.04079 | -0.134 | 37.218
8 | 1.565 | 0.04251 | -0.134 | 36.819
8.5 | 1.609 | 0.04445 | -0.135 | 36.185
9 | 1.681 | 0.04989 | -0.139 | 33.701
9.5 | 1.717 | 0.05268 | -0.14 | 32.597
10 | 1.748 | 0.05567 | -0.14 | 31.395
10.5 | 1.771 | 0.05868 | -0.14 | 30.179
11 | 1.788 | 0.06195 | -0.14 | 28.853
11.5 | 1.791 | 0.06598 | -0.14 | 27.15
12 | 1.569 | 0.10591 | -0.08 | 14.818
12.5 | 1.56 | 0.11447 | -0.072 | 13.624
13 | 1.546 | 0.12357 | -0.067 | 12.514
13.5 | 1.525 | 0.13353 | -0.065 | 11.417
14 | 1.492 | 0.14355 | -0.062 | 10.396
14.5 | 1.452 | 0.1558 | -0.059 | 9.319
15 | 1.403 | 0.16996 | -0.056 | 8.255
15.5 | 1.346 | 0.184 | -0.053 | 7.316
16 | 1.282 | 0.20068 | -0.051 | 6.388
16.5 | 1.21 | 0.21815 | -0.048 | 5.549

## 6. Re 50k Mach 0.25 (2)
BIGFOIL.COM POLAR EXPORT
ah94145
AH 94-145 |  |  |  | Cl Max: | 1.1448 | at alpha= | 20 | deg
XFOIL ncrit=9 |  |  |  | L/D Max: | 7.2391 | at alpha= | 12 | deg
Re: | 50000 |  |  | Cd Min: | 0.26903 | at alpha= | 20 | deg
Mach: | 0.25 |  |  | Cl=0 at alpha= | 0.25 | deg
|  |  |  | @ Cl=0.1, Cd= | 0.055836
|  |  |  | @ Cl=0.4, Cd= | 0.077433
|  |  |  | @ Cl=0.6, Cd= | 0.099224
alpha (deg) | Cl | Cd | Cm | Cl/Cd
-9.5 | -0.3415 | 0.14818 | -0.0389 | -2.3046
-9 | -0.3213 | 0.14071 | -0.0384 | -2.2834
-8.5 | -0.366 | 0.1415 | -0.0369 | -2.5866
-8 | -0.3398 | 0.1336 | -0.0361 | -2.5434
-7.5 | -0.4107 | 0.13554 | -0.0288 | -3.0301
-7 | -0.397 | 0.12875 | -0.0245 | -3.0835
-6.5 | -0.4752 | 0.1291 | -0.0078 | -3.6809
-6 | -0.4839 | 0.12395 | -0.0041 | -3.904
-5.5 | -0.5081 | 0.11967 | -0.0005 | -4.2458
-5 | -0.5196 | 0.11473 | 0.0019 | -4.5289
-4.5 | -0.5355 | 0.10932 | 0.0014 | -4.8985
-4 | -0.5346 | 0.10382 | 0.0048 | -5.1493
-3.5 | -0.5345 | 0.09884 | 0.0069 | -5.4077
-3 | -0.5285 | 0.09379 | 0.0163 | -5.6349
-2 | -0.2717 | 0.06124 | -0.0672 | -4.4366
-1.5 | -0.2049 | 0.05727 | -0.0729 | -3.5778
-1 | -0.1446 | 0.05513 | -0.0765 | -2.6229
-0.5 | -0.0846 | 0.05434 | -0.0793 | -1.5569
0 | -0.0285 | 0.05448 | -0.0811 | -0.52313
0.5 | 0.0285 | 0.05542 | -0.0826 | 0.51425
1 | 0.0628 | 0.05347 | -0.0776 | 1.1745
2 | 0.1878 | 0.06142 | -0.0864 | 3.0576
2.5 | 0.2504 | 0.06567 | -0.0914 | 3.813
3.5 | 0.3498 | 0.07324 | -0.0965 | 4.7761
4 | 0.4026 | 0.07765 | -0.0996 | 5.1848
4.5 | 0.4568 | 0.08277 | -0.103 | 5.5189
5 | 0.4797 | 0.08517 | -0.1012 | 5.6323
5.5 | 0.5219 | 0.08946 | -0.1026 | 5.8339
6 | 0.5693 | 0.09467 | -0.105 | 6.0135
6.5 | 0.5953 | 0.09858 | -0.1044 | 6.0388
7 | 0.6239 | 0.1025 | -0.1042 | 6.0868
8 | 0.6866 | 0.11247 | -0.1054 | 6.1047
8.5 | 0.7158 | 0.11719 | -0.1057 | 6.108
9 | 0.7503 | 0.12329 | -0.107 | 6.0857
10 | 0.7888 | 0.13255 | -0.1065 | 5.951
10.5 | 0.8187 | 0.13752 | -0.107 | 5.9533
11 | 0.9086 | 0.133 | -0.1022 | 6.8316
11.5 | 0.9492 | 0.13507 | -0.1009 | 7.0275
12 | 0.9911 | 0.13691 | -0.0993 | 7.2391
12.5 | 1.0121 | 0.14059 | -0.0982 | 7.1989
13 | 1.0374 | 0.14387 | -0.097 | 7.2107
13.5 | 1.0582 | 0.14797 | -0.0962 | 7.1514
14 | 1.0764 | 0.15276 | -0.0959 | 7.0463
15 | 1.0914 | 0.16783 | -0.0993 | 6.503
15.5 | 1.0899 | 0.17821 | -0.1035 | 6.1158
16 | 1.0973 | 0.18748 | -0.1071 | 5.8529
16.5 | 1.0872 | 0.20131 | -0.1151 | 5.4006
17 | 1.0934 | 0.21365 | -0.1213 | 5.1177
18 | 1.0918 | 0.24323 | -0.1403 | 4.4888
19 | 1.1197 | 0.25625 | -0.1484 | 4.3696
19.5 | 1.1313 | 0.26229 | -0.1533 | 4.3132
20 | 1.1448 | 0.26903 | -0.1582 | 4.2553

## 7. Re 50k Mach 0.50 (1)
BIGFOIL.COM POLAR EXPORT
ah94145
AH 94-145 |  |  |  | Cl Max: | 1.76 | at alpha= | 9 | deg
JavaFoil+Calcfoil stall+Eppler ext transition |  |  |  | L/D Max: | 35.713 | at alpha= | 4 | deg
Re: | 50000 |  |  | Cd Min: | 0.02399 | at alpha= | -0.5 | deg
Mach: | 0.5 |  |  | Cl=0 at alpha= | -5.9519 | deg
|  |  |  | @ Cl=0.1, Cd= | 0.057152
|  |  |  | @ Cl=0.4, Cd= | 0.044767
|  |  |  | @ Cl=0.6, Cd= | 0.027742
alpha (deg) | Cl | Cd | Cm | Cl/Cd
-20 | -0.788 | 0.45693 | -0.069 | -1.724
-19.5 | -0.761 | 0.43799 | -0.07 | -1.736
-19 | -0.733 | 0.43313 | -0.07 | -1.693
-18.5 | -0.704 | 0.40478 | -0.068 | -1.739
-18 | -0.676 | 0.40225 | -0.067 | -1.681
-17.5 | -0.648 | 0.40891 | -0.068 | -1.586
-17 | -0.621 | 0.3894 | -0.068 | -1.594
-16.5 | -0.593 | 0.37771 | -0.068 | -1.57
-16 | -0.565 | 0.37377 | -0.069 | -1.513
-15.5 | -0.537 | 0.36495 | -0.067 | -1.471
-15 | -0.509 | 0.33811 | -0.066 | -1.505
-14.5 | -0.481 | 0.32436 | -0.067 | -1.483
-14 | -0.453 | 0.32904 | -0.067 | -1.377
-13.5 | -0.425 | 0.32735 | -0.067 | -1.298
-13 | -0.396 | 0.30118 | -0.064 | -1.316
-12.5 | -0.369 | 0.29353 | -0.064 | -1.255
-12 | -0.341 | 0.29079 | -0.063 | -1.171
-11.5 | -0.312 | 0.27134 | -0.059 | -1.15
-11 | -0.284 | 0.27093 | -0.058 | -1.048
-10.5 | -0.256 | 0.26558 | -0.059 | -0.964
-10 | -0.228 | 0.25098 | -0.056 | -0.907
-9.5 | -0.2 | 0.24854 | -0.056 | -0.803
-9 | -0.171 | 0.21648 | -0.053 | -0.792
-8.5 | -0.143 | 0.20089 | -0.054 | -0.713
-8 | -0.115 | 0.19057 | -0.051 | -0.604
-7.5 | -0.087 | 0.16717 | -0.051 | -0.521
-7 | -0.081 | 0.09288 | -0.048 | -0.867
-6.5 | -0.051 | 0.08039 | -0.049 | -0.639
-6 | -0.005 | 0.06782 | -0.051 | -0.072
-5.5 | 0.047 | 0.06196 | -0.052 | 0.764
-5 | 0.102 | 0.05697 | -0.054 | 1.799
-4.5 | 0.159 | 0.05315 | -0.056 | 2.996
-4 | 0.217 | 0.0506 | -0.059 | 4.286
-3.5 | 0.275 | 0.04865 | -0.063 | 5.652
-3 | 0.334 | 0.0465 | -0.071 | 7.192
-2.5 | 0.395 | 0.04488 | -0.078 | 8.791
-2 | 0.457 | 0.04348 | -0.083 | 10.514
-1.5 | 0.63 | 0.02444 | -0.138 | 25.795
-1 | 0.701 | 0.02479 | -0.139 | 28.271
-0.5 | 0.763 | 0.02399 | -0.138 | 31.783
0 | 0.778 | 0.0282 | -0.139 | 27.585
0.5 | 0.842 | 0.0289 | -0.139 | 29.145
1 | 0.907 | 0.02996 | -0.138 | 30.259
1.5 | 0.971 | 0.03077 | -0.139 | 31.56
2 | 1.036 | 0.03173 | -0.139 | 32.631
2.5 | 1.1 | 0.03273 | -0.14 | 33.601
3 | 1.164 | 0.03391 | -0.141 | 34.317
3.5 | 1.228 | 0.03476 | -0.142 | 35.318
4 | 1.292 | 0.03617 | -0.143 | 35.713
4.5 | 1.339 | 0.03763 | -0.143 | 35.588
5 | 1.399 | 0.03932 | -0.144 | 35.57
5.5 | 1.456 | 0.04157 | -0.146 | 35.033
6 | 1.512 | 0.04359 | -0.147 | 34.681
6.5 | 1.565 | 0.04559 | -0.148 | 34.338
7 | 1.614 | 0.048 | -0.148 | 33.626
7.5 | 1.658 | 0.05062 | -0.149 | 32.754
8 | 1.726 | 0.05947 | -0.153 | 29.021
8.5 | 1.751 | 0.06405 | -0.153 | 27.332
9 | 1.76 | 0.06905 | -0.154 | 25.491
9.5 | 1.529 | 0.09342 | -0.096 | 16.362
10 | 1.452 | 0.10649 | -0.075 | 13.633
10.5 | 1.179 | 0.13549 | -0.059 | 8.704
11 | 0.935 | 0.2226 | -0.062 | 4.203
11.5 | 0.963 | 0.26202 | -0.071 | 3.677
12 | 0.991 | 0.28492 | -0.076 | 3.479
12.5 | 1.018 | 0.30517 | -0.077 | 3.335
13 | 1.045 | 0.32061 | -0.081 | 3.261
13.5 | 1.074 | 0.3508 | -0.087 | 3.061
14 | 1.1 | 0.35433 | -0.087 | 3.104

## 8. Re 50k Mach 0.50 (2)
BIGFOIL.COM POLAR EXPORT
ah94145
AH 94-145 |  |  |  | Cl Max: | 1.2566 | at alpha= | 20 | deg
XFOIL ncrit=9 |  |  |  | L/D Max: | 6.3471 | at alpha= | 10.5 | deg
Re: | 50000 |  |  | Cd Min: | 0.30653 | at alpha= | 20 | deg
Mach: | 0.5 |  |  | Cl=0 at alpha= | 0.67456 | deg
|  |  |  | @ Cl=0.1, Cd= | 0.065016
|  |  |  | @ Cl=0.4, Cd= | 0.084669
|  |  |  | @ Cl=0.6, Cd= | 0.10675
alpha (deg) | Cl | Cd | Cm | Cl/Cd
-8.5 | -0.2732 | 0.14765 | -0.0498 | -1.8503
-8 | -0.3004 | 0.14679 | -0.0462 | -2.0465
-7.5 | -0.2975 | 0.14139 | -0.0427 | -2.1041
-7 | -0.3089 | 0.13772 | -0.0384 | -2.243
-6.5 | -0.3258 | 0.13452 | -0.0336 | -2.4219
-6 | -0.4349 | 0.13633 | -0.007 | -3.1901
-5.5 | -0.4477 | 0.13205 | -0.0033 | -3.3904
-5 | -0.483 | 0.12927 | 0.0016 | -3.7364
-4.5 | -0.4782 | 0.12296 | 0.0058 | -3.8891
-4 | -0.5032 | 0.11875 | 0.0118 | -4.2375
-3.5 | -0.5091 | 0.11373 | 0.0177 | -4.4764
-3 | -0.5051 | 0.10845 | 0.0256 | -4.6574
-2.5 | -0.4699 | 0.10294 | 0.0346 | -4.5648
-2 | -0.4263 | 0.08246 | -0.04 | -5.1698
-1.5 | -0.3565 | 0.07313 | -0.0526 | -4.8749
-1 | -0.27 | 0.06644 | -0.067 | -4.0638
-0.5 | -0.1944 | 0.06296 | -0.0747 | -3.0877
0 | -0.1158 | 0.06137 | -0.0813 | -1.8869
1.5 | 0.1417 | 0.06572 | -0.0995 | 2.1561
2 | 0.1789 | 0.06727 | -0.0944 | 2.6594
3 | 0.2921 | 0.0753 | -0.0997 | 3.8792
3.5 | 0.3528 | 0.08031 | -0.1033 | 4.393
4 | 0.3989 | 0.08457 | -0.1046 | 4.7168
4.5 | 0.4364 | 0.08795 | -0.1044 | 4.9619
5 | 0.4883 | 0.09315 | -0.1068 | 5.2421
5.5 | 0.534 | 0.09851 | -0.1085 | 5.4208
6 | 0.5571 | 0.10155 | -0.1068 | 5.486
6.5 | 0.6042 | 0.10726 | -0.1088 | 5.633
7 | 0.6369 | 0.11241 | -0.1092 | 5.6659
7.5 | 0.6625 | 0.11656 | -0.1086 | 5.6838
8 | 0.7105 | 0.12363 | -0.111 | 5.747
8.5 | 0.7236 | 0.12718 | -0.1097 | 5.6896
9 | 0.7573 | 0.13326 | -0.1108 | 5.6829
10 | 0.8515 | 0.13801 | -0.1078 | 6.1698
10.5 | 0.8978 | 0.14145 | -0.1071 | 6.3471
11 | 0.922 | 0.14594 | -0.107 | 6.3177
11.5 | 0.9509 | 0.15071 | -0.1071 | 6.3095
12 | 0.9786 | 0.15588 | -0.1074 | 6.2779
12.5 | 1.0021 | 0.16174 | -0.1083 | 6.1957
13 | 1.0264 | 0.168 | -0.1095 | 6.1095
13.5 | 1.0603 | 0.17376 | -0.1098 | 6.1021
14 | 1.0631 | 0.18302 | -0.1142 | 5.8087
14.5 | 1.0744 | 0.192 | -0.1184 | 5.5958
15 | 1.0893 | 0.20109 | -0.1226 | 5.417
15.5 | 1.1087 | 0.21022 | -0.1264 | 5.274
16 | 1.1128 | 0.22113 | -0.1338 | 5.0323
16.5 | 1.1284 | 0.23256 | -0.14 | 4.8521
17.5 | 1.1449 | 0.25954 | -0.1591 | 4.4113
18 | 1.1745 | 0.27111 | -0.1628 | 4.3322
18.5 | 1.1985 | 0.28077 | -0.1672 | 4.2686
19 | 1.2083 | 0.28589 | -0.1745 | 4.2265
19.5 | 1.2294 | 0.29496 | -0.1799 | 4.168
20 | 1.2566 | 0.30653 | -0.1841 | 4.0994

## 9. Re 100k Mach 0.00 (1)
BIGFOIL.COM POLAR EXPORT
ah94145
AH 94-145 |  |  |  | Cl Max: | 1.834 | at alpha= | 13 | deg
JavaFoil+Calcfoil stall+Eppler ext transition |  |  |  | L/D Max: | 50.868 | at alpha= | 6.5 | deg
Re: | 100000 |  |  | Cd Min: | 0.01652 | at alpha= | -0.5 | deg
Mach: | 0 |  |  | Cl=0 at alpha= | -5.9479 | deg
|  |  |  | @ Cl=0.1, Cd= | 0.04609
|  |  |  | @ Cl=0.4, Cd= | 0.017473
|  |  |  | @ Cl=0.6, Cd= | 0.017604
alpha (deg) | Cl | Cd | Cm | Cl/Cd
-20 | -0.465 | 0.29482 | -0.039 | -1.578
-19.5 | -0.475 | 0.28141 | -0.039 | -1.687
-19 | -0.484 | 0.27939 | -0.04 | -1.731
-18.5 | -0.492 | 0.2543 | -0.04 | -1.933
-18 | -0.499 | 0.24704 | -0.039 | -2.019
-17.5 | -0.505 | 0.22909 | -0.04 | -2.203
-17 | -0.509 | 0.21287 | -0.04 | -2.393
-16.5 | -0.513 | 0.20005 | -0.041 | -2.562
-16 | -0.514 | 0.18616 | -0.041 | -2.761
-15.5 | -0.514 | 0.17306 | -0.041 | -2.968
-15 | -0.511 | 0.16416 | -0.042 | -3.113
-14.5 | -0.506 | 0.15314 | -0.042 | -3.305
-14 | -0.499 | 0.14167 | -0.042 | -3.521
-13.5 | -0.489 | 0.13318 | -0.043 | -3.669
-13 | -0.476 | 0.12491 | -0.043 | -3.808
-12.5 | -0.46 | 0.11473 | -0.044 | -4.007
-12 | -0.441 | 0.1106 | -0.044 | -3.986
-11.5 | -0.419 | 0.1043 | -0.045 | -4.016
-11 | -0.394 | 0.09486 | -0.045 | -4.151
-10.5 | -0.366 | 0.08897 | -0.046 | -4.11
-10 | -0.335 | 0.08396 | -0.046 | -3.986
-9.5 | -0.301 | 0.07853 | -0.047 | -3.831
-9 | -0.264 | 0.07304 | -0.047 | -3.621
-8.5 | -0.225 | 0.06918 | -0.048 | -3.259
-8 | -0.184 | 0.06515 | -0.048 | -2.83
-7.5 | -0.142 | 0.06046 | -0.049 | -2.341
-7 | -0.097 | 0.05746 | -0.049 | -1.69
-6.5 | -0.051 | 0.05422 | -0.05 | -0.949
-6 | -0.005 | 0.0515 | -0.051 | -0.089
-5.5 | 0.043 | 0.04869 | -0.052 | 0.887
-5 | 0.092 | 0.04647 | -0.053 | 1.974
-4.5 | 0.141 | 0.04414 | -0.058 | 3.195
-4 | 0.192 | 0.04142 | -0.067 | 4.63
-3.5 | 0.298 | 0.01758 | -0.121 | 16.945
-3 | 0.36 | 0.01746 | -0.121 | 20.595
-2.5 | 0.421 | 0.01748 | -0.121 | 24.109
-2 | 0.485 | 0.01749 | -0.122 | 27.707
-1.5 | 0.546 | 0.01756 | -0.122 | 31.095
-1 | 0.607 | 0.01761 | -0.123 | 34.479
-0.5 | 0.668 | 0.01652 | -0.123 | 40.459
0 | 0.683 | 0.01935 | -0.124 | 35.281
0.5 | 0.739 | 0.0197 | -0.124 | 37.524
1 | 0.796 | 0.02005 | -0.125 | 39.685
1.5 | 0.852 | 0.0205 | -0.125 | 41.566
2 | 0.908 | 0.02095 | -0.126 | 43.339
2.5 | 0.964 | 0.02143 | -0.126 | 44.954
3 | 1.02 | 0.02196 | -0.127 | 46.435
3.5 | 1.076 | 0.0226 | -0.127 | 47.619
4 | 1.132 | 0.02324 | -0.128 | 48.711
4.5 | 1.179 | 0.0239 | -0.128 | 49.341
5 | 1.234 | 0.02465 | -0.129 | 50.053
5.5 | 1.287 | 0.02546 | -0.129 | 50.569
6 | 1.34 | 0.02635 | -0.13 | 50.832
6.5 | 1.391 | 0.02734 | -0.13 | 50.868
7 | 1.44 | 0.02834 | -0.131 | 50.817
7.5 | 1.489 | 0.02946 | -0.131 | 50.535
8 | 1.537 | 0.03055 | -0.132 | 50.314
8.5 | 1.582 | 0.03183 | -0.133 | 49.715
9 | 1.625 | 0.03314 | -0.133 | 49.031
9.5 | 1.69 | 0.04108 | -0.136 | 41.143
10 | 1.724 | 0.04385 | -0.137 | 39.321
10.5 | 1.755 | 0.04619 | -0.137 | 37.985
11 | 1.781 | 0.04868 | -0.137 | 36.58
11.5 | 1.803 | 0.05118 | -0.138 | 35.227
12 | 1.819 | 0.05372 | -0.138 | 33.858
12.5 | 1.829 | 0.05677 | -0.138 | 32.225
13 | 1.834 | 0.05979 | -0.138 | 30.681
13.5 | 1.831 | 0.06335 | -0.138 | 28.91
14 | 1.816 | 0.06792 | -0.137 | 26.733
14.5 | 1.586 | 0.12279 | -0.084 | 12.919
15 | 1.565 | 0.13224 | -0.077 | 11.833
15.5 | 1.543 | 0.14151 | -0.071 | 10.904
16 | 1.52 | 0.15053 | -0.07 | 10.1
16.5 | 1.493 | 0.15933 | -0.067 | 9.372
17 | 1.463 | 0.17083 | -0.064 | 8.565
17.5 | 1.43 | 0.17951 | -0.058 | 7.965
18 | 1.396 | 0.19073 | -0.059 | 7.318

## 10. Re 100k Mach 0.00 (2)
BIGFOIL.COM POLAR EXPORT
ah94145
AH 94-145 |  |  |  | Cl Max: | 1.5469 | at alpha= | 18 | deg
XFOIL ncrit=9 |  |  |  | L/D Max: | 27.3727 | at alpha= | 12.5 | deg
Re: | 100000 |  |  | Cd Min: | 0.23124 | at alpha= | -20 | deg
Mach: | 0 |  |  | Cl=0 at alpha= | -4.2474 | deg
|  |  |  | @ Cl=0.1, Cd= | 0.043155
|  |  |  | @ Cl=0.4, Cd= | 0.059536
|  |  |  | @ Cl=0.6, Cd= | 0.071611
alpha (deg) | Cl | Cd | Cm | Cl/Cd
-20 | -0.4732 | 0.23124 | 0.0011 | -2.0464
-19.5 | -0.4532 | 0.22525 | -0.0031 | -2.012
-19 | -0.4345 | 0.21976 | -0.0081 | -1.9772
-18 | -0.3961 | 0.20707 | -0.0168 | -1.9129
-17.5 | -0.3755 | 0.20081 | -0.0207 | -1.8699
-17 | -0.3564 | 0.19488 | -0.0254 | -1.8288
-16.5 | -0.3482 | 0.19253 | -0.0326 | -1.8085
-16 | -0.32 | 0.18236 | -0.0354 | -1.7548
-15.5 | -0.2955 | 0.17544 | -0.0397 | -1.6843
-15 | -0.2762 | 0.16989 | -0.0464 | -1.6258
-14.5 | -0.2876 | 0.1711 | -0.0549 | -1.6809
-14 | -0.2288 | 0.15642 | -0.0599 | -1.4627
-13.5 | -0.1978 | 0.14891 | -0.0675 | -1.3283
-13 | -0.1934 | 0.14544 | -0.0767 | -1.3298
-12.5 | -0.1676 | 0.13627 | -0.0788 | -1.2299
-12 | -0.1439 | 0.12983 | -0.08 | -1.1084
-11.5 | -0.1438 | 0.12615 | -0.0856 | -1.1399
-11 | -0.1329 | 0.11916 | -0.0886 | -1.1153
-10.5 | -0.1063 | 0.11277 | -0.0886 | -0.94263
-10 | -0.1028 | 0.10824 | -0.0939 | -0.94974
-9.5 | -0.098 | 0.10186 | -0.0991 | -0.9621
-9 | -0.0697 | 0.09615 | -0.0983 | -0.72491
-8.5 | -0.0953 | 0.09277 | -0.1121 | -1.0273
-8 | -0.0481 | 0.08567 | -0.1059 | -0.56146
-7.5 | -0.0793 | 0.08049 | -0.1218 | -0.98522
-7 | -0.0455 | 0.0765 | -0.1137 | -0.59477
-6.5 | -0.0449 | 0.07036 | -0.1217 | -0.63815
-6 | -0.0698 | 0.06903 | -0.124 | -1.0112
-5.5 | -0.0443 | 0.06405 | -0.1235 | -0.69165
-5 | -0.0894 | 0.06529 | -0.1114 | -1.3693
-4.5 | -0.0431 | 0.05076 | -0.1217 | -0.84909
-4 | 0.0422 | 0.04405 | -0.1286 | 0.958
-3.5 | 0.0455 | 0.04418 | -0.1231 | 1.0299
-3 | 0.0831 | 0.04346 | -0.1229 | 1.9121
-2.5 | 0.1484 | 0.04228 | -0.1253 | 3.5099
-1.5 | 0.1456 | 0.04799 | -0.1183 | 3.034
-1 | 0.2549 | 0.04517 | -0.1235 | 5.6431
-0.5 | 0.2758 | 0.04473 | -0.1189 | 6.1659
0 | 0.3061 | 0.04699 | -0.1151 | 6.5142
1 | 0.32 | 0.05487 | -0.1122 | 5.832
1.5 | 0.3552 | 0.0568 | -0.1113 | 6.2535
2 | 0.3928 | 0.05905 | -0.1108 | 6.652
2.5 | 0.4298 | 0.06155 | -0.1104 | 6.9829
3 | 0.4684 | 0.06429 | -0.1102 | 7.2857
4 | 0.5851 | 0.07056 | -0.1142 | 8.2922
5 | 0.6602 | 0.07586 | -0.113 | 8.7029
5.5 | 0.7206 | 0.07252 | -0.1094 | 9.9366
6 | 0.7691 | 0.07388 | -0.1089 | 10.4101
7 | 0.8664 | 0.07633 | -0.1079 | 11.3507
7.5 | 0.9151 | 0.07724 | -0.1071 | 11.8475
8 | 0.9654 | 0.07769 | -0.1062 | 12.4263
8.5 | 1.0045 | 0.07861 | -0.1046 | 12.7783
9 | 1.0331 | 0.08011 | -0.1025 | 12.896
9.5 | 1.131 | 0.07454 | -0.1019 | 15.1731
10 | 1.1489 | 0.07621 | -0.099 | 15.0754
10.5 | 1.2592 | 0.06717 | -0.0977 | 18.7465
11.5 | 1.3757 | 0.05907 | -0.0922 | 23.2893
12 | 1.4404 | 0.05449 | -0.0895 | 26.4342
12.5 | 1.4732 | 0.05382 | -0.0855 | 27.3727
13 | 1.4646 | 0.05861 | -0.081 | 24.9889
13.5 | 1.4564 | 0.06404 | -0.0775 | 22.742
14 | 1.4572 | 0.06888 | -0.0745 | 21.1556
14.5 | 1.4667 | 0.07293 | -0.0718 | 20.1111
15 | 1.4762 | 0.07736 | -0.0697 | 19.0822
15.5 | 1.4925 | 0.0811 | -0.0676 | 18.4032
16 | 1.5097 | 0.08495 | -0.0657 | 17.7716
16.5 | 1.5257 | 0.08921 | -0.064 | 17.1023
17 | 1.5462 | 0.09319 | -0.0625 | 16.5919
17.5 | 1.5376 | 0.10046 | -0.0622 | 15.3056
18 | 1.5469 | 0.10603 | -0.0617 | 14.5893
18.5 | 1.5119 | 0.11721 | -0.0641 | 12.8991
19 | 1.4712 | 0.13027 | -0.0687 | 11.2935
19.5 | 1.4073 | 0.14931 | -0.0786 | 9.4254
20 | 1.3088 | 0.18116 | -0.0994 | 7.2246

## 11. Re 100k Mach 0.10 (1)
BIGFOIL.COM POLAR EXPORT
ah94145
AH 94-145 |  |  |  | Cl Max: | 1.83 | at alpha= | 13 | deg
JavaFoil+Calcfoil stall+Eppler ext transition |  |  |  | L/D Max: | 50.778 | at alpha= | 6.5 | deg
Re: | 100000 |  |  | Cd Min: | 0.01655 | at alpha= | -0.5 | deg
Mach: | 0.1 |  |  | Cl=0 at alpha= | -5.9479 | deg
|  |  |  | @ Cl=0.1, Cd= | 0.046162
|  |  |  | @ Cl=0.4, Cd= | 0.01754
|  |  |  | @ Cl=0.6, Cd= | 0.01758
alpha (deg) | Cl | Cd | Cm | Cl/Cd
-20 | -0.42 | 0.32305 | -0.039 | -1.3
-19.5 | -0.432 | 0.31698 | -0.04 | -1.362
-19 | -0.443 | 0.28344 | -0.039 | -1.563
-18.5 | -0.454 | 0.2801 | -0.04 | -1.619
-18 | -0.463 | 0.25189 | -0.039 | -1.839
-17.5 | -0.472 | 0.24362 | -0.04 | -1.937
-17 | -0.479 | 0.22108 | -0.04 | -2.169
-16.5 | -0.485 | 0.20978 | -0.041 | -2.314
-16 | -0.49 | 0.19127 | -0.041 | -2.56
-15.5 | -0.492 | 0.18292 | -0.041 | -2.69
-15 | -0.492 | 0.17101 | -0.042 | -2.878
-14.5 | -0.49 | 0.15913 | -0.042 | -3.078
-14 | -0.485 | 0.14681 | -0.042 | -3.302
-13.5 | -0.477 | 0.13924 | -0.043 | -3.426
-13 | -0.466 | 0.1301 | -0.043 | -3.584
-12.5 | -0.452 | 0.12053 | -0.044 | -3.752
-12 | -0.435 | 0.10956 | -0.044 | -3.97
-11.5 | -0.414 | 0.10347 | -0.045 | -4.006
-11 | -0.391 | 0.09646 | -0.045 | -4.05
-10.5 | -0.364 | 0.09041 | -0.046 | -4.022
-10 | -0.333 | 0.08495 | -0.046 | -3.925
-9.5 | -0.3 | 0.07945 | -0.047 | -3.78
-9 | -0.264 | 0.07412 | -0.047 | -3.566
-8.5 | -0.226 | 0.06984 | -0.048 | -3.23
-8 | -0.185 | 0.06585 | -0.048 | -2.804
-7.5 | -0.142 | 0.06102 | -0.049 | -2.324
-7 | -0.097 | 0.05786 | -0.049 | -1.684
-6.5 | -0.052 | 0.05452 | -0.05 | -0.947
-6 | -0.005 | 0.05147 | -0.05 | -0.09
-5.5 | 0.043 | 0.04894 | -0.052 | 0.886
-5 | 0.092 | 0.04652 | -0.053 | 1.98
-4.5 | 0.142 | 0.04428 | -0.058 | 3.2
-4 | 0.193 | 0.04143 | -0.067 | 4.651
-3.5 | 0.299 | 0.01766 | -0.121 | 16.943
-3 | 0.361 | 0.01754 | -0.121 | 20.604
-2.5 | 0.423 | 0.01754 | -0.122 | 24.147
-2 | 0.487 | 0.01749 | -0.122 | 27.852
-1.5 | 0.549 | 0.01753 | -0.123 | 31.293
-1 | 0.61 | 0.01759 | -0.123 | 34.681
-0.5 | 0.672 | 0.01655 | -0.124 | 40.568
0 | 0.686 | 0.01945 | -0.124 | 35.258
0.5 | 0.743 | 0.01977 | -0.125 | 37.576
1 | 0.799 | 0.02012 | -0.125 | 39.733
1.5 | 0.856 | 0.02058 | -0.126 | 41.574
2 | 0.912 | 0.02103 | -0.126 | 43.372
2.5 | 0.968 | 0.02157 | -0.127 | 44.886
3 | 1.025 | 0.02212 | -0.127 | 46.333
3.5 | 1.081 | 0.02271 | -0.128 | 47.614
4 | 1.137 | 0.02335 | -0.128 | 48.708
4.5 | 1.185 | 0.02408 | -0.129 | 49.209
5 | 1.239 | 0.02481 | -0.129 | 49.962
5.5 | 1.293 | 0.02562 | -0.13 | 50.471
6 | 1.346 | 0.02651 | -0.131 | 50.766
6.5 | 1.397 | 0.02751 | -0.131 | 50.778
7 | 1.446 | 0.02858 | -0.131 | 50.611
7.5 | 1.495 | 0.02968 | -0.132 | 50.374
8 | 1.544 | 0.0308 | -0.133 | 50.129
8.5 | 1.589 | 0.03204 | -0.133 | 49.58
9 | 1.631 | 0.03347 | -0.134 | 48.733
9.5 | 1.696 | 0.0416 | -0.137 | 40.763
10 | 1.73 | 0.04444 | -0.137 | 38.915
10.5 | 1.759 | 0.04678 | -0.138 | 37.598
11 | 1.784 | 0.04934 | -0.138 | 36.157
11.5 | 1.805 | 0.05188 | -0.138 | 34.782
12 | 1.819 | 0.05455 | -0.138 | 33.35
12.5 | 1.828 | 0.05776 | -0.139 | 31.642
13 | 1.83 | 0.06094 | -0.139 | 30.031
13.5 | 1.823 | 0.06461 | -0.139 | 28.212
14 | 1.794 | 0.07152 | -0.137 | 25.081
14.5 | 1.57 | 0.12535 | -0.081 | 12.528
15 | 1.547 | 0.13411 | -0.075 | 11.539
15.5 | 1.523 | 0.14361 | -0.07 | 10.603
16 | 1.496 | 0.15308 | -0.069 | 9.771
16.5 | 1.464 | 0.16374 | -0.064 | 8.939
17 | 1.429 | 0.17346 | -0.061 | 8.237
17.5 | 1.392 | 0.18532 | -0.058 | 7.508
18 | 1.352 | 0.27679 | -0.055 | 4.883

## 12. Re 100k Mach 0.10 (2)
BIGFOIL.COM POLAR EXPORT
ah94145
AH 94-145 |  |  |  | Cl Max: | 1.5379 | at alpha= | 17 | deg
XFOIL ncrit=9 |  |  |  | L/D Max: | 26.8873 | at alpha= | 12 | deg
Re: | 100000 |  |  | Cd Min: | 0.23179 | at alpha= | -20 | deg
Mach: | 0.1 |  |  | Cl=0 at alpha= | -4.2572 | deg
|  |  |  | @ Cl=0.1, Cd= | 0.043496
|  |  |  | @ Cl=0.4, Cd= | 0.059718
|  |  |  | @ Cl=0.6, Cd= | 0.071918
alpha (deg) | Cl | Cd | Cm | Cl/Cd
-20 | -0.4734 | 0.23179 | 0.001 | -2.0424
-19.5 | -0.4532 | 0.22578 | -0.0033 | -2.0073
-19 | -0.4345 | 0.22042 | -0.0085 | -1.9712
-18.5 | -0.4224 | 0.21746 | -0.015 | -1.9424
-18 | -0.3953 | 0.20746 | -0.017 | -1.9054
-17.5 | -0.3746 | 0.20121 | -0.021 | -1.8617
-17 | -0.3554 | 0.19532 | -0.0259 | -1.8196
-16.5 | -0.3483 | 0.19344 | -0.0333 | -1.8006
-16 | -0.3174 | 0.18251 | -0.0359 | -1.7391
-15.5 | -0.2931 | 0.17571 | -0.0404 | -1.6681
-15 | -0.2747 | 0.17049 | -0.0475 | -1.6112
-14.5 | -0.2856 | 0.17179 | -0.0567 | -1.6625
-14 | -0.2236 | 0.15643 | -0.0611 | -1.4294
-13.5 | -0.1936 | 0.14904 | -0.0687 | -1.299
-13 | -0.1925 | 0.14617 | -0.0779 | -1.317
-12.5 | -0.163 | 0.13641 | -0.079 | -1.1949
-12 | -0.1409 | 0.13019 | -0.0805 | -1.0823
-11.5 | -0.1431 | 0.12689 | -0.0867 | -1.1277
-11 | -0.1278 | 0.11936 | -0.0884 | -1.0707
-10.5 | -0.1026 | 0.11313 | -0.0892 | -0.90692
-10 | -0.1025 | 0.10894 | -0.0949 | -0.94088
-9.5 | -0.0916 | 0.10214 | -0.099 | -0.89681
-9 | -0.0662 | 0.09658 | -0.0987 | -0.68544
-8.5 | -0.094 | 0.09345 | -0.1131 | -1.0059
-8 | -0.0441 | 0.08613 | -0.1062 | -0.51202
-7.5 | -0.0749 | 0.08122 | -0.121 | -0.92219
-7 | -0.0414 | 0.07713 | -0.1134 | -0.53676
-6.5 | -0.0409 | 0.07099 | -0.1214 | -0.57614
-6 | -0.0698 | 0.06992 | -0.1241 | -0.99828
-5.5 | -0.0418 | 0.06458 | -0.1237 | -0.64726
-5 | -0.0983 | 0.06643 | -0.1106 | -1.4798
-4.5 | -0.0436 | 0.05114 | -0.1222 | -0.85256
-4 | 0.0462 | 0.04432 | -0.1298 | 1.0424
-3.5 | 0.0345 | 0.04506 | -0.1224 | 0.76565
-3 | 0.0778 | 0.04395 | -0.1229 | 1.7702
-2.5 | 0.1502 | 0.04247 | -0.126 | 3.5366
-2 | 0.0794 | 0.04864 | -0.1167 | 1.6324
-1.5 | 0.2163 | 0.04424 | -0.1239 | 4.8892
-1 | 0.2491 | 0.04565 | -0.1233 | 5.4567
-0.5 | 0.2694 | 0.04846 | -0.1238 | 5.5592
0 | 0.303 | 0.04733 | -0.1152 | 6.4019
1.5 | 0.3578 | 0.05716 | -0.112 | 6.2596
2 | 0.3948 | 0.05937 | -0.1113 | 6.6498
2.5 | 0.4313 | 0.06181 | -0.1107 | 6.9778
3 | 0.4683 | 0.06449 | -0.1103 | 7.2616
3.5 | 0.5079 | 0.06734 | -0.1103 | 7.5423
4 | 0.5902 | 0.0712 | -0.115 | 8.2893
4.5 | 0.625 | 0.07375 | -0.1141 | 8.4746
5 | 0.6255 | 0.07561 | -0.1095 | 8.2727
5.5 | 0.7223 | 0.07272 | -0.1095 | 9.9326
6 | 0.7744 | 0.07396 | -0.1092 | 10.4705
6.5 | 0.8245 | 0.07521 | -0.1088 | 10.9626
7 | 0.8736 | 0.07634 | -0.1082 | 11.4435
7.5 | 0.9228 | 0.07721 | -0.1074 | 11.9518
8 | 0.9656 | 0.07818 | -0.1061 | 12.351
8.5 | 0.9855 | 0.08061 | -0.1038 | 12.2255
9.5 | 1.0942 | 0.07874 | -0.1008 | 13.8964
10.5 | 1.2243 | 0.07181 | -0.0966 | 17.0492
11.5 | 1.3929 | 0.05758 | -0.0918 | 24.1907
12 | 1.4503 | 0.05394 | -0.0888 | 26.8873
12.5 | 1.4704 | 0.05488 | -0.0844 | 26.793
13 | 1.46 | 0.06005 | -0.0801 | 24.3131
13.5 | 1.4534 | 0.06544 | -0.0766 | 22.2097
14 | 1.4545 | 0.0704 | -0.0738 | 20.6605
14.5 | 1.4638 | 0.07457 | -0.0712 | 19.6299
15 | 1.4758 | 0.07874 | -0.069 | 18.7427
15.5 | 1.4942 | 0.08228 | -0.0668 | 18.1599
16 | 1.51 | 0.08642 | -0.065 | 17.4728
16.5 | 1.5218 | 0.09133 | -0.0634 | 16.6627
17 | 1.5379 | 0.0959 | -0.0621 | 16.0365
17.5 | 1.5266 | 0.10366 | -0.0622 | 14.727
18 | 1.5329 | 0.10968 | -0.062 | 13.9761
18.5 | 1.4925 | 0.12194 | -0.0653 | 12.2396
19 | 1.4433 | 0.13702 | -0.0718 | 10.5335
19.5 | 1.3745 | 0.15833 | -0.0841 | 8.6812
20 | 1.2904 | 0.18896 | -0.1044 | 6.829

## 13. Re 100k Mach 0.25 (1)
BIGFOIL.COM POLAR EXPORT
ah94145
AH 94-145 |  |  |  | Cl Max: | 1.808 | at alpha= | 12 | deg
JavaFoil+Calcfoil stall+Eppler ext transition |  |  |  | L/D Max: | 50.06 | at alpha= | 6 | deg
Re: | 100000 |  |  | Cd Min: | 0.01691 | at alpha= | -0.5 | deg
Mach: | 0.25 |  |  | Cl=0 at alpha= | -5.949 | deg
|  |  |  | @ Cl=0.1, Cd= | 0.046735
|  |  |  | @ Cl=0.4, Cd= | 0.017764
|  |  |  | @ Cl=0.6, Cd= | 0.01791
alpha (deg) | Cl | Cd | Cm | Cl/Cd
-17.5 | -0.111 | 0.36953 | -0.044 | -0.3
-17 | -0.181 | 0.30433 | -0.043 | -0.593
-16.5 | -0.225 | 0.34801 | -0.042 | -0.645
-16 | -0.261 | 0.32816 | -0.042 | -0.795
-15.5 | -0.292 | 0.26955 | -0.042 | -1.085
-15 | -0.32 | 0.25241 | -0.043 | -1.266
-14.5 | -0.342 | 0.22244 | -0.043 | -1.539
-14 | -0.36 | 0.19075 | -0.043 | -1.89
-13.5 | -0.374 | 0.17765 | -0.043 | -2.105
-13 | -0.382 | 0.15481 | -0.043 | -2.47
-12.5 | -0.386 | 0.14048 | -0.043 | -2.745
-12 | -0.383 | 0.12833 | -0.044 | -2.987
-11.5 | -0.376 | 0.11793 | -0.045 | -3.186
-11 | -0.363 | 0.10869 | -0.046 | -3.338
-10.5 | -0.344 | 0.09932 | -0.046 | -3.468
-10 | -0.321 | 0.08991 | -0.047 | -3.573
-9.5 | -0.293 | 0.08469 | -0.048 | -3.464
-9 | -0.261 | 0.07819 | -0.048 | -3.34
-8.5 | -0.225 | 0.07243 | -0.048 | -3.104
-8 | -0.185 | 0.06727 | -0.049 | -2.755
-7.5 | -0.143 | 0.06274 | -0.049 | -2.282
-7 | -0.099 | 0.05916 | -0.049 | -1.67
-6.5 | -0.053 | 0.05537 | -0.05 | -0.948
-6 | -0.005 | 0.05249 | -0.051 | -0.09
-5.5 | 0.044 | 0.0495 | -0.053 | 0.895
-5 | 0.094 | 0.04699 | -0.054 | 2.007
-4.5 | 0.145 | 0.04482 | -0.057 | 3.236
-4 | 0.197 | 0.04228 | -0.065 | 4.664
-3.5 | 0.307 | 0.01778 | -0.124 | 17.275
-3 | 0.371 | 0.01776 | -0.124 | 20.893
-2.5 | 0.435 | 0.01777 | -0.125 | 24.475
-2 | 0.501 | 0.01783 | -0.125 | 28.067
-1.5 | 0.564 | 0.01783 | -0.126 | 31.618
-1 | 0.627 | 0.01797 | -0.126 | 34.884
-0.5 | 0.69 | 0.01691 | -0.127 | 40.801
0 | 0.704 | 0.01995 | -0.127 | 35.282
0.5 | 0.762 | 0.02026 | -0.128 | 37.62
1 | 0.82 | 0.02065 | -0.128 | 39.729
1.5 | 0.878 | 0.02111 | -0.129 | 41.606
2 | 0.936 | 0.02164 | -0.129 | 43.261
2.5 | 0.994 | 0.02217 | -0.13 | 44.839
3 | 1.052 | 0.02274 | -0.131 | 46.262
3.5 | 1.11 | 0.0234 | -0.131 | 47.437
4 | 1.168 | 0.02412 | -0.132 | 48.416
4.5 | 1.216 | 0.02483 | -0.132 | 48.96
5 | 1.272 | 0.02569 | -0.133 | 49.491
5.5 | 1.326 | 0.02657 | -0.133 | 49.927
6 | 1.379 | 0.02755 | -0.134 | 50.06
6.5 | 1.431 | 0.02862 | -0.134 | 49.994
7 | 1.481 | 0.02979 | -0.135 | 49.709
7.5 | 1.531 | 0.03099 | -0.136 | 49.413
8 | 1.579 | 0.03228 | -0.136 | 48.909
8.5 | 1.623 | 0.03371 | -0.137 | 48.142
9 | 1.689 | 0.04217 | -0.14 | 40.045
9.5 | 1.724 | 0.04483 | -0.14 | 38.464
10 | 1.755 | 0.04766 | -0.141 | 36.811
10.5 | 1.778 | 0.05046 | -0.141 | 35.235
11 | 1.796 | 0.05329 | -0.141 | 33.697
11.5 | 1.807 | 0.05641 | -0.141 | 32.031
12 | 1.808 | 0.05983 | -0.142 | 30.228
12.5 | 1.8 | 0.06349 | -0.142 | 28.349
13 | 1.77 | 0.06965 | -0.14 | 25.407
13.5 | 1.535 | 0.11846 | -0.082 | 12.955
14 | 1.498 | 0.12774 | -0.074 | 11.725
14.5 | 1.456 | 0.13782 | -0.07 | 10.562
15 | 1.405 | 0.14915 | -0.064 | 9.421
15.5 | 1.347 | 0.16037 | -0.059 | 8.401
16 | 1.283 | 0.17539 | -0.058 | 7.314
16.5 | 1.211 | 0.18974 | -0.054 | 6.383
17 | 1.133 | 0.20643 | -0.049 | 5.49

## 14. Re 100k Mach 0.25 (2)
BIGFOIL.COM POLAR EXPORT
ah94145
AH 94-145 |  |  |  | Cl Max: | 1.5013 | at alpha= | 16 | deg
XFOIL ncrit=9 |  |  |  | L/D Max: | 24.135 | at alpha= | 12 | deg
Re: | 100000 |  |  | Cd Min: | 0.26086 | at alpha= | 20 | deg
Mach: | 0.25 |  |  | Cl=0 at alpha= | -3.4094 | deg
|  |  |  | @ Cl=0.1, Cd= | 0.045717
|  |  |  | @ Cl=0.4, Cd= | 0.06111
|  |  |  | @ Cl=0.6, Cd= | 0.070944
alpha (deg) | Cl | Cd | Cm | Cl/Cd
-20 | -0.4747 | 0.23501 | 0.0005 | -2.0199
-19.5 | -0.4537 | 0.22886 | -0.0043 | -1.9824
-19 | -0.4367 | 0.22501 | -0.0108 | -1.9408
-18.5 | -0.4142 | 0.21684 | -0.0147 | -1.9102
-18 | -0.3912 | 0.20977 | -0.0184 | -1.8649
-17.5 | -0.3698 | 0.20348 | -0.0231 | -1.8174
-17 | -0.3519 | 0.19859 | -0.0293 | -1.772
-16.5 | -0.3368 | 0.19371 | -0.0357 | -1.7387
-16 | -0.3048 | 0.18379 | -0.0389 | -1.6584
-15.5 | -0.2802 | 0.17729 | -0.0449 | -1.5805
-15 | -0.2726 | 0.17529 | -0.053 | -1.5551
-14.5 | -0.235 | 0.16512 | -0.0603 | -1.4232
-14 | -0.1988 | 0.15686 | -0.0675 | -1.2674
-13.5 | -0.1777 | 0.15087 | -0.0745 | -1.1778
-13 | -0.1876 | 0.15008 | -0.0828 | -1.25
-12.5 | -0.1427 | 0.13777 | -0.0811 | -1.0358
-12 | -0.1261 | 0.1322 | -0.0837 | -0.95386
-11.5 | -0.1394 | 0.13085 | -0.0915 | -1.0653
-11 | -0.1023 | 0.1207 | -0.0901 | -0.84756
-10.5 | -0.0853 | 0.11516 | -0.092 | -0.74071
-10 | -0.0978 | 0.11278 | -0.1016 | -0.86718
-9.5 | -0.0638 | 0.10391 | -0.0996 | -0.61399
-9 | -0.048 | 0.0989 | -0.1021 | -0.48534
-8.5 | -0.0467 | 0.09353 | -0.1085 | -0.49931
-8 | -0.0262 | 0.08859 | -0.1086 | -0.29574
-7.5 | -0.0371 | 0.08418 | -0.1149 | -0.44072
-7 | -0.0203 | 0.07994 | -0.114 | -0.25394
-6.5 | -0.0408 | 0.07619 | -0.1196 | -0.5355
-5.5 | -0.0689 | 0.07167 | -0.1145 | -0.96135
-5 | -0.1018 | 0.07049 | -0.1107 | -1.4442
-4.5 | -0.0337 | 0.05795 | -0.1246 | -0.58154
-4 | -0.0598 | 0.05384 | -0.1169 | -1.1107
-3.5 | -0.0145 | 0.04985 | -0.119 | -0.29087
-3 | 0.0655 | 0.0461 | -0.1242 | 1.4208
-2.5 | 0.1204 | 0.04549 | -0.1254 | 2.6467
-2 | 0.1482 | 0.04608 | -0.1237 | 3.2161
-1.5 | 0.1842 | 0.04694 | -0.123 | 3.9242
-1 | 0.2211 | 0.04802 | -0.1226 | 4.6043
-0.5 | 0.3123 | 0.047 | -0.1284 | 6.6447
1 | 0.2907 | 0.05537 | -0.11 | 5.2501
1.5 | 0.3342 | 0.05792 | -0.1102 | 5.77
2 | 0.4132 | 0.06175 | -0.1152 | 6.6915
2.5 | 0.4487 | 0.06386 | -0.1141 | 7.0263
3 | 0.4831 | 0.06623 | -0.1131 | 7.2943
3.5 | 0.5196 | 0.06884 | -0.1123 | 7.5479
5.5 | 0.7237 | 0.07418 | -0.1095 | 9.756
6 | 0.7668 | 0.07607 | -0.1087 | 10.0802
6.5 | 0.8137 | 0.07771 | -0.1081 | 10.471
7 | 0.8621 | 0.07915 | -0.1074 | 10.892
7.5 | 0.9127 | 0.08019 | -0.1066 | 11.3817
8 | 0.9658 | 0.08067 | -0.1056 | 11.9722
8.5 | 0.9811 | 0.08363 | -0.1031 | 11.7314
9 | 1.0336 | 0.08339 | -0.1016 | 12.3948
9.5 | 1.0942 | 0.0817 | -0.0997 | 13.3929
10 | 1.1615 | 0.07846 | -0.0973 | 14.8037
10.5 | 1.1941 | 0.07859 | -0.0943 | 15.194
11.5 | 1.3733 | 0.06351 | -0.088 | 21.6234
12 | 1.437 | 0.05954 | -0.0842 | 24.135
12.5 | 1.444 | 0.06273 | -0.0799 | 23.0193
13 | 1.4411 | 0.06765 | -0.0761 | 21.3023
13.5 | 1.4402 | 0.07303 | -0.0732 | 19.7207
14 | 1.4475 | 0.07767 | -0.0705 | 18.6365
14.5 | 1.4635 | 0.08146 | -0.0677 | 17.9659
15 | 1.4739 | 0.08639 | -0.0656 | 17.061
15.5 | 1.4864 | 0.09125 | -0.0638 | 16.2893
16 | 1.5013 | 0.09607 | -0.0621 | 15.6271
16.5 | 1.4829 | 0.10521 | -0.0627 | 14.0947
17 | 1.4848 | 0.11195 | -0.0627 | 13.2631
17.5 | 1.441 | 0.12561 | -0.0674 | 11.472
18 | 1.3868 | 0.14271 | -0.0759 | 9.7176
18.5 | 1.3085 | 0.16812 | -0.092 | 7.7831
20 | 1.1788 | 0.26086 | -0.1509 | 4.5189

## 15. Re 100k Mach 0.50 (1)
BIGFOIL.COM POLAR EXPORT
ah94145
AH 94-145 |  |  |  | Cl Max: | 1.766 | at alpha= | 9 | deg
JavaFoil+Calcfoil stall+Eppler ext transition |  |  |  | L/D Max: | 46.615 | at alpha= | 5 | deg
Re: | 100000 |  |  | Cd Min: | 0.01861 | at alpha= | -0.5 | deg
Mach: | 0.5 |  |  | Cl=0 at alpha= | -5.9519 | deg
|  |  |  | @ Cl=0.1, Cd= | 0.050826
|  |  |  | @ Cl=0.4, Cd= | 0.02126
|  |  |  | @ Cl=0.6, Cd= | 0.0192
alpha (deg) | Cl | Cd | Cm | Cl/Cd
-20 | -0.788 | 0.35315 | -0.069 | -2.231
-19.5 | -0.761 | 0.34063 | -0.07 | -2.233
-19 | -0.733 | 0.33582 | -0.07 | -2.183
-18.5 | -0.704 | 0.33083 | -0.068 | -2.129
-18 | -0.676 | 0.32471 | -0.067 | -2.082
-17.5 | -0.648 | 0.31321 | -0.068 | -2.07
-17 | -0.621 | 0.32155 | -0.068 | -1.931
-16.5 | -0.593 | 0.31116 | -0.068 | -1.906
-16 | -0.565 | 0.30714 | -0.069 | -1.841
-15.5 | -0.537 | 0.28017 | -0.067 | -1.917
-15 | -0.509 | 0.27794 | -0.066 | -1.83
-14.5 | -0.481 | 0.26616 | -0.067 | -1.807
-14 | -0.453 | 0.26797 | -0.067 | -1.691
-13.5 | -0.425 | 0.26582 | -0.067 | -1.599
-13 | -0.396 | 0.22893 | -0.064 | -1.732
-12.5 | -0.369 | 0.22252 | -0.065 | -1.656
-12 | -0.341 | 0.21981 | -0.065 | -1.549
-11.5 | -0.312 | 0.219 | -0.062 | -1.425
-11 | -0.284 | 0.21822 | -0.063 | -1.302
-10.5 | -0.256 | 0.21351 | -0.063 | -1.199
-10 | -0.228 | 0.18675 | -0.06 | -1.219
-9.5 | -0.2 | 0.18394 | -0.06 | -1.085
-9 | -0.171 | 0.16807 | -0.056 | -1.02
-8.5 | -0.143 | 0.15054 | -0.056 | -0.952
-8 | -0.115 | 0.15176 | -0.053 | -0.759
-7.5 | -0.087 | 0.13304 | -0.053 | -0.654
-7 | -0.081 | 0.0791 | -0.05 | -1.018
-6.5 | -0.051 | 0.0673 | -0.05 | -0.763
-6 | -0.005 | 0.05942 | -0.052 | -0.082
-5.5 | 0.047 | 0.05447 | -0.053 | 0.869
-5 | 0.103 | 0.05062 | -0.056 | 2.025
-4.5 | 0.159 | 0.0474 | -0.058 | 3.361
-4 | 0.217 | 0.04516 | -0.061 | 4.805
-3.5 | 0.276 | 0.04301 | -0.069 | 6.413
-3 | 0.413 | 0.01898 | -0.138 | 21.774
-2.5 | 0.485 | 0.01907 | -0.138 | 25.449
-2 | 0.56 | 0.01916 | -0.139 | 29.214
-1.5 | 0.63 | 0.01923 | -0.14 | 32.785
-1 | 0.701 | 0.01948 | -0.14 | 35.993
-0.5 | 0.771 | 0.01861 | -0.141 | 41.454
0 | 0.783 | 0.02208 | -0.141 | 35.48
0.5 | 0.848 | 0.02257 | -0.142 | 37.572
1 | 0.913 | 0.02241 | -0.141 | 40.73
1.5 | 0.978 | 0.02307 | -0.141 | 42.386
2 | 1.043 | 0.0238 | -0.142 | 43.813
2.5 | 1.107 | 0.02481 | -0.143 | 44.626
3 | 1.172 | 0.02603 | -0.145 | 45.008
3.5 | 1.236 | 0.02692 | -0.146 | 45.934
4 | 1.301 | 0.02793 | -0.146 | 46.58
4.5 | 1.349 | 0.02902 | -0.147 | 46.494
5 | 1.409 | 0.03023 | -0.148 | 46.615
5.5 | 1.467 | 0.03159 | -0.148 | 46.443
6 | 1.523 | 0.03309 | -0.149 | 46.012
6.5 | 1.577 | 0.03461 | -0.149 | 45.565
7 | 1.627 | 0.03642 | -0.15 | 44.662
7.5 | 1.671 | 0.03839 | -0.15 | 43.519
8 | 1.731 | 0.05028 | -0.154 | 34.435
8.5 | 1.756 | 0.05496 | -0.154 | 31.949
9 | 1.766 | 0.05937 | -0.154 | 29.747
9.5 | 1.749 | 0.06447 | -0.155 | 27.121
10 | 1.668 | 0.0708 | -0.154 | 23.566
10.5 | 1.18 | 0.11601 | -0.062 | 10.17
11 | 0.936 | 0.17865 | -0.062 | 5.237
11.5 | 0.964 | 0.21263 | -0.071 | 4.532
12 | 0.991 | 0.21574 | -0.076 | 4.594
12.5 | 1.018 | 0.23083 | -0.077 | 4.408
13 | 1.045 | 0.2601 | -0.081 | 4.019
13.5 | 1.074 | 0.28486 | -0.087 | 3.769
14 | 1.1 | 0.28227 | -0.087 | 3.897

## 16. Re 100k Mach 0.50 (2)
BIGFOIL.COM POLAR EXPORT
ah94145
AH 94-145 |  |  |  | Cl Max: | 1.3733 | at alpha= | 13 | deg
XFOIL ncrit=9 |  |  |  | L/D Max: | 14.3863 | at alpha= | 12.5 | deg
Re: | 100000 |  |  | Cd Min: | 0.25415 | at alpha= | -20 | deg
Mach: | 0.5 |  |  | Cl=0 at alpha= | -2.168 | deg
|  |  |  | @ Cl=0.1, Cd= | 0.056568
|  |  |  | @ Cl=0.4, Cd= | 0.067513
|  |  |  | @ Cl=0.6, Cd= | 0.074709
alpha (deg) | Cl | Cd | Cm | Cl/Cd
-20 | -0.4883 | 0.25415 | -0.0038 | -1.9213
-19.5 | -0.4628 | 0.24647 | -0.0101 | -1.8777
-19 | -0.4339 | 0.23717 | -0.0149 | -1.8295
-18.5 | -0.4065 | 0.22968 | -0.021 | -1.7699
-18 | -0.3807 | 0.22357 | -0.0285 | -1.7028
-17.5 | -0.358 | 0.21884 | -0.0369 | -1.6359
-17 | -0.3204 | 0.20686 | -0.0423 | -1.5489
-16.5 | -0.2896 | 0.19947 | -0.0498 | -1.4518
-16 | -0.26 | 0.19412 | -0.0595 | -1.3394
-15.5 | -0.2239 | 0.18628 | -0.0703 | -1.202
-15 | -0.1871 | 0.17704 | -0.0759 | -1.0568
-14.5 | -0.163 | 0.17061 | -0.0808 | -0.9554
-14 | -0.157 | 0.16883 | -0.087 | -0.92993
-13.5 | -0.1261 | 0.15861 | -0.0896 | -0.79503
-13 | -0.1007 | 0.1515 | -0.0921 | -0.66469
-12.5 | -0.0852 | 0.14651 | -0.0961 | -0.58153
-12 | -0.0877 | 0.1444 | -0.1019 | -0.60734
-11.5 | -0.0452 | 0.13377 | -0.1024 | -0.33789
-11 | -0.0316 | 0.1288 | -0.1052 | -0.24534
-10.5 | -0.047 | 0.12884 | -0.1139 | -0.36479
-10 | 0.003 | 0.11716 | -0.1119 | 0.025606
-9.5 | 0.0143 | 0.11282 | -0.1154 | 0.12675
-9 | 0.0243 | 0.10763 | -0.1189 | 0.22577
-8.5 | 0.0426 | 0.10267 | -0.1201 | 0.41492
-8 | 0.0372 | 0.0992 | -0.124 | 0.375
-7.5 | 0.0576 | 0.09444 | -0.1229 | 0.60991
-7 | 0.0043 | 0.09531 | -0.1253 | 0.045116
-6.5 | 0.0336 | 0.08994 | -0.1186 | 0.37358
-5.5 | -0.1159 | 0.09482 | -0.0965 | -1.2223
-5 | -0.1199 | 0.09053 | -0.091 | -1.3244
-4.5 | -0.1677 | 0.0889 | -0.0924 | -1.8864
-4 | -0.1892 | 0.0869 | -0.0796 | -2.1772
-3.5 | -0.1986 | 0.08354 | -0.0785 | -2.3773
-3 | -0.1256 | 0.0677 | -0.1047 | -1.8552
-2.5 | -0.065 | 0.06222 | -0.1119 | -1.0447
-2 | 0.0329 | 0.05749 | -0.1213 | 0.57227
-1.5 | 0.0799 | 0.05656 | -0.1225 | 1.4127
-1 | 0.1293 | 0.05658 | -0.1233 | 2.2853
0 | 0.269 | 0.05785 | -0.1277 | 4.65
1 | 0.3051 | 0.06233 | -0.1219 | 4.8949
2 | 0.3755 | 0.06604 | -0.1158 | 5.6859
2.5 | 0.4214 | 0.0688 | -0.1155 | 6.125
3.5 | 0.5377 | 0.07124 | -0.1133 | 7.5477
4 | 0.5821 | 0.07374 | -0.1126 | 7.894
4.5 | 0.6292 | 0.07629 | -0.112 | 8.2475
5 | 0.6781 | 0.07882 | -0.1116 | 8.6031
5.5 | 0.7307 | 0.08122 | -0.1113 | 8.9966
6 | 0.762 | 0.08416 | -0.1096 | 9.0542
6.5 | 0.7954 | 0.08709 | -0.1082 | 9.1331
7 | 0.8439 | 0.08938 | -0.1074 | 9.4417
7.5 | 0.9022 | 0.091 | -0.1066 | 9.9143
8 | 0.9177 | 0.09477 | -0.1044 | 9.6834
8.5 | 0.9751 | 0.09566 | -0.1028 | 10.1934
9 | 0.9976 | 0.09903 | -0.1008 | 10.0737
9.5 | 1.0627 | 0.09811 | -0.0981 | 10.8317
10 | 1.0892 | 0.10076 | -0.0957 | 10.8098
10.5 | 1.1239 | 0.10251 | -0.093 | 10.9638
11 | 1.1698 | 0.10264 | -0.0896 | 11.3971
11.5 | 1.2335 | 0.1001 | -0.085 | 12.3227
12 | 1.3298 | 0.09367 | -0.0782 | 14.1966
12.5 | 1.369 | 0.09516 | -0.0741 | 14.3863
13 | 1.3733 | 0.10155 | -0.0724 | 13.5234
13.5 | 1.348 | 0.11256 | -0.0741 | 11.9758
14 | 1.3187 | 0.125 | -0.0778 | 10.5496
14.5 | 1.2905 | 0.13837 | -0.0834 | 9.3264
15 | 1.2043 | 0.16633 | -0.1016 | 7.2404
15.5 | 1.195 | 0.18042 | -0.1096 | 6.6234
16 | 1.2129 | 0.1877 | -0.1124 | 6.4619
16.5 | 1.1879 | 0.20887 | -0.1271 | 5.6873
17 | 1.1985 | 0.22006 | -0.1336 | 5.4462
17.5 | 1.2077 | 0.23208 | -0.141 | 5.2038
18 | 1.2153 | 0.24547 | -0.1498 | 4.9509

## 17. Re 250k Mach 0.00 (1)
BIGFOIL.COM POLAR EXPORT
ah94145
AH 94-145 |  |  |  | Cl Max: | 1.845 | at alpha= | 13 | deg
JavaFoil+Calcfoil stall+Eppler ext transition |  |  |  | L/D Max: | 77.388 | at alpha= | 6 | deg
Re: | 250000 |  |  | Cd Min: | 0.01233 | at alpha= | -0.5 | deg
Mach: | 0 |  |  | Cl=0 at alpha= | -5.949 | deg
|  |  |  | @ Cl=0.1, Cd= | 0.020306
|  |  |  | @ Cl=0.4, Cd= | 0.014145
|  |  |  | @ Cl=0.6, Cd= | 0.013715
alpha (deg) | Cl | Cd | Cm | Cl/Cd
-20 | -0.466 | 0.24348 | -0.041 | -1.912
-19.5 | -0.475 | 0.23315 | -0.04 | -2.037
-19 | -0.484 | 0.21746 | -0.041 | -2.224
-18.5 | -0.492 | 0.20733 | -0.041 | -2.372
-18 | -0.499 | 0.20301 | -0.041 | -2.457
-17.5 | -0.505 | 0.19089 | -0.041 | -2.645
-17 | -0.51 | 0.17946 | -0.041 | -2.839
-16.5 | -0.513 | 0.16678 | -0.042 | -3.074
-16 | -0.514 | 0.15649 | -0.042 | -3.286
-15.5 | -0.514 | 0.14888 | -0.042 | -3.451
-15 | -0.511 | 0.13583 | -0.042 | -3.763
-14.5 | -0.506 | 0.12998 | -0.043 | -3.895
-14 | -0.499 | 0.12251 | -0.044 | -4.072
-13.5 | -0.489 | 0.11642 | -0.044 | -4.198
-13 | -0.476 | 0.107 | -0.044 | -4.447
-12.5 | -0.46 | 0.10206 | -0.045 | -4.506
-12 | -0.441 | 0.09541 | -0.045 | -4.622
-11.5 | -0.419 | 0.0892 | -0.046 | -4.697
-11 | -0.394 | 0.08392 | -0.046 | -4.693
-10.5 | -0.366 | 0.07819 | -0.047 | -4.678
-10 | -0.335 | 0.07436 | -0.047 | -4.501
-9.5 | -0.301 | 0.06966 | -0.048 | -4.321
-9 | -0.265 | 0.06591 | -0.049 | -4.015
-8.5 | -0.226 | 0.06175 | -0.05 | -3.653
-8 | -0.184 | 0.05845 | -0.05 | -3.155
-7.5 | -0.142 | 0.05503 | -0.051 | -2.573
-7 | -0.097 | 0.05202 | -0.052 | -1.869
-6.5 | -0.051 | 0.04922 | -0.054 | -1.046
-6 | -0.005 | 0.04666 | -0.058 | -0.099
-5.5 | 0.044 | 0.04321 | -0.068 | 1.007
-5 | 0.114 | 0.01458 | -0.127 | 7.813
-4.5 | 0.175 | 0.01451 | -0.128 | 12.051
-4 | 0.236 | 0.01447 | -0.128 | 16.325
-3.5 | 0.298 | 0.0143 | -0.129 | 20.831
-3 | 0.36 | 0.01423 | -0.13 | 25.271
-2.5 | 0.421 | 0.0141 | -0.13 | 29.892
-2 | 0.485 | 0.01411 | -0.131 | 34.352
-1.5 | 0.546 | 0.01306 | -0.131 | 41.797
-1 | 0.607 | 0.0138 | -0.131 | 43.979
-0.5 | 0.668 | 0.01233 | -0.131 | 54.208
0 | 0.717 | 0.01258 | -0.131 | 56.978
0.5 | 0.774 | 0.01277 | -0.131 | 60.626
1 | 0.831 | 0.01305 | -0.131 | 63.655
1.5 | 0.887 | 0.01338 | -0.132 | 66.274
2 | 0.942 | 0.01377 | -0.132 | 68.431
2.5 | 0.997 | 0.01416 | -0.132 | 70.391
3 | 1.053 | 0.01458 | -0.132 | 72.206
3.5 | 1.109 | 0.015 | -0.132 | 73.919
4 | 1.164 | 0.01549 | -0.133 | 75.168
4.5 | 1.211 | 0.016 | -0.133 | 75.698
5 | 1.266 | 0.01652 | -0.133 | 76.636
5.5 | 1.32 | 0.01709 | -0.134 | 77.211
6 | 1.371 | 0.01772 | -0.134 | 77.388
6.5 | 1.421 | 0.01846 | -0.134 | 76.989
7 | 1.471 | 0.01919 | -0.135 | 76.614
7.5 | 1.519 | 0.01999 | -0.135 | 76.014
8 | 1.568 | 0.02078 | -0.136 | 75.475
8.5 | 1.613 | 0.02167 | -0.136 | 74.449
9 | 1.655 | 0.02266 | -0.137 | 73.063
9.5 | 1.701 | 0.03345 | -0.138 | 50.857
10 | 1.735 | 0.03614 | -0.138 | 47.999
10.5 | 1.765 | 0.0382 | -0.138 | 46.2
11 | 1.791 | 0.04037 | -0.138 | 44.358
11.5 | 1.813 | 0.04246 | -0.139 | 42.694
12 | 1.829 | 0.04466 | -0.139 | 40.961
12.5 | 1.84 | 0.04733 | -0.139 | 38.874
13 | 1.845 | 0.0498 | -0.139 | 37.054
13.5 | 1.844 | 0.05256 | -0.14 | 35.087
14 | 1.836 | 0.0555 | -0.14 | 33.082
14.5 | 1.822 | 0.0587 | -0.14 | 31.041
15 | 1.803 | 0.06226 | -0.14 | 28.956
15.5 | 1.778 | 0.06606 | -0.14 | 26.908
16 | 1.747 | 0.07087 | -0.14 | 24.645
16.5 | 1.709 | 0.07628 | -0.139 | 22.403
17 | 1.641 | 0.09088 | -0.135 | 18.062
17.5 | 1.457 | 0.15311 | -0.094 | 9.513
18 | 1.417 | 0.16359 | -0.091 | 8.659

## 18. Re 250k Mach 0.00 (2)
BIGFOIL.COM POLAR EXPORT
ah94145
AH 94-145 |  |  |  | Cl Max: | 1.6271 | at alpha= | 10 | deg
XFOIL ncrit=9 |  |  |  | L/D Max: | 91.4491 | at alpha= | 9 | deg
Re: | 250000 |  |  | Cd Min: | 0.23019 | at alpha= | -20 | deg
Mach: | 0 |  |  | Cl=0 at alpha= | -5.6366 | deg
|  |  |  | @ Cl=0.1, Cd= | 0.0203
|  |  |  | @ Cl=0.4, Cd= | 0.016656
|  |  |  | @ Cl=0.6, Cd= | 0.015543
alpha (deg) | Cl | Cd | Cm | Cl/Cd
-20 | -0.4823 | 0.23019 | 0.0038 | -2.0952
-19.5 | -0.4621 | 0.22411 | 0.0003 | -2.0619
-19 | -0.4424 | 0.21815 | -0.0039 | -2.028
-18.5 | -0.4228 | 0.21193 | -0.0083 | -1.995
-18 | -0.4046 | 0.20545 | -0.0138 | -1.9693
-17.5 | -0.387 | 0.19863 | -0.019 | -1.9483
-17 | -0.3635 | 0.19204 | -0.0226 | -1.8928
-16.5 | -0.3467 | 0.18698 | -0.0254 | -1.8542
-16 | -0.3346 | 0.18126 | -0.0276 | -1.846
-15.5 | -0.3289 | 0.17533 | -0.0332 | -1.8759
-15 | -0.3055 | 0.16843 | -0.0338 | -1.8138
-14.5 | -0.2886 | 0.16257 | -0.0363 | -1.7752
-14 | -0.2736 | 0.15627 | -0.0396 | -1.7508
-13.5 | -0.2782 | 0.15039 | -0.0472 | -1.8499
-13 | -0.2485 | 0.14267 | -0.0468 | -1.7418
-12.5 | -0.2316 | 0.13689 | -0.0488 | -1.6919
-12 | -0.2243 | 0.13039 | -0.0542 | -1.7202
-11.5 | -0.2177 | 0.12286 | -0.0585 | -1.7719
-11 | -0.1948 | 0.11716 | -0.0589 | -1.6627
-10.5 | -0.18 | 0.11108 | -0.062 | -1.6205
-10 | -0.1895 | 0.10254 | -0.0734 | -1.8481
-9.5 | -0.1661 | 0.09632 | -0.0719 | -1.7245
-9 | -0.1471 | 0.09106 | -0.0735 | -1.6154
-8.5 | -0.152 | 0.08098 | -0.0885 | -1.877
-8 | -0.1352 | 0.07453 | -0.0891 | -1.814
-7.5 | -0.1171 | 0.06912 | -0.093 | -1.6942
-7 | -0.1067 | 0.05251 | -0.1179 | -2.032
-6.5 | -0.0832 | 0.03564 | -0.1244 | -2.3345
-6 | -0.0391 | 0.02738 | -0.1269 | -1.428
-5.5 | 0.0147 | 0.02294 | -0.1277 | 0.6408
-5 | 0.0699 | 0.02113 | -0.1285 | 3.3081
-4.5 | 0.1261 | 0.01958 | -0.1291 | 6.4402
-4 | 0.1828 | 0.01868 | -0.1296 | 9.7859
-3.5 | 0.2396 | 0.01785 | -0.1302 | 13.423
-3 | 0.2962 | 0.01741 | -0.1309 | 17.0132
-2.5 | 0.3528 | 0.01699 | -0.1319 | 20.7652
-2 | 0.4108 | 0.01658 | -0.133 | 24.7768
-1.5 | 0.4711 | 0.01509 | -0.1354 | 31.2194
-1 | 0.514 | 0.01496 | -0.1322 | 34.3583
-0.5 | 0.5513 | 0.01546 | -0.1279 | 35.6598
0 | 0.585 | 0.01555 | -0.1225 | 37.6206
0.5 | 0.6518 | 0.01552 | -0.1245 | 41.9974
1 | 0.7055 | 0.01636 | -0.1257 | 43.1235
1.5 | 0.7637 | 0.01686 | -0.1272 | 45.2966
2 | 0.8244 | 0.01716 | -0.1287 | 48.042
2.5 | 0.8825 | 0.01775 | -0.13 | 49.7183
3 | 0.9344 | 0.01868 | -0.1307 | 50.0214
3.5 | 0.9942 | 0.01892 | -0.1319 | 52.5476
4 | 1.0564 | 0.01905 | -0.1332 | 55.4541
4.5 | 1.1009 | 0.02031 | -0.1329 | 54.2048
5 | 1.1627 | 0.02015 | -0.1341 | 57.7022
5.5 | 1.2129 | 0.02076 | -0.134 | 58.4249
6 | 1.2769 | 0.01996 | -0.1351 | 63.9729
6.5 | 1.3334 | 0.0194 | -0.1351 | 68.732
7 | 1.3988 | 0.01819 | -0.1361 | 76.8994
7.5 | 1.4543 | 0.01767 | -0.1361 | 82.3033
8 | 1.5043 | 0.01745 | -0.1353 | 86.2063
8.5 | 1.554 | 0.01708 | -0.1343 | 90.9836
9 | 1.5903 | 0.01739 | -0.1315 | 91.4491
9.5 | 1.6197 | 0.01793 | -0.1275 | 90.3346
10 | 1.6271 | 0.01962 | -0.121 | 82.9307
10.5 | 1.611 | 0.0237 | -0.1137 | 67.9747
11 | 1.5791 | 0.03007 | -0.1069 | 52.5141
11.5 | 1.5485 | 0.0369 | -0.1012 | 41.9648
12 | 1.5254 | 0.04349 | -0.0966 | 35.0747
12.5 | 1.5093 | 0.04991 | -0.093 | 30.2404
13 | 1.5015 | 0.05586 | -0.0903 | 26.8797
13.5 | 1.4956 | 0.0618 | -0.0879 | 24.2006
14 | 1.4964 | 0.06722 | -0.0861 | 22.2612
14.5 | 1.497 | 0.07275 | -0.0845 | 20.5773
15 | 1.4984 | 0.07832 | -0.0831 | 19.1318

## 19. Re 250k Mach 0.10 (1)
BIGFOIL.COM POLAR EXPORT
ah94145
AH 94-145 |  |  |  | Cl Max: | 1.841 | at alpha= | 13 | deg
JavaFoil+Calcfoil stall+Eppler ext transition |  |  |  | L/D Max: | 76.946 | at alpha= | 6 | deg
Re: | 250000 |  |  | Cd Min: | 0.01237 | at alpha= | -0.5 | deg
Mach: | 0.1 |  |  | Cl=0 at alpha= | -5.949 | deg
|  |  |  | @ Cl=0.1, Cd= | 0.020466
|  |  |  | @ Cl=0.4, Cd= | 0.014195
|  |  |  | @ Cl=0.6, Cd= | 0.01375
alpha (deg) | Cl | Cd | Cm | Cl/Cd
-20 | -0.42 | 0.25061 | -0.041 | -1.676
-19.5 | -0.432 | 0.23991 | -0.041 | -1.8
-19 | -0.443 | 0.22227 | -0.041 | -1.993
-18.5 | -0.454 | 0.21122 | -0.041 | -2.148
-18 | -0.463 | 0.20858 | -0.041 | -2.222
-17.5 | -0.472 | 0.19701 | -0.041 | -2.396
-17 | -0.48 | 0.18512 | -0.041 | -2.59
-16.5 | -0.486 | 0.17137 | -0.042 | -2.833
-16 | -0.49 | 0.15837 | -0.042 | -3.093
-15.5 | -0.492 | 0.15359 | -0.042 | -3.204
-15 | -0.492 | 0.14487 | -0.043 | -3.398
-14.5 | -0.49 | 0.13203 | -0.043 | -3.71
-14 | -0.485 | 0.12459 | -0.043 | -3.892
-13.5 | -0.477 | 0.11681 | -0.044 | -4.085
-13 | -0.466 | 0.11052 | -0.044 | -4.219
-12.5 | -0.452 | 0.10143 | -0.045 | -4.459
-12 | -0.435 | 0.09762 | -0.046 | -4.457
-11.5 | -0.415 | 0.08956 | -0.046 | -4.629
-11 | -0.391 | 0.08393 | -0.046 | -4.655
-10.5 | -0.364 | 0.07986 | -0.047 | -4.554
-10 | -0.334 | 0.07532 | -0.047 | -4.428
-9.5 | -0.3 | 0.07015 | -0.048 | -4.282
-9 | -0.264 | 0.0663 | -0.049 | -3.989
-8.5 | -0.226 | 0.06222 | -0.05 | -3.627
-8 | -0.185 | 0.05867 | -0.05 | -3.148
-7.5 | -0.142 | 0.05522 | -0.051 | -2.57
-7 | -0.097 | 0.05221 | -0.052 | -1.867
-6.5 | -0.052 | 0.0494 | -0.054 | -1.046
-6 | -0.005 | 0.04682 | -0.057 | -0.099
-5.5 | 0.044 | 0.04361 | -0.067 | 1.001
-5 | 0.114 | 0.01468 | -0.128 | 7.798
-4.5 | 0.176 | 0.01461 | -0.128 | 12.025
-4 | 0.237 | 0.01444 | -0.129 | 16.438
-3.5 | 0.299 | 0.01439 | -0.13 | 20.8
-3 | 0.361 | 0.01422 | -0.13 | 25.419
-2.5 | 0.424 | 0.01418 | -0.131 | 29.873
-2 | 0.487 | 0.0142 | -0.132 | 34.295
-1.5 | 0.549 | 0.01314 | -0.131 | 41.762
-1 | 0.61 | 0.01387 | -0.131 | 43.996
-0.5 | 0.672 | 0.01237 | -0.132 | 54.277
0 | 0.72 | 0.01266 | -0.132 | 56.846
0.5 | 0.777 | 0.01282 | -0.132 | 60.632
1 | 0.834 | 0.01311 | -0.132 | 63.62
1.5 | 0.89 | 0.01346 | -0.132 | 66.12
2 | 0.946 | 0.01385 | -0.132 | 68.266
2.5 | 1.001 | 0.01428 | -0.132 | 70.081
3 | 1.057 | 0.01468 | -0.132 | 72.034
3.5 | 1.114 | 0.01513 | -0.133 | 73.584
4 | 1.169 | 0.01561 | -0.133 | 74.892
4.5 | 1.216 | 0.01612 | -0.133 | 75.451
5 | 1.271 | 0.01666 | -0.134 | 76.289
5.5 | 1.325 | 0.01725 | -0.134 | 76.802
6 | 1.377 | 0.0179 | -0.135 | 76.946
6.5 | 1.427 | 0.01862 | -0.135 | 76.63
7 | 1.477 | 0.0194 | -0.135 | 76.12
7.5 | 1.525 | 0.02018 | -0.136 | 75.609
8 | 1.574 | 0.02097 | -0.136 | 75.083
8.5 | 1.619 | 0.02188 | -0.137 | 73.992
9 | 1.661 | 0.0229 | -0.137 | 72.528
9.5 | 1.706 | 0.0339 | -0.138 | 50.335
10 | 1.74 | 0.03665 | -0.138 | 47.461
10.5 | 1.769 | 0.03871 | -0.139 | 45.689
11 | 1.794 | 0.04092 | -0.139 | 43.83
11.5 | 1.814 | 0.04316 | -0.139 | 42.044
12 | 1.829 | 0.04529 | -0.139 | 40.387
12.5 | 1.838 | 0.04801 | -0.14 | 38.279
13 | 1.841 | 0.05065 | -0.14 | 36.345
13.5 | 1.837 | 0.05345 | -0.14 | 34.368
14 | 1.825 | 0.05663 | -0.14 | 32.231
14.5 | 1.807 | 0.05993 | -0.14 | 30.153
15 | 1.783 | 0.06373 | -0.14 | 27.979
15.5 | 1.753 | 0.06793 | -0.14 | 25.803
16 | 1.715 | 0.07318 | -0.14 | 23.44
16.5 | 1.661 | 0.08262 | -0.138 | 20.107
17 | 1.464 | 0.14355 | -0.1 | 10.2
17.5 | 1.409 | 0.15932 | -0.088 | 8.846
18 | 1.352 | 0.22325 | -0.056 | 6.055

## 20. Re 250k Mach 0.10 (2)
BIGFOIL.COM POLAR EXPORT
ah94145
AH 94-145 |  |  |  | Cl Max: | 1.6252 | at alpha= | 10 | deg
XFOIL ncrit=9 |  |  |  | L/D Max: | 90.7045 | at alpha= | 9 | deg
Re: | 250000 |  |  | Cd Min: | 0.23074 | at alpha= | -20 | deg
Mach: | 0.1 |  |  | Cl=0 at alpha= | -5.6335 | deg
|  |  |  | @ Cl=0.1, Cd= | 0.020546
|  |  |  | @ Cl=0.4, Cd= | 0.016826
|  |  |  | @ Cl=0.6, Cd= | 0.01566
alpha (deg) | Cl | Cd | Cm | Cl/Cd
-20 | -0.4824 | 0.23074 | 0.0038 | -2.0907
-19.5 | -0.462 | 0.22467 | 0.0002 | -2.0563
-19 | -0.4421 | 0.21866 | -0.0041 | -2.0219
-18.5 | -0.4224 | 0.21239 | -0.0086 | -1.9888
-18 | -0.4042 | 0.20593 | -0.0143 | -1.9628
-17.5 | -0.3855 | 0.19898 | -0.0192 | -1.9374
-17 | -0.3618 | 0.1924 | -0.0231 | -1.8805
-16.5 | -0.3467 | 0.18754 | -0.0252 | -1.8487
-15.5 | -0.3263 | 0.17559 | -0.033 | -1.8583
-15 | -0.3037 | 0.16886 | -0.034 | -1.7985
-14.5 | -0.2866 | 0.16292 | -0.0367 | -1.7591
-14 | -0.2717 | 0.15662 | -0.0399 | -1.7348
-13 | -0.2455 | 0.14307 | -0.0471 | -1.7159
-12.5 | -0.2287 | 0.13725 | -0.0492 | -1.6663
-12 | -0.2236 | 0.13078 | -0.0552 | -1.7097
-11.5 | -0.2128 | 0.12331 | -0.0585 | -1.7257
-11 | -0.1911 | 0.11761 | -0.0592 | -1.6249
-10.5 | -0.1763 | 0.11142 | -0.0625 | -1.5823
-10 | -0.1864 | 0.103 | -0.0739 | -1.8097
-9.5 | -0.1612 | 0.09693 | -0.0719 | -1.6631
-9 | -0.1424 | 0.09154 | -0.0739 | -1.5556
-8.5 | -0.1487 | 0.08144 | -0.0893 | -1.8259
-8 | -0.1287 | 0.07556 | -0.0882 | -1.7033
-7.5 | -0.1126 | 0.07012 | -0.0918 | -1.6058
-7 | -0.1038 | 0.05348 | -0.1179 | -1.9409
-6.5 | -0.0818 | 0.03676 | -0.1248 | -2.2252
-6 | -0.039 | 0.02838 | -0.1274 | -1.3742
-5.5 | 0.0142 | 0.02342 | -0.1284 | 0.60632
-5 | 0.0696 | 0.02137 | -0.1292 | 3.2569
-4.5 | 0.1264 | 0.01983 | -0.1298 | 6.3742
-4 | 0.1836 | 0.01905 | -0.1303 | 9.6378
-3.5 | 0.2405 | 0.01803 | -0.1309 | 13.3389
-3 | 0.2971 | 0.01754 | -0.1316 | 16.9384
-2.5 | 0.3542 | 0.01721 | -0.1325 | 20.5811
-2 | 0.4126 | 0.01672 | -0.1336 | 24.677
-1.5 | 0.4734 | 0.01532 | -0.1361 | 30.9008
-1 | 0.5166 | 0.01512 | -0.1331 | 34.1667
-0.5 | 0.5545 | 0.01558 | -0.1288 | 35.5905
0 | 0.5885 | 0.01566 | -0.1232 | 37.5798
0.5 | 0.6549 | 0.01566 | -0.1251 | 41.8199
1 | 0.7074 | 0.01658 | -0.1262 | 42.6659
1.5 | 0.767 | 0.017 | -0.1277 | 45.1176
2 | 0.8285 | 0.0173 | -0.1293 | 47.8902
2.5 | 0.8824 | 0.01824 | -0.1302 | 48.3772
3 | 0.9383 | 0.01887 | -0.1312 | 49.7244
3.5 | 0.9992 | 0.01907 | -0.1324 | 52.3964
4 | 1.0507 | 0.02002 | -0.1328 | 52.4825
4.5 | 1.1056 | 0.02052 | -0.1334 | 53.8791
5 | 1.169 | 0.0203 | -0.1346 | 57.5862
5.5 | 1.2161 | 0.02115 | -0.1341 | 57.4988
6 | 1.2844 | 0.02009 | -0.1355 | 63.9323
6.5 | 1.3393 | 0.01963 | -0.1353 | 68.2272
7 | 1.4008 | 0.01868 | -0.1358 | 74.9893
7.5 | 1.464 | 0.01775 | -0.1365 | 82.4789
8 | 1.5137 | 0.01752 | -0.1356 | 86.3984
8.5 | 1.5582 | 0.01742 | -0.1338 | 89.4489
9 | 1.5964 | 0.0176 | -0.131 | 90.7045
9.5 | 1.6216 | 0.01826 | -0.1263 | 88.8061
10 | 1.6252 | 0.02036 | -0.1197 | 79.8232
10.5 | 1.6057 | 0.02494 | -0.1124 | 64.3825
11 | 1.5721 | 0.03158 | -0.1057 | 49.7815
11.5 | 1.5423 | 0.0384 | -0.1001 | 40.1641
12 | 1.5194 | 0.0451 | -0.0957 | 33.6896
12.5 | 1.5053 | 0.05144 | -0.0923 | 29.2632
13 | 1.4975 | 0.05747 | -0.0896 | 26.0571
13.5 | 1.4929 | 0.06335 | -0.0874 | 23.5659
14 | 1.4926 | 0.06895 | -0.0855 | 21.6476
14.5 | 1.4931 | 0.07458 | -0.084 | 20.0201
15 | 1.4951 | 0.08016 | -0.0827 | 18.6514

## 21. Re 250k Mach 0.25 (1)
BIGFOIL.COM POLAR EXPORT
ah94145
AH 94-145 |  |  |  | Cl Max: | 1.818 | at alpha= | 12 | deg
JavaFoil+Calcfoil stall+Eppler ext transition |  |  |  | L/D Max: | 74.979 | at alpha= | 5.5 | deg
Re: | 250000 |  |  | Cd Min: | 0.01259 | at alpha= | -0.5 | deg
Mach: | 0.25 |  |  | Cl=0 at alpha= | -5.949 | deg
|  |  |  | @ Cl=0.1, Cd= | 0.039343
|  |  |  | @ Cl=0.4, Cd= | 0.014023
|  |  |  | @ Cl=0.6, Cd= | 0.014079
alpha (deg) | Cl | Cd | Cm | Cl/Cd
-17.5 | -0.111 | 0.22159 | -0.046 | -0.5
-17 | -0.181 | 0.2122 | -0.046 | -0.851
-16.5 | -0.225 | 0.23174 | -0.045 | -0.969
-16 | -0.261 | 0.21457 | -0.045 | -1.217
-15.5 | -0.293 | 0.18877 | -0.044 | -1.55
-15 | -0.32 | 0.17483 | -0.044 | -1.828
-14.5 | -0.342 | 0.16174 | -0.044 | -2.117
-14 | -0.361 | 0.14625 | -0.044 | -2.465
-13.5 | -0.374 | 0.13961 | -0.043 | -2.679
-13 | -0.382 | 0.12835 | -0.044 | -2.98
-12.5 | -0.386 | 0.11613 | -0.044 | -3.321
-12 | -0.383 | 0.10688 | -0.045 | -3.588
-11.5 | -0.376 | 0.10018 | -0.046 | -3.752
-11 | -0.363 | 0.09112 | -0.046 | -3.981
-10.5 | -0.345 | 0.08426 | -0.047 | -4.089
-10 | -0.321 | 0.07873 | -0.048 | -4.081
-9.5 | -0.293 | 0.07261 | -0.048 | -4.041
-9 | -0.261 | 0.0688 | -0.049 | -3.798
-8.5 | -0.225 | 0.06423 | -0.05 | -3.501
-8 | -0.185 | 0.06033 | -0.051 | -3.073
-7.5 | -0.143 | 0.05647 | -0.051 | -2.536
-7 | -0.099 | 0.0534 | -0.053 | -1.851
-6.5 | -0.053 | 0.05022 | -0.056 | -1.047
-6 | -0.005 | 0.04742 | -0.058 | -0.099
-5.5 | 0.044 | 0.04465 | -0.064 | 0.996
-5 | 0.096 | 0.04057 | -0.077 | 2.355
-4.5 | 0.18 | 0.0148 | -0.132 | 12.168
-4 | 0.244 | 0.01474 | -0.133 | 16.519
-3.5 | 0.307 | 0.01459 | -0.133 | 21.059
-3 | 0.371 | 0.01454 | -0.134 | 25.516
-2.5 | 0.435 | 0.0134 | -0.134 | 32.473
-2 | 0.501 | 0.01409 | -0.134 | 35.528
-1.5 | 0.564 | 0.01405 | -0.134 | 40.119
-1 | 0.627 | 0.0141 | -0.134 | 44.463
-0.5 | 0.69 | 0.01259 | -0.135 | 54.833
0 | 0.736 | 0.01308 | -0.135 | 56.234
0.5 | 0.794 | 0.01326 | -0.135 | 59.88
1 | 0.852 | 0.01359 | -0.135 | 62.702
1.5 | 0.909 | 0.01398 | -0.135 | 65.039
2 | 0.966 | 0.01439 | -0.135 | 67.131
2.5 | 1.024 | 0.01482 | -0.135 | 69.087
3 | 1.082 | 0.01526 | -0.135 | 70.904
3.5 | 1.14 | 0.01574 | -0.136 | 72.414
4 | 1.197 | 0.01628 | -0.136 | 73.491
4.5 | 1.245 | 0.01683 | -0.137 | 73.968
5 | 1.301 | 0.01743 | -0.137 | 74.631
5.5 | 1.355 | 0.01808 | -0.137 | 74.979
6 | 1.408 | 0.01878 | -0.138 | 74.975
6.5 | 1.459 | 0.01956 | -0.138 | 74.618
7 | 1.509 | 0.02041 | -0.138 | 73.943
7.5 | 1.56 | 0.02122 | -0.139 | 73.49
8 | 1.608 | 0.02216 | -0.14 | 72.55
8.5 | 1.651 | 0.0232 | -0.14 | 71.161
9 | 1.699 | 0.03431 | -0.141 | 49.516
9.5 | 1.734 | 0.03689 | -0.141 | 47.007
10 | 1.764 | 0.0394 | -0.142 | 44.773
10.5 | 1.787 | 0.04199 | -0.142 | 42.56
11 | 1.805 | 0.04431 | -0.142 | 40.735
11.5 | 1.816 | 0.04686 | -0.142 | 38.763
12 | 1.818 | 0.04988 | -0.143 | 36.449
12.5 | 1.811 | 0.05283 | -0.143 | 34.286
13 | 1.795 | 0.05606 | -0.143 | 32.03
13.5 | 1.767 | 0.05991 | -0.143 | 29.502
14 | 1.727 | 0.06403 | -0.143 | 26.969
14.5 | 1.674 | 0.06925 | -0.143 | 24.18
15 | 1.599 | 0.07829 | -0.141 | 20.428
15.5 | 1.365 | 0.13855 | -0.09 | 9.85
16 | 1.291 | 0.15158 | -0.08 | 8.519
16.5 | 1.215 | 0.16483 | -0.072 | 7.373
17 | 1.135 | 0.17721 | -0.065 | 6.408

## 22. Re 250k Mach 0.25 (2)
BIGFOIL.COM POLAR EXPORT
ah94145
AH 94-145 |  |  |  | Cl Max: | 1.613 | at alpha= | 9.5 | deg
XFOIL ncrit=9 |  |  |  | L/D Max: | 83.1424 | at alpha= | 8.5 | deg
Re: | 250000 |  |  | Cd Min: | 0.23402 | at alpha= | -20 | deg
Mach: | 0.25 |  |  | Cl=0 at alpha= | -5.7371 | deg
|  |  |  | @ Cl=0.1, Cd= | 0.022072
|  |  |  | @ Cl=0.4, Cd= | 0.017564
|  |  |  | @ Cl=0.6, Cd= | 0.016361
alpha (deg) | Cl | Cd | Cm | Cl/Cd
-20 | -0.4836 | 0.23402 | 0.0038 | -2.0665
-19.5 | -0.4623 | 0.22786 | -0.0004 | -2.0289
-19 | -0.4413 | 0.22152 | -0.0051 | -1.9921
-18.5 | -0.4202 | 0.21494 | -0.01 | -1.955
-18 | -0.4024 | 0.20881 | -0.0168 | -1.9271
-17.5 | -0.3779 | 0.20107 | -0.0209 | -1.8794
-17 | -0.3595 | 0.19598 | -0.0233 | -1.8344
-16.5 | -0.345 | 0.19034 | -0.0252 | -1.8125
-16 | -0.3315 | 0.18432 | -0.03 | -1.7985
-15.5 | -0.3145 | 0.17733 | -0.0332 | -1.7735
-15 | -0.2943 | 0.17109 | -0.0354 | -1.7201
-14.5 | -0.2768 | 0.16494 | -0.0385 | -1.6782
-14 | -0.2625 | 0.15843 | -0.0431 | -1.6569
-13.5 | -0.254 | 0.15173 | -0.0481 | -1.674
-13 | -0.2303 | 0.14516 | -0.0489 | -1.5865
-12.5 | -0.2131 | 0.13899 | -0.0519 | -1.5332
-12 | -0.2169 | 0.13302 | -0.0597 | -1.6306
-11.5 | -0.1901 | 0.12554 | -0.0594 | -1.5143
-11 | -0.1709 | 0.11955 | -0.0617 | -1.4295
-10.5 | -0.1586 | 0.11314 | -0.0657 | -1.4018
-10 | -0.164 | 0.10526 | -0.0743 | -1.558
-9.5 | -0.1356 | 0.0997 | -0.0729 | -1.3601
-9 | -0.1188 | 0.09377 | -0.0761 | -1.2669
-8.5 | -0.1295 | 0.08426 | -0.0919 | -1.5369
-8 | -0.0994 | 0.07976 | -0.0864 | -1.2462
-7.5 | -0.0833 | 0.07354 | -0.0912 | -1.1327
-7 | -0.0854 | 0.05871 | -0.1173 | -1.4546
-6.5 | -0.0541 | 0.05402 | -0.1175 | -1.0015
-6 | -0.0204 | 0.04701 | -0.1235 | -0.43395
-5.5 | 0.0184 | 0.03827 | -0.1301 | 0.48079
-5 | 0.0684 | 0.02285 | -0.1333 | 2.9934
-4.5 | 0.1269 | 0.02141 | -0.1339 | 5.9271
-4 | 0.1858 | 0.0199 | -0.1343 | 9.3367
-3.5 | 0.244 | 0.01908 | -0.1348 | 12.7883
-3 | 0.3023 | 0.01856 | -0.1353 | 16.2877
-2.5 | 0.3615 | 0.01783 | -0.1361 | 20.2748
-2 | 0.4222 | 0.01741 | -0.137 | 24.2504
-1.5 | 0.4809 | 0.01708 | -0.1385 | 28.1557
-1 | 0.533 | 0.01597 | -0.1383 | 33.3751
-0.5 | 0.5725 | 0.01622 | -0.1333 | 35.2959
0 | 0.6095 | 0.01641 | -0.1278 | 37.142
0.5 | 0.6597 | 0.01709 | -0.1272 | 38.6015
1 | 0.7215 | 0.01748 | -0.1288 | 41.2757
1.5 | 0.7858 | 0.01778 | -0.1305 | 44.1957
2 | 0.8365 | 0.01913 | -0.1312 | 43.7271
2.5 | 0.897 | 0.01964 | -0.1324 | 45.6721
3 | 0.9618 | 0.01978 | -0.1338 | 48.6249
3.5 | 1.0051 | 0.02153 | -0.1334 | 46.6837
4 | 1.0675 | 0.02169 | -0.1344 | 49.2162
4.5 | 1.1351 | 0.02151 | -0.1358 | 52.7708
5 | 1.1737 | 0.02313 | -0.1343 | 50.7436
5.5 | 1.2458 | 0.02233 | -0.1359 | 55.7904
6 | 1.2931 | 0.02283 | -0.1347 | 56.6404
6.5 | 1.3816 | 0.02034 | -0.1375 | 67.9253
7 | 1.4349 | 0.01988 | -0.1364 | 72.1781
7.5 | 1.4875 | 0.01954 | -0.1351 | 76.1259
8 | 1.5395 | 0.01915 | -0.1336 | 80.3916
8.5 | 1.5822 | 0.01903 | -0.1307 | 83.1424
9 | 1.6076 | 0.01959 | -0.1255 | 82.0623
9.5 | 1.613 | 0.02192 | -0.1194 | 73.5858
10 | 1.6069 | 0.02579 | -0.1134 | 62.3071
10.5 | 1.5757 | 0.0321 | -0.1065 | 49.0872
11 | 1.5404 | 0.03924 | -0.1002 | 39.2559
11.5 | 1.5135 | 0.04636 | -0.0955 | 32.6467
12 | 1.4945 | 0.05329 | -0.0918 | 28.0447
12.5 | 1.4833 | 0.05982 | -0.0889 | 24.7961
13 | 1.4778 | 0.06603 | -0.0866 | 22.3807
13.5 | 1.4729 | 0.07234 | -0.0846 | 20.3608
14 | 1.473 | 0.07826 | -0.0829 | 18.8219
14.5 | 1.474 | 0.08416 | -0.0815 | 17.5143

## 23. Re 250k Mach 0.50 (1)
BIGFOIL.COM POLAR EXPORT
ah94145
AH 94-145 |  |  |  | Cl Max: | 1.773 | at alpha= | 9 | deg
JavaFoil+Calcfoil stall+Eppler ext transition |  |  |  | L/D Max: | 68.327 | at alpha= | 4 | deg
Re: | 250000 |  |  | Cd Min: | 0.01354 | at alpha= | -0.5 | deg
Mach: | 0.5 |  |  | Cl=0 at alpha= | -5.9519 | deg
|  |  |  | @ Cl=0.1, Cd= | 0.045864
|  |  |  | @ Cl=0.4, Cd= | 0.015206
|  |  |  | @ Cl=0.6, Cd= | 0.014909
alpha (deg) | Cl | Cd | Cm | Cl/Cd
-20 | -0.788 | 0.26253 | -0.069 | -3.001
-19.5 | -0.761 | 0.26132 | -0.07 | -2.91
-19 | -0.733 | 0.25653 | -0.07 | -2.858
-18.5 | -0.705 | 0.25198 | -0.069 | -2.796
-18 | -0.676 | 0.2435 | -0.068 | -2.777
-17.5 | -0.649 | 0.24074 | -0.068 | -2.694
-17 | -0.621 | 0.23241 | -0.068 | -2.671
-16.5 | -0.593 | 0.22435 | -0.068 | -2.644
-16 | -0.565 | 0.22026 | -0.069 | -2.567
-15.5 | -0.537 | 0.21733 | -0.068 | -2.472
-15 | -0.509 | 0.19966 | -0.066 | -2.548
-14.5 | -0.481 | 0.19093 | -0.067 | -2.519
-14 | -0.453 | 0.2007 | -0.067 | -2.257
-13.5 | -0.425 | 0.19812 | -0.067 | -2.146
-13 | -0.396 | 0.17414 | -0.065 | -2.277
-12.5 | -0.369 | 0.16873 | -0.065 | -2.184
-12 | -0.341 | 0.16598 | -0.065 | -2.052
-11.5 | -0.312 | 0.16064 | -0.062 | -1.943
-11 | -0.284 | 0.15908 | -0.063 | -1.786
-10.5 | -0.256 | 0.15485 | -0.063 | -1.653
-10 | -0.228 | 0.14161 | -0.061 | -1.608
-9.5 | -0.2 | 0.139 | -0.061 | -1.436
-9 | -0.171 | 0.12618 | -0.058 | -1.358
-8.5 | -0.143 | 0.11645 | -0.059 | -1.231
-8 | -0.115 | 0.08754 | -0.056 | -1.315
-7.5 | -0.087 | 0.06786 | -0.057 | -1.283
-7 | -0.081 | 0.06608 | -0.054 | -1.219
-6.5 | -0.051 | 0.0588 | -0.054 | -0.873
-6 | -0.005 | 0.05224 | -0.056 | -0.093
-5.5 | 0.047 | 0.04876 | -0.059 | 0.971
-5 | 0.103 | 0.0457 | -0.064 | 2.245
-4.5 | 0.16 | 0.04235 | -0.073 | 3.778
-4 | 0.221 | 0.03737 | -0.092 | 5.924
-3.5 | 0.341 | 0.01537 | -0.146 | 22.218
-3 | 0.413 | 0.01517 | -0.146 | 27.251
-2.5 | 0.485 | 0.015 | -0.146 | 32.354
-2 | 0.56 | 0.01496 | -0.146 | 37.416
-1.5 | 0.63 | 0.01487 | -0.146 | 42.39
-1 | 0.701 | 0.01496 | -0.146 | 46.86
-0.5 | 0.772 | 0.01354 | -0.146 | 56.998
0 | 0.804 | 0.01508 | -0.147 | 53.332
0.5 | 0.868 | 0.01549 | -0.147 | 56.066
1 | 0.933 | 0.01587 | -0.147 | 58.768
1.5 | 0.998 | 0.0163 | -0.147 | 61.235
2 | 1.063 | 0.01682 | -0.148 | 63.196
2.5 | 1.128 | 0.01737 | -0.148 | 64.954
3 | 1.193 | 0.01801 | -0.149 | 66.204
3.5 | 1.258 | 0.01864 | -0.149 | 67.485
4 | 1.323 | 0.01936 | -0.15 | 68.327
4.5 | 1.371 | 0.02015 | -0.15 | 68.029
5 | 1.431 | 0.02102 | -0.151 | 68.065
5.5 | 1.489 | 0.02198 | -0.151 | 67.738
6 | 1.545 | 0.02302 | -0.152 | 67.093
6.5 | 1.6 | 0.02417 | -0.152 | 66.193
7 | 1.649 | 0.02544 | -0.153 | 64.831
7.5 | 1.694 | 0.02686 | -0.153 | 63.055
8 | 1.739 | 0.04133 | -0.155 | 42.085
8.5 | 1.763 | 0.04573 | -0.155 | 38.557
9 | 1.773 | 0.04947 | -0.155 | 35.849
9.5 | 1.756 | 0.05383 | -0.156 | 32.622
10 | 1.682 | 0.05932 | -0.156 | 28.351
10.5 | 1.184 | 0.09826 | -0.079 | 12.053
11 | 0.936 | 0.13657 | -0.063 | 6.851
11.5 | 0.964 | 0.15739 | -0.072 | 6.122
12 | 0.991 | 0.16259 | -0.076 | 6.096
12.5 | 1.018 | 0.17241 | -0.077 | 5.902
13 | 1.045 | 0.19328 | -0.082 | 5.409
13.5 | 1.074 | 0.19959 | -0.087 | 5.38
14 | 1.1 | 0.20663 | -0.087 | 5.324

## 24. Re 250k Mach 0.50 (2)
BIGFOIL.COM POLAR EXPORT
ah94145
AH 94-145 |  |  |  | Cl Max: | 0.678 | at alpha= | 0.5 | deg
XFOIL ncrit=9 |  |  |  | L/D Max: | 29.2115 | at alpha= | 0.5 | deg
Re: | 250000 |  |  | Cd Min: | 0.25177 | at alpha= | -20 | deg
Mach: | 0.5 |  |  | Cl=0 at alpha= | -7.9664 | deg
|  |  |  | @ Cl=0.1, Cd= | 0.038252
|  |  |  | @ Cl=0.4, Cd= | 0.022508
|  |  |  | @ Cl=0.6, Cd= | 0.023033
alpha (deg) | Cl | Cd | Cm | Cl/Cd
-20 | -0.4958 | 0.25177 | 0.002 | -1.9693
-19.5 | -0.4687 | 0.24394 | -0.0044 | -1.9214
-19 | -0.4409 | 0.23613 | -0.0119 | -1.8672
-18 | -0.4008 | 0.22311 | -0.0179 | -1.7964
-17.5 | -0.3782 | 0.21621 | -0.0217 | -1.7492
-17 | -0.3551 | 0.2091 | -0.0262 | -1.6982
-16.5 | -0.3343 | 0.20245 | -0.0324 | -1.6513
-16 | -0.3094 | 0.19447 | -0.0358 | -1.591
-15.5 | -0.2853 | 0.18752 | -0.0397 | -1.5214
-15 | -0.2625 | 0.18052 | -0.044 | -1.4541
-14.5 | -0.2456 | 0.17436 | -0.0506 | -1.4086
-14 | -0.2207 | 0.16626 | -0.0534 | -1.3274
-13.5 | -0.197 | 0.15946 | -0.0565 | -1.2354
-13 | -0.1756 | 0.15268 | -0.0606 | -1.1501
-12.5 | -0.1726 | 0.14796 | -0.0681 | -1.1665
-12 | -0.1377 | 0.13913 | -0.068 | -0.98972
-11.5 | -0.1169 | 0.13267 | -0.0715 | -0.88113
-11 | -0.1101 | 0.12708 | -0.0781 | -0.86638
-10 | -0.065 | 0.1131 | -0.082 | -0.57471
-9.5 | -0.048 | 0.10698 | -0.0859 | -0.44868
-9 | -0.0479 | 0.10056 | -0.0944 | -0.47633
-8.5 | -0.0152 | 0.09434 | -0.0932 | -0.16112
-8 | -0.0009 | 0.08837 | -0.0975 | -0.010184
-7 | 0.0259 | 0.07527 | -0.1073 | 0.34409
-6.5 | 0.0443 | 0.06946 | -0.1112 | 0.63778
-5.5 | 0.0598 | 0.04929 | -0.1369 | 1.2132
-4.5 | 0.1247 | 0.03147 | -0.1485 | 3.9625
-4 | 0.1851 | 0.02759 | -0.1499 | 6.709
-3.5 | 0.2443 | 0.0247 | -0.1503 | 9.8907
-3 | 0.3064 | 0.0235 | -0.1501 | 13.0383
-2.5 | 0.3747 | 0.02245 | -0.1503 | 16.6904
-2 | 0.4318 | 0.02258 | -0.1496 | 19.1231
-1.5 | 0.4883 | 0.02284 | -0.1493 | 21.3792
-1 | 0.5609 | 0.02232 | -0.1506 | 25.1299
-0.5 | 0.6048 | 0.02312 | -0.1513 | 26.1592
0 | 0.6417 | 0.02324 | -0.1441 | 27.6119
0.5 | 0.678 | 0.02321 | -0.1362 | 29.2115

## 25. Re 500k Mach 0.00 (1)
BIGFOIL.COM POLAR EXPORT
ah94145
AH 94-145 |  |  |  | Cl Max: | 1.853 | at alpha= | 13 | deg
JavaFoil+Calcfoil stall+Eppler ext transition |  |  |  | L/D Max: | 110.269 | at alpha= | 3 | deg
Re: | 500000 |  |  | Cd Min: | 0.00987 | at alpha= | 3 | deg
Mach: | 0 |  |  | Cl=0 at alpha= | -5.95 | deg
|  |  |  | @ Cl=0.1, Cd= | 0.012715
|  |  |  | @ Cl=0.4, Cd= | 0.011901
|  |  |  | @ Cl=0.6, Cd= | 0.011688
alpha (deg) | Cl | Cd | Cm | Cl/Cd
-20 | -0.466 | 0.21119 | -0.044 | -2.206
-19.5 | -0.475 | 0.20521 | -0.042 | -2.315
-19 | -0.484 | 0.19349 | -0.043 | -2.501
-18.5 | -0.492 | 0.18291 | -0.043 | -2.69
-18 | -0.499 | 0.17416 | -0.042 | -2.865
-17.5 | -0.505 | 0.16545 | -0.042 | -3.052
-17 | -0.51 | 0.15705 | -0.043 | -3.245
-16.5 | -0.513 | 0.1495 | -0.043 | -3.431
-16 | -0.514 | 0.14248 | -0.043 | -3.61
-15.5 | -0.514 | 0.13377 | -0.044 | -3.842
-15 | -0.511 | 0.12678 | -0.044 | -4.033
-14.5 | -0.506 | 0.11793 | -0.044 | -4.294
-14 | -0.499 | 0.11274 | -0.045 | -4.427
-13.5 | -0.489 | 0.10543 | -0.045 | -4.637
-13 | -0.476 | 0.10075 | -0.046 | -4.725
-12.5 | -0.46 | 0.09384 | -0.047 | -4.904
-12 | -0.441 | 0.08811 | -0.047 | -5.007
-11.5 | -0.419 | 0.08318 | -0.049 | -5.041
-11 | -0.394 | 0.07809 | -0.048 | -5.046
-10.5 | -0.366 | 0.07389 | -0.05 | -4.954
-10 | -0.335 | 0.06955 | -0.049 | -4.815
-9.5 | -0.301 | 0.06549 | -0.052 | -4.601
-9 | -0.265 | 0.06191 | -0.053 | -4.279
-8.5 | -0.226 | 0.05808 | -0.055 | -3.89
-8 | -0.185 | 0.05489 | -0.055 | -3.365
-7.5 | -0.142 | 0.05161 | -0.06 | -2.754
-7 | -0.098 | 0.0481 | -0.065 | -2.034
-6.5 | -0.052 | 0.04368 | -0.074 | -1.196
-6 | -0.006 | 0.01315 | -0.126 | -0.435
-5.5 | 0.054 | 0.01296 | -0.126 | 4.143
-5 | 0.114 | 0.01264 | -0.127 | 9.018
-4.5 | 0.175 | 0.01248 | -0.128 | 14.017
-4 | 0.236 | 0.01235 | -0.128 | 19.128
-3.5 | 0.298 | 0.01214 | -0.129 | 24.529
-3 | 0.36 | 0.01198 | -0.13 | 30.006
-2.5 | 0.421 | 0.01186 | -0.13 | 35.545
-2 | 0.485 | 0.01179 | -0.131 | 41.126
-1.5 | 0.546 | 0.01175 | -0.132 | 46.481
-1 | 0.607 | 0.01168 | -0.132 | 51.963
-0.5 | 0.668 | 0.01007 | -0.133 | 66.398
0 | 0.731 | 0.01007 | -0.134 | 72.524
0.5 | 0.792 | 0.01011 | -0.135 | 78.339
1 | 0.853 | 0.01028 | -0.135 | 82.954
1.5 | 0.914 | 0.01043 | -0.136 | 87.616
2 | 0.975 | 0.01064 | -0.137 | 91.593
2.5 | 1.035 | 0.01089 | -0.137 | 95.06
3 | 1.089 | 0.00987 | -0.137 | 110.269
3.5 | 1.146 | 0.01119 | -0.137 | 102.473
4 | 1.203 | 0.01147 | -0.138 | 104.838
4.5 | 1.251 | 0.01178 | -0.138 | 106.139
5 | 1.306 | 0.01216 | -0.138 | 107.34
5.5 | 1.359 | 0.01255 | -0.138 | 108.317
6 | 1.411 | 0.01298 | -0.139 | 108.753
6.5 | 1.462 | 0.01345 | -0.139 | 108.739
7 | 1.511 | 0.01396 | -0.139 | 108.231
7.5 | 1.56 | 0.01457 | -0.139 | 107.079
8 | 1.607 | 0.01525 | -0.14 | 105.343
8.5 | 1.65 | 0.01597 | -0.14 | 103.334
9 | 1.691 | 0.01673 | -0.14 | 101.117
9.5 | 1.711 | 0.02888 | -0.139 | 59.229
10 | 1.743 | 0.03146 | -0.139 | 55.418
10.5 | 1.773 | 0.03329 | -0.139 | 53.254
11 | 1.799 | 0.03526 | -0.139 | 51.008
11.5 | 1.821 | 0.03709 | -0.139 | 49.095
12 | 1.837 | 0.03901 | -0.14 | 47.099
12.5 | 1.848 | 0.04146 | -0.14 | 44.564
13 | 1.853 | 0.04366 | -0.14 | 42.444
13.5 | 1.852 | 0.04607 | -0.14 | 40.199
14 | 1.844 | 0.0486 | -0.141 | 37.939
14.5 | 1.83 | 0.05143 | -0.141 | 35.59
15 | 1.811 | 0.05438 | -0.141 | 33.305
15.5 | 1.787 | 0.05757 | -0.141 | 31.039
16 | 1.758 | 0.06132 | -0.141 | 28.668
16.5 | 1.724 | 0.06505 | -0.141 | 26.504
17 | 1.686 | 0.0697 | -0.141 | 24.182
17.5 | 1.643 | 0.07465 | -0.14 | 22.012
18 | 1.597 | 0.08036 | -0.14 | 19.87

## 26. Re 500k Mach 0.00 (2)
BIGFOIL.COM POLAR EXPORT
ah94145
AH 94-145 |  |  |  | Cl Max: | 1.6161 | at alpha= | 9 | deg
XFOIL ncrit=9 |  |  |  | L/D Max: | 135.386 | at alpha= | 8 | deg
Re: | 500000 |  |  | Cd Min: | 0.23047 | at alpha= | -20 | deg
Mach: | 0 |  |  | Cl=0 at alpha= | -5.5859 | deg
|  |  |  | @ Cl=0.1, Cd= | 0.013422
|  |  |  | @ Cl=0.4, Cd= | 0.011521
|  |  |  | @ Cl=0.6, Cd= | 0.0095831
alpha (deg) | Cl | Cd | Cm | Cl/Cd
-20 | -0.4869 | 0.23047 | 0.0071 | -2.1126
-19.5 | -0.4689 | 0.2233 | 0.0013 | -2.0999
-19 | -0.4507 | 0.21647 | -0.003 | -2.082
-18.5 | -0.4302 | 0.21079 | -0.0064 | -2.0409
-18 | -0.4191 | 0.20656 | -0.0072 | -2.029
-17.5 | -0.4021 | 0.20062 | -0.0105 | -2.0043
-17 | -0.3848 | 0.19404 | -0.0143 | -1.9831
-16.5 | -0.3763 | 0.18626 | -0.021 | -2.0203
-16 | -0.3536 | 0.18002 | -0.0221 | -1.9642
-15.5 | -0.3353 | 0.17431 | -0.0251 | -1.9236
-15 | -0.3185 | 0.16819 | -0.0283 | -1.8937
-14.5 | -0.3058 | 0.1608 | -0.0329 | -1.9017
-14 | -0.297 | 0.15283 | -0.0374 | -1.9433
-13.5 | -0.2769 | 0.14727 | -0.0389 | -1.8802
-13 | -0.2607 | 0.14147 | -0.0415 | -1.8428
-12.5 | -0.2467 | 0.13492 | -0.0447 | -1.8285
-12 | -0.2513 | 0.12481 | -0.0521 | -2.0135
-11.5 | -0.2286 | 0.11969 | -0.0524 | -1.9099
-11 | -0.212 | 0.11419 | -0.0546 | -1.8566
-10.5 | -0.1995 | 0.10762 | -0.0582 | -1.8537
-10 | -0.2049 | 0.09682 | -0.0658 | -2.1163
-9.5 | -0.1851 | 0.09211 | -0.0671 | -2.0096
-9 | -0.1705 | 0.08623 | -0.0704 | -1.9773
-8.5 | -0.2592 | 0.04343 | -0.1112 | -5.9682
-8 | -0.2611 | 0.02507 | -0.1202 | -10.4148
-7.5 | -0.2137 | 0.02049 | -0.1216 | -10.4295
-7 | -0.1596 | 0.01865 | -0.1224 | -8.5576
-6.5 | -0.1039 | 0.01711 | -0.1231 | -6.0725
-6 | -0.0477 | 0.01563 | -0.1239 | -3.0518
-5.5 | 0.0099 | 0.01481 | -0.1246 | 0.66847
-5 | 0.0675 | 0.0138 | -0.1255 | 4.8913
-4.5 | 0.1259 | 0.01312 | -0.1264 | 9.596
-4 | 0.1845 | 0.01272 | -0.1273 | 14.5047
-3.5 | 0.2436 | 0.01233 | -0.1283 | 19.7567
-3 | 0.3029 | 0.01202 | -0.1293 | 25.1997
-2.5 | 0.3624 | 0.01166 | -0.1304 | 31.0806
-2 | 0.4221 | 0.01144 | -0.1315 | 36.8969
-1.5 | 0.4823 | 0.01105 | -0.1331 | 43.6471
-1 | 0.5443 | 0.00987 | -0.1357 | 55.1469
-0.5 | 0.6006 | 0.00958 | -0.1358 | 62.6931
0 | 0.6532 | 0.00963 | -0.1348 | 67.8297
0.5 | 0.7042 | 0.00981 | -0.1335 | 71.7839
1 | 0.7476 | 0.00994 | -0.1306 | 75.2113
1.5 | 0.7897 | 0.0097 | -0.1271 | 81.4124
2 | 0.8521 | 0.00985 | -0.1291 | 86.5076
2.5 | 0.915 | 0.01005 | -0.1311 | 91.0448
3 | 0.9759 | 0.01032 | -0.1328 | 94.564
3.5 | 1.0364 | 0.01051 | -0.1344 | 98.6108
4 | 1.0974 | 0.01064 | -0.136 | 103.1391
4.5 | 1.1575 | 0.01086 | -0.1374 | 106.5838
5 | 1.2156 | 0.01088 | -0.1384 | 111.7279
5.5 | 1.274 | 0.01079 | -0.1393 | 118.0723
6 | 1.3313 | 0.01068 | -0.1399 | 124.6536
6.5 | 1.3863 | 0.01075 | -0.1403 | 128.9581
7 | 1.4409 | 0.01089 | -0.1407 | 132.314
7.5 | 1.4936 | 0.01107 | -0.1407 | 134.9232
8 | 1.5434 | 0.0114 | -0.1402 | 135.386
8.5 | 1.5878 | 0.01199 | -0.1389 | 132.427
9 | 1.6161 | 0.01331 | -0.1351 | 121.42
9.5 | 1.6074 | 0.01623 | -0.1263 | 99.0388
10 | 1.5876 | 0.02122 | -0.1192 | 74.8162
10.5 | 1.5712 | 0.02688 | -0.1139 | 58.4524
11 | 1.5591 | 0.03233 | -0.1093 | 48.2246
11.5 | 1.5512 | 0.03746 | -0.1053 | 41.4095
12 | 1.5492 | 0.04228 | -0.1019 | 36.6414
12.5 | 1.5503 | 0.04706 | -0.0991 | 32.9431
13 | 1.5555 | 0.05159 | -0.0967 | 30.1512
13.5 | 1.5613 | 0.0562 | -0.0946 | 27.7811
14 | 1.5671 | 0.06092 | -0.0927 | 25.7239

## 27. Re 500k Mach 0.10 (1)
BIGFOIL.COM POLAR EXPORT
ah94145
AH 94-145 |  |  |  | Cl Max: | 1.849 | at alpha= | 13 | deg
JavaFoil+Calcfoil stall+Eppler ext transition |  |  |  | L/D Max: | 109.978 | at alpha= | 3 | deg
Re: | 500000 |  |  | Cd Min: | 0.00974 | at alpha= | 2.5 | deg
Mach: | 0.1 |  |  | Cl=0 at alpha= | -5.95 | deg
|  |  |  | @ Cl=0.1, Cd= | 0.012759
|  |  |  | @ Cl=0.4, Cd= | 0.011904
|  |  |  | @ Cl=0.6, Cd= | 0.011738
alpha (deg) | Cl | Cd | Cm | Cl/Cd
-20 | -0.42 | 0.2123 | -0.044 | -1.98
-19.5 | -0.432 | 0.20856 | -0.044 | -2.072
-19 | -0.443 | 0.19782 | -0.043 | -2.241
-18.5 | -0.454 | 0.19154 | -0.044 | -2.37
-18 | -0.464 | 0.18347 | -0.043 | -2.527
-17.5 | -0.472 | 0.1755 | -0.043 | -2.691
-17 | -0.48 | 0.16182 | -0.043 | -2.964
-16.5 | -0.486 | 0.15146 | -0.043 | -3.207
-16 | -0.49 | 0.14573 | -0.044 | -3.362
-15.5 | -0.492 | 0.13442 | -0.043 | -3.662
-15 | -0.492 | 0.12687 | -0.044 | -3.88
-14.5 | -0.49 | 0.12128 | -0.044 | -4.041
-14 | -0.485 | 0.11316 | -0.045 | -4.287
-13.5 | -0.477 | 0.10764 | -0.046 | -4.435
-13 | -0.466 | 0.10022 | -0.046 | -4.655
-12.5 | -0.453 | 0.09422 | -0.047 | -4.802
-12 | -0.435 | 0.08865 | -0.048 | -4.912
-11.5 | -0.415 | 0.08363 | -0.048 | -4.96
-11 | -0.391 | 0.07925 | -0.048 | -4.933
-10.5 | -0.364 | 0.07401 | -0.049 | -4.917
-10 | -0.334 | 0.0697 | -0.049 | -4.788
-9.5 | -0.301 | 0.06602 | -0.052 | -4.554
-9 | -0.265 | 0.06203 | -0.052 | -4.267
-8.5 | -0.226 | 0.05861 | -0.054 | -3.856
-8 | -0.185 | 0.05515 | -0.054 | -3.354
-7.5 | -0.142 | 0.05188 | -0.059 | -2.743
-7 | -0.098 | 0.04858 | -0.064 | -2.018
-6.5 | -0.052 | 0.04434 | -0.072 | -1.179
-6 | -0.006 | 0.01314 | -0.126 | -0.437
-5.5 | 0.054 | 0.01292 | -0.127 | 4.171
-5 | 0.114 | 0.01271 | -0.128 | 9.009
-4.5 | 0.176 | 0.01255 | -0.128 | 13.995
-4 | 0.237 | 0.01233 | -0.129 | 19.261
-3.5 | 0.299 | 0.01221 | -0.13 | 24.516
-3 | 0.361 | 0.01204 | -0.13 | 30.021
-2.5 | 0.424 | 0.01182 | -0.131 | 35.832
-2 | 0.487 | 0.01176 | -0.132 | 41.424
-1.5 | 0.549 | 0.01173 | -0.132 | 46.771
-1 | 0.61 | 0.01174 | -0.133 | 51.987
-0.5 | 0.672 | 0.01012 | -0.134 | 66.399
0 | 0.734 | 0.01011 | -0.135 | 72.594
0.5 | 0.796 | 0.01017 | -0.135 | 78.244
1 | 0.857 | 0.01032 | -0.136 | 83.057
1.5 | 0.918 | 0.01049 | -0.137 | 87.542
2 | 0.98 | 0.01072 | -0.137 | 91.415
2.5 | 1.035 | 0.00974 | -0.137 | 106.302
3 | 1.094 | 0.00994 | -0.138 | 109.978
3.5 | 1.151 | 0.01125 | -0.138 | 102.332
4 | 1.208 | 0.01154 | -0.138 | 104.648
4.5 | 1.256 | 0.01187 | -0.138 | 105.832
5 | 1.311 | 0.01225 | -0.139 | 107.019
5.5 | 1.365 | 0.01265 | -0.139 | 107.897
6 | 1.417 | 0.0131 | -0.139 | 108.22
6.5 | 1.468 | 0.01358 | -0.14 | 108.123
7 | 1.517 | 0.01411 | -0.14 | 107.503
7.5 | 1.566 | 0.01473 | -0.14 | 106.267
8 | 1.612 | 0.01542 | -0.14 | 104.571
8.5 | 1.656 | 0.01612 | -0.141 | 102.697
9 | 1.697 | 0.01696 | -0.141 | 100.078
9.5 | 1.716 | 0.02932 | -0.139 | 58.524
10 | 1.748 | 0.03192 | -0.139 | 54.766
10.5 | 1.777 | 0.03378 | -0.14 | 52.609
11 | 1.802 | 0.03578 | -0.14 | 50.357
11.5 | 1.822 | 0.03767 | -0.14 | 48.375
12 | 1.837 | 0.03964 | -0.14 | 46.353
12.5 | 1.846 | 0.04212 | -0.14 | 43.814
13 | 1.849 | 0.04443 | -0.141 | 41.612
13.5 | 1.845 | 0.04687 | -0.141 | 39.355
14 | 1.833 | 0.0496 | -0.141 | 36.956
14.5 | 1.815 | 0.05256 | -0.141 | 34.54
15 | 1.792 | 0.05569 | -0.141 | 32.177
15.5 | 1.763 | 0.05901 | -0.141 | 29.875
16 | 1.728 | 0.06292 | -0.141 | 27.469
16.5 | 1.689 | 0.06729 | -0.141 | 25.095
17 | 1.644 | 0.07206 | -0.141 | 22.814
17.5 | 1.594 | 0.07809 | -0.14 | 20.411
18 | 1.352 | 0.19241 | -0.057 | 7.027

## 28. Re 500k Mach 0.10 (2)
BIGFOIL.COM POLAR EXPORT
ah94145
AH 94-145 |  |  |  | Cl Max: | 1.6206 | at alpha= | 9 | deg
XFOIL ncrit=9 |  |  |  | L/D Max: | 134.649 | at alpha= | 8 | deg
Re: | 500000 |  |  | Cd Min: | 0.23104 | at alpha= | -20 | deg
Mach: | 0.1 |  |  | Cl=0 at alpha= | -5.5813 | deg
|  |  |  | @ Cl=0.1, Cd= | 0.013534
|  |  |  | @ Cl=0.4, Cd= | 0.011591
|  |  |  | @ Cl=0.6, Cd= | 0.0096547
alpha (deg) | Cl | Cd | Cm | Cl/Cd
-20 | -0.4871 | 0.23104 | 0.007 | -2.1083
-19.5 | -0.469 | 0.22386 | 0.0012 | -2.0951
-19 | -0.4504 | 0.21702 | -0.0031 | -2.0754
-18.5 | -0.4286 | 0.21163 | -0.007 | -2.0252
-18 | -0.4191 | 0.20714 | -0.0071 | -2.0233
-17.5 | -0.4016 | 0.20111 | -0.0106 | -1.9969
-17 | -0.384 | 0.19445 | -0.0145 | -1.9748
-16.5 | -0.3748 | 0.18673 | -0.0211 | -2.0072
-16 | -0.3523 | 0.18049 | -0.0223 | -1.9519
-15.5 | -0.3338 | 0.17473 | -0.0253 | -1.9104
-15 | -0.3168 | 0.16859 | -0.0286 | -1.8791
-14.5 | -0.3045 | 0.16107 | -0.0335 | -1.8905
-14 | -0.2942 | 0.15331 | -0.0376 | -1.919
-13.5 | -0.2742 | 0.14771 | -0.0392 | -1.8563
-13 | -0.258 | 0.14185 | -0.0419 | -1.8188
-12.5 | -0.2438 | 0.13526 | -0.0451 | -1.8025
-11.5 | -0.2248 | 0.12021 | -0.0526 | -1.8701
-11 | -0.2082 | 0.11463 | -0.055 | -1.8163
-10.5 | -0.196 | 0.10794 | -0.0587 | -1.8158
-10 | -0.2001 | 0.09754 | -0.0659 | -2.0515
-9.5 | -0.1801 | 0.09278 | -0.0672 | -1.9412
-9 | -0.1656 | 0.08686 | -0.0705 | -1.9065
-8.5 | -0.2519 | 0.04571 | -0.1101 | -5.5108
-8 | -0.2565 | 0.02796 | -0.1203 | -9.1738
-7.5 | -0.2143 | 0.02142 | -0.1223 | -10.0047
-7 | -0.1609 | 0.01914 | -0.1232 | -8.4065
-6.5 | -0.1051 | 0.01748 | -0.1239 | -6.0126
-6 | -0.0484 | 0.01584 | -0.1247 | -3.0556
-5.5 | 0.0094 | 0.01497 | -0.1254 | 0.62792
-5 | 0.0675 | 0.01391 | -0.1262 | 4.8526
-4.5 | 0.1262 | 0.01323 | -0.1271 | 9.5389
-4 | 0.1853 | 0.01278 | -0.128 | 14.4992
-3.5 | 0.2448 | 0.01238 | -0.129 | 19.7738
-3 | 0.3044 | 0.0121 | -0.13 | 25.157
-2.5 | 0.3644 | 0.01171 | -0.1311 | 31.1187
-2 | 0.4245 | 0.01151 | -0.1322 | 36.881
-1.5 | 0.4849 | 0.01114 | -0.1337 | 43.5278
-1 | 0.5474 | 0.00995 | -0.1364 | 55.0151
-0.5 | 0.6044 | 0.00963 | -0.1366 | 62.7622
0 | 0.6573 | 0.00968 | -0.1356 | 67.9029
0.5 | 0.7085 | 0.00993 | -0.1343 | 71.3494
1 | 0.7528 | 0.01 | -0.1315 | 75.28
1.5 | 0.7939 | 0.00976 | -0.1277 | 81.3422
2 | 0.8571 | 0.00991 | -0.1298 | 86.4884
2.5 | 0.9204 | 0.01015 | -0.1318 | 90.6798
3 | 0.9814 | 0.0104 | -0.1335 | 94.3654
3.5 | 1.0425 | 0.01058 | -0.1351 | 98.535
4 | 1.1042 | 0.01072 | -0.1367 | 103.0037
4.5 | 1.1641 | 0.01095 | -0.138 | 106.3105
5 | 1.2231 | 0.01096 | -0.139 | 111.5967
5.5 | 1.2816 | 0.01088 | -0.1398 | 117.7941
6 | 1.34 | 0.01078 | -0.1405 | 124.3043
6.5 | 1.395 | 0.01083 | -0.1409 | 128.8089
7 | 1.4498 | 0.01099 | -0.1411 | 131.9199
7.5 | 1.5027 | 0.01118 | -0.141 | 134.4097
8 | 1.5525 | 0.01153 | -0.1405 | 134.6487
8.5 | 1.596 | 0.01217 | -0.1389 | 131.1422
9 | 1.6206 | 0.01363 | -0.1344 | 118.8995
9.5 | 1.6065 | 0.01695 | -0.1252 | 94.7788
10 | 1.5855 | 0.0223 | -0.1184 | 71.0987
10.5 | 1.5673 | 0.02819 | -0.1131 | 55.5977
11 | 1.5544 | 0.03374 | -0.1084 | 46.0699
11.5 | 1.5474 | 0.03883 | -0.1044 | 39.8506
12 | 1.5456 | 0.04374 | -0.1011 | 35.3361
12.5 | 1.5466 | 0.04861 | -0.0983 | 31.8165
13 | 1.5521 | 0.05319 | -0.096 | 29.1803
13.5 | 1.5573 | 0.05795 | -0.0939 | 26.8732
14 | 1.5627 | 0.0628 | -0.0921 | 24.8838

## 29. Re 500k Mach 0.25 (1)
BIGFOIL.COM POLAR EXPORT
ah94145
AH 94-145 |  |  |  | Cl Max: | 1.826 | at alpha= | 12 | deg
JavaFoil+Calcfoil stall+Eppler ext transition |  |  |  | L/D Max: | 105.357 | at alpha= | 6 | deg
Re: | 500000 |  |  | Cd Min: | 0.00979 | at alpha= | 2 | deg
Mach: | 0.25 |  |  | Cl=0 at alpha= | -5.9583 | deg
|  |  |  | @ Cl=0.1, Cd= | 0.012969
|  |  |  | @ Cl=0.4, Cd= | 0.012107
|  |  |  | @ Cl=0.6, Cd= | 0.011883
alpha (deg) | Cl | Cd | Cm | Cl/Cd
-17.5 | -0.111 | 0.18758 | -0.049 | -0.591
-17 | -0.181 | 0.17731 | -0.049 | -1.02
-16.5 | -0.225 | 0.17151 | -0.048 | -1.311
-16 | -0.261 | 0.16933 | -0.047 | -1.543
-15.5 | -0.293 | 0.15588 | -0.047 | -1.878
-15 | -0.32 | 0.14923 | -0.047 | -2.144
-14.5 | -0.343 | 0.14011 | -0.046 | -2.445
-14 | -0.361 | 0.135 | -0.046 | -2.672
-13.5 | -0.374 | 0.1202 | -0.045 | -3.112
-13 | -0.383 | 0.11429 | -0.046 | -3.348
-12.5 | -0.386 | 0.10464 | -0.045 | -3.686
-12 | -0.384 | 0.09833 | -0.046 | -3.901
-11.5 | -0.376 | 0.09062 | -0.047 | -4.149
-11 | -0.363 | 0.08356 | -0.048 | -4.343
-10.5 | -0.345 | 0.07768 | -0.048 | -4.437
-10 | -0.321 | 0.07287 | -0.05 | -4.411
-9.5 | -0.294 | 0.06843 | -0.051 | -4.29
-9 | -0.261 | 0.06447 | -0.052 | -4.055
-8.5 | -0.225 | 0.05974 | -0.052 | -3.767
-8 | -0.186 | 0.0565 | -0.055 | -3.285
-7.5 | -0.143 | 0.05311 | -0.055 | -2.7
-7 | -0.099 | 0.04989 | -0.06 | -1.986
-6.5 | -0.053 | 0.046 | -0.07 | -1.151
-6 | -0.005 | 0.0411 | -0.08 | -0.117
-5.5 | 0.055 | 0.01315 | -0.13 | 4.189
-5 | 0.117 | 0.0129 | -0.131 | 9.088
-4.5 | 0.18 | 0.01271 | -0.132 | 14.176
-4 | 0.244 | 0.01252 | -0.133 | 19.448
-3.5 | 0.307 | 0.01231 | -0.133 | 24.961
-3 | 0.371 | 0.01217 | -0.134 | 30.5
-2.5 | 0.435 | 0.01203 | -0.135 | 36.157
-2 | 0.501 | 0.01196 | -0.135 | 41.854
-1.5 | 0.564 | 0.0119 | -0.136 | 47.388
-1 | 0.627 | 0.01187 | -0.137 | 52.846
-0.5 | 0.69 | 0.0103 | -0.138 | 67.004
0 | 0.754 | 0.01036 | -0.138 | 72.801
0.5 | 0.818 | 0.01039 | -0.139 | 78.713
1 | 0.881 | 0.01058 | -0.14 | 83.273
1.5 | 0.944 | 0.0108 | -0.14 | 87.359
2 | 1 | 0.00979 | -0.14 | 102.127
2.5 | 1.06 | 0.01105 | -0.14 | 95.929
3 | 1.119 | 0.01132 | -0.141 | 98.835
3.5 | 1.178 | 0.01162 | -0.141 | 101.377
4 | 1.236 | 0.01195 | -0.141 | 103.441
4.5 | 1.284 | 0.01234 | -0.142 | 104.108
5 | 1.34 | 0.01277 | -0.142 | 104.964
5.5 | 1.395 | 0.01325 | -0.142 | 105.294
6 | 1.447 | 0.01374 | -0.142 | 105.357
6.5 | 1.499 | 0.01428 | -0.143 | 104.922
7 | 1.548 | 0.01491 | -0.143 | 103.829
7.5 | 1.597 | 0.01565 | -0.143 | 102.05
8 | 1.643 | 0.01642 | -0.143 | 100.108
8.5 | 1.685 | 0.01724 | -0.144 | 97.724
9 | 1.708 | 0.02969 | -0.142 | 57.53
9.5 | 1.742 | 0.03207 | -0.142 | 54.329
10 | 1.772 | 0.03442 | -0.142 | 51.476
10.5 | 1.795 | 0.03675 | -0.143 | 48.842
11 | 1.813 | 0.03881 | -0.143 | 46.711
11.5 | 1.824 | 0.04107 | -0.143 | 44.409
12 | 1.826 | 0.04377 | -0.143 | 41.712
12.5 | 1.819 | 0.04634 | -0.144 | 39.247
13 | 1.803 | 0.04922 | -0.144 | 36.63
13.5 | 1.775 | 0.05246 | -0.144 | 33.832
14 | 1.735 | 0.05602 | -0.144 | 30.971
14.5 | 1.685 | 0.06018 | -0.144 | 27.992
15 | 1.624 | 0.06466 | -0.144 | 25.11
15.5 | 1.551 | 0.07009 | -0.144 | 22.132
16 | 1.463 | 0.07906 | -0.142 | 18.511
16.5 | 1.25 | 0.1375 | -0.106 | 9.088
17 | 1.147 | 0.15963 | -0.089 | 7.187

## 30. Re 500k Mach 0.25 (2)
BIGFOIL.COM POLAR EXPORT
ah94145
AH 94-145 |  |  |  | Cl Max: | 1.6319 | at alpha= | 8.5 | deg
XFOIL ncrit=9 |  |  |  | L/D Max: | 130.997 | at alpha= | 7.5 | deg
Re: | 500000 |  |  | Cd Min: | 0.23424 | at alpha= | -20 | deg
Mach: | 0.25 |  |  | Cl=0 at alpha= | -5.5583 | deg
|  |  |  | @ Cl=0.1, Cd= | 0.014431
|  |  |  | @ Cl=0.4, Cd= | 0.012013
|  |  |  | @ Cl=0.6, Cd= | 0.010142
alpha (deg) | Cl | Cd | Cm | Cl/Cd
-20 | -0.4888 | 0.23424 | 0.0065 | -2.0867
-19.5 | -0.4698 | 0.22707 | 0.0004 | -2.069
-19 | -0.4489 | 0.22011 | -0.0038 | -2.0394
-18.5 | -0.4369 | 0.21599 | -0.004 | -2.0228
-18 | -0.4182 | 0.21014 | -0.0075 | -1.9901
-17.5 | -0.399 | 0.20378 | -0.0114 | -1.958
-17 | -0.3806 | 0.19663 | -0.016 | -1.9356
-16.5 | -0.3671 | 0.18924 | -0.0217 | -1.9399
-16 | -0.3449 | 0.18297 | -0.0236 | -1.885
-15.5 | -0.3259 | 0.17705 | -0.0268 | -1.8407
-15 | -0.3077 | 0.17064 | -0.0304 | -1.8032
-14.5 | -0.2966 | 0.16292 | -0.0362 | -1.8205
-14 | -0.2799 | 0.15579 | -0.0389 | -1.7966
-13.5 | -0.2603 | 0.14997 | -0.0411 | -1.7357
-13 | -0.2434 | 0.14381 | -0.0441 | -1.6925
-12.5 | -0.2298 | 0.1368 | -0.0478 | -1.6798
-12 | -0.2281 | 0.12815 | -0.0537 | -1.7799
-11.5 | -0.2049 | 0.12271 | -0.0545 | -1.6698
-11 | -0.1885 | 0.1168 | -0.0572 | -1.6139
-10.5 | -0.1884 | 0.10791 | -0.0647 | -1.7459
-10 | -0.1746 | 0.10106 | -0.0668 | -1.7277
-9.5 | -0.1548 | 0.09592 | -0.0684 | -1.6138
-9 | -0.1407 | 0.08964 | -0.072 | -1.5696
-8.5 | -0.1488 | 0.07702 | -0.0851 | -1.932
-8 | -0.1328 | 0.07171 | -0.0861 | -1.8519
-7.5 | -0.1973 | 0.03227 | -0.1234 | -6.114
-7 | -0.1636 | 0.02361 | -0.1271 | -6.9293
-6.5 | -0.1098 | 0.0204 | -0.1283 | -5.3824
-6 | -0.0523 | 0.01765 | -0.1291 | -2.9632
-5.5 | 0.0069 | 0.01601 | -0.1299 | 0.43098
-5 | 0.0676 | 0.01492 | -0.1304 | 4.5308
-4.5 | 0.1279 | 0.01401 | -0.1311 | 9.1292
-4 | 0.1892 | 0.0133 | -0.132 | 14.2256
-3.5 | 0.2509 | 0.01282 | -0.1329 | 19.571
-3 | 0.3129 | 0.01234 | -0.1339 | 25.3566
-2.5 | 0.375 | 0.01211 | -0.1349 | 30.9661
-2 | 0.437 | 0.01187 | -0.1361 | 36.8155
-1.5 | 0.4992 | 0.01155 | -0.1374 | 43.2208
-1 | 0.5641 | 0.01043 | -0.1402 | 54.0844
-0.5 | 0.6251 | 0.00994 | -0.141 | 62.8873
0 | 0.6798 | 0.01009 | -0.1399 | 67.3736
0.5 | 0.7327 | 0.01023 | -0.1387 | 71.6227
1 | 0.7794 | 0.01034 | -0.136 | 75.3772
1.5 | 0.8166 | 0.0101 | -0.1307 | 80.8515
2 | 0.8849 | 0.01033 | -0.1334 | 85.6631
2.5 | 0.9483 | 0.01059 | -0.1352 | 89.5467
3 | 1.0122 | 0.01081 | -0.137 | 93.6355
3.5 | 1.077 | 0.01098 | -0.1387 | 98.0874
4 | 1.14 | 0.01128 | -0.1402 | 101.0638
4.5 | 1.2012 | 0.01147 | -0.1413 | 104.7254
5 | 1.2654 | 0.01145 | -0.1426 | 110.5153
5.5 | 1.3244 | 0.01137 | -0.1429 | 116.482
6 | 1.3835 | 0.01133 | -0.1432 | 122.1094
6.5 | 1.4417 | 0.01139 | -0.1434 | 126.5759
7 | 1.4982 | 0.01156 | -0.1433 | 129.6021
7.5 | 1.551 | 0.01184 | -0.1425 | 130.9966
8 | 1.5987 | 0.01235 | -0.1408 | 129.4494
8.5 | 1.6319 | 0.01342 | -0.137 | 121.6021
9 | 1.6265 | 0.01619 | -0.1283 | 100.4632
9.5 | 1.5976 | 0.02202 | -0.1205 | 72.5522
10 | 1.5695 | 0.02874 | -0.1143 | 54.6103
10.5 | 1.5477 | 0.03502 | -0.1088 | 44.1947
11 | 1.5335 | 0.04089 | -0.1042 | 37.5031
11.5 | 1.5283 | 0.04632 | -0.1006 | 32.9944
12 | 1.5277 | 0.05157 | -0.0976 | 29.6238
12.5 | 1.5301 | 0.05672 | -0.0951 | 26.9764
13 | 1.5333 | 0.06195 | -0.0928 | 24.7506
13.5 | 1.5384 | 0.06716 | -0.0908 | 22.9065

## 31. Re 500k Mach 0.50 (1)
BIGFOIL.COM POLAR EXPORT
ah94145
AH 94-145 |  |  |  | Cl Max: | 1.779 | at alpha= | 9 | deg
JavaFoil+Calcfoil stall+Eppler ext transition |  |  |  | L/D Max: | 94.429 | at alpha= | 4 | deg
Re: | 500000 |  |  | Cd Min: | 0.01017 | at alpha= | -0.5 | deg
Mach: | 0.5 |  |  | Cl=0 at alpha= | -5.9519 | deg
|  |  |  | @ Cl=0.1, Cd= | 0.041224
|  |  |  | @ Cl=0.4, Cd= | 0.012988
|  |  |  | @ Cl=0.6, Cd= | 0.012761
alpha (deg) | Cl | Cd | Cm | Cl/Cd
-20 | -0.788 | 0.22494 | -0.069 | -3.503
-19.5 | -0.761 | 0.22448 | -0.07 | -3.388
-19 | -0.733 | 0.21975 | -0.07 | -3.336
-18.5 | -0.705 | 0.21842 | -0.07 | -3.229
-18 | -0.676 | 0.20566 | -0.068 | -3.288
-17.5 | -0.649 | 0.20145 | -0.068 | -3.219
-17 | -0.621 | 0.19572 | -0.068 | -3.172
-16.5 | -0.593 | 0.18844 | -0.068 | -3.148
-16 | -0.566 | 0.18431 | -0.069 | -3.068
-15.5 | -0.538 | 0.17959 | -0.069 | -2.993
-15 | -0.509 | 0.16707 | -0.066 | -3.045
-14.5 | -0.481 | 0.1658 | -0.067 | -2.901
-14 | -0.453 | 0.16394 | -0.067 | -2.764
-13.5 | -0.425 | 0.16112 | -0.067 | -2.639
-13 | -0.397 | 0.14682 | -0.065 | -2.701
-12.5 | -0.369 | 0.14194 | -0.065 | -2.597
-12 | -0.341 | 0.13638 | -0.065 | -2.497
-11.5 | -0.312 | 0.13352 | -0.063 | -2.338
-11 | -0.284 | 0.13177 | -0.063 | -2.156
-10.5 | -0.256 | 0.12764 | -0.063 | -2.006
-10 | -0.228 | 0.1182 | -0.061 | -1.927
-9.5 | -0.2 | 0.11556 | -0.061 | -1.728
-9 | -0.171 | 0.08836 | -0.059 | -1.94
-8.5 | -0.143 | 0.07137 | -0.06 | -2.009
-8 | -0.115 | 0.07521 | -0.057 | -1.531
-7.5 | -0.087 | 0.06113 | -0.057 | -1.424
-7 | -0.081 | 0.05956 | -0.055 | -1.352
-6.5 | -0.051 | 0.05329 | -0.056 | -0.964
-6 | -0.005 | 0.04836 | -0.058 | -0.101
-5.5 | 0.047 | 0.04525 | -0.063 | 1.047
-5 | 0.104 | 0.04092 | -0.082 | 2.532
-4.5 | 0.198 | 0.01361 | -0.147 | 14.548
-4 | 0.27 | 0.01335 | -0.148 | 20.203
-3.5 | 0.341 | 0.01316 | -0.149 | 25.951
-3 | 0.413 | 0.01295 | -0.15 | 31.919
-2.5 | 0.485 | 0.01284 | -0.151 | 37.785
-2 | 0.56 | 0.01275 | -0.151 | 43.904
-1.5 | 0.63 | 0.01277 | -0.152 | 49.356
-1 | 0.701 | 0.01168 | -0.152 | 60.004
-0.5 | 0.772 | 0.01017 | -0.153 | 75.854
0 | 0.834 | 0.01128 | -0.153 | 73.956
0.5 | 0.901 | 0.01148 | -0.153 | 78.452
1 | 0.967 | 0.01163 | -0.153 | 83.128
1.5 | 1.033 | 0.01194 | -0.153 | 86.452
2 | 1.098 | 0.01234 | -0.154 | 88.969
2.5 | 1.163 | 0.01277 | -0.154 | 91.085
3 | 1.227 | 0.01324 | -0.154 | 92.68
3.5 | 1.292 | 0.01377 | -0.154 | 93.803
4 | 1.356 | 0.01436 | -0.155 | 94.429
4.5 | 1.403 | 0.01502 | -0.155 | 93.454
5 | 1.462 | 0.0157 | -0.155 | 93.125
5.5 | 1.52 | 0.01649 | -0.155 | 92.139
6 | 1.575 | 0.01734 | -0.156 | 90.855
6.5 | 1.629 | 0.01832 | -0.156 | 88.921
7 | 1.677 | 0.01939 | -0.156 | 86.455
7.5 | 1.72 | 0.02058 | -0.157 | 83.564
8 | 1.746 | 0.03596 | -0.156 | 48.556
8.5 | 1.77 | 0.04013 | -0.156 | 44.098
9 | 1.779 | 0.04347 | -0.156 | 40.934
9.5 | 1.762 | 0.04728 | -0.156 | 37.263
10 | 1.688 | 0.05233 | -0.157 | 32.251
10.5 | 1.369 | 0.06018 | -0.156 | 22.739
11 | 0.936 | 0.11429 | -0.064 | 8.187
11.5 | 0.964 | 0.12717 | -0.072 | 7.578
12 | 0.991 | 0.13877 | -0.077 | 7.143
12.5 | 1.018 | 0.14497 | -0.077 | 7.02
13 | 1.045 | 0.15678 | -0.082 | 6.669
13.5 | 1.074 | 0.16418 | -0.087 | 6.54
14 | 1.1 | 0.17162 | -0.088 | 6.411

## 32. Re 500k Mach 0.50 (2)
BIGFOIL.COM POLAR EXPORT
ah94145
AH 94-145 |  |  |  | Cl Max: | 1.6546 | at alpha= | 8 | deg
XFOIL ncrit=9 |  |  |  | L/D Max: | 100.99 | at alpha= | 6 | deg
Re: | 500000 |  |  | Cd Min: | 0.25399 | at alpha= | -20 | deg
Mach: | 0.5 |  |  | Cl=0 at alpha= | -7.0531 | deg
|  |  |  | @ Cl=0.1, Cd= | 0.02179
|  |  |  | @ Cl=0.4, Cd= | 0.013911
|  |  |  | @ Cl=0.6, Cd= | 0.013234
alpha (deg) | Cl | Cd | Cm | Cl/Cd
-20 | -0.5151 | 0.25399 | 0.0085 | -2.028
-19.5 | -0.4917 | 0.24612 | 0.0037 | -1.9978
-19 | -0.4673 | 0.23889 | -0.0007 | -1.9561
-18 | -0.4181 | 0.22417 | -0.0107 | -1.8651
-17.5 | -0.3943 | 0.2163 | -0.0163 | -1.8229
-16.5 | -0.347 | 0.20118 | -0.0256 | -1.7248
-16 | -0.323 | 0.19428 | -0.0298 | -1.6625
-15.5 | -0.2994 | 0.18705 | -0.0343 | -1.6006
-15 | -0.2781 | 0.17932 | -0.0397 | -1.5509
-14.5 | -0.2572 | 0.17177 | -0.044 | -1.4974
-14 | -0.2335 | 0.1652 | -0.0471 | -1.4134
-13.5 | -0.2115 | 0.1583 | -0.0509 | -1.3361
-13 | -0.1926 | 0.1509 | -0.0556 | -1.2763
-12 | -0.1542 | 0.13684 | -0.0625 | -1.1269
-11.5 | -0.1341 | 0.13046 | -0.0657 | -1.0279
-11 | -0.123 | 0.12311 | -0.0715 | -0.99911
-10.5 | -0.1034 | 0.11608 | -0.0739 | -0.89076
-10 | -0.0827 | 0.11008 | -0.0763 | -0.75127
-9.5 | -0.0659 | 0.10361 | -0.0798 | -0.63604
-8.5 | -0.0401 | 0.0895 | -0.0884 | -0.44804
-8 | -0.0205 | 0.0837 | -0.0914 | -0.24492
-7.5 | -0.0143 | 0.07543 | -0.1001 | -0.18958
-6.5 | 0.0177 | 0.06241 | -0.1082 | 0.28361
-6 | 0.0106 | 0.04523 | -0.1305 | 0.23436
-5.5 | 0.0338 | 0.0339 | -0.1414 | 0.99705
-5 | 0.0728 | 0.02388 | -0.1475 | 3.0486
-4.5 | 0.1354 | 0.01907 | -0.1494 | 7.1002
-4 | 0.2046 | 0.01637 | -0.1501 | 12.4985
-3.5 | 0.2748 | 0.0151 | -0.1505 | 18.1987
-3 | 0.3459 | 0.01431 | -0.151 | 24.1719
-2.5 | 0.4178 | 0.01378 | -0.1518 | 30.3193
-2 | 0.49 | 0.01351 | -0.1528 | 36.2694
-1.5 | 0.56 | 0.01333 | -0.1538 | 42.0105
-1 | 0.6306 | 0.01316 | -0.155 | 47.9179
-0.5 | 0.7065 | 0.01207 | -0.1584 | 58.5336
0 | 0.7755 | 0.01178 | -0.1587 | 65.8319
0.5 | 0.8324 | 0.01218 | -0.1566 | 68.3415
1 | 0.8894 | 0.01248 | -0.1544 | 71.266
1.5 | 0.9269 | 0.01245 | -0.1474 | 74.4498
2 | 0.9917 | 0.01265 | -0.1471 | 78.3953
2.5 | 1.0611 | 0.01325 | -0.1485 | 80.083
3 | 1.1361 | 0.01353 | -0.1503 | 83.969
3.5 | 1.2078 | 0.01402 | -0.1515 | 86.1484
4 | 1.2725 | 0.01468 | -0.1516 | 86.6826
4.5 | 1.3495 | 0.01475 | -0.1528 | 91.4915
5 | 1.4074 | 0.01544 | -0.1513 | 91.1528
5.5 | 1.4774 | 0.01529 | -0.1507 | 96.6252
6 | 1.5401 | 0.01525 | -0.1487 | 100.9902
6.5 | 1.5863 | 0.0158 | -0.1444 | 100.3987
7 | 1.6207 | 0.01721 | -0.1395 | 94.172
7.5 | 1.6488 | 0.01954 | -0.1348 | 84.3808
8 | 1.6546 | 0.02373 | -0.1293 | 69.7261
8.5 | 1.63 | 0.02995 | -0.1219 | 54.424
9 | 1.5836 | 0.03767 | -0.1138 | 42.0388
9.5 | 1.5439 | 0.04572 | -0.1072 | 33.7686
10 | 1.5156 | 0.0535 | -0.1022 | 28.329
10.5 | 1.4982 | 0.06082 | -0.0982 | 24.6333
11 | 1.4875 | 0.0679 | -0.095 | 21.9072
11.5 | 1.4839 | 0.07462 | -0.0923 | 19.8861
12 | 1.4842 | 0.08123 | -0.0901 | 18.2716
12.5 | 1.4845 | 0.08804 | -0.0883 | 16.8617
13 | 1.4849 | 0.09506 | -0.0868 | 15.6207

## 33. Re 750k Mach 0.00 (1)
BIGFOIL.COM POLAR EXPORT
ah94145
AH 94-145 |  |  |  | Cl Max: | 1.858 | at alpha= | 13 | deg
JavaFoil+Calcfoil stall+Eppler ext transition |  |  |  | L/D Max: | 139.067 | at alpha= | 5.5 | deg
Re: | 750000 |  |  | Cd Min: | 0.00913 | at alpha= | -0.5 | deg
Mach: | 0 |  |  | Cl=0 at alpha= | -5.95 | deg
|  |  |  | @ Cl=0.1, Cd= | 0.011808
|  |  |  | @ Cl=0.4, Cd= | 0.010941
|  |  |  | @ Cl=0.6, Cd= | 0.010682
alpha (deg) | Cl | Cd | Cm | Cl/Cd
-20 | -0.466 | 0.20281 | -0.046 | -2.299
-19.5 | -0.475 | 0.18891 | -0.044 | -2.516
-19 | -0.484 | 0.17908 | -0.045 | -2.704
-18.5 | -0.492 | 0.1707 | -0.044 | -2.883
-18 | -0.499 | 0.16349 | -0.044 | -3.054
-17.5 | -0.505 | 0.15703 | -0.044 | -3.217
-17 | -0.51 | 0.15072 | -0.044 | -3.383
-16.5 | -0.513 | 0.14411 | -0.045 | -3.561
-16 | -0.514 | 0.13448 | -0.044 | -3.826
-15.5 | -0.514 | 0.1264 | -0.045 | -4.068
-15 | -0.512 | 0.11945 | -0.046 | -4.283
-14.5 | -0.507 | 0.11382 | -0.046 | -4.452
-14 | -0.499 | 0.10678 | -0.047 | -4.677
-13.5 | -0.489 | 0.10238 | -0.048 | -4.779
-13 | -0.476 | 0.09603 | -0.049 | -4.96
-12.5 | -0.461 | 0.09087 | -0.05 | -5.069
-12 | -0.442 | 0.08502 | -0.05 | -5.194
-11.5 | -0.42 | 0.08054 | -0.052 | -5.212
-11 | -0.394 | 0.07587 | -0.051 | -5.198
-10.5 | -0.367 | 0.07122 | -0.053 | -5.146
-10 | -0.335 | 0.06755 | -0.053 | -4.964
-9.5 | -0.302 | 0.06322 | -0.057 | -4.777
-9 | -0.266 | 0.05953 | -0.059 | -4.462
-8.5 | -0.227 | 0.05506 | -0.065 | -4.129
-8 | -0.186 | 0.0519 | -0.067 | -3.585
-7.5 | -0.144 | 0.04698 | -0.074 | -3.063
-7 | -0.119 | 0.01297 | -0.122 | -9.185
-6.5 | -0.064 | 0.01249 | -0.125 | -5.123
-6 | -0.006 | 0.01218 | -0.126 | -0.47
-5.5 | 0.054 | 0.0119 | -0.126 | 4.51
-5 | 0.114 | 0.01178 | -0.127 | 9.676
-4.5 | 0.175 | 0.01153 | -0.128 | 15.172
-4 | 0.236 | 0.01139 | -0.128 | 20.752
-3.5 | 0.298 | 0.01127 | -0.129 | 26.442
-3 | 0.36 | 0.01102 | -0.13 | 32.631
-2.5 | 0.421 | 0.0109 | -0.13 | 38.677
-2 | 0.485 | 0.01082 | -0.131 | 44.804
-1.5 | 0.546 | 0.01077 | -0.132 | 50.701
-1 | 0.607 | 0.01067 | -0.132 | 56.892
-0.5 | 0.668 | 0.00913 | -0.133 | 73.21
0 | 0.731 | 0.00921 | -0.134 | 79.355
0.5 | 0.792 | 0.00917 | -0.135 | 86.344
1 | 0.853 | 0.0092 | -0.135 | 92.673
1.5 | 0.914 | 0.00934 | -0.136 | 97.862
2 | 0.975 | 0.00948 | -0.137 | 102.791
2.5 | 1.035 | 0.00969 | -0.137 | 106.847
3 | 1.096 | 0.00987 | -0.138 | 111.068
3.5 | 1.157 | 0.01011 | -0.139 | 114.449
4 | 1.218 | 0.0104 | -0.139 | 117.115
4.5 | 1.269 | 0.01069 | -0.14 | 118.725
5 | 1.32 | 0.00963 | -0.14 | 137.075
5.5 | 1.375 | 0.00989 | -0.14 | 139.067
6 | 1.428 | 0.01144 | -0.14 | 124.775
6.5 | 1.479 | 0.01183 | -0.141 | 125.004
7 | 1.529 | 0.01233 | -0.141 | 124
7.5 | 1.577 | 0.01283 | -0.141 | 122.937
8 | 1.624 | 0.01335 | -0.141 | 121.662
8.5 | 1.667 | 0.01399 | -0.142 | 119.214
9 | 1.708 | 0.01492 | -0.142 | 114.519
9.5 | 1.717 | 0.02657 | -0.139 | 64.61
10 | 1.749 | 0.02904 | -0.139 | 60.234
10.5 | 1.779 | 0.03077 | -0.139 | 57.801
11 | 1.804 | 0.03267 | -0.14 | 55.221
11.5 | 1.826 | 0.03435 | -0.14 | 53.157
12 | 1.842 | 0.0361 | -0.14 | 51.033
12.5 | 1.853 | 0.0384 | -0.14 | 48.243
13 | 1.858 | 0.04041 | -0.141 | 45.985
13.5 | 1.857 | 0.04272 | -0.141 | 43.459
14 | 1.849 | 0.04505 | -0.141 | 41.03
14.5 | 1.835 | 0.04764 | -0.141 | 38.519
15 | 1.816 | 0.05046 | -0.141 | 35.982
15.5 | 1.792 | 0.05341 | -0.141 | 33.549
16 | 1.763 | 0.05671 | -0.141 | 31.081
16.5 | 1.729 | 0.06013 | -0.142 | 28.761
17 | 1.691 | 0.06422 | -0.141 | 26.339
17.5 | 1.651 | 0.0683 | -0.141 | 24.168
18 | 1.606 | 0.07272 | -0.141 | 22.088

## 34. Re 750k Mach 0.00 (2)
BIGFOIL.COM POLAR EXPORT
ah94145
AH 94-145 |  |  |  | Cl Max: | 1.6498 | at alpha= | 18 | deg
XFOIL ncrit=9 |  |  |  | L/D Max: | 159.868 | at alpha= | 7 | deg
Re: | 750000 |  |  | Cd Min: | 0.23055 | at alpha= | -20 | deg
Mach: | 0 |  |  | Cl=0 at alpha= | -5.5803 | deg
|  |  |  | @ Cl=0.1, Cd= | 0.011216
|  |  |  | @ Cl=0.4, Cd= | 0.0097602
|  |  |  | @ Cl=0.6, Cd= | 0.0080684
alpha (deg) | Cl | Cd | Cm | Cl/Cd
-20 | -0.4901 | 0.23055 | 0.0081 | -2.1258
-19.5 | -0.4717 | 0.22297 | 0.0028 | -2.1155
-19 | -0.4628 | 0.21741 | 0.0004 | -2.1287
-18.5 | -0.4447 | 0.21132 | -0.0021 | -2.1044
-18 | -0.4257 | 0.20594 | -0.0055 | -2.0671
-17.5 | -0.4071 | 0.20017 | -0.0092 | -2.0338
-17 | -0.389 | 0.19395 | -0.0129 | -2.0057
-16.5 | -0.3738 | 0.18609 | -0.0177 | -2.0087
-16 | -0.3623 | 0.17798 | -0.0225 | -2.0356
-15.5 | -0.3422 | 0.1725 | -0.0245 | -1.9838
-15 | -0.3245 | 0.16681 | -0.0275 | -1.9453
-14.5 | -0.3081 | 0.16073 | -0.0307 | -1.9169
-14 | -0.2934 | 0.15394 | -0.0341 | -1.9059
-13.5 | -0.2917 | 0.1438 | -0.0401 | -2.0285
-13 | -0.2717 | 0.13848 | -0.0414 | -1.962
-12.5 | -0.2552 | 0.13292 | -0.0439 | -1.92
-12 | -0.2411 | 0.12673 | -0.0468 | -1.9025
-11.5 | -0.2438 | 0.11578 | -0.0539 | -2.1057
-11 | -0.2319 | 0.10914 | -0.0561 | -2.1248
-10.5 | -0.2137 | 0.10408 | -0.0581 | -2.0532
-10 | -0.1994 | 0.09818 | -0.0611 | -2.031
-9.5 | -0.208 | 0.0852 | -0.0709 | -2.4413
-9 | -0.2026 | 0.07787 | -0.0747 | -2.6018
-8.5 | -0.1878 | 0.07198 | -0.079 | -2.6091
-8 | -0.1807 | 0.06264 | -0.0899 | -2.8847
-7.5 | -0.22 | 0.01579 | -0.121 | -13.9329
-7 | -0.164 | 0.01463 | -0.1218 | -11.2098
-6.5 | -0.1068 | 0.0138 | -0.1226 | -7.7391
-6 | -0.0491 | 0.01274 | -0.1235 | -3.854
-5.5 | 0.0094 | 0.01218 | -0.1243 | 0.77176
-5 | 0.0681 | 0.01148 | -0.1253 | 5.9321
-4.5 | 0.1273 | 0.01099 | -0.1263 | 11.5833
-4 | 0.1866 | 0.01067 | -0.1273 | 17.4883
-3.5 | 0.2463 | 0.01035 | -0.1283 | 23.7971
-3 | 0.3061 | 0.01006 | -0.1294 | 30.4274
-2.5 | 0.3659 | 0.00984 | -0.1305 | 37.185
-2 | 0.4257 | 0.0097 | -0.1316 | 43.8866
-1.5 | 0.4858 | 0.00946 | -0.1329 | 51.3531
-1 | 0.5478 | 0.00864 | -0.1352 | 63.4028
-0.5 | 0.6099 | 0.00796 | -0.1372 | 76.6206
0 | 0.6679 | 0.00777 | -0.1377 | 85.9588
0.5 | 0.7237 | 0.00788 | -0.1376 | 91.8401
1 | 0.7784 | 0.00798 | -0.1374 | 97.5439
1.5 | 0.8247 | 0.00803 | -0.135 | 102.7024
2 | 0.8648 | 0.00795 | -0.1313 | 108.7799
3 | 0.9823 | 0.00809 | -0.1332 | 121.4215
3.5 | 1.0444 | 0.00821 | -0.1351 | 127.2107
4 | 1.106 | 0.00831 | -0.1368 | 133.0927
4.5 | 1.1665 | 0.00845 | -0.1383 | 138.0473
5 | 1.2259 | 0.00844 | -0.1395 | 145.2488
5.5 | 1.2842 | 0.00851 | -0.1406 | 150.9048
6 | 1.3417 | 0.00865 | -0.1415 | 155.1098
6.5 | 1.3981 | 0.00885 | -0.1422 | 157.9774
7 | 1.4532 | 0.00909 | -0.1427 | 159.868
7.5 | 1.5061 | 0.00945 | -0.1429 | 159.3757
8 | 1.5535 | 0.01009 | -0.1422 | 153.9643
8.5 | 1.5876 | 0.01145 | -0.1394 | 138.655
9 | 1.5911 | 0.01401 | -0.132 | 113.5689
9.5 | 1.5825 | 0.01769 | -0.1246 | 89.4573
10 | 1.5774 | 0.02217 | -0.1197 | 71.1502
10.5 | 1.5741 | 0.02687 | -0.1156 | 58.5821
11 | 1.5743 | 0.03129 | -0.1118 | 50.3132
11.5 | 1.5757 | 0.03562 | -0.1083 | 44.2364
12 | 1.5798 | 0.03983 | -0.1052 | 39.6636
12.5 | 1.5856 | 0.04405 | -0.1025 | 35.9955
13 | 1.5946 | 0.04815 | -0.1002 | 33.1173
13.5 | 1.6031 | 0.05238 | -0.0981 | 30.6052
14 | 1.6111 | 0.05678 | -0.0961 | 28.3744
14.5 | 1.6191 | 0.06124 | -0.0943 | 26.4386
15 | 1.6286 | 0.06566 | -0.0929 | 24.8035
15.5 | 1.6338 | 0.07065 | -0.0914 | 23.1253
16 | 1.6397 | 0.07563 | -0.0902 | 21.6806
16.5 | 1.6436 | 0.08096 | -0.0892 | 20.3014
17 | 1.6474 | 0.08637 | -0.0885 | 19.0738
17.5 | 1.6464 | 0.09248 | -0.088 | 17.8028
18 | 1.6498 | 0.09813 | -0.0878 | 16.8124
18.5 | 1.6409 | 0.10548 | -0.0879 | 15.5565
19 | 1.644 | 0.11133 | -0.0884 | 14.7669
19.5 | 1.6417 | 0.11802 | -0.0893 | 13.9104
20 | 1.6293 | 0.12631 | -0.0909 | 12.8992

## 35. Re 750k Mach 0.10 (1)
BIGFOIL.COM POLAR EXPORT
ah94145
AH 94-145 |  |  |  | Cl Max: | 1.854 | at alpha= | 13 | deg
JavaFoil+Calcfoil stall+Eppler ext transition |  |  |  | L/D Max: | 136.848 | at alpha= | 5 | deg
Re: | 750000 |  |  | Cd Min: | 0.00916 | at alpha= | -0.5 | deg
Mach: | 0.1 |  |  | Cl=0 at alpha= | -5.95 | deg
|  |  |  | @ Cl=0.1, Cd= | 0.011796
|  |  |  | @ Cl=0.4, Cd= | 0.010983
|  |  |  | @ Cl=0.6, Cd= | 0.010735
alpha (deg) | Cl | Cd | Cm | Cl/Cd
-20 | -0.421 | 0.2033 | -0.046 | -2.069
-19.5 | -0.432 | 0.19559 | -0.045 | -2.21
-19 | -0.443 | 0.18336 | -0.045 | -2.419
-18.5 | -0.454 | 0.17912 | -0.045 | -2.536
-18 | -0.464 | 0.1677 | -0.045 | -2.766
-17.5 | -0.473 | 0.16207 | -0.045 | -2.916
-17 | -0.48 | 0.15386 | -0.045 | -3.119
-16.5 | -0.486 | 0.14559 | -0.045 | -3.338
-16 | -0.49 | 0.13715 | -0.045 | -3.574
-15.5 | -0.492 | 0.12854 | -0.045 | -3.831
-15 | -0.492 | 0.12095 | -0.045 | -4.072
-14.5 | -0.49 | 0.11606 | -0.046 | -4.224
-14 | -0.485 | 0.10957 | -0.047 | -4.43
-13.5 | -0.478 | 0.10214 | -0.048 | -4.676
-13 | -0.467 | 0.09732 | -0.048 | -4.796
-12.5 | -0.453 | 0.09122 | -0.049 | -4.964
-12 | -0.436 | 0.08591 | -0.051 | -5.073
-11.5 | -0.415 | 0.08109 | -0.051 | -5.121
-11 | -0.391 | 0.07635 | -0.05 | -5.123
-10.5 | -0.364 | 0.07225 | -0.053 | -5.043
-10 | -0.334 | 0.06762 | -0.053 | -4.94
-9.5 | -0.301 | 0.06365 | -0.056 | -4.732
-9 | -0.265 | 0.06004 | -0.057 | -4.418
-8.5 | -0.227 | 0.0561 | -0.062 | -4.045
-8 | -0.186 | 0.05257 | -0.065 | -3.538
-7.5 | -0.144 | 0.04784 | -0.072 | -3.007
-7 | -0.101 | 0.03896 | -0.087 | -2.598
-6.5 | -0.064 | 0.01253 | -0.126 | -5.126
-6 | -0.006 | 0.01224 | -0.126 | -0.469
-5.5 | 0.054 | 0.01198 | -0.127 | 4.5
-5 | 0.114 | 0.01174 | -0.128 | 9.748
-4.5 | 0.176 | 0.01158 | -0.128 | 15.173
-4 | 0.237 | 0.01145 | -0.129 | 20.743
-3.5 | 0.299 | 0.01123 | -0.13 | 26.656
-3 | 0.361 | 0.01107 | -0.13 | 32.654
-2.5 | 0.424 | 0.01093 | -0.131 | 38.766
-2 | 0.487 | 0.01086 | -0.132 | 44.867
-1.5 | 0.549 | 0.01081 | -0.132 | 50.771
-1 | 0.61 | 0.01072 | -0.133 | 56.929
-0.5 | 0.672 | 0.00916 | -0.134 | 73.333
0 | 0.734 | 0.00921 | -0.135 | 79.708
0.5 | 0.796 | 0.0092 | -0.135 | 86.48
1 | 0.857 | 0.00925 | -0.136 | 92.635
1.5 | 0.918 | 0.00937 | -0.137 | 97.993
2 | 0.98 | 0.00951 | -0.137 | 102.956
2.5 | 1.041 | 0.00972 | -0.138 | 107.12
3 | 1.102 | 0.00993 | -0.139 | 110.941
3.5 | 1.163 | 0.01015 | -0.139 | 114.542
4 | 1.224 | 0.01045 | -0.14 | 117.062
4.5 | 1.275 | 0.01078 | -0.141 | 118.257
5 | 1.326 | 0.00969 | -0.14 | 136.848
5.5 | 1.381 | 0.01121 | -0.141 | 123.182
6 | 1.433 | 0.01152 | -0.141 | 124.397
6.5 | 1.485 | 0.01194 | -0.141 | 124.417
7 | 1.535 | 0.01245 | -0.142 | 123.331
7.5 | 1.583 | 0.01296 | -0.142 | 122.22
8 | 1.63 | 0.01348 | -0.142 | 120.867
8.5 | 1.673 | 0.01414 | -0.142 | 118.329
9 | 1.713 | 0.01512 | -0.142 | 113.321
9.5 | 1.722 | 0.02698 | -0.14 | 63.823
10 | 1.754 | 0.02946 | -0.14 | 59.538
10.5 | 1.783 | 0.03125 | -0.14 | 57.049
11 | 1.807 | 0.03316 | -0.14 | 54.491
11.5 | 1.828 | 0.0349 | -0.141 | 52.368
12 | 1.842 | 0.03672 | -0.141 | 50.175
12.5 | 1.851 | 0.03902 | -0.141 | 47.431
13 | 1.854 | 0.04119 | -0.141 | 45.006
13.5 | 1.849 | 0.04347 | -0.141 | 42.54
14 | 1.838 | 0.04596 | -0.142 | 39.981
14.5 | 1.82 | 0.04874 | -0.142 | 37.344
15 | 1.796 | 0.05161 | -0.142 | 34.812
15.5 | 1.768 | 0.05475 | -0.142 | 32.284
16 | 1.733 | 0.05829 | -0.142 | 29.735
16.5 | 1.694 | 0.06213 | -0.142 | 27.268
17 | 1.651 | 0.06619 | -0.142 | 24.941
17.5 | 1.603 | 0.07088 | -0.142 | 22.622
18 | 1.352 | 0.17842 | -0.058 | 7.579

## 36. Re 750k Mach 0.10 (2)
BIGFOIL.COM POLAR EXPORT
ah94145
AH 94-145 |  |  |  | Cl Max: | 1.642 | at alpha= | 18 | deg
XFOIL ncrit=9 |  |  |  | L/D Max: | 159.509 | at alpha= | 7 | deg
Re: | 750000 |  |  | Cd Min: | 0.23114 | at alpha= | -20 | deg
Mach: | 0.1 |  |  | Cl=0 at alpha= | -5.5755 | deg
|  |  |  | @ Cl=0.1, Cd= | 0.011308
|  |  |  | @ Cl=0.4, Cd= | 0.0098107
|  |  |  | @ Cl=0.6, Cd= | 0.0081618
alpha (deg) | Cl | Cd | Cm | Cl/Cd
-20 | -0.4904 | 0.23114 | 0.0081 | -2.1217
-19.5 | -0.4717 | 0.22354 | 0.0027 | -2.1101
-19 | -0.4631 | 0.21807 | 0.0005 | -2.1236
-18.5 | -0.4445 | 0.2119 | -0.0022 | -2.0977
-18 | -0.4253 | 0.20647 | -0.0056 | -2.0599
-17.5 | -0.4064 | 0.20066 | -0.0093 | -2.0253
-16.5 | -0.3726 | 0.18655 | -0.0179 | -1.9973
-16 | -0.3609 | 0.17849 | -0.0227 | -2.022
-15.5 | -0.3405 | 0.17295 | -0.0248 | -1.9688
-15 | -0.3226 | 0.16724 | -0.0278 | -1.929
-14.5 | -0.3061 | 0.16112 | -0.031 | -1.8998
-14 | -0.2913 | 0.15424 | -0.0345 | -1.8886
-13.5 | -0.2888 | 0.14431 | -0.0404 | -2.0012
-13 | -0.2688 | 0.13895 | -0.0418 | -1.9345
-12.5 | -0.2521 | 0.13336 | -0.0443 | -1.8904
-12 | -0.2379 | 0.12715 | -0.0472 | -1.871
-11.5 | -0.2402 | 0.11634 | -0.0542 | -2.0646
-11 | -0.2276 | 0.10976 | -0.0563 | -2.0736
-10.5 | -0.2093 | 0.10467 | -0.0583 | -1.9996
-10 | -0.4124 | 0.04091 | -0.1079 | -10.0807
-9.5 | -0.4237 | 0.02612 | -0.1179 | -16.2213
-9 | -0.3819 | 0.02209 | -0.1193 | -17.2884
-8.5 | -0.3304 | 0.01995 | -0.1203 | -16.5614
-8 | -0.2767 | 0.01806 | -0.1211 | -15.3212
-7.5 | -0.2211 | 0.01654 | -0.1218 | -13.3676
-7 | -0.1658 | 0.01489 | -0.1226 | -11.135
-6.5 | -0.1081 | 0.01399 | -0.1234 | -7.7269
-6 | -0.05 | 0.01292 | -0.1242 | -3.87
-5.5 | 0.0089 | 0.01228 | -0.1251 | 0.72476
-5 | 0.0681 | 0.01156 | -0.1261 | 5.891
-4.5 | 0.1276 | 0.01109 | -0.127 | 11.5059
-4 | 0.1874 | 0.01071 | -0.128 | 17.4977
-3.5 | 0.2476 | 0.01038 | -0.1291 | 23.8536
-3 | 0.3077 | 0.0101 | -0.1301 | 30.4653
-2.5 | 0.3679 | 0.00988 | -0.1312 | 37.2368
-2 | 0.4281 | 0.00975 | -0.1323 | 43.9077
-1.5 | 0.4887 | 0.0095 | -0.1336 | 51.4421
-1 | 0.5509 | 0.00871 | -0.1358 | 63.2491
-0.5 | 0.6136 | 0.00801 | -0.1379 | 76.6042
0 | 0.6722 | 0.00781 | -0.1385 | 86.0691
0.5 | 0.7282 | 0.00796 | -0.1384 | 91.4824
1 | 0.7835 | 0.00802 | -0.1382 | 97.6933
1.5 | 0.8299 | 0.00807 | -0.1357 | 102.8377
2 | 0.8706 | 0.008 | -0.1321 | 108.825
2.5 | 0.9246 | 0.00799 | -0.1317 | 115.7196
3 | 0.9882 | 0.00813 | -0.1339 | 121.5498
3.5 | 1.0509 | 0.00825 | -0.1358 | 127.3818
4 | 1.113 | 0.00837 | -0.1375 | 132.9749
4.5 | 1.1738 | 0.00851 | -0.139 | 137.9318
5 | 1.2337 | 0.00851 | -0.1402 | 144.9706
5.5 | 1.2924 | 0.00857 | -0.1412 | 150.8051
6 | 1.3503 | 0.00871 | -0.1421 | 155.0287
6.5 | 1.4072 | 0.00891 | -0.1428 | 157.9349
7 | 1.4627 | 0.00917 | -0.1433 | 159.5093
7.5 | 1.5153 | 0.00955 | -0.1433 | 158.6702
8 | 1.5626 | 0.01023 | -0.1424 | 152.7468
8.5 | 1.5939 | 0.01172 | -0.1391 | 135.9983
9.5 | 1.5824 | 0.0185 | -0.1239 | 85.5351
10 | 1.5762 | 0.02325 | -0.1191 | 67.7935
10.5 | 1.5722 | 0.02804 | -0.1149 | 56.0699
11 | 1.5714 | 0.03257 | -0.1111 | 48.2469
11.5 | 1.5725 | 0.03694 | -0.1075 | 42.569
12 | 1.5763 | 0.04126 | -0.1044 | 38.2041
12.5 | 1.5838 | 0.04544 | -0.1018 | 34.8548
13 | 1.5924 | 0.04963 | -0.0995 | 32.0854
13.5 | 1.6007 | 0.05397 | -0.0974 | 29.6591
14 | 1.6084 | 0.05848 | -0.0954 | 27.5034
14.5 | 1.614 | 0.06329 | -0.0936 | 25.5017
15 | 1.6239 | 0.06777 | -0.0921 | 23.9619
15.5 | 1.6299 | 0.07273 | -0.0907 | 22.4103
16 | 1.6336 | 0.07805 | -0.0895 | 20.9302
16.5 | 1.6391 | 0.08329 | -0.0886 | 19.6794
17 | 1.64 | 0.08913 | -0.0879 | 18.4001
17.5 | 1.6407 | 0.09514 | -0.0875 | 17.2451
18 | 1.642 | 0.10118 | -0.0874 | 16.2285
18.5 | 1.6345 | 0.10846 | -0.0877 | 15.0701
19 | 1.6354 | 0.11475 | -0.0883 | 14.2519
19.5 | 1.6299 | 0.12205 | -0.0896 | 13.3544
20 | 1.621 | 0.12994 | -0.0914 | 12.475

## 37. Re 750k Mach 0.25 (1)
BIGFOIL.COM POLAR EXPORT
ah94145
AH 94-145 |  |  |  | Cl Max: | 1.83 | at alpha= | 12 | deg
JavaFoil+Calcfoil stall+Eppler ext transition |  |  |  | L/D Max: | 133.232 | at alpha= | 4.5 | deg
Re: | 750000 |  |  | Cd Min: | 0.00933 | at alpha= | -0.5 | deg
Mach: | 0.25 |  |  | Cl=0 at alpha= | -5.9508 | deg
|  |  |  | @ Cl=0.1, Cd= | 0.012032
|  |  |  | @ Cl=0.4, Cd= | 0.011157
|  |  |  | @ Cl=0.6, Cd= | 0.010871
alpha (deg) | Cl | Cd | Cm | Cl/Cd
-17.5 | -0.111 | 0.1741 | -0.05 | -0.637
-17 | -0.181 | 0.16566 | -0.05 | -1.092
-16.5 | -0.225 | 0.15976 | -0.05 | -1.408
-16 | -0.261 | 0.15226 | -0.049 | -1.717
-15.5 | -0.293 | 0.14639 | -0.049 | -2.001
-15 | -0.32 | 0.13923 | -0.049 | -2.299
-14.5 | -0.343 | 0.1296 | -0.048 | -2.644
-14 | -0.361 | 0.12161 | -0.048 | -2.968
-13.5 | -0.374 | 0.11585 | -0.047 | -3.231
-13 | -0.383 | 0.10731 | -0.047 | -3.566
-12.5 | -0.386 | 0.10031 | -0.047 | -3.846
-12 | -0.384 | 0.09385 | -0.047 | -4.088
-11.5 | -0.376 | 0.08575 | -0.049 | -4.386
-11 | -0.363 | 0.08101 | -0.05 | -4.482
-10.5 | -0.345 | 0.07515 | -0.051 | -4.589
-10 | -0.322 | 0.07074 | -0.052 | -4.548
-9.5 | -0.294 | 0.06605 | -0.054 | -4.449
-9 | -0.262 | 0.06213 | -0.056 | -4.214
-8.5 | -0.225 | 0.05795 | -0.058 | -3.89
-8 | -0.186 | 0.05449 | -0.061 | -3.414
-7.5 | -0.144 | 0.05096 | -0.064 | -2.825
-7 | -0.1 | 0.0461 | -0.074 | -2.172
-6.5 | -0.064 | 0.01307 | -0.127 | -4.913
-6 | -0.006 | 0.0125 | -0.13 | -0.469
-5.5 | 0.055 | 0.01225 | -0.13 | 4.5
-5 | 0.117 | 0.01195 | -0.131 | 9.805
-4.5 | 0.18 | 0.01169 | -0.132 | 15.412
-4 | 0.244 | 0.01154 | -0.133 | 21.1
-3.5 | 0.307 | 0.01136 | -0.133 | 27.057
-3 | 0.371 | 0.01122 | -0.134 | 33.089
-2.5 | 0.435 | 0.01108 | -0.135 | 39.271
-2 | 0.501 | 0.011 | -0.135 | 45.529
-1.5 | 0.564 | 0.0109 | -0.136 | 51.741
-1 | 0.627 | 0.01085 | -0.137 | 57.813
-0.5 | 0.69 | 0.00933 | -0.138 | 73.997
0 | 0.754 | 0.00938 | -0.138 | 80.451
0.5 | 0.818 | 0.00941 | -0.139 | 86.896
1 | 0.881 | 0.00941 | -0.14 | 93.615
1.5 | 0.944 | 0.00958 | -0.14 | 98.5
2 | 1.007 | 0.00976 | -0.141 | 103.142
2.5 | 1.069 | 0.00998 | -0.142 | 107.168
3 | 1.132 | 0.01023 | -0.142 | 110.65
3.5 | 1.195 | 0.0105 | -0.143 | 113.812
4 | 1.251 | 0.00949 | -0.143 | 131.805
4.5 | 1.3 | 0.00976 | -0.143 | 133.232
5 | 1.356 | 0.01129 | -0.144 | 120.165
5.5 | 1.411 | 0.01164 | -0.144 | 121.278
6 | 1.465 | 0.01201 | -0.144 | 122.02
6.5 | 1.517 | 0.01252 | -0.145 | 121.206
7 | 1.567 | 0.0131 | -0.145 | 119.664
7.5 | 1.615 | 0.01368 | -0.145 | 118.102
8 | 1.661 | 0.01428 | -0.145 | 116.292
8.5 | 1.703 | 0.01518 | -0.145 | 112.16
9 | 1.714 | 0.02732 | -0.143 | 62.736
9.5 | 1.748 | 0.02961 | -0.143 | 59.04
10 | 1.777 | 0.03188 | -0.143 | 55.747
10.5 | 1.8 | 0.03406 | -0.143 | 52.84
11 | 1.818 | 0.03595 | -0.144 | 50.557
11.5 | 1.829 | 0.03807 | -0.144 | 48.035
12 | 1.83 | 0.0406 | -0.144 | 45.074
12.5 | 1.823 | 0.04298 | -0.144 | 42.418
13 | 1.807 | 0.04561 | -0.144 | 39.621
13.5 | 1.779 | 0.04869 | -0.145 | 36.546
14 | 1.739 | 0.052 | -0.145 | 33.453
14.5 | 1.689 | 0.05583 | -0.145 | 30.254
15 | 1.629 | 0.05974 | -0.145 | 27.262
15.5 | 1.558 | 0.06436 | -0.144 | 24.206
16 | 1.477 | 0.07026 | -0.144 | 21.016
16.5 | 1.382 | 0.07891 | -0.142 | 17.516
17 | 1.181 | 0.13553 | -0.112 | 8.711

## 38. Re 750k Mach 0.25 (2)
BIGFOIL.COM POLAR EXPORT
ah94145
AH 94-145 |  |  |  | Cl Max: | 1.6135 | at alpha= | 8.5 | deg
XFOIL ncrit=9 |  |  |  | L/D Max: | 156.646 | at alpha= | 7 | deg
Re: | 750000 |  |  | Cd Min: | 0.2345 | at alpha= | -20 | deg
Mach: | 0.25 |  |  | Cl=0 at alpha= | -5.5486 | deg
|  |  |  | @ Cl=0.1, Cd= | 0.011912
|  |  |  | @ Cl=0.4, Cd= | 0.010083
|  |  |  | @ Cl=0.6, Cd= | 0.0086941
alpha (deg) | Cl | Cd | Cm | Cl/Cd
-20 | -0.4922 | 0.2345 | 0.0078 | -2.0989
-19.5 | -0.4805 | 0.22849 | 0.0055 | -2.1029
-19 | -0.4637 | 0.22152 | 0.0005 | -2.0933
-18.5 | -0.4435 | 0.21513 | -0.0026 | -2.0615
-18 | -0.4233 | 0.20943 | -0.0063 | -2.0212
-17 | -0.384 | 0.1969 | -0.0142 | -1.9502
-16.5 | -0.3672 | 0.18899 | -0.0192 | -1.943
-16 | -0.3532 | 0.18119 | -0.0241 | -1.9493
-15.5 | -0.3321 | 0.17541 | -0.0262 | -1.8933
-15 | -0.3132 | 0.16953 | -0.0294 | -1.8475
-14.5 | -0.2955 | 0.1632 | -0.0328 | -1.8107
-14 | -0.2826 | 0.15521 | -0.0376 | -1.8208
-13.5 | -0.2735 | 0.14692 | -0.0421 | -1.8616
-13 | -0.253 | 0.14141 | -0.0437 | -1.7891
-12.5 | -0.2359 | 0.13561 | -0.0464 | -1.7395
-12 | -0.2209 | 0.12915 | -0.0495 | -1.7104
-11.5 | -0.2211 | 0.1191 | -0.0563 | -1.8564
-11 | -0.2048 | 0.11284 | -0.0579 | -1.815
-10.5 | -0.1867 | 0.10752 | -0.06 | -1.7364
-10 | -0.172 | 0.10145 | -0.0632 | -1.6954
-9.5 | -0.1761 | 0.08998 | -0.0719 | -1.9571
-9 | -0.1646 | 0.08372 | -0.0743 | -1.9661
-8.5 | -0.1478 | 0.07827 | -0.0774 | -1.8883
-8 | -0.2699 | 0.02687 | -0.1239 | -10.0447
-7.5 | -0.2288 | 0.0201 | -0.1264 | -11.3831
-7 | -0.1741 | 0.01698 | -0.1274 | -10.2532
-6.5 | -0.1152 | 0.01533 | -0.1281 | -7.5147
-6 | -0.0548 | 0.01405 | -0.1287 | -3.9004
-5.5 | 0.0059 | 0.01288 | -0.1295 | 0.45807
-5 | 0.0676 | 0.01228 | -0.1302 | 5.5049
-4.5 | 0.1293 | 0.01158 | -0.1311 | 11.1658
-4 | 0.1917 | 0.01104 | -0.132 | 17.3641
-3.5 | 0.2543 | 0.0106 | -0.1331 | 23.9906
-3 | 0.3167 | 0.01033 | -0.1341 | 30.6583
-2.5 | 0.3791 | 0.01014 | -0.1351 | 37.3866
-2 | 0.4416 | 0.00997 | -0.1362 | 44.2929
-1.5 | 0.5043 | 0.00972 | -0.1375 | 51.8827
-1 | 0.5683 | 0.0091 | -0.1395 | 62.4505
-0.5 | 0.6339 | 0.00826 | -0.142 | 76.7433
0 | 0.6952 | 0.00814 | -0.1428 | 85.4054
0.5 | 0.753 | 0.00812 | -0.1427 | 92.734
1 | 0.8104 | 0.00822 | -0.1425 | 98.5888
1.5 | 0.8593 | 0.00828 | -0.1401 | 103.7802
2 | 0.9028 | 0.00832 | -0.1366 | 108.5096
2.5 | 0.9546 | 0.00827 | -0.1353 | 115.4293
3 | 1.0213 | 0.00838 | -0.1376 | 121.8735
3.5 | 1.0867 | 0.00852 | -0.1395 | 127.5469
4 | 1.1511 | 0.00875 | -0.1413 | 131.5543
4.5 | 1.2144 | 0.00883 | -0.1427 | 137.5311
5 | 1.2767 | 0.00888 | -0.1438 | 143.7725
5.5 | 1.3378 | 0.00895 | -0.1446 | 149.4749
6 | 1.3978 | 0.00909 | -0.1453 | 153.7734
6.5 | 1.4568 | 0.00933 | -0.1457 | 156.1415
7 | 1.5132 | 0.00966 | -0.1456 | 156.646
7.5 | 1.566 | 0.01016 | -0.145 | 154.1339
8 | 1.6074 | 0.01118 | -0.1425 | 143.7746
8.5 | 1.6135 | 0.01355 | -0.1349 | 119.0775
9 | 1.5954 | 0.01806 | -0.1266 | 88.3389
9.5 | 1.5785 | 0.02381 | -0.1208 | 66.2957
10 | 1.5656 | 0.0294 | -0.1157 | 53.2517
10.5 | 1.5566 | 0.03466 | -0.111 | 44.9106
11 | 1.5539 | 0.03953 | -0.107 | 39.3094
11.5 | 1.5553 | 0.04434 | -0.1036 | 35.0767
12 | 1.5623 | 0.04884 | -0.1009 | 31.9881
12.5 | 1.569 | 0.05348 | -0.0983 | 29.3381
13 | 1.5762 | 0.05824 | -0.096 | 27.0639
13.5 | 1.5837 | 0.06305 | -0.0938 | 25.1182

## 39. Re 750k Mach 0.50 (1)
BIGFOIL.COM POLAR EXPORT
ah94145
AH 94-145 |  |  |  | Cl Max: | 1.783 | at alpha= | 9 | deg
JavaFoil+Calcfoil stall+Eppler ext transition |  |  |  | L/D Max: | 110.366 | at alpha= | 1.5 | deg
Re: | 750000 |  |  | Cd Min: | 0.00936 | at alpha= | 1 | deg
Mach: | 0.5 |  |  | Cl=0 at alpha= | -5.9528 | deg
|  |  |  | @ Cl=0.1, Cd= | 0.02363
|  |  |  | @ Cl=0.4, Cd= | 0.011915
|  |  |  | @ Cl=0.6, Cd= | 0.011547
alpha (deg) | Cl | Cd | Cm | Cl/Cd
-20 | -0.788 | 0.20891 | -0.069 | -3.772
-19.5 | -0.761 | 0.20541 | -0.07 | -3.703
-19 | -0.733 | 0.2007 | -0.07 | -3.653
-18.5 | -0.706 | 0.19834 | -0.07 | -3.557
-18 | -0.676 | 0.18898 | -0.068 | -3.579
-17.5 | -0.649 | 0.18445 | -0.068 | -3.516
-17 | -0.621 | 0.17995 | -0.068 | -3.451
-16.5 | -0.593 | 0.17292 | -0.068 | -3.431
-16 | -0.566 | 0.16878 | -0.069 | -3.351
-15.5 | -0.538 | 0.16381 | -0.069 | -3.282
-15 | -0.509 | 0.15281 | -0.066 | -3.33
-14.5 | -0.481 | 0.15033 | -0.067 | -3.2
-14 | -0.453 | 0.14786 | -0.067 | -3.064
-13.5 | -0.425 | 0.14495 | -0.067 | -2.933
-13 | -0.397 | 0.13265 | -0.065 | -2.989
-12.5 | -0.369 | 0.128 | -0.065 | -2.88
-12 | -0.341 | 0.12533 | -0.066 | -2.718
-11.5 | -0.312 | 0.12123 | -0.063 | -2.575
-11 | -0.284 | 0.11944 | -0.063 | -2.379
-10.5 | -0.256 | 0.11532 | -0.064 | -2.221
-10 | -0.228 | 0.10721 | -0.062 | -2.125
-9.5 | -0.2 | 0.10456 | -0.062 | -1.91
-9 | -0.171 | 0.0817 | -0.06 | -2.099
-8.5 | -0.143 | 0.06687 | -0.06 | -2.144
-8 | -0.115 | 0.07101 | -0.058 | -1.622
-7.5 | -0.087 | 0.05906 | -0.058 | -1.475
-7 | -0.081 | 0.05655 | -0.056 | -1.425
-6.5 | -0.051 | 0.05101 | -0.057 | -1.007
-6 | -0.005 | 0.04687 | -0.062 | -0.104
-5.5 | 0.048 | 0.0435 | -0.072 | 1.094
-5 | 0.128 | 0.01293 | -0.147 | 9.865
-4.5 | 0.198 | 0.01248 | -0.147 | 15.866
-4 | 0.27 | 0.01218 | -0.148 | 22.13
-3.5 | 0.341 | 0.01203 | -0.149 | 28.373
-3 | 0.413 | 0.01189 | -0.15 | 34.759
-2.5 | 0.485 | 0.01169 | -0.151 | 41.524
-2 | 0.56 | 0.01157 | -0.151 | 48.38
-1.5 | 0.63 | 0.01153 | -0.152 | 54.671
-1 | 0.701 | 0.01155 | -0.153 | 60.695
-0.5 | 0.772 | 0.01013 | -0.154 | 76.206
0 | 0.844 | 0.01027 | -0.155 | 82.133
0.5 | 0.914 | 0.01045 | -0.155 | 87.514
1 | 0.98 | 0.00936 | -0.155 | 104.683
1.5 | 1.047 | 0.00949 | -0.156 | 110.366
2 | 1.114 | 0.01082 | -0.156 | 102.964
2.5 | 1.18 | 0.01116 | -0.156 | 105.791
3 | 1.246 | 0.01158 | -0.157 | 107.62
3.5 | 1.311 | 0.012 | -0.157 | 109.285
4 | 1.376 | 0.01249 | -0.157 | 110.185
4.5 | 1.423 | 0.01299 | -0.157 | 109.515
5 | 1.482 | 0.01354 | -0.158 | 109.444
5.5 | 1.54 | 0.01427 | -0.158 | 107.943
6 | 1.595 | 0.01511 | -0.158 | 105.62
6.5 | 1.647 | 0.01593 | -0.158 | 103.407
7 | 1.694 | 0.01685 | -0.158 | 100.54
7.5 | 1.737 | 0.01812 | -0.158 | 95.848
8 | 1.75 | 0.03325 | -0.156 | 52.648
8.5 | 1.774 | 0.03728 | -0.156 | 47.583
9 | 1.783 | 0.04041 | -0.157 | 44.122
9.5 | 1.766 | 0.04403 | -0.157 | 40.099
10 | 1.691 | 0.04858 | -0.157 | 34.804
10.5 | 1.372 | 0.05594 | -0.157 | 24.527
11 | 0.936 | 0.0984 | -0.066 | 9.513
11.5 | 0.964 | 0.11709 | -0.072 | 8.23
12 | 0.991 | 0.1243 | -0.077 | 7.975
12.5 | 1.018 | 0.13264 | -0.078 | 7.674
13 | 1.046 | 0.14085 | -0.082 | 7.423
13.5 | 1.074 | 0.14887 | -0.087 | 7.213
14 | 1.1 | 0.15639 | -0.088 | 7.036

## 40. Re 750k Mach 0.50 (2)
BIGFOIL.COM POLAR EXPORT
ah94145
AH 94-145 |  |  |  | Cl Max: | 1.6958 | at alpha= | 7.5 | deg
XFOIL ncrit=9 |  |  |  | L/D Max: | 136.304 | at alpha= | 6 | deg
Re: | 750000 |  |  | Cd Min: | 0.25423 | at alpha= | -20 | deg
Mach: | 0.5 |  |  | Cl=0 at alpha= | -6.1013 | deg
|  |  |  | @ Cl=0.1, Cd= | 0.015954
|  |  |  | @ Cl=0.4, Cd= | 0.011333
|  |  |  | @ Cl=0.6, Cd= | 0.010765
alpha (deg) | Cl | Cd | Cm | Cl/Cd
-20 | -0.5199 | 0.25423 | 0.0112 | -2.045
-19.5 | -0.496 | 0.24604 | 0.005 | -2.0159
-19 | -0.4716 | 0.23811 | 0.0001 | -1.9806
-18.5 | -0.4469 | 0.23107 | -0.0045 | -1.934
-18 | -0.4221 | 0.22387 | -0.0094 | -1.8855
-17.5 | -0.3977 | 0.21648 | -0.0143 | -1.8371
-17 | -0.374 | 0.2084 | -0.0197 | -1.7946
-16.5 | -0.3523 | 0.20042 | -0.0255 | -1.7578
-16 | -0.3282 | 0.19288 | -0.0292 | -1.7016
-15.5 | -0.3042 | 0.18617 | -0.0331 | -1.634
-14.5 | -0.2593 | 0.17164 | -0.0418 | -1.5107
-14 | -0.243 | 0.16348 | -0.0479 | -1.4864
-13.5 | -0.2185 | 0.15665 | -0.0501 | -1.3948
-13 | -0.197 | 0.15016 | -0.0535 | -1.3119
-12 | -0.1642 | 0.13513 | -0.0628 | -1.2151
-11.5 | -0.1459 | 0.12782 | -0.0658 | -1.1414
-11 | -0.1242 | 0.12187 | -0.0681 | -1.0191
-10.5 | -0.1056 | 0.11551 | -0.0712 | -0.91421
-10 | -0.0994 | 0.10714 | -0.0778 | -0.92776
-9.5 | -0.0796 | 0.10069 | -0.0796 | -0.79055
-9 | -0.0596 | 0.09487 | -0.0822 | -0.62823
-8.5 | -0.0431 | 0.08846 | -0.0859 | -0.48723
-8 | -0.0389 | 0.07925 | -0.0938 | -0.49085
-7.5 | -0.0278 | 0.07183 | -0.0967 | -0.38702
-7 | -0.0161 | 0.06472 | -0.1018 | -0.24876
-6.5 | -0.0122 | 0.05605 | -0.1104 | -0.21766
-6 | 0.0031 | 0.04299 | -0.1303 | 0.07211
-5.5 | 0.0235 | 0.02866 | -0.1435 | 0.81996
-5 | 0.0662 | 0.01715 | -0.1491 | 3.8601
-4.5 | 0.1363 | 0.01467 | -0.1498 | 9.2911
-4 | 0.2081 | 0.01306 | -0.1503 | 15.9342
-3.5 | 0.2812 | 0.01215 | -0.1509 | 23.144
-3 | 0.3544 | 0.01157 | -0.1516 | 30.6309
-2.5 | 0.4276 | 0.01119 | -0.1526 | 38.2127
-2 | 0.5004 | 0.01101 | -0.1536 | 45.4496
-1.5 | 0.5725 | 0.01083 | -0.1547 | 52.8624
-1 | 0.6447 | 0.01066 | -0.156 | 60.4784
-0.5 | 0.7194 | 0.01001 | -0.1586 | 71.8681
0 | 0.7956 | 0.00931 | -0.1613 | 85.4565
0.5 | 0.8639 | 0.00933 | -0.1616 | 92.5938
1 | 0.929 | 0.00951 | -0.161 | 97.6866
1.5 | 0.9904 | 0.00967 | -0.1595 | 102.4199
2 | 1.0407 | 0.00978 | -0.1553 | 106.411
2.5 | 1.0887 | 0.00984 | -0.1512 | 110.6402
3 | 1.1643 | 0.01003 | -0.153 | 116.0818
3.5 | 1.2414 | 0.01027 | -0.155 | 120.8763
4 | 1.3136 | 0.01068 | -0.156 | 122.9963
4.5 | 1.3878 | 0.01089 | -0.157 | 127.438
5 | 1.458 | 0.0111 | -0.1569 | 131.3514
5.5 | 1.5259 | 0.01127 | -0.1562 | 135.3949
6 | 1.5893 | 0.01166 | -0.1546 | 136.3036
6.5 | 1.644 | 0.0123 | -0.1515 | 133.6585
7 | 1.6824 | 0.01357 | -0.1464 | 123.9794
7.5 | 1.6958 | 0.01674 | -0.1401 | 101.3023
8 | 1.6652 | 0.02348 | -0.1322 | 70.9199
8.5 | 1.6088 | 0.03182 | -0.1229 | 50.5594
9 | 1.5654 | 0.03966 | -0.1152 | 39.4705
9.5 | 1.5365 | 0.04712 | -0.1094 | 32.6082
10 | 1.521 | 0.05394 | -0.1048 | 28.198
10.5 | 1.5136 | 0.06044 | -0.101 | 25.043
11 | 1.5129 | 0.0666 | -0.0978 | 22.7162
11.5 | 1.5146 | 0.07279 | -0.095 | 20.8078
12 | 1.519 | 0.07894 | -0.0925 | 19.2425
12.5 | 1.5234 | 0.08531 | -0.0904 | 17.8572

## 41. Re 1M Mach 0.00 (1)
BIGFOIL.COM POLAR EXPORT
ah94145
AH 94-145 |  |  |  | Cl Max: | 1.862 | at alpha= | 13 | deg
JavaFoil+Calcfoil stall+Eppler ext transition |  |  |  | L/D Max: | 151.322 | at alpha= | 6 | deg
Re: | 1000000 |  |  | Cd Min: | 0.00867 | at alpha= | -0.5 | deg
Mach: | 0 |  |  | Cl=0 at alpha= | -5.95 | deg
|  |  |  | @ Cl=0.1, Cd= | 0.011214
|  |  |  | @ Cl=0.4, Cd= | 0.010418
|  |  |  | @ Cl=0.6, Cd= | 0.010169
alpha (deg) | Cl | Cd | Cm | Cl/Cd
-20 | -0.466 | 0.19441 | -0.047 | -2.399
-19.5 | -0.476 | 0.18243 | -0.046 | -2.607
-19 | -0.485 | 0.17803 | -0.047 | -2.722
-18.5 | -0.492 | 0.16584 | -0.046 | -2.97
-18 | -0.5 | 0.16108 | -0.046 | -3.101
-17.5 | -0.506 | 0.15478 | -0.046 | -3.266
-17 | -0.51 | 0.14448 | -0.046 | -3.531
-16.5 | -0.513 | 0.13857 | -0.047 | -3.705
-16 | -0.515 | 0.13176 | -0.046 | -3.907
-15.5 | -0.514 | 0.1244 | -0.047 | -4.135
-15 | -0.512 | 0.11723 | -0.048 | -4.367
-14.5 | -0.507 | 0.11158 | -0.048 | -4.544
-14 | -0.5 | 0.10483 | -0.049 | -4.767
-13.5 | -0.49 | 0.09888 | -0.049 | -4.951
-13 | -0.477 | 0.09357 | -0.051 | -5.096
-12.5 | -0.461 | 0.08782 | -0.053 | -5.25
-12 | -0.442 | 0.08331 | -0.054 | -5.309
-11.5 | -0.421 | 0.07832 | -0.056 | -5.369
-11 | -0.395 | 0.07432 | -0.055 | -5.315
-10.5 | -0.367 | 0.06961 | -0.059 | -5.279
-10 | -0.336 | 0.0654 | -0.059 | -5.142
-9.5 | -0.303 | 0.06077 | -0.064 | -4.993
-9 | -0.267 | 0.05679 | -0.067 | -4.705
-8.5 | -0.229 | 0.05179 | -0.073 | -4.424
-8 | -0.188 | 0.04779 | -0.076 | -3.936
-7.5 | -0.173 | 0.0128 | -0.122 | -13.552
-7 | -0.121 | 0.01222 | -0.124 | -9.891
-6.5 | -0.064 | 0.01184 | -0.125 | -5.406
-6 | -0.006 | 0.01167 | -0.126 | -0.49
-5.5 | 0.054 | 0.01139 | -0.126 | 4.714
-5 | 0.114 | 0.01116 | -0.127 | 10.216
-4.5 | 0.175 | 0.011 | -0.128 | 15.894
-4 | 0.236 | 0.01086 | -0.128 | 21.753
-3.5 | 0.298 | 0.01066 | -0.129 | 27.955
-3 | 0.36 | 0.01051 | -0.13 | 34.202
-2.5 | 0.421 | 0.01037 | -0.13 | 40.633
-2 | 0.485 | 0.01031 | -0.131 | 47.033
-1.5 | 0.546 | 0.01024 | -0.132 | 53.319
-1 | 0.607 | 0.01016 | -0.132 | 59.786
-0.5 | 0.668 | 0.00867 | -0.133 | 77.07
0 | 0.731 | 0.00873 | -0.134 | 83.707
0.5 | 0.792 | 0.00878 | -0.135 | 90.194
1 | 0.853 | 0.00871 | -0.135 | 97.86
1.5 | 0.914 | 0.00878 | -0.136 | 104.078
2 | 0.975 | 0.00893 | -0.137 | 109.091
2.5 | 1.035 | 0.00909 | -0.137 | 113.918
3 | 1.096 | 0.00928 | -0.138 | 118.19
3.5 | 1.157 | 0.0095 | -0.139 | 121.774
4 | 1.218 | 0.00974 | -0.139 | 124.96
4.5 | 1.269 | 0.01001 | -0.14 | 126.8
5 | 1.327 | 0.01025 | -0.141 | 129.44
5.5 | 1.385 | 0.01054 | -0.141 | 131.447
6 | 1.435 | 0.00948 | -0.141 | 151.322
6.5 | 1.486 | 0.00983 | -0.141 | 151.268
7 | 1.536 | 0.01154 | -0.142 | 133.097
7.5 | 1.585 | 0.01195 | -0.142 | 132.604
8 | 1.632 | 0.01247 | -0.142 | 130.864
8.5 | 1.675 | 0.01323 | -0.142 | 126.542
9 | 1.714 | 0.01429 | -0.142 | 119.956
9.5 | 1.721 | 0.02507 | -0.14 | 68.64
10 | 1.753 | 0.02746 | -0.14 | 63.844
10.5 | 1.783 | 0.02909 | -0.14 | 61.278
11 | 1.808 | 0.03091 | -0.14 | 58.507
11.5 | 1.83 | 0.03253 | -0.14 | 56.263
12 | 1.846 | 0.03423 | -0.141 | 53.942
12.5 | 1.856 | 0.0364 | -0.141 | 51.001
13 | 1.862 | 0.03831 | -0.141 | 48.604
13.5 | 1.86 | 0.04049 | -0.141 | 45.949
14 | 1.852 | 0.0427 | -0.141 | 43.37
14.5 | 1.838 | 0.04524 | -0.142 | 40.636
15 | 1.819 | 0.04786 | -0.142 | 38.016
15.5 | 1.795 | 0.05068 | -0.142 | 35.42
16 | 1.766 | 0.05376 | -0.142 | 32.85
16.5 | 1.733 | 0.05701 | -0.142 | 30.39
17 | 1.695 | 0.06076 | -0.142 | 27.898
17.5 | 1.655 | 0.0645 | -0.142 | 25.652
18 | 1.611 | 0.06857 | -0.142 | 23.492

## 42. Re 1M Mach 0.00 (2)
BIGFOIL.COM POLAR EXPORT
ah94145
AH 94-145 |  |  |  | Cl Max: | 1.6945 | at alpha= | 18 | deg
XFOIL ncrit=9 |  |  |  | L/D Max: | 177.04 | at alpha= | 6.5 | deg
Re: | 1000000 |  |  | Cd Min: | 0.17914 | at alpha= | -16 | deg
Mach: | 0 |  |  | Cl=0 at alpha= | -5.5853 | deg
|  |  |  | @ Cl=0.1, Cd= | 0.010118
|  |  |  | @ Cl=0.4, Cd= | 0.0087942
|  |  |  | @ Cl=0.6, Cd= | 0.007425
alpha (deg) | Cl | Cd | Cm | Cl/Cd
-16 | -0.36 | 0.17914 | -0.0201 | -2.0096
-15.5 | -0.3423 | 0.1733 | -0.0234 | -1.9752
-15 | -0.3259 | 0.16692 | -0.0268 | -1.9524
-14.5 | -0.3169 | 0.15778 | -0.032 | -2.0085
-14 | -0.3071 | 0.14955 | -0.0357 | -2.0535
-13.5 | -0.2884 | 0.14445 | -0.0376 | -1.9965
-13 | -0.2718 | 0.13886 | -0.0402 | -1.9574
-12.5 | -0.2575 | 0.13259 | -0.0432 | -1.9421
-12 | -0.2572 | 0.12188 | -0.0492 | -2.1103
-11.5 | -0.5693 | 0.03802 | -0.1067 | -14.9737
-11 | -0.5786 | 0.02666 | -0.1147 | -21.7029
-10.5 | -0.5408 | 0.02288 | -0.1161 | -23.6364
-10 | -0.4921 | 0.02089 | -0.117 | -23.5567
-9.5 | -0.4412 | 0.01907 | -0.1178 | -23.1358
-9 | -0.3885 | 0.01744 | -0.1186 | -22.2764
-8.5 | -0.3339 | 0.01623 | -0.1193 | -20.573
-8 | -0.2795 | 0.01449 | -0.1202 | -19.2892
-7.5 | -0.2225 | 0.01371 | -0.121 | -16.229
-7 | -0.1649 | 0.01289 | -0.1218 | -12.7929
-6.5 | -0.1073 | 0.01193 | -0.1227 | -8.9941
-5.5 | 0.01 | 0.01081 | -0.1245 | 0.92507
-5 | 0.0693 | 0.01036 | -0.1255 | 6.6892
-4.5 | 0.1289 | 0.00989 | -0.1265 | 13.0334
-4 | 0.1886 | 0.00955 | -0.1276 | 19.7487
-3.5 | 0.2483 | 0.00931 | -0.1286 | 26.6702
-3 | 0.3082 | 0.00911 | -0.1297 | 33.831
-2.5 | 0.3682 | 0.0089 | -0.1308 | 41.3708
-2 | 0.4283 | 0.0087 | -0.1319 | 49.2299
-1.5 | 0.4885 | 0.00849 | -0.1331 | 57.5383
-1 | 0.5496 | 0.00805 | -0.1348 | 68.2733
-0.5 | 0.6125 | 0.00727 | -0.1373 | 84.2503
0 | 0.6735 | 0.00695 | -0.1387 | 96.9065
0.5 | 0.7318 | 0.00685 | -0.1393 | 106.8321
1 | 0.7887 | 0.00689 | -0.1396 | 114.4702
1.5 | 0.8432 | 0.00706 | -0.1392 | 119.4334
2 | 0.8938 | 0.00709 | -0.138 | 126.0649
2.5 | 0.9433 | 0.00709 | -0.1366 | 133.0465
3 | 0.9918 | 0.00708 | -0.1351 | 140.0847
3.5 | 1.0479 | 0.00712 | -0.1354 | 147.177
4 | 1.1101 | 0.00719 | -0.1373 | 154.395
4.5 | 1.1711 | 0.00731 | -0.1389 | 160.2052
5 | 1.2314 | 0.00735 | -0.1404 | 167.5374
5.5 | 1.2907 | 0.00749 | -0.1417 | 172.3231
6 | 1.3488 | 0.00769 | -0.1428 | 175.3966
6.5 | 1.4057 | 0.00794 | -0.1437 | 177.0403
7 | 1.4607 | 0.00827 | -0.1442 | 176.6264
7.5 | 1.5121 | 0.00881 | -0.1442 | 171.6345
8 | 1.5542 | 0.00989 | -0.1427 | 157.1486
8.5 | 1.5749 | 0.01209 | -0.138 | 130.2647
9.5 | 1.5774 | 0.01806 | -0.1248 | 87.3422
10 | 1.5801 | 0.02204 | -0.1207 | 71.6924
10.5 | 1.5849 | 0.02607 | -0.1171 | 60.794
11 | 1.5905 | 0.03005 | -0.1138 | 52.9285
12 | 1.6047 | 0.03777 | -0.1076 | 42.4861
12.5 | 1.6142 | 0.0416 | -0.105 | 38.8029
13 | 1.6241 | 0.04552 | -0.1026 | 35.6788
13.5 | 1.6339 | 0.04956 | -0.1005 | 32.9681
14 | 1.6429 | 0.05377 | -0.0984 | 30.5542
14.5 | 1.6519 | 0.05807 | -0.0966 | 28.4467
15 | 1.6629 | 0.06222 | -0.095 | 26.7261
15.5 | 1.6696 | 0.06694 | -0.0935 | 24.9417
16 | 1.6788 | 0.07143 | -0.0922 | 23.5027
16.5 | 1.6826 | 0.07663 | -0.091 | 21.9575
17 | 1.6897 | 0.08155 | -0.0901 | 20.7198
17.5 | 1.689 | 0.08745 | -0.0893 | 19.3139
18 | 1.6945 | 0.09268 | -0.0889 | 18.2833
18.5 | 1.693 | 0.09889 | -0.0887 | 17.12
19 | 1.6916 | 0.10517 | -0.0888 | 16.0844
19.5 | 1.6914 | 0.11135 | -0.0893 | 15.1899
20 | 1.6835 | 0.11875 | -0.0902 | 14.1768

## 43. Re 1M Mach 0.10 (1)
BIGFOIL.COM POLAR EXPORT
ah94145
AH 94-145 |  |  |  | Cl Max: | 1.857 | at alpha= | 13 | deg
JavaFoil+Calcfoil stall+Eppler ext transition |  |  |  | L/D Max: | 150.965 | at alpha= | 6 | deg
Re: | 1000000 |  |  | Cd Min: | 0.00871 | at alpha= | -0.5 | deg
Mach: | 0.1 |  |  | Cl=0 at alpha= | -5.95 | deg
|  |  |  | @ Cl=0.1, Cd= | 0.011266
|  |  |  | @ Cl=0.4, Cd= | 0.010469
|  |  |  | @ Cl=0.6, Cd= | 0.010213
alpha (deg) | Cl | Cd | Cm | Cl/Cd
-20 | -0.421 | 0.19463 | -0.047 | -2.162
-19.5 | -0.433 | 0.18872 | -0.047 | -2.292
-19 | -0.444 | 0.18111 | -0.047 | -2.45
-18.5 | -0.454 | 0.17347 | -0.047 | -2.62
-18 | -0.464 | 0.16431 | -0.046 | -2.824
-17.5 | -0.473 | 0.15497 | -0.046 | -3.051
-17 | -0.48 | 0.14715 | -0.046 | -3.263
-16.5 | -0.486 | 0.14048 | -0.047 | -3.461
-16 | -0.49 | 0.13228 | -0.047 | -3.708
-15.5 | -0.493 | 0.12656 | -0.046 | -3.892
-15 | -0.493 | 0.11779 | -0.047 | -4.183
-14.5 | -0.49 | 0.11266 | -0.047 | -4.353
-14 | -0.486 | 0.10714 | -0.049 | -4.533
-13.5 | -0.478 | 0.10051 | -0.05 | -4.756
-13 | -0.467 | 0.0954 | -0.05 | -4.896
-12.5 | -0.453 | 0.0895 | -0.052 | -5.065
-12 | -0.436 | 0.08369 | -0.054 | -5.213
-11.5 | -0.416 | 0.07875 | -0.055 | -5.281
-11 | -0.392 | 0.07451 | -0.053 | -5.256
-10.5 | -0.365 | 0.07022 | -0.057 | -5.199
-10 | -0.335 | 0.06616 | -0.057 | -5.06
-9.5 | -0.302 | 0.06154 | -0.063 | -4.914
-9 | -0.267 | 0.05749 | -0.065 | -4.638
-8.5 | -0.229 | 0.05303 | -0.07 | -4.309
-8 | -0.188 | 0.04879 | -0.074 | -3.85
-7.5 | -0.171 | 0.01401 | -0.12 | -12.171
-7 | -0.121 | 0.01227 | -0.125 | -9.883
-6.5 | -0.064 | 0.0119 | -0.126 | -5.398
-6 | -0.006 | 0.01163 | -0.126 | -0.494
-5.5 | 0.054 | 0.01145 | -0.127 | 4.709
-5 | 0.114 | 0.01121 | -0.128 | 10.211
-4.5 | 0.176 | 0.01106 | -0.128 | 15.887
-4 | 0.237 | 0.01084 | -0.129 | 21.91
-3.5 | 0.299 | 0.0107 | -0.13 | 27.967
-3 | 0.361 | 0.01055 | -0.13 | 34.244
-2.5 | 0.424 | 0.01042 | -0.131 | 40.643
-2 | 0.487 | 0.01034 | -0.132 | 47.101
-1.5 | 0.549 | 0.01028 | -0.132 | 53.373
-1 | 0.61 | 0.0102 | -0.133 | 59.847
-0.5 | 0.672 | 0.00871 | -0.134 | 77.113
0 | 0.734 | 0.00876 | -0.135 | 83.797
0.5 | 0.796 | 0.00879 | -0.135 | 90.516
1 | 0.857 | 0.00875 | -0.136 | 97.97
1.5 | 0.918 | 0.00881 | -0.137 | 104.236
2 | 0.98 | 0.00896 | -0.137 | 109.277
2.5 | 1.041 | 0.00912 | -0.138 | 114.082
3 | 1.102 | 0.00931 | -0.139 | 118.35
3.5 | 1.163 | 0.00955 | -0.139 | 121.73
4 | 1.224 | 0.0098 | -0.14 | 124.837
4.5 | 1.275 | 0.01005 | -0.141 | 126.846
5 | 1.334 | 0.01033 | -0.141 | 129.162
5.5 | 1.392 | 0.01063 | -0.142 | 130.99
6 | 1.441 | 0.00954 | -0.142 | 150.965
6.5 | 1.492 | 0.01124 | -0.142 | 132.795
7 | 1.542 | 0.01165 | -0.142 | 132.441
7.5 | 1.591 | 0.01206 | -0.143 | 131.916
8 | 1.638 | 0.0126 | -0.143 | 129.948
8.5 | 1.68 | 0.01339 | -0.143 | 125.535
9 | 1.719 | 0.0145 | -0.143 | 118.555
9.5 | 1.726 | 0.02548 | -0.14 | 67.753
10 | 1.758 | 0.02786 | -0.14 | 63.1
10.5 | 1.787 | 0.02956 | -0.14 | 60.449
11 | 1.811 | 0.03139 | -0.141 | 57.695
11.5 | 1.832 | 0.03309 | -0.141 | 55.357
12 | 1.846 | 0.03477 | -0.141 | 53.101
12.5 | 1.854 | 0.03696 | -0.141 | 50.161
13 | 1.857 | 0.039 | -0.142 | 47.614
13.5 | 1.853 | 0.04119 | -0.142 | 44.981
14 | 1.841 | 0.04365 | -0.142 | 42.182
14.5 | 1.823 | 0.04619 | -0.142 | 39.473
15 | 1.8 | 0.04901 | -0.142 | 36.723
15.5 | 1.771 | 0.0519 | -0.142 | 34.121
16 | 1.737 | 0.05525 | -0.142 | 31.43
16.5 | 1.698 | 0.05887 | -0.142 | 28.837
17 | 1.655 | 0.06256 | -0.142 | 26.448
17.5 | 1.608 | 0.06674 | -0.142 | 24.088
18 | 1.353 | 0.1713 | -0.06 | 7.897

## 44. Re 1M Mach 0.10 (2)
BIGFOIL.COM POLAR EXPORT
ah94145
AH 94-145 |  |  |  | Cl Max: | 1.6879 | at alpha= | 18 | deg
XFOIL ncrit=9 |  |  |  | L/D Max: | 176.875 | at alpha= | 6.5 | deg
Re: | 1000000 |  |  | Cd Min: | 0.17959 | at alpha= | -16 | deg
Mach: | 0.1 |  |  | Cl=0 at alpha= | -5.5797 | deg
|  |  |  | @ Cl=0.1, Cd= | 0.010164
|  |  |  | @ Cl=0.4, Cd= | 0.0088369
|  |  |  | @ Cl=0.6, Cd= | 0.0075217
alpha (deg) | Cl | Cd | Cm | Cl/Cd
-16 | -0.3587 | 0.17959 | -0.0204 | -1.9973
-15.5 | -0.3407 | 0.17372 | -0.0237 | -1.9612
-15 | -0.3241 | 0.16732 | -0.0271 | -1.937
-14.5 | -0.3147 | 0.15825 | -0.0323 | -1.9886
-14 | -0.3045 | 0.15006 | -0.0361 | -2.0292
-13.5 | -0.2856 | 0.1449 | -0.0379 | -1.971
-13 | -0.2689 | 0.13931 | -0.0406 | -1.9302
-12.5 | -0.2544 | 0.13302 | -0.0436 | -1.9125
-12 | -0.2536 | 0.12246 | -0.0496 | -2.0709
-11.5 | -0.245 | 0.11492 | -0.0524 | -2.1319
-11 | -0.5534 | 0.03269 | -0.1129 | -16.9287
-10.5 | -0.5378 | 0.025 | -0.1167 | -21.512
-10 | -0.4924 | 0.02232 | -0.1179 | -22.0609
-9.5 | -0.2432 | 0.07709 | -0.0726 | -3.1548
-9 | -0.2281 | 0.07152 | -0.0772 | -3.1893
-8 | -0.282 | 0.01485 | -0.1211 | -18.9899
-7.5 | -0.2247 | 0.01395 | -0.1219 | -16.1075
-7 | -0.1668 | 0.01308 | -0.1227 | -12.7523
-6.5 | -0.1087 | 0.01215 | -0.1235 | -8.9465
-6 | -0.0501 | 0.01152 | -0.1244 | -4.349
-5.5 | 0.0095 | 0.01098 | -0.1252 | 0.86521
-5 | 0.0692 | 0.01041 | -0.1263 | 6.6475
-4.5 | 0.1293 | 0.00993 | -0.1273 | 13.0211
-4 | 0.1894 | 0.00959 | -0.1283 | 19.7497
-3.5 | 0.2495 | 0.00937 | -0.1293 | 26.6275
-3 | 0.3099 | 0.00913 | -0.1304 | 33.943
-2.5 | 0.3703 | 0.00894 | -0.1315 | 41.4206
-2 | 0.4308 | 0.00873 | -0.1326 | 49.3471
-1.5 | 0.4913 | 0.00852 | -0.1338 | 57.6643
-1 | 0.5527 | 0.00814 | -0.1355 | 67.8993
-0.5 | 0.6162 | 0.00731 | -0.138 | 84.2955
0 | 0.6777 | 0.00698 | -0.1395 | 97.0917
0.5 | 0.7365 | 0.00687 | -0.1401 | 107.2052
1 | 0.7937 | 0.00694 | -0.1403 | 114.366
1.5 | 0.8485 | 0.00708 | -0.14 | 119.8446
2 | 0.8994 | 0.00712 | -0.1388 | 126.3202
2.5 | 0.9496 | 0.00713 | -0.1374 | 133.1837
3 | 0.9983 | 0.00713 | -0.1359 | 140.014
4 | 1.1172 | 0.00723 | -0.138 | 154.5228
4.5 | 1.1786 | 0.00735 | -0.1396 | 160.3537
5 | 1.2393 | 0.0074 | -0.1411 | 167.473
5.5 | 1.299 | 0.00754 | -0.1423 | 172.2812
6 | 1.3577 | 0.00775 | -0.1434 | 175.1871
6.5 | 1.415 | 0.008 | -0.1443 | 176.875
7 | 1.4701 | 0.00835 | -0.1447 | 176.0599
7.5 | 1.5213 | 0.00893 | -0.1445 | 170.3583
8 | 1.5621 | 0.01011 | -0.1427 | 154.5104
8.5 | 1.5796 | 0.01241 | -0.1374 | 127.2844
9 | 1.5778 | 0.01521 | -0.1296 | 103.7344
9.5 | 1.5777 | 0.01889 | -0.1242 | 83.5204
10 | 1.5796 | 0.02307 | -0.1201 | 68.4699
10.5 | 1.5831 | 0.02724 | -0.1165 | 58.1167
11 | 1.5882 | 0.03129 | -0.113 | 50.7574
11.5 | 1.5932 | 0.03533 | -0.1097 | 45.0948
12 | 1.6019 | 0.03917 | -0.1068 | 40.8961
12.5 | 1.6111 | 0.04311 | -0.1042 | 37.3718
13 | 1.6212 | 0.04711 | -0.1019 | 34.4131
13.5 | 1.6311 | 0.05119 | -0.0997 | 31.8636
14 | 1.6409 | 0.0554 | -0.0977 | 29.6191
14.5 | 1.6481 | 0.05996 | -0.0958 | 27.4867
15 | 1.6592 | 0.06421 | -0.0942 | 25.8402
15.5 | 1.6661 | 0.06901 | -0.0927 | 24.1429
16 | 1.6733 | 0.07381 | -0.0914 | 22.6704
16.5 | 1.6784 | 0.07896 | -0.0903 | 21.2563
17 | 1.6838 | 0.08416 | -0.0894 | 20.0071
17.5 | 1.6842 | 0.09002 | -0.0887 | 18.7092
18 | 1.6879 | 0.09558 | -0.0883 | 17.6596
18.5 | 1.6816 | 0.10256 | -0.0883 | 16.3963
19 | 1.6838 | 0.10844 | -0.0885 | 15.5275
19.5 | 1.6811 | 0.11513 | -0.0892 | 14.6018
20 | 1.6699 | 0.12317 | -0.0905 | 13.5577

## 45. Re 1M Mach 0.25 (1)
BIGFOIL.COM POLAR EXPORT
ah94145
AH 94-145 |  |  |  | Cl Max: | 1.834 | at alpha= | 12 | deg
JavaFoil+Calcfoil stall+Eppler ext transition |  |  |  | L/D Max: | 147.976 | at alpha= | 5.5 | deg
Re: | 1000000 |  |  | Cd Min: | 0.00884 | at alpha= | -0.5 | deg
Mach: | 0.25 |  |  | Cl=0 at alpha= | -5.9508 | deg
|  |  |  | @ Cl=0.1, Cd= | 0.011418
|  |  |  | @ Cl=0.4, Cd= | 0.010621
|  |  |  | @ Cl=0.6, Cd= | 0.010321
alpha (deg) | Cl | Cd | Cm | Cl/Cd
-17.5 | -0.111 | 0.16778 | -0.052 | -0.662
-17 | -0.181 | 0.16148 | -0.052 | -1.121
-16.5 | -0.225 | 0.15368 | -0.051 | -1.465
-16 | -0.262 | 0.14586 | -0.051 | -1.794
-15.5 | -0.293 | 0.13757 | -0.051 | -2.131
-15 | -0.32 | 0.13254 | -0.051 | -2.416
-14.5 | -0.343 | 0.12414 | -0.049 | -2.762
-14 | -0.361 | 0.11696 | -0.049 | -3.087
-13.5 | -0.374 | 0.11074 | -0.048 | -3.381
-13 | -0.383 | 0.10391 | -0.049 | -3.685
-12.5 | -0.386 | 0.09695 | -0.048 | -3.981
-12 | -0.384 | 0.09143 | -0.049 | -4.198
-11.5 | -0.376 | 0.08347 | -0.051 | -4.508
-11 | -0.363 | 0.07836 | -0.052 | -4.636
-10.5 | -0.345 | 0.07312 | -0.053 | -4.72
-10 | -0.322 | 0.06892 | -0.055 | -4.672
-9.5 | -0.294 | 0.06422 | -0.058 | -4.583
-9 | -0.262 | 0.06039 | -0.061 | -4.344
-8.5 | -0.226 | 0.05595 | -0.065 | -4.046
-8 | -0.187 | 0.05206 | -0.069 | -3.595
-7.5 | -0.145 | 0.0478 | -0.074 | -3.038
-7 | -0.112 | 0.0211 | -0.113 | -5.288
-6.5 | -0.065 | 0.01222 | -0.129 | -5.348
-6 | -0.006 | 0.01192 | -0.13 | -0.491
-5.5 | 0.055 | 0.0116 | -0.13 | 4.751
-5 | 0.117 | 0.01135 | -0.131 | 10.323
-4.5 | 0.18 | 0.01114 | -0.132 | 16.173
-4 | 0.244 | 0.011 | -0.133 | 22.143
-3.5 | 0.307 | 0.01082 | -0.133 | 28.391
-3 | 0.371 | 0.01068 | -0.134 | 34.736
-2.5 | 0.435 | 0.01055 | -0.135 | 41.226
-2 | 0.501 | 0.01044 | -0.135 | 47.943
-1.5 | 0.564 | 0.01035 | -0.136 | 54.502
-1 | 0.627 | 0.0103 | -0.137 | 60.855
-0.5 | 0.69 | 0.00884 | -0.138 | 78.093
0 | 0.754 | 0.00888 | -0.138 | 84.929
0.5 | 0.818 | 0.00894 | -0.139 | 91.453
1 | 0.881 | 0.00894 | -0.14 | 98.511
1.5 | 0.944 | 0.00901 | -0.14 | 104.702
2 | 1.007 | 0.00917 | -0.141 | 109.8
2.5 | 1.069 | 0.00936 | -0.142 | 114.312
3 | 1.132 | 0.00957 | -0.142 | 118.33
3.5 | 1.195 | 0.00984 | -0.143 | 121.469
4 | 1.257 | 0.01012 | -0.144 | 124.311
4.5 | 1.309 | 0.01039 | -0.144 | 126.023
5 | 1.37 | 0.01074 | -0.145 | 127.559
5.5 | 1.419 | 0.00959 | -0.145 | 147.976
6 | 1.473 | 0.01127 | -0.145 | 130.718
6.5 | 1.525 | 0.01172 | -0.145 | 130.061
7 | 1.575 | 0.01218 | -0.146 | 129.287
7.5 | 1.624 | 0.01266 | -0.146 | 128.234
8 | 1.669 | 0.01341 | -0.146 | 124.52
8.5 | 1.71 | 0.01441 | -0.146 | 118.677
9 | 1.718 | 0.0258 | -0.143 | 66.582
9.5 | 1.752 | 0.02801 | -0.143 | 62.566
10 | 1.781 | 0.03017 | -0.143 | 59.05
10.5 | 1.804 | 0.03232 | -0.144 | 55.814
11 | 1.821 | 0.03408 | -0.144 | 53.433
11.5 | 1.832 | 0.03605 | -0.144 | 50.823
12 | 1.834 | 0.03855 | -0.144 | 47.573
12.5 | 1.827 | 0.04078 | -0.145 | 44.793
13 | 1.811 | 0.0433 | -0.145 | 41.815
13.5 | 1.782 | 0.0462 | -0.145 | 38.581
14 | 1.742 | 0.0493 | -0.145 | 35.341
14.5 | 1.692 | 0.05293 | -0.145 | 31.97
15 | 1.632 | 0.0567 | -0.145 | 28.779
15.5 | 1.562 | 0.06094 | -0.145 | 25.626
16 | 1.482 | 0.0662 | -0.145 | 22.381
16.5 | 1.391 | 0.07264 | -0.144 | 19.153
17 | 1.281 | 0.08606 | -0.141 | 14.889

## 46. Re 1M Mach 0.25 (2)
BIGFOIL.COM POLAR EXPORT
ah94145
AH 94-145 |  |  |  | Cl Max: | 1.6507 | at alpha= | 16.5 | deg
XFOIL ncrit=9 |  |  |  | L/D Max: | 174.905 | at alpha= | 6.5 | deg
Re: | 1000000 |  |  | Cd Min: | 0.23391 | at alpha= | -20 | deg
Mach: | 0.25 |  |  | Cl=0 at alpha= | -5.5516 | deg
|  |  |  | @ Cl=0.1, Cd= | 0.010509
|  |  |  | @ Cl=0.4, Cd= | 0.0090169
|  |  |  | @ Cl=0.6, Cd= | 0.0080156
alpha (deg) | Cl | Cd | Cm | Cl/Cd
-20 | -0.5045 | 0.23391 | 0.0104 | -2.1568
-19.5 | -0.4844 | 0.22823 | 0.0069 | -2.1224
-19 | -0.4642 | 0.22247 | 0.0028 | -2.0866
-18.5 | -0.4442 | 0.21638 | -0.0014 | -2.0529
-18 | -0.4245 | 0.20996 | -0.0055 | -2.0218
-17.5 | -0.4057 | 0.2023 | -0.0103 | -2.0054
-17 | -0.3899 | 0.19442 | -0.0155 | -2.0055
-16.5 | -0.3712 | 0.18767 | -0.0186 | -1.9779
-16 | -0.3515 | 0.18203 | -0.0218 | -1.931
-15.5 | -0.3327 | 0.17602 | -0.0252 | -1.8901
-15 | -0.3148 | 0.16948 | -0.0288 | -1.8574
-14.5 | -0.3033 | 0.16065 | -0.034 | -1.888
-14 | -0.2913 | 0.15271 | -0.0381 | -1.9075
-13.5 | -0.2713 | 0.14728 | -0.0398 | -1.8421
-13 | -0.2538 | 0.14159 | -0.0426 | -1.7925
-12.5 | -0.2383 | 0.1352 | -0.0457 | -1.7626
-12 | -0.2351 | 0.12527 | -0.0515 | -1.8767
-11.5 | -0.2242 | 0.11782 | -0.0544 | -1.9029
-11 | -0.2056 | 0.11265 | -0.0564 | -1.8251
-10.5 | -0.1902 | 0.10673 | -0.0594 | -1.7821
-10 | -0.178 | 0.09994 | -0.0629 | -1.7811
-8.5 | -0.3401 | 0.0229 | -0.1246 | -14.8515
-8 | -0.2919 | 0.01848 | -0.126 | -15.7955
-7.5 | -0.2365 | 0.01574 | -0.1269 | -15.0254
-7 | -0.1769 | 0.01451 | -0.1275 | -12.1916
-6.5 | -0.1166 | 0.01338 | -0.1281 | -8.7145
-6 | -0.0556 | 0.01215 | -0.1289 | -4.5761
-5.5 | 0.0064 | 0.01145 | -0.1296 | 0.55895
-5 | 0.0686 | 0.01076 | -0.1305 | 6.3755
-4.5 | 0.1312 | 0.01026 | -0.1313 | 12.7875
-4 | 0.1936 | 0.0099 | -0.1323 | 19.5556
-3.5 | 0.2564 | 0.00955 | -0.1333 | 26.8482
-3 | 0.3193 | 0.00926 | -0.1344 | 34.4816
-2.5 | 0.382 | 0.00906 | -0.1355 | 42.1634
-2 | 0.4446 | 0.00891 | -0.1365 | 49.899
-1.5 | 0.5072 | 0.0088 | -0.1377 | 57.6364
-1 | 0.5708 | 0.00838 | -0.1393 | 68.1146
-0.5 | 0.6365 | 0.00756 | -0.142 | 84.1931
0 | 0.7008 | 0.00717 | -0.1437 | 97.7406
0.5 | 0.762 | 0.00707 | -0.1444 | 107.7793
1 | 0.8216 | 0.00718 | -0.1448 | 114.429
1.5 | 0.8781 | 0.00723 | -0.1443 | 121.4523
2 | 0.931 | 0.0073 | -0.143 | 127.5342
2.5 | 0.9844 | 0.00736 | -0.142 | 133.75
3 | 1.0344 | 0.00742 | -0.1402 | 139.407
3.5 | 1.0906 | 0.00737 | -0.1399 | 147.9783
4 | 1.1562 | 0.00748 | -0.1418 | 154.5722
4.5 | 1.2203 | 0.00759 | -0.1434 | 160.7773
5 | 1.2831 | 0.00771 | -0.1447 | 166.4202
5.5 | 1.3451 | 0.00787 | -0.1458 | 170.9149
6 | 1.4063 | 0.00809 | -0.1467 | 173.8319
6.5 | 1.4657 | 0.00838 | -0.1473 | 174.9045
7 | 1.522 | 0.00882 | -0.1473 | 172.5624
7.5 | 1.5713 | 0.00961 | -0.1461 | 163.5068
8 | 1.5994 | 0.01142 | -0.1418 | 140.0525
8.5 | 1.5931 | 0.0145 | -0.1329 | 109.869
9 | 1.5832 | 0.01903 | -0.1264 | 83.195
9.5 | 1.577 | 0.02407 | -0.1216 | 65.5172
10 | 1.5726 | 0.02901 | -0.1171 | 54.2089
10.5 | 1.5717 | 0.03362 | -0.1129 | 46.749
11 | 1.5729 | 0.03814 | -0.109 | 41.2402
11.5 | 1.5805 | 0.04237 | -0.1059 | 37.3023
12 | 1.5879 | 0.04676 | -0.103 | 33.9585
12.5 | 1.5963 | 0.0512 | -0.1004 | 31.1777
13 | 1.6053 | 0.05571 | -0.098 | 28.8153
13.5 | 1.6148 | 0.06027 | -0.0959 | 26.7928
14 | 1.6246 | 0.0649 | -0.0939 | 25.0324
14.5 | 1.633 | 0.06979 | -0.0922 | 23.3988
15 | 1.6365 | 0.07527 | -0.0905 | 21.7417
15.5 | 1.6451 | 0.08035 | -0.0892 | 20.4742
16 | 1.6465 | 0.08632 | -0.088 | 19.0744
16.5 | 1.6507 | 0.09207 | -0.0872 | 17.9287
17 | 1.6475 | 0.09887 | -0.0867 | 16.6633
17.5 | 1.6493 | 0.10514 | -0.0866 | 15.6867
18 | 1.6396 | 0.11303 | -0.0871 | 14.5059
18.5 | 1.6391 | 0.1199 | -0.0879 | 13.6706
19 | 1.6343 | 0.12747 | -0.0893 | 12.8211
19.5 | 1.6221 | 0.13627 | -0.0917 | 11.9036
20 | 1.6173 | 0.14421 | -0.0943 | 11.2149

## 47. Re 1M Mach 0.50 (1)
BIGFOIL.COM POLAR EXPORT
ah94145
AH 94-145 |  |  |  | Cl Max: | 1.786 | at alpha= | 9 | deg
JavaFoil+Calcfoil stall+Eppler ext transition |  |  |  | L/D Max: | 127.46 | at alpha= | 2.5 | deg
Re: | 1000000 |  |  | Cd Min: | 0.00932 | at alpha= | 2.5 | deg
Mach: | 0.5 |  |  | Cl=0 at alpha= | -5.9528 | deg
|  |  |  | @ Cl=0.1, Cd= | 0.022246
|  |  |  | @ Cl=0.4, Cd= | 0.011318
|  |  |  | @ Cl=0.6, Cd= | 0.010937
alpha (deg) | Cl | Cd | Cm | Cl/Cd
-20 | -0.788 | 0.19964 | -0.07 | -3.948
-19.5 | -0.761 | 0.19417 | -0.07 | -3.917
-19 | -0.733 | 0.18945 | -0.07 | -3.87
-18.5 | -0.706 | 0.18409 | -0.071 | -3.834
-18 | -0.676 | 0.17878 | -0.068 | -3.783
-17.5 | -0.649 | 0.17436 | -0.068 | -3.72
-17 | -0.621 | 0.17069 | -0.068 | -3.638
-16.5 | -0.593 | 0.16372 | -0.069 | -3.624
-16 | -0.566 | 0.15958 | -0.069 | -3.544
-15.5 | -0.538 | 0.15714 | -0.069 | -3.422
-15 | -0.509 | 0.14848 | -0.067 | -3.427
-14.5 | -0.481 | 0.14105 | -0.067 | -3.411
-14 | -0.453 | 0.1382 | -0.067 | -3.279
-13.5 | -0.425 | 0.13524 | -0.068 | -3.144
-13 | -0.397 | 0.12573 | -0.065 | -3.154
-12.5 | -0.369 | 0.12121 | -0.065 | -3.041
-12 | -0.341 | 0.11686 | -0.066 | -2.915
-11.5 | -0.312 | 0.11344 | -0.063 | -2.752
-11 | -0.284 | 0.11165 | -0.064 | -2.545
-10.5 | -0.256 | 0.10751 | -0.064 | -2.382
-10 | -0.228 | 0.08258 | -0.062 | -2.759
-9.5 | -0.2 | 0.07145 | -0.063 | -2.796
-9 | -0.171 | 0.07667 | -0.06 | -2.237
-8.5 | -0.143 | 0.06521 | -0.06 | -2.199
-8 | -0.115 | 0.06642 | -0.059 | -1.735
-7.5 | -0.087 | 0.05716 | -0.059 | -1.524
-7 | -0.081 | 0.05409 | -0.058 | -1.49
-6.5 | -0.051 | 0.05046 | -0.059 | -1.019
-6 | -0.005 | 0.04584 | -0.066 | -0.107
-5.5 | 0.048 | 0.04079 | -0.085 | 1.177
-5 | 0.128 | 0.01226 | -0.147 | 10.404
-4.5 | 0.198 | 0.01193 | -0.147 | 16.602
-4 | 0.27 | 0.01162 | -0.148 | 23.215
-3.5 | 0.341 | 0.0114 | -0.149 | 29.958
-3 | 0.413 | 0.0113 | -0.15 | 36.565
-2.5 | 0.485 | 0.01108 | -0.151 | 43.781
-2 | 0.56 | 0.01096 | -0.151 | 51.089
-1.5 | 0.63 | 0.01092 | -0.152 | 57.731
-1 | 0.701 | 0.01091 | -0.153 | 64.236
-0.5 | 0.772 | 0.00951 | -0.154 | 81.157
0 | 0.844 | 0.00963 | -0.155 | 87.613
0.5 | 0.914 | 0.00977 | -0.155 | 93.566
1 | 0.985 | 0.00997 | -0.156 | 98.754
1.5 | 1.055 | 0.01008 | -0.157 | 104.615
2 | 1.125 | 0.01036 | -0.158 | 108.656
2.5 | 1.187 | 0.00932 | -0.157 | 127.46
3 | 1.254 | 0.0108 | -0.158 | 116.126
3.5 | 1.319 | 0.01116 | -0.158 | 118.226
4 | 1.384 | 0.01156 | -0.158 | 119.762
4.5 | 1.432 | 0.01199 | -0.159 | 119.495
5 | 1.492 | 0.01256 | -0.159 | 118.772
5.5 | 1.55 | 0.01328 | -0.159 | 116.746
6 | 1.605 | 0.01394 | -0.159 | 115.125
6.5 | 1.657 | 0.01467 | -0.159 | 112.95
7 | 1.704 | 0.01565 | -0.159 | 108.852
7.5 | 1.745 | 0.01706 | -0.159 | 102.309
8 | 1.754 | 0.03147 | -0.157 | 55.725
8.5 | 1.777 | 0.03535 | -0.157 | 50.26
9 | 1.786 | 0.03841 | -0.157 | 46.51
9.5 | 1.768 | 0.04183 | -0.157 | 42.278
10 | 1.694 | 0.04621 | -0.157 | 36.651
10.5 | 1.374 | 0.05329 | -0.157 | 25.79
11 | 0.936 | 0.09451 | -0.068 | 9.908
11.5 | 0.964 | 0.11085 | -0.073 | 8.695
12 | 0.991 | 0.11896 | -0.077 | 8.334
12.5 | 1.018 | 0.12491 | -0.078 | 8.149
13 | 1.046 | 0.13128 | -0.082 | 7.964
13.5 | 1.074 | 0.13982 | -0.087 | 7.68
14 | 1.1 | 0.14721 | -0.088 | 7.475

## 48. Re 1M Mach 0.50 (2)
BIGFOIL.COM POLAR EXPORT
ah94145
AH 94-145 |  |  |  | Cl Max: | 1.701 | at alpha= | 7 | deg
XFOIL ncrit=9 |  |  |  | L/D Max: | 158.992 | at alpha= | 5.5 | deg
Re: | 1000000 |  |  | Cd Min: | 0.25334 | at alpha= | -20 | deg
Mach: | 0.5 |  |  | Cl=0 at alpha= | -5.5591 | deg
|  |  |  | @ Cl=0.1, Cd= | 0.013627
|  |  |  | @ Cl=0.4, Cd= | 0.010077
|  |  |  | @ Cl=0.6, Cd= | 0.0095234
alpha (deg) | Cl | Cd | Cm | Cl/Cd
-20 | -0.5225 | 0.25334 | 0.0115 | -2.0624
-19.5 | -0.4979 | 0.24627 | 0.0066 | -2.0218
-19 | -0.473 | 0.23903 | 0.0014 | -1.9788
-18.5 | -0.4483 | 0.23154 | -0.0037 | -1.9362
-18 | -0.4237 | 0.22347 | -0.009 | -1.896
-17.5 | -0.4003 | 0.21518 | -0.0147 | -1.8603
-17 | -0.378 | 0.2072 | -0.0201 | -1.8243
-16.5 | -0.3533 | 0.20022 | -0.0237 | -1.7646
-16 | -0.3293 | 0.19335 | -0.028 | -1.7031
-15.5 | -0.3058 | 0.18622 | -0.0324 | -1.6421
-15 | -0.2839 | 0.17819 | -0.0372 | -1.5932
-14.5 | -0.2654 | 0.17005 | -0.0426 | -1.5607
-14 | -0.2431 | 0.16281 | -0.0458 | -1.4932
-13.5 | -0.2205 | 0.15643 | -0.0491 | -1.4096
-13 | -0.1993 | 0.14982 | -0.0527 | -1.3303
-12.5 | -0.1819 | 0.14183 | -0.0573 | -1.2825
-12 | -0.1691 | 0.13373 | -0.0623 | -1.2645
-11.5 | -0.1475 | 0.12734 | -0.0643 | -1.1583
-11 | -0.1274 | 0.12125 | -0.0672 | -1.0507
-10.5 | -0.1095 | 0.11462 | -0.0706 | -0.95533
-10 | -0.1019 | 0.10583 | -0.0765 | -0.96286
-9.5 | -0.0855 | 0.09909 | -0.0791 | -0.86285
-9 | -0.0653 | 0.09352 | -0.0817 | -0.69825
-8.5 | -0.0493 | 0.08708 | -0.0854 | -0.56615
-8 | -0.0434 | 0.07836 | -0.0905 | -0.55385
-7.5 | -0.0348 | 0.07055 | -0.0957 | -0.49327
-7 | -0.0307 | 0.06173 | -0.1027 | -0.49733
-6.5 | -0.0279 | 0.05152 | -0.1155 | -0.54154
-6 | -0.0112 | 0.03767 | -0.135 | -0.29732
-5.5 | 0.0015 | 0.01968 | -0.1477 | 0.07622
-5 | 0.0649 | 0.0146 | -0.1497 | 4.4452
-4.5 | 0.1374 | 0.01259 | -0.1501 | 10.9134
-4 | 0.2111 | 0.0114 | -0.1507 | 18.5175
-3.5 | 0.2852 | 0.01067 | -0.1513 | 26.7291
-3 | 0.3589 | 0.01025 | -0.1522 | 35.0146
-2.5 | 0.4325 | 0.00994 | -0.1531 | 43.5111
-2 | 0.5057 | 0.00971 | -0.1542 | 52.0803
-1.5 | 0.5785 | 0.00955 | -0.1553 | 60.5759
-1 | 0.6512 | 0.00946 | -0.1566 | 68.8372
-0.5 | 0.7252 | 0.00902 | -0.1587 | 80.3991
0 | 0.8023 | 0.00823 | -0.1619 | 97.4848
0.5 | 0.8757 | 0.00804 | -0.1634 | 108.9179
1 | 0.9449 | 0.00814 | -0.1637 | 116.0811
1.5 | 1.0117 | 0.00827 | -0.1635 | 122.3337
2 | 1.0736 | 0.00844 | -0.162 | 127.2038
2.5 | 1.1342 | 0.00855 | -0.1602 | 132.655
3 | 1.1941 | 0.00871 | -0.1584 | 137.0953
4 | 1.3287 | 0.00895 | -0.1577 | 148.4581
4.5 | 1.403 | 0.00921 | -0.1588 | 152.3344
5 | 1.4755 | 0.0094 | -0.1591 | 156.9681
5.5 | 1.5454 | 0.00972 | -0.1588 | 158.9918
6 | 1.6116 | 0.0102 | -0.1577 | 158
6.5 | 1.6689 | 0.01093 | -0.1551 | 152.6898
7 | 1.701 | 0.01251 | -0.1491 | 135.9712
7.5 | 1.6932 | 0.01716 | -0.1414 | 98.6713
8 | 1.6427 | 0.02534 | -0.1322 | 64.8264
8.5 | 1.592 | 0.03332 | -0.1233 | 47.7791
9 | 1.5595 | 0.04052 | -0.1163 | 38.4872
9.5 | 1.541 | 0.04722 | -0.1109 | 32.6345
10 | 1.533 | 0.05344 | -0.1065 | 28.6864
10.5 | 1.5322 | 0.05936 | -0.1028 | 25.812
11 | 1.5365 | 0.06505 | -0.0995 | 23.6203
11.5 | 1.5417 | 0.07089 | -0.0966 | 21.7478
12 | 1.549 | 0.0767 | -0.094 | 20.1956

## 49. Re 2M Mach 0.00 (1)
BIGFOIL.COM POLAR EXPORT
ah94145
AH 94-145 |  |  |  | Cl Max: | 1.872 | at alpha= | 13 | deg
JavaFoil+Calcfoil stall+Eppler ext transition |  |  |  | L/D Max: | 165.791 | at alpha= | 7.5 | deg
Re: | 2000000 |  |  | Cd Min: | 0.0079 | at alpha= | -0.5 | deg
Mach: | 0 |  |  | Cl=0 at alpha= | -5.95 | deg
|  |  |  | @ Cl=0.1, Cd= | 0.010109
|  |  |  | @ Cl=0.4, Cd= | 0.0094026
|  |  |  | @ Cl=0.6, Cd= | 0.0091603
alpha (deg) | Cl | Cd | Cm | Cl/Cd
-20 | -0.468 | 0.17904 | -0.052 | -2.611
-19.5 | -0.477 | 0.17126 | -0.051 | -2.784
-19 | -0.486 | 0.16468 | -0.051 | -2.949
-18.5 | -0.494 | 0.15601 | -0.052 | -3.165
-18 | -0.501 | 0.14958 | -0.051 | -3.347
-17.5 | -0.507 | 0.1428 | -0.051 | -3.548
-17 | -0.511 | 0.13845 | -0.052 | -3.694
-16.5 | -0.515 | 0.12941 | -0.053 | -3.978
-16 | -0.516 | 0.12256 | -0.052 | -4.211
-15.5 | -0.516 | 0.11642 | -0.054 | -4.432
-15 | -0.514 | 0.10947 | -0.056 | -4.694
-14.5 | -0.509 | 0.10491 | -0.056 | -4.851
-14 | -0.502 | 0.09863 | -0.058 | -5.088
-13.5 | -0.492 | 0.09315 | -0.059 | -5.281
-13 | -0.479 | 0.08782 | -0.06 | -5.457
-12.5 | -0.464 | 0.08173 | -0.063 | -5.68
-12 | -0.446 | 0.0767 | -0.065 | -5.81
-11.5 | -0.424 | 0.07177 | -0.067 | -5.91
-11 | -0.399 | 0.06716 | -0.069 | -5.946
-10.5 | -0.372 | 0.06228 | -0.072 | -5.973
-10 | -0.341 | 0.05808 | -0.074 | -5.873
-9.5 | -0.309 | 0.05279 | -0.078 | -5.846
-9 | -0.279 | 0.04045 | -0.091 | -6.908
-8.5 | -0.276 | 0.01234 | -0.12 | -22.373
-8 | -0.23 | 0.01167 | -0.123 | -19.668
-7.5 | -0.176 | 0.0112 | -0.124 | -15.734
-7 | -0.121 | 0.01095 | -0.124 | -11.037
-6.5 | -0.064 | 0.01068 | -0.125 | -5.993
-6 | -0.006 | 0.01048 | -0.126 | -0.546
-5.5 | 0.054 | 0.01027 | -0.126 | 5.225
-5 | 0.114 | 0.01006 | -0.127 | 11.326
-4.5 | 0.175 | 0.00995 | -0.128 | 17.582
-4 | 0.236 | 0.00983 | -0.128 | 24.045
-3.5 | 0.298 | 0.00963 | -0.129 | 30.931
-3 | 0.36 | 0.00948 | -0.13 | 37.922
-2.5 | 0.422 | 0.00936 | -0.13 | 45.013
-2 | 0.485 | 0.00929 | -0.131 | 52.162
-1.5 | 0.546 | 0.00924 | -0.132 | 59.061
-1 | 0.607 | 0.00915 | -0.133 | 66.345
-0.5 | 0.668 | 0.0079 | -0.133 | 84.648
0 | 0.731 | 0.00793 | -0.134 | 92.15
0.5 | 0.792 | 0.00797 | -0.135 | 99.27
1 | 0.853 | 0.00804 | -0.135 | 105.997
1.5 | 0.914 | 0.00814 | -0.136 | 112.205
2 | 0.975 | 0.00822 | -0.137 | 118.583
2.5 | 1.035 | 0.00822 | -0.137 | 126.03
3 | 1.096 | 0.00835 | -0.138 | 131.322
3.5 | 1.157 | 0.0085 | -0.139 | 136.182
4 | 1.218 | 0.00867 | -0.139 | 140.393
4.5 | 1.269 | 0.00892 | -0.14 | 142.178
5 | 1.327 | 0.00919 | -0.141 | 144.428
5.5 | 1.385 | 0.00943 | -0.141 | 146.859
6 | 1.442 | 0.00969 | -0.142 | 148.82
6.5 | 1.498 | 0.01005 | -0.143 | 149.044
7 | 1.552 | 0.01053 | -0.143 | 147.357
7.5 | 1.594 | 0.00961 | -0.143 | 165.791
8 | 1.636 | 0.01216 | -0.143 | 134.495
8.5 | 1.662 | 0.01672 | -0.141 | 99.392
9 | 1.696 | 0.02008 | -0.141 | 84.442
9.5 | 1.732 | 0.02188 | -0.141 | 79.179
10 | 1.764 | 0.02407 | -0.141 | 73.3
10.5 | 1.794 | 0.02553 | -0.141 | 70.27
11 | 1.819 | 0.02712 | -0.141 | 67.058
11.5 | 1.841 | 0.02852 | -0.141 | 64.538
12 | 1.857 | 0.03 | -0.142 | 61.896
12.5 | 1.866 | 0.032 | -0.142 | 58.329
13 | 1.872 | 0.03374 | -0.142 | 55.468
13.5 | 1.87 | 0.03562 | -0.142 | 52.49
14 | 1.861 | 0.03761 | -0.142 | 49.498
14.5 | 1.847 | 0.03978 | -0.142 | 46.436
15 | 1.828 | 0.04215 | -0.143 | 43.365
15.5 | 1.804 | 0.04456 | -0.143 | 40.475
16 | 1.774 | 0.04726 | -0.143 | 37.542
16.5 | 1.741 | 0.05026 | -0.143 | 34.635
17 | 1.703 | 0.05349 | -0.143 | 31.842
17.5 | 1.663 | 0.05652 | -0.143 | 29.422
18 | 1.619 | 0.05995 | -0.143 | 27.013

## 50. Re 2M Mach 0.00 (2)
BIGFOIL.COM POLAR EXPORT
ah94145
AH 94-145 |  |  |  | Cl Max: | 1.796 | at alpha= | 19.5 | deg
XFOIL ncrit=9 |  |  |  | L/D Max: | 214.795 | at alpha= | 6 | deg
Re: | 2000000 |  |  | Cd Min: | 0.10424 | at alpha= | 20 | deg
Mach: | 0 |  |  | Cl=0 at alpha= | -5.6139 | deg
|  |  |  | @ Cl=0.1, Cd= | 0.008159
|  |  |  | @ Cl=0.4, Cd= | 0.007143
|  |  |  | @ Cl=0.6, Cd= | 0.0064441
alpha (deg) | Cl | Cd | Cm | Cl/Cd
-14.5 | -0.9101 | 0.03258 | -0.1085 | -27.9343
-14 | -0.8931 | 0.02804 | -0.1114 | -31.8509
-13.5 | -0.8582 | 0.02512 | -0.1126 | -34.164
-13 | -0.8158 | 0.02292 | -0.1134 | -35.5934
-12.5 | -0.7693 | 0.02113 | -0.1141 | -36.408
-12 | -0.7206 | 0.01954 | -0.1147 | -36.8782
-11.5 | -0.6695 | 0.01816 | -0.1154 | -36.8667
-11 | -0.6172 | 0.01682 | -0.116 | -36.6944
-10.5 | -0.5669 | 0.01461 | -0.1169 | -38.8022
-10 | -0.5114 | 0.0137 | -0.1176 | -37.3285
-9.5 | -0.4549 | 0.01298 | -0.1183 | -35.0462
-9 | -0.3977 | 0.01227 | -0.1191 | -32.4124
-8.5 | -0.3398 | 0.01166 | -0.1199 | -29.1424
-8 | -0.282 | 0.01088 | -0.1208 | -25.9191
-7.5 | -0.2237 | 0.01027 | -0.1217 | -21.7819
-7 | -0.165 | 0.00988 | -0.1225 | -16.7004
-6.5 | -0.1056 | 0.00949 | -0.1234 | -11.1275
-6 | -0.0461 | 0.00893 | -0.1244 | -5.1624
-5.5 | 0.0136 | 0.00862 | -0.1254 | 1.5777
-5 | 0.0734 | 0.00827 | -0.1264 | 8.8755
-4.5 | 0.1333 | 0.00802 | -0.1274 | 16.6209
-4 | 0.1934 | 0.00777 | -0.1285 | 24.8906
-3.5 | 0.2538 | 0.00753 | -0.1296 | 33.7052
-3 | 0.3141 | 0.00732 | -0.1307 | 42.9098
-2.5 | 0.3743 | 0.00719 | -0.1318 | 52.0584
-2 | 0.4344 | 0.00708 | -0.1329 | 61.3559
-1.5 | 0.4947 | 0.00696 | -0.134 | 71.0776
-1 | 0.5554 | 0.00674 | -0.1354 | 82.4036
-0.5 | 0.6172 | 0.00633 | -0.1372 | 97.5039
0 | 0.6798 | 0.00581 | -0.1393 | 117.0052
0.5 | 0.7413 | 0.00557 | -0.141 | 133.088
1 | 0.8023 | 0.00543 | -0.1423 | 147.7532
1.5 | 0.8622 | 0.00535 | -0.1434 | 161.1589
2 | 0.92 | 0.00536 | -0.144 | 171.6418
2.5 | 0.9771 | 0.0055 | -0.1444 | 177.6545
3 | 1.0348 | 0.00553 | -0.145 | 187.1248
3.5 | 1.0916 | 0.00561 | -0.1454 | 194.5811
4 | 1.1488 | 0.0057 | -0.146 | 201.5439
4.5 | 1.2044 | 0.00583 | -0.1463 | 206.5866
5 | 1.2584 | 0.00599 | -0.1463 | 210.0835
5.5 | 1.3108 | 0.00616 | -0.146 | 212.7922
6 | 1.3618 | 0.00634 | -0.1454 | 214.795
6.5 | 1.4176 | 0.00683 | -0.1463 | 207.5549
7 | 1.4671 | 0.00776 | -0.1461 | 189.0593
7.5 | 1.5035 | 0.00949 | -0.1439 | 158.4299
8 | 1.5337 | 0.01128 | -0.1407 | 135.9663
8.5 | 1.5564 | 0.01299 | -0.1361 | 119.8152
9 | 1.572 | 0.01493 | -0.131 | 105.2914
9.5 | 1.5878 | 0.0174 | -0.1271 | 91.2529
10 | 1.6059 | 0.02013 | -0.1241 | 79.7765
10.5 | 1.6216 | 0.02324 | -0.1214 | 69.7762
11 | 1.6381 | 0.02631 | -0.1187 | 62.2615
11.5 | 1.6533 | 0.02947 | -0.1161 | 56.1011
12 | 1.6661 | 0.03282 | -0.1133 | 50.7648
12.5 | 1.6774 | 0.03629 | -0.1106 | 46.2221
13 | 1.6898 | 0.03983 | -0.1081 | 42.4253
13.5 | 1.7042 | 0.04325 | -0.1059 | 39.4035
14 | 1.7177 | 0.04685 | -0.1039 | 36.6638
14.5 | 1.7286 | 0.05074 | -0.1018 | 34.0678
15 | 1.7419 | 0.05452 | -0.1001 | 31.9497
15.5 | 1.751 | 0.05875 | -0.0983 | 29.8043
16 | 1.763 | 0.06273 | -0.0968 | 28.1046
16.5 | 1.7706 | 0.06724 | -0.0953 | 26.3325
17 | 1.7803 | 0.07161 | -0.0941 | 24.8611
17.5 | 1.7842 | 0.07666 | -0.0929 | 23.2742
18 | 1.7905 | 0.08155 | -0.092 | 21.9559
18.5 | 1.7937 | 0.08682 | -0.0912 | 20.66
19 | 1.793 | 0.09263 | -0.0906 | 19.3566
19.5 | 1.796 | 0.09809 | -0.0904 | 18.3097
20 | 1.794 | 0.10424 | -0.0904 | 17.2103

## 51. Re 2M Mach 0.10 (1)
BIGFOIL.COM POLAR EXPORT
ah94145
AH 94-145 |  |  |  | Cl Max: | 1.867 | at alpha= | 13 | deg
JavaFoil+Calcfoil stall+Eppler ext transition |  |  |  | L/D Max: | 148.724 | at alpha= | 6 | deg
Re: | 2000000 |  |  | Cd Min: | 0.00789 | at alpha= | -0.5 | deg
Mach: | 0.1 |  |  | Cl=0 at alpha= | -5.95 | deg
|  |  |  | @ Cl=0.1, Cd= | 0.010159
|  |  |  | @ Cl=0.4, Cd= | 0.0094395
|  |  |  | @ Cl=0.6, Cd= | 0.0091947
alpha (deg) | Cl | Cd | Cm | Cl/Cd
-20 | -0.422 | 0.18489 | -0.052 | -2.281
-19.5 | -0.433 | 0.17739 | -0.051 | -2.444
-19 | -0.445 | 0.16692 | -0.051 | -2.664
-18.5 | -0.455 | 0.16126 | -0.052 | -2.824
-18 | -0.465 | 0.15478 | -0.051 | -3.005
-17.5 | -0.474 | 0.14464 | -0.051 | -3.275
-17 | -0.481 | 0.13886 | -0.052 | -3.466
-16.5 | -0.487 | 0.1309 | -0.052 | -3.723
-16 | -0.492 | 0.12478 | -0.053 | -3.94
-15.5 | -0.494 | 0.11909 | -0.053 | -4.147
-15 | -0.494 | 0.11156 | -0.054 | -4.43
-14.5 | -0.492 | 0.10566 | -0.054 | -4.655
-14 | -0.487 | 0.10031 | -0.056 | -4.858
-13.5 | -0.48 | 0.09416 | -0.058 | -5.096
-13 | -0.469 | 0.08911 | -0.059 | -5.266
-12.5 | -0.456 | 0.08311 | -0.061 | -5.484
-12 | -0.439 | 0.07795 | -0.064 | -5.634
-11.5 | -0.419 | 0.07285 | -0.066 | -5.754
-11 | -0.396 | 0.06803 | -0.068 | -5.816
-10.5 | -0.369 | 0.06322 | -0.071 | -5.84
-10 | -0.34 | 0.05857 | -0.074 | -5.798
-9.5 | -0.307 | 0.05419 | -0.076 | -5.665
-9 | -0.274 | 0.04607 | -0.085 | -5.957
-8.5 | -0.275 | 0.01272 | -0.12 | -21.583
-8 | -0.23 | 0.0117 | -0.123 | -19.64
-7.5 | -0.177 | 0.01124 | -0.124 | -15.715
-7 | -0.121 | 0.01101 | -0.125 | -11.013
-6.5 | -0.064 | 0.01073 | -0.126 | -5.983
-6 | -0.006 | 0.01053 | -0.126 | -0.545
-5.5 | 0.054 | 0.01032 | -0.127 | 5.224
-5 | 0.114 | 0.01011 | -0.128 | 11.327
-4.5 | 0.176 | 0.01 | -0.128 | 17.569
-4 | 0.237 | 0.00979 | -0.129 | 24.253
-3.5 | 0.299 | 0.00967 | -0.13 | 30.953
-3 | 0.361 | 0.00952 | -0.13 | 37.954
-2.5 | 0.424 | 0.00939 | -0.131 | 45.087
-2 | 0.487 | 0.00932 | -0.132 | 52.272
-1.5 | 0.549 | 0.00927 | -0.132 | 59.195
-1 | 0.61 | 0.00918 | -0.133 | 66.489
-0.5 | 0.672 | 0.00789 | -0.134 | 85.09
0 | 0.734 | 0.00796 | -0.135 | 92.253
0.5 | 0.796 | 0.00801 | -0.135 | 99.377
1 | 0.857 | 0.00806 | -0.136 | 106.26
1.5 | 0.918 | 0.00818 | -0.137 | 112.253
2 | 0.98 | 0.00824 | -0.137 | 118.856
2.5 | 1.041 | 0.00824 | -0.138 | 126.24
3 | 1.102 | 0.00838 | -0.139 | 131.472
3.5 | 1.163 | 0.00853 | -0.139 | 136.376
4 | 1.224 | 0.00872 | -0.14 | 140.388
4.5 | 1.275 | 0.00897 | -0.141 | 142.104
5 | 1.334 | 0.00924 | -0.141 | 144.402
5.5 | 1.392 | 0.00949 | -0.142 | 146.601
6 | 1.449 | 0.00974 | -0.143 | 148.724
6.5 | 1.505 | 0.01012 | -0.143 | 148.674
7 | 1.559 | 0.01065 | -0.144 | 146.376
7.5 | 1.6 | 0.0111 | -0.143 | 144.153
8 | 1.642 | 0.01235 | -0.143 | 132.929
8.5 | 1.665 | 0.01781 | -0.141 | 93.487
9 | 1.701 | 0.0205 | -0.141 | 82.959
9.5 | 1.737 | 0.02222 | -0.141 | 78.199
10 | 1.769 | 0.02443 | -0.141 | 72.417
10.5 | 1.797 | 0.02593 | -0.142 | 69.321
11 | 1.822 | 0.02755 | -0.142 | 66.13
11.5 | 1.842 | 0.02901 | -0.142 | 63.508
12 | 1.857 | 0.03051 | -0.142 | 60.848
12.5 | 1.864 | 0.03255 | -0.142 | 57.264
13 | 1.867 | 0.03436 | -0.142 | 54.324
13.5 | 1.862 | 0.03625 | -0.143 | 51.362
14 | 1.85 | 0.03838 | -0.143 | 48.208
14.5 | 1.832 | 0.04064 | -0.143 | 45.075
15 | 1.808 | 0.04318 | -0.143 | 41.879
15.5 | 1.779 | 0.04569 | -0.143 | 38.942
16 | 1.745 | 0.0487 | -0.143 | 35.827
16.5 | 1.706 | 0.05183 | -0.143 | 32.911
17 | 1.663 | 0.055 | -0.143 | 30.231
17.5 | 1.616 | 0.05844 | -0.143 | 27.655
18 | 1.369 | 0.15267 | -0.088 | 8.967

## 52. Re 2M Mach 0.10 (2)
BIGFOIL.COM POLAR EXPORT
ah94145
AH 94-145 |  |  |  | Cl Max: | 1.7885 | at alpha= | 19.5 | deg
XFOIL ncrit=9 |  |  |  | L/D Max: | 214.89 | at alpha= | 6 | deg
Re: | 2000000 |  |  | Cd Min: | 0.10804 | at alpha= | 20 | deg
Mach: | 0.1 |  |  | Cl=0 at alpha= | -5.6088 | deg
|  |  |  | @ Cl=0.1, Cd= | 0.0082039
|  |  |  | @ Cl=0.4, Cd= | 0.0071711
|  |  |  | @ Cl=0.6, Cd= | 0.0064953
alpha (deg) | Cl | Cd | Cm | Cl/Cd
-13.5 | -0.8417 | 0.02946 | -0.1127 | -28.5709
-13 | -0.8106 | 0.02571 | -0.1144 | -31.5286
-12.5 | -0.769 | 0.02316 | -0.1154 | -33.2038
-12 | -0.7228 | 0.02108 | -0.1161 | -34.2884
-11.5 | -0.6734 | 0.01924 | -0.1167 | -35
-11 | -0.6211 | 0.0178 | -0.1174 | -34.8933
-10.5 | -0.5714 | 0.01538 | -0.1182 | -37.1521
-10 | -0.5164 | 0.01414 | -0.1189 | -36.5205
-9.5 | -0.4595 | 0.01332 | -0.1195 | -34.497
-9 | -0.4018 | 0.01253 | -0.1202 | -32.067
-8.5 | -0.3435 | 0.01185 | -0.1209 | -28.9873
-8 | -0.2848 | 0.01131 | -0.1217 | -25.1813
-7.5 | -0.2263 | 0.01039 | -0.1226 | -21.7806
-7 | -0.1671 | 0.00997 | -0.1234 | -16.7603
-6.5 | -0.1072 | 0.00954 | -0.1243 | -11.2369
-6 | -0.0471 | 0.00899 | -0.1253 | -5.2392
-5.5 | 0.0131 | 0.00866 | -0.1262 | 1.5127
-5 | 0.0734 | 0.00831 | -0.1272 | 8.8327
-4.5 | 0.1336 | 0.00807 | -0.1282 | 16.5551
-4 | 0.1944 | 0.00779 | -0.1293 | 24.9551
-3.5 | 0.2551 | 0.00755 | -0.1303 | 33.7881
-3 | 0.3159 | 0.00734 | -0.1315 | 43.0381
-2.5 | 0.3765 | 0.00721 | -0.1325 | 52.2191
-2 | 0.4369 | 0.00711 | -0.1336 | 61.4487
-1.5 | 0.4977 | 0.00698 | -0.1348 | 71.3037
-1 | 0.5589 | 0.00676 | -0.1361 | 82.6775
-0.5 | 0.621 | 0.00636 | -0.1379 | 97.6415
0 | 0.684 | 0.00584 | -0.1401 | 117.1233
0.5 | 0.7459 | 0.00561 | -0.1418 | 132.959
1 | 0.8075 | 0.00545 | -0.1431 | 148.1651
1.5 | 0.8678 | 0.00537 | -0.1442 | 161.6015
2 | 0.926 | 0.00539 | -0.1448 | 171.7996
2.5 | 0.9834 | 0.00552 | -0.1452 | 178.1522
3 | 1.0416 | 0.00555 | -0.1458 | 187.6757
3.5 | 1.0987 | 0.00565 | -0.1462 | 194.4602
4 | 1.1565 | 0.00573 | -0.1468 | 201.8325
4.5 | 1.2124 | 0.00586 | -0.1471 | 206.8942
5 | 1.2669 | 0.00602 | -0.1471 | 210.4485
5.5 | 1.3198 | 0.0062 | -0.1467 | 212.871
6 | 1.371 | 0.00638 | -0.1461 | 214.8903
6.5 | 1.4271 | 0.00689 | -0.1469 | 207.1263
7 | 1.4764 | 0.00786 | -0.1466 | 187.8372
7.5 | 1.5117 | 0.00965 | -0.1441 | 156.6528
8 | 1.5405 | 0.01149 | -0.1406 | 134.0731
8.5 | 1.5595 | 0.01328 | -0.1353 | 117.4322
9 | 1.574 | 0.01544 | -0.1303 | 101.943
9.5 | 1.5893 | 0.01814 | -0.1265 | 87.613
10 | 1.6071 | 0.02102 | -0.1237 | 76.4558
10.5 | 1.6218 | 0.02428 | -0.1208 | 66.7957
11 | 1.6381 | 0.02741 | -0.1181 | 59.7629
11.5 | 1.6519 | 0.03071 | -0.1153 | 53.7903
12 | 1.6642 | 0.03412 | -0.1125 | 48.7749
12.5 | 1.6762 | 0.03762 | -0.1097 | 44.5561
13 | 1.6878 | 0.04129 | -0.1072 | 40.8767
13.5 | 1.7016 | 0.04488 | -0.105 | 37.9144
14 | 1.7149 | 0.04859 | -0.103 | 35.2933
14.5 | 1.7254 | 0.05262 | -0.1009 | 32.7898
15 | 1.7392 | 0.0564 | -0.0991 | 30.8369
15.5 | 1.7495 | 0.06057 | -0.0974 | 28.8839
16 | 1.7593 | 0.0649 | -0.0958 | 27.1079
16.5 | 1.7668 | 0.06955 | -0.0944 | 25.4033
17 | 1.7748 | 0.07416 | -0.0931 | 23.932
17.5 | 1.7786 | 0.07933 | -0.0919 | 22.4203
18 | 1.7859 | 0.08419 | -0.0911 | 21.2127
18.5 | 1.7869 | 0.08981 | -0.0903 | 19.8964
19 | 1.7881 | 0.09553 | -0.0898 | 18.7177
19.5 | 1.7885 | 0.10144 | -0.0897 | 17.6311
20 | 1.7836 | 0.10804 | -0.0899 | 16.5087

## 53. Re 2M Mach 0.25 (1)
BIGFOIL.COM POLAR EXPORT
ah94145
AH 94-145 |  |  |  | Cl Max: | 1.843 | at alpha= | 12 | deg
JavaFoil+Calcfoil stall+Eppler ext transition |  |  |  | L/D Max: | 168.062 | at alpha= | 6.5 | deg
Re: | 2000000 |  |  | Cd Min: | 0.00802 | at alpha= | -0.5 | deg
Mach: | 0.25 |  |  | Cl=0 at alpha= | -5.9508 | deg
|  |  |  | @ Cl=0.1, Cd= | 0.010318
|  |  |  | @ Cl=0.4, Cd= | 0.0095356
|  |  |  | @ Cl=0.6, Cd= | 0.0092986
alpha (deg) | Cl | Cd | Cm | Cl/Cd
-17.5 | -0.111 | 0.15549 | -0.054 | -0.715
-17 | -0.181 | 0.14943 | -0.055 | -1.214
-16.5 | -0.225 | 0.1411 | -0.054 | -1.598
-16 | -0.262 | 0.13686 | -0.054 | -1.915
-15.5 | -0.294 | 0.13188 | -0.054 | -2.226
-15 | -0.321 | 0.12174 | -0.054 | -2.634
-14.5 | -0.343 | 0.1148 | -0.054 | -2.991
-14 | -0.362 | 0.10805 | -0.054 | -3.347
-13.5 | -0.375 | 0.10156 | -0.053 | -3.692
-13 | -0.383 | 0.09621 | -0.054 | -3.986
-12.5 | -0.387 | 0.09174 | -0.054 | -4.215
-12 | -0.385 | 0.08542 | -0.055 | -4.502
-11.5 | -0.378 | 0.0788 | -0.059 | -4.792
-11 | -0.365 | 0.07346 | -0.061 | -4.967
-10.5 | -0.347 | 0.06846 | -0.065 | -5.072
-10 | -0.324 | 0.06384 | -0.067 | -5.081
-9.5 | -0.297 | 0.05898 | -0.071 | -5.036
-9 | -0.265 | 0.05462 | -0.074 | -4.857
-8.5 | -0.231 | 0.04814 | -0.082 | -4.791
-8 | -0.215 | 0.01742 | -0.117 | -12.353
-7.5 | -0.178 | 0.0118 | -0.128 | -15.109
-7 | -0.123 | 0.01123 | -0.128 | -10.952
-6.5 | -0.065 | 0.01099 | -0.129 | -5.947
-6 | -0.006 | 0.01068 | -0.13 | -0.548
-5.5 | 0.055 | 0.01047 | -0.13 | 5.264
-5 | 0.117 | 0.01026 | -0.131 | 11.426
-4.5 | 0.18 | 0.01007 | -0.132 | 17.888
-4 | 0.244 | 0.00992 | -0.133 | 24.553
-3.5 | 0.307 | 0.00979 | -0.133 | 31.374
-3 | 0.371 | 0.00959 | -0.134 | 38.686
-2.5 | 0.435 | 0.00947 | -0.135 | 45.943
-2 | 0.501 | 0.00942 | -0.135 | 53.17
-1.5 | 0.564 | 0.00935 | -0.136 | 60.313
-1 | 0.627 | 0.00926 | -0.137 | 67.691
-0.5 | 0.69 | 0.00802 | -0.138 | 86.052
0 | 0.754 | 0.00805 | -0.138 | 93.756
0.5 | 0.818 | 0.00812 | -0.139 | 100.691
1 | 0.881 | 0.00821 | -0.14 | 107.32
1.5 | 0.944 | 0.00834 | -0.14 | 113.206
2 | 1.007 | 0.00843 | -0.141 | 119.411
2.5 | 1.069 | 0.00844 | -0.142 | 126.735
3 | 1.132 | 0.00858 | -0.142 | 131.974
3.5 | 1.195 | 0.00874 | -0.143 | 136.674
4 | 1.257 | 0.00898 | -0.144 | 140.055
4.5 | 1.309 | 0.00926 | -0.145 | 141.434
5 | 1.37 | 0.00954 | -0.145 | 143.487
5.5 | 1.429 | 0.00984 | -0.146 | 145.277
6 | 1.487 | 0.01014 | -0.147 | 146.577
6.5 | 1.536 | 0.00914 | -0.146 | 168.062
7 | 1.585 | 0.01101 | -0.147 | 143.958
7.5 | 1.632 | 0.01177 | -0.147 | 138.658
8 | 1.668 | 0.01432 | -0.146 | 116.491
8.5 | 1.693 | 0.02006 | -0.144 | 84.38
9 | 1.729 | 0.02258 | -0.144 | 76.561
9.5 | 1.763 | 0.02454 | -0.144 | 71.834
10 | 1.791 | 0.02648 | -0.144 | 67.655
10.5 | 1.814 | 0.02839 | -0.145 | 63.895
11 | 1.831 | 0.02998 | -0.145 | 61.087
11.5 | 1.842 | 0.03176 | -0.145 | 58.005
12 | 1.843 | 0.03396 | -0.145 | 54.269
12.5 | 1.836 | 0.03596 | -0.145 | 51.037
13 | 1.819 | 0.03821 | -0.146 | 47.617
13.5 | 1.791 | 0.04082 | -0.146 | 43.874
14 | 1.75 | 0.04355 | -0.146 | 40.191
14.5 | 1.7 | 0.04664 | -0.146 | 36.443
15 | 1.639 | 0.0501 | -0.146 | 32.715
15.5 | 1.569 | 0.05339 | -0.146 | 29.393
16 | 1.49 | 0.05758 | -0.146 | 25.875
16.5 | 1.402 | 0.06265 | -0.146 | 22.379
17 | 1.305 | 0.06903 | -0.145 | 18.908

## 54. Re 2M Mach 0.25 (2)
BIGFOIL.COM POLAR EXPORT
ah94145
AH 94-145 |  |  |  | Cl Max: | 1.7516 | at alpha= | 17.5 | deg
XFOIL ncrit=9 |  |  |  | L/D Max: | 213.483 | at alpha= | 6 | deg
Re: | 2000000 |  |  | Cd Min: | 0.14789 | at alpha= | -15.5 | deg
Mach: | 0.25 |  |  | Cl=0 at alpha= | -5.5787 | deg
|  |  |  | @ Cl=0.1, Cd= | 0.0084761
|  |  |  | @ Cl=0.4, Cd= | 0.0072983
|  |  |  | @ Cl=0.6, Cd= | 0.0067631
alpha (deg) | Cl | Cd | Cm | Cl/Cd
-15.5 | -0.17 | 0.14789 | -0.047 | -1.1495
-15 | -0.1613 | 0.14479 | -0.0489 | -1.114
-14.5 | -0.1551 | 0.14145 | -0.0507 | -1.0965
-14 | -0.1518 | 0.13478 | -0.0537 | -1.1263
-13.5 | -0.1445 | 0.12863 | -0.0562 | -1.1234
-13 | -0.1396 | 0.12195 | -0.0585 | -1.1447
-12.5 | -0.126 | 0.11718 | -0.0604 | -1.0753
-12 | -0.1145 | 0.11184 | -0.0625 | -1.0238
-11.5 | -0.2383 | 0.11431 | -0.053 | -2.0847
-11 | -0.2329 | 0.10591 | -0.057 | -2.199
-10.5 | -0.5625 | 0.0266 | -0.1221 | -21.1466
-10 | -0.5255 | 0.02128 | -0.1244 | -24.6945
-9.5 | -0.4809 | 0.01662 | -0.1258 | -28.935
-9 | -0.4231 | 0.01487 | -0.1263 | -28.4533
-8.5 | -0.3632 | 0.01354 | -0.1267 | -26.8242
-8 | -0.3023 | 0.01244 | -0.1272 | -24.3006
-7.5 | -0.2407 | 0.01168 | -0.1276 | -20.6079
-7 | -0.1788 | 0.01059 | -0.1284 | -16.8839
-6.5 | -0.116 | 0.00999 | -0.129 | -11.6116
-6 | -0.053 | 0.00952 | -0.1297 | -5.5672
-5.5 | 0.0099 | 0.00893 | -0.1306 | 1.1086
-5 | 0.0727 | 0.00864 | -0.1314 | 8.4144
-4.5 | 0.136 | 0.00826 | -0.1324 | 16.4649
-4 | 0.1993 | 0.00794 | -0.1334 | 25.1008
-3.5 | 0.2627 | 0.00766 | -0.1344 | 34.295
-3 | 0.3258 | 0.00746 | -0.1355 | 43.6729
-2.5 | 0.3886 | 0.00732 | -0.1366 | 53.0874
-2 | 0.4515 | 0.0072 | -0.1377 | 62.7083
-1.5 | 0.5147 | 0.00706 | -0.1389 | 72.9037
-1 | 0.578 | 0.00688 | -0.1402 | 84.0116
-0.5 | 0.642 | 0.00654 | -0.1419 | 98.1651
0 | 0.707 | 0.00606 | -0.1441 | 116.6667
0.5 | 0.7722 | 0.0057 | -0.1461 | 135.4737
1 | 0.836 | 0.00556 | -0.1476 | 150.3597
1.5 | 0.8986 | 0.00549 | -0.1487 | 163.6794
2 | 0.9588 | 0.00558 | -0.1492 | 171.828
2.5 | 1.019 | 0.00562 | -0.1497 | 181.3167
3 | 1.0793 | 0.00569 | -0.1502 | 189.6837
3.5 | 1.1388 | 0.00582 | -0.1507 | 195.6701
4.5 | 1.2571 | 0.00605 | -0.1513 | 207.7851
5 | 1.3143 | 0.00622 | -0.1513 | 211.3023
5.5 | 1.3696 | 0.00642 | -0.1508 | 213.3333
6 | 1.4218 | 0.00666 | -0.1497 | 213.4835
6.5 | 1.4789 | 0.00728 | -0.1501 | 203.1456
7 | 1.5252 | 0.00855 | -0.1487 | 178.386
8 | 1.5671 | 0.01281 | -0.1381 | 122.3341
8.5 | 1.5753 | 0.01557 | -0.1322 | 101.1753
9 | 1.5858 | 0.01902 | -0.1281 | 83.3754
9.5 | 1.5973 | 0.02271 | -0.1246 | 70.3347
10 | 1.6075 | 0.02653 | -0.1211 | 60.5918
10.5 | 1.6199 | 0.03011 | -0.1177 | 53.7994
11 | 1.6305 | 0.03384 | -0.1144 | 48.1826
11.5 | 1.6412 | 0.03763 | -0.1111 | 43.6141
12 | 1.6532 | 0.04148 | -0.1082 | 39.8554
12.5 | 1.6652 | 0.04544 | -0.1055 | 36.6461
13 | 1.6782 | 0.04942 | -0.103 | 33.9579
13.5 | 1.6901 | 0.05355 | -0.1006 | 31.5612
14 | 1.7023 | 0.0578 | -0.0984 | 29.4516
14.5 | 1.7139 | 0.06216 | -0.0964 | 27.5724
15 | 1.7219 | 0.06697 | -0.0944 | 25.7115
15.5 | 1.7323 | 0.07164 | -0.0928 | 24.1806
16 | 1.7385 | 0.07679 | -0.0912 | 22.6397
16.5 | 1.7456 | 0.08197 | -0.0899 | 21.2956
17 | 1.7483 | 0.08771 | -0.0887 | 19.9327
17.5 | 1.7516 | 0.09347 | -0.0879 | 18.7397
18 | 1.7491 | 0.10006 | -0.0874 | 17.4805
18.5 | 1.7494 | 0.1064 | -0.0872 | 16.4417
19 | 1.7442 | 0.11353 | -0.0876 | 15.3633
19.5 | 1.7381 | 0.12096 | -0.0884 | 14.3692
20 | 1.7336 | 0.12829 | -0.0898 | 13.5131

## 55. Re 2M Mach 0.50 (1)
BIGFOIL.COM POLAR EXPORT
ah94145
AH 94-145 |  |  |  | Cl Max: | 1.794 | at alpha= | 9 | deg
JavaFoil+Calcfoil stall+Eppler ext transition |  |  |  | L/D Max: | 154.331 | at alpha= | 4 | deg
Re: | 2000000 |  |  | Cd Min: | 0.00857 | at alpha= | -0.5 | deg
Mach: | 0.5 |  |  | Cl=0 at alpha= | -5.9609 | deg
|  |  |  | @ Cl=0.1, Cd= | 0.011125
|  |  |  | @ Cl=0.4, Cd= | 0.010147
|  |  |  | @ Cl=0.6, Cd= | 0.0098014
alpha (deg) | Cl | Cd | Cm | Cl/Cd
-20 | -0.788 | 0.17975 | -0.07 | -4.386
-19.5 | -0.761 | 0.17208 | -0.07 | -4.422
-19 | -0.733 | 0.16739 | -0.071 | -4.382
-18.5 | -0.707 | 0.16684 | -0.072 | -4.235
-18 | -0.677 | 0.15963 | -0.069 | -4.24
-17.5 | -0.649 | 0.15465 | -0.068 | -4.195
-17 | -0.621 | 0.14966 | -0.068 | -4.15
-16.5 | -0.593 | 0.14583 | -0.069 | -4.069
-16 | -0.566 | 0.14171 | -0.069 | -3.992
-15.5 | -0.538 | 0.13908 | -0.07 | -3.869
-15 | -0.509 | 0.12955 | -0.067 | -3.929
-14.5 | -0.481 | 0.12499 | -0.067 | -3.85
-14 | -0.453 | 0.12367 | -0.068 | -3.665
-13.5 | -0.425 | 0.12085 | -0.068 | -3.52
-13 | -0.397 | 0.11112 | -0.066 | -3.57
-12.5 | -0.369 | 0.10688 | -0.066 | -3.45
-12 | -0.341 | 0.10345 | -0.066 | -3.294
-11.5 | -0.312 | 0.09254 | -0.065 | -3.376
-11 | -0.284 | 0.08168 | -0.065 | -3.482
-10.5 | -0.256 | 0.07305 | -0.066 | -3.509
-10 | -0.228 | 0.07603 | -0.064 | -2.999
-9.5 | -0.2 | 0.06709 | -0.065 | -2.98
-9 | -0.172 | 0.07044 | -0.062 | -2.436
-8.5 | -0.143 | 0.06027 | -0.062 | -2.381
-8 | -0.115 | 0.05864 | -0.062 | -1.967
-7.5 | -0.087 | 0.05378 | -0.063 | -1.622
-7 | -0.081 | 0.05107 | -0.064 | -1.581
-6.5 | -0.052 | 0.04761 | -0.068 | -1.083
-6 | -0.005 | 0.04005 | -0.09 | -0.124
-5.5 | 0.059 | 0.01138 | -0.146 | 5.181
-5 | 0.128 | 0.01095 | -0.147 | 11.645
-4.5 | 0.198 | 0.01069 | -0.147 | 18.535
-4 | 0.27 | 0.01043 | -0.148 | 25.851
-3.5 | 0.341 | 0.01027 | -0.149 | 33.261
-3 | 0.413 | 0.01012 | -0.15 | 40.851
-2.5 | 0.485 | 0.00994 | -0.151 | 48.836
-2 | 0.56 | 0.00983 | -0.151 | 56.959
-1.5 | 0.63 | 0.00978 | -0.152 | 64.491
-1 | 0.701 | 0.00979 | -0.153 | 71.644
-0.5 | 0.772 | 0.00857 | -0.154 | 90.081
0 | 0.844 | 0.00864 | -0.155 | 97.595
0.5 | 0.914 | 0.00877 | -0.155 | 104.287
1 | 0.985 | 0.00896 | -0.156 | 109.858
1.5 | 1.055 | 0.00914 | -0.157 | 115.401
2 | 1.125 | 0.00933 | -0.158 | 120.617
2.5 | 1.196 | 0.00949 | -0.158 | 125.931
3 | 1.266 | 0.00965 | -0.159 | 131.176
3.5 | 1.336 | 0.01005 | -0.16 | 132.961
4 | 1.396 | 0.00904 | -0.16 | 154.331
4.5 | 1.444 | 0.01063 | -0.16 | 135.813
5 | 1.505 | 0.01102 | -0.16 | 136.519
5.5 | 1.564 | 0.01149 | -0.161 | 136.09
6 | 1.619 | 0.01223 | -0.161 | 132.338
6.5 | 1.669 | 0.01317 | -0.161 | 126.742
7 | 1.712 | 0.0148 | -0.16 | 115.643
7.5 | 1.731 | 0.02321 | -0.158 | 74.597
8 | 1.763 | 0.02776 | -0.158 | 63.503
8.5 | 1.785 | 0.03131 | -0.158 | 57.009
9 | 1.794 | 0.03397 | -0.158 | 52.813
9.5 | 1.776 | 0.03703 | -0.158 | 47.962
10 | 1.7 | 0.04103 | -0.158 | 41.437
10.5 | 1.38 | 0.04705 | -0.158 | 29.327
11 | 1.088 | 0.05121 | -0.157 | 21.24
11.5 | 0.964 | 0.09985 | -0.074 | 9.656
12 | 0.992 | 0.10324 | -0.078 | 9.606
12.5 | 1.018 | 0.10953 | -0.079 | 9.298
13 | 1.046 | 0.11721 | -0.083 | 8.923
13.5 | 1.074 | 0.12226 | -0.088 | 8.785
14 | 1.101 | 0.12812 | -0.089 | 8.593

## 56. Re 2M Mach 0.50 (2)
BIGFOIL.COM POLAR EXPORT
ah94145
AH 94-145 |  |  |  | Cl Max: | 1.6753 | at alpha= | 7 | deg
XFOIL ncrit=9 |  |  |  | L/D Max: | 206.897 | at alpha= | 5 | deg
Re: | 2000000 |  |  | Cd Min: | 0.25365 | at alpha= | -20 | deg
Mach: | 0.5 |  |  | Cl=0 at alpha= | -5.4516 | deg
|  |  |  | @ Cl=0.1, Cd= | 0.0099281
|  |  |  | @ Cl=0.4, Cd= | 0.0079355
|  |  |  | @ Cl=0.6, Cd= | 0.0075422
alpha (deg) | Cl | Cd | Cm | Cl/Cd
-20 | -0.5248 | 0.25365 | 0.0127 | -2.069
-19.5 | -0.5005 | 0.24532 | 0.0071 | -2.0402
-19 | -0.4767 | 0.23699 | 0.0016 | -2.0115
-18 | -0.428 | 0.22273 | -0.008 | -1.9216
-17.5 | -0.4036 | 0.21558 | -0.0129 | -1.8722
-17 | -0.3795 | 0.20821 | -0.0177 | -1.8227
-16.5 | -0.3563 | 0.19964 | -0.0228 | -1.7847
-16 | -0.3341 | 0.19152 | -0.0277 | -1.7445
-15.5 | -0.3128 | 0.18343 | -0.0324 | -1.7053
-15 | -0.2911 | 0.1763 | -0.0362 | -1.6512
-14.5 | -0.268 | 0.16989 | -0.0401 | -1.5775
-14 | -0.2456 | 0.16307 | -0.044 | -1.5061
-13.5 | -0.2266 | 0.15467 | -0.0486 | -1.4651
-13 | -0.2088 | 0.14687 | -0.0527 | -1.4217
-12.5 | -0.1913 | 0.13919 | -0.0566 | -1.3744
-12 | -0.1761 | 0.13153 | -0.0601 | -1.3389
-11.5 | -0.1555 | 0.12558 | -0.063 | -1.2383
-10.5 | -0.0275 | 0.09276 | -0.0826 | -0.29646
-10 | -0.1174 | 0.10204 | -0.0744 | -1.1505
-9.5 | -0.1079 | 0.09422 | -0.0785 | -1.1452
-9 | -0.0913 | 0.08797 | -0.0821 | -1.0379
-8.5 | -0.0804 | 0.08058 | -0.0865 | -0.99777
-8 | -0.0716 | 0.0729 | -0.0915 | -0.98217
-7.5 | -0.0686 | 0.06422 | -0.098 | -1.0682
-7 | -0.0744 | 0.05405 | -0.1079 | -1.3765
-6.5 | -0.0747 | 0.03657 | -0.1348 | -2.0427
-6 | -0.0678 | 0.0186 | -0.1484 | -3.6452
-5.5 | -0.0072 | 0.01237 | -0.1509 | -0.58205
-5 | 0.0672 | 0.01033 | -0.1513 | 6.5053
-4.5 | 0.1431 | 0.0094 | -0.1516 | 15.2234
-4 | 0.2185 | 0.00881 | -0.1521 | 24.8014
-3.5 | 0.2939 | 0.00837 | -0.1528 | 35.1135
-3 | 0.3689 | 0.00804 | -0.1537 | 45.8831
-2.5 | 0.4433 | 0.00779 | -0.1548 | 56.9063
-2 | 0.5169 | 0.00763 | -0.1559 | 67.7457
-1.5 | 0.5899 | 0.00756 | -0.157 | 78.0291
-1 | 0.6636 | 0.00743 | -0.1584 | 89.3136
-0.5 | 0.7374 | 0.00725 | -0.16 | 101.7103
0 | 0.8127 | 0.00683 | -0.1623 | 118.9898
0.5 | 0.8893 | 0.00638 | -0.165 | 139.3887
1 | 0.9645 | 0.00622 | -0.1669 | 155.0643
1.5 | 1.0385 | 0.00617 | -0.1684 | 168.3144
2 | 1.1095 | 0.00624 | -0.169 | 177.8045
2.5 | 1.1799 | 0.00638 | -0.1694 | 184.9373
3 | 1.2508 | 0.00651 | -0.1698 | 192.1352
3.5 | 1.3208 | 0.00675 | -0.1699 | 195.6741
4 | 1.3913 | 0.00687 | -0.1698 | 202.5182
4.5 | 1.4597 | 0.00708 | -0.1693 | 206.1723
5 | 1.5269 | 0.00738 | -0.1683 | 206.897
5.5 | 1.589 | 0.00776 | -0.1662 | 204.768
6 | 1.6463 | 0.00826 | -0.1632 | 199.3099
7 | 1.6753 | 0.01397 | -0.1486 | 119.9213
7.5 | 1.6408 | 0.02129 | -0.1405 | 77.069
8 | 1.6089 | 0.02812 | -0.1324 | 57.2155
8.5 | 1.5854 | 0.03435 | -0.1252 | 46.1543
9 | 1.5741 | 0.04015 | -0.1194 | 39.2055
10 | 1.5792 | 0.05066 | -0.1105 | 31.1725
10.5 | 1.5887 | 0.05565 | -0.1068 | 28.5481
11 | 1.6002 | 0.06068 | -0.1034 | 26.3711
11.5 | 1.611 | 0.06587 | -0.1001 | 24.4573
12 | 1.6219 | 0.07125 | -0.0971 | 22.7635

## 57. Re 3M Mach 0.00 (1)
BIGFOIL.COM POLAR EXPORT
ah94145
AH 94-145 |  |  |  | Cl Max: | 1.878 | at alpha= | 13 | deg
JavaFoil+Calcfoil stall+Eppler ext transition |  |  |  | L/D Max: | 153.754 | at alpha= | 6 | deg
Re: | 3000000 |  |  | Cd Min: | 0.00766 | at alpha= | 0 | deg
Mach: | 0 |  |  | Cl=0 at alpha= | -5.95 | deg
|  |  |  | @ Cl=0.1, Cd= | 0.0095943
|  |  |  | @ Cl=0.4, Cd= | 0.0089555
|  |  |  | @ Cl=0.6, Cd= | 0.0087592
alpha (deg) | Cl | Cd | Cm | Cl/Cd
-20 | -0.468 | 0.17317 | -0.054 | -2.704
-19.5 | -0.478 | 0.1655 | -0.054 | -2.886
-19 | -0.487 | 0.15852 | -0.054 | -3.069
-18.5 | -0.495 | 0.14961 | -0.055 | -3.308
-18 | -0.502 | 0.14521 | -0.054 | -3.455
-17.5 | -0.508 | 0.13787 | -0.055 | -3.682
-17 | -0.512 | 0.13229 | -0.055 | -3.874
-16.5 | -0.516 | 0.12491 | -0.057 | -4.132
-16 | -0.518 | 0.11883 | -0.057 | -4.356
-15.5 | -0.518 | 0.11231 | -0.059 | -4.608
-15 | -0.516 | 0.10513 | -0.06 | -4.905
-14.5 | -0.511 | 0.10032 | -0.061 | -5.091
-14 | -0.504 | 0.0944 | -0.062 | -5.335
-13.5 | -0.494 | 0.08912 | -0.063 | -5.541
-13 | -0.481 | 0.08403 | -0.065 | -5.726
-12.5 | -0.466 | 0.07802 | -0.067 | -5.975
-12 | -0.448 | 0.07294 | -0.069 | -6.139
-11.5 | -0.426 | 0.06817 | -0.071 | -6.254
-11 | -0.402 | 0.06293 | -0.074 | -6.391
-10.5 | -0.376 | 0.05724 | -0.078 | -6.564
-10 | -0.348 | 0.0496 | -0.084 | -7.018
-9.5 | -0.33 | 0.03066 | -0.101 | -10.767
-9 | -0.324 | 0.01208 | -0.119 | -26.788
-8.5 | -0.281 | 0.01133 | -0.122 | -24.77
-8 | -0.23 | 0.01089 | -0.123 | -21.074
-7.5 | -0.176 | 0.01056 | -0.124 | -16.676
-7 | -0.121 | 0.0103 | -0.124 | -11.739
-6.5 | -0.064 | 0.01013 | -0.125 | -6.318
-6 | -0.006 | 0.00995 | -0.126 | -0.575
-5.5 | 0.054 | 0.00974 | -0.126 | 5.511
-5 | 0.114 | 0.00955 | -0.127 | 11.929
-4.5 | 0.175 | 0.00944 | -0.128 | 18.533
-4 | 0.236 | 0.00934 | -0.128 | 25.314
-3.5 | 0.298 | 0.00921 | -0.129 | 32.327
-3 | 0.36 | 0.00902 | -0.13 | 39.876
-2.5 | 0.422 | 0.00892 | -0.13 | 47.268
-2 | 0.485 | 0.00882 | -0.131 | 54.934
-1.5 | 0.546 | 0.00883 | -0.132 | 61.828
-1 | 0.607 | 0.00875 | -0.133 | 69.364
-0.5 | 0.668 | 0.00768 | -0.133 | 87.078
0 | 0.731 | 0.00766 | -0.134 | 95.407
0.5 | 0.792 | 0.00772 | -0.135 | 102.536
1 | 0.853 | 0.0078 | -0.135 | 109.318
1.5 | 0.914 | 0.00786 | -0.136 | 116.263
2 | 0.975 | 0.00796 | -0.137 | 122.498
2.5 | 1.035 | 0.00803 | -0.137 | 128.921
3 | 1.096 | 0.00813 | -0.138 | 134.883
3.5 | 1.157 | 0.00819 | -0.139 | 141.185
4 | 1.218 | 0.00837 | -0.139 | 145.501
4.5 | 1.269 | 0.00854 | -0.14 | 148.605
5 | 1.327 | 0.00873 | -0.141 | 151.96
5.5 | 1.385 | 0.00902 | -0.141 | 153.518
6 | 1.442 | 0.00938 | -0.142 | 153.754
6.5 | 1.498 | 0.00988 | -0.143 | 151.581
7 | 1.552 | 0.01076 | -0.143 | 144.269
7.5 | 1.586 | 0.01243 | -0.142 | 127.587
8 | 1.62 | 0.01586 | -0.141 | 102.186
8.5 | 1.66 | 0.01788 | -0.141 | 92.844
9 | 1.7 | 0.0194 | -0.141 | 87.637
9.5 | 1.738 | 0.02066 | -0.141 | 84.124
10 | 1.771 | 0.02227 | -0.141 | 79.529
10.5 | 1.801 | 0.02363 | -0.142 | 76.184
11 | 1.826 | 0.02512 | -0.142 | 72.686
11.5 | 1.847 | 0.02643 | -0.142 | 69.902
12 | 1.863 | 0.02781 | -0.142 | 67
12.5 | 1.873 | 0.02966 | -0.142 | 63.153
13 | 1.878 | 0.03123 | -0.143 | 60.131
13.5 | 1.876 | 0.03302 | -0.143 | 56.808
14 | 1.867 | 0.03492 | -0.143 | 53.471
14.5 | 1.853 | 0.03691 | -0.143 | 50.202
15 | 1.834 | 0.03911 | -0.143 | 46.883
15.5 | 1.809 | 0.04133 | -0.143 | 43.768
16 | 1.779 | 0.0439 | -0.143 | 40.536
16.5 | 1.746 | 0.04663 | -0.143 | 37.44
17 | 1.708 | 0.04965 | -0.143 | 34.405
17.5 | 1.668 | 0.0525 | -0.144 | 31.77
18 | 1.624 | 0.0556 | -0.144 | 29.211

## 58. Re 3M Mach 0.00 (2)
BIGFOIL.COM POLAR EXPORT
ah94145
AH 94-145 |  |  |  | Cl Max: | 1.8496 | at alpha= | 19.5 | deg
XFOIL ncrit=9 |  |  |  | L/D Max: | 228.528 | at alpha= | 5 | deg
Re: | 3000000 |  |  | Cd Min: | 0.09736 | at alpha= | 20 | deg
Mach: | 0 |  |  | Cl=0 at alpha= | -5.6298 | deg
|  |  |  | @ Cl=0.1, Cd= | 0.0073757
|  |  |  | @ Cl=0.4, Cd= | 0.006442
|  |  |  | @ Cl=0.6, Cd= | 0.0060079
alpha (deg) | Cl | Cd | Cm | Cl/Cd
-16 | -1.0407 | 0.03532 | -0.1054 | -29.4649
-15.5 | -1.0465 | 0.02873 | -0.1107 | -36.4253
-15 | -1.0152 | 0.02591 | -0.1117 | -39.1818
-14.5 | -0.9753 | 0.02381 | -0.1123 | -40.9618
-14 | -0.9309 | 0.02209 | -0.1128 | -42.1412
-13.5 | -0.894 | 0.01866 | -0.1137 | -47.91
-13 | -0.8449 | 0.01703 | -0.1142 | -49.6124
-12.5 | -0.7922 | 0.01593 | -0.1147 | -49.7301
-12 | -0.7384 | 0.01497 | -0.1153 | -49.3253
-11.5 | -0.6836 | 0.0141 | -0.1159 | -48.4823
-11 | -0.6279 | 0.01329 | -0.1166 | -47.246
-10.5 | -0.5715 | 0.01255 | -0.1172 | -45.5378
-10 | -0.5143 | 0.01194 | -0.1179 | -43.0737
-9.5 | -0.4568 | 0.01137 | -0.1187 | -40.1759
-9 | -0.3995 | 0.01047 | -0.1195 | -38.1566
-8.5 | -0.341 | 0.00996 | -0.1204 | -34.2369
-8 | -0.2821 | 0.00952 | -0.1212 | -29.6324
-7.5 | -0.2229 | 0.00914 | -0.1221 | -24.3873
-7 | -0.1636 | 0.0087 | -0.123 | -18.8046
-6.5 | -0.1042 | 0.00833 | -0.124 | -12.509
-6 | -0.0445 | 0.00807 | -0.1249 | -5.5143
-5.5 | 0.0156 | 0.00773 | -0.126 | 2.0181
-5 | 0.0758 | 0.00748 | -0.127 | 10.1337
-4.5 | 0.1361 | 0.00722 | -0.1281 | 18.8504
-4 | 0.1963 | 0.00702 | -0.1291 | 27.963
-3.5 | 0.2565 | 0.00684 | -0.1302 | 37.5
-3 | 0.3171 | 0.00665 | -0.1314 | 47.6842
-2.5 | 0.3777 | 0.00649 | -0.1325 | 58.1972
-2 | 0.4381 | 0.00636 | -0.1336 | 68.8836
-1.5 | 0.4984 | 0.00627 | -0.1348 | 79.4896
-1 | 0.5586 | 0.00619 | -0.1359 | 90.2423
-0.5 | 0.62 | 0.00592 | -0.1374 | 104.7297
0 | 0.6821 | 0.00553 | -0.1393 | 123.3454
0.5 | 0.7445 | 0.00515 | -0.1413 | 144.5631
1 | 0.8058 | 0.00499 | -0.1428 | 161.483
1.5 | 0.8667 | 0.00489 | -0.1442 | 177.2393
2 | 0.9274 | 0.00477 | -0.1455 | 194.4235
2.5 | 0.9859 | 0.00481 | -0.1463 | 204.9688
3 | 1.0445 | 0.00488 | -0.1471 | 214.0369
3.5 | 1.1023 | 0.00503 | -0.1479 | 219.1451
4 | 1.1596 | 0.00516 | -0.1485 | 224.7287
4.5 | 1.2167 | 0.00534 | -0.1492 | 227.8464
5 | 1.2729 | 0.00557 | -0.1497 | 228.5278
5.5 | 1.3282 | 0.00582 | -0.1501 | 228.2131
6 | 1.3805 | 0.00636 | -0.1501 | 217.0597
6.5 | 1.4247 | 0.00733 | -0.1486 | 194.3656
7 | 1.4575 | 0.00864 | -0.1451 | 168.6921
7.5 | 1.4959 | 0.01012 | -0.1432 | 147.8162
8 | 1.5315 | 0.01149 | -0.1408 | 133.2898
8.5 | 1.5608 | 0.01282 | -0.1373 | 121.7473
9 | 1.5822 | 0.01439 | -0.1328 | 109.9514
9.5 | 1.6041 | 0.01635 | -0.1293 | 98.1101
10 | 1.6272 | 0.01858 | -0.1266 | 87.578
10.5 | 1.6481 | 0.02118 | -0.1241 | 77.814
11 | 1.6683 | 0.02391 | -0.1217 | 69.7742
11.5 | 1.6857 | 0.02689 | -0.1192 | 62.6887
12 | 1.702 | 0.0299 | -0.1166 | 56.9231
12.5 | 1.7173 | 0.03303 | -0.114 | 51.9921
13 | 1.7304 | 0.03635 | -0.1114 | 47.6039
13.5 | 1.744 | 0.03976 | -0.1091 | 43.8632
14 | 1.7598 | 0.04303 | -0.107 | 40.897
14.5 | 1.7723 | 0.04669 | -0.1049 | 37.9589
15 | 1.786 | 0.05029 | -0.103 | 35.514
15.5 | 1.7964 | 0.0543 | -0.1011 | 33.0829
16 | 1.8088 | 0.05817 | -0.0995 | 31.0951
16.5 | 1.8177 | 0.06238 | -0.0978 | 29.1391
17 | 1.8285 | 0.06652 | -0.0964 | 27.488
17.5 | 1.8338 | 0.0713 | -0.095 | 25.7195
18 | 1.8403 | 0.07598 | -0.0938 | 24.2208
18.5 | 1.8448 | 0.081 | -0.0929 | 22.7753
19 | 1.846 | 0.08643 | -0.092 | 21.3583
19.5 | 1.8496 | 0.0916 | -0.0914 | 20.1921
20 | 1.8493 | 0.09736 | -0.0911 | 18.9945

## 59. Re 3M Mach 0.10 (1)
BIGFOIL.COM POLAR EXPORT
ah94145
AH 94-145 |  |  |  | Cl Max: | 1.873 | at alpha= | 13 | deg
JavaFoil+Calcfoil stall+Eppler ext transition |  |  |  | L/D Max: | 165.578 | at alpha= | 7 | deg
Re: | 3000000 |  |  | Cd Min: | 0.00768 | at alpha= | 0 | deg
Mach: | 0.1 |  |  | Cl=0 at alpha= | -5.95 | deg
|  |  |  | @ Cl=0.1, Cd= | 0.009652
|  |  |  | @ Cl=0.4, Cd= | 0.0089557
|  |  |  | @ Cl=0.6, Cd= | 0.0087849
alpha (deg) | Cl | Cd | Cm | Cl/Cd
-20 | -0.422 | 0.17649 | -0.054 | -2.393
-19.5 | -0.434 | 0.16794 | -0.054 | -2.585
-19 | -0.445 | 0.16221 | -0.054 | -2.746
-18.5 | -0.456 | 0.15443 | -0.054 | -2.954
-18 | -0.466 | 0.14814 | -0.054 | -3.145
-17.5 | -0.475 | 0.14024 | -0.055 | -3.384
-17 | -0.482 | 0.1326 | -0.055 | -3.637
-16.5 | -0.488 | 0.12698 | -0.056 | -3.846
-16 | -0.493 | 0.12058 | -0.057 | -4.087
-15.5 | -0.495 | 0.11438 | -0.057 | -4.329
-15 | -0.496 | 0.1072 | -0.059 | -4.626
-14.5 | -0.494 | 0.10206 | -0.059 | -4.836
-14 | -0.489 | 0.09613 | -0.061 | -5.087
-13.5 | -0.482 | 0.09048 | -0.063 | -5.323
-13 | -0.471 | 0.08492 | -0.064 | -5.547
-12.5 | -0.458 | 0.07955 | -0.066 | -5.755
-12 | -0.441 | 0.07452 | -0.068 | -5.918
-11.5 | -0.421 | 0.06918 | -0.07 | -6.089
-11 | -0.398 | 0.06419 | -0.073 | -6.201
-10.5 | -0.372 | 0.05883 | -0.076 | -6.328
-10 | -0.345 | 0.05164 | -0.083 | -6.681
-9.5 | -0.317 | 0.04265 | -0.09 | -7.424
-9 | -0.322 | 0.01252 | -0.119 | -25.688
-8.5 | -0.281 | 0.0115 | -0.123 | -24.427
-8 | -0.23 | 0.01094 | -0.124 | -21.019
-7.5 | -0.177 | 0.01062 | -0.124 | -16.635
-7 | -0.121 | 0.01035 | -0.125 | -11.714
-6.5 | -0.064 | 0.01019 | -0.126 | -6.304
-6 | -0.006 | 0.0099 | -0.126 | -0.58
-5.5 | 0.054 | 0.00979 | -0.127 | 5.507
-5 | 0.114 | 0.00961 | -0.128 | 11.916
-4.5 | 0.176 | 0.00948 | -0.128 | 18.537
-4 | 0.237 | 0.0093 | -0.129 | 25.521
-3.5 | 0.299 | 0.0092 | -0.13 | 32.546
-3 | 0.361 | 0.00903 | -0.13 | 40.036
-2.5 | 0.424 | 0.00891 | -0.131 | 47.522
-2 | 0.487 | 0.00885 | -0.132 | 55.058
-1.5 | 0.549 | 0.00881 | -0.132 | 62.31
-1 | 0.61 | 0.00878 | -0.133 | 69.51
-0.5 | 0.672 | 0.0077 | -0.134 | 87.256
0 | 0.734 | 0.00768 | -0.135 | 95.537
0.5 | 0.796 | 0.00774 | -0.135 | 102.765
1 | 0.857 | 0.0078 | -0.136 | 109.831
1.5 | 0.918 | 0.00789 | -0.137 | 116.348
2 | 0.98 | 0.00796 | -0.137 | 123.074
2.5 | 1.041 | 0.00806 | -0.138 | 129.191
3 | 1.102 | 0.00818 | -0.139 | 134.768
3.5 | 1.163 | 0.00822 | -0.139 | 141.373
4 | 1.224 | 0.00841 | -0.14 | 145.526
4.5 | 1.275 | 0.00858 | -0.141 | 148.55
5 | 1.334 | 0.00879 | -0.141 | 151.791
5.5 | 1.392 | 0.00908 | -0.142 | 153.294
6 | 1.449 | 0.00945 | -0.143 | 153.283
6.5 | 1.505 | 0.00995 | -0.143 | 151.191
7 | 1.551 | 0.00937 | -0.143 | 165.578
7.5 | 1.591 | 0.01265 | -0.143 | 125.762
8 | 1.626 | 0.01605 | -0.142 | 101.328
8.5 | 1.666 | 0.01812 | -0.142 | 91.925
9 | 1.706 | 0.01968 | -0.142 | 86.67
9.5 | 1.743 | 0.02098 | -0.142 | 83.087
10 | 1.776 | 0.02262 | -0.142 | 78.51
10.5 | 1.804 | 0.02402 | -0.142 | 75.122
11 | 1.828 | 0.02552 | -0.142 | 71.633
11.5 | 1.849 | 0.02689 | -0.143 | 68.745
12 | 1.863 | 0.0283 | -0.143 | 65.834
12.5 | 1.871 | 0.03015 | -0.143 | 62.044
13 | 1.873 | 0.03186 | -0.143 | 58.8
13.5 | 1.868 | 0.03365 | -0.143 | 55.519
14 | 1.856 | 0.03567 | -0.143 | 52.028
14.5 | 1.838 | 0.03774 | -0.144 | 48.688
15 | 1.814 | 0.04004 | -0.144 | 45.298
15.5 | 1.785 | 0.04241 | -0.144 | 42.073
16 | 1.75 | 0.04523 | -0.144 | 38.678
16.5 | 1.711 | 0.04806 | -0.144 | 35.592
17 | 1.668 | 0.05109 | -0.144 | 32.642
17.5 | 1.621 | 0.05425 | -0.144 | 29.877
18 | 1.548 | 0.06814 | -0.141 | 22.722

## 60. Re 3M Mach 0.10 (2)
BIGFOIL.COM POLAR EXPORT
ah94145
AH 94-145 |  |  |  | Cl Max: | 1.8418 | at alpha= | 19.5 | deg
XFOIL ncrit=9 |  |  |  | L/D Max: | 228.839 | at alpha= | 5 | deg
Re: | 3000000 |  |  | Cd Min: | 0.18713 | at alpha= | -20 | deg
Mach: | 0.1 |  |  | Cl=0 at alpha= | -5.6246 | deg
|  |  |  | @ Cl=0.1, Cd= | 0.0073963
|  |  |  | @ Cl=0.4, Cd= | 0.0064571
|  |  |  | @ Cl=0.6, Cd= | 0.0060407
alpha (deg) | Cl | Cd | Cm | Cl/Cd
-20 | -0.2733 | 0.18713 | -0.0216 | -1.4605
-19.5 | -0.2609 | 0.18291 | -0.0244 | -1.4264
-19 | -0.2516 | 0.17741 | -0.0272 | -1.4182
-18.5 | -0.2414 | 0.17269 | -0.03 | -1.3979
-18 | -0.2314 | 0.16801 | -0.0326 | -1.3773
-17.5 | -0.2268 | 0.1624 | -0.0353 | -1.3966
-17 | -0.2138 | 0.15896 | -0.0377 | -1.345
-16.5 | -0.2016 | 0.15548 | -0.04 | -1.2966
-16 | -0.1906 | 0.15196 | -0.0423 | -1.2543
-15 | -0.9919 | 0.03096 | -0.1117 | -32.0381
-14.5 | -0.9684 | 0.02692 | -0.1138 | -35.9733
-14 | -0.9308 | 0.02429 | -0.1146 | -38.3203
-13 | -0.85 | 0.01843 | -0.116 | -46.1205
-12.5 | -0.7991 | 0.01686 | -0.1165 | -47.3962
-12 | -0.7453 | 0.01573 | -0.117 | -47.3808
-11.5 | -0.6904 | 0.01472 | -0.1174 | -46.9022
-11 | -0.6344 | 0.01378 | -0.118 | -46.0377
-10.5 | -0.5775 | 0.01292 | -0.1186 | -44.6981
-10 | -0.5199 | 0.01221 | -0.1192 | -42.5799
-9.5 | -0.4617 | 0.01164 | -0.1199 | -39.6649
-9 | -0.404 | 0.01069 | -0.1206 | -37.7923
-8.5 | -0.3449 | 0.0101 | -0.1214 | -34.1485
-8 | -0.2854 | 0.00963 | -0.1222 | -29.6366
-7.5 | -0.2256 | 0.00922 | -0.123 | -24.4685
-7 | -0.1657 | 0.00883 | -0.1239 | -18.7656
-6.5 | -0.1058 | 0.00839 | -0.1248 | -12.6103
-6 | -0.0455 | 0.0081 | -0.1258 | -5.6173
-5.5 | 0.0151 | 0.00777 | -0.1268 | 1.9434
-5 | 0.0758 | 0.0075 | -0.1278 | 10.1067
-4.5 | 0.1365 | 0.00724 | -0.1288 | 18.8536
-4 | 0.1972 | 0.00704 | -0.1299 | 28.0114
-3.5 | 0.2579 | 0.00686 | -0.131 | 37.5948
-3 | 0.3189 | 0.00666 | -0.1321 | 47.8829
-2.5 | 0.3799 | 0.0065 | -0.1332 | 58.4462
-2 | 0.4408 | 0.00637 | -0.1344 | 69.1994
-1.5 | 0.5015 | 0.00629 | -0.1355 | 79.7297
-1 | 0.5622 | 0.0062 | -0.1367 | 90.6774
-0.5 | 0.6239 | 0.00594 | -0.1382 | 105.0337
0 | 0.6864 | 0.00555 | -0.1401 | 123.6757
0.5 | 0.7492 | 0.00518 | -0.142 | 144.6332
1 | 0.8109 | 0.00502 | -0.1436 | 161.5339
1.5 | 0.8724 | 0.0049 | -0.1451 | 178.0408
2 | 0.9334 | 0.00479 | -0.1464 | 194.8643
2.5 | 0.9924 | 0.00484 | -0.1472 | 205.0413
3 | 1.0514 | 0.0049 | -0.148 | 214.5714
3.5 | 1.1097 | 0.00505 | -0.1487 | 219.7426
4 | 1.1673 | 0.00519 | -0.1493 | 224.9133
4.5 | 1.2249 | 0.00537 | -0.15 | 228.1006
5 | 1.2815 | 0.0056 | -0.1505 | 228.8393
5.5 | 1.3373 | 0.00586 | -0.1509 | 228.2082
6 | 1.3897 | 0.00641 | -0.1507 | 216.8019
6.5 | 1.4339 | 0.0074 | -0.1492 | 193.7703
7 | 1.4661 | 0.00876 | -0.1455 | 167.363
7.5 | 1.5039 | 0.01027 | -0.1434 | 146.4362
8 | 1.538 | 0.0117 | -0.1407 | 131.453
8.5 | 1.5638 | 0.0131 | -0.1364 | 119.374
9 | 1.5851 | 0.01482 | -0.1321 | 106.9568
9.5 | 1.607 | 0.01695 | -0.1288 | 94.8083
10 | 1.6292 | 0.01939 | -0.1261 | 84.0227
10.5 | 1.6492 | 0.02215 | -0.1235 | 74.456
11 | 1.6683 | 0.02502 | -0.121 | 66.6787
11.5 | 1.6848 | 0.02811 | -0.1184 | 59.936
12 | 1.7002 | 0.03125 | -0.1157 | 54.4064
12.5 | 1.7152 | 0.0344 | -0.113 | 49.8605
13 | 1.7294 | 0.03775 | -0.1105 | 45.8119
13.5 | 1.742 | 0.04132 | -0.1081 | 42.1588
14 | 1.7573 | 0.04475 | -0.106 | 39.2693
14.5 | 1.7697 | 0.04852 | -0.1038 | 36.4736
15 | 1.7829 | 0.05223 | -0.1019 | 34.1356
15.5 | 1.7955 | 0.05609 | -0.1001 | 32.0111
16 | 1.8057 | 0.06024 | -0.0983 | 29.9751
16.5 | 1.8144 | 0.06463 | -0.0967 | 28.0737
17 | 1.8235 | 0.06905 | -0.0953 | 26.4084
17.5 | 1.8284 | 0.07393 | -0.0939 | 24.7315
18 | 1.8366 | 0.07852 | -0.0928 | 23.3902
18.5 | 1.8389 | 0.08389 | -0.0918 | 21.9204
19 | 1.8409 | 0.08933 | -0.091 | 20.6079
19.5 | 1.8418 | 0.095 | -0.0905 | 19.3874
20 | 1.8389 | 0.10122 | -0.0903 | 18.1674

## 61. Re 3M Mach 0.25 (1)
BIGFOIL.COM POLAR EXPORT
ah94145
AH 94-145 |  |  |  | Cl Max: | 1.849 | at alpha= | 12 | deg
JavaFoil+Calcfoil stall+Eppler ext transition |  |  |  | L/D Max: | 151.725 | at alpha= | 5.5 | deg
Re: | 3000000 |  |  | Cd Min: | 0.00779 | at alpha= | 0 | deg
Mach: | 0.25 |  |  | Cl=0 at alpha= | -5.9508 | deg
|  |  |  | @ Cl=0.1, Cd= | 0.0097593
|  |  |  | @ Cl=0.4, Cd= | 0.0090656
|  |  |  | @ Cl=0.6, Cd= | 0.00887
alpha (deg) | Cl | Cd | Cm | Cl/Cd
-17.5 | -0.111 | 0.15132 | -0.056 | -0.735
-17 | -0.182 | 0.14338 | -0.056 | -1.266
-16.5 | -0.226 | 0.13683 | -0.056 | -1.649
-16 | -0.262 | 0.13054 | -0.056 | -2.009
-15.5 | -0.294 | 0.12484 | -0.056 | -2.354
-15 | -0.321 | 0.11827 | -0.056 | -2.714
-14.5 | -0.344 | 0.11166 | -0.056 | -3.08
-14 | -0.362 | 0.10507 | -0.057 | -3.447
-13.5 | -0.376 | 0.09834 | -0.057 | -3.82
-13 | -0.384 | 0.09345 | -0.058 | -4.113
-12.5 | -0.388 | 0.0878 | -0.059 | -4.414
-12 | -0.386 | 0.08253 | -0.06 | -4.672
-11.5 | -0.379 | 0.07552 | -0.064 | -5.018
-11 | -0.367 | 0.07017 | -0.067 | -5.223
-10.5 | -0.349 | 0.0651 | -0.07 | -5.36
-10 | -0.326 | 0.06062 | -0.072 | -5.378
-9.5 | -0.299 | 0.05551 | -0.076 | -5.386
-9 | -0.268 | 0.05027 | -0.081 | -5.331
-8.5 | -0.263 | 0.01646 | -0.117 | -15.973
-8 | -0.228 | 0.01027 | -0.126 | -22.245
-7.5 | -0.178 | 0.01089 | -0.128 | -16.359
-7 | -0.123 | 0.01058 | -0.128 | -11.625
-6.5 | -0.065 | 0.01034 | -0.129 | -6.32
-6 | -0.006 | 0.01013 | -0.13 | -0.578
-5.5 | 0.055 | 0.00989 | -0.13 | 5.57
-5 | 0.117 | 0.00971 | -0.131 | 12.077
-4.5 | 0.18 | 0.00953 | -0.132 | 18.91
-4 | 0.244 | 0.00944 | -0.133 | 25.807
-3.5 | 0.307 | 0.00934 | -0.133 | 32.9
-3 | 0.371 | 0.00912 | -0.134 | 40.682
-2.5 | 0.435 | 0.009 | -0.135 | 48.364
-2 | 0.501 | 0.00892 | -0.135 | 56.103
-1.5 | 0.564 | 0.00891 | -0.136 | 63.321
-1 | 0.627 | 0.00884 | -0.137 | 70.954
-0.5 | 0.69 | 0.0078 | -0.138 | 88.446
0 | 0.754 | 0.00779 | -0.138 | 96.835
0.5 | 0.818 | 0.00786 | -0.139 | 104.012
1 | 0.881 | 0.00794 | -0.14 | 110.933
1.5 | 0.944 | 0.00802 | -0.14 | 117.666
2 | 1.007 | 0.00812 | -0.141 | 124.011
2.5 | 1.069 | 0.0082 | -0.142 | 130.354
3 | 1.132 | 0.00837 | -0.142 | 135.236
3.5 | 1.195 | 0.00844 | -0.143 | 141.603
4 | 1.257 | 0.00863 | -0.144 | 145.716
4.5 | 1.309 | 0.00883 | -0.145 | 148.343
5 | 1.37 | 0.00905 | -0.145 | 151.373
5.5 | 1.429 | 0.00942 | -0.146 | 151.725
6 | 1.487 | 0.00985 | -0.147 | 150.921
6.5 | 1.544 | 0.01047 | -0.147 | 147.443
7 | 1.583 | 0.01139 | -0.146 | 138.981
7.5 | 1.618 | 0.01465 | -0.145 | 110.441
8 | 1.656 | 0.01787 | -0.145 | 92.654
8.5 | 1.696 | 0.01979 | -0.145 | 85.7
9 | 1.735 | 0.02131 | -0.145 | 81.388
9.5 | 1.769 | 0.0229 | -0.145 | 77.239
10 | 1.798 | 0.02454 | -0.145 | 73.264
10.5 | 1.82 | 0.02635 | -0.145 | 69.084
11 | 1.838 | 0.02781 | -0.146 | 66.083
11.5 | 1.848 | 0.02944 | -0.146 | 62.785
12 | 1.849 | 0.03151 | -0.146 | 58.682
12.5 | 1.841 | 0.03341 | -0.146 | 55.114
13 | 1.825 | 0.03546 | -0.146 | 51.453
13.5 | 1.796 | 0.03792 | -0.146 | 47.369
14 | 1.755 | 0.04048 | -0.146 | 43.367
14.5 | 1.705 | 0.04345 | -0.147 | 39.232
15 | 1.644 | 0.04651 | -0.147 | 35.341
15.5 | 1.574 | 0.04965 | -0.147 | 31.701
16 | 1.494 | 0.05342 | -0.146 | 27.977
16.5 | 1.407 | 0.05789 | -0.146 | 24.298
17 | 1.311 | 0.06345 | -0.146 | 20.661

## 62. Re 3M Mach 0.25 (2)
BIGFOIL.COM POLAR EXPORT
ah94145
AH 94-145 |  |  |  | Cl Max: | 1.8055 | at alpha= | 18.5 | deg
XFOIL ncrit=9 |  |  |  | L/D Max: | 230.868 | at alpha= | 5 | deg
Re: | 3000000 |  |  | Cd Min: | 0.17324 | at alpha= | -15.5 | deg
Mach: | 0.25 |  |  | Cl=0 at alpha= | -5.5961 | deg
|  |  |  | @ Cl=0.1, Cd= | 0.0075579
|  |  |  | @ Cl=0.4, Cd= | 0.0065657
|  |  |  | @ Cl=0.6, Cd= | 0.0061944
alpha (deg) | Cl | Cd | Cm | Cl/Cd
-16.5 | -0.1927 | 0.1555 | -0.0419 | -1.2392
-15.5 | -0.343 | 0.17324 | -0.0244 | -1.9799
-15 | -0.3244 | 0.16717 | -0.0279 | -1.9405
-14.5 | -0.3108 | 0.15866 | -0.0319 | -1.9589
-14 | -0.1557 | 0.13424 | -0.053 | -1.1599
-13.5 | -0.2825 | 0.14491 | -0.0385 | -1.9495
-13 | -0.274 | 0.1364 | -0.0421 | -2.0088
-12.5 | -0.2716 | 0.12638 | -0.0461 | -2.1491
-12 | -0.6883 | 0.03726 | -0.1173 | -18.4729
-11.5 | -0.7001 | 0.02368 | -0.1244 | -29.565
-11 | -0.6565 | 0.01976 | -0.1255 | -33.2237
-10.5 | -0.6042 | 0.01715 | -0.126 | -35.2303
-10 | -0.5477 | 0.01518 | -0.1263 | -36.0804
-9.5 | -0.4886 | 0.01366 | -0.1266 | -35.7687
-9 | -0.4277 | 0.01251 | -0.1269 | -34.1886
-8.5 | -0.3659 | 0.01149 | -0.1273 | -31.8451
-8 | -0.304 | 0.0104 | -0.1278 | -29.2308
-7.5 | -0.241 | 0.0098 | -0.1283 | -24.5918
-7 | -0.1779 | 0.00933 | -0.1289 | -19.0675
-6.5 | -0.1148 | 0.00884 | -0.1296 | -12.9864
-6 | -0.0513 | 0.00834 | -0.1304 | -6.1511
-5.5 | 0.0122 | 0.00801 | -0.1312 | 1.5231
-5 | 0.0757 | 0.00765 | -0.1321 | 9.8954
-4.5 | 0.139 | 0.00741 | -0.133 | 18.7584
-4 | 0.2022 | 0.00719 | -0.134 | 28.1224
-3.5 | 0.2658 | 0.00694 | -0.1351 | 38.2997
-3 | 0.3292 | 0.00673 | -0.1362 | 48.9153
-2.5 | 0.3925 | 0.00658 | -0.1374 | 59.6505
-2 | 0.4556 | 0.00646 | -0.1385 | 70.5263
-1.5 | 0.5185 | 0.00639 | -0.1396 | 81.1424
-1 | 0.5818 | 0.00626 | -0.1409 | 92.9393
-0.5 | 0.6456 | 0.00603 | -0.1424 | 107.0647
0 | 0.7102 | 0.00569 | -0.1442 | 124.8155
0.5 | 0.7753 | 0.00532 | -0.1463 | 145.7331
1 | 0.8399 | 0.0051 | -0.1481 | 164.6863
1.5 | 0.9038 | 0.00499 | -0.1496 | 181.1222
2 | 0.9671 | 0.0049 | -0.1509 | 197.3673
2.5 | 1.0283 | 0.00496 | -0.1517 | 207.3185
3 | 1.09 | 0.00503 | -0.1526 | 216.6998
3.5 | 1.1507 | 0.00516 | -0.1533 | 223.0039
4 | 1.2107 | 0.00532 | -0.1538 | 227.5752
4.5 | 1.2708 | 0.00553 | -0.1545 | 229.8011
5 | 1.3298 | 0.00576 | -0.1548 | 230.8681
5.5 | 1.388 | 0.00606 | -0.1551 | 229.0429
6 | 1.4414 | 0.00669 | -0.1545 | 215.4559
6.5 | 1.4836 | 0.00791 | -0.1521 | 187.5601
7 | 1.5123 | 0.00948 | -0.1474 | 159.5253
7.5 | 1.5442 | 0.0112 | -0.1438 | 137.875
8 | 1.5638 | 0.01296 | -0.1381 | 120.6636
8.5 | 1.5796 | 0.01535 | -0.1332 | 102.9055
9 | 1.5985 | 0.01816 | -0.1297 | 88.0231
9.5 | 1.6188 | 0.02114 | -0.1268 | 76.5752
10 | 1.6349 | 0.0245 | -0.1237 | 66.7306
10.5 | 1.6506 | 0.02785 | -0.1206 | 59.2675
11 | 1.6642 | 0.03132 | -0.1173 | 53.1354
11.5 | 1.6769 | 0.03487 | -0.1141 | 48.09
12 | 1.6898 | 0.03855 | -0.1111 | 43.834
12.5 | 1.704 | 0.04224 | -0.1083 | 40.3409
13 | 1.7194 | 0.04593 | -0.1058 | 37.4352
13.5 | 1.7332 | 0.04982 | -0.1034 | 34.7892
14 | 1.7457 | 0.0539 | -0.101 | 32.3878
14.5 | 1.7596 | 0.05798 | -0.0989 | 30.3484
15 | 1.7693 | 0.06248 | -0.0967 | 28.3179
15.5 | 1.7799 | 0.06703 | -0.0949 | 26.5538
16 | 1.788 | 0.07189 | -0.0931 | 24.8713
16.5 | 1.7951 | 0.07689 | -0.0915 | 23.3463
17 | 1.8006 | 0.0822 | -0.0901 | 21.9051
17.5 | 1.8045 | 0.08776 | -0.0889 | 20.5618
18 | 1.8043 | 0.09386 | -0.088 | 19.2233
18.5 | 1.8055 | 0.09996 | -0.0875 | 18.0622
19 | 1.8009 | 0.10681 | -0.0874 | 16.8608
19.5 | 1.7966 | 0.11375 | -0.0877 | 15.7943
20 | 1.7918 | 0.12092 | -0.0885 | 14.8181

## 63. Re 3M Mach 0.50 (1)
BIGFOIL.COM POLAR EXPORT
ah94145
AH 94-145 |  |  |  | Cl Max: | 1.799 | at alpha= | 9 | deg
JavaFoil+Calcfoil stall+Eppler ext transition |  |  |  | L/D Max: | 165.108 | at alpha= | 4.5 | deg
Re: | 3000000 |  |  | Cd Min: | 0.00836 | at alpha= | -0.5 | deg
Mach: | 0.5 |  |  | Cl=0 at alpha= | -5.9539 | deg
|  |  |  | @ Cl=0.1, Cd= | 0.010488
|  |  |  | @ Cl=0.4, Cd= | 0.0096253
|  |  |  | @ Cl=0.6, Cd= | 0.0093171
alpha (deg) | Cl | Cd | Cm | Cl/Cd
-20 | -0.789 | 0.16958 | -0.07 | -4.651
-19.5 | -0.761 | 0.16485 | -0.07 | -4.617
-19 | -0.734 | 0.16022 | -0.071 | -4.579
-18.5 | -0.707 | 0.15619 | -0.072 | -4.527
-18 | -0.677 | 0.15166 | -0.07 | -4.467
-17.5 | -0.649 | 0.1465 | -0.069 | -4.431
-17 | -0.621 | 0.14372 | -0.069 | -4.324
-16.5 | -0.594 | 0.13875 | -0.07 | -4.28
-16 | -0.566 | 0.13466 | -0.07 | -4.204
-15.5 | -0.538 | 0.13127 | -0.071 | -4.102
-15 | -0.509 | 0.1226 | -0.068 | -4.154
-14.5 | -0.482 | 0.117 | -0.068 | -4.115
-14 | -0.454 | 0.11713 | -0.069 | -3.873
-13.5 | -0.426 | 0.11161 | -0.069 | -3.813
-13 | -0.397 | 0.09868 | -0.067 | -4.024
-12.5 | -0.369 | 0.08906 | -0.068 | -4.145
-12 | -0.341 | 0.0821 | -0.069 | -4.155
-11.5 | -0.313 | 0.08976 | -0.066 | -3.482
-11 | -0.285 | 0.0776 | -0.067 | -3.667
-10.5 | -0.257 | 0.07035 | -0.068 | -3.647
-10 | -0.228 | 0.0716 | -0.065 | -3.185
-9.5 | -0.2 | 0.06484 | -0.068 | -3.088
-9 | -0.172 | 0.06406 | -0.065 | -2.682
-8.5 | -0.144 | 0.05893 | -0.066 | -2.438
-8 | -0.115 | 0.05684 | -0.066 | -2.032
-7.5 | -0.087 | 0.05176 | -0.07 | -1.69
-7 | -0.081 | 0.04938 | -0.071 | -1.64
-6.5 | -0.052 | 0.04507 | -0.079 | -1.151
-6 | -0.006 | 0.01132 | -0.143 | -0.529
-5.5 | 0.059 | 0.01066 | -0.146 | 5.531
-5 | 0.128 | 0.01037 | -0.147 | 12.304
-4.5 | 0.198 | 0.01011 | -0.147 | 19.598
-4 | 0.27 | 0.0099 | -0.148 | 27.237
-3.5 | 0.341 | 0.00974 | -0.149 | 35.06
-3 | 0.413 | 0.0096 | -0.15 | 43.043
-2.5 | 0.485 | 0.00943 | -0.151 | 51.486
-2 | 0.56 | 0.00934 | -0.151 | 59.962
-1.5 | 0.63 | 0.0093 | -0.152 | 67.806
-1 | 0.701 | 0.00931 | -0.153 | 75.293
-0.5 | 0.772 | 0.00836 | -0.154 | 92.266
0 | 0.844 | 0.00838 | -0.155 | 100.659
0.5 | 0.914 | 0.00846 | -0.155 | 108.112
1 | 0.985 | 0.00857 | -0.156 | 114.944
1.5 | 1.055 | 0.00872 | -0.157 | 121.012
2 | 1.125 | 0.00887 | -0.158 | 126.891
2.5 | 1.196 | 0.00916 | -0.158 | 130.546
3 | 1.266 | 0.00944 | -0.159 | 134.046
3.5 | 1.336 | 0.0096 | -0.16 | 139.162
4 | 1.406 | 0.00991 | -0.161 | 141.934
4.5 | 1.449 | 0.00878 | -0.16 | 165.108
5 | 1.509 | 0.01054 | -0.161 | 143.23
5.5 | 1.567 | 0.01118 | -0.161 | 140.095
6 | 1.621 | 0.01201 | -0.161 | 135.003
6.5 | 1.667 | 0.01374 | -0.16 | 121.345
7 | 1.696 | 0.01941 | -0.159 | 87.416
7.5 | 1.733 | 0.02365 | -0.158 | 73.276
8 | 1.768 | 0.02622 | -0.158 | 67.433
8.5 | 1.791 | 0.02914 | -0.158 | 61.456
9 | 1.799 | 0.03169 | -0.158 | 56.772
9.5 | 1.781 | 0.03452 | -0.159 | 51.585
10 | 1.705 | 0.03824 | -0.159 | 44.577
10.5 | 1.383 | 0.044 | -0.158 | 31.438
11 | 1.093 | 0.04773 | -0.158 | 22.905
11.5 | 1.124 | 0.04767 | -0.159 | 23.581
12 | 0.992 | 0.09922 | -0.079 | 9.999
12.5 | 1.02 | 0.10659 | -0.084 | 9.569
13 | 1.046 | 0.10835 | -0.084 | 9.658
13.5 | 1.075 | 0.11552 | -0.089 | 9.303
14 | 1.102 | 0.11955 | -0.09 | 9.215

## 64. Re 3M Mach 0.50 (2)
BIGFOIL.COM POLAR EXPORT
ah94145
AH 94-145 |  |  |  | Cl Max: | 1.7137 | at alpha= | 15 | deg
XFOIL ncrit=9 |  |  |  | L/D Max: | 231.69 | at alpha= | 4.5 | deg
Re: | 3000000 |  |  | Cd Min: | 0.25246 | at alpha= | -20 | deg
Mach: | 0.5 |  |  | Cl=0 at alpha= | -5.4534 | deg
|  |  |  | @ Cl=0.1, Cd= | 0.0086971
|  |  |  | @ Cl=0.4, Cd= | 0.0071522
|  |  |  | @ Cl=0.6, Cd= | 0.0066983
alpha (deg) | Cl | Cd | Cm | Cl/Cd
-20 | -0.5269 | 0.25246 | 0.0129 | -2.0871
-19.5 | -0.5031 | 0.24509 | 0.0077 | -2.0527
-19 | -0.4781 | 0.23806 | 0.0026 | -2.0083
-18.5 | -0.4531 | 0.23083 | -0.0026 | -1.9629
-18 | -0.4289 | 0.22215 | -0.0078 | -1.9307
-17.5 | -0.4055 | 0.21415 | -0.0129 | -1.8935
-17 | -0.3825 | 0.20625 | -0.0178 | -1.8545
-16.5 | -0.3596 | 0.19842 | -0.0225 | -1.8123
-16 | -0.3371 | 0.19057 | -0.0272 | -1.7689
-15.5 | -0.3151 | 0.18354 | -0.0314 | -1.7168
-15 | -0.2918 | 0.17688 | -0.0355 | -1.6497
-14.5 | -0.2702 | 0.16898 | -0.0399 | -1.599
-14 | -0.2506 | 0.16099 | -0.0442 | -1.5566
-13.5 | -0.2312 | 0.15345 | -0.0481 | -1.5067
-13 | -0.2111 | 0.14702 | -0.0515 | -1.4359
-12.5 | -0.1937 | 0.13941 | -0.0553 | -1.3894
-12 | -0.1781 | 0.13168 | -0.059 | -1.3525
-11.5 | -0.165 | 0.12343 | -0.0628 | -1.3368
-11 | -0.1532 | 0.11512 | -0.0667 | -1.3308
-10.5 | -0.1429 | 0.10718 | -0.0706 | -1.3333
-10 | -0.1289 | 0.1001 | -0.0744 | -1.2877
-9.5 | -0.1145 | 0.09323 | -0.0782 | -1.2281
-9 | -0.1016 | 0.08613 | -0.0823 | -1.1796
-8.5 | -0.0969 | 0.07767 | -0.0874 | -1.2476
-8 | -0.1016 | 0.06779 | -0.0942 | -1.4987
-7.5 | -0.1161 | 0.0564 | -0.1043 | -2.0585
-7 | -0.1158 | 0.04248 | -0.127 | -2.726
-6.5 | -0.1038 | 0.02772 | -0.1432 | -3.7446
-6 | -0.0794 | 0.01315 | -0.1515 | -6.038
-5.5 | -0.0072 | 0.01007 | -0.1521 | -0.715
-5 | 0.07 | 0.00895 | -0.1522 | 7.8212
-4.5 | 0.1471 | 0.0083 | -0.1525 | 17.7229
-4 | 0.2234 | 0.00779 | -0.1531 | 28.6778
-3.5 | 0.299 | 0.00746 | -0.1538 | 40.0804
-3 | 0.3737 | 0.00724 | -0.1547 | 51.616
-2.5 | 0.4486 | 0.00699 | -0.1558 | 64.1774
-2 | 0.523 | 0.00682 | -0.157 | 76.6862
-1.5 | 0.5968 | 0.0067 | -0.1583 | 89.0746
-1 | 0.6698 | 0.00666 | -0.1595 | 100.5706
-0.5 | 0.7437 | 0.00654 | -0.161 | 113.7156
0 | 0.8186 | 0.00628 | -0.163 | 130.3503
0.5 | 0.8949 | 0.00589 | -0.1655 | 151.9355
1 | 0.9709 | 0.00563 | -0.1678 | 172.4512
1.5 | 1.0462 | 0.00554 | -0.1696 | 188.8448
2 | 1.1211 | 0.00548 | -0.1712 | 204.5803
2.5 | 1.1929 | 0.00558 | -0.1719 | 213.7814
3 | 1.2661 | 0.00568 | -0.1727 | 222.9049
3.5 | 1.3376 | 0.00589 | -0.1731 | 227.0968
4 | 1.4096 | 0.0061 | -0.1734 | 231.082
4.5 | 1.4805 | 0.00639 | -0.1734 | 231.6901
5 | 1.5494 | 0.00676 | -0.1728 | 229.2012
5.5 | 1.6168 | 0.00725 | -0.1718 | 223.0069
6.5 | 1.6635 | 0.01076 | -0.156 | 154.6004
7 | 1.6464 | 0.01598 | -0.1474 | 103.0288
7.5 | 1.6268 | 0.0224 | -0.1405 | 72.625
8 | 1.6071 | 0.02842 | -0.1333 | 56.5482
8.5 | 1.5972 | 0.03381 | -0.1269 | 47.2405
9 | 1.5959 | 0.0389 | -0.1216 | 41.0257
9.5 | 1.6009 | 0.04385 | -0.1169 | 36.5086
10 | 1.6135 | 0.04841 | -0.1129 | 33.3299
10.5 | 1.625 | 0.05321 | -0.109 | 30.5394
11 | 1.6371 | 0.05811 | -0.1054 | 28.1724
11.5 | 1.6502 | 0.06307 | -0.102 | 26.1646
12 | 1.6632 | 0.06819 | -0.0987 | 24.3907
12.5 | 1.6756 | 0.07352 | -0.0957 | 22.7911
13 | 1.6887 | 0.07891 | -0.0929 | 21.4003
13.5 | 1.6995 | 0.08468 | -0.0903 | 20.0697
14 | 1.7064 | 0.09096 | -0.0881 | 18.7599
14.5 | 1.7124 | 0.0975 | -0.0862 | 17.5631
15 | 1.7137 | 0.10476 | -0.0848 | 16.3583
15.5 | 1.7098 | 0.1127 | -0.0841 | 15.1713
16 | 1.6986 | 0.1218 | -0.0845 | 13.9458
16.5 | 1.6819 | 0.13184 | -0.0861 | 12.7571
17 | 1.6606 | 0.14285 | -0.0894 | 11.6248
17.5 | 1.6355 | 0.15494 | -0.0944 | 10.5557
18 | 1.6103 | 0.16756 | -0.101 | 9.6103
18.5 | 1.5861 | 0.18073 | -0.109 | 8.7761
19 | 1.5645 | 0.19424 | -0.1181 | 8.0545
19.5 | 1.5425 | 0.20855 | -0.1285 | 7.3963
20 | 1.5225 | 0.2232 | -0.1397 | 6.8212

## 65. Re 4M Mach 0.00 (1)
BIGFOIL.COM POLAR EXPORT
ah94145
AH 94-145 |  |  |  | Cl Max: | 1.883 | at alpha= | 13 | deg
JavaFoil+Calcfoil stall+Eppler ext transition |  |  |  | L/D Max: | 153.968 | at alpha= | 5 | deg
Re: | 4000000 |  |  | Cd Min: | 0.00758 | at alpha= | 0.5 | deg
Mach: | 0 |  |  | Cl=0 at alpha= | -5.95 | deg
|  |  |  | @ Cl=0.1, Cd= | 0.009278
|  |  |  | @ Cl=0.4, Cd= | 0.0086626
|  |  |  | @ Cl=0.6, Cd= | 0.0085311
alpha (deg) | Cl | Cd | Cm | Cl/Cd
-20 | -0.469 | 0.16968 | -0.055 | -2.763
-19.5 | -0.478 | 0.16099 | -0.056 | -2.971
-19 | -0.487 | 0.15508 | -0.056 | -3.142
-18.5 | -0.496 | 0.14608 | -0.057 | -3.393
-18 | -0.502 | 0.14133 | -0.057 | -3.555
-17.5 | -0.509 | 0.13489 | -0.057 | -3.77
-17 | -0.513 | 0.12845 | -0.058 | -3.996
-16.5 | -0.517 | 0.12123 | -0.059 | -4.265
-16 | -0.519 | 0.11543 | -0.06 | -4.494
-15.5 | -0.519 | 0.10904 | -0.061 | -4.757
-15 | -0.517 | 0.10243 | -0.063 | -5.045
-14.5 | -0.512 | 0.09739 | -0.063 | -5.255
-14 | -0.505 | 0.09195 | -0.065 | -5.491
-13.5 | -0.495 | 0.08631 | -0.066 | -5.737
-13 | -0.482 | 0.08152 | -0.067 | -5.917
-12.5 | -0.468 | 0.07552 | -0.07 | -6.192
-12 | -0.449 | 0.07045 | -0.072 | -6.378
-11.5 | -0.428 | 0.06527 | -0.074 | -6.562
-11 | -0.405 | 0.05891 | -0.079 | -6.88
-10.5 | -0.381 | 0.05139 | -0.084 | -7.407
-10 | -0.376 | 0.02578 | -0.105 | -14.569
-9.5 | -0.364 | 0.01274 | -0.117 | -28.62
-9 | -0.327 | 0.01051 | -0.121 | -31.092
-8.5 | -0.281 | 0.01084 | -0.122 | -25.899
-8 | -0.23 | 0.01038 | -0.123 | -22.106
-7.5 | -0.176 | 0.01017 | -0.124 | -17.322
-7 | -0.121 | 0.00992 | -0.124 | -12.195
-6.5 | -0.064 | 0.00975 | -0.125 | -6.566
-6 | -0.006 | 0.00955 | -0.126 | -0.599
-5.5 | 0.054 | 0.00937 | -0.126 | 5.727
-5 | 0.114 | 0.00925 | -0.127 | 12.324
-4.5 | 0.175 | 0.00915 | -0.128 | 19.111
-4 | 0.236 | 0.00896 | -0.128 | 26.364
-3.5 | 0.298 | 0.00886 | -0.129 | 33.638
-3 | 0.36 | 0.00874 | -0.13 | 41.169
-2.5 | 0.422 | 0.00862 | -0.13 | 48.908
-2 | 0.485 | 0.00859 | -0.131 | 56.437
-1.5 | 0.546 | 0.00854 | -0.132 | 63.946
-1 | 0.607 | 0.00853 | -0.133 | 71.147
-0.5 | 0.668 | 0.00765 | -0.133 | 87.382
0 | 0.731 | 0.0076 | -0.134 | 96.147
0.5 | 0.792 | 0.00758 | -0.135 | 104.481
1 | 0.853 | 0.00763 | -0.135 | 111.815
1.5 | 0.914 | 0.00768 | -0.136 | 118.998
2 | 0.975 | 0.00783 | -0.137 | 124.547
2.5 | 1.035 | 0.00795 | -0.137 | 130.245
3 | 1.096 | 0.00806 | -0.138 | 136.056
3.5 | 1.157 | 0.00817 | -0.139 | 141.601
4 | 1.218 | 0.00818 | -0.139 | 148.766
4.5 | 1.269 | 0.00835 | -0.14 | 152.038
5 | 1.327 | 0.00862 | -0.141 | 153.968
5.5 | 1.385 | 0.009 | -0.141 | 153.89
6 | 1.442 | 0.00943 | -0.142 | 152.978
6.5 | 1.498 | 0.01035 | -0.143 | 144.658
7 | 1.538 | 0.012 | -0.142 | 128.165
7.5 | 1.577 | 0.01458 | -0.141 | 108.162
8 | 1.621 | 0.01628 | -0.141 | 99.581
8.5 | 1.663 | 0.01766 | -0.141 | 94.176
9 | 1.704 | 0.01871 | -0.141 | 91.087
9.5 | 1.742 | 0.01995 | -0.142 | 87.32
10 | 1.776 | 0.02124 | -0.142 | 83.613
10.5 | 1.805 | 0.02246 | -0.142 | 80.402
11 | 1.831 | 0.02381 | -0.142 | 76.896
11.5 | 1.852 | 0.02503 | -0.142 | 74.008
12 | 1.868 | 0.02633 | -0.143 | 70.955
12.5 | 1.878 | 0.0281 | -0.143 | 66.818
13 | 1.883 | 0.02958 | -0.143 | 63.651
13.5 | 1.881 | 0.03126 | -0.143 | 60.157
14 | 1.872 | 0.03304 | -0.143 | 56.654
14.5 | 1.857 | 0.03499 | -0.143 | 53.08
15 | 1.838 | 0.03706 | -0.144 | 49.578
15.5 | 1.813 | 0.03917 | -0.144 | 46.283
16 | 1.784 | 0.04167 | -0.144 | 42.805
16.5 | 1.75 | 0.04424 | -0.144 | 39.548
17 | 1.712 | 0.04709 | -0.144 | 36.35
17.5 | 1.671 | 0.04979 | -0.144 | 33.57
18 | 1.628 | 0.05277 | -0.144 | 30.846

## 66. Re 4M Mach 0.00 (2)
BIGFOIL.COM POLAR EXPORT
ah94145
AH 94-145 |  |  |  | Cl Max: | 1.8847 | at alpha= | 20 | deg
XFOIL ncrit=9 |  |  |  | L/D Max: | 239.022 | at alpha= | 4.5 | deg
Re: | 4000000 |  |  | Cd Min: | 0.09311 | at alpha= | 20 | deg
Mach: | 0 |  |  | Cl=0 at alpha= | -5.6414 | deg
|  |  |  | @ Cl=0.1, Cd= | 0.0069244
|  |  |  | @ Cl=0.4, Cd= | 0.0060696
|  |  |  | @ Cl=0.6, Cd= | 0.0056682
alpha (deg) | Cl | Cd | Cm | Cl/Cd
-17.5 | -1.1809 | 0.03687 | -0.104 | -32.0287
-17 | -1.1972 | 0.02887 | -0.111 | -41.4687
-16.5 | -1.176 | 0.02581 | -0.1117 | -45.5637
-15.5 | -1.0984 | 0.02181 | -0.1123 | -50.3622
-15 | -1.053 | 0.02026 | -0.1126 | -51.9743
-14.5 | -1.005 | 0.01893 | -0.113 | -53.0903
-14 | -0.9548 | 0.01774 | -0.1134 | -53.8219
-13.5 | -0.9031 | 0.01668 | -0.1138 | -54.1427
-13 | -0.85 | 0.01575 | -0.1143 | -53.9683
-12.5 | -0.7956 | 0.01499 | -0.1148 | -53.0754
-12 | -0.7435 | 0.01338 | -0.1155 | -55.568
-11.5 | -0.6881 | 0.01245 | -0.1161 | -55.2691
-11 | -0.6315 | 0.01177 | -0.1168 | -53.6534
-10.5 | -0.5743 | 0.01119 | -0.1175 | -51.3226
-10 | -0.5166 | 0.01068 | -0.1182 | -48.3708
-9.5 | -0.4583 | 0.0102 | -0.119 | -44.9314
-9 | -0.3996 | 0.00978 | -0.1198 | -40.8589
-8.5 | -0.341 | 0.00921 | -0.1206 | -37.025
-8 | -0.282 | 0.00875 | -0.1215 | -32.2286
-7.5 | -0.2227 | 0.00841 | -0.1224 | -26.4804
-7 | -0.163 | 0.00812 | -0.1233 | -20.0739
-6.5 | -0.1031 | 0.00778 | -0.1243 | -13.2519
-6 | -0.0431 | 0.00746 | -0.1253 | -5.7775
-5.5 | 0.017 | 0.00724 | -0.1263 | 2.3481
-5 | 0.0772 | 0.007 | -0.1274 | 11.0286
-4.5 | 0.1375 | 0.0068 | -0.1284 | 20.2206
-4 | 0.198 | 0.00658 | -0.1295 | 30.0912
-3.5 | 0.2586 | 0.00639 | -0.1306 | 40.4695
-3 | 0.3192 | 0.00622 | -0.1318 | 51.3183
-2.5 | 0.3796 | 0.0061 | -0.1329 | 62.2295
-2 | 0.44 | 0.00601 | -0.134 | 73.2113
-1.5 | 0.5006 | 0.00589 | -0.1352 | 84.9915
-1 | 0.5613 | 0.00577 | -0.1364 | 97.279
-0.5 | 0.6221 | 0.00561 | -0.1378 | 110.8913
0 | 0.6835 | 0.00537 | -0.1394 | 127.2812
0.5 | 0.7456 | 0.00504 | -0.1412 | 147.9365
1 | 0.8079 | 0.00474 | -0.1431 | 170.443
1.5 | 0.869 | 0.00462 | -0.1446 | 188.0952
2 | 0.9296 | 0.00457 | -0.1459 | 203.4136
2.5 | 0.99 | 0.00447 | -0.1472 | 221.4765
3 | 1.0486 | 0.00457 | -0.1481 | 229.453
3.5 | 1.1067 | 0.00472 | -0.1489 | 234.4703
4 | 1.1643 | 0.00489 | -0.1496 | 238.0982
4.5 | 1.2214 | 0.00511 | -0.1503 | 239.0215
5 | 1.278 | 0.00537 | -0.151 | 237.9888
5.5 | 1.332 | 0.0058 | -0.1512 | 229.6552
6 | 1.3803 | 0.00676 | -0.1506 | 204.1864
6.5 | 1.4224 | 0.00799 | -0.149 | 178.0225
7 | 1.4611 | 0.00926 | -0.1468 | 157.7862
7.5 | 1.495 | 0.01028 | -0.1434 | 145.428
8 | 1.534 | 0.01141 | -0.1415 | 134.4435
8.5 | 1.5685 | 0.01254 | -0.1388 | 125.0797
9 | 1.5925 | 0.01388 | -0.1344 | 114.7334
9.5 | 1.6181 | 0.01549 | -0.1311 | 104.4609
10 | 1.6425 | 0.01751 | -0.1284 | 93.8035
10.5 | 1.6663 | 0.0198 | -0.1259 | 84.1566
11 | 1.6881 | 0.02236 | -0.1236 | 75.4964
11.5 | 1.7077 | 0.02512 | -0.1212 | 67.9817
12 | 1.7276 | 0.02785 | -0.1189 | 62.0323
12.5 | 1.7441 | 0.03085 | -0.1164 | 56.5348
13 | 1.7579 | 0.03404 | -0.1137 | 51.6422
13.5 | 1.7734 | 0.03722 | -0.1114 | 47.6464
14 | 1.7883 | 0.04052 | -0.1091 | 44.1338
14.5 | 1.8017 | 0.04401 | -0.107 | 40.9384
15 | 1.817 | 0.04741 | -0.105 | 38.3252
15.5 | 1.8283 | 0.0512 | -0.103 | 35.709
16 | 1.8403 | 0.05505 | -0.1013 | 33.4296
16.5 | 1.8502 | 0.05913 | -0.0996 | 31.2904
17 | 1.8593 | 0.06333 | -0.098 | 29.3589
17.5 | 1.8691 | 0.06752 | -0.0966 | 27.6822
18 | 1.873 | 0.07242 | -0.0952 | 25.863
18.5 | 1.8794 | 0.07711 | -0.0941 | 24.373
19 | 1.8823 | 0.08228 | -0.0931 | 22.8768
19.5 | 1.8821 | 0.08782 | -0.0923 | 21.4313
20 | 1.8847 | 0.09311 | -0.0918 | 20.2416

## 67. Re 4M Mach 0.10 (1)
BIGFOIL.COM POLAR EXPORT
ah94145
AH 94-145 |  |  |  | Cl Max: | 1.878 | at alpha= | 13 | deg
JavaFoil+Calcfoil stall+Eppler ext transition |  |  |  | L/D Max: | 153.669 | at alpha= | 5 | deg
Re: | 4000000 |  |  | Cd Min: | 0.0076 | at alpha= | 0.5 | deg
Mach: | 0.1 |  |  | Cl=0 at alpha= | -5.95 | deg
|  |  |  | @ Cl=0.1, Cd= | 0.0093203
|  |  |  | @ Cl=0.4, Cd= | 0.0086981
|  |  |  | @ Cl=0.6, Cd= | 0.0085266
alpha (deg) | Cl | Cd | Cm | Cl/Cd
-20 | -0.423 | 0.17335 | -0.055 | -2.439
-19.5 | -0.435 | 0.16523 | -0.056 | -2.631
-19 | -0.446 | 0.15592 | -0.056 | -2.862
-18.5 | -0.457 | 0.151 | -0.056 | -3.025
-18 | -0.466 | 0.14389 | -0.056 | -3.242
-17.5 | -0.475 | 0.13703 | -0.057 | -3.469
-17 | -0.483 | 0.12918 | -0.058 | -3.74
-16.5 | -0.489 | 0.12336 | -0.058 | -3.966
-16 | -0.494 | 0.11727 | -0.059 | -4.21
-15.5 | -0.496 | 0.11134 | -0.06 | -4.456
-15 | -0.497 | 0.10386 | -0.062 | -4.785
-14.5 | -0.495 | 0.09925 | -0.062 | -4.985
-14 | -0.49 | 0.09336 | -0.064 | -5.249
-13.5 | -0.483 | 0.0879 | -0.065 | -5.492
-13 | -0.472 | 0.08249 | -0.067 | -5.727
-12.5 | -0.459 | 0.07723 | -0.068 | -5.943
-12 | -0.442 | 0.0721 | -0.07 | -6.135
-11.5 | -0.423 | 0.06673 | -0.073 | -6.335
-11 | -0.401 | 0.06073 | -0.077 | -6.597
-10.5 | -0.376 | 0.05413 | -0.082 | -6.948
-10 | -0.358 | 0.03819 | -0.095 | -9.378
-9.5 | -0.359 | 0.01417 | -0.116 | -25.317
-9 | -0.325 | 0.01139 | -0.121 | -28.565
-8.5 | -0.281 | 0.01089 | -0.123 | -25.799
-8 | -0.23 | 0.01054 | -0.124 | -21.806
-7.5 | -0.177 | 0.01022 | -0.124 | -17.28
-7 | -0.121 | 0.00996 | -0.125 | -12.171
-6.5 | -0.064 | 0.00979 | -0.126 | -6.56
-6 | -0.006 | 0.00959 | -0.126 | -0.599
-5.5 | 0.054 | 0.00942 | -0.127 | 5.724
-5 | 0.114 | 0.00929 | -0.128 | 12.326
-4.5 | 0.176 | 0.00914 | -0.128 | 19.222
-4 | 0.237 | 0.00901 | -0.129 | 26.365
-3.5 | 0.299 | 0.00889 | -0.13 | 33.666
-3 | 0.361 | 0.00876 | -0.13 | 41.263
-2.5 | 0.424 | 0.00866 | -0.131 | 48.925
-2 | 0.487 | 0.00861 | -0.132 | 56.581
-1.5 | 0.549 | 0.00856 | -0.132 | 64.076
-1 | 0.61 | 0.00852 | -0.133 | 71.643
-0.5 | 0.672 | 0.00765 | -0.134 | 87.774
0 | 0.734 | 0.00762 | -0.135 | 96.304
0.5 | 0.796 | 0.0076 | -0.135 | 104.63
1 | 0.857 | 0.00765 | -0.136 | 112.009
1.5 | 0.918 | 0.00771 | -0.137 | 119.174
2 | 0.98 | 0.00783 | -0.137 | 125.169
2.5 | 1.041 | 0.00799 | -0.138 | 130.29
3 | 1.102 | 0.0081 | -0.139 | 135.975
3.5 | 1.163 | 0.0082 | -0.139 | 141.763
4 | 1.224 | 0.00822 | -0.14 | 148.938
4.5 | 1.275 | 0.0084 | -0.141 | 151.805
5 | 1.334 | 0.00868 | -0.141 | 153.669
5.5 | 1.392 | 0.00906 | -0.142 | 153.625
6 | 1.449 | 0.0095 | -0.143 | 152.488
6.5 | 1.505 | 0.01049 | -0.143 | 143.454
7 | 1.54 | 0.01276 | -0.142 | 120.694
7.5 | 1.583 | 0.01475 | -0.142 | 107.377
8 | 1.627 | 0.01648 | -0.142 | 98.686
8.5 | 1.669 | 0.01787 | -0.142 | 93.397
9 | 1.71 | 0.01896 | -0.142 | 90.165
9.5 | 1.747 | 0.02023 | -0.142 | 86.373
10 | 1.781 | 0.02154 | -0.142 | 82.675
10.5 | 1.809 | 0.02279 | -0.143 | 79.375
11 | 1.833 | 0.02419 | -0.143 | 75.799
11.5 | 1.854 | 0.02544 | -0.143 | 72.855
12 | 1.868 | 0.02679 | -0.143 | 69.728
12.5 | 1.875 | 0.02857 | -0.143 | 65.641
13 | 1.878 | 0.03018 | -0.144 | 62.228
13.5 | 1.873 | 0.03185 | -0.144 | 58.799
14 | 1.86 | 0.03376 | -0.144 | 55.101
14.5 | 1.842 | 0.0358 | -0.144 | 51.444
15 | 1.818 | 0.03799 | -0.144 | 47.848
15.5 | 1.788 | 0.04027 | -0.144 | 44.407
16 | 1.754 | 0.0428 | -0.144 | 40.974
16.5 | 1.714 | 0.04563 | -0.144 | 37.564
17 | 1.671 | 0.0484 | -0.144 | 34.525
17.5 | 1.624 | 0.05154 | -0.144 | 31.52
18 | 1.564 | 0.0604 | -0.143 | 25.896

## 68. Re 4M Mach 0.10 (2)
BIGFOIL.COM POLAR EXPORT
ah94145
AH 94-145 |  |  |  | Cl Max: | 1.8782 | at alpha= | 20 | deg
XFOIL ncrit=9 |  |  |  | L/D Max: | 239.708 | at alpha= | 4.5 | deg
Re: | 4000000 |  |  | Cd Min: | 0.09642 | at alpha= | 20 | deg
Mach: | 0.1 |  |  | Cl=0 at alpha= | -5.6361 | deg
|  |  |  | @ Cl=0.1, Cd= | 0.0069512
|  |  |  | @ Cl=0.4, Cd= | 0.0060902
|  |  |  | @ Cl=0.6, Cd= | 0.0056939
alpha (deg) | Cl | Cd | Cm | Cl/Cd
-16.5 | -1.1293 | 0.03261 | -0.1114 | -34.6305
-16 | -1.1271 | 0.02753 | -0.1141 | -40.9408
-15.5 | -1.0957 | 0.02463 | -0.1147 | -44.4864
-15 | -1.0557 | 0.0224 | -0.1151 | -47.1295
-14 | -0.9621 | 0.01903 | -0.1156 | -50.557
-13.5 | -0.9111 | 0.01771 | -0.1159 | -51.4455
-13 | -0.8584 | 0.01656 | -0.1162 | -51.8357
-12 | -0.7503 | 0.01428 | -0.1171 | -52.542
-11.5 | -0.6955 | 0.01296 | -0.1177 | -53.6651
-11 | -0.6386 | 0.01212 | -0.1183 | -52.6898
-10.5 | -0.5808 | 0.01146 | -0.1188 | -50.6806
-10 | -0.5224 | 0.01089 | -0.1195 | -47.9706
-9.5 | -0.4635 | 0.01036 | -0.1202 | -44.7394
-9 | -0.4042 | 0.0099 | -0.1209 | -40.8283
-8.5 | -0.3448 | 0.00943 | -0.1217 | -36.5642
-8 | -0.2853 | 0.00885 | -0.1225 | -32.2373
-7.5 | -0.2254 | 0.00849 | -0.1234 | -26.5489
-7 | -0.1651 | 0.00816 | -0.1242 | -20.2328
-6.5 | -0.1047 | 0.00786 | -0.1252 | -13.3206
-6 | -0.0441 | 0.0075 | -0.1261 | -5.88
-5.5 | 0.0165 | 0.00727 | -0.1271 | 2.2696
-5 | 0.0772 | 0.00703 | -0.1281 | 10.9815
-4.5 | 0.138 | 0.00682 | -0.1292 | 20.2346
-4 | 0.199 | 0.0066 | -0.1303 | 30.1515
-3.5 | 0.2601 | 0.0064 | -0.1314 | 40.6406
-3 | 0.321 | 0.00623 | -0.1325 | 51.5249
-2.5 | 0.3819 | 0.00612 | -0.1337 | 62.402
-2 | 0.4427 | 0.00602 | -0.1348 | 73.5382
-1.5 | 0.5038 | 0.0059 | -0.136 | 85.3898
-1 | 0.5648 | 0.00578 | -0.1372 | 97.7163
-0.5 | 0.6261 | 0.00563 | -0.1385 | 111.2078
0 | 0.6878 | 0.00539 | -0.1401 | 127.6067
0.5 | 0.7504 | 0.00505 | -0.142 | 148.5941
1 | 0.8131 | 0.00475 | -0.1439 | 171.1789
2 | 0.9357 | 0.00458 | -0.1468 | 204.3013
2.5 | 0.9965 | 0.00448 | -0.148 | 222.433
3 | 1.0556 | 0.00459 | -0.1489 | 229.9782
4 | 1.1722 | 0.00491 | -0.1505 | 238.7373
4.5 | 1.2297 | 0.00513 | -0.1511 | 239.7076
5 | 1.2867 | 0.0054 | -0.1518 | 238.2778
5.5 | 1.3411 | 0.00583 | -0.152 | 230.0343
6 | 1.3895 | 0.00681 | -0.1513 | 204.0382
6.5 | 1.4314 | 0.00807 | -0.1495 | 177.373
7 | 1.4698 | 0.00936 | -0.1471 | 157.0299
7.5 | 1.5026 | 0.01043 | -0.1435 | 144.0652
8 | 1.5412 | 0.01158 | -0.1414 | 133.0915
8.5 | 1.5718 | 0.01277 | -0.1379 | 123.0854
9 | 1.5959 | 0.01425 | -0.1337 | 111.993
9.5 | 1.6211 | 0.01605 | -0.1306 | 101.0031
10 | 1.645 | 0.01824 | -0.1279 | 90.1864
10.5 | 1.6681 | 0.02069 | -0.1254 | 80.6235
11 | 1.689 | 0.0234 | -0.123 | 72.1795
11.5 | 1.7078 | 0.02628 | -0.1205 | 64.9848
12 | 1.7264 | 0.02914 | -0.118 | 59.245
12.5 | 1.7433 | 0.03214 | -0.1154 | 54.2408
13 | 1.7571 | 0.03541 | -0.1127 | 49.6216
13.5 | 1.772 | 0.03873 | -0.1103 | 45.7526
14 | 1.7876 | 0.04203 | -0.1081 | 42.5315
14.5 | 1.7999 | 0.04573 | -0.1059 | 39.3593
15 | 1.8141 | 0.04933 | -0.1039 | 36.7748
15.5 | 1.8243 | 0.05334 | -0.1019 | 34.2013
16 | 1.8384 | 0.05705 | -0.1002 | 32.2244
16.5 | 1.8474 | 0.06126 | -0.0984 | 30.1567
17 | 1.8566 | 0.0656 | -0.0968 | 28.3018
17.5 | 1.8629 | 0.0703 | -0.0954 | 26.4993
18 | 1.868 | 0.07514 | -0.094 | 24.8603
18.5 | 1.8739 | 0.07999 | -0.0929 | 23.4267
19 | 1.8755 | 0.08539 | -0.092 | 21.9639
19.5 | 1.8777 | 0.09075 | -0.0912 | 20.6909
20 | 1.8782 | 0.09642 | -0.0908 | 19.4794

## 69. Re 4M Mach 0.25 (1)
BIGFOIL.COM POLAR EXPORT
ah94145
AH 94-145 |  |  |  | Cl Max: | 1.854 | at alpha= | 12 | deg
JavaFoil+Calcfoil stall+Eppler ext transition |  |  |  | L/D Max: | 156.339 | at alpha= | 6.5 | deg
Re: | 4000000 |  |  | Cd Min: | 0.00771 | at alpha= | 0.5 | deg
Mach: | 0.25 |  |  | Cl=0 at alpha= | -5.9508 | deg
|  |  |  | @ Cl=0.1, Cd= | 0.0094548
|  |  |  | @ Cl=0.4, Cd= | 0.0087902
|  |  |  | @ Cl=0.6, Cd= | 0.0086229
alpha (deg) | Cl | Cd | Cm | Cl/Cd
-17.5 | -0.111 | 0.14738 | -0.057 | -0.756
-17 | -0.182 | 0.13932 | -0.058 | -1.304
-16.5 | -0.226 | 0.13286 | -0.057 | -1.7
-16 | -0.263 | 0.12887 | -0.058 | -2.037
-15.5 | -0.294 | 0.12183 | -0.057 | -2.414
-15 | -0.321 | 0.11502 | -0.058 | -2.794
-14.5 | -0.344 | 0.10867 | -0.058 | -3.167
-14 | -0.363 | 0.10184 | -0.059 | -3.56
-13.5 | -0.376 | 0.09636 | -0.06 | -3.905
-13 | -0.385 | 0.09079 | -0.061 | -4.24
-12.5 | -0.388 | 0.0851 | -0.062 | -4.563
-12 | -0.386 | 0.0801 | -0.063 | -4.825
-11.5 | -0.38 | 0.07342 | -0.067 | -5.175
-11 | -0.368 | 0.06806 | -0.07 | -5.401
-10.5 | -0.35 | 0.06289 | -0.073 | -5.566
-10 | -0.327 | 0.05855 | -0.075 | -5.589
-9.5 | -0.301 | 0.05217 | -0.081 | -5.775
-9 | -0.273 | 0.0439 | -0.09 | -6.211
-8.5 | -0.275 | 0.01173 | -0.124 | -23.437
-8 | -0.231 | 0.01094 | -0.127 | -21.083
-7.5 | -0.178 | 0.01051 | -0.128 | -16.96
-7 | -0.123 | 0.01019 | -0.128 | -12.064
-6.5 | -0.065 | 0.01001 | -0.129 | -6.529
-6 | -0.006 | 0.00973 | -0.13 | -0.602
-5.5 | 0.055 | 0.0096 | -0.13 | 5.741
-5 | 0.117 | 0.0094 | -0.131 | 12.466
-4.5 | 0.18 | 0.00922 | -0.132 | 19.536
-4 | 0.244 | 0.00909 | -0.133 | 26.808
-3.5 | 0.307 | 0.00898 | -0.133 | 34.218
-3 | 0.371 | 0.00884 | -0.134 | 41.969
-2.5 | 0.435 | 0.00873 | -0.135 | 49.814
-2 | 0.501 | 0.00866 | -0.135 | 57.789
-1.5 | 0.564 | 0.00864 | -0.136 | 65.253
-1 | 0.627 | 0.00861 | -0.137 | 72.822
-0.5 | 0.69 | 0.00776 | -0.138 | 88.991
0 | 0.754 | 0.00772 | -0.138 | 97.68
0.5 | 0.818 | 0.00771 | -0.139 | 106.038
1 | 0.881 | 0.00776 | -0.14 | 113.529
1.5 | 0.944 | 0.00782 | -0.14 | 120.748
2 | 1.007 | 0.00799 | -0.141 | 126.055
2.5 | 1.069 | 0.00815 | -0.142 | 131.256
3 | 1.132 | 0.00826 | -0.142 | 137.032
3.5 | 1.195 | 0.0084 | -0.143 | 142.282
4 | 1.257 | 0.00842 | -0.144 | 149.305
4.5 | 1.309 | 0.00866 | -0.145 | 151.212
5 | 1.37 | 0.00896 | -0.145 | 152.777
5.5 | 1.429 | 0.00939 | -0.146 | 152.175
6 | 1.487 | 0.00998 | -0.147 | 149.062
6.5 | 1.532 | 0.0098 | -0.146 | 156.339
7 | 1.573 | 0.01355 | -0.145 | 116.064
7.5 | 1.616 | 0.01575 | -0.145 | 102.567
8 | 1.658 | 0.01779 | -0.145 | 93.183
8.5 | 1.7 | 0.0192 | -0.145 | 88.52
9 | 1.739 | 0.02054 | -0.145 | 84.656
9.5 | 1.773 | 0.02206 | -0.145 | 80.374
10 | 1.803 | 0.02338 | -0.146 | 77.116
10.5 | 1.825 | 0.02499 | -0.146 | 73.036
11 | 1.842 | 0.02637 | -0.146 | 69.858
11.5 | 1.853 | 0.02792 | -0.146 | 66.372
12 | 1.854 | 0.02989 | -0.146 | 62.028
12.5 | 1.846 | 0.03166 | -0.147 | 58.294
13 | 1.829 | 0.03364 | -0.147 | 54.373
13.5 | 1.8 | 0.03596 | -0.147 | 50.052
14 | 1.759 | 0.03841 | -0.147 | 45.798
14.5 | 1.708 | 0.04123 | -0.147 | 41.435
15 | 1.647 | 0.04422 | -0.147 | 37.252
15.5 | 1.577 | 0.04714 | -0.147 | 33.46
16 | 1.498 | 0.05075 | -0.147 | 29.511
16.5 | 1.41 | 0.05468 | -0.147 | 25.793
17 | 1.314 | 0.05993 | -0.146 | 21.931

## 70. Re 4M Mach 0.25 (2)
BIGFOIL.COM POLAR EXPORT
ah94145
AH 94-145 |  |  |  | Cl Max: | 1.84 | at alpha= | 18 | deg
XFOIL ncrit=9 |  |  |  | L/D Max: | 242.251 | at alpha= | 4 | deg
Re: | 4000000 |  |  | Cd Min: | 0.19473 | at alpha= | -17 | deg
Mach: | 0.25 |  |  | Cl=0 at alpha= | -5.6063 | deg
|  |  |  | @ Cl=0.1, Cd= | 0.0071119
|  |  |  | @ Cl=0.4, Cd= | 0.0061789
|  |  |  | @ Cl=0.6, Cd= | 0.0058308
alpha (deg) | Cl | Cd | Cm | Cl/Cd
-17 | -0.3944 | 0.19473 | -0.0127 | -2.0254
-16 | -0.3626 | 0.17945 | -0.0205 | -2.0206
-15.5 | -0.347 | 0.1719 | -0.0244 | -2.0186
-15 | -0.3337 | 0.16381 | -0.0282 | -2.0371
-14.5 | -0.3228 | 0.15546 | -0.032 | -2.0764
-14 | -0.3229 | 0.1441 | -0.0365 | -2.2408
-13.5 | -0.3076 | 0.13782 | -0.0397 | -2.2319
-13 | -0.4698 | 0.09479 | -0.0602 | -4.9562
-12.5 | -0.7593 | 0.03465 | -0.1198 | -21.9134
-12 | -0.7635 | 0.0234 | -0.1251 | -32.6282
-11.5 | -0.7188 | 0.01988 | -0.1259 | -36.1569
-11 | -0.6665 | 0.01737 | -0.1262 | -38.3708
-10.5 | -0.6149 | 0.01419 | -0.1267 | -43.3333
-10 | -0.5546 | 0.01281 | -0.1269 | -43.2943
-9.5 | -0.4927 | 0.01179 | -0.1271 | -41.7897
-9 | -0.4302 | 0.01094 | -0.1273 | -39.3236
-8.5 | -0.3673 | 0.01025 | -0.1277 | -35.8341
-8 | -0.3041 | 0.00971 | -0.1281 | -31.3182
-7.5 | -0.2409 | 0.00897 | -0.1287 | -26.8562
-7 | -0.1772 | 0.0085 | -0.1293 | -20.8471
-6.5 | -0.1136 | 0.00813 | -0.13 | -13.9729
-6 | -0.05 | 0.00777 | -0.1308 | -6.435
-5.5 | 0.0135 | 0.00744 | -0.1316 | 1.8145
-5 | 0.077 | 0.00722 | -0.1325 | 10.6648
-4.5 | 0.1408 | 0.00692 | -0.1335 | 20.3468
-4 | 0.2044 | 0.00669 | -0.1345 | 30.5531
-3.5 | 0.2679 | 0.0065 | -0.1355 | 41.2154
-3 | 0.3313 | 0.00633 | -0.1367 | 52.3381
-2.5 | 0.3946 | 0.00619 | -0.1378 | 63.748
-2 | 0.458 | 0.00606 | -0.139 | 75.5776
-1.5 | 0.5213 | 0.00595 | -0.1402 | 87.6134
-1 | 0.5846 | 0.00586 | -0.1414 | 99.7611
-0.5 | 0.6478 | 0.00574 | -0.1427 | 112.8571
0 | 0.712 | 0.00548 | -0.1444 | 129.927
0.5 | 0.7771 | 0.00514 | -0.1464 | 151.1868
1 | 0.8422 | 0.00484 | -0.1484 | 174.0083
1.5 | 0.9059 | 0.00476 | -0.1499 | 190.3151
2 | 0.9698 | 0.00466 | -0.1514 | 208.1116
2.5 | 1.033 | 0.00459 | -0.1527 | 225.0545
3 | 1.0947 | 0.00468 | -0.1536 | 233.9103
3.5 | 1.1557 | 0.00484 | -0.1544 | 238.781
4 | 1.2161 | 0.00502 | -0.1551 | 242.251
4.5 | 1.2761 | 0.00527 | -0.1557 | 242.1442
5 | 1.3351 | 0.00557 | -0.1561 | 239.6948
5.5 | 1.3918 | 0.00604 | -0.1562 | 230.4305
6 | 1.4399 | 0.00715 | -0.1549 | 201.3846
6.5 | 1.4799 | 0.00859 | -0.1522 | 172.2817
7 | 1.5143 | 0.01006 | -0.1486 | 150.5268
7.5 | 1.5428 | 0.01132 | -0.1439 | 136.2898
8 | 1.5675 | 0.0128 | -0.1389 | 122.4609
8.5 | 1.5883 | 0.01485 | -0.1344 | 106.9562
9 | 1.6132 | 0.01715 | -0.1314 | 94.0641
9.5 | 1.6348 | 0.01998 | -0.1285 | 81.8218
10 | 1.6551 | 0.02301 | -0.1256 | 71.9296
10.5 | 1.6738 | 0.02611 | -0.1227 | 64.1057
11 | 1.6898 | 0.02941 | -0.1195 | 57.4566
11.5 | 1.7041 | 0.0328 | -0.1163 | 51.9543
12 | 1.7178 | 0.0363 | -0.1132 | 47.3223
12.5 | 1.7343 | 0.03976 | -0.1105 | 43.6192
13 | 1.7493 | 0.0434 | -0.1078 | 40.3065
13.5 | 1.7625 | 0.04732 | -0.1052 | 37.2464
14 | 1.7768 | 0.05119 | -0.1028 | 34.7099
14.5 | 1.7901 | 0.05523 | -0.1005 | 32.4117
15 | 1.8024 | 0.05942 | -0.0984 | 30.3332
15.5 | 1.8136 | 0.06379 | -0.0963 | 28.4308
16 | 1.8206 | 0.06869 | -0.0944 | 26.5046
16.5 | 1.8293 | 0.07349 | -0.0927 | 24.8918
17 | 1.8336 | 0.07883 | -0.0911 | 23.2602
17.5 | 1.8389 | 0.08418 | -0.0898 | 21.8449
18 | 1.84 | 0.09003 | -0.0887 | 20.4376
18.5 | 1.84 | 0.09613 | -0.0879 | 19.1407
19 | 1.8392 | 0.10244 | -0.0875 | 17.9539
19.5 | 1.8336 | 0.10939 | -0.0874 | 16.762
20 | 1.8296 | 0.11629 | -0.0879 | 15.7331

## 71. Re 4M Mach 0.50 (1)
BIGFOIL.COM POLAR EXPORT
ah94145
AH 94-145 |  |  |  | Cl Max: | 1.803 | at alpha= | 9 | deg
JavaFoil+Calcfoil stall+Eppler ext transition |  |  |  | L/D Max: | 167.098 | at alpha= | 4.5 | deg
Re: | 4000000 |  |  | Cd Min: | 0.00822 | at alpha= | 0 | deg
Mach: | 0.5 |  |  | Cl=0 at alpha= | -5.9539 | deg
|  |  |  | @ Cl=0.1, Cd= | 0.010094
|  |  |  | @ Cl=0.4, Cd= | 0.0092899
|  |  |  | @ Cl=0.6, Cd= | 0.00906
alpha (deg) | Cl | Cd | Cm | Cl/Cd
-20 | -0.789 | 0.16476 | -0.071 | -4.789
-19.5 | -0.761 | 0.15942 | -0.071 | -4.777
-19 | -0.734 | 0.15484 | -0.071 | -4.741
-18.5 | -0.707 | 0.15491 | -0.073 | -4.566
-18 | -0.678 | 0.14882 | -0.071 | -4.557
-17.5 | -0.649 | 0.14293 | -0.069 | -4.543
-17 | -0.622 | 0.13874 | -0.07 | -4.481
-16.5 | -0.594 | 0.13312 | -0.07 | -4.462
-16 | -0.566 | 0.12903 | -0.07 | -4.388
-15.5 | -0.539 | 0.12706 | -0.071 | -4.239
-15 | -0.51 | 0.11873 | -0.069 | -4.291
-14.5 | -0.482 | 0.11272 | -0.069 | -4.273
-14 | -0.454 | 0.11186 | -0.069 | -4.057
-13.5 | -0.426 | 0.10942 | -0.07 | -3.892
-13 | -0.397 | 0.09502 | -0.068 | -4.182
-12.5 | -0.37 | 0.08629 | -0.07 | -4.283
-12 | -0.342 | 0.07934 | -0.071 | -4.307
-11.5 | -0.313 | 0.08685 | -0.067 | -3.6
-11 | -0.285 | 0.07601 | -0.068 | -3.746
-10.5 | -0.257 | 0.06867 | -0.072 | -3.745
-10 | -0.228 | 0.0703 | -0.067 | -3.247
-9.5 | -0.201 | 0.06314 | -0.071 | -3.177
-9 | -0.172 | 0.06176 | -0.069 | -2.786
-8.5 | -0.144 | 0.05722 | -0.069 | -2.515
-8 | -0.116 | 0.05525 | -0.07 | -2.094
-7.5 | -0.088 | 0.0502 | -0.077 | -1.749
-7 | -0.081 | 0.04797 | -0.077 | -1.693
-6.5 | -0.052 | 0.04292 | -0.086 | -1.216
-6 | -0.006 | 0.01086 | -0.145 | -0.559
-5.5 | 0.059 | 0.01026 | -0.146 | 5.742
-5 | 0.128 | 0.00998 | -0.147 | 12.777
-4.5 | 0.198 | 0.00974 | -0.147 | 20.348
-4 | 0.27 | 0.00953 | -0.148 | 28.307
-3.5 | 0.341 | 0.00938 | -0.149 | 36.393
-3 | 0.413 | 0.00927 | -0.15 | 44.572
-2.5 | 0.485 | 0.00912 | -0.151 | 53.245
-2 | 0.56 | 0.00906 | -0.151 | 61.786
-1.5 | 0.63 | 0.00906 | -0.152 | 69.619
-1 | 0.701 | 0.00905 | -0.153 | 77.467
-0.5 | 0.772 | 0.00907 | -0.154 | 85.037
0 | 0.844 | 0.00822 | -0.155 | 102.593
0.5 | 0.914 | 0.00825 | -0.155 | 110.849
1 | 0.985 | 0.00834 | -0.156 | 118.063
1.5 | 1.055 | 0.00853 | -0.157 | 123.679
2 | 1.125 | 0.00877 | -0.158 | 128.354
2.5 | 1.196 | 0.00898 | -0.158 | 133.192
3 | 1.266 | 0.00919 | -0.159 | 137.742
3.5 | 1.336 | 0.00943 | -0.16 | 141.702
4 | 1.406 | 0.00973 | -0.161 | 144.518
4.5 | 1.45 | 0.00868 | -0.161 | 167.098
5 | 1.51 | 0.01046 | -0.161 | 144.351
5.5 | 1.567 | 0.01119 | -0.161 | 140.079
6 | 1.616 | 0.01294 | -0.16 | 124.923
6.5 | 1.656 | 0.01667 | -0.159 | 99.342
7 | 1.695 | 0.02066 | -0.158 | 82.051
7.5 | 1.736 | 0.02328 | -0.158 | 74.578
8 | 1.772 | 0.02523 | -0.159 | 70.217
8.5 | 1.795 | 0.02778 | -0.159 | 64.61
9 | 1.803 | 0.03014 | -0.159 | 59.826
9.5 | 1.784 | 0.03281 | -0.159 | 54.384
10 | 1.708 | 0.03637 | -0.159 | 46.963
10.5 | 1.386 | 0.04185 | -0.159 | 33.122
11 | 1.096 | 0.04533 | -0.159 | 24.166
11.5 | 1.127 | 0.04539 | -0.16 | 24.819
12 | 1.155 | 0.0476 | -0.16 | 24.268
12.5 | 1.021 | 0.10204 | -0.087 | 10.011
13 | 1.047 | 0.10633 | -0.085 | 9.844
13.5 | 1.075 | 0.11002 | -0.089 | 9.769
14 | 1.105 | 0.11605 | -0.095 | 9.518

## 72. Re 4M Mach 0.50 (2)
BIGFOIL.COM POLAR EXPORT
ah94145
AH 94-145 |  |  |  | Cl Max: | 1.7546 | at alpha= | 15 | deg
XFOIL ncrit=9 |  |  |  | L/D Max: | 249.262 | at alpha= | 4 | deg
Re: | 4000000 |  |  | Cd Min: | 0.25342 | at alpha= | -20 | deg
Mach: | 0.5 |  |  | Cl=0 at alpha= | -5.4647 | deg
|  |  |  | @ Cl=0.1, Cd= | 0.0079541
|  |  |  | @ Cl=0.4, Cd= | 0.0066398
|  |  |  | @ Cl=0.6, Cd= | 0.0062805
alpha (deg) | Cl | Cd | Cm | Cl/Cd
-20 | -0.5271 | 0.25342 | 0.0134 | -2.0799
-19 | -0.479 | 0.23689 | 0.0026 | -2.022
-18.5 | -0.4565 | 0.22835 | -0.0027 | -1.9991
-18 | -0.4315 | 0.22177 | -0.0075 | -1.9457
-17.5 | -0.4068 | 0.21479 | -0.0124 | -1.8939
-16.5 | -0.3594 | 0.19919 | -0.022 | -1.8043
-16 | -0.337 | 0.19124 | -0.0267 | -1.7622
-15.5 | -0.3151 | 0.18407 | -0.031 | -1.7118
-15 | -0.2947 | 0.17606 | -0.0353 | -1.6739
-14.5 | -0.2742 | 0.16828 | -0.0396 | -1.6294
-14 | -0.255 | 0.16025 | -0.0437 | -1.5913
-13.5 | -0.2372 | 0.15229 | -0.0478 | -1.5576
-13 | -0.2208 | 0.14419 | -0.0517 | -1.5313
-12.5 | -0.2066 | 0.136 | -0.0557 | -1.5191
-12 | -0.1875 | 0.12943 | -0.0592 | -1.4487
-11.5 | -0.1692 | 0.12269 | -0.0627 | -1.3791
-11 | -0.1538 | 0.11547 | -0.0663 | -1.3319
-10.5 | -0.1423 | 0.10756 | -0.0702 | -1.323
-10 | -0.1349 | 0.09905 | -0.0744 | -1.3619
-9.5 | -0.1335 | 0.08974 | -0.0793 | -1.4876
-9 | -0.1234 | 0.08231 | -0.0839 | -1.4992
-8.5 | -0.1145 | 0.07472 | -0.0888 | -1.5324
-8 | -0.114 | 0.06586 | -0.0954 | -1.7309
-7.5 | -0.1269 | 0.05464 | -0.1061 | -2.3225
-7 | -0.1314 | 0.03796 | -0.1332 | -3.4615
-6.5 | -0.139 | 0.01817 | -0.1497 | -7.65
-6 | -0.0818 | 0.01114 | -0.1526 | -7.3429
-5.5 | -0.0055 | 0.00908 | -0.1528 | -0.60573
-5 | 0.0724 | 0.00814 | -0.1529 | 8.8943
-4.5 | 0.1496 | 0.00762 | -0.1531 | 19.6325
-4 | 0.226 | 0.00726 | -0.1536 | 31.1295
-3.5 | 0.3021 | 0.00696 | -0.1544 | 43.4052
-3 | 0.3775 | 0.0067 | -0.1554 | 56.3433
-2.5 | 0.4523 | 0.0065 | -0.1565 | 69.5846
-2 | 0.5264 | 0.00638 | -0.1577 | 82.5078
-1.5 | 0.6004 | 0.00628 | -0.159 | 95.6051
-1 | 0.6744 | 0.00617 | -0.1604 | 109.3031
-0.5 | 0.7481 | 0.0061 | -0.1618 | 122.6393
0 | 0.8222 | 0.00596 | -0.1635 | 137.953
0.5 | 0.8981 | 0.00565 | -0.1658 | 158.9558
1 | 0.9751 | 0.00531 | -0.1683 | 183.6347
1.5 | 1.0505 | 0.0052 | -0.1702 | 202.0192
2 | 1.1252 | 0.00519 | -0.1718 | 216.8015
2.5 | 1.2009 | 0.00511 | -0.1734 | 235.0098
3.5 | 1.3466 | 0.00542 | -0.1748 | 248.4502
4 | 1.4183 | 0.00569 | -0.1751 | 249.2619
5 | 1.5592 | 0.00642 | -0.1747 | 242.866
5.5 | 1.6241 | 0.00708 | -0.1734 | 229.3927
6 | 1.6558 | 0.00909 | -0.1671 | 182.1562
6.5 | 1.649 | 0.01191 | -0.1555 | 138.4551
7 | 1.6342 | 0.01694 | -0.1472 | 96.4699
7.5 | 1.6233 | 0.02275 | -0.1409 | 71.3538
8 | 1.6141 | 0.02812 | -0.1343 | 57.4004
8.5 | 1.6095 | 0.03315 | -0.1282 | 48.552
9 | 1.613 | 0.03791 | -0.1231 | 42.5481
9.5 | 1.6241 | 0.04241 | -0.1186 | 38.2952
10 | 1.6369 | 0.04691 | -0.1145 | 34.8945
10.5 | 1.6511 | 0.05149 | -0.1106 | 32.0664
11 | 1.6637 | 0.05627 | -0.1068 | 29.5664
11.5 | 1.6784 | 0.06107 | -0.1032 | 27.4832
12 | 1.6942 | 0.06588 | -0.0999 | 25.7165
12.5 | 1.7094 | 0.07092 | -0.0967 | 24.1032
13 | 1.7233 | 0.0762 | -0.0937 | 22.6155
13.5 | 1.7344 | 0.08186 | -0.0909 | 21.1874
14 | 1.7442 | 0.08783 | -0.0884 | 19.8588
14.5 | 1.752 | 0.0941 | -0.0861 | 18.6185
15 | 1.7546 | 0.10111 | -0.0843 | 17.3534
15.5 | 1.751 | 0.10895 | -0.0832 | 16.0716
16 | 1.7383 | 0.11799 | -0.0831 | 14.7326
16.5 | 1.7174 | 0.12837 | -0.0845 | 13.3785
17 | 1.6919 | 0.13962 | -0.0875 | 12.1179
17.5 | 1.6655 | 0.15163 | -0.0921 | 10.984
18 | 1.6389 | 0.16423 | -0.0984 | 9.9793
18.5 | 1.611 | 0.17761 | -0.1064 | 9.0704
19 | 1.5858 | 0.19141 | -0.1156 | 8.2848
19.5 | 1.5634 | 0.20551 | -0.1258 | 7.6074
20 | 1.5445 | 0.21971 | -0.1365 | 7.0297

## 73. Re 5M Mach 0.00 (1)
BIGFOIL.COM POLAR EXPORT
ah94145
AH 94-145 |  |  |  | Cl Max: | 1.887 | at alpha= | 13 | deg
JavaFoil+Calcfoil stall+Eppler ext transition |  |  |  | L/D Max: | 152.898 | at alpha= | 5 | deg
Re: | 5000000 |  |  | Cd Min: | 0.00754 | at alpha= | 0.5 | deg
Mach: | 0 |  |  | Cl=0 at alpha= | -5.95 | deg
|  |  |  | @ Cl=0.1, Cd= | 0.0090503
|  |  |  | @ Cl=0.4, Cd= | 0.008459
|  |  |  | @ Cl=0.6, Cd= | 0.0084
alpha (deg) | Cl | Cd | Cm | Cl/Cd
-20 | -0.469 | 0.1668 | -0.056 | -2.813
-19.5 | -0.479 | 0.15819 | -0.058 | -3.028
-19 | -0.488 | 0.15034 | -0.058 | -3.246
-18.5 | -0.496 | 0.14414 | -0.058 | -3.441
-18 | -0.503 | 0.13808 | -0.058 | -3.644
-17.5 | -0.509 | 0.13208 | -0.059 | -3.856
-17 | -0.514 | 0.12604 | -0.06 | -4.08
-16.5 | -0.518 | 0.11913 | -0.061 | -4.346
-16 | -0.519 | 0.11296 | -0.061 | -4.598
-15.5 | -0.519 | 0.10747 | -0.062 | -4.832
-15 | -0.518 | 0.10018 | -0.064 | -5.167
-14.5 | -0.513 | 0.09527 | -0.065 | -5.383
-14 | -0.506 | 0.08989 | -0.066 | -5.626
-13.5 | -0.496 | 0.0846 | -0.068 | -5.863
-13 | -0.483 | 0.07971 | -0.069 | -6.065
-12.5 | -0.469 | 0.0737 | -0.071 | -6.359
-12 | -0.451 | 0.06812 | -0.074 | -6.621
-11.5 | -0.43 | 0.06254 | -0.077 | -6.882
-11 | -0.409 | 0.05459 | -0.083 | -7.494
-10.5 | -0.39 | 0.04185 | -0.093 | -9.325
-10 | -0.402 | 0.01361 | -0.116 | -29.526
-9.5 | -0.368 | 0.01166 | -0.119 | -31.562
-9 | -0.329 | 0.01089 | -0.122 | -30.247
-8.5 | -0.281 | 0.0105 | -0.122 | -26.726
-8 | -0.23 | 0.01017 | -0.123 | -22.559
-7.5 | -0.176 | 0.00994 | -0.124 | -17.733
-7 | -0.121 | 0.00968 | -0.124 | -12.492
-6.5 | -0.064 | 0.00951 | -0.125 | -6.729
-6 | -0.006 | 0.00933 | -0.126 | -0.613
-5.5 | 0.054 | 0.00915 | -0.126 | 5.866
-5 | 0.114 | 0.00902 | -0.127 | 12.631
-4.5 | 0.175 | 0.00888 | -0.128 | 19.704
-4 | 0.236 | 0.00876 | -0.128 | 26.984
-3.5 | 0.298 | 0.00867 | -0.129 | 34.353
-3 | 0.36 | 0.00853 | -0.13 | 42.149
-2.5 | 0.422 | 0.00842 | -0.13 | 50.039
-2 | 0.485 | 0.00843 | -0.131 | 57.53
-1.5 | 0.546 | 0.0084 | -0.132 | 65.029
-1 | 0.607 | 0.0084 | -0.133 | 72.295
-0.5 | 0.668 | 0.00766 | -0.133 | 87.285
0 | 0.731 | 0.00757 | -0.134 | 96.495
0.5 | 0.792 | 0.00754 | -0.135 | 105.041
1 | 0.853 | 0.00755 | -0.135 | 112.942
1.5 | 0.914 | 0.00767 | -0.136 | 119.114
2 | 0.975 | 0.00776 | -0.137 | 125.624
2.5 | 1.035 | 0.00786 | -0.137 | 131.671
3 | 1.096 | 0.00797 | -0.138 | 137.59
3.5 | 1.157 | 0.00808 | -0.139 | 143.238
4 | 1.218 | 0.00829 | -0.139 | 146.863
4.5 | 1.269 | 0.00843 | -0.14 | 150.493
5 | 1.327 | 0.00868 | -0.141 | 152.898
5.5 | 1.385 | 0.0092 | -0.141 | 150.494
6 | 1.442 | 0.01013 | -0.142 | 142.366
6.5 | 1.489 | 0.00995 | -0.142 | 149.591
7 | 1.533 | 0.01312 | -0.141 | 116.808
7.5 | 1.578 | 0.01482 | -0.141 | 106.449
8 | 1.623 | 0.01606 | -0.141 | 101.048
8.5 | 1.666 | 0.01716 | -0.142 | 97.065
9 | 1.707 | 0.01821 | -0.142 | 93.784
9.5 | 1.745 | 0.01947 | -0.142 | 89.631
10 | 1.78 | 0.02049 | -0.142 | 86.851
10.5 | 1.809 | 0.02172 | -0.142 | 83.295
11 | 1.835 | 0.02288 | -0.143 | 80.174
11.5 | 1.856 | 0.02406 | -0.143 | 77.154
12 | 1.872 | 0.02531 | -0.143 | 73.972
12.5 | 1.882 | 0.02692 | -0.143 | 69.901
13 | 1.887 | 0.02835 | -0.143 | 66.538
13.5 | 1.885 | 0.02998 | -0.144 | 62.872
14 | 1.876 | 0.03167 | -0.144 | 59.238
14.5 | 1.861 | 0.03349 | -0.144 | 55.584
15 | 1.841 | 0.0355 | -0.144 | 51.857
15.5 | 1.816 | 0.03765 | -0.144 | 48.242
16 | 1.787 | 0.04 | -0.144 | 44.667
16.5 | 1.753 | 0.04243 | -0.144 | 41.304
17 | 1.715 | 0.04519 | -0.144 | 37.943
17.5 | 1.674 | 0.04777 | -0.144 | 35.046
18 | 1.63 | 0.05071 | -0.144 | 32.151

## 74. Re 5M Mach 0.00 (2)
BIGFOIL.COM POLAR EXPORT
ah94145
AH 94-145 |  |  |  | Cl Max: | 1.9127 | at alpha= | 19.5 | deg
XFOIL ncrit=9 |  |  |  | L/D Max: | 245.642 | at alpha= | 4 | deg
Re: | 5000000 |  |  | Cd Min: | 0.08986 | at alpha= | 20 | deg
Mach: | 0 |  |  | Cl=0 at alpha= | -5.6478 | deg
|  |  |  | @ Cl=0.1, Cd= | 0.0066079
|  |  |  | @ Cl=0.4, Cd= | 0.0057824
|  |  |  | @ Cl=0.6, Cd= | 0.0054723
alpha (deg) | Cl | Cd | Cm | Cl/Cd
-18 | -1.2736 | 0.0312 | -0.1099 | -40.8205
-17.5 | -1.2747 | 0.02647 | -0.1117 | -48.1564
-17 | -1.2453 | 0.02387 | -0.1119 | -52.1701
-16.5 | -1.2067 | 0.02195 | -0.1121 | -54.9749
-16 | -1.1631 | 0.02036 | -0.1123 | -57.1267
-15.5 | -1.1164 | 0.01901 | -0.1125 | -58.727
-15 | -1.0674 | 0.01781 | -0.1128 | -59.9326
-14.5 | -1.0166 | 0.01672 | -0.1131 | -60.8014
-14 | -0.9645 | 0.01572 | -0.1135 | -61.355
-13.5 | -0.9112 | 0.01484 | -0.1139 | -61.4016
-13 | -0.8568 | 0.01404 | -0.1144 | -61.0256
-12.5 | -0.8014 | 0.01333 | -0.115 | -60.12
-12 | -0.7453 | 0.01271 | -0.1156 | -58.6389
-11.5 | -0.6889 | 0.01207 | -0.1162 | -57.0754
-11 | -0.6331 | 0.01105 | -0.1169 | -57.2941
-10.5 | -0.5756 | 0.01042 | -0.1176 | -55.2399
-10 | -0.5174 | 0.00991 | -0.1184 | -52.2099
-9.5 | -0.4589 | 0.00949 | -0.1192 | -48.3562
-9 | -0.4001 | 0.0091 | -0.12 | -43.967
-8.5 | -0.3411 | 0.00877 | -0.1208 | -38.894
-8 | -0.2818 | 0.00837 | -0.1217 | -33.6679
-7.5 | -0.2222 | 0.00794 | -0.1227 | -27.9849
-7 | -0.1624 | 0.00764 | -0.1236 | -21.2565
-6.5 | -0.1024 | 0.0074 | -0.1246 | -13.8378
-6 | -0.0424 | 0.00713 | -0.1256 | -5.9467
-5.5 | 0.0178 | 0.0069 | -0.1266 | 2.5797
-5 | 0.0782 | 0.00668 | -0.1276 | 11.7066
-4.5 | 0.1387 | 0.00648 | -0.1287 | 21.4043
-4 | 0.1992 | 0.00628 | -0.1298 | 31.7197
-3.5 | 0.2598 | 0.00611 | -0.1309 | 42.5205
-3 | 0.3203 | 0.00599 | -0.1321 | 53.4725
-2.5 | 0.381 | 0.00582 | -0.1332 | 65.4639
-2 | 0.4417 | 0.0057 | -0.1344 | 77.4912
-1.5 | 0.5023 | 0.00561 | -0.1355 | 89.5365
-1 | 0.5627 | 0.00554 | -0.1367 | 101.5704
-0.5 | 0.6233 | 0.00543 | -0.138 | 114.7882
0 | 0.6848 | 0.00519 | -0.1395 | 131.9461
0.5 | 0.7467 | 0.00491 | -0.1413 | 152.0774
1 | 0.8087 | 0.00465 | -0.1431 | 173.914
1.5 | 0.87 | 0.0045 | -0.1447 | 193.3333
2 | 0.9309 | 0.00442 | -0.1461 | 210.6109
2.5 | 0.9918 | 0.00432 | -0.1476 | 229.5833
3 | 1.0508 | 0.00441 | -0.1486 | 238.2766
3.5 | 1.1091 | 0.00456 | -0.1494 | 243.2237
4 | 1.1668 | 0.00475 | -0.1502 | 245.6421
4.5 | 1.2238 | 0.00499 | -0.1509 | 245.2505
5 | 1.2797 | 0.00534 | -0.1515 | 239.6442
6 | 1.3766 | 0.00722 | -0.1503 | 190.6648
6.5 | 1.4201 | 0.00839 | -0.149 | 169.261
7 | 1.4625 | 0.00942 | -0.1474 | 155.2548
7.5 | 1.5032 | 0.01038 | -0.1455 | 144.817
8 | 1.5366 | 0.01131 | -0.1421 | 135.8621
8.5 | 1.5746 | 0.0123 | -0.1399 | 128.0163
9 | 1.6024 | 0.01342 | -0.136 | 119.4039
9.5 | 1.6296 | 0.01483 | -0.1327 | 109.8854
10 | 1.6559 | 0.01661 | -0.1299 | 99.693
10.5 | 1.6806 | 0.01874 | -0.1275 | 89.6798
11 | 1.7039 | 0.02111 | -0.1251 | 80.7153
11.5 | 1.7266 | 0.02361 | -0.1229 | 73.13
12 | 1.747 | 0.0263 | -0.1206 | 66.4259
12.5 | 1.7637 | 0.02925 | -0.118 | 60.2974
13 | 1.781 | 0.03215 | -0.1156 | 55.3966
13.5 | 1.7966 | 0.03521 | -0.1131 | 51.0253
14 | 1.8106 | 0.03855 | -0.1108 | 46.9676
14.5 | 1.8259 | 0.04181 | -0.1087 | 43.6714
15 | 1.8379 | 0.04548 | -0.1065 | 40.4112
15.5 | 1.8521 | 0.04898 | -0.1046 | 37.8134
16 | 1.8637 | 0.05275 | -0.1027 | 35.3308
16.5 | 1.876 | 0.05655 | -0.101 | 33.1742
17 | 1.8842 | 0.06078 | -0.0993 | 31.0003
17.5 | 1.8914 | 0.06522 | -0.0977 | 29.0003
18 | 1.8998 | 0.06958 | -0.0964 | 27.3038
18.5 | 1.9044 | 0.07433 | -0.095 | 25.6209
19 | 1.9097 | 0.07913 | -0.0939 | 24.1337
19.5 | 1.9127 | 0.08427 | -0.0931 | 22.6973
20 | 1.9119 | 0.08986 | -0.0923 | 21.2764

## 75. Re 5M Mach 0.10 (1)
BIGFOIL.COM POLAR EXPORT
ah94145
AH 94-145 |  |  |  | Cl Max: | 1.882 | at alpha= | 13 | deg
JavaFoil+Calcfoil stall+Eppler ext transition |  |  |  | L/D Max: | 152.751 | at alpha= | 5 | deg
Re: | 5000000 |  |  | Cd Min: | 0.00756 | at alpha= | 0.5 | deg
Mach: | 0.1 |  |  | Cl=0 at alpha= | -5.95 | deg
|  |  |  | @ Cl=0.1, Cd= | 0.0090803
|  |  |  | @ Cl=0.4, Cd= | 0.0085043
|  |  |  | @ Cl=0.6, Cd= | 0.0083882
alpha (deg) | Cl | Cd | Cm | Cl/Cd
-20 | -0.423 | 0.16975 | -0.056 | -2.493
-19.5 | -0.435 | 0.16078 | -0.057 | -2.706
-19 | -0.447 | 0.15332 | -0.057 | -2.913
-18.5 | -0.457 | 0.14747 | -0.057 | -3.1
-18 | -0.467 | 0.14027 | -0.058 | -3.33
-17.5 | -0.476 | 0.13386 | -0.059 | -3.556
-17 | -0.484 | 0.12698 | -0.059 | -3.809
-16.5 | -0.49 | 0.12105 | -0.06 | -4.047
-16 | -0.494 | 0.11494 | -0.061 | -4.301
-15.5 | -0.497 | 0.10894 | -0.061 | -4.56
-15 | -0.498 | 0.10199 | -0.063 | -4.88
-14.5 | -0.495 | 0.09698 | -0.064 | -5.109
-14 | -0.491 | 0.09147 | -0.065 | -5.368
-13.5 | -0.484 | 0.08604 | -0.067 | -5.621
-13 | -0.473 | 0.08075 | -0.068 | -5.86
-12.5 | -0.46 | 0.07533 | -0.07 | -6.106
-12 | -0.443 | 0.07049 | -0.072 | -6.288
-11.5 | -0.425 | 0.06426 | -0.076 | -6.606
-11 | -0.404 | 0.05719 | -0.081 | -7.056
-10.5 | -0.382 | 0.04812 | -0.088 | -7.93
-10 | -0.383 | 0.02039 | -0.109 | -18.785
-9.5 | -0.366 | 0.01208 | -0.119 | -30.273
-9 | -0.329 | 0.01104 | -0.122 | -29.809
-8.5 | -0.281 | 0.01054 | -0.123 | -26.637
-8 | -0.23 | 0.01022 | -0.124 | -22.493
-7.5 | -0.177 | 0.00998 | -0.124 | -17.691
-7 | -0.121 | 0.00973 | -0.125 | -12.469
-6.5 | -0.064 | 0.00955 | -0.126 | -6.724
-6 | -0.006 | 0.00937 | -0.126 | -0.613
-5.5 | 0.054 | 0.00918 | -0.127 | 5.87
-5 | 0.114 | 0.00905 | -0.128 | 12.645
-4.5 | 0.176 | 0.00891 | -0.128 | 19.714
-4 | 0.237 | 0.00879 | -0.129 | 27.015
-3.5 | 0.299 | 0.00871 | -0.13 | 34.384
-3 | 0.361 | 0.00856 | -0.13 | 42.245
-2.5 | 0.424 | 0.00847 | -0.131 | 50.033
-2 | 0.487 | 0.00845 | -0.132 | 57.69
-1.5 | 0.549 | 0.00843 | -0.132 | 65.115
-1 | 0.61 | 0.00838 | -0.133 | 72.804
-0.5 | 0.672 | 0.00774 | -0.134 | 86.819
0 | 0.734 | 0.00758 | -0.135 | 96.81
0.5 | 0.796 | 0.00756 | -0.135 | 105.262
1 | 0.857 | 0.00758 | -0.136 | 113.082
1.5 | 0.918 | 0.00768 | -0.137 | 119.525
2 | 0.98 | 0.00778 | -0.137 | 125.832
2.5 | 1.041 | 0.00788 | -0.138 | 132.072
3 | 1.102 | 0.00798 | -0.139 | 138.074
3.5 | 1.163 | 0.0081 | -0.139 | 143.467
4 | 1.224 | 0.00832 | -0.14 | 147.097
4.5 | 1.275 | 0.00852 | -0.141 | 149.669
5 | 1.334 | 0.00873 | -0.141 | 152.751
5.5 | 1.392 | 0.00927 | -0.142 | 150.093
6 | 1.449 | 0.01027 | -0.143 | 141.083
6.5 | 1.492 | 0.012 | -0.142 | 124.342
7 | 1.539 | 0.01326 | -0.142 | 116.021
7.5 | 1.584 | 0.01502 | -0.142 | 105.438
8 | 1.629 | 0.01628 | -0.142 | 100.051
8.5 | 1.672 | 0.01736 | -0.142 | 96.296
9 | 1.713 | 0.01848 | -0.142 | 92.683
9.5 | 1.75 | 0.01973 | -0.143 | 88.74
10 | 1.784 | 0.02081 | -0.143 | 85.741
10.5 | 1.813 | 0.02208 | -0.143 | 82.102
11 | 1.838 | 0.02326 | -0.143 | 78.992
11.5 | 1.858 | 0.02443 | -0.143 | 76.057
12 | 1.872 | 0.02572 | -0.144 | 72.777
12.5 | 1.879 | 0.02739 | -0.144 | 68.621
13 | 1.882 | 0.02892 | -0.144 | 65.071
13.5 | 1.877 | 0.03052 | -0.144 | 61.488
14 | 1.864 | 0.03236 | -0.144 | 57.609
14.5 | 1.846 | 0.03428 | -0.144 | 53.84
15 | 1.821 | 0.0364 | -0.145 | 50.04
15.5 | 1.792 | 0.03862 | -0.145 | 46.395
16 | 1.757 | 0.04111 | -0.145 | 42.735
16.5 | 1.717 | 0.0437 | -0.145 | 39.291
17 | 1.674 | 0.04648 | -0.145 | 36.016
17.5 | 1.627 | 0.04934 | -0.145 | 32.977
18 | 1.57 | 0.05666 | -0.144 | 27.706

## 76. Re 5M Mach 0.10 (2)
BIGFOIL.COM POLAR EXPORT
ah94145
AH 94-145 |  |  |  | Cl Max: | 1.9039 | at alpha= | 19.5 | deg
XFOIL ncrit=9 |  |  |  | L/D Max: | 246.268 | at alpha= | 4 | deg
Re: | 5000000 |  |  | Cd Min: | 0.09369 | at alpha= | 20 | deg
Mach: | 0.1 |  |  | Cl=0 at alpha= | -5.6425 | deg
|  |  |  | @ Cl=0.1, Cd= | 0.0066253
|  |  |  | @ Cl=0.4, Cd= | 0.0057974
|  |  |  | @ Cl=0.6, Cd= | 0.0054893
alpha (deg) | Cl | Cd | Cm | Cl/Cd
-17 | -1.2147 | 0.02911 | -0.1142 | -41.7279
-16.5 | -1.2012 | 0.02521 | -0.115 | -47.6478
-16 | -1.1658 | 0.02271 | -0.1152 | -51.3342
-15.5 | -1.1229 | 0.02083 | -0.1153 | -53.9078
-15 | -1.0758 | 0.01927 | -0.1154 | -55.8277
-14.5 | -1.0259 | 0.01792 | -0.1156 | -57.2489
-14 | -0.9742 | 0.01671 | -0.1158 | -58.3004
-13.5 | -0.921 | 0.01564 | -0.1161 | -58.8875
-13 | -0.8664 | 0.01468 | -0.1164 | -59.0191
-12.5 | -0.8106 | 0.01384 | -0.1168 | -58.5694
-12 | -0.7539 | 0.01314 | -0.1173 | -57.3744
-11.5 | -0.6968 | 0.01247 | -0.1178 | -55.8781
-11 | -0.6401 | 0.0115 | -0.1184 | -55.6609
-10.5 | -0.5822 | 0.01067 | -0.119 | -54.5642
-10 | -0.5235 | 0.01009 | -0.1197 | -51.8831
-9.5 | -0.4642 | 0.00963 | -0.1204 | -48.2035
-9 | -0.4048 | 0.00921 | -0.1211 | -43.9522
-8.5 | -0.3451 | 0.00886 | -0.1219 | -38.9503
-8 | -0.285 | 0.00851 | -0.1227 | -33.49
-7.5 | -0.2249 | 0.00801 | -0.1236 | -28.0774
-7 | -0.1645 | 0.00769 | -0.1245 | -21.3914
-6.5 | -0.104 | 0.00744 | -0.1254 | -13.9785
-6 | -0.0434 | 0.00717 | -0.1264 | -6.053
-5.5 | 0.0173 | 0.00693 | -0.1274 | 2.4964
-5 | 0.0783 | 0.0067 | -0.1284 | 11.6866
-4.5 | 0.1393 | 0.00649 | -0.1295 | 21.4638
-4 | 0.2002 | 0.0063 | -0.1306 | 31.7778
-3.5 | 0.2612 | 0.00613 | -0.1317 | 42.6101
-3 | 0.3221 | 0.006 | -0.1328 | 53.6833
-2.5 | 0.3834 | 0.00583 | -0.134 | 65.7633
-2 | 0.4445 | 0.00571 | -0.1352 | 77.8459
-1.5 | 0.5054 | 0.00562 | -0.1363 | 89.9288
-1 | 0.5663 | 0.00555 | -0.1375 | 102.036
-0.5 | 0.6274 | 0.00544 | -0.1388 | 115.3309
0 | 0.6892 | 0.0052 | -0.1403 | 132.5385
0.5 | 0.7515 | 0.00492 | -0.1421 | 152.7439
1 | 0.8139 | 0.00467 | -0.1439 | 174.2827
1.5 | 0.8758 | 0.00451 | -0.1455 | 194.1907
2 | 0.937 | 0.00444 | -0.1469 | 211.036
2.5 | 0.9984 | 0.00434 | -0.1484 | 230.0461
3 | 1.0578 | 0.00442 | -0.1494 | 239.3213
3.5 | 1.1165 | 0.00458 | -0.1503 | 243.7773
4 | 1.1747 | 0.00477 | -0.1511 | 246.2683
4.5 | 1.2321 | 0.00501 | -0.1517 | 245.9281
5 | 1.2885 | 0.00536 | -0.1523 | 240.3918
5.5 | 1.3397 | 0.00614 | -0.152 | 218.1922
6 | 1.3856 | 0.00728 | -0.151 | 190.3297
6.5 | 1.4289 | 0.00847 | -0.1495 | 168.7013
7 | 1.4708 | 0.00955 | -0.1477 | 154.0105
7.5 | 1.511 | 0.01053 | -0.1456 | 143.4948
8 | 1.5439 | 0.01148 | -0.142 | 134.4861
8.5 | 1.5787 | 0.01251 | -0.1392 | 126.195
9 | 1.6059 | 0.01375 | -0.1353 | 116.7927
9.5 | 1.6328 | 0.01533 | -0.1321 | 106.5101
10 | 1.6585 | 0.01729 | -0.1294 | 95.9225
10.5 | 1.6828 | 0.01958 | -0.1269 | 85.9448
11 | 1.7055 | 0.02211 | -0.1245 | 77.137
11.5 | 1.727 | 0.02475 | -0.1222 | 69.7778
12 | 1.7475 | 0.02747 | -0.1198 | 63.6149
12.5 | 1.763 | 0.03057 | -0.1171 | 57.6709
13 | 1.7786 | 0.03365 | -0.1145 | 52.8559
13.5 | 1.7945 | 0.03682 | -0.1121 | 48.7371
14 | 1.8079 | 0.04028 | -0.1096 | 44.8833
14.5 | 1.824 | 0.04357 | -0.1075 | 41.8637
15 | 1.8366 | 0.04724 | -0.1054 | 38.8781
15.5 | 1.8509 | 0.05079 | -0.1034 | 36.4422
16 | 1.8603 | 0.05492 | -0.1014 | 33.8729
16.5 | 1.8718 | 0.05888 | -0.0997 | 31.7901
17 | 1.8795 | 0.06325 | -0.0979 | 29.7154
17.5 | 1.8898 | 0.06744 | -0.0965 | 28.0219
18 | 1.8955 | 0.07218 | -0.095 | 26.2607
18.5 | 1.898 | 0.07733 | -0.0937 | 24.5442
19 | 1.9028 | 0.08232 | -0.0928 | 23.1147
19.5 | 1.9039 | 0.08778 | -0.0919 | 21.6895
20 | 1.9016 | 0.09369 | -0.0912 | 20.2967

## 77. Re 5M Mach 0.25 (1)
BIGFOIL.COM POLAR EXPORT
ah94145
AH 94-145 |  |  |  | Cl Max: | 1.857 | at alpha= | 11.5 | deg
JavaFoil+Calcfoil stall+Eppler ext transition |  |  |  | L/D Max: | 155.482 | at alpha= | 6 | deg
Re: | 5000000 |  |  | Cd Min: | 0.00765 | at alpha= | 0.5 | deg
Mach: | 0.25 |  |  | Cl=0 at alpha= | -5.9508 | deg
|  |  |  | @ Cl=0.1, Cd= | 0.0092176
|  |  |  | @ Cl=0.4, Cd= | 0.0086002
|  |  |  | @ Cl=0.6, Cd= | 0.0084843
alpha (deg) | Cl | Cd | Cm | Cl/Cd
-17.5 | -0.111 | 0.14532 | -0.058 | -0.767
-17 | -0.182 | 0.13752 | -0.058 | -1.322
-16.5 | -0.226 | 0.13192 | -0.058 | -1.713
-16 | -0.263 | 0.12486 | -0.058 | -2.104
-15.5 | -0.294 | 0.12044 | -0.058 | -2.443
-15 | -0.322 | 0.11364 | -0.059 | -2.83
-14.5 | -0.344 | 0.10702 | -0.059 | -3.218
-14 | -0.363 | 0.10072 | -0.06 | -3.604
-13.5 | -0.377 | 0.09425 | -0.061 | -3.997
-13 | -0.385 | 0.08884 | -0.062 | -4.338
-12.5 | -0.389 | 0.08291 | -0.064 | -4.693
-12 | -0.387 | 0.07834 | -0.066 | -4.942
-11.5 | -0.381 | 0.07167 | -0.069 | -5.312
-11 | -0.368 | 0.0665 | -0.072 | -5.539
-10.5 | -0.351 | 0.0613 | -0.075 | -5.725
-10 | -0.329 | 0.05562 | -0.079 | -5.917
-9.5 | -0.304 | 0.04858 | -0.086 | -6.257
-9 | -0.291 | 0.02531 | -0.108 | -11.505
-8.5 | -0.277 | 0.01105 | -0.125 | -25.059
-8 | -0.231 | 0.01061 | -0.127 | -21.746
-7.5 | -0.178 | 0.01016 | -0.128 | -17.536
-7 | -0.123 | 0.00994 | -0.128 | -12.37
-6.5 | -0.065 | 0.00969 | -0.129 | -6.741
-6 | -0.006 | 0.0095 | -0.13 | -0.617
-5.5 | 0.055 | 0.00937 | -0.13 | 5.883
-5 | 0.117 | 0.00916 | -0.131 | 12.794
-4.5 | 0.18 | 0.00899 | -0.132 | 20.047
-4 | 0.244 | 0.00888 | -0.133 | 27.432
-3.5 | 0.307 | 0.00878 | -0.133 | 35.003
-3 | 0.371 | 0.00865 | -0.134 | 42.901
-2.5 | 0.435 | 0.00854 | -0.135 | 50.945
-2 | 0.501 | 0.00849 | -0.135 | 58.945
-1.5 | 0.564 | 0.00849 | -0.136 | 66.409
-1 | 0.627 | 0.00848 | -0.137 | 73.963
-0.5 | 0.69 | 0.00786 | -0.138 | 87.796
0 | 0.754 | 0.00767 | -0.138 | 98.351
0.5 | 0.818 | 0.00765 | -0.139 | 106.806
1 | 0.881 | 0.0077 | -0.14 | 114.332
1.5 | 0.944 | 0.00781 | -0.14 | 120.824
2 | 1.007 | 0.00792 | -0.141 | 127.077
2.5 | 1.069 | 0.00803 | -0.142 | 133.172
3 | 1.132 | 0.00815 | -0.142 | 138.945
3.5 | 1.195 | 0.00829 | -0.143 | 144.068
4 | 1.257 | 0.00853 | -0.144 | 147.479
4.5 | 1.309 | 0.00876 | -0.145 | 149.444
5 | 1.37 | 0.00903 | -0.145 | 151.731
5.5 | 1.429 | 0.00972 | -0.146 | 146.998
6 | 1.479 | 0.00951 | -0.146 | 155.482
6.5 | 1.525 | 0.01266 | -0.145 | 120.415
7 | 1.57 | 0.01455 | -0.145 | 107.905
7.5 | 1.616 | 0.01623 | -0.145 | 99.551
8 | 1.66 | 0.0176 | -0.145 | 94.325
8.5 | 1.703 | 0.01868 | -0.145 | 91.174
9 | 1.742 | 0.02001 | -0.146 | 87.068
9.5 | 1.777 | 0.02129 | -0.146 | 83.475
10 | 1.807 | 0.02259 | -0.146 | 79.964
10.5 | 1.829 | 0.02404 | -0.146 | 76.088
11 | 1.846 | 0.02536 | -0.146 | 72.787
11.5 | 1.857 | 0.02681 | -0.147 | 69.246
12 | 1.857 | 0.02867 | -0.147 | 64.799
12.5 | 1.85 | 0.03038 | -0.147 | 60.887
13 | 1.833 | 0.03224 | -0.147 | 56.847
13.5 | 1.803 | 0.03448 | -0.147 | 52.298
14 | 1.763 | 0.03687 | -0.147 | 47.805
14.5 | 1.711 | 0.03956 | -0.147 | 43.258
15 | 1.65 | 0.04244 | -0.147 | 38.88
15.5 | 1.58 | 0.04524 | -0.147 | 34.917
16 | 1.5 | 0.04883 | -0.147 | 30.72
16.5 | 1.413 | 0.05244 | -0.147 | 26.936

## 78. Re 5M Mach 0.25 (2)
BIGFOIL.COM POLAR EXPORT
ah94145
AH 94-145 |  |  |  | Cl Max: | 1.8687 | at alpha= | 18.5 | deg
XFOIL ncrit=9 |  |  |  | L/D Max: | 250.308 | at alpha= | 4 | deg
Re: | 5000000 |  |  | Cd Min: | 0.20611 | at alpha= | -18 | deg
Mach: | 0.25 |  |  | Cl=0 at alpha= | -5.6142 | deg
|  |  |  | @ Cl=0.1, Cd= | 0.0067386
|  |  |  | @ Cl=0.4, Cd= | 0.0058826
|  |  |  | @ Cl=0.6, Cd= | 0.0056015
alpha (deg) | Cl | Cd | Cm | Cl/Cd
-18 | -0.4358 | 0.20611 | -0.0047 | -2.1144
-17.5 | -0.4185 | 0.19874 | -0.0089 | -2.1058
-17 | -0.4072 | 0.18877 | -0.0135 | -2.1571
-16.5 | -0.388 | 0.18293 | -0.0172 | -2.121
-16 | -0.3685 | 0.17714 | -0.0208 | -2.0803
-15.5 | -0.3504 | 0.17081 | -0.0244 | -2.0514
-15 | -0.3363 | 0.16324 | -0.0282 | -2.0602
-13 | -0.8542 | 0.02883 | -0.124 | -29.6289
-12.5 | -0.8333 | 0.02226 | -0.1264 | -37.4349
-12 | -0.7886 | 0.01874 | -0.1268 | -42.0811
-11.5 | -0.7344 | 0.01656 | -0.1269 | -44.3478
-11 | -0.6768 | 0.01479 | -0.1269 | -45.7606
-10.5 | -0.6168 | 0.01342 | -0.1269 | -45.9613
-10 | -0.5566 | 0.01189 | -0.1271 | -46.8124
-9.5 | -0.4946 | 0.01077 | -0.1274 | -45.9239
-9 | -0.4315 | 0.01007 | -0.1276 | -42.85
-8.5 | -0.368 | 0.00949 | -0.128 | -38.7777
-8 | -0.3042 | 0.00898 | -0.1284 | -33.8753
-7.5 | -0.2404 | 0.00856 | -0.1289 | -28.0841
-7 | -0.1767 | 0.00801 | -0.1296 | -22.0599
-6.5 | -0.113 | 0.00767 | -0.1303 | -14.7327
-6 | -0.0493 | 0.00741 | -0.131 | -6.6532
-5.5 | 0.0146 | 0.00707 | -0.1319 | 2.0651
-5 | 0.0784 | 0.00682 | -0.1328 | 11.4956
-4.5 | 0.1421 | 0.00658 | -0.1338 | 21.5957
-4 | 0.2057 | 0.00639 | -0.1348 | 32.1909
-3.5 | 0.2691 | 0.00623 | -0.1358 | 43.1942
-3 | 0.3328 | 0.00605 | -0.137 | 55.0083
-2.5 | 0.3964 | 0.00589 | -0.1382 | 67.3005
-2 | 0.4598 | 0.00576 | -0.1394 | 79.8264
-1.5 | 0.523 | 0.00568 | -0.1405 | 92.0775
-1 | 0.5861 | 0.00563 | -0.1417 | 104.103
-0.5 | 0.6496 | 0.0055 | -0.143 | 118.1091
0 | 0.7137 | 0.00528 | -0.1446 | 135.1705
0.5 | 0.7782 | 0.00503 | -0.1464 | 154.7117
1 | 0.843 | 0.00477 | -0.1483 | 176.7296
1.5 | 0.9077 | 0.00457 | -0.1501 | 198.6214
2 | 0.9711 | 0.00453 | -0.1515 | 214.3709
2.5 | 1.0352 | 0.00441 | -0.1531 | 234.7392
3 | 1.0971 | 0.0045 | -0.1541 | 243.8
3.5 | 1.1583 | 0.00467 | -0.155 | 248.03
4 | 1.219 | 0.00487 | -0.1557 | 250.308
4.5 | 1.2787 | 0.00514 | -0.1563 | 248.7743
5 | 1.3375 | 0.0055 | -0.1567 | 243.1818
5.5 | 1.3902 | 0.00632 | -0.1562 | 219.9684
6 | 1.4351 | 0.00763 | -0.1545 | 188.0865
6.5 | 1.4773 | 0.00894 | -0.1522 | 165.2461
7 | 1.5162 | 0.01019 | -0.1494 | 148.7929
8 | 1.5726 | 0.01259 | -0.1398 | 124.9087
8.5 | 1.5973 | 0.01435 | -0.1356 | 111.3101
9 | 1.6241 | 0.01643 | -0.1326 | 98.8497
9.5 | 1.6483 | 0.019 | -0.1298 | 86.7526
10 | 1.6708 | 0.02183 | -0.1271 | 76.5369
10.5 | 1.6904 | 0.02487 | -0.1242 | 67.9694
11.5 | 1.724 | 0.0313 | -0.118 | 55.0799
12 | 1.7404 | 0.03457 | -0.1149 | 50.3442
12.5 | 1.7561 | 0.03802 | -0.1121 | 46.1888
13 | 1.7699 | 0.04171 | -0.1093 | 42.4335
13.5 | 1.7865 | 0.04525 | -0.1067 | 39.4807
14 | 1.8019 | 0.04898 | -0.1043 | 36.7885
14.5 | 1.8139 | 0.05308 | -0.1018 | 34.1729
15 | 1.8268 | 0.05722 | -0.0996 | 31.9259
15.5 | 1.8355 | 0.06176 | -0.0974 | 29.7199
16 | 1.8474 | 0.06611 | -0.0955 | 27.9443
16.5 | 1.8544 | 0.07102 | -0.0936 | 26.111
17 | 1.8624 | 0.07586 | -0.0919 | 24.5505
17.5 | 1.8647 | 0.08145 | -0.0904 | 22.8938
18 | 1.8685 | 0.08699 | -0.0892 | 21.4795
18.5 | 1.8687 | 0.09295 | -0.0882 | 20.1044
19 | 1.8663 | 0.09936 | -0.0876 | 18.7832
19.5 | 1.8654 | 0.1057 | -0.0873 | 17.6481
20 | 1.8607 | 0.11253 | -0.0875 | 16.5351

## 79. Re 5M Mach 0.50 (1)
BIGFOIL.COM POLAR EXPORT
ah94145
AH 94-145 |  |  |  | Cl Max: | 1.806 | at alpha= | 9 | deg
JavaFoil+Calcfoil stall+Eppler ext transition |  |  |  | L/D Max: | 164.546 | at alpha= | 4.5 | deg
Re: | 5000000 |  |  | Cd Min: | 0.00818 | at alpha= | 0.5 | deg
Mach: | 0.5 |  |  | Cl=0 at alpha= | -5.9539 | deg
|  |  |  | @ Cl=0.1, Cd= | 0.0098458
|  |  |  | @ Cl=0.4, Cd= | 0.0090717
|  |  |  | @ Cl=0.6, Cd= | 0.0088786
alpha (deg) | Cl | Cd | Cm | Cl/Cd
-20 | -0.789 | 0.15977 | -0.071 | -4.94
-19.5 | -0.762 | 0.156 | -0.071 | -4.882
-19 | -0.734 | 0.15145 | -0.072 | -4.848
-18.5 | -0.707 | 0.15004 | -0.073 | -4.715
-18 | -0.679 | 0.14512 | -0.072 | -4.677
-17.5 | -0.65 | 0.13802 | -0.07 | -4.708
-17 | -0.622 | 0.13444 | -0.07 | -4.627
-16.5 | -0.594 | 0.12868 | -0.071 | -4.618
-16 | -0.567 | 0.12461 | -0.071 | -4.546
-15.5 | -0.539 | 0.12394 | -0.072 | -4.347
-15 | -0.51 | 0.1135 | -0.069 | -4.491
-14.5 | -0.482 | 0.10426 | -0.07 | -4.624
-14 | -0.454 | 0.09678 | -0.071 | -4.694
-13.5 | -0.426 | 0.08978 | -0.072 | -4.749
-13 | -0.398 | 0.09466 | -0.069 | -4.2
-12.5 | -0.37 | 0.08487 | -0.071 | -4.358
-12 | -0.342 | 0.07814 | -0.074 | -4.382
-11.5 | -0.313 | 0.08324 | -0.068 | -3.758
-11 | -0.285 | 0.07394 | -0.071 | -3.859
-10.5 | -0.258 | 0.06701 | -0.076 | -3.851
-10 | -0.228 | 0.0684 | -0.068 | -3.339
-9.5 | -0.201 | 0.06173 | -0.075 | -3.256
-9 | -0.172 | 0.06055 | -0.071 | -2.845
-8.5 | -0.144 | 0.05601 | -0.074 | -2.576
-8 | -0.116 | 0.05451 | -0.072 | -2.125
-7.5 | -0.088 | 0.04941 | -0.078 | -1.779
-7 | -0.081 | 0.04692 | -0.08 | -1.735
-6.5 | -0.052 | 0.04137 | -0.089 | -1.267
-6 | -0.006 | 0.01039 | -0.145 | -0.585
-5.5 | 0.059 | 0.01003 | -0.146 | 5.876
-5 | 0.128 | 0.00972 | -0.147 | 13.125
-4.5 | 0.198 | 0.00949 | -0.147 | 20.864
-4 | 0.27 | 0.00929 | -0.148 | 29.013
-3.5 | 0.341 | 0.00917 | -0.149 | 37.253
-3 | 0.413 | 0.00905 | -0.15 | 45.654
-2.5 | 0.485 | 0.00896 | -0.151 | 54.154
-2 | 0.56 | 0.00889 | -0.151 | 62.934
-1.5 | 0.63 | 0.00887 | -0.152 | 71.06
-1 | 0.701 | 0.00889 | -0.153 | 78.828
-0.5 | 0.772 | 0.00889 | -0.154 | 86.839
0 | 0.844 | 0.0082 | -0.155 | 102.823
0.5 | 0.914 | 0.00818 | -0.155 | 111.725
1 | 0.985 | 0.00831 | -0.156 | 118.497
1.5 | 1.055 | 0.00846 | -0.157 | 124.648
2 | 1.125 | 0.00862 | -0.158 | 130.548
2.5 | 1.196 | 0.00881 | -0.158 | 135.668
3 | 1.266 | 0.00901 | -0.159 | 140.563
3.5 | 1.336 | 0.00933 | -0.16 | 143.187
4 | 1.406 | 0.00977 | -0.161 | 143.885
4.5 | 1.45 | 0.00881 | -0.161 | 164.546
5 | 1.51 | 0.01054 | -0.161 | 143.176
5.5 | 1.562 | 0.01206 | -0.16 | 129.605
6 | 1.607 | 0.01522 | -0.159 | 105.589
6.5 | 1.653 | 0.01797 | -0.159 | 91.979
7 | 1.697 | 0.02052 | -0.159 | 82.727
7.5 | 1.739 | 0.02258 | -0.159 | 77.046
8 | 1.775 | 0.02463 | -0.159 | 72.066
8.5 | 1.798 | 0.02684 | -0.159 | 66.977
9 | 1.806 | 0.02922 | -0.159 | 61.828
9.5 | 1.788 | 0.03159 | -0.159 | 56.591
10 | 1.711 | 0.03496 | -0.159 | 48.934
10.5 | 1.388 | 0.04022 | -0.159 | 34.513
11 | 1.097 | 0.04356 | -0.159 | 25.191
11.5 | 1.128 | 0.04392 | -0.16 | 25.687
12 | 1.157 | 0.04588 | -0.16 | 25.223
12.5 | 1.165 | 0.05712 | -0.156 | 20.392
13 | 1.049 | 0.10208 | -0.089 | 10.274
13.5 | 1.075 | 0.10881 | -0.09 | 9.883
14 | 1.112 | 0.11183 | -0.104 | 9.944

## 80. Re 5M Mach 0.50 (2)
BIGFOIL.COM POLAR EXPORT
ah94145
AH 94-145 |  |  |  | Cl Max: | 1.7849 | at alpha= | 15 | deg
XFOIL ncrit=9 |  |  |  | L/D Max: | 261.691 | at alpha= | 4 | deg
Re: | 5000000 |  |  | Cd Min: | 0.2539 | at alpha= | -20 | deg
Mach: | 0.5 |  |  | Cl=0 at alpha= | -5.4712 | deg
|  |  |  | @ Cl=0.1, Cd= | 0.0075374
|  |  |  | @ Cl=0.4, Cd= | 0.0063463
|  |  |  | @ Cl=0.6, Cd= | 0.0059455
alpha (deg) | Cl | Cd | Cm | Cl/Cd
-20 | -0.5282 | 0.2539 | 0.0136 | -2.0803
-19.5 | -0.5034 | 0.24628 | 0.0082 | -2.044
-19 | -0.4791 | 0.23767 | 0.0029 | -2.0158
-18.5 | -0.4555 | 0.22996 | -0.0023 | -1.9808
-17.5 | -0.4088 | 0.21374 | -0.0123 | -1.9126
-17 | -0.3858 | 0.20597 | -0.0172 | -1.8731
-16.5 | -0.3633 | 0.19797 | -0.0219 | -1.8351
-16 | -0.3422 | 0.18959 | -0.0266 | -1.8049
-15.5 | -0.3221 | 0.18122 | -0.0313 | -1.7774
-15 | -0.2987 | 0.17464 | -0.0354 | -1.7104
-14.5 | -0.2765 | 0.16766 | -0.0395 | -1.6492
-14 | -0.256 | 0.16023 | -0.0436 | -1.5977
-13.5 | -0.2374 | 0.15254 | -0.0475 | -1.5563
-13 | -0.2205 | 0.14463 | -0.0515 | -1.5246
-12.5 | -0.2072 | 0.13607 | -0.0555 | -1.5227
-12 | -0.196 | 0.12744 | -0.0595 | -1.538
-11.5 | -0.1785 | 0.12064 | -0.0631 | -1.4796
-11 | -0.1618 | 0.11381 | -0.0666 | -1.4217
-10.5 | -0.1485 | 0.1064 | -0.0704 | -1.3957
-10 | -0.1395 | 0.0983 | -0.0745 | -1.4191
-9.5 | -0.1382 | 0.08902 | -0.0795 | -1.5525
-9 | -0.143 | 0.07911 | -0.0856 | -1.8076
-8.5 | -0.1389 | 0.07091 | -0.0913 | -1.9588
-8 | -0.1404 | 0.06183 | -0.0987 | -2.2707
-7.5 | -0.15 | 0.05085 | -0.1115 | -2.9499
-7 | -0.145 | 0.03418 | -0.1376 | -4.2422
-6.5 | -0.1496 | 0.01472 | -0.1518 | -10.163
-6 | -0.0826 | 0.00981 | -0.1533 | -8.42
-5.5 | -0.0045 | 0.0084 | -0.1532 | -0.53571
-5 | 0.0737 | 0.00771 | -0.1532 | 9.559
-4.5 | 0.1514 | 0.0072 | -0.1536 | 21.0278
-4 | 0.2282 | 0.00688 | -0.1541 | 33.1686
-3.5 | 0.3043 | 0.0066 | -0.1549 | 46.1061
-3 | 0.3796 | 0.00639 | -0.1558 | 59.4053
-2.5 | 0.4543 | 0.00623 | -0.1569 | 72.9213
-2 | 0.5291 | 0.00606 | -0.1582 | 87.3102
-1.5 | 0.6034 | 0.00594 | -0.1595 | 101.5825
-1 | 0.6772 | 0.00588 | -0.1609 | 115.1701
-0.5 | 0.7506 | 0.00584 | -0.1623 | 128.5274
0 | 0.8252 | 0.00569 | -0.164 | 145.0264
0.5 | 0.9007 | 0.00545 | -0.1661 | 165.2661
1 | 0.9769 | 0.00519 | -0.1684 | 188.2274
1.5 | 1.0531 | 0.00501 | -0.1706 | 210.1996
2 | 1.1285 | 0.00496 | -0.1723 | 227.5202
2.5 | 1.2041 | 0.00492 | -0.174 | 244.7358
3 | 1.2787 | 0.00496 | -0.1752 | 257.8024
3.5 | 1.3515 | 0.00517 | -0.1758 | 261.412
4 | 1.4236 | 0.00544 | -0.1762 | 261.6912
5 | 1.5633 | 0.0063 | -0.1756 | 248.1429
5.5 | 1.6211 | 0.0073 | -0.1733 | 222.0685
7 | 1.6306 | 0.01727 | -0.1474 | 94.4181
7.5 | 1.6276 | 0.02256 | -0.1416 | 72.1454
8 | 1.6234 | 0.02763 | -0.1354 | 58.755
8.5 | 1.6245 | 0.03228 | -0.1296 | 50.3253
9 | 1.6306 | 0.03684 | -0.1244 | 44.2617
9.5 | 1.6411 | 0.04133 | -0.1199 | 39.7072
10 | 1.6567 | 0.04561 | -0.1157 | 36.3232
10.5 | 1.6723 | 0.05003 | -0.1118 | 33.4259
11 | 1.6873 | 0.05461 | -0.1079 | 30.8973
11.5 | 1.7026 | 0.05933 | -0.1043 | 28.6971
12 | 1.7185 | 0.06412 | -0.1008 | 26.8013
12.5 | 1.7336 | 0.06912 | -0.0975 | 25.081
13 | 1.7471 | 0.0744 | -0.0943 | 23.4825
13.5 | 1.761 | 0.07975 | -0.0914 | 22.0815
14 | 1.7728 | 0.0855 | -0.0886 | 20.7345
14.5 | 1.7801 | 0.09176 | -0.0862 | 19.3995
15 | 1.7849 | 0.09849 | -0.0841 | 18.1227
15.5 | 1.7814 | 0.10628 | -0.0826 | 16.7614
16 | 1.7666 | 0.1154 | -0.0822 | 15.3085
16.5 | 1.7442 | 0.12578 | -0.0833 | 13.8671
17 | 1.7166 | 0.13711 | -0.086 | 12.5199
17.5 | 1.6861 | 0.14942 | -0.0906 | 11.2843
18 | 1.6562 | 0.16233 | -0.097 | 10.2027
18.5 | 1.6281 | 0.17555 | -0.1047 | 9.2743
19 | 1.6026 | 0.1892 | -0.1136 | 8.4704
19.5 | 1.58 | 0.20313 | -0.1236 | 7.7783
20 | 1.5584 | 0.2176 | -0.1345 | 7.1618

## 81. Re 6M Mach 0.00 (1)
BIGFOIL.COM POLAR EXPORT
ah94145
AH 94-145 |  |  |  | Cl Max: | 1.89 | at alpha= | 13 | deg
JavaFoil+Calcfoil stall+Eppler ext transition |  |  |  | L/D Max: | 147.376 | at alpha= | 4.5 | deg
Re: | 6000000 |  |  | Cd Min: | 0.00758 | at alpha= | 0.5 | deg
Mach: | 0 |  |  | Cl=0 at alpha= | -5.95 | deg
|  |  |  | @ Cl=0.1, Cd= | 0.0088757
|  |  |  | @ Cl=0.4, Cd= | 0.0083684
|  |  |  | @ Cl=0.6, Cd= | 0.0082834
alpha (deg) | Cl | Cd | Cm | Cl/Cd
-20 | -0.47 | 0.16447 | -0.057 | -2.855
-19.5 | -0.479 | 0.15695 | -0.058 | -3.053
-19 | -0.488 | 0.14899 | -0.059 | -3.278
-18.5 | -0.497 | 0.14216 | -0.059 | -3.493
-18 | -0.504 | 0.13597 | -0.06 | -3.704
-17.5 | -0.51 | 0.13001 | -0.06 | -3.922
-17 | -0.515 | 0.12403 | -0.061 | -4.15
-16.5 | -0.518 | 0.11756 | -0.062 | -4.408
-16 | -0.52 | 0.11167 | -0.062 | -4.656
-15.5 | -0.52 | 0.10566 | -0.063 | -4.921
-15 | -0.518 | 0.09855 | -0.065 | -5.259
-14.5 | -0.513 | 0.0939 | -0.066 | -5.468
-14 | -0.506 | 0.08856 | -0.067 | -5.718
-13.5 | -0.497 | 0.08294 | -0.069 | -5.992
-13 | -0.484 | 0.07817 | -0.07 | -6.196
-12.5 | -0.47 | 0.0718 | -0.073 | -6.547
-12 | -0.453 | 0.06601 | -0.076 | -6.857
-11.5 | -0.433 | 0.05983 | -0.08 | -7.231
-11 | -0.414 | 0.04914 | -0.088 | -8.433
-10.5 | -0.413 | 0.02484 | -0.105 | -16.622
-10 | -0.407 | 0.01223 | -0.117 | -33.265
-9.5 | -0.37 | 0.01111 | -0.119 | -33.312
-9 | -0.329 | 0.0106 | -0.122 | -31.073
-8.5 | -0.281 | 0.01022 | -0.122 | -27.462
-8 | -0.23 | 0.00988 | -0.123 | -23.244
-7.5 | -0.176 | 0.00965 | -0.124 | -18.259
-7 | -0.121 | 0.00949 | -0.124 | -12.742
-6.5 | -0.064 | 0.00932 | -0.125 | -6.866
-6 | -0.006 | 0.00915 | -0.126 | -0.625
-5.5 | 0.054 | 0.00896 | -0.126 | 5.991
-5 | 0.114 | 0.00885 | -0.127 | 12.874
-4.5 | 0.175 | 0.00877 | -0.128 | 19.954
-4 | 0.236 | 0.00863 | -0.128 | 27.383
-3.5 | 0.298 | 0.00853 | -0.129 | 34.905
-3 | 0.36 | 0.00842 | -0.13 | 42.714
-2.5 | 0.422 | 0.00834 | -0.13 | 50.516
-2 | 0.485 | 0.00831 | -0.131 | 58.371
-1.5 | 0.546 | 0.00831 | -0.132 | 65.676
-1 | 0.607 | 0.00828 | -0.133 | 73.322
-0.5 | 0.668 | 0.00776 | -0.133 | 86.142
0 | 0.731 | 0.00759 | -0.134 | 96.271
0.5 | 0.792 | 0.00758 | -0.135 | 104.376
1 | 0.853 | 0.0076 | -0.135 | 112.251
1.5 | 0.914 | 0.00761 | -0.136 | 120.067
2 | 0.975 | 0.00769 | -0.137 | 126.764
2.5 | 1.035 | 0.00776 | -0.137 | 133.497
3 | 1.096 | 0.00792 | -0.138 | 138.497
3.5 | 1.157 | 0.00809 | -0.139 | 143.063
4 | 1.218 | 0.00834 | -0.139 | 145.917
4.5 | 1.269 | 0.00861 | -0.14 | 147.376
5 | 1.327 | 0.00908 | -0.141 | 146.146
5.5 | 1.385 | 0.00983 | -0.141 | 140.896
6 | 1.442 | 0.01093 | -0.142 | 131.895
6.5 | 1.485 | 0.0123 | -0.141 | 120.749
7 | 1.533 | 0.01346 | -0.141 | 113.91
7.5 | 1.579 | 0.01483 | -0.141 | 106.489
8 | 1.625 | 0.01593 | -0.142 | 102.002
8.5 | 1.669 | 0.01681 | -0.142 | 99.28
9 | 1.71 | 0.01785 | -0.142 | 95.814
9.5 | 1.748 | 0.01893 | -0.142 | 92.35
10 | 1.783 | 0.01994 | -0.142 | 89.416
10.5 | 1.812 | 0.02111 | -0.143 | 85.821
11 | 1.838 | 0.02217 | -0.143 | 82.895
11.5 | 1.86 | 0.02328 | -0.143 | 79.899
12 | 1.875 | 0.02451 | -0.143 | 76.517
12.5 | 1.885 | 0.02604 | -0.143 | 72.376
13 | 1.89 | 0.02748 | -0.144 | 68.763
13.5 | 1.888 | 0.029 | -0.144 | 65.084
14 | 1.879 | 0.03063 | -0.144 | 61.345
14.5 | 1.864 | 0.03232 | -0.144 | 57.678
15 | 1.844 | 0.03429 | -0.144 | 53.786
15.5 | 1.819 | 0.03647 | -0.144 | 49.867
16 | 1.789 | 0.03864 | -0.144 | 46.303
16.5 | 1.755 | 0.04106 | -0.145 | 42.754
17 | 1.717 | 0.04364 | -0.144 | 39.348
17.5 | 1.676 | 0.04632 | -0.145 | 36.183
18 | 1.633 | 0.04899 | -0.145 | 33.326

## 82. Re 6M Mach 0.00 (2)
BIGFOIL.COM POLAR EXPORT
ah94145
AH 94-145 |  |  |  | Cl Max: | 1.9329 | at alpha= | 20 | deg
XFOIL ncrit=9 |  |  |  | L/D Max: | 249.041 | at alpha= | 4 | deg
Re: | 6000000 |  |  | Cd Min: | 0.08744 | at alpha= | 20 | deg
Mach: | 0 |  |  | Cl=0 at alpha= | -5.654 | deg
|  |  |  | @ Cl=0.1, Cd= | 0.0063706
|  |  |  | @ Cl=0.4, Cd= | 0.0055777
|  |  |  | @ Cl=0.6, Cd= | 0.0052886
alpha (deg) | Cl | Cd | Cm | Cl/Cd
-18 | -1.2825 | 0.03024 | -0.1105 | -42.4107
-17.5 | -1.2867 | 0.02518 | -0.1118 | -51.1001
-17 | -1.2588 | 0.02223 | -0.112 | -56.6262
-16.5 | -1.2191 | 0.02024 | -0.1121 | -60.2322
-16 | -1.1739 | 0.01872 | -0.1123 | -62.7083
-15.5 | -1.1256 | 0.01746 | -0.1125 | -64.4674
-15 | -1.0751 | 0.01637 | -0.1128 | -65.675
-14.5 | -1.0231 | 0.01541 | -0.1131 | -66.392
-14 | -0.9699 | 0.01454 | -0.1136 | -66.7056
-13.5 | -0.9156 | 0.01374 | -0.114 | -66.6376
-13 | -0.8605 | 0.01301 | -0.1145 | -66.1414
-12.5 | -0.8046 | 0.01236 | -0.1151 | -65.0971
-12 | -0.7481 | 0.0118 | -0.1157 | -63.3983
-11.5 | -0.6911 | 0.01127 | -0.1163 | -61.3221
-11 | -0.6335 | 0.01075 | -0.117 | -58.9302
-10.5 | -0.5762 | 0.00998 | -0.1177 | -57.7355
-10 | -0.518 | 0.00944 | -0.1185 | -54.8729
-9.5 | -0.4594 | 0.00903 | -0.1193 | -50.8749
-9 | -0.4004 | 0.00868 | -0.1201 | -46.129
-8.5 | -0.3411 | 0.00833 | -0.121 | -40.9484
-8 | -0.2815 | 0.00802 | -0.1219 | -35.0998
-7.5 | -0.2218 | 0.00765 | -0.1228 | -28.9935
-7 | -0.162 | 0.00734 | -0.1238 | -22.0708
-6.5 | -0.102 | 0.00711 | -0.1248 | -14.346
-6 | -0.0418 | 0.0069 | -0.1257 | -6.058
-5.5 | 0.0186 | 0.00662 | -0.1268 | 2.8097
-5 | 0.079 | 0.00644 | -0.1278 | 12.2671
-4.5 | 0.1395 | 0.00624 | -0.1289 | 22.3558
-4 | 0.2 | 0.00607 | -0.13 | 32.9489
-3.5 | 0.2606 | 0.00593 | -0.1311 | 43.946
-3 | 0.3214 | 0.00575 | -0.1323 | 55.8957
-2.5 | 0.3822 | 0.00561 | -0.1335 | 68.1283
-2 | 0.4428 | 0.0055 | -0.1346 | 80.5091
-1.5 | 0.5033 | 0.00543 | -0.1358 | 92.6888
-1 | 0.5638 | 0.00536 | -0.137 | 105.1866
-0.5 | 0.6246 | 0.00524 | -0.1382 | 119.1985
0 | 0.6858 | 0.00505 | -0.1397 | 135.802
0.5 | 0.7473 | 0.00484 | -0.1413 | 154.4008
1 | 0.8091 | 0.0046 | -0.143 | 175.8913
1.5 | 0.8708 | 0.00442 | -0.1447 | 197.0136
2 | 0.9314 | 0.00437 | -0.1461 | 213.135
2.5 | 0.9922 | 0.0043 | -0.1476 | 230.7442
3 | 1.0522 | 0.00429 | -0.1489 | 245.2681
3.5 | 1.1104 | 0.00447 | -0.1498 | 248.4116
4 | 1.168 | 0.00469 | -0.1506 | 249.0405
4.5 | 1.2246 | 0.005 | -0.1512 | 244.92
5 | 1.2796 | 0.00544 | -0.1516 | 235.2206
6 | 1.3742 | 0.00752 | -0.1502 | 182.7394
6.5 | 1.4191 | 0.00855 | -0.149 | 165.9766
7.5 | 1.5059 | 0.01039 | -0.1461 | 144.9374
8 | 1.546 | 0.01125 | -0.1441 | 137.4222
8.5 | 1.5806 | 0.01204 | -0.141 | 131.2791
9 | 1.6099 | 0.01309 | -0.1373 | 122.987
9.5 | 1.6387 | 0.01435 | -0.134 | 114.1951
10 | 1.6663 | 0.01595 | -0.1312 | 104.4702
10.5 | 1.6924 | 0.01789 | -0.1287 | 94.6003
11 | 1.717 | 0.02011 | -0.1264 | 85.3804
11.5 | 1.7404 | 0.02252 | -0.1242 | 77.2824
12 | 1.7607 | 0.02519 | -0.1218 | 69.8968
12.5 | 1.7817 | 0.02779 | -0.1196 | 64.113
13 | 1.7981 | 0.03076 | -0.1171 | 58.4558
13.5 | 1.813 | 0.03385 | -0.1145 | 53.5598
14 | 1.8291 | 0.03695 | -0.1122 | 49.502
14.5 | 1.8426 | 0.04034 | -0.1099 | 45.6767
15 | 1.8587 | 0.04355 | -0.1079 | 42.6797
15.5 | 1.8716 | 0.04713 | -0.1058 | 39.7114
16 | 1.8835 | 0.05085 | -0.1039 | 37.0403
16.5 | 1.8933 | 0.05485 | -0.102 | 34.5178
17 | 1.9029 | 0.05892 | -0.1003 | 32.2963
17.5 | 1.9138 | 0.06285 | -0.0987 | 30.4503
18 | 1.9194 | 0.06746 | -0.0972 | 28.4524
18.5 | 1.9258 | 0.07203 | -0.0959 | 26.7361
19 | 1.9301 | 0.07689 | -0.0947 | 25.1021
19.5 | 1.931 | 0.08221 | -0.0936 | 23.4886
20 | 1.9329 | 0.08744 | -0.0929 | 22.1054

## 83. Re 6M Mach 0.10 (1)
BIGFOIL.COM POLAR EXPORT
ah94145
AH 94-145 |  |  |  | Cl Max: | 1.885 | at alpha= | 13 | deg
JavaFoil+Calcfoil stall+Eppler ext transition |  |  |  | L/D Max: | 147.379 | at alpha= | 4.5 | deg
Re: | 6000000 |  |  | Cd Min: | 0.0076 | at alpha= | 0.5 | deg
Mach: | 0.1 |  |  | Cl=0 at alpha= | -5.95 | deg
|  |  |  | @ Cl=0.1, Cd= | 0.0088827
|  |  |  | @ Cl=0.4, Cd= | 0.0083791
|  |  |  | @ Cl=0.6, Cd= | 0.0083
alpha (deg) | Cl | Cd | Cm | Cl/Cd
-20 | -0.423 | 0.16685 | -0.057 | -2.537
-19.5 | -0.435 | 0.15947 | -0.057 | -2.73
-19 | -0.447 | 0.15105 | -0.058 | -2.959
-18.5 | -0.458 | 0.14551 | -0.059 | -3.145
-18 | -0.467 | 0.13894 | -0.059 | -3.364
-17.5 | -0.476 | 0.13161 | -0.06 | -3.62
-17 | -0.484 | 0.1255 | -0.06 | -3.858
-16.5 | -0.49 | 0.11896 | -0.061 | -4.122
-16 | -0.495 | 0.11308 | -0.062 | -4.376
-15.5 | -0.497 | 0.10735 | -0.062 | -4.633
-15 | -0.498 | 0.10036 | -0.065 | -4.967
-14.5 | -0.496 | 0.0953 | -0.065 | -5.207
-14 | -0.492 | 0.08977 | -0.066 | -5.477
-13.5 | -0.484 | 0.0847 | -0.068 | -5.717
-13 | -0.474 | 0.07911 | -0.07 | -5.993
-12.5 | -0.461 | 0.07394 | -0.072 | -6.232
-12 | -0.444 | 0.06873 | -0.074 | -6.467
-11.5 | -0.426 | 0.06195 | -0.078 | -6.882
-11 | -0.407 | 0.05353 | -0.084 | -7.599
-10.5 | -0.391 | 0.03875 | -0.096 | -10.103
-10 | -0.4 | 0.01344 | -0.116 | -29.8
-9.5 | -0.368 | 0.01138 | -0.119 | -32.343
-9 | -0.329 | 0.01065 | -0.122 | -30.909
-8.5 | -0.281 | 0.01026 | -0.123 | -27.377
-8 | -0.23 | 0.00993 | -0.124 | -23.16
-7.5 | -0.177 | 0.00969 | -0.124 | -18.221
-7 | -0.121 | 0.00953 | -0.125 | -12.724
-6.5 | -0.064 | 0.00936 | -0.126 | -6.863
-6 | -0.006 | 0.00918 | -0.126 | -0.626
-5.5 | 0.054 | 0.00899 | -0.127 | 5.997
-5 | 0.114 | 0.00885 | -0.128 | 12.939
-4.5 | 0.176 | 0.00874 | -0.128 | 20.096
-4 | 0.237 | 0.00866 | -0.129 | 27.415
-3.5 | 0.299 | 0.00856 | -0.13 | 34.965
-3 | 0.361 | 0.00841 | -0.13 | 42.991
-2.5 | 0.424 | 0.00836 | -0.131 | 50.638
-2 | 0.487 | 0.00833 | -0.132 | 58.504
-1.5 | 0.549 | 0.0083 | -0.132 | 66.12
-1 | 0.61 | 0.0083 | -0.133 | 73.502
-0.5 | 0.672 | 0.00777 | -0.134 | 86.436
0 | 0.734 | 0.00761 | -0.135 | 96.444
0.5 | 0.796 | 0.0076 | -0.135 | 104.733
1 | 0.857 | 0.00762 | -0.136 | 112.408
1.5 | 0.918 | 0.00763 | -0.137 | 120.289
2 | 0.98 | 0.00771 | -0.137 | 126.979
2.5 | 1.041 | 0.00779 | -0.138 | 133.589
3 | 1.102 | 0.00795 | -0.139 | 138.546
3.5 | 1.163 | 0.00813 | -0.139 | 143.049
4 | 1.224 | 0.00838 | -0.14 | 146.071
4.5 | 1.275 | 0.00865 | -0.141 | 147.379
5 | 1.334 | 0.00915 | -0.141 | 145.827
5.5 | 1.392 | 0.00994 | -0.142 | 139.961
6 | 1.449 | 0.01104 | -0.143 | 131.225
6.5 | 1.491 | 0.01242 | -0.142 | 120.054
7 | 1.539 | 0.01359 | -0.142 | 113.238
7.5 | 1.585 | 0.01499 | -0.142 | 105.707
8 | 1.631 | 0.01611 | -0.142 | 101.246
8.5 | 1.674 | 0.017 | -0.142 | 98.518
9 | 1.715 | 0.01809 | -0.143 | 94.846
9.5 | 1.753 | 0.01917 | -0.143 | 91.461
10 | 1.787 | 0.02022 | -0.143 | 88.393
10.5 | 1.816 | 0.02141 | -0.143 | 84.811
11 | 1.841 | 0.02253 | -0.143 | 81.687
11.5 | 1.861 | 0.02366 | -0.144 | 78.665
12 | 1.875 | 0.02498 | -0.144 | 75.057
12.5 | 1.882 | 0.02653 | -0.144 | 70.961
13 | 1.885 | 0.02799 | -0.144 | 67.338
13.5 | 1.88 | 0.02955 | -0.144 | 63.604
14 | 1.867 | 0.0313 | -0.145 | 59.657
14.5 | 1.849 | 0.03309 | -0.145 | 55.877
15 | 1.824 | 0.03515 | -0.145 | 51.89
15.5 | 1.794 | 0.03745 | -0.145 | 47.908
16 | 1.759 | 0.03973 | -0.145 | 44.282
16.5 | 1.72 | 0.04234 | -0.145 | 40.618
17 | 1.676 | 0.04488 | -0.145 | 37.345
17.5 | 1.629 | 0.0477 | -0.145 | 34.163
18 | 1.573 | 0.05442 | -0.144 | 28.913

## 84. Re 6M Mach 0.10 (2)
BIGFOIL.COM POLAR EXPORT
ah94145
AH 94-145 |  |  |  | Cl Max: | 1.9277 | at alpha= | 20 | deg
XFOIL ncrit=9 |  |  |  | L/D Max: | 249.66 | at alpha= | 4 | deg
Re: | 6000000 |  |  | Cd Min: | 0.18589 | at alpha= | -20 | deg
Mach: | 0.1 |  |  | Cl=0 at alpha= | -5.6492 | deg
|  |  |  | @ Cl=0.1, Cd= | 0.0063815
|  |  |  | @ Cl=0.4, Cd= | 0.0055921
|  |  |  | @ Cl=0.6, Cd= | 0.0052962
alpha (deg) | Cl | Cd | Cm | Cl/Cd
-20 | -0.2766 | 0.18589 | -0.0212 | -1.488
-19.5 | -0.2661 | 0.18105 | -0.024 | -1.4698
-19 | -0.2559 | 0.17631 | -0.0268 | -1.4514
-17.5 | -1.2073 | 0.03597 | -0.1081 | -33.5641
-17 | -1.2248 | 0.02826 | -0.1144 | -43.3404
-16.5 | -1.2128 | 0.02383 | -0.1152 | -50.8938
-16 | -1.1791 | 0.02091 | -0.1154 | -56.3893
-15.5 | -1.1347 | 0.01903 | -0.1154 | -59.6269
-15 | -1.0858 | 0.01757 | -0.1155 | -61.7985
-14.5 | -1.0342 | 0.01638 | -0.1157 | -63.138
-14 | -0.9809 | 0.01534 | -0.1159 | -63.9439
-13.5 | -0.9263 | 0.0144 | -0.1162 | -64.3264
-13 | -0.8708 | 0.01355 | -0.1166 | -64.2657
-12.5 | -0.8143 | 0.0128 | -0.117 | -63.6172
-12 | -0.7571 | 0.01216 | -0.1174 | -62.2615
-11.5 | -0.6993 | 0.01155 | -0.1179 | -60.5455
-11 | -0.6411 | 0.01098 | -0.1185 | -58.388
-10.5 | -0.5827 | 0.01033 | -0.1191 | -56.4085
-10 | -0.5241 | 0.00962 | -0.1198 | -54.4802
-9.5 | -0.4647 | 0.00916 | -0.1205 | -50.7314
-9 | -0.4051 | 0.00877 | -0.1213 | -46.1916
-8.5 | -0.3451 | 0.0084 | -0.1221 | -41.0833
-8 | -0.2849 | 0.00807 | -0.1229 | -35.3036
-7.5 | -0.2245 | 0.00774 | -0.1238 | -29.0052
-7 | -0.1641 | 0.00739 | -0.1247 | -22.2057
-6.5 | -0.1035 | 0.00715 | -0.1256 | -14.4755
-6 | -0.0428 | 0.00693 | -0.1266 | -6.176
-5.5 | 0.0182 | 0.00665 | -0.1276 | 2.7368
-5 | 0.0791 | 0.00645 | -0.1286 | 12.2636
-4.5 | 0.1401 | 0.00625 | -0.1297 | 22.416
-4 | 0.201 | 0.00609 | -0.1308 | 33.0049
-3.5 | 0.2621 | 0.00594 | -0.1319 | 44.1246
-3 | 0.3233 | 0.00576 | -0.1331 | 56.1285
-2.5 | 0.3845 | 0.00562 | -0.1342 | 68.4164
-2 | 0.4456 | 0.00551 | -0.1354 | 80.8711
-1.5 | 0.5065 | 0.00544 | -0.1366 | 93.1066
-1 | 0.5674 | 0.00536 | -0.1377 | 105.8582
-0.5 | 0.6287 | 0.00524 | -0.139 | 119.9809
0 | 0.6902 | 0.00507 | -0.1404 | 136.1341
0.5 | 0.7521 | 0.00486 | -0.1421 | 154.7531
1 | 0.8144 | 0.00461 | -0.1438 | 176.6594
1.5 | 0.8765 | 0.00443 | -0.1455 | 197.8555
2 | 0.9376 | 0.00438 | -0.147 | 214.0639
2.5 | 0.9988 | 0.00431 | -0.1485 | 231.7401
3 | 1.0592 | 0.00431 | -0.1497 | 245.7541
3.5 | 1.1179 | 0.00448 | -0.1506 | 249.5312
4 | 1.1759 | 0.00471 | -0.1514 | 249.6603
4.5 | 1.2329 | 0.00502 | -0.152 | 245.5976
5 | 1.2883 | 0.00546 | -0.1524 | 235.9524
6 | 1.3832 | 0.00758 | -0.1508 | 182.4802
6.5 | 1.428 | 0.00862 | -0.1495 | 165.6613
7 | 1.472 | 0.0096 | -0.1481 | 153.3333
7.5 | 1.5143 | 0.01051 | -0.1464 | 144.0818
8 | 1.5537 | 0.01139 | -0.1441 | 136.4091
8.5 | 1.5863 | 0.01225 | -0.1406 | 129.4939
9 | 1.6136 | 0.0134 | -0.1365 | 120.4179
9.5 | 1.6422 | 0.01479 | -0.1333 | 111.0345
10 | 1.6696 | 0.01655 | -0.1306 | 100.8822
10.5 | 1.6953 | 0.01866 | -0.1282 | 90.8521
11 | 1.7194 | 0.02103 | -0.1258 | 81.7594
11.5 | 1.7419 | 0.02357 | -0.1235 | 73.9033
12 | 1.7612 | 0.02639 | -0.121 | 66.7374
12.5 | 1.7808 | 0.02913 | -0.1186 | 61.1329
13 | 1.7977 | 0.03209 | -0.116 | 56.0206
13.5 | 1.8122 | 0.03529 | -0.1134 | 51.3517
14 | 1.8288 | 0.03845 | -0.1111 | 47.5631
14.5 | 1.8414 | 0.04199 | -0.1087 | 43.8533
15 | 1.8565 | 0.04543 | -0.1067 | 40.8651
15.5 | 1.8675 | 0.04926 | -0.1045 | 37.9111
16 | 1.881 | 0.05292 | -0.1026 | 35.5442
16.5 | 1.8915 | 0.05692 | -0.1007 | 33.2309
17 | 1.9012 | 0.06105 | -0.099 | 31.1417
17.5 | 1.9082 | 0.06556 | -0.0973 | 29.1062
18 | 1.9138 | 0.07029 | -0.0958 | 27.2272
18.5 | 1.9206 | 0.07487 | -0.0945 | 25.6525
19 | 1.9244 | 0.07988 | -0.0934 | 24.0911
19.5 | 1.9259 | 0.08524 | -0.0924 | 22.5939
20 | 1.9277 | 0.09058 | -0.0917 | 21.2817

## 85. Re 6M Mach 0.25 (1)
BIGFOIL.COM POLAR EXPORT
ah94145
AH 94-145 |  |  |  | Cl Max: | 1.861 | at alpha= | 12 | deg
JavaFoil+Calcfoil stall+Eppler ext transition |  |  |  | L/D Max: | 146.945 | at alpha= | 4.5 | deg
Re: | 6000000 |  |  | Cd Min: | 0.0077 | at alpha= | 0 | deg
Mach: | 0.25 |  |  | Cl=0 at alpha= | -5.9508 | deg
|  |  |  | @ Cl=0.1, Cd= | 0.0090148
|  |  |  | @ Cl=0.4, Cd= | 0.0084692
|  |  |  | @ Cl=0.6, Cd= | 0.0083557
alpha (deg) | Cl | Cd | Cm | Cl/Cd
-17.5 | -0.111 | 0.14387 | -0.058 | -0.775
-17 | -0.182 | 0.13564 | -0.059 | -1.341
-16.5 | -0.226 | 0.12959 | -0.059 | -1.745
-16 | -0.263 | 0.12379 | -0.059 | -2.123
-15.5 | -0.294 | 0.1186 | -0.059 | -2.483
-15 | -0.322 | 0.11151 | -0.06 | -2.886
-14.5 | -0.345 | 0.10588 | -0.06 | -3.256
-14 | -0.363 | 0.09931 | -0.061 | -3.658
-13.5 | -0.377 | 0.09323 | -0.063 | -4.045
-13 | -0.386 | 0.08746 | -0.064 | -4.411
-12.5 | -0.39 | 0.08171 | -0.066 | -4.768
-12 | -0.388 | 0.07702 | -0.067 | -5.033
-11.5 | -0.381 | 0.07043 | -0.071 | -5.412
-11 | -0.369 | 0.06509 | -0.074 | -5.67
-10.5 | -0.352 | 0.05969 | -0.077 | -5.896
-10 | -0.331 | 0.05329 | -0.082 | -6.208
-9.5 | -0.308 | 0.04328 | -0.092 | -7.125
-9 | -0.313 | 0.01328 | -0.12 | -23.569
-8.5 | -0.28 | 0.01079 | -0.126 | -25.955
-8 | -0.231 | 0.01033 | -0.127 | -22.329
-7.5 | -0.178 | 0.00997 | -0.128 | -17.878
-7 | -0.123 | 0.00972 | -0.128 | -12.646
-6.5 | -0.065 | 0.00948 | -0.129 | -6.891
-6 | -0.006 | 0.00929 | -0.13 | -0.631
-5.5 | 0.055 | 0.00916 | -0.13 | 6.014
-5 | 0.117 | 0.00896 | -0.131 | 13.083
-4.5 | 0.18 | 0.00881 | -0.132 | 20.438
-4 | 0.244 | 0.00876 | -0.133 | 27.82
-3.5 | 0.307 | 0.00865 | -0.133 | 35.509
-3 | 0.371 | 0.00851 | -0.134 | 43.638
-2.5 | 0.435 | 0.00842 | -0.135 | 51.648
-2 | 0.501 | 0.00841 | -0.135 | 59.557
-1.5 | 0.564 | 0.00835 | -0.136 | 67.516
-1 | 0.627 | 0.00836 | -0.137 | 74.983
-0.5 | 0.69 | 0.00786 | -0.138 | 87.796
0 | 0.754 | 0.0077 | -0.138 | 98.025
0.5 | 0.818 | 0.0077 | -0.139 | 106.247
1 | 0.881 | 0.00773 | -0.14 | 113.857
1.5 | 0.944 | 0.00775 | -0.14 | 121.693
2 | 1.007 | 0.00785 | -0.141 | 128.234
2.5 | 1.069 | 0.00793 | -0.142 | 134.87
3 | 1.132 | 0.00812 | -0.142 | 139.512
3.5 | 1.195 | 0.00831 | -0.143 | 143.873
4 | 1.257 | 0.00859 | -0.144 | 146.434
4.5 | 1.309 | 0.00891 | -0.145 | 146.945
5 | 1.37 | 0.00949 | -0.145 | 144.328
5.5 | 1.429 | 0.01049 | -0.146 | 136.279
6 | 1.474 | 0.01191 | -0.145 | 123.753
6.5 | 1.524 | 0.01311 | -0.145 | 116.25
7 | 1.57 | 0.0148 | -0.145 | 106.086
7.5 | 1.618 | 0.01604 | -0.145 | 100.813
8 | 1.663 | 0.0172 | -0.145 | 96.659
8.5 | 1.705 | 0.01827 | -0.146 | 93.322
9 | 1.744 | 0.01963 | -0.146 | 88.851
9.5 | 1.78 | 0.02069 | -0.146 | 86.013
10 | 1.81 | 0.02195 | -0.146 | 82.441
10.5 | 1.832 | 0.02326 | -0.146 | 78.783
11 | 1.849 | 0.02455 | -0.147 | 75.344
11.5 | 1.86 | 0.02598 | -0.147 | 71.579
12 | 1.861 | 0.02773 | -0.147 | 67.103
12.5 | 1.852 | 0.0294 | -0.147 | 63.014
13 | 1.836 | 0.03123 | -0.147 | 58.767
13.5 | 1.806 | 0.03331 | -0.147 | 54.226
14 | 1.765 | 0.03563 | -0.148 | 49.544
14.5 | 1.714 | 0.03825 | -0.148 | 44.805
15 | 1.652 | 0.041 | -0.148 | 40.302
15.5 | 1.582 | 0.04376 | -0.148 | 36.149
16 | 1.502 | 0.04721 | -0.148 | 31.814
16.5 | 1.415 | 0.05068 | -0.147 | 27.913
17 | 1.319 | 0.05538 | -0.147 | 23.811

## 86. Re 6M Mach 0.25 (2)
BIGFOIL.COM POLAR EXPORT
ah94145
AH 94-145 |  |  |  | Cl Max: | 1.8898 | at alpha= | 19 | deg
XFOIL ncrit=9 |  |  |  | L/D Max: | 254.229 | at alpha= | 4 | deg
Re: | 6000000 |  |  | Cd Min: | 0.21376 | at alpha= | -18.5 | deg
Mach: | 0.25 |  |  | Cl=0 at alpha= | -5.6205 | deg
|  |  |  | @ Cl=0.1, Cd= | 0.0064912
|  |  |  | @ Cl=0.4, Cd= | 0.0056666
|  |  |  | @ Cl=0.6, Cd= | 0.0053806
alpha (deg) | Cl | Cd | Cm | Cl/Cd
-18.5 | -0.4538 | 0.21376 | -0.0003 | -2.1229
-18 | -0.436 | 0.20639 | -0.0046 | -2.1125
-17.5 | -0.4204 | 0.19801 | -0.0089 | -2.1231
-17 | -0.4076 | 0.18872 | -0.0133 | -2.1598
-16.5 | -0.3948 | 0.18038 | -0.0176 | -2.1887
-14.5 | -0.4689 | 0.12082 | -0.0452 | -3.881
-14 | -0.5441 | 0.0987 | -0.0584 | -5.5127
-13.5 | -0.9243 | 0.02762 | -0.1258 | -33.4649
-13 | -0.8998 | 0.02188 | -0.1274 | -41.1243
-12.5 | -0.8542 | 0.0186 | -0.1276 | -45.9247
-12 | -0.8003 | 0.01638 | -0.1275 | -48.8584
-11.5 | -0.742 | 0.01473 | -0.1274 | -50.3734
-11 | -0.682 | 0.01332 | -0.1273 | -51.2012
-10.5 | -0.6204 | 0.0122 | -0.1272 | -50.8525
-10 | -0.5579 | 0.01131 | -0.1273 | -49.328
-9.5 | -0.4953 | 0.01035 | -0.1275 | -47.8551
-9 | -0.4321 | 0.00951 | -0.1278 | -45.4364
-8.5 | -0.3682 | 0.00895 | -0.1282 | -41.1397
-8 | -0.3042 | 0.0085 | -0.1286 | -35.7882
-7.5 | -0.2403 | 0.00811 | -0.1291 | -29.6301
-7 | -0.1764 | 0.00776 | -0.1297 | -22.732
-6.5 | -0.1125 | 0.00736 | -0.1305 | -15.2853
-6 | -0.0485 | 0.00707 | -0.1313 | -6.86
-5.5 | 0.0154 | 0.00681 | -0.1321 | 2.2614
-5 | 0.0792 | 0.00655 | -0.133 | 12.0916
-4.5 | 0.1429 | 0.00637 | -0.134 | 22.4333
-4 | 0.2065 | 0.00619 | -0.135 | 33.3603
-3.5 | 0.2703 | 0.00599 | -0.1361 | 45.1252
-3 | 0.334 | 0.00582 | -0.1372 | 57.3883
-2.5 | 0.3976 | 0.00567 | -0.1384 | 70.1235
-2 | 0.4609 | 0.00558 | -0.1396 | 82.5986
-1.5 | 0.5242 | 0.0055 | -0.1408 | 95.3091
-1 | 0.5877 | 0.0054 | -0.142 | 108.8333
-0.5 | 0.651 | 0.0053 | -0.1433 | 122.8302
0 | 0.7147 | 0.00515 | -0.1448 | 138.7767
0.5 | 0.779 | 0.00494 | -0.1465 | 157.6923
1 | 0.8439 | 0.00467 | -0.1484 | 180.7066
1.5 | 0.9083 | 0.00451 | -0.1501 | 201.3969
2 | 0.9721 | 0.00444 | -0.1516 | 218.9414
2.5 | 1.0357 | 0.00439 | -0.1532 | 235.9226
3 | 1.0986 | 0.00439 | -0.1545 | 250.2506
3.5 | 1.1598 | 0.00457 | -0.1553 | 253.7856
4 | 1.2203 | 0.0048 | -0.1561 | 254.2292
4.5 | 1.2798 | 0.00513 | -0.1566 | 249.4737
5 | 1.3373 | 0.00558 | -0.1569 | 239.6595
5.5 | 1.3863 | 0.00672 | -0.1558 | 206.2946
6 | 1.4323 | 0.00792 | -0.1542 | 180.846
6.5 | 1.4754 | 0.00912 | -0.1521 | 161.7763
7.5 | 1.5564 | 0.01128 | -0.1469 | 137.9787
8 | 1.5786 | 0.01234 | -0.1408 | 127.9254
8.5 | 1.6057 | 0.0139 | -0.1368 | 115.518
9 | 1.6331 | 0.01586 | -0.1336 | 102.9697
9.5 | 1.6604 | 0.01813 | -0.131 | 91.583
10 | 1.6843 | 0.02081 | -0.1283 | 80.937
10.5 | 1.7058 | 0.02372 | -0.1255 | 71.914
11 | 1.7251 | 0.02676 | -0.1225 | 64.4656
11.5 | 1.7427 | 0.02989 | -0.1195 | 58.3038
12 | 1.7586 | 0.03315 | -0.1163 | 53.0498
12.5 | 1.7737 | 0.03658 | -0.1133 | 48.4882
13 | 1.7913 | 0.03995 | -0.1107 | 44.8385
13.5 | 1.8049 | 0.0437 | -0.1079 | 41.3021
14 | 1.8198 | 0.04747 | -0.1054 | 38.3358
14.5 | 1.8333 | 0.05139 | -0.103 | 35.6743
15 | 1.8447 | 0.05558 | -0.1006 | 33.19
15.5 | 1.859 | 0.05957 | -0.0984 | 31.207
16 | 1.8666 | 0.06425 | -0.0962 | 29.0521
16.5 | 1.8759 | 0.06893 | -0.0944 | 27.2146
17 | 1.8804 | 0.07411 | -0.0925 | 25.3731
17.5 | 1.8861 | 0.07928 | -0.091 | 23.7904
18 | 1.8887 | 0.0849 | -0.0896 | 22.2462
18.5 | 1.8889 | 0.09079 | -0.0885 | 20.8052
19 | 1.8898 | 0.09677 | -0.0878 | 19.5288
19.5 | 1.8864 | 0.10334 | -0.0874 | 18.2543
20 | 1.8802 | 0.11029 | -0.0874 | 17.0478

## 87. Re 6M Mach 0.50 (1)
BIGFOIL.COM POLAR EXPORT
ah94145
AH 94-145 |  |  |  | Cl Max: | 1.809 | at alpha= | 9 | deg
JavaFoil+Calcfoil stall+Eppler ext transition |  |  |  | L/D Max: | 161.794 | at alpha= | 4.5 | deg
Re: | 6000000 |  |  | Cd Min: | 0.00823 | at alpha= | 0.5 | deg
Mach: | 0.5 |  |  | Cl=0 at alpha= | -5.9539 | deg
|  |  |  | @ Cl=0.1, Cd= | 0.0096477
|  |  |  | @ Cl=0.4, Cd= | 0.0089726
|  |  |  | @ Cl=0.6, Cd= | 0.0087529
alpha (deg) | Cl | Cd | Cm | Cl/Cd
-20 | -0.789 | 0.15691 | -0.071 | -5.031
-19.5 | -0.762 | 0.15432 | -0.071 | -4.937
-19 | -0.734 | 0.14981 | -0.072 | -4.902
-18.5 | -0.708 | 0.14714 | -0.073 | -4.809
-18 | -0.679 | 0.14038 | -0.073 | -4.838
-17.5 | -0.65 | 0.13748 | -0.07 | -4.728
-17 | -0.622 | 0.13145 | -0.07 | -4.733
-16.5 | -0.594 | 0.12862 | -0.071 | -4.622
-16 | -0.567 | 0.12459 | -0.071 | -4.549
-15.5 | -0.539 | 0.12056 | -0.072 | -4.469
-15 | -0.51 | 0.11068 | -0.071 | -4.61
-14.5 | -0.483 | 0.10165 | -0.072 | -4.749
-14 | -0.455 | 0.09447 | -0.073 | -4.816
-13.5 | -0.427 | 0.08824 | -0.074 | -4.841
-13 | -0.398 | 0.09185 | -0.07 | -4.33
-12.5 | -0.37 | 0.08314 | -0.073 | -4.455
-12 | -0.343 | 0.07649 | -0.076 | -4.484
-11.5 | -0.313 | 0.08091 | -0.069 | -3.87
-11 | -0.286 | 0.07253 | -0.073 | -3.938
-10.5 | -0.259 | 0.06545 | -0.079 | -3.95
-10 | -0.229 | 0.06784 | -0.07 | -3.371
-9.5 | -0.201 | 0.06035 | -0.077 | -3.337
-9 | -0.173 | 0.05933 | -0.074 | -2.91
-8.5 | -0.145 | 0.05475 | -0.077 | -2.641
-8 | -0.116 | 0.05339 | -0.074 | -2.172
-7.5 | -0.088 | 0.04837 | -0.081 | -1.822
-7 | -0.082 | 0.04598 | -0.082 | -1.775
-6.5 | -0.053 | 0.03932 | -0.094 | -1.342
-6 | -0.006 | 0.01012 | -0.145 | -0.6
-5.5 | 0.059 | 0.00982 | -0.146 | 6
-5 | 0.128 | 0.00953 | -0.147 | 13.383
-4.5 | 0.198 | 0.00931 | -0.147 | 21.276
-4 | 0.27 | 0.00915 | -0.148 | 29.467
-3.5 | 0.341 | 0.00903 | -0.149 | 37.797
-3 | 0.413 | 0.00896 | -0.15 | 46.156
-2.5 | 0.485 | 0.00882 | -0.151 | 55.038
-2 | 0.56 | 0.00877 | -0.151 | 63.81
-1.5 | 0.63 | 0.00874 | -0.152 | 72.114
-1 | 0.701 | 0.00872 | -0.153 | 80.36
-0.5 | 0.772 | 0.00872 | -0.154 | 88.492
0 | 0.844 | 0.00827 | -0.155 | 101.954
0.5 | 0.914 | 0.00823 | -0.155 | 111.097
1 | 0.985 | 0.0083 | -0.156 | 118.667
1.5 | 1.055 | 0.00839 | -0.157 | 125.8
2 | 1.125 | 0.00852 | -0.158 | 132.154
2.5 | 1.196 | 0.00868 | -0.158 | 137.681
3 | 1.266 | 0.00899 | -0.159 | 140.866
3.5 | 1.336 | 0.00936 | -0.16 | 142.766
4 | 1.406 | 0.00983 | -0.161 | 143.08
4.5 | 1.449 | 0.00896 | -0.161 | 161.794
5 | 1.506 | 0.01134 | -0.16 | 132.704
5.5 | 1.557 | 0.01327 | -0.16 | 117.293
6 | 1.605 | 0.01581 | -0.159 | 101.548
6.5 | 1.654 | 0.01832 | -0.159 | 90.236
7 | 1.7 | 0.02031 | -0.159 | 83.662
7.5 | 1.742 | 0.02205 | -0.159 | 79.009
8 | 1.777 | 0.02411 | -0.159 | 73.711
8.5 | 1.801 | 0.02611 | -0.159 | 68.968
9 | 1.809 | 0.0284 | -0.16 | 63.704
9.5 | 1.79 | 0.03061 | -0.16 | 58.493
10 | 1.713 | 0.03389 | -0.16 | 50.547
10.5 | 1.39 | 0.03893 | -0.159 | 35.708
11 | 1.099 | 0.04215 | -0.16 | 26.075
11.5 | 1.13 | 0.0425 | -0.16 | 26.582
12 | 1.159 | 0.04437 | -0.16 | 26.115
12.5 | 1.179 | 0.05145 | -0.159 | 22.915
13 | 1.208 | 0.05255 | -0.159 | 22.987
13.5 | 1.076 | 0.10563 | -0.09 | 10.183
14 | 1.262 | 0.05966 | -0.159 | 21.151

## 88. Re 6M Mach 0.50 (2)
BIGFOIL.COM POLAR EXPORT
ah94145
AH 94-145 |  |  |  | Cl Max: | 1.8105 | at alpha= | 15 | deg
XFOIL ncrit=9 |  |  |  | L/D Max: | 269.679 | at alpha= | 4 | deg
Re: | 6000000 |  |  | Cd Min: | 0.21607 | at alpha= | 20 | deg
Mach: | 0.5 |  |  | Cl=0 at alpha= | -99 | deg
|  |  |  | @ Cl=0.1, Cd= | 0.0055
|  |  |  | @ Cl=0.4, Cd= | 0.0055
|  |  |  | @ Cl=0.6, Cd= | 0.0055
alpha (deg) | Cl | Cd | Cm | Cl/Cd
0 | 0.8274 | 0.0055 | -0.1644 | 150.4364
0.5 | 0.9023 | 0.00533 | -0.1663 | 169.2871
1 | 0.9783 | 0.00509 | -0.1685 | 192.2004
1.5 | 1.0548 | 0.00489 | -0.1707 | 215.7055
2 | 1.1302 | 0.00484 | -0.1725 | 233.5124
2.5 | 1.2064 | 0.00477 | -0.1743 | 252.914
3 | 1.2812 | 0.00482 | -0.1757 | 265.8091
3.5 | 1.3542 | 0.00503 | -0.1764 | 269.2247
4 | 1.4266 | 0.00529 | -0.1768 | 269.6786
4.5 | 1.4967 | 0.00572 | -0.1767 | 261.6608
5 | 1.5636 | 0.00632 | -0.1759 | 247.4051
5.5 | 1.6132 | 0.00772 | -0.1724 | 208.9637
6 | 1.6326 | 0.01006 | -0.1644 | 162.2863
6.5 | 1.6328 | 0.01301 | -0.1549 | 125.5035
7 | 1.6327 | 0.01753 | -0.1483 | 93.1375
7.5 | 1.6322 | 0.02234 | -0.1422 | 73.0618
8 | 1.6325 | 0.02713 | -0.1363 | 60.1732
8.5 | 1.6356 | 0.03167 | -0.1306 | 51.6451
9 | 1.6468 | 0.03584 | -0.1256 | 45.9487
9.5 | 1.6584 | 0.04021 | -0.121 | 41.2435
10 | 1.6731 | 0.04454 | -0.1168 | 37.564
10.5 | 1.6873 | 0.04903 | -0.1126 | 34.4136
11 | 1.7034 | 0.05353 | -0.1088 | 31.8214
11.5 | 1.7197 | 0.05814 | -0.105 | 29.5786
12 | 1.7358 | 0.0629 | -0.1015 | 27.5962
12.5 | 1.7536 | 0.06763 | -0.0981 | 25.9293
13 | 1.7706 | 0.07258 | -0.0948 | 24.3952
13.5 | 1.7844 | 0.0779 | -0.0917 | 22.9063
14 | 1.7964 | 0.08358 | -0.0888 | 21.4932
14.5 | 1.8067 | 0.08957 | -0.0862 | 20.1708
15 | 1.8105 | 0.09629 | -0.0839 | 18.8026
15.5 | 1.8054 | 0.10419 | -0.0822 | 17.328
16 | 1.7899 | 0.1133 | -0.0815 | 15.7979
16.5 | 1.7641 | 0.12392 | -0.0825 | 14.2358
17 | 1.7331 | 0.13551 | -0.0851 | 12.7895
17.5 | 1.7015 | 0.14782 | -0.0895 | 11.5106
18 | 1.6705 | 0.16075 | -0.0958 | 10.3919
18.5 | 1.642 | 0.17389 | -0.1033 | 9.4428
19 | 1.616 | 0.18747 | -0.1121 | 8.62
19.5 | 1.5905 | 0.20171 | -0.1222 | 7.8851
20 | 1.5688 | 0.21607 | -0.133 | 7.2606

## 89. Re 7M Mach 0.00 (1)
BIGFOIL.COM POLAR EXPORT
ah94145
AH 94-145 |  |  |  | Cl Max: | 1.892 | at alpha= | 13 | deg
JavaFoil+Calcfoil stall+Eppler ext transition |  |  |  | L/D Max: | 144.618 | at alpha= | 4 | deg
Re: | 7000000 |  |  | Cd Min: | 0.00758 | at alpha= | 1 | deg
Mach: | 0 |  |  | Cl=0 at alpha= | -5.95 | deg
|  |  |  | @ Cl=0.1, Cd= | 0.008755
|  |  |  | @ Cl=0.4, Cd= | 0.0082655
|  |  |  | @ Cl=0.6, Cd= | 0.0081734
alpha (deg) | Cl | Cd | Cm | Cl/Cd
-20 | -0.47 | 0.1622 | -0.058 | -2.897
-19.5 | -0.479 | 0.15477 | -0.058 | -3.098
-19 | -0.488 | 0.14862 | -0.059 | -3.287
-18.5 | -0.497 | 0.14057 | -0.06 | -3.536
-18 | -0.504 | 0.13512 | -0.06 | -3.73
-17.5 | -0.51 | 0.12856 | -0.061 | -3.969
-17 | -0.515 | 0.12264 | -0.061 | -4.2
-16.5 | -0.519 | 0.116 | -0.062 | -4.471
-16 | -0.52 | 0.11008 | -0.063 | -4.729
-15.5 | -0.52 | 0.10406 | -0.064 | -5.001
-15 | -0.519 | 0.09753 | -0.066 | -5.319
-14.5 | -0.514 | 0.09251 | -0.067 | -5.556
-14 | -0.507 | 0.08715 | -0.068 | -5.819
-13.5 | -0.498 | 0.0816 | -0.07 | -6.1
-13 | -0.485 | 0.07702 | -0.071 | -6.297
-12.5 | -0.471 | 0.07026 | -0.075 | -6.706
-12 | -0.454 | 0.064 | -0.078 | -7.097
-11.5 | -0.435 | 0.05705 | -0.082 | -7.627
-11 | -0.418 | 0.04554 | -0.091 | -9.18
-10.5 | -0.423 | 0.01931 | -0.109 | -21.908
-10 | -0.409 | 0.01159 | -0.118 | -35.299
-9.5 | -0.372 | 0.01006 | -0.12 | -36.98
-9 | -0.329 | 0.01034 | -0.122 | -31.862
-8.5 | -0.281 | 0.01004 | -0.122 | -27.962
-8 | -0.23 | 0.00971 | -0.123 | -23.63
-7.5 | -0.176 | 0.00948 | -0.124 | -18.581
-7 | -0.121 | 0.00932 | -0.124 | -12.976
-6.5 | -0.064 | 0.00915 | -0.125 | -6.993
-6 | -0.006 | 0.00897 | -0.126 | -0.637
-5.5 | 0.054 | 0.00887 | -0.126 | 6.055
-5 | 0.114 | 0.00872 | -0.127 | 13.075
-4.5 | 0.175 | 0.00862 | -0.128 | 20.287
-4 | 0.236 | 0.00853 | -0.128 | 27.692
-3.5 | 0.298 | 0.00842 | -0.129 | 35.36
-3 | 0.36 | 0.00833 | -0.13 | 43.185
-2.5 | 0.422 | 0.00823 | -0.13 | 51.204
-2 | 0.485 | 0.00823 | -0.131 | 58.875
-1.5 | 0.546 | 0.0082 | -0.132 | 66.606
-1 | 0.607 | 0.00817 | -0.133 | 74.292
-0.5 | 0.668 | 0.00815 | -0.133 | 82.026
0 | 0.731 | 0.00769 | -0.134 | 94.935
0.5 | 0.792 | 0.00763 | -0.135 | 103.756
1 | 0.853 | 0.00758 | -0.135 | 112.522
1.5 | 0.914 | 0.00761 | -0.136 | 119.988
2 | 0.975 | 0.00764 | -0.137 | 127.615
2.5 | 1.035 | 0.00777 | -0.137 | 133.276
3 | 1.096 | 0.00793 | -0.138 | 138.201
3.5 | 1.157 | 0.00817 | -0.139 | 141.682
4 | 1.218 | 0.00842 | -0.139 | 144.618
4.5 | 1.269 | 0.00889 | -0.14 | 142.758
5 | 1.327 | 0.00963 | -0.141 | 137.86
5.5 | 1.385 | 0.01053 | -0.141 | 131.547
6 | 1.442 | 0.01149 | -0.142 | 125.53
6.5 | 1.484 | 0.01267 | -0.141 | 117.157
7 | 1.532 | 0.01379 | -0.141 | 111.087
7.5 | 1.58 | 0.01471 | -0.142 | 107.443
8 | 1.627 | 0.01564 | -0.142 | 104.003
8.5 | 1.671 | 0.01651 | -0.142 | 101.214
9 | 1.712 | 0.01762 | -0.142 | 97.167
9.5 | 1.751 | 0.01848 | -0.142 | 94.721
10 | 1.785 | 0.01946 | -0.143 | 91.715
10.5 | 1.815 | 0.02057 | -0.143 | 88.205
11 | 1.841 | 0.0216 | -0.143 | 85.219
11.5 | 1.862 | 0.02266 | -0.143 | 82.177
12 | 1.878 | 0.02392 | -0.144 | 78.528
12.5 | 1.888 | 0.02537 | -0.144 | 74.415
13 | 1.892 | 0.02672 | -0.144 | 70.815
13.5 | 1.89 | 0.02819 | -0.144 | 67.041
14 | 1.881 | 0.02979 | -0.144 | 63.157
14.5 | 1.867 | 0.03154 | -0.144 | 59.179
15 | 1.847 | 0.03335 | -0.145 | 55.366
15.5 | 1.821 | 0.03553 | -0.145 | 51.255
16 | 1.791 | 0.03765 | -0.145 | 47.574
16.5 | 1.758 | 0.03987 | -0.145 | 44.08
17 | 1.719 | 0.04242 | -0.145 | 40.528
17.5 | 1.678 | 0.045 | -0.145 | 37.296
18 | 1.635 | 0.0476 | -0.145 | 34.341

## 90. Re 7M Mach 0.00 (2)
BIGFOIL.COM POLAR EXPORT
ah94145
AH 94-145 |  |  |  | Cl Max: | 1.9542 | at alpha= | 20 | deg
XFOIL ncrit=9 |  |  |  | L/D Max: | 251.995 | at alpha= | 3.5 | deg
Re: | 7000000 |  |  | Cd Min: | 0.08496 | at alpha= | 20 | deg
Mach: | 0 |  |  | Cl=0 at alpha= | -5.6587 | deg
|  |  |  | @ Cl=0.1, Cd= | 0.0061827
|  |  |  | @ Cl=0.4, Cd= | 0.0054346
|  |  |  | @ Cl=0.6, Cd= | 0.0051337
alpha (deg) | Cl | Cd | Cm | Cl/Cd
-19 | -1.3401 | 0.03551 | -0.1058 | -37.7387
-18.5 | -1.3507 | 0.02844 | -0.1116 | -47.493
-18 | -1.3368 | 0.0254 | -0.1119 | -52.6299
-17.5 | -1.3028 | 0.02339 | -0.112 | -55.699
-17 | -1.2627 | 0.02174 | -0.112 | -58.0819
-16.5 | -1.2241 | 0.01953 | -0.1121 | -62.6779
-16 | -1.1792 | 0.01789 | -0.1123 | -65.9139
-15.5 | -1.1305 | 0.01659 | -0.1125 | -68.1435
-15 | -1.0796 | 0.01551 | -0.1128 | -69.6067
-14.5 | -1.0271 | 0.01459 | -0.1132 | -70.3975
-14 | -0.9733 | 0.01375 | -0.1136 | -70.7855
-13.5 | -0.9185 | 0.013 | -0.114 | -70.6538
-13 | -0.8629 | 0.01232 | -0.1146 | -70.0406
-12.5 | -0.8067 | 0.01172 | -0.1151 | -68.8311
-12 | -0.7498 | 0.01118 | -0.1157 | -67.0662
-11.5 | -0.6924 | 0.01067 | -0.1164 | -64.8922
-11 | -0.6346 | 0.0102 | -0.1171 | -62.2157
-10.5 | -0.5765 | 0.00976 | -0.1178 | -59.0676
-10 | -0.5184 | 0.00914 | -0.1186 | -56.7177
-9.5 | -0.4596 | 0.00871 | -0.1194 | -52.7669
-9 | -0.4005 | 0.00833 | -0.1203 | -48.0792
-8.5 | -0.341 | 0.008 | -0.1211 | -42.625
-8 | -0.2814 | 0.00771 | -0.122 | -36.4981
-7.5 | -0.2216 | 0.00746 | -0.1229 | -29.7051
-7 | -0.1617 | 0.00713 | -0.1239 | -22.6788
-6.5 | -0.1016 | 0.00687 | -0.1249 | -14.7889
-6 | -0.0413 | 0.00666 | -0.1259 | -6.2012
-5.5 | 0.0192 | 0.00642 | -0.127 | 2.9907
-5 | 0.0796 | 0.00624 | -0.128 | 12.7564
-4.5 | 0.1401 | 0.00607 | -0.1291 | 23.0807
-4 | 0.2007 | 0.00591 | -0.1302 | 33.9594
-3.5 | 0.2614 | 0.00574 | -0.1313 | 45.5401
-3 | 0.3222 | 0.00558 | -0.1325 | 57.7419
-2.5 | 0.3829 | 0.00546 | -0.1337 | 70.1282
-2 | 0.4435 | 0.00537 | -0.1348 | 82.5885
-1.5 | 0.5041 | 0.00529 | -0.136 | 95.293
-1 | 0.5649 | 0.00518 | -0.1372 | 109.0541
-0.5 | 0.6256 | 0.0051 | -0.1384 | 122.6667
0 | 0.6864 | 0.00497 | -0.1398 | 138.1087
0.5 | 0.7479 | 0.00477 | -0.1413 | 156.7925
1 | 0.8096 | 0.00455 | -0.143 | 177.9341
2 | 0.9319 | 0.00431 | -0.1461 | 216.2181
2.5 | 0.9925 | 0.00427 | -0.1476 | 232.4356
3 | 1.053 | 0.00423 | -0.1491 | 248.9362
3.5 | 1.1113 | 0.00441 | -0.15 | 251.9955
4 | 1.1685 | 0.00469 | -0.1507 | 249.1471
4.5 | 1.2247 | 0.00504 | -0.1513 | 242.996
5 | 1.2778 | 0.00568 | -0.1515 | 224.9648
5.5 | 1.3252 | 0.00677 | -0.1508 | 195.7459
6 | 1.3729 | 0.00769 | -0.1501 | 178.5306
6.5 | 1.4186 | 0.00867 | -0.1491 | 163.6217
7 | 1.464 | 0.00951 | -0.148 | 153.9432
7.5 | 1.5084 | 0.01032 | -0.1467 | 146.1628
8.5 | 1.5889 | 0.01186 | -0.1426 | 133.9713
9 | 1.6185 | 0.01275 | -0.1387 | 126.9412
9.5 | 1.6459 | 0.01398 | -0.1351 | 117.7325
10 | 1.6734 | 0.01551 | -0.1321 | 107.8917
10.5 | 1.7003 | 0.01734 | -0.1296 | 98.0565
11 | 1.7264 | 0.0194 | -0.1274 | 88.9897
11.5 | 1.752 | 0.02162 | -0.1253 | 81.0361
12 | 1.7749 | 0.02404 | -0.1231 | 73.8311
12.5 | 1.7938 | 0.02684 | -0.1207 | 66.8331
13 | 1.813 | 0.02954 | -0.1183 | 61.3744
13.5 | 1.8294 | 0.03248 | -0.1158 | 56.3239
14 | 1.8444 | 0.0356 | -0.1134 | 51.809
14.5 | 1.8601 | 0.03879 | -0.1112 | 47.9531
15 | 1.8735 | 0.0422 | -0.1089 | 44.3957
15.5 | 1.8864 | 0.04577 | -0.1069 | 41.2148
16 | 1.8986 | 0.04942 | -0.1049 | 38.4176
16.5 | 1.9094 | 0.05327 | -0.1029 | 35.8438
17 | 1.9218 | 0.057 | -0.1013 | 33.7158
17.5 | 1.9281 | 0.0614 | -0.0995 | 31.4023
18 | 1.9362 | 0.06572 | -0.098 | 29.4614
18.5 | 1.943 | 0.07022 | -0.0966 | 27.6702
19 | 1.9464 | 0.07506 | -0.0953 | 25.9313
19.5 | 1.9519 | 0.07979 | -0.0942 | 24.463
20 | 1.9542 | 0.08496 | -0.0934 | 23.0014

## 91. Re 7M Mach 0.10 (1)
BIGFOIL.COM POLAR EXPORT
ah94145
AH 94-145 |  |  |  | Cl Max: | 1.888 | at alpha= | 13 | deg
JavaFoil+Calcfoil stall+Eppler ext transition |  |  |  | L/D Max: | 144.765 | at alpha= | 4 | deg
Re: | 7000000 |  |  | Cd Min: | 0.0076 | at alpha= | 1 | deg
Mach: | 0.1 |  |  | Cl=0 at alpha= | -5.95 | deg
|  |  |  | @ Cl=0.1, Cd= | 0.008761
|  |  |  | @ Cl=0.4, Cd= | 0.0082843
|  |  |  | @ Cl=0.6, Cd= | 0.0081933
alpha (deg) | Cl | Cd | Cm | Cl/Cd
-20 | -0.424 | 0.16608 | -0.057 | -2.55
-19.5 | -0.436 | 0.15745 | -0.058 | -2.766
-19 | -0.447 | 0.15013 | -0.059 | -2.979
-18.5 | -0.458 | 0.14345 | -0.059 | -3.192
-18 | -0.468 | 0.13751 | -0.06 | -3.402
-17.5 | -0.477 | 0.13089 | -0.06 | -3.642
-17 | -0.485 | 0.1243 | -0.061 | -3.898
-16.5 | -0.491 | 0.11752 | -0.062 | -4.176
-16 | -0.495 | 0.11179 | -0.062 | -4.43
-15.5 | -0.498 | 0.10609 | -0.063 | -4.693
-15 | -0.499 | 0.09941 | -0.065 | -5.018
-14.5 | -0.497 | 0.09416 | -0.066 | -5.276
-14 | -0.492 | 0.08868 | -0.067 | -5.549
-13.5 | -0.485 | 0.08331 | -0.069 | -5.82
-13 | -0.475 | 0.07791 | -0.071 | -6.094
-12.5 | -0.462 | 0.07255 | -0.073 | -6.364
-12 | -0.446 | 0.06719 | -0.075 | -6.632
-11.5 | -0.428 | 0.05965 | -0.08 | -7.18
-11 | -0.409 | 0.05112 | -0.086 | -8
-10.5 | -0.401 | 0.03106 | -0.101 | -12.912
-10 | -0.405 | 0.01221 | -0.118 | -33.145
-9.5 | -0.37 | 0.01096 | -0.12 | -33.712
-9 | -0.329 | 0.01036 | -0.122 | -31.759
-8.5 | -0.281 | 0.01008 | -0.123 | -27.863
-8 | -0.23 | 0.00976 | -0.124 | -23.566
-7.5 | -0.177 | 0.00952 | -0.124 | -18.543
-7 | -0.121 | 0.00936 | -0.125 | -12.96
-6.5 | -0.064 | 0.00919 | -0.126 | -6.991
-6 | -0.006 | 0.00901 | -0.126 | -0.638
-5.5 | 0.054 | 0.00883 | -0.127 | 6.103
-5 | 0.114 | 0.00874 | -0.128 | 13.096
-4.5 | 0.176 | 0.00865 | -0.128 | 20.304
-4 | 0.237 | 0.00851 | -0.129 | 27.9
-3.5 | 0.299 | 0.00845 | -0.13 | 35.424
-3 | 0.361 | 0.00834 | -0.13 | 43.34
-2.5 | 0.424 | 0.00825 | -0.131 | 51.319
-2 | 0.487 | 0.00825 | -0.132 | 59.047
-1.5 | 0.549 | 0.00821 | -0.132 | 66.867
-1 | 0.61 | 0.00819 | -0.133 | 74.533
-0.5 | 0.672 | 0.00817 | -0.134 | 82.239
0 | 0.734 | 0.0077 | -0.135 | 95.303
0.5 | 0.796 | 0.00764 | -0.135 | 104.161
1 | 0.857 | 0.0076 | -0.136 | 112.76
1.5 | 0.918 | 0.00764 | -0.137 | 120.212
2 | 0.98 | 0.00766 | -0.137 | 127.833
2.5 | 1.041 | 0.0078 | -0.138 | 133.365
3 | 1.102 | 0.00796 | -0.139 | 138.49
3.5 | 1.163 | 0.00819 | -0.139 | 141.913
4 | 1.224 | 0.00845 | -0.14 | 144.765
4.5 | 1.275 | 0.00893 | -0.141 | 142.736
5 | 1.334 | 0.00971 | -0.141 | 137.305
5.5 | 1.392 | 0.0106 | -0.142 | 131.323
6 | 1.449 | 0.0116 | -0.143 | 124.935
6.5 | 1.49 | 0.01278 | -0.142 | 116.614
7 | 1.538 | 0.014 | -0.142 | 109.849
7.5 | 1.586 | 0.01488 | -0.142 | 106.586
8 | 1.633 | 0.01582 | -0.142 | 103.233
8.5 | 1.677 | 0.0167 | -0.143 | 100.403
9 | 1.717 | 0.01785 | -0.143 | 96.198
9.5 | 1.756 | 0.01874 | -0.143 | 93.711
10 | 1.79 | 0.01978 | -0.143 | 90.459
10.5 | 1.818 | 0.02086 | -0.143 | 87.169
11 | 1.843 | 0.02192 | -0.144 | 84.104
11.5 | 1.864 | 0.02304 | -0.144 | 80.883
12 | 1.878 | 0.02434 | -0.144 | 77.124
12.5 | 1.885 | 0.0258 | -0.144 | 73.06
13 | 1.888 | 0.02722 | -0.145 | 69.346
13.5 | 1.882 | 0.0288 | -0.145 | 65.356
14 | 1.87 | 0.03046 | -0.145 | 61.371
14.5 | 1.851 | 0.03227 | -0.145 | 57.358
15 | 1.826 | 0.0342 | -0.145 | 53.402
15.5 | 1.796 | 0.03639 | -0.145 | 49.371
16 | 1.761 | 0.03879 | -0.145 | 45.406
16.5 | 1.722 | 0.04125 | -0.145 | 41.739
17 | 1.678 | 0.0438 | -0.145 | 38.315
17.5 | 1.631 | 0.04659 | -0.145 | 35.006
18 | 1.576 | 0.05241 | -0.145 | 30.078

## 92. Re 7M Mach 0.10 (2)
BIGFOIL.COM POLAR EXPORT
ah94145
AH 94-145 |  |  |  | Cl Max: | 1.9447 | at alpha= | 20 | deg
XFOIL ncrit=9 |  |  |  | L/D Max: | 253.122 | at alpha= | 3.5 | deg
Re: | 7000000 |  |  | Cd Min: | 0.08865 | at alpha= | 20 | deg
Mach: | 0.1 |  |  | Cl=0 at alpha= | -5.6535 | deg
|  |  |  | @ Cl=0.1, Cd= | 0.0062033
|  |  |  | @ Cl=0.4, Cd= | 0.0054483
|  |  |  | @ Cl=0.6, Cd= | 0.0051488
alpha (deg) | Cl | Cd | Cm | Cl/Cd
-18 | -1.2889 | 0.03208 | -0.1127 | -40.1777
-17.5 | -1.293 | 0.02696 | -0.1151 | -47.9599
-17 | -1.2636 | 0.02432 | -0.1154 | -51.9572
-16.5 | -1.2248 | 0.02234 | -0.1154 | -54.8254
-16 | -1.1815 | 0.02057 | -0.1154 | -57.438
-15.5 | -1.1397 | 0.01822 | -0.1155 | -62.5521
-15 | -1.0909 | 0.01666 | -0.1156 | -65.4802
-14.5 | -1.0389 | 0.01547 | -0.1157 | -67.1558
-14 | -0.985 | 0.01445 | -0.116 | -68.1661
-13.5 | -0.9298 | 0.01357 | -0.1163 | -68.5188
-13 | -0.8736 | 0.01279 | -0.1166 | -68.3034
-12.5 | -0.8167 | 0.0121 | -0.117 | -67.4959
-12 | -0.7591 | 0.0115 | -0.1175 | -66.0087
-11.5 | -0.7009 | 0.01092 | -0.118 | -64.185
-11 | -0.6423 | 0.0104 | -0.1186 | -61.7596
-10.5 | -0.5834 | 0.00992 | -0.1192 | -58.8105
-10 | -0.5244 | 0.00936 | -0.1199 | -56.0256
-9.5 | -0.465 | 0.00884 | -0.1206 | -52.6018
-9 | -0.4051 | 0.00842 | -0.1214 | -48.1116
-8.5 | -0.345 | 0.00807 | -0.1222 | -42.7509
-8 | -0.2847 | 0.00776 | -0.123 | -36.6881
-7.5 | -0.2244 | 0.0075 | -0.1239 | -29.92
-7 | -0.1638 | 0.00718 | -0.1248 | -22.8134
-6.5 | -0.1031 | 0.0069 | -0.1258 | -14.942
-6 | -0.0422 | 0.00668 | -0.1268 | -6.3174
-5.5 | 0.0187 | 0.00645 | -0.1278 | 2.8992
-5 | 0.0797 | 0.00626 | -0.1288 | 12.7316
-4.5 | 0.1406 | 0.00609 | -0.1299 | 23.087
-4 | 0.2017 | 0.00592 | -0.131 | 34.0709
-3.5 | 0.263 | 0.00575 | -0.1321 | 45.7391
-3 | 0.3242 | 0.00559 | -0.1332 | 57.9964
-2.5 | 0.3853 | 0.00547 | -0.1344 | 70.4388
-2 | 0.4463 | 0.00538 | -0.1356 | 82.9554
-1.5 | 0.5074 | 0.00529 | -0.1367 | 95.9168
-1 | 0.5685 | 0.00519 | -0.138 | 109.5376
-0.5 | 0.6296 | 0.00511 | -0.1392 | 123.2094
0 | 0.6909 | 0.00498 | -0.1405 | 138.7349
0.5 | 0.7527 | 0.00478 | -0.1421 | 157.4686
1 | 0.8149 | 0.00456 | -0.1438 | 178.7061
2 | 0.9381 | 0.00432 | -0.147 | 217.1528
2.5 | 0.9992 | 0.00428 | -0.1485 | 233.4579
3 | 1.0601 | 0.00424 | -0.1499 | 250.0236
3.5 | 1.1188 | 0.00442 | -0.1509 | 253.1222
4 | 1.1765 | 0.0047 | -0.1516 | 250.3191
4.5 | 1.2331 | 0.00506 | -0.1522 | 243.6957
5 | 1.2866 | 0.00569 | -0.1523 | 226.116
5.5 | 1.334 | 0.00681 | -0.1515 | 195.8884
6 | 1.3817 | 0.00775 | -0.1507 | 178.2839
6.5 | 1.4274 | 0.00875 | -0.1496 | 163.1314
7 | 1.4724 | 0.00962 | -0.1483 | 153.0561
7.5 | 1.5169 | 0.01044 | -0.1469 | 145.2969
8.5 | 1.5937 | 0.01202 | -0.1419 | 132.5874
9 | 1.6216 | 0.01304 | -0.1378 | 124.3558
9.5 | 1.6493 | 0.01441 | -0.1343 | 114.4552
10 | 1.6768 | 0.01609 | -0.1315 | 104.2138
10.5 | 1.7035 | 0.01807 | -0.129 | 94.2723
11 | 1.7288 | 0.0203 | -0.1268 | 85.1626
11.5 | 1.7537 | 0.02265 | -0.1246 | 77.426
12 | 1.7759 | 0.02521 | -0.1223 | 70.4443
12.5 | 1.7941 | 0.02807 | -0.1197 | 63.9152
13 | 1.8116 | 0.03099 | -0.1172 | 58.4576
13.5 | 1.8276 | 0.03402 | -0.1146 | 53.7213
14 | 1.8419 | 0.03733 | -0.1121 | 49.341
14.5 | 1.8577 | 0.04058 | -0.1099 | 45.7787
15 | 1.8707 | 0.04414 | -0.1076 | 42.3811
15.5 | 1.886 | 0.04754 | -0.1056 | 39.6719
16 | 1.8971 | 0.05135 | -0.1035 | 36.9445
16.5 | 1.9075 | 0.05538 | -0.1016 | 34.4438
17 | 1.9165 | 0.05956 | -0.0998 | 32.1776
17.5 | 1.9235 | 0.06399 | -0.0981 | 30.0594
18 | 1.9341 | 0.06811 | -0.0966 | 28.3967
18.5 | 1.9384 | 0.07293 | -0.0952 | 26.5789
19 | 1.9407 | 0.07808 | -0.0939 | 24.8553
19.5 | 1.9445 | 0.08317 | -0.0929 | 23.3798
20 | 1.9447 | 0.08865 | -0.0921 | 21.9368

## 93. Re 7M Mach 0.25 (1)
BIGFOIL.COM POLAR EXPORT
ah94145
AH 94-145 |  |  |  | Cl Max: | 1.863 | at alpha= | 12 | deg
JavaFoil+Calcfoil stall+Eppler ext transition |  |  |  | L/D Max: | 144.942 | at alpha= | 4 | deg
Re: | 7000000 |  |  | Cd Min: | 0.00771 | at alpha= | 1 | deg
Mach: | 0.25 |  |  | Cl=0 at alpha= | -5.9508 | deg
|  |  |  | @ Cl=0.1, Cd= | 0.0088829
|  |  |  | @ Cl=0.4, Cd= | 0.0083838
|  |  |  | @ Cl=0.6, Cd= | 0.00826
alpha (deg) | Cl | Cd | Cm | Cl/Cd
-17.5 | -0.111 | 0.14269 | -0.059 | -0.781
-17 | -0.182 | 0.13386 | -0.06 | -1.359
-16.5 | -0.226 | 0.12889 | -0.059 | -1.754
-16 | -0.263 | 0.1229 | -0.06 | -2.139
-15.5 | -0.295 | 0.11729 | -0.06 | -2.512
-15 | -0.322 | 0.11003 | -0.061 | -2.926
-14.5 | -0.345 | 0.10367 | -0.061 | -3.328
-14 | -0.363 | 0.09808 | -0.062 | -3.706
-13.5 | -0.377 | 0.09166 | -0.064 | -4.118
-13 | -0.386 | 0.08649 | -0.065 | -4.465
-12.5 | -0.39 | 0.08072 | -0.067 | -4.831
-12 | -0.388 | 0.07583 | -0.068 | -5.117
-11.5 | -0.382 | 0.06947 | -0.072 | -5.495
-11 | -0.37 | 0.06408 | -0.075 | -5.768
-10.5 | -0.353 | 0.05823 | -0.079 | -6.062
-10 | -0.333 | 0.05082 | -0.085 | -6.548
-9.5 | -0.325 | 0.02773 | -0.106 | -11.714
-9 | -0.317 | 0.01205 | -0.122 | -26.26
-8.5 | -0.28 | 0.01052 | -0.126 | -26.613
-8 | -0.231 | 0.01013 | -0.127 | -22.782
-7.5 | -0.178 | 0.00979 | -0.128 | -18.203
-7 | -0.123 | 0.00955 | -0.128 | -12.876
-6.5 | -0.065 | 0.00937 | -0.129 | -6.971
-6 | -0.006 | 0.00918 | -0.13 | -0.638
-5.5 | 0.055 | 0.00897 | -0.13 | 6.147
-5 | 0.117 | 0.00885 | -0.131 | 13.247
-4.5 | 0.18 | 0.0087 | -0.132 | 20.709
-4 | 0.244 | 0.0086 | -0.133 | 28.337
-3.5 | 0.307 | 0.00853 | -0.133 | 36.011
-3 | 0.371 | 0.00842 | -0.134 | 44.066
-2.5 | 0.435 | 0.00834 | -0.135 | 52.166
-2 | 0.501 | 0.00831 | -0.135 | 60.241
-1.5 | 0.564 | 0.00826 | -0.136 | 68.304
-1 | 0.627 | 0.00826 | -0.137 | 75.928
-0.5 | 0.69 | 0.00825 | -0.138 | 83.692
0 | 0.754 | 0.00781 | -0.138 | 96.634
0.5 | 0.818 | 0.00775 | -0.139 | 105.528
1 | 0.881 | 0.00771 | -0.14 | 114.23
1.5 | 0.944 | 0.00775 | -0.14 | 121.823
2 | 1.007 | 0.00778 | -0.141 | 129.306
2.5 | 1.069 | 0.00794 | -0.142 | 134.638
3 | 1.132 | 0.00814 | -0.142 | 139.109
3.5 | 1.195 | 0.00838 | -0.143 | 142.6
4 | 1.257 | 0.00868 | -0.144 | 144.942
4.5 | 1.309 | 0.00923 | -0.145 | 141.921
5 | 1.37 | 0.01018 | -0.145 | 134.571
5.5 | 1.429 | 0.0111 | -0.146 | 128.681
6 | 1.473 | 0.01231 | -0.145 | 119.689
6.5 | 1.523 | 0.01346 | -0.145 | 113.179
7 | 1.571 | 0.01483 | -0.145 | 105.935
7.5 | 1.619 | 0.01599 | -0.145 | 101.227
8 | 1.665 | 0.01689 | -0.146 | 98.576
8.5 | 1.707 | 0.01799 | -0.146 | 94.914
9 | 1.747 | 0.01918 | -0.146 | 91.053
9.5 | 1.782 | 0.02022 | -0.146 | 88.141
10 | 1.812 | 0.02153 | -0.146 | 84.152
10.5 | 1.835 | 0.02266 | -0.147 | 80.995
11 | 1.852 | 0.0239 | -0.147 | 77.481
11.5 | 1.862 | 0.02534 | -0.147 | 73.491
12 | 1.863 | 0.02703 | -0.147 | 68.936
12.5 | 1.855 | 0.02868 | -0.147 | 64.667
13 | 1.838 | 0.0304 | -0.148 | 60.456
13.5 | 1.809 | 0.03241 | -0.148 | 55.801
14 | 1.767 | 0.0347 | -0.148 | 50.928
14.5 | 1.716 | 0.03718 | -0.148 | 46.153
15 | 1.654 | 0.03998 | -0.148 | 41.379
15.5 | 1.584 | 0.04275 | -0.148 | 37.044
16 | 1.504 | 0.04591 | -0.148 | 32.757
16.5 | 1.416 | 0.04923 | -0.148 | 28.769
17 | 1.32 | 0.05381 | -0.147 | 24.538

## 94. Re 7M Mach 0.25 (2)
BIGFOIL.COM POLAR EXPORT
ah94145
AH 94-145 |  |  |  | Cl Max: | 1.9111 | at alpha= | 18.5 | deg
XFOIL ncrit=9 |  |  |  | L/D Max: | 257.978 | at alpha= | 3.5 | deg
Re: | 7000000 |  |  | Cd Min: | 0.20946 | at alpha= | -18.5 | deg
Mach: | 0.25 |  |  | Cl=0 at alpha= | -5.6252 | deg
|  |  |  | @ Cl=0.1, Cd= | 0.0063161
|  |  |  | @ Cl=0.4, Cd= | 0.0055275
|  |  |  | @ Cl=0.6, Cd= | 0.0052275
alpha (deg) | Cl | Cd | Cm | Cl/Cd
-18.5 | -0.4617 | 0.20946 | -0.0009 | -2.2042
-18 | -0.4423 | 0.20318 | -0.005 | -2.1769
-17.5 | -0.4245 | 0.19617 | -0.0092 | -2.1639
-17 | -0.4095 | 0.18817 | -0.0134 | -2.1762
-16.5 | -0.394 | 0.18079 | -0.0173 | -2.1793
-16 | -0.3909 | 0.16933 | -0.0224 | -2.3085
-15 | -0.5096 | 0.12177 | -0.0446 | -4.1849
-14.5 | -0.5493 | 0.10609 | -0.054 | -5.1777
-14 | -0.9369 | 0.0339 | -0.1222 | -27.6372
-13.5 | -0.9539 | 0.02346 | -0.1278 | -40.6607
-13 | -0.9172 | 0.01905 | -0.1284 | -48.147
-12.5 | -0.865 | 0.01658 | -0.1282 | -52.1713
-12 | -0.8071 | 0.01486 | -0.1279 | -54.3136
-11.5 | -0.7466 | 0.01354 | -0.1276 | -55.1403
-11 | -0.6851 | 0.01237 | -0.1275 | -55.384
-10.5 | -0.6227 | 0.01141 | -0.1274 | -54.5749
-10 | -0.5595 | 0.01063 | -0.1275 | -52.6341
-9.5 | -0.4958 | 0.00996 | -0.1276 | -49.7791
-9 | -0.4323 | 0.00917 | -0.1279 | -47.1429
-8.5 | -0.3683 | 0.00859 | -0.1283 | -42.8754
-8 | -0.3042 | 0.00816 | -0.1288 | -37.2794
-7.5 | -0.2402 | 0.00781 | -0.1293 | -30.7554
-7 | -0.1761 | 0.00749 | -0.1299 | -23.5113
-6.5 | -0.112 | 0.00711 | -0.1306 | -15.7525
-6 | -0.0479 | 0.00682 | -0.1314 | -7.0235
-5.5 | 0.016 | 0.0066 | -0.1323 | 2.4242
-5 | 0.0798 | 0.00637 | -0.1332 | 12.5275
-4.5 | 0.1435 | 0.0062 | -0.1342 | 23.1452
-4 | 0.2074 | 0.00599 | -0.1352 | 34.6244
-3.5 | 0.2712 | 0.00581 | -0.1363 | 46.6781
-3 | 0.3348 | 0.00565 | -0.1375 | 59.2566
-2.5 | 0.3984 | 0.00553 | -0.1386 | 72.0434
-2 | 0.4618 | 0.00543 | -0.1398 | 85.046
-1.5 | 0.5253 | 0.00533 | -0.141 | 98.5553
-1 | 0.5887 | 0.00524 | -0.1423 | 112.3473
-0.5 | 0.652 | 0.00517 | -0.1435 | 126.1122
0 | 0.7155 | 0.00506 | -0.1449 | 141.4032
0.5 | 0.7799 | 0.00484 | -0.1466 | 161.1364
1 | 0.8444 | 0.00463 | -0.1484 | 182.3758
1.5 | 0.9085 | 0.00449 | -0.1501 | 202.3385
2 | 0.9726 | 0.00439 | -0.1517 | 221.549
2.5 | 1.0362 | 0.00434 | -0.1532 | 238.7558
3 | 1.0997 | 0.00431 | -0.1547 | 255.1508
3.5 | 1.1609 | 0.0045 | -0.1556 | 257.9778
4 | 1.221 | 0.00478 | -0.1563 | 255.4393
4.5 | 1.2799 | 0.00515 | -0.1568 | 248.5243
5 | 1.3357 | 0.00578 | -0.1568 | 231.09
5.5 | 1.3829 | 0.00704 | -0.1554 | 196.4347
6 | 1.4304 | 0.00809 | -0.1541 | 176.8109
7 | 1.5184 | 0.01022 | -0.1501 | 148.5714
7.5 | 1.5596 | 0.01119 | -0.1475 | 139.3744
8 | 1.59 | 0.01222 | -0.143 | 130.1146
8.5 | 1.6136 | 0.0135 | -0.1379 | 119.5259
9 | 1.6403 | 0.01541 | -0.1344 | 106.4439
9.5 | 1.6681 | 0.01759 | -0.1317 | 94.8323
10 | 1.6939 | 0.0201 | -0.1291 | 84.2736
10.5 | 1.7171 | 0.02287 | -0.1265 | 75.0809
11 | 1.7375 | 0.02581 | -0.1236 | 67.3189
11.5 | 1.7555 | 0.02893 | -0.1205 | 60.681
12 | 1.7737 | 0.03201 | -0.1175 | 55.4108
12.5 | 1.7894 | 0.03536 | -0.1145 | 50.6052
13 | 1.8045 | 0.03889 | -0.1116 | 46.4001
13.5 | 1.821 | 0.04237 | -0.109 | 42.9785
14 | 1.8349 | 0.04617 | -0.1063 | 39.7423
14.5 | 1.8507 | 0.04984 | -0.1039 | 37.1328
15 | 1.8632 | 0.05389 | -0.1015 | 34.5741
15.5 | 1.8738 | 0.05824 | -0.0992 | 32.1738
16 | 1.8836 | 0.06268 | -0.097 | 30.0511
16.5 | 1.8917 | 0.06741 | -0.095 | 28.0626
17 | 1.8991 | 0.07227 | -0.0932 | 26.2778
17.5 | 1.9051 | 0.0773 | -0.0915 | 24.6455
18 | 1.9079 | 0.08284 | -0.09 | 23.0311
18.5 | 1.9111 | 0.08839 | -0.0888 | 21.6212
19 | 1.9095 | 0.09454 | -0.0879 | 20.1978
19.5 | 1.9062 | 0.10106 | -0.0874 | 18.8621
20 | 1.9037 | 0.10753 | -0.0872 | 17.7039

## 95. Re 7M Mach 0.50 (1)
BIGFOIL.COM POLAR EXPORT
ah94145
AH 94-145 |  |  |  | Cl Max: | 1.812 | at alpha= | 9 | deg
JavaFoil+Calcfoil stall+Eppler ext transition |  |  |  | L/D Max: | 154.235 | at alpha= | 4.5 | deg
Re: | 7000000 |  |  | Cd Min: | 0.00825 | at alpha= | 1 | deg
Mach: | 0.5 |  |  | Cl=0 at alpha= | -5.9539 | deg
|  |  |  | @ Cl=0.1, Cd= | 0.0094817
|  |  |  | @ Cl=0.4, Cd= | 0.0088508
|  |  |  | @ Cl=0.6, Cd= | 0.0086343
alpha (deg) | Cl | Cd | Cm | Cl/Cd
-20 | -0.79 | 0.1573 | -0.072 | -5.021
-19.5 | -0.762 | 0.15191 | -0.072 | -5.017
-19 | -0.735 | 0.14744 | -0.072 | -4.983
-18.5 | -0.708 | 0.14542 | -0.073 | -4.866
-18 | -0.679 | 0.13739 | -0.073 | -4.945
-17.5 | -0.65 | 0.13338 | -0.071 | -4.874
-17 | -0.622 | 0.13056 | -0.071 | -4.766
-16.5 | -0.595 | 0.12478 | -0.071 | -4.765
-16 | -0.567 | 0.12074 | -0.072 | -4.694
-15.5 | -0.539 | 0.1183 | -0.072 | -4.555
-15 | -0.51 | 0.11012 | -0.071 | -4.636
-14.5 | -0.483 | 0.10001 | -0.072 | -4.829
-14 | -0.455 | 0.09373 | -0.074 | -4.857
-13.5 | -0.428 | 0.08681 | -0.076 | -4.929
-13 | -0.398 | 0.09112 | -0.071 | -4.368
-12.5 | -0.371 | 0.08153 | -0.075 | -4.549
-12 | -0.344 | 0.07461 | -0.078 | -4.608
-11.5 | -0.313 | 0.07952 | -0.07 | -3.94
-11 | -0.286 | 0.07156 | -0.075 | -3.996
-10.5 | -0.259 | 0.06443 | -0.08 | -4.019
-10 | -0.229 | 0.06676 | -0.072 | -3.428
-9.5 | -0.202 | 0.05947 | -0.079 | -3.392
-9 | -0.173 | 0.0587 | -0.075 | -2.944
-8.5 | -0.145 | 0.05422 | -0.078 | -2.669
-8 | -0.116 | 0.0526 | -0.076 | -2.208
-7.5 | -0.088 | 0.0475 | -0.083 | -1.858
-7 | -0.082 | 0.04528 | -0.083 | -1.804
-6.5 | -0.053 | 0.0366 | -0.1 | -1.456
-6 | -0.006 | 0.00995 | -0.145 | -0.611
-5.5 | 0.059 | 0.00966 | -0.146 | 6.1
-5 | 0.128 | 0.00936 | -0.147 | 13.624
-4.5 | 0.198 | 0.00918 | -0.147 | 21.569
-4 | 0.27 | 0.00902 | -0.148 | 29.913
-3.5 | 0.341 | 0.0089 | -0.149 | 38.351
-3 | 0.413 | 0.00884 | -0.15 | 46.784
-2.5 | 0.485 | 0.00873 | -0.151 | 55.617
-2 | 0.56 | 0.00864 | -0.151 | 64.81
-1.5 | 0.63 | 0.00863 | -0.152 | 73.094
-1 | 0.701 | 0.00861 | -0.153 | 81.424
-0.5 | 0.772 | 0.00869 | -0.154 | 88.841
0 | 0.844 | 0.00833 | -0.155 | 101.209
0.5 | 0.914 | 0.00827 | -0.155 | 110.592
1 | 0.985 | 0.00825 | -0.156 | 119.282
1.5 | 1.055 | 0.00834 | -0.157 | 126.507
2 | 1.125 | 0.00844 | -0.158 | 133.268
2.5 | 1.196 | 0.00871 | -0.158 | 137.248
3 | 1.266 | 0.00904 | -0.159 | 140.045
3.5 | 1.336 | 0.00942 | -0.16 | 141.866
4 | 1.406 | 0.00991 | -0.161 | 141.905
4.5 | 1.447 | 0.00938 | -0.16 | 154.235
5 | 1.501 | 0.01234 | -0.16 | 121.591
5.5 | 1.554 | 0.01414 | -0.159 | 109.928
6 | 1.605 | 0.01628 | -0.159 | 98.579
6.5 | 1.655 | 0.01831 | -0.159 | 90.349
7 | 1.701 | 0.0201 | -0.159 | 84.629
7.5 | 1.744 | 0.02162 | -0.159 | 80.685
8 | 1.779 | 0.02372 | -0.159 | 75.011
8.5 | 1.803 | 0.02549 | -0.16 | 70.715
9 | 1.812 | 0.02769 | -0.16 | 65.413
9.5 | 1.793 | 0.02981 | -0.16 | 60.126
10 | 1.715 | 0.03302 | -0.16 | 51.95
10.5 | 1.392 | 0.03789 | -0.16 | 36.73
11 | 1.1 | 0.04107 | -0.16 | 26.785
11.5 | 1.131 | 0.0413 | -0.16 | 27.386
12 | 1.16 | 0.04329 | -0.161 | 26.795
12.5 | 1.182 | 0.04969 | -0.16 | 23.797
13 | 1.213 | 0.05044 | -0.16 | 24.043
13.5 | 1.078 | 0.10179 | -0.094 | 10.589
14 | 1.267 | 0.0567 | -0.16 | 22.348

## 96. Re 7M Mach 0.50 (2)
BIGFOIL.COM POLAR EXPORT
ah94145
AH 94-145 |  |  |  | Cl Max: | 1.831 | at alpha= | 15 | deg
XFOIL ncrit=9 |  |  |  | L/D Max: | 276.837 | at alpha= | 3.5 | deg
Re: | 7000000 |  |  | Cd Min: | 0.25278 | at alpha= | -20 | deg
Mach: | 0.5 |  |  | Cl=0 at alpha= | -5.481 | deg
|  |  |  | @ Cl=0.1, Cd= | 0.0069125
|  |  |  | @ Cl=0.4, Cd= | 0.0059184
|  |  |  | @ Cl=0.6, Cd= | 0.0055862
alpha (deg) | Cl | Cd | Cm | Cl/Cd
-20 | -0.53 | 0.25278 | 0.0136 | -2.0967
-19.5 | -0.5061 | 0.24438 | 0.0082 | -2.071
-19 | -0.4839 | 0.2349 | 0.0027 | -2.06
-18.5 | -0.4588 | 0.22806 | -0.0024 | -2.0118
-18 | -0.4338 | 0.22116 | -0.0073 | -1.9615
-17.5 | -0.4104 | 0.21344 | -0.0122 | -1.9228
-17 | -0.3879 | 0.20535 | -0.0171 | -1.889
-16.5 | -0.3651 | 0.19749 | -0.0218 | -1.8487
-16 | -0.3437 | 0.18935 | -0.0265 | -1.8152
-15.5 | -0.3227 | 0.18137 | -0.031 | -1.7792
-15 | -0.3036 | 0.17301 | -0.0354 | -1.7548
-14.5 | -0.2855 | 0.1647 | -0.0398 | -1.7335
-14 | -0.2665 | 0.15708 | -0.0439 | -1.6966
-13.5 | -0.2477 | 0.14976 | -0.0479 | -1.654
-13 | -0.2281 | 0.14273 | -0.0517 | -1.5981
-12.5 | -0.2115 | 0.13523 | -0.0554 | -1.564
-12 | -0.1991 | 0.12693 | -0.0594 | -1.5686
-11.5 | -0.1868 | 0.11899 | -0.0632 | -1.5699
-11 | -0.1807 | 0.11006 | -0.0676 | -1.6418
-10.5 | -0.1688 | 0.10255 | -0.0716 | -1.646
-10 | -0.1574 | 0.0951 | -0.0757 | -1.6551
-9.5 | -0.155 | 0.08625 | -0.0808 | -1.7971
-9 | -0.1627 | 0.07613 | -0.0874 | -2.1371
-8.5 | -0.1839 | 0.0643 | -0.0967 | -2.86
-8 | -0.192 | 0.05409 | -0.107 | -3.5496
-7.5 | -0.1855 | 0.04057 | -0.1302 | -4.5723
-7 | -0.1764 | 0.02639 | -0.1451 | -6.6844
-6.5 | -0.1564 | 0.012 | -0.1535 | -13.0333
-6 | -0.0826 | 0.00867 | -0.154 | -9.5271
-5.5 | -0.003 | 0.00756 | -0.1539 | -0.39683
-5 | 0.0761 | 0.00702 | -0.1539 | 10.8405
-4.5 | 0.1539 | 0.00667 | -0.1542 | 23.0735
-4 | 0.2308 | 0.00638 | -0.1547 | 36.1755
-3.5 | 0.3069 | 0.00617 | -0.1555 | 49.7407
-3 | 0.3826 | 0.00596 | -0.1565 | 64.1946
-2.5 | 0.4578 | 0.00578 | -0.1576 | 79.2042
-2 | 0.5325 | 0.00565 | -0.1589 | 94.2478
-1.5 | 0.6066 | 0.00558 | -0.1602 | 108.7097
-1 | 0.6809 | 0.00548 | -0.1616 | 124.2518
-0.5 | 0.7549 | 0.00542 | -0.1631 | 139.2804
0 | 0.8288 | 0.00537 | -0.1646 | 154.3389
0.5 | 0.9037 | 0.00521 | -0.1665 | 173.4549
1.5 | 1.0557 | 0.00483 | -0.1708 | 218.5714
2 | 1.1317 | 0.00473 | -0.1727 | 239.26
2.5 | 1.2077 | 0.00468 | -0.1745 | 258.0556
3 | 1.2834 | 0.00468 | -0.176 | 274.2308
3.5 | 1.3565 | 0.0049 | -0.1768 | 276.8367
4 | 1.4283 | 0.00521 | -0.1772 | 274.1459
4.5 | 1.4985 | 0.00564 | -0.1771 | 265.6915
5 | 1.5624 | 0.00642 | -0.1759 | 243.3645
5.5 | 1.6052 | 0.0081 | -0.1714 | 198.1728
6.5 | 1.6288 | 0.01329 | -0.1548 | 122.5583
7 | 1.6362 | 0.01765 | -0.1493 | 92.7025
7.5 | 1.6367 | 0.02211 | -0.1427 | 74.0253
8 | 1.6424 | 0.02656 | -0.1372 | 61.8373
8.5 | 1.647 | 0.03103 | -0.1316 | 53.0777
9 | 1.6568 | 0.03525 | -0.1264 | 47.0014
9.5 | 1.6716 | 0.03938 | -0.1219 | 42.4479
10 | 1.6876 | 0.04362 | -0.1177 | 38.6887
10.5 | 1.7023 | 0.04804 | -0.1135 | 35.4351
11 | 1.7185 | 0.05251 | -0.1095 | 32.7271
11.5 | 1.7364 | 0.05695 | -0.1057 | 30.4899
12 | 1.7549 | 0.0615 | -0.1021 | 28.535
12.5 | 1.7718 | 0.06626 | -0.0986 | 26.7401
13 | 1.7878 | 0.07128 | -0.0953 | 25.0814
13.5 | 1.8028 | 0.0765 | -0.0921 | 23.566
14 | 1.8152 | 0.08209 | -0.089 | 22.1123
14.5 | 1.825 | 0.08811 | -0.0863 | 20.7127
15 | 1.831 | 0.09461 | -0.0838 | 19.3531
15.5 | 1.8267 | 0.10234 | -0.0818 | 17.8493
16 | 1.807 | 0.11181 | -0.0811 | 16.1613
16.5 | 1.7789 | 0.12257 | -0.0819 | 14.5133
17 | 1.7466 | 0.13423 | -0.0844 | 13.012
17.5 | 1.7139 | 0.14654 | -0.0887 | 11.6958
18 | 1.6827 | 0.15941 | -0.0947 | 10.5558
18.5 | 1.6531 | 0.17259 | -0.1022 | 9.5782
19 | 1.6248 | 0.18639 | -0.1111 | 8.7172
19.5 | 1.5993 | 0.20054 | -0.1212 | 7.975
20 | 1.5778 | 0.21476 | -0.1318 | 7.3468

## 97. Re 8M Mach 0.00 (1)
BIGFOIL.COM POLAR EXPORT
ah94145
AH 94-145 |  |  |  | Cl Max: | 1.895 | at alpha= | 13 | deg
JavaFoil+Calcfoil stall+Eppler ext transition |  |  |  | L/D Max: | 140.516 | at alpha= | 3.5 | deg
Re: | 8000000 |  |  | Cd Min: | 0.00756 | at alpha= | 1 | deg
Mach: | 0 |  |  | Cl=0 at alpha= | -5.95 | deg
|  |  |  | @ Cl=0.1, Cd= | 0.0086563
|  |  |  | @ Cl=0.4, Cd= | 0.008199
|  |  |  | @ Cl=0.6, Cd= | 0.0081011
alpha (deg) | Cl | Cd | Cm | Cl/Cd
-20 | -0.47 | 0.16041 | -0.058 | -2.93
-19.5 | -0.48 | 0.15425 | -0.059 | -3.11
-19 | -0.489 | 0.14695 | -0.059 | -3.325
-18.5 | -0.497 | 0.13874 | -0.061 | -3.584
-18 | -0.504 | 0.13441 | -0.061 | -3.752
-17.5 | -0.51 | 0.12747 | -0.061 | -4.004
-17 | -0.515 | 0.12132 | -0.062 | -4.249
-16.5 | -0.519 | 0.11482 | -0.063 | -4.521
-16 | -0.521 | 0.10906 | -0.064 | -4.777
-15.5 | -0.521 | 0.10307 | -0.065 | -5.053
-15 | -0.519 | 0.09623 | -0.067 | -5.397
-14.5 | -0.515 | 0.09128 | -0.068 | -5.637
-14 | -0.508 | 0.08599 | -0.069 | -5.904
-13.5 | -0.498 | 0.08062 | -0.071 | -6.18
-13 | -0.486 | 0.07564 | -0.072 | -6.424
-12.5 | -0.472 | 0.06858 | -0.076 | -6.889
-12 | -0.456 | 0.06185 | -0.08 | -7.373
-11.5 | -0.438 | 0.05387 | -0.085 | -8.131
-11 | -0.428 | 0.03719 | -0.097 | -11.498
-10.5 | -0.436 | 0.01431 | -0.114 | -30.464
-10 | -0.411 | 0.01119 | -0.118 | -36.679
-9.5 | -0.375 | 0.01071 | -0.121 | -34.966
-9 | -0.329 | 0.01018 | -0.122 | -32.339
-8.5 | -0.281 | 0.00989 | -0.122 | -28.394
-8 | -0.23 | 0.00957 | -0.123 | -23.997
-7.5 | -0.176 | 0.00941 | -0.124 | -18.715
-7 | -0.121 | 0.00917 | -0.124 | -13.194
-6.5 | -0.064 | 0.009 | -0.125 | -7.112
-6 | -0.006 | 0.00884 | -0.126 | -0.647
-5.5 | 0.054 | 0.00871 | -0.126 | 6.163
-5 | 0.114 | 0.00864 | -0.127 | 13.188
-4.5 | 0.175 | 0.00851 | -0.128 | 20.561
-4 | 0.236 | 0.00845 | -0.128 | 27.965
-3.5 | 0.298 | 0.00837 | -0.129 | 35.582
-3 | 0.36 | 0.00827 | -0.13 | 43.484
-2.5 | 0.422 | 0.00816 | -0.13 | 51.669
-2 | 0.485 | 0.00811 | -0.131 | 59.773
-1.5 | 0.546 | 0.00811 | -0.132 | 67.351
-1 | 0.607 | 0.0081 | -0.133 | 74.922
-0.5 | 0.668 | 0.00813 | -0.133 | 82.172
0 | 0.731 | 0.00772 | -0.134 | 94.607
0.5 | 0.792 | 0.00762 | -0.135 | 103.892
1 | 0.853 | 0.00756 | -0.135 | 112.754
1.5 | 0.914 | 0.00759 | -0.136 | 120.46
2 | 0.975 | 0.0077 | -0.137 | 126.605
2.5 | 1.035 | 0.00781 | -0.137 | 132.619
3 | 1.096 | 0.00799 | -0.138 | 137.135
3.5 | 1.157 | 0.00823 | -0.139 | 140.516
4 | 1.218 | 0.00867 | -0.139 | 140.446
4.5 | 1.269 | 0.00926 | -0.14 | 136.983
5 | 1.327 | 0.01012 | -0.141 | 131.188
5.5 | 1.385 | 0.01107 | -0.141 | 125.155
6 | 1.435 | 0.01033 | -0.141 | 138.98
6.5 | 1.485 | 0.01258 | -0.141 | 118.103
7 | 1.533 | 0.01374 | -0.141 | 111.612
7.5 | 1.581 | 0.01468 | -0.142 | 107.722
8 | 1.628 | 0.01541 | -0.142 | 105.699
8.5 | 1.672 | 0.0163 | -0.142 | 102.611
9 | 1.714 | 0.01728 | -0.142 | 99.204
9.5 | 1.753 | 0.01814 | -0.143 | 96.637
10 | 1.787 | 0.01912 | -0.143 | 93.479
10.5 | 1.817 | 0.02011 | -0.143 | 90.367
11 | 1.843 | 0.02109 | -0.143 | 87.379
11.5 | 1.865 | 0.02213 | -0.144 | 84.276
12 | 1.88 | 0.02346 | -0.144 | 80.162
12.5 | 1.89 | 0.02475 | -0.144 | 76.353
13 | 1.895 | 0.02609 | -0.144 | 72.641
13.5 | 1.893 | 0.02752 | -0.144 | 68.77
14 | 1.883 | 0.0291 | -0.144 | 64.712
14.5 | 1.869 | 0.0308 | -0.145 | 60.675
15 | 1.849 | 0.03259 | -0.145 | 56.723
15.5 | 1.823 | 0.03469 | -0.145 | 52.566
16 | 1.793 | 0.03692 | -0.145 | 48.566
16.5 | 1.759 | 0.039 | -0.145 | 45.111
17 | 1.721 | 0.04151 | -0.145 | 41.464
17.5 | 1.68 | 0.04414 | -0.145 | 38.06
18 | 1.636 | 0.04663 | -0.145 | 35.086

## 98. Re 8M Mach 0.00 (2)
BIGFOIL.COM POLAR EXPORT
ah94145
AH 94-145 |  |  |  | Cl Max: | 1.9674 | at alpha= | 20 | deg
XFOIL ncrit=9 |  |  |  | L/D Max: | 252.636 | at alpha= | 3.5 | deg
Re: | 8000000 |  |  | Cd Min: | 0.08347 | at alpha= | 20 | deg
Mach: | 0 |  |  | Cl=0 at alpha= | -5.6623 | deg
|  |  |  | @ Cl=0.1, Cd= | 0.0060439
|  |  |  | @ Cl=0.4, Cd= | 0.0053155
|  |  |  | @ Cl=0.6, Cd= | 0.0050259
alpha (deg) | Cl | Cd | Cm | Cl/Cd
-19.5 | -1.3957 | 0.03474 | -0.1067 | -40.1756
-18.5 | -1.3916 | 0.02509 | -0.1121 | -55.4643
-18 | -1.3579 | 0.02317 | -0.1121 | -58.606
-17.5 | -1.3183 | 0.02155 | -0.112 | -61.174
-17 | -1.2746 | 0.02016 | -0.112 | -63.2242
-16.5 | -1.2281 | 0.01896 | -0.1121 | -64.7732
-16 | -1.1819 | 0.01744 | -0.1123 | -67.7695
-15.5 | -1.1333 | 0.01609 | -0.1125 | -70.4351
-15 | -1.0823 | 0.01499 | -0.1128 | -72.2015
-14.5 | -1.0295 | 0.01405 | -0.1132 | -73.274
-14 | -0.9755 | 0.01321 | -0.1136 | -73.8456
-13.5 | -0.9205 | 0.01248 | -0.1141 | -73.758
-13 | -0.8647 | 0.01183 | -0.1146 | -73.0938
-12.5 | -0.8082 | 0.01125 | -0.1152 | -71.84
-12 | -0.751 | 0.01072 | -0.1158 | -70.056
-11.5 | -0.6934 | 0.01024 | -0.1165 | -67.7148
-11 | -0.6354 | 0.0098 | -0.1172 | -64.8367
-10.5 | -0.5771 | 0.00939 | -0.1179 | -61.459
-10 | -0.5186 | 0.00895 | -0.1187 | -57.9441
-9.5 | -0.4597 | 0.00846 | -0.1195 | -54.3381
-9 | -0.4005 | 0.00808 | -0.1204 | -49.5668
-8.5 | -0.341 | 0.00775 | -0.1212 | -44
-8 | -0.2813 | 0.00748 | -0.1221 | -37.607
-7.5 | -0.2215 | 0.00724 | -0.1231 | -30.5939
-7 | -0.1614 | 0.00695 | -0.124 | -23.223
-6.5 | -0.1012 | 0.00668 | -0.125 | -15.1497
-6 | -0.0408 | 0.00647 | -0.1261 | -6.306
-5.5 | 0.0196 | 0.00628 | -0.1271 | 3.121
-5 | 0.08 | 0.0061 | -0.1281 | 13.1148
-4.5 | 0.1406 | 0.00593 | -0.1292 | 23.7099
-4 | 0.2013 | 0.00576 | -0.1303 | 34.9479
-3.5 | 0.2621 | 0.00559 | -0.1315 | 46.8873
-3 | 0.3228 | 0.00546 | -0.1326 | 59.1209
-2.5 | 0.3835 | 0.00534 | -0.1338 | 71.8165
-2 | 0.4442 | 0.00525 | -0.135 | 84.6095
-1.5 | 0.5049 | 0.00515 | -0.1361 | 98.0388
-1 | 0.5656 | 0.00506 | -0.1373 | 111.7787
-0.5 | 0.6262 | 0.005 | -0.1385 | 125.24
0 | 0.687 | 0.00489 | -0.1399 | 140.4908
0.5 | 0.7485 | 0.00469 | -0.1414 | 159.5949
1.5 | 0.8711 | 0.00439 | -0.1446 | 198.4282
2 | 0.9319 | 0.00431 | -0.1461 | 216.2181
2.5 | 0.9924 | 0.00429 | -0.1476 | 231.3287
3 | 1.053 | 0.00425 | -0.1491 | 247.7647
3.5 | 1.1116 | 0.0044 | -0.1501 | 252.6364
4 | 1.1685 | 0.00473 | -0.1508 | 247.0402
4.5 | 1.2239 | 0.00518 | -0.1513 | 236.2741
5 | 1.2753 | 0.00597 | -0.1512 | 213.6181
5.5 | 1.3236 | 0.00695 | -0.1506 | 190.446
6 | 1.3717 | 0.00784 | -0.15 | 174.9617
6.5 | 1.419 | 0.00867 | -0.1492 | 163.6678
7 | 1.4656 | 0.00945 | -0.1483 | 155.0899
7.5 | 1.5102 | 0.01025 | -0.1471 | 147.3366
8 | 1.5547 | 0.01095 | -0.1458 | 141.9817
8.5 | 1.5945 | 0.01176 | -0.1438 | 135.5867
9 | 1.6255 | 0.01249 | -0.1399 | 130.1441
9.5 | 1.6542 | 0.01357 | -0.1363 | 121.9013
10 | 1.682 | 0.015 | -0.1332 | 112.1333
10.5 | 1.7097 | 0.0167 | -0.1307 | 102.3772
11 | 1.7367 | 0.01865 | -0.1284 | 93.1206
11.5 | 1.761 | 0.02091 | -0.1262 | 84.2181
12 | 1.7841 | 0.02332 | -0.124 | 76.5051
12.5 | 1.807 | 0.02576 | -0.1218 | 70.1475
13 | 1.8238 | 0.02866 | -0.1193 | 63.6357
13.5 | 1.8418 | 0.03148 | -0.1169 | 58.507
14 | 1.8564 | 0.03459 | -0.1143 | 53.6687
14.5 | 1.8729 | 0.03769 | -0.1121 | 49.6922
15 | 1.8854 | 0.04115 | -0.1098 | 45.8177
15.5 | 1.9001 | 0.0445 | -0.1078 | 42.6989
16 | 1.912 | 0.04813 | -0.1057 | 39.7257
16.5 | 1.9249 | 0.05173 | -0.1038 | 37.2105
17 | 1.9333 | 0.05588 | -0.1019 | 34.5974
17.5 | 1.9423 | 0.05998 | -0.1002 | 32.3825
18 | 1.9512 | 0.06414 | -0.0987 | 30.421
18.5 | 1.9581 | 0.06856 | -0.0972 | 28.5604
19 | 1.9628 | 0.07325 | -0.0958 | 26.7959
19.5 | 1.9668 | 0.07814 | -0.0947 | 25.1702
20 | 1.9674 | 0.08347 | -0.0938 | 23.5701

## 99. Re 8M Mach 0.10 (1)
BIGFOIL.COM POLAR EXPORT
ah94145
AH 94-145 |  |  |  | Cl Max: | 1.89 | at alpha= | 13 | deg
JavaFoil+Calcfoil stall+Eppler ext transition |  |  |  | L/D Max: | 140.856 | at alpha= | 3.5 | deg
Re: | 8000000 |  |  | Cd Min: | 0.00758 | at alpha= | 1 | deg
Mach: | 0.1 |  |  | Cl=0 at alpha= | -5.95 | deg
|  |  |  | @ Cl=0.1, Cd= | 0.0086403
|  |  |  | @ Cl=0.4, Cd= | 0.0082305
|  |  |  | @ Cl=0.6, Cd= | 0.00812
alpha (deg) | Cl | Cd | Cm | Cl/Cd
-20 | -0.424 | 0.16457 | -0.058 | -2.575
-19.5 | -0.436 | 0.15701 | -0.058 | -2.775
-19 | -0.447 | 0.15018 | -0.059 | -2.977
-18.5 | -0.458 | 0.14288 | -0.06 | -3.206
-18 | -0.468 | 0.13566 | -0.06 | -3.45
-17.5 | -0.477 | 0.13003 | -0.061 | -3.668
-17 | -0.485 | 0.12269 | -0.062 | -3.951
-16.5 | -0.491 | 0.11671 | -0.062 | -4.208
-16 | -0.496 | 0.11069 | -0.063 | -4.478
-15.5 | -0.498 | 0.10489 | -0.064 | -4.75
-15 | -0.499 | 0.09833 | -0.066 | -5.077
-14.5 | -0.497 | 0.09364 | -0.066 | -5.305
-14 | -0.493 | 0.08751 | -0.068 | -5.63
-13.5 | -0.485 | 0.08228 | -0.07 | -5.901
-13 | -0.475 | 0.07694 | -0.072 | -6.179
-12.5 | -0.463 | 0.07116 | -0.074 | -6.501
-12 | -0.447 | 0.06561 | -0.077 | -6.81
-11.5 | -0.43 | 0.05736 | -0.082 | -7.5
-11 | -0.414 | 0.04626 | -0.09 | -8.947
-10.5 | -0.419 | 0.02021 | -0.109 | -20.717
-10 | -0.407 | 0.01163 | -0.118 | -34.984
-9.5 | -0.371 | 0.00997 | -0.121 | -37.221
-9 | -0.329 | 0.01023 | -0.122 | -32.193
-8.5 | -0.281 | 0.00992 | -0.123 | -28.308
-8 | -0.23 | 0.0096 | -0.124 | -23.936
-7.5 | -0.177 | 0.00937 | -0.124 | -18.854
-7 | -0.121 | 0.0092 | -0.125 | -13.18
-6.5 | -0.064 | 0.00904 | -0.126 | -7.105
-6 | -0.006 | 0.00887 | -0.126 | -0.648
-5.5 | 0.054 | 0.00874 | -0.127 | 6.17
-5 | 0.114 | 0.00861 | -0.128 | 13.301
-4.5 | 0.176 | 0.00854 | -0.128 | 20.581
-4 | 0.237 | 0.00848 | -0.129 | 28.005
-3.5 | 0.299 | 0.0084 | -0.13 | 35.636
-3 | 0.361 | 0.00828 | -0.13 | 43.636
-2.5 | 0.424 | 0.0082 | -0.131 | 51.659
-2 | 0.487 | 0.00813 | -0.132 | 59.9
-1.5 | 0.549 | 0.00812 | -0.132 | 67.563
-1 | 0.61 | 0.00812 | -0.133 | 75.115
-0.5 | 0.672 | 0.00815 | -0.134 | 82.38
0 | 0.734 | 0.00774 | -0.135 | 94.844
0.5 | 0.796 | 0.00764 | -0.135 | 104.149
1 | 0.857 | 0.00758 | -0.136 | 113.032
1.5 | 0.918 | 0.00759 | -0.137 | 120.925
2 | 0.98 | 0.00771 | -0.137 | 126.985
2.5 | 1.041 | 0.00784 | -0.138 | 132.799
3 | 1.102 | 0.00803 | -0.139 | 137.175
3.5 | 1.163 | 0.00825 | -0.139 | 140.856
4 | 1.224 | 0.00871 | -0.14 | 140.542
4.5 | 1.275 | 0.00931 | -0.141 | 137.006
5 | 1.334 | 0.01017 | -0.141 | 131.127
5.5 | 1.392 | 0.01118 | -0.142 | 124.494
6 | 1.441 | 0.01042 | -0.142 | 138.326
6.5 | 1.492 | 0.0127 | -0.142 | 117.467
7 | 1.539 | 0.01389 | -0.142 | 110.848
7.5 | 1.587 | 0.01483 | -0.142 | 107.026
8 | 1.634 | 0.01559 | -0.142 | 104.833
8.5 | 1.678 | 0.0165 | -0.143 | 101.731
9 | 1.72 | 0.0175 | -0.143 | 98.268
9.5 | 1.758 | 0.01836 | -0.143 | 95.731
10 | 1.792 | 0.01941 | -0.143 | 92.333
10.5 | 1.821 | 0.02042 | -0.144 | 89.179
11 | 1.846 | 0.02144 | -0.144 | 86.106
11.5 | 1.866 | 0.0225 | -0.144 | 82.955
12 | 1.88 | 0.02391 | -0.144 | 78.608
12.5 | 1.888 | 0.02519 | -0.145 | 74.922
13 | 1.89 | 0.02657 | -0.145 | 71.131
13.5 | 1.884 | 0.02811 | -0.145 | 67.04
14 | 1.872 | 0.02976 | -0.145 | 62.888
14.5 | 1.853 | 0.03154 | -0.145 | 58.749
15 | 1.828 | 0.03346 | -0.145 | 54.639
15.5 | 1.798 | 0.03551 | -0.145 | 50.639
16 | 1.763 | 0.03785 | -0.145 | 46.587
16.5 | 1.724 | 0.04024 | -0.145 | 42.828
17 | 1.68 | 0.04269 | -0.145 | 39.358
17.5 | 1.633 | 0.04548 | -0.145 | 35.901
18 | 1.579 | 0.05067 | -0.145 | 31.151

## 100. Re 8M Mach 0.10 (2)
BIGFOIL.COM POLAR EXPORT
ah94145
AH 94-145 |  |  |  | Cl Max: | 1.9595 | at alpha= | 19.5 | deg
XFOIL ncrit=9 |  |  |  | L/D Max: | 253.787 | at alpha= | 3.5 | deg
Re: | 8000000 |  |  | Cd Min: | 0.08705 | at alpha= | 20 | deg
Mach: | 0.1 |  |  | Cl=0 at alpha= | -5.6568 | deg
|  |  |  | @ Cl=0.1, Cd= | 0.0060579
|  |  |  | @ Cl=0.4, Cd= | 0.0053292
|  |  |  | @ Cl=0.6, Cd= | 0.0050397
alpha (deg) | Cl | Cd | Cm | Cl/Cd
-18.5 | -1.3444 | 0.03171 | -0.1133 | -42.3967
-18 | -1.3446 | 0.02675 | -0.1159 | -50.2654
-17.5 | -1.3203 | 0.02412 | -0.1158 | -54.7388
-17 | -1.2821 | 0.02216 | -0.1157 | -57.8565
-16.5 | -1.2384 | 0.02055 | -0.1155 | -60.2628
-16 | -1.1913 | 0.01914 | -0.1155 | -62.2414
-15.5 | -1.1417 | 0.01791 | -0.1155 | -63.7465
-15 | -1.0936 | 0.01619 | -0.1156 | -67.5479
-14.5 | -1.0416 | 0.01492 | -0.1158 | -69.8123
-14 | -0.9875 | 0.01388 | -0.116 | -71.1455
-13.5 | -0.932 | 0.01302 | -0.1163 | -71.5822
-13 | -0.8756 | 0.01227 | -0.1167 | -71.361
-12.5 | -0.8183 | 0.0116 | -0.1171 | -70.5431
-12 | -0.7604 | 0.011 | -0.1176 | -69.1273
-11.5 | -0.702 | 0.01047 | -0.1181 | -67.0487
-11 | -0.6432 | 0.00998 | -0.1187 | -64.4489
-10.5 | -0.5841 | 0.00954 | -0.1193 | -61.2264
-10 | -0.5247 | 0.00914 | -0.12 | -57.407
-9.5 | -0.4651 | 0.00859 | -0.1207 | -54.1444
-9 | -0.4052 | 0.00817 | -0.1215 | -49.5961
-8.5 | -0.345 | 0.00782 | -0.1223 | -44.1176
-8 | -0.2847 | 0.00754 | -0.1231 | -37.7586
-7 | -0.1635 | 0.00701 | -0.1249 | -23.3238
-6.5 | -0.1027 | 0.00671 | -0.1259 | -15.3055
-6 | -0.0418 | 0.00649 | -0.1269 | -6.4407
-5.5 | 0.0191 | 0.0063 | -0.1279 | 3.0317
-5 | 0.0801 | 0.00611 | -0.1289 | 13.1097
-4.5 | 0.1412 | 0.00595 | -0.13 | 23.7311
-4 | 0.2024 | 0.00577 | -0.1311 | 35.078
-3.5 | 0.2636 | 0.0056 | -0.1322 | 47.0714
-3 | 0.3248 | 0.00547 | -0.1334 | 59.3784
-2.5 | 0.3859 | 0.00535 | -0.1346 | 72.1308
-2 | 0.447 | 0.00526 | -0.1357 | 84.981
-1.5 | 0.5082 | 0.00515 | -0.1369 | 98.6796
-1 | 0.5693 | 0.00507 | -0.1381 | 112.288
-0.5 | 0.6302 | 0.00501 | -0.1393 | 125.7884
0 | 0.6915 | 0.0049 | -0.1407 | 141.1224
0.5 | 0.7534 | 0.0047 | -0.1422 | 160.2979
1 | 0.815 | 0.00455 | -0.1438 | 179.1209
1.5 | 0.8768 | 0.0044 | -0.1454 | 199.2727
2 | 0.9382 | 0.00432 | -0.147 | 217.1759
2.5 | 0.9991 | 0.0043 | -0.1484 | 232.3488
3 | 1.0601 | 0.00426 | -0.1499 | 248.8498
3.5 | 1.1192 | 0.00441 | -0.151 | 253.7868
4 | 1.1765 | 0.00474 | -0.1517 | 248.2068
4.5 | 1.2323 | 0.00519 | -0.1521 | 237.4374
5 | 1.284 | 0.00599 | -0.152 | 214.3573
5.5 | 1.3323 | 0.00699 | -0.1513 | 190.6009
6 | 1.3805 | 0.0079 | -0.1506 | 174.7468
6.5 | 1.4278 | 0.00874 | -0.1497 | 163.3638
7 | 1.474 | 0.00957 | -0.1487 | 154.023
7.5 | 1.5186 | 0.01038 | -0.1473 | 146.3006
8 | 1.5626 | 0.0111 | -0.1459 | 140.7748
8.5 | 1.6016 | 0.01193 | -0.1435 | 134.2498
9 | 1.6289 | 0.01274 | -0.139 | 127.8571
9.5 | 1.6579 | 0.01396 | -0.1355 | 118.7607
10 | 1.6856 | 0.01554 | -0.1326 | 108.4685
10.5 | 1.7131 | 0.01739 | -0.1301 | 98.5106
11 | 1.7397 | 0.01948 | -0.1278 | 89.307
11.5 | 1.7636 | 0.02189 | -0.1255 | 80.5665
12 | 1.7854 | 0.02445 | -0.1232 | 73.0225
12.5 | 1.8072 | 0.02704 | -0.1209 | 66.8343
13 | 1.8242 | 0.02994 | -0.1182 | 60.9285
13.5 | 1.841 | 0.03291 | -0.1157 | 55.9404
14 | 1.856 | 0.03612 | -0.1132 | 51.3843
14.5 | 1.872 | 0.0393 | -0.1109 | 47.6336
15 | 1.8858 | 0.04273 | -0.1086 | 44.1329
15.5 | 1.8989 | 0.04635 | -0.1065 | 40.9687
16 | 1.9094 | 0.05021 | -0.1043 | 38.0283
16.5 | 1.921 | 0.05408 | -0.1024 | 35.5214
17 | 1.9296 | 0.05826 | -0.1005 | 33.1205
17.5 | 1.9412 | 0.06214 | -0.0988 | 31.2391
18 | 1.9471 | 0.06676 | -0.0972 | 29.1657
18.5 | 1.951 | 0.07163 | -0.0957 | 27.2372
19 | 1.9565 | 0.07637 | -0.0944 | 25.6187
19.5 | 1.9595 | 0.08149 | -0.0934 | 24.0459
20 | 1.9588 | 0.08705 | -0.0924 | 22.502

## 101. Re 8M Mach 0.25 (1)
BIGFOIL.COM POLAR EXPORT
ah94145
AH 94-145 |  |  |  | Cl Max: | 1.865 | at alpha= | 11.5 | deg
JavaFoil+Calcfoil stall+Eppler ext transition |  |  |  | L/D Max: | 141.513 | at alpha= | 3.5 | deg
Re: | 8000000 |  |  | Cd Min: | 0.00768 | at alpha= | 1 | deg
Mach: | 0.25 |  |  | Cl=0 at alpha= | -5.9508 | deg
|  |  |  | @ Cl=0.1, Cd= | 0.0087566
|  |  |  | @ Cl=0.4, Cd= | 0.0083038
|  |  |  | @ Cl=0.6, Cd= | 0.0081943
alpha (deg) | Cl | Cd | Cm | Cl/Cd
-17.5 | -0.112 | 0.14017 | -0.059 | -0.796
-17 | -0.182 | 0.13438 | -0.06 | -1.354
-16.5 | -0.226 | 0.12812 | -0.06 | -1.766
-16 | -0.263 | 0.12315 | -0.059 | -2.134
-15.5 | -0.295 | 0.11655 | -0.06 | -2.528
-15 | -0.322 | 0.11038 | -0.061 | -2.917
-14.5 | -0.345 | 0.10326 | -0.062 | -3.343
-14 | -0.364 | 0.09682 | -0.063 | -3.756
-13.5 | -0.378 | 0.09155 | -0.064 | -4.125
-13 | -0.386 | 0.08568 | -0.066 | -4.511
-12.5 | -0.39 | 0.07961 | -0.068 | -4.904
-12 | -0.388 | 0.07503 | -0.069 | -5.178
-11.5 | -0.382 | 0.0685 | -0.073 | -5.581
-11 | -0.37 | 0.06302 | -0.076 | -5.875
-10.5 | -0.354 | 0.05668 | -0.081 | -6.248
-10 | -0.335 | 0.04793 | -0.088 | -6.993
-9.5 | -0.341 | 0.01722 | -0.115 | -19.823
-9 | -0.319 | 0.01139 | -0.123 | -27.989
-8.5 | -0.28 | 0.01035 | -0.126 | -27.062
-8 | -0.231 | 0.00996 | -0.127 | -23.173
-7.5 | -0.178 | 0.00963 | -0.128 | -18.518
-7 | -0.123 | 0.00941 | -0.128 | -13.073
-6.5 | -0.065 | 0.00918 | -0.129 | -7.117
-6 | -0.006 | 0.00901 | -0.13 | -0.65
-5.5 | 0.055 | 0.00888 | -0.13 | 6.207
-5 | 0.117 | 0.00871 | -0.131 | 13.466
-4.5 | 0.18 | 0.00861 | -0.132 | 20.92
-4 | 0.244 | 0.00854 | -0.133 | 28.531
-3.5 | 0.307 | 0.00846 | -0.133 | 36.31
-3 | 0.371 | 0.00834 | -0.134 | 44.532
-2.5 | 0.435 | 0.00826 | -0.135 | 52.698
-2 | 0.501 | 0.00819 | -0.135 | 61.147
-1.5 | 0.564 | 0.00816 | -0.136 | 69.115
-1 | 0.627 | 0.00822 | -0.137 | 76.286
-0.5 | 0.69 | 0.00823 | -0.138 | 83.882
0 | 0.754 | 0.00784 | -0.138 | 96.206
0.5 | 0.818 | 0.00773 | -0.139 | 105.779
1 | 0.881 | 0.00768 | -0.14 | 114.608
1.5 | 0.944 | 0.00771 | -0.14 | 122.457
2 | 1.007 | 0.00785 | -0.141 | 128.279
2.5 | 1.069 | 0.00798 | -0.142 | 133.975
3 | 1.132 | 0.00819 | -0.142 | 138.195
3.5 | 1.195 | 0.00844 | -0.143 | 141.513
4 | 1.257 | 0.00896 | -0.144 | 140.347
4.5 | 1.309 | 0.00969 | -0.145 | 135.198
5 | 1.37 | 0.01063 | -0.145 | 128.809
5.5 | 1.422 | 0.01011 | -0.145 | 140.571
6 | 1.472 | 0.01279 | -0.145 | 115.151
6.5 | 1.523 | 0.0137 | -0.145 | 111.186
7 | 1.573 | 0.01472 | -0.145 | 106.849
7.5 | 1.621 | 0.01575 | -0.146 | 102.866
8 | 1.667 | 0.01662 | -0.146 | 100.288
8.5 | 1.709 | 0.0177 | -0.146 | 96.588
9 | 1.749 | 0.01879 | -0.146 | 93.067
9.5 | 1.784 | 0.01984 | -0.146 | 89.963
10 | 1.814 | 0.02104 | -0.147 | 86.226
10.5 | 1.838 | 0.02214 | -0.147 | 83.009
11 | 1.854 | 0.02335 | -0.147 | 79.433
11.5 | 1.865 | 0.02487 | -0.147 | 74.981
12 | 1.865 | 0.02641 | -0.147 | 70.642
12.5 | 1.857 | 0.02802 | -0.148 | 66.277
13 | 1.84 | 0.02972 | -0.148 | 61.916
13.5 | 1.811 | 0.03169 | -0.148 | 57.142
14 | 1.769 | 0.03399 | -0.148 | 52.051
14.5 | 1.718 | 0.0364 | -0.148 | 47.184
15 | 1.656 | 0.03902 | -0.148 | 42.444
15.5 | 1.585 | 0.04168 | -0.148 | 38.035
16 | 1.505 | 0.04483 | -0.148 | 33.573
16.5 | 1.417 | 0.04855 | -0.148 | 29.186

## 102. Re 8M Mach 0.25 (2)
BIGFOIL.COM POLAR EXPORT
ah94145
AH 94-145 |  |  |  | Cl Max: | 1.9252 | at alpha= | 18.5 | deg
XFOIL ncrit=9 |  |  |  | L/D Max: | 259.843 | at alpha= | 3.5 | deg
Re: | 8000000 |  |  | Cd Min: | 0.21416 | at alpha= | -19 | deg
Mach: | 0.25 |  |  | Cl=0 at alpha= | -5.6283 | deg
|  |  |  | @ Cl=0.1, Cd= | 0.0061583
|  |  |  | @ Cl=0.4, Cd= | 0.0054178
|  |  |  | @ Cl=0.6, Cd= | 0.00512
alpha (deg) | Cl | Cd | Cm | Cl/Cd
-19 | -0.4844 | 0.21416 | 0.0031 | -2.2619
-18.5 | -0.465 | 0.20791 | -0.0012 | -2.2365
-18 | -0.4455 | 0.20169 | -0.0053 | -2.2088
-17.5 | -0.4266 | 0.19534 | -0.0093 | -2.1839
-17 | -0.4112 | 0.18763 | -0.0135 | -2.1915
-16.5 | -0.3993 | 0.17897 | -0.0177 | -2.2311
-16 | -0.3956 | 0.16792 | -0.0227 | -2.3559
-15.5 | -0.5074 | 0.131 | -0.0394 | -3.8733
-15 | -0.5515 | 0.11407 | -0.0493 | -4.8348
-14.5 | -0.605 | 0.09672 | -0.0605 | -6.2552
-14 | -0.9655 | 0.03027 | -0.1253 | -31.8963
-13.5 | -0.9555 | 0.02321 | -0.1279 | -41.1676
-13 | -0.9239 | 0.01788 | -0.1287 | -51.6723
-12.5 | -0.8709 | 0.01537 | -0.1285 | -56.6623
-12 | -0.8114 | 0.01384 | -0.1281 | -58.6272
-11.5 | -0.7498 | 0.0127 | -0.1278 | -59.0394
-11 | -0.6873 | 0.0117 | -0.1276 | -58.7436
-10.5 | -0.6242 | 0.01084 | -0.1276 | -57.583
-10 | -0.5605 | 0.01011 | -0.1276 | -55.4402
-9.5 | -0.4965 | 0.0095 | -0.1278 | -52.2632
-9 | -0.4323 | 0.00898 | -0.128 | -48.1403
-8.5 | -0.3684 | 0.00833 | -0.1284 | -44.2257
-8 | -0.3043 | 0.00791 | -0.1289 | -38.4703
-7.5 | -0.24 | 0.00756 | -0.1294 | -31.746
-7 | -0.1758 | 0.00724 | -0.1301 | -24.2818
-6.5 | -0.1116 | 0.00694 | -0.1308 | -16.0807
-6 | -0.0475 | 0.00664 | -0.1316 | -7.1536
-5.5 | 0.0164 | 0.00643 | -0.1324 | 2.5505
-5 | 0.0803 | 0.00622 | -0.1333 | 12.91
-4.5 | 0.1442 | 0.00602 | -0.1343 | 23.9535
-4 | 0.2081 | 0.00583 | -0.1354 | 35.6947
-3.5 | 0.2718 | 0.00567 | -0.1365 | 47.9365
-3 | 0.3355 | 0.00553 | -0.1376 | 60.6691
-2.5 | 0.399 | 0.00542 | -0.1388 | 73.6162
-2 | 0.4627 | 0.00528 | -0.14 | 87.6326
-1.5 | 0.5262 | 0.00519 | -0.1412 | 101.3873
-1 | 0.5895 | 0.00513 | -0.1424 | 114.9123
-0.5 | 0.6527 | 0.00507 | -0.1437 | 128.7377
0 | 0.7164 | 0.00494 | -0.1451 | 145.0202
0.5 | 0.7805 | 0.00476 | -0.1467 | 163.9706
1 | 0.8445 | 0.00462 | -0.1483 | 182.7922
1.5 | 0.909 | 0.00445 | -0.15 | 204.2697
2.5 | 1.0362 | 0.00435 | -0.1532 | 238.2069
3 | 1.0998 | 0.00432 | -0.1547 | 254.5833
3.5 | 1.1615 | 0.00447 | -0.1557 | 259.8434
4 | 1.2212 | 0.0048 | -0.1564 | 254.4167
4.5 | 1.2791 | 0.00527 | -0.1568 | 242.7135
5 | 1.3328 | 0.00608 | -0.1564 | 219.2105
5.5 | 1.3808 | 0.00723 | -0.1552 | 190.982
6 | 1.4289 | 0.00824 | -0.1539 | 173.4102
6.5 | 1.4752 | 0.00922 | -0.1523 | 160
7 | 1.5199 | 0.01017 | -0.1504 | 149.4494
7.5 | 1.5625 | 0.01109 | -0.1481 | 140.8927
8 | 1.5967 | 0.01206 | -0.1443 | 132.3964
8.5 | 1.6186 | 0.01325 | -0.1386 | 122.1585
9 | 1.6487 | 0.0149 | -0.1354 | 110.651
9.5 | 1.6775 | 0.01694 | -0.1327 | 99.026
10 | 1.7033 | 0.01942 | -0.13 | 87.7085
10.5 | 1.7276 | 0.02209 | -0.1274 | 78.2073
11 | 1.7496 | 0.02491 | -0.1246 | 70.2369
11.5 | 1.7696 | 0.02787 | -0.1217 | 63.4948
12 | 1.7855 | 0.0311 | -0.1184 | 57.4116
12.5 | 1.803 | 0.03429 | -0.1155 | 52.5809
13 | 1.8191 | 0.0377 | -0.1126 | 48.252
13.5 | 1.8343 | 0.04125 | -0.1098 | 44.4679
14 | 1.851 | 0.04476 | -0.1073 | 41.3539
14.5 | 1.863 | 0.04878 | -0.1046 | 38.1919
15 | 1.8766 | 0.05271 | -0.1022 | 35.6024
15.5 | 1.8868 | 0.05706 | -0.0998 | 33.0669
16 | 1.8985 | 0.06129 | -0.0977 | 30.9757
16.5 | 1.9072 | 0.06588 | -0.0955 | 28.9496
17 | 1.9156 | 0.07063 | -0.0937 | 27.1216
17.5 | 1.9186 | 0.07596 | -0.0918 | 25.258
18 | 1.9236 | 0.08123 | -0.0904 | 23.6809
18.5 | 1.9252 | 0.08694 | -0.0891 | 22.144
19 | 1.9228 | 0.09313 | -0.0881 | 20.6464
19.5 | 1.9231 | 0.09919 | -0.0874 | 19.388
20 | 1.9201 | 0.10569 | -0.0872 | 18.1673

## 103. Re 8M Mach 0.50 (1)
BIGFOIL.COM POLAR EXPORT
ah94145
AH 94-145 |  |  |  | Cl Max: | 1.813 | at alpha= | 9 | deg
JavaFoil+Calcfoil stall+Eppler ext transition |  |  |  | L/D Max: | 140.808 | at alpha= | 3.5 | deg
Re: | 8000000 |  |  | Cd Min: | 0.00821 | at alpha= | 1 | deg
Mach: | 0.5 |  |  | Cl=0 at alpha= | -5.9539 | deg
|  |  |  | @ Cl=0.1, Cd= | 0.0093693
|  |  |  | @ Cl=0.4, Cd= | 0.0087626
|  |  |  | @ Cl=0.6, Cd= | 0.0085175
alpha (deg) | Cl | Cd | Cm | Cl/Cd
-20 | -0.79 | 0.15544 | -0.072 | -5.082
-19.5 | -0.762 | 0.15055 | -0.072 | -5.063
-19 | -0.735 | 0.14319 | -0.072 | -5.131
-18.5 | -0.708 | 0.14513 | -0.073 | -4.876
-18 | -0.68 | 0.13698 | -0.073 | -4.962
-17.5 | -0.651 | 0.13188 | -0.072 | -4.934
-17 | -0.623 | 0.12497 | -0.072 | -4.983
-16.5 | -0.595 | 0.117 | -0.073 | -5.088
-16 | -0.568 | 0.10974 | -0.073 | -5.172
-15.5 | -0.539 | 0.11902 | -0.072 | -4.528
-15 | -0.511 | 0.10965 | -0.072 | -4.657
-14.5 | -0.483 | 0.09848 | -0.073 | -4.906
-14 | -0.456 | 0.09213 | -0.075 | -4.948
-13.5 | -0.428 | 0.0856 | -0.077 | -5.005
-13 | -0.398 | 0.08956 | -0.072 | -4.446
-12.5 | -0.371 | 0.08067 | -0.076 | -4.602
-12 | -0.344 | 0.07357 | -0.08 | -4.679
-11.5 | -0.313 | 0.07845 | -0.071 | -3.995
-11 | -0.286 | 0.07037 | -0.076 | -4.068
-10.5 | -0.259 | 0.06325 | -0.082 | -4.1
-10 | -0.229 | 0.06573 | -0.073 | -3.484
-9.5 | -0.202 | 0.05871 | -0.08 | -3.44
-9 | -0.173 | 0.05796 | -0.077 | -2.984
-8.5 | -0.145 | 0.05344 | -0.08 | -2.712
-8 | -0.116 | 0.05173 | -0.079 | -2.249
-7.5 | -0.088 | 0.04675 | -0.085 | -1.892
-7 | -0.082 | 0.04461 | -0.085 | -1.835
-6.5 | -0.055 | 0.0301 | -0.111 | -1.818
-6 | -0.006 | 0.00983 | -0.145 | -0.618
-5.5 | 0.059 | 0.0095 | -0.146 | 6.203
-5 | 0.128 | 0.00928 | -0.147 | 13.743
-4.5 | 0.198 | 0.00913 | -0.147 | 21.689
-4 | 0.27 | 0.00894 | -0.148 | 30.17
-3.5 | 0.341 | 0.00882 | -0.149 | 38.71
-3 | 0.413 | 0.00875 | -0.15 | 47.24
-2.5 | 0.485 | 0.00861 | -0.151 | 56.394
-2 | 0.56 | 0.00854 | -0.151 | 65.513
-1.5 | 0.631 | 0.0085 | -0.152 | 74.177
-1 | 0.701 | 0.0086 | -0.153 | 81.562
-0.5 | 0.772 | 0.00866 | -0.154 | 89.145
0 | 0.844 | 0.00833 | -0.155 | 101.231
0.5 | 0.914 | 0.00827 | -0.155 | 110.497
1 | 0.985 | 0.00821 | -0.156 | 119.978
1.5 | 1.055 | 0.00831 | -0.157 | 126.922
2 | 1.125 | 0.0085 | -0.158 | 132.432
2.5 | 1.196 | 0.00875 | -0.158 | 136.61
3 | 1.266 | 0.00908 | -0.159 | 139.406
3.5 | 1.336 | 0.00949 | -0.16 | 140.808
4 | 1.406 | 0.01036 | -0.161 | 135.712
4.5 | 1.443 | 0.01148 | -0.16 | 125.603
5 | 1.497 | 0.01328 | -0.159 | 112.752
5.5 | 1.553 | 0.0147 | -0.159 | 105.657
6 | 1.607 | 0.01616 | -0.159 | 99.416
6.5 | 1.656 | 0.01814 | -0.159 | 91.301
7 | 1.703 | 0.01977 | -0.159 | 86.167
7.5 | 1.746 | 0.02127 | -0.16 | 82.093
8 | 1.781 | 0.02324 | -0.16 | 76.645
8.5 | 1.805 | 0.02501 | -0.16 | 72.179
9 | 1.813 | 0.02707 | -0.16 | 67.005
9.5 | 1.795 | 0.02917 | -0.16 | 61.523
10 | 1.717 | 0.03234 | -0.16 | 53.109
10.5 | 1.393 | 0.03719 | -0.16 | 37.46
11 | 1.101 | 0.04009 | -0.16 | 27.471
11.5 | 1.132 | 0.04036 | -0.161 | 28.048
12 | 1.161 | 0.0423 | -0.161 | 27.457
12.5 | 1.184 | 0.0485 | -0.16 | 24.417
13 | 1.215 | 0.04907 | -0.161 | 24.758
13.5 | 1.242 | 0.05028 | -0.161 | 24.696
14 | 1.27 | 0.05489 | -0.161 | 23.13

## 104. Re 8M Mach 0.50 (2)
BIGFOIL.COM POLAR EXPORT
ah94145
AH 94-145 |  |  |  | Cl Max: | 1.8479 | at alpha= | 15 | deg
XFOIL ncrit=9 |  |  |  | L/D Max: | 280.496 | at alpha= | 3.5 | deg
Re: | 8000000 |  |  | Cd Min: | 0.25236 | at alpha= | -20 | deg
Mach: | 0.5 |  |  | Cl=0 at alpha= | -5.4861 | deg
|  |  |  | @ Cl=0.1, Cd= | 0.006705
|  |  |  | @ Cl=0.4, Cd= | 0.0057655
|  |  |  | @ Cl=0.6, Cd= | 0.0054306
alpha (deg) | Cl | Cd | Cm | Cl/Cd
-20 | -0.5306 | 0.25236 | 0.0136 | -2.1026
-19.5 | -0.5068 | 0.24409 | 0.0082 | -2.0763
-19 | -0.4833 | 0.23561 | 0.0029 | -2.0513
-18.5 | -0.4608 | 0.2268 | -0.0025 | -2.0317
-18 | -0.437 | 0.21928 | -0.0075 | -1.9929
-17.5 | -0.4146 | 0.21118 | -0.0125 | -1.9633
-17 | -0.3909 | 0.20387 | -0.0173 | -1.9174
-16.5 | -0.3685 | 0.19604 | -0.022 | -1.8797
-16 | -0.3456 | 0.18863 | -0.0265 | -1.8322
-15.5 | -0.3236 | 0.18115 | -0.031 | -1.7864
-15 | -0.3047 | 0.17282 | -0.0354 | -1.7631
-14.5 | -0.2852 | 0.16488 | -0.0397 | -1.7297
-14 | -0.2664 | 0.15711 | -0.0438 | -1.6956
-13.5 | -0.2511 | 0.14889 | -0.048 | -1.6865
-13 | -0.2323 | 0.14169 | -0.0518 | -1.6395
-12.5 | -0.2146 | 0.13453 | -0.0555 | -1.5952
-12 | -0.201 | 0.12657 | -0.0594 | -1.5881
-11.5 | -0.1908 | 0.11823 | -0.0634 | -1.6138
-11 | -0.1804 | 0.11018 | -0.0674 | -1.6373
-10.5 | -0.1776 | 0.10099 | -0.0723 | -1.7586
-10 | -0.1664 | 0.09354 | -0.0764 | -1.7789
-9.5 | -0.1654 | 0.08457 | -0.0817 | -1.9558
-9 | -0.1758 | 0.07414 | -0.0888 | -2.3712
-8.5 | -0.1903 | 0.0634 | -0.0975 | -3.0016
-8 | -0.2099 | 0.05163 | -0.1102 | -4.0655
-7.5 | -0.1991 | 0.03728 | -0.1347 | -5.3407
-7 | -0.1886 | 0.02352 | -0.1474 | -8.0187
-6.5 | -0.1585 | 0.0111 | -0.154 | -14.2793
-6 | -0.0822 | 0.00825 | -0.1543 | -9.9636
-5.5 | -0.0022 | 0.00731 | -0.1541 | -0.30096
-5 | 0.0769 | 0.0068 | -0.1541 | 11.3088
-4.5 | 0.1547 | 0.00648 | -0.1544 | 23.8735
-4 | 0.2316 | 0.00623 | -0.1549 | 37.175
-3.5 | 0.308 | 0.006 | -0.1557 | 51.3333
-3 | 0.3838 | 0.0058 | -0.1567 | 66.1724
-2.5 | 0.4589 | 0.00564 | -0.1578 | 81.3652
-2 | 0.5335 | 0.00552 | -0.1591 | 96.6486
-1.5 | 0.6079 | 0.00542 | -0.1605 | 112.1587
-1 | 0.6822 | 0.00534 | -0.1619 | 127.7528
-0.5 | 0.7562 | 0.00529 | -0.1634 | 142.949
0 | 0.8299 | 0.00526 | -0.1649 | 157.7757
0.5 | 0.9051 | 0.0051 | -0.1667 | 177.4706
1 | 0.9806 | 0.00493 | -0.1687 | 198.9047
1.5 | 1.0564 | 0.00479 | -0.1708 | 220.5428
2 | 1.1329 | 0.00465 | -0.1728 | 243.6344
2.5 | 1.2082 | 0.00465 | -0.1745 | 259.828
3 | 1.2839 | 0.00466 | -0.1761 | 275.515
3.5 | 1.3576 | 0.00484 | -0.1771 | 280.4959
4 | 1.4298 | 0.00514 | -0.1775 | 278.1712
4.5 | 1.4989 | 0.00564 | -0.1773 | 265.7624
5 | 1.559 | 0.00661 | -0.1755 | 235.8548
5.5 | 1.5985 | 0.00841 | -0.1706 | 190.0713
6 | 1.6201 | 0.01039 | -0.1628 | 155.9288
6.5 | 1.6277 | 0.01338 | -0.1548 | 121.6517
7 | 1.6396 | 0.01752 | -0.1498 | 93.5845
7.5 | 1.6413 | 0.02186 | -0.1433 | 75.0823
8 | 1.6484 | 0.02624 | -0.1378 | 62.8201
8.5 | 1.6588 | 0.03035 | -0.1325 | 54.6557
9 | 1.6696 | 0.03447 | -0.1274 | 48.4363
9.5 | 1.6836 | 0.03864 | -0.1228 | 43.5714
10 | 1.6977 | 0.04298 | -0.1183 | 39.4998
10.5 | 1.7129 | 0.04734 | -0.1141 | 36.1829
11 | 1.7305 | 0.0517 | -0.1101 | 33.472
11.5 | 1.7498 | 0.05599 | -0.1063 | 31.252
12 | 1.7698 | 0.06042 | -0.1027 | 29.2916
12.5 | 1.7869 | 0.06516 | -0.0991 | 27.4233
13 | 1.8025 | 0.07019 | -0.0956 | 25.6803
13.5 | 1.8177 | 0.07539 | -0.0924 | 24.1106
14 | 1.8318 | 0.08079 | -0.0892 | 22.6736
14.5 | 1.8425 | 0.08671 | -0.0863 | 21.249
15 | 1.8479 | 0.09323 | -0.0837 | 19.8209
15.5 | 1.8426 | 0.10102 | -0.0816 | 18.24
16 | 1.8214 | 0.11058 | -0.0807 | 16.4713
16.5 | 1.792 | 0.12138 | -0.0813 | 14.7636
17 | 1.7583 | 0.13312 | -0.0838 | 13.2084
17.5 | 1.7244 | 0.14547 | -0.088 | 11.854
18 | 1.6925 | 0.15834 | -0.0939 | 10.689
18.5 | 1.6611 | 0.17167 | -0.1014 | 9.6761
19 | 1.6325 | 0.18544 | -0.1103 | 8.8034
19.5 | 1.6069 | 0.19952 | -0.1202 | 8.0538
20 | 1.5853 | 0.21368 | -0.1307 | 7.419

## 105. Re 10M Mach 0.00 (1)
BIGFOIL.COM POLAR EXPORT
ah94145
AH 94-145 |  |  |  | Cl Max: | 1.899 | at alpha= | 13 | deg
JavaFoil+Calcfoil stall+Eppler ext transition |  |  |  | L/D Max: | 134.198 | at alpha= | 3.5 | deg
Re: | 10000000 |  |  | Cd Min: | 0.00766 | at alpha= | 0.5 | deg
Mach: | 0 |  |  | Cl=0 at alpha= | -5.95 | deg
|  |  |  | @ Cl=0.1, Cd= | 0.0084903
|  |  |  | @ Cl=0.4, Cd= | 0.008059
|  |  |  | @ Cl=0.6, Cd= | 0.0080412
alpha (deg) | Cl | Cd | Cm | Cl/Cd
-20 | -0.47 | 0.15927 | -0.059 | -2.953
-19.5 | -0.48 | 0.152 | -0.059 | -3.158
-19 | -0.489 | 0.14552 | -0.06 | -3.359
-18.5 | -0.498 | 0.13678 | -0.062 | -3.64
-18 | -0.505 | 0.13187 | -0.061 | -3.827
-17.5 | -0.511 | 0.12574 | -0.062 | -4.064
-17 | -0.516 | 0.11964 | -0.063 | -4.312
-16.5 | -0.52 | 0.11331 | -0.064 | -4.586
-16 | -0.522 | 0.10698 | -0.065 | -4.875
-15.5 | -0.521 | 0.1015 | -0.066 | -5.137
-15 | -0.52 | 0.09463 | -0.068 | -5.495
-14.5 | -0.515 | 0.09043 | -0.068 | -5.695
-14 | -0.509 | 0.0843 | -0.07 | -6.032
-13.5 | -0.499 | 0.07959 | -0.072 | -6.268
-13 | -0.488 | 0.07306 | -0.075 | -6.675
-12.5 | -0.475 | 0.06556 | -0.079 | -7.243
-12 | -0.46 | 0.05758 | -0.084 | -7.986
-11.5 | -0.446 | 0.04618 | -0.091 | -9.656
-11 | -0.454 | 0.02042 | -0.108 | -22.225
-10.5 | -0.443 | 0.01221 | -0.116 | -36.316
-10 | -0.413 | 0.00944 | -0.119 | -43.748
-9.5 | -0.375 | 0.01032 | -0.121 | -36.313
-9 | -0.329 | 0.00989 | -0.122 | -33.295
-8.5 | -0.281 | 0.0096 | -0.122 | -29.235
-8 | -0.23 | 0.00936 | -0.123 | -24.531
-7.5 | -0.176 | 0.00913 | -0.124 | -19.295
-7 | -0.121 | 0.00899 | -0.124 | -13.444
-6.5 | -0.064 | 0.00884 | -0.125 | -7.241
-6 | -0.006 | 0.00868 | -0.126 | -0.659
-5.5 | 0.054 | 0.00859 | -0.126 | 6.252
-5 | 0.114 | 0.00846 | -0.127 | 13.469
-4.5 | 0.175 | 0.00839 | -0.128 | 20.841
-4 | 0.236 | 0.00832 | -0.128 | 28.402
-3.5 | 0.298 | 0.00824 | -0.129 | 36.153
-3 | 0.36 | 0.00813 | -0.13 | 44.216
-2.5 | 0.422 | 0.00802 | -0.13 | 52.564
-2 | 0.485 | 0.00803 | -0.131 | 60.373
-1.5 | 0.546 | 0.00805 | -0.132 | 67.841
-1 | 0.607 | 0.00804 | -0.133 | 75.544
-0.5 | 0.668 | 0.00804 | -0.133 | 83.156
0 | 0.731 | 0.00776 | -0.134 | 94.189
0.5 | 0.792 | 0.00766 | -0.135 | 103.288
1 | 0.853 | 0.00766 | -0.135 | 111.336
1.5 | 0.914 | 0.00769 | -0.136 | 118.792
2 | 0.975 | 0.00781 | -0.137 | 124.796
2.5 | 1.035 | 0.00797 | -0.137 | 129.864
3 | 1.096 | 0.00825 | -0.138 | 132.816
3.5 | 1.157 | 0.00862 | -0.139 | 134.198
4 | 1.218 | 0.00929 | -0.139 | 131.101
4.5 | 1.269 | 0.00989 | -0.14 | 128.303
5 | 1.327 | 0.01063 | -0.141 | 124.846
5.5 | 1.385 | 0.01142 | -0.141 | 121.303
6 | 1.442 | 0.01226 | -0.142 | 117.619
6.5 | 1.486 | 0.01301 | -0.141 | 114.165
7 | 1.535 | 0.01364 | -0.142 | 112.537
7.5 | 1.584 | 0.01431 | -0.142 | 110.687
8 | 1.631 | 0.01505 | -0.142 | 108.404
8.5 | 1.675 | 0.01599 | -0.142 | 104.748
9 | 1.717 | 0.01673 | -0.143 | 102.633
9.5 | 1.756 | 0.01756 | -0.143 | 99.995
10 | 1.791 | 0.0185 | -0.143 | 96.791
10.5 | 1.821 | 0.01936 | -0.143 | 94.035
11 | 1.847 | 0.02033 | -0.144 | 90.868
11.5 | 1.869 | 0.02137 | -0.144 | 87.461
12 | 1.884 | 0.0226 | -0.144 | 83.365
12.5 | 1.894 | 0.0238 | -0.144 | 79.607
13 | 1.899 | 0.02508 | -0.145 | 75.73
13.5 | 1.897 | 0.02647 | -0.145 | 71.642
14 | 1.887 | 0.028 | -0.145 | 67.405
14.5 | 1.872 | 0.02966 | -0.145 | 63.128
15 | 1.852 | 0.03143 | -0.145 | 58.932
15.5 | 1.827 | 0.0333 | -0.145 | 54.867
16 | 1.797 | 0.0354 | -0.145 | 50.76
16.5 | 1.762 | 0.0375 | -0.145 | 46.999
17 | 1.724 | 0.04 | -0.145 | 43.107
17.5 | 1.683 | 0.04227 | -0.145 | 39.811
18 | 1.639 | 0.04471 | -0.145 | 36.663

## 106. Re 10M Mach 0.00 (2)
BIGFOIL.COM POLAR EXPORT
ah94145
AH 94-145 |  |  |  | Cl Max: | 1.9943 | at alpha= | 20 | deg
XFOIL ncrit=9 |  |  |  | L/D Max: | 245.796 | at alpha= | 3.5 | deg
Re: | 10000000 |  |  | Cd Min: | 0.08035 | at alpha= | 20 | deg
Mach: | 0 |  |  | Cl=0 at alpha= | -5.6664 | deg
|  |  |  | @ Cl=0.1, Cd= | 0.0057994
|  |  |  | @ Cl=0.4, Cd= | 0.0051169
|  |  |  | @ Cl=0.6, Cd= | 0.0048615
alpha (deg) | Cl | Cd | Cm | Cl/Cd
-20 | -1.4795 | 0.03062 | -0.1106 | -48.3181
-19.5 | -1.4743 | 0.02631 | -0.1127 | -56.0357
-19 | -1.4572 | 0.02374 | -0.1123 | -61.3816
-18.5 | -1.4217 | 0.02201 | -0.1121 | -64.5934
-18 | -1.3806 | 0.02056 | -0.112 | -67.1498
-17.5 | -1.3361 | 0.0193 | -0.1119 | -69.228
-17 | -1.289 | 0.01816 | -0.112 | -70.9802
-16.5 | -1.2399 | 0.01714 | -0.1121 | -72.3396
-16 | -1.1894 | 0.01621 | -0.1122 | -73.3745
-15.5 | -1.1376 | 0.01535 | -0.1125 | -74.1107
-15 | -1.0854 | 0.01437 | -0.1128 | -75.5324
-14.5 | -1.0324 | 0.0134 | -0.1132 | -77.0448
-14 | -0.9781 | 0.01258 | -0.1136 | -77.7504
-13.5 | -0.9228 | 0.01186 | -0.1141 | -77.8078
-13 | -0.8667 | 0.0112 | -0.1147 | -77.3839
-12.5 | -0.8099 | 0.01061 | -0.1153 | -76.3336
-12 | -0.7526 | 0.01009 | -0.1159 | -74.5887
-11.5 | -0.6947 | 0.00964 | -0.1166 | -72.0643
-11 | -0.6365 | 0.00924 | -0.1173 | -68.8853
-10.5 | -0.5779 | 0.00886 | -0.118 | -65.2257
-10 | -0.5189 | 0.0085 | -0.1188 | -61.0471
-9.5 | -0.4598 | 0.00812 | -0.1196 | -56.6256
-9 | -0.4005 | 0.00774 | -0.1205 | -51.7442
-8.5 | -0.341 | 0.00742 | -0.1214 | -45.9569
-8 | -0.2812 | 0.00714 | -0.1223 | -39.3838
-7.5 | -0.2211 | 0.00689 | -0.1233 | -32.09
-7 | -0.1609 | 0.00667 | -0.1242 | -24.1229
-6.5 | -0.1006 | 0.00641 | -0.1252 | -15.6942
-6 | -0.0403 | 0.00621 | -0.1263 | -6.4895
-5.5 | 0.0201 | 0.00606 | -0.1273 | 3.3168
-5 | 0.0808 | 0.00585 | -0.1284 | 13.812
-4.5 | 0.1415 | 0.00569 | -0.1295 | 24.8682
-4 | 0.2022 | 0.00553 | -0.1306 | 36.5642
-3.5 | 0.2629 | 0.0054 | -0.1317 | 48.6852
-3 | 0.3237 | 0.00527 | -0.1329 | 61.4231
-2.5 | 0.3845 | 0.00515 | -0.134 | 74.6602
-2 | 0.4454 | 0.00502 | -0.1352 | 88.7251
-1.5 | 0.5061 | 0.00495 | -0.1364 | 102.2424
-1 | 0.5666 | 0.0049 | -0.1376 | 115.6327
-0.5 | 0.6273 | 0.00483 | -0.1388 | 129.8758
0 | 0.6882 | 0.00472 | -0.1401 | 145.8051
0.5 | 0.749 | 0.00463 | -0.1415 | 161.7711
1 | 0.8102 | 0.00448 | -0.143 | 180.8482
1.5 | 0.8711 | 0.00439 | -0.1445 | 198.4282
2 | 0.9318 | 0.00433 | -0.146 | 215.1963
2.5 | 0.9923 | 0.00432 | -0.1475 | 229.6991
3 | 1.0525 | 0.00433 | -0.1489 | 243.0716
3.5 | 1.111 | 0.00452 | -0.1501 | 245.7965
4 | 1.1671 | 0.00494 | -0.1507 | 236.2551
4.5 | 1.2216 | 0.00547 | -0.1511 | 223.3272
5.5 | 1.3215 | 0.0072 | -0.1504 | 183.5417
6 | 1.3711 | 0.00793 | -0.15 | 172.9004
6.5 | 1.4195 | 0.00869 | -0.1494 | 163.3487
7 | 1.4677 | 0.00936 | -0.1488 | 156.8056
7.5 | 1.5143 | 0.01006 | -0.1479 | 150.5268
8 | 1.56 | 0.01071 | -0.1468 | 145.6583
8.5 | 1.6022 | 0.01147 | -0.1452 | 139.6861
9 | 1.641 | 0.01221 | -0.143 | 134.398
9.5 | 1.6653 | 0.01308 | -0.1381 | 127.3165
10 | 1.6941 | 0.01433 | -0.1349 | 118.2205
10.5 | 1.7226 | 0.01586 | -0.1322 | 108.6129
11 | 1.7505 | 0.01765 | -0.1299 | 99.1785
11.5 | 1.7777 | 0.01963 | -0.1278 | 90.5604
12 | 1.8028 | 0.02186 | -0.1257 | 82.4703
12.5 | 1.8243 | 0.02437 | -0.1234 | 74.8584
13 | 1.8451 | 0.02696 | -0.1211 | 68.4384
13.5 | 1.8627 | 0.02976 | -0.1186 | 62.5907
14 | 1.8797 | 0.03262 | -0.1161 | 57.6242
14.5 | 1.8945 | 0.03576 | -0.1137 | 52.9782
15 | 1.9091 | 0.03902 | -0.1114 | 48.9262
15.5 | 1.9216 | 0.0425 | -0.1092 | 45.2141
16 | 1.9349 | 0.04602 | -0.1072 | 42.0448
16.5 | 1.9445 | 0.04988 | -0.1051 | 38.9836
17 | 1.9577 | 0.05346 | -0.1033 | 36.6199
17.5 | 1.968 | 0.05738 | -0.1015 | 34.2977
18 | 1.9737 | 0.0618 | -0.0997 | 31.9369
18.5 | 1.9816 | 0.0661 | -0.0983 | 29.9788
19 | 1.987 | 0.07071 | -0.0969 | 28.1007
19.5 | 1.9896 | 0.0756 | -0.0955 | 26.3175
20 | 1.9943 | 0.08035 | -0.0945 | 24.8202

## 107. Re 10M Mach 0.10 (1)
BIGFOIL.COM POLAR EXPORT
ah94145
AH 94-145 |  |  |  | Cl Max: | 1.894 | at alpha= | 13 | deg
JavaFoil+Calcfoil stall+Eppler ext transition |  |  |  | L/D Max: | 135.265 | at alpha= | 6 | deg
Re: | 10000000 |  |  | Cd Min: | 0.00768 | at alpha= | 0.5 | deg
Mach: | 0.1 |  |  | Cl=0 at alpha= | -5.95 | deg
|  |  |  | @ Cl=0.1, Cd= | 0.0085103
|  |  |  | @ Cl=0.4, Cd= | 0.0080843
|  |  |  | @ Cl=0.6, Cd= | 0.0080516
alpha (deg) | Cl | Cd | Cm | Cl/Cd
-20 | -0.424 | 0.16395 | -0.058 | -2.585
-19.5 | -0.436 | 0.15673 | -0.058 | -2.78
-19 | -0.447 | 0.14855 | -0.06 | -3.012
-18.5 | -0.458 | 0.14166 | -0.06 | -3.236
-18 | -0.468 | 0.13469 | -0.061 | -3.477
-17.5 | -0.477 | 0.12737 | -0.061 | -3.748
-17 | -0.485 | 0.12237 | -0.062 | -3.963
-16.5 | -0.492 | 0.11489 | -0.063 | -4.279
-16 | -0.496 | 0.10895 | -0.065 | -4.555
-15.5 | -0.499 | 0.10302 | -0.065 | -4.843
-15 | -0.5 | 0.09643 | -0.067 | -5.184
-14.5 | -0.498 | 0.09218 | -0.068 | -5.397
-14 | -0.493 | 0.08667 | -0.069 | -5.69
-13.5 | -0.486 | 0.0806 | -0.071 | -6.034
-13 | -0.476 | 0.07564 | -0.073 | -6.295
-12.5 | -0.464 | 0.06923 | -0.076 | -6.702
-12 | -0.449 | 0.06266 | -0.08 | -7.168
-11.5 | -0.435 | 0.05201 | -0.087 | -8.368
-11 | -0.431 | 0.03176 | -0.101 | -13.579
-10.5 | -0.436 | 0.01333 | -0.115 | -32.731
-10 | -0.409 | 0.01094 | -0.119 | -37.427
-9.5 | -0.374 | 0.01035 | -0.121 | -36.133
-9 | -0.329 | 0.00993 | -0.122 | -33.142
-8.5 | -0.281 | 0.00964 | -0.123 | -29.138
-8 | -0.23 | 0.0094 | -0.124 | -24.468
-7.5 | -0.177 | 0.00916 | -0.124 | -19.271
-7 | -0.121 | 0.00903 | -0.125 | -13.432
-6.5 | -0.064 | 0.00887 | -0.126 | -7.241
-6 | -0.006 | 0.00871 | -0.126 | -0.659
-5.5 | 0.054 | 0.00861 | -0.127 | 6.261
-5 | 0.114 | 0.00848 | -0.128 | 13.498
-4.5 | 0.176 | 0.00842 | -0.128 | 20.865
-4 | 0.237 | 0.00834 | -0.129 | 28.455
-3.5 | 0.299 | 0.00824 | -0.13 | 36.326
-3 | 0.361 | 0.00814 | -0.13 | 44.38
-2.5 | 0.424 | 0.00805 | -0.131 | 52.594
-2 | 0.487 | 0.00803 | -0.132 | 60.656
-1.5 | 0.549 | 0.00806 | -0.132 | 68.081
-1 | 0.61 | 0.00805 | -0.133 | 75.774
-0.5 | 0.672 | 0.00806 | -0.134 | 83.4
0 | 0.734 | 0.00776 | -0.135 | 94.558
0.5 | 0.796 | 0.00768 | -0.135 | 103.541
1 | 0.857 | 0.00768 | -0.136 | 111.584
1.5 | 0.918 | 0.00772 | -0.137 | 119.017
2 | 0.98 | 0.00782 | -0.137 | 125.269
2.5 | 1.041 | 0.008 | -0.138 | 130.037
3 | 1.102 | 0.00827 | -0.139 | 133.188
3.5 | 1.163 | 0.00866 | -0.139 | 134.243
4 | 1.224 | 0.00932 | -0.14 | 131.231
4.5 | 1.275 | 0.00993 | -0.141 | 128.404
5 | 1.334 | 0.01071 | -0.141 | 124.511
5.5 | 1.392 | 0.01151 | -0.142 | 120.887
6 | 1.441 | 0.01066 | -0.142 | 135.265
6.5 | 1.492 | 0.01314 | -0.142 | 113.572
7 | 1.541 | 0.0138 | -0.142 | 111.707
7.5 | 1.59 | 0.01447 | -0.142 | 109.918
8 | 1.637 | 0.01522 | -0.143 | 107.553
8.5 | 1.681 | 0.01617 | -0.143 | 103.962
9 | 1.723 | 0.01694 | -0.143 | 101.745
9.5 | 1.762 | 0.01781 | -0.144 | 98.933
10 | 1.796 | 0.01877 | -0.144 | 95.65
10.5 | 1.825 | 0.01964 | -0.144 | 92.928
11 | 1.85 | 0.02063 | -0.144 | 89.672
11.5 | 1.87 | 0.02177 | -0.145 | 85.905
12 | 1.884 | 0.02301 | -0.145 | 81.871
12.5 | 1.892 | 0.02421 | -0.145 | 78.142
13 | 1.894 | 0.02554 | -0.145 | 74.158
13.5 | 1.888 | 0.02705 | -0.145 | 69.821
14 | 1.876 | 0.02864 | -0.145 | 65.491
14.5 | 1.857 | 0.0303 | -0.145 | 61.292
15 | 1.832 | 0.03221 | -0.146 | 56.875
15.5 | 1.802 | 0.03429 | -0.146 | 52.54
16 | 1.767 | 0.03631 | -0.146 | 48.654
16.5 | 1.727 | 0.03867 | -0.146 | 44.655
17 | 1.683 | 0.04114 | -0.146 | 40.902
17.5 | 1.636 | 0.0438 | -0.146 | 37.338
18 | 1.582 | 0.04844 | -0.145 | 32.666

## 108. Re 10M Mach 0.10 (2)
BIGFOIL.COM POLAR EXPORT
ah94145
AH 94-145 |  |  |  | Cl Max: | 1.9867 | at alpha= | 20 | deg
XFOIL ncrit=9 |  |  |  | L/D Max: | 247.478 | at alpha= | 3.5 | deg
Re: | 10000000 |  |  | Cd Min: | 0.08388 | at alpha= | 20 | deg
Mach: | 0.1 |  |  | Cl=0 at alpha= | -5.6617 | deg
|  |  |  | @ Cl=0.1, Cd= | 0.0058101
|  |  |  | @ Cl=0.4, Cd= | 0.0051244
|  |  |  | @ Cl=0.6, Cd= | 0.004876
alpha (deg) | Cl | Cd | Cm | Cl/Cd
-19.5 | -1.4037 | 0.03782 | -0.1077 | -37.1153
-19 | -1.4235 | 0.02892 | -0.1159 | -49.222
-18.5 | -1.4191 | 0.02511 | -0.1164 | -56.5153
-18 | -1.3869 | 0.02288 | -0.1163 | -60.6163
-17.5 | -1.347 | 0.02112 | -0.116 | -63.7784
-17 | -1.3022 | 0.01963 | -0.1157 | -66.3372
-16.5 | -1.2542 | 0.01835 | -0.1156 | -68.3488
-16 | -1.204 | 0.01721 | -0.1155 | -69.9593
-15.5 | -1.152 | 0.01619 | -0.1155 | -71.155
-15 | -1.0986 | 0.01525 | -0.1156 | -72.0393
-14.5 | -1.0445 | 0.01432 | -0.1158 | -72.9399
-14 | -0.9904 | 0.01324 | -0.116 | -74.8036
-13.5 | -0.9346 | 0.01237 | -0.1164 | -75.5538
-13 | -0.8779 | 0.01161 | -0.1167 | -75.6158
-12.5 | -0.8203 | 0.01093 | -0.1172 | -75.0503
-12 | -0.7621 | 0.01035 | -0.1177 | -73.6329
-11.5 | -0.7035 | 0.00985 | -0.1182 | -71.4213
-11 | -0.6444 | 0.0094 | -0.1188 | -68.5532
-10.5 | -0.585 | 0.00898 | -0.1194 | -65.1448
-10 | -0.5252 | 0.0086 | -0.1201 | -61.0698
-9.5 | -0.4653 | 0.00827 | -0.1209 | -56.2636
-9 | -0.4053 | 0.00784 | -0.1216 | -51.6964
-8.5 | -0.345 | 0.00749 | -0.1225 | -46.0614
-8 | -0.2845 | 0.00719 | -0.1233 | -39.5688
-7.5 | -0.2238 | 0.00693 | -0.1242 | -32.2944
-7 | -0.163 | 0.0067 | -0.1251 | -24.3284
-6.5 | -0.1021 | 0.00645 | -0.1261 | -15.8295
-6 | -0.0412 | 0.00623 | -0.1271 | -6.6132
-5.5 | 0.0197 | 0.00607 | -0.1281 | 3.2455
-5 | 0.0809 | 0.00586 | -0.1292 | 13.8055
-4.5 | 0.1421 | 0.0057 | -0.1302 | 24.9298
-4 | 0.2033 | 0.00554 | -0.1313 | 36.6968
-3.5 | 0.2644 | 0.00541 | -0.1325 | 48.8725
-3 | 0.3256 | 0.00528 | -0.1336 | 61.6667
-2.5 | 0.3869 | 0.00515 | -0.1348 | 75.1262
-2 | 0.4482 | 0.00503 | -0.136 | 89.1054
-1.5 | 0.5093 | 0.00495 | -0.1372 | 102.8889
-1 | 0.5703 | 0.00491 | -0.1384 | 116.1507
-0.5 | 0.6314 | 0.00484 | -0.1396 | 130.4545
0 | 0.6927 | 0.00473 | -0.1409 | 146.4482
0.5 | 0.7539 | 0.00464 | -0.1423 | 162.4784
1 | 0.8155 | 0.00449 | -0.1438 | 181.6258
1.5 | 0.8769 | 0.0044 | -0.1453 | 199.2955
2 | 0.9381 | 0.00434 | -0.1468 | 216.1521
2.5 | 0.9989 | 0.00433 | -0.1483 | 230.6928
3 | 1.0596 | 0.00433 | -0.1498 | 244.7113
3.5 | 1.1186 | 0.00452 | -0.1509 | 247.4779
4 | 1.1751 | 0.00494 | -0.1516 | 237.8745
5 | 1.2801 | 0.00641 | -0.1516 | 199.7036
5.5 | 1.3302 | 0.00724 | -0.1511 | 183.7293
6 | 1.3799 | 0.00799 | -0.1507 | 172.7034
7 | 1.4766 | 0.00945 | -0.1492 | 156.254
8 | 1.5682 | 0.01086 | -0.1469 | 144.4015
8.5 | 1.6098 | 0.01164 | -0.145 | 138.299
9 | 1.6446 | 0.01241 | -0.1419 | 132.5222
9.5 | 1.669 | 0.01341 | -0.1372 | 124.4594
10 | 1.6979 | 0.01481 | -0.1341 | 114.6455
10.5 | 1.7264 | 0.01649 | -0.1315 | 104.6938
11 | 1.754 | 0.01844 | -0.1292 | 95.1193
11.5 | 1.7804 | 0.02058 | -0.1271 | 86.5112
12 | 1.8047 | 0.02294 | -0.1249 | 78.6704
12.5 | 1.8259 | 0.02554 | -0.1225 | 71.4918
13 | 1.845 | 0.02829 | -0.12 | 65.2174
13.5 | 1.8618 | 0.03123 | -0.1174 | 59.6158
14 | 1.8776 | 0.03429 | -0.1148 | 54.7565
14.5 | 1.8928 | 0.03752 | -0.1124 | 50.4478
15 | 1.9062 | 0.04095 | -0.1101 | 46.5495
15.5 | 1.9197 | 0.04445 | -0.1078 | 43.1879
16 | 1.9335 | 0.04795 | -0.1058 | 40.3233
16.5 | 1.9442 | 0.05179 | -0.1037 | 37.5401
17 | 1.9551 | 0.05576 | -0.1018 | 35.0628
17.5 | 1.9619 | 0.06011 | -0.0999 | 32.6385
18 | 1.9697 | 0.06445 | -0.0982 | 30.5617
18.5 | 1.9795 | 0.0686 | -0.0968 | 28.8557
19 | 1.9826 | 0.0735 | -0.0953 | 26.9741
19.5 | 1.9841 | 0.07872 | -0.094 | 25.2045
20 | 1.9867 | 0.08388 | -0.0931 | 23.685

## 109. Re 10M Mach 0.25 (1)
BIGFOIL.COM POLAR EXPORT
ah94145
AH 94-145 |  |  |  | Cl Max: | 1.87 | at alpha= | 12 | deg
JavaFoil+Calcfoil stall+Eppler ext transition |  |  |  | L/D Max: | 134.65 | at alpha= | 3.5 | deg
Re: | 10000000 |  |  | Cd Min: | 0.00778 | at alpha= | 1 | deg
Mach: | 0.25 |  |  | Cl=0 at alpha= | -5.9508 | deg
|  |  |  | @ Cl=0.1, Cd= | 0.0086111
|  |  |  | @ Cl=0.4, Cd= | 0.0081592
|  |  |  | @ Cl=0.6, Cd= | 0.0081414
alpha (deg) | Cl | Cd | Cm | Cl/Cd
-17.5 | -0.112 | 0.1393 | -0.06 | -0.801
-17 | -0.182 | 0.13194 | -0.06 | -1.379
-16.5 | -0.226 | 0.12679 | -0.06 | -1.784
-16 | -0.263 | 0.12157 | -0.06 | -2.164
-15.5 | -0.295 | 0.11519 | -0.061 | -2.559
-15 | -0.322 | 0.10867 | -0.061 | -2.964
-14.5 | -0.345 | 0.10228 | -0.062 | -3.375
-14 | -0.364 | 0.09579 | -0.064 | -3.8
-13.5 | -0.378 | 0.0899 | -0.065 | -4.204
-13 | -0.387 | 0.08404 | -0.067 | -4.604
-12.5 | -0.391 | 0.07856 | -0.069 | -4.975
-12 | -0.389 | 0.07367 | -0.071 | -5.281
-11.5 | -0.383 | 0.06705 | -0.074 | -5.712
-11 | -0.372 | 0.06103 | -0.078 | -6.089
-10.5 | -0.356 | 0.05371 | -0.084 | -6.635
-10 | -0.343 | 0.03982 | -0.096 | -8.609
-9.5 | -0.354 | 0.01221 | -0.121 | -29.023
-9 | -0.321 | 0.01069 | -0.124 | -30.033
-8.5 | -0.28 | 0.01005 | -0.126 | -27.858
-8 | -0.231 | 0.00969 | -0.127 | -23.815
-7.5 | -0.178 | 0.00935 | -0.128 | -19.074
-7 | -0.123 | 0.0092 | -0.128 | -13.369
-6.5 | -0.065 | 0.00904 | -0.129 | -7.233
-6 | -0.006 | 0.00885 | -0.13 | -0.662
-5.5 | 0.055 | 0.00872 | -0.13 | 6.324
-5 | 0.117 | 0.00857 | -0.131 | 13.677
-4.5 | 0.18 | 0.00848 | -0.132 | 21.233
-4 | 0.244 | 0.00841 | -0.133 | 28.961
-3.5 | 0.307 | 0.00832 | -0.133 | 36.924
-3 | 0.371 | 0.0082 | -0.134 | 45.237
-2.5 | 0.435 | 0.00811 | -0.135 | 53.618
-2 | 0.501 | 0.00812 | -0.135 | 61.631
-1.5 | 0.564 | 0.00813 | -0.136 | 69.359
-1 | 0.627 | 0.00815 | -0.137 | 76.982
-0.5 | 0.69 | 0.00813 | -0.138 | 84.879
0 | 0.754 | 0.00784 | -0.138 | 96.189
0.5 | 0.818 | 0.00779 | -0.139 | 105.021
1 | 0.881 | 0.00778 | -0.14 | 113.206
1.5 | 0.944 | 0.00782 | -0.14 | 120.618
2 | 1.007 | 0.00795 | -0.141 | 126.608
2.5 | 1.069 | 0.00814 | -0.142 | 131.347
3 | 1.132 | 0.00844 | -0.142 | 134.073
3.5 | 1.195 | 0.00887 | -0.143 | 134.65
4 | 1.257 | 0.00962 | -0.144 | 130.692
4.5 | 1.309 | 0.01028 | -0.145 | 127.354
5 | 1.37 | 0.01116 | -0.145 | 122.766
5.5 | 1.42 | 0.01069 | -0.145 | 132.83
6 | 1.474 | 0.01273 | -0.145 | 115.789
6.5 | 1.525 | 0.01382 | -0.145 | 110.358
7 | 1.574 | 0.01463 | -0.146 | 107.606
7.5 | 1.624 | 0.01535 | -0.146 | 105.785
8 | 1.67 | 0.01625 | -0.146 | 102.75
8.5 | 1.712 | 0.01728 | -0.146 | 99.116
9 | 1.753 | 0.01819 | -0.147 | 96.373
9.5 | 1.788 | 0.01923 | -0.147 | 92.998
10 | 1.818 | 0.02028 | -0.147 | 89.669
10.5 | 1.841 | 0.02133 | -0.147 | 86.332
11 | 1.858 | 0.02253 | -0.148 | 82.505
11.5 | 1.868 | 0.02401 | -0.148 | 77.832
12 | 1.87 | 0.0254 | -0.148 | 73.595
12.5 | 1.861 | 0.02687 | -0.148 | 69.255
13 | 1.844 | 0.02862 | -0.148 | 64.43
13.5 | 1.814 | 0.03055 | -0.148 | 59.391
14 | 1.773 | 0.03273 | -0.148 | 54.159
14.5 | 1.721 | 0.03502 | -0.148 | 49.14
15 | 1.659 | 0.0375 | -0.148 | 44.247
15.5 | 1.588 | 0.04017 | -0.148 | 39.54
16 | 1.508 | 0.043 | -0.148 | 35.073
16.5 | 1.419 | 0.04675 | -0.148 | 30.363
17 | 1.324 | 0.05079 | -0.148 | 26.067

## 110. Re 10M Mach 0.25 (2)
BIGFOIL.COM POLAR EXPORT
ah94145
AH 94-145 |  |  |  | Cl Max: | 1.9532 | at alpha= | 19 | deg
XFOIL ncrit=9 |  |  |  | L/D Max: | 255.165 | at alpha= | 3.5 | deg
Re: | 10000000 |  |  | Cd Min: | 0.21268 | at alpha= | -19 | deg
Mach: | 0.25 |  |  | Cl=0 at alpha= | -5.634 | deg
|  |  |  | @ Cl=0.1, Cd= | 0.0059083
|  |  |  | @ Cl=0.4, Cd= | 0.0051907
|  |  |  | @ Cl=0.6, Cd= | 0.0049297
alpha (deg) | Cl | Cd | Cm | Cl/Cd
-19.5 | -0.28 | 0.17719 | -0.0252 | -1.5802
-19 | -0.4878 | 0.21268 | 0.0028 | -2.2936
-18.5 | -0.4678 | 0.20673 | -0.0014 | -2.2629
-18 | -0.4483 | 0.20062 | -0.0054 | -2.2346
-17 | -0.4249 | 0.18271 | -0.0145 | -2.3255
-16.5 | -0.421 | 0.17181 | -0.0197 | -2.4504
-16 | -0.4994 | 0.14181 | -0.0334 | -3.5216
-15.5 | -0.5197 | 0.12867 | -0.0406 | -4.039
-15 | -0.5802 | 0.1091 | -0.0524 | -5.3181
-14.5 | -1.0434 | 0.02831 | -0.1279 | -36.8562
-14 | -1.0268 | 0.02233 | -0.1295 | -45.983
-13.5 | -0.9845 | 0.01881 | -0.1295 | -52.3392
-13 | -0.9316 | 0.01645 | -0.1291 | -56.6322
-12.5 | -0.8749 | 0.01448 | -0.1287 | -60.4213
-12 | -0.8161 | 0.01271 | -0.1284 | -64.2093
-11.5 | -0.7536 | 0.01164 | -0.1281 | -64.7423
-11 | -0.6901 | 0.01079 | -0.1279 | -63.9574
-10.5 | -0.626 | 0.01004 | -0.1278 | -62.3506
-10 | -0.5617 | 0.00941 | -0.1278 | -59.6918
-9.5 | -0.4973 | 0.00888 | -0.128 | -56.0023
-9 | -0.4329 | 0.00844 | -0.1282 | -51.2915
-8.5 | -0.3685 | 0.00804 | -0.1286 | -45.8333
-8 | -0.3041 | 0.00754 | -0.1291 | -40.3316
-7.5 | -0.2396 | 0.00718 | -0.1296 | -33.3705
-7 | -0.1753 | 0.00688 | -0.1303 | -25.4797
-6.5 | -0.1111 | 0.00665 | -0.131 | -16.7068
-6 | -0.047 | 0.00639 | -0.1318 | -7.3552
-5.5 | 0.0172 | 0.00616 | -0.1327 | 2.7922
-5 | 0.0812 | 0.00597 | -0.1336 | 13.6013
-4.5 | 0.1452 | 0.00576 | -0.1346 | 25.2083
-4 | 0.209 | 0.00561 | -0.1356 | 37.2549
-3.5 | 0.2727 | 0.00547 | -0.1367 | 49.8537
-3 | 0.3365 | 0.00534 | -0.1379 | 63.015
-2.5 | 0.4003 | 0.00519 | -0.1391 | 77.1291
-2 | 0.4639 | 0.00507 | -0.1403 | 91.499
-1.5 | 0.5273 | 0.005 | -0.1415 | 105.46
-1 | 0.5907 | 0.00494 | -0.1427 | 119.5749
-0.5 | 0.6541 | 0.00487 | -0.144 | 134.3121
0 | 0.7176 | 0.00479 | -0.1453 | 149.8121
0.5 | 0.7812 | 0.00469 | -0.1468 | 166.5672
1 | 0.8453 | 0.00453 | -0.1484 | 186.6004
1.5 | 0.9091 | 0.00444 | -0.15 | 204.7523
2 | 0.9728 | 0.00438 | -0.1516 | 222.1005
2.5 | 1.0361 | 0.00437 | -0.1531 | 237.0938
3 | 1.0996 | 0.00436 | -0.1546 | 252.2018
3.5 | 1.161 | 0.00455 | -0.1557 | 255.1648
4 | 1.22 | 0.00497 | -0.1563 | 245.4728
4.5 | 1.2764 | 0.00558 | -0.1565 | 228.7455
5 | 1.3279 | 0.00654 | -0.1558 | 203.0428
5.5 | 1.378 | 0.00749 | -0.1549 | 183.9786
6.5 | 1.4763 | 0.0092 | -0.1526 | 160.4674
7 | 1.5233 | 0.01002 | -0.151 | 152.0259
7.5 | 1.5681 | 0.01086 | -0.1491 | 144.3923
8 | 1.6075 | 0.01177 | -0.1462 | 136.576
8.5 | 1.6348 | 0.01285 | -0.1413 | 127.2218
9 | 1.6601 | 0.01424 | -0.1368 | 116.5801
9.5 | 1.6899 | 0.01612 | -0.134 | 104.8325
10 | 1.718 | 0.01836 | -0.1314 | 93.573
10.5 | 1.7444 | 0.02082 | -0.1288 | 83.7848
11 | 1.7675 | 0.02357 | -0.1261 | 74.9894
11.5 | 1.7885 | 0.02645 | -0.1232 | 67.6181
12 | 1.808 | 0.02942 | -0.1203 | 61.4548
12.5 | 1.8247 | 0.03262 | -0.1171 | 55.9381
13 | 1.8407 | 0.03596 | -0.1141 | 51.1874
13.5 | 1.8577 | 0.03936 | -0.1114 | 47.1977
14 | 1.8705 | 0.04314 | -0.1085 | 43.3588
14.5 | 1.8865 | 0.04678 | -0.106 | 40.3271
15 | 1.899 | 0.05073 | -0.1034 | 37.4335
15.5 | 1.913 | 0.05463 | -0.1011 | 35.0174
16 | 1.9221 | 0.05911 | -0.0987 | 32.5173
16.5 | 1.931 | 0.06364 | -0.0965 | 30.3426
17 | 1.9367 | 0.06861 | -0.0945 | 28.2277
17.5 | 1.9445 | 0.07342 | -0.0927 | 26.4846
18 | 1.9474 | 0.0788 | -0.091 | 24.7132
18.5 | 1.9506 | 0.08428 | -0.0896 | 23.1443
19 | 1.9532 | 0.08985 | -0.0884 | 21.7385
19.5 | 1.9502 | 0.09617 | -0.0876 | 20.2787
20 | 1.9441 | 0.103 | -0.0872 | 18.8748

## 111. Re 10M Mach 0.50 (1)
BIGFOIL.COM POLAR EXPORT
ah94145
AH 94-145 |  |  |  | Cl Max: | 1.817 | at alpha= | 9 | deg
JavaFoil+Calcfoil stall+Eppler ext transition |  |  |  | L/D Max: | 142.813 | at alpha= | 4 | deg
Re: | 10000000 |  |  | Cd Min: | 0.00826 | at alpha= | 0.5 | deg
Mach: | 0.5 |  |  | Cl=0 at alpha= | -5.9539 | deg
|  |  |  | @ Cl=0.1, Cd= | 0.0092352
|  |  |  | @ Cl=0.4, Cd= | 0.0085962
|  |  |  | @ Cl=0.6, Cd= | 0.0084771
alpha (deg) | Cl | Cd | Cm | Cl/Cd
-20 | -0.79 | 0.14995 | -0.072 | -5.269
-19.5 | -0.762 | 0.14544 | -0.072 | -5.243
-19 | -0.735 | 0.14095 | -0.073 | -5.214
-18.5 | -0.708 | 0.14174 | -0.073 | -4.993
-18 | -0.68 | 0.13306 | -0.074 | -5.111
-17.5 | -0.651 | 0.13003 | -0.073 | -5.009
-17 | -0.623 | 0.12154 | -0.073 | -5.13
-16.5 | -0.596 | 0.11471 | -0.074 | -5.196
-16 | -0.568 | 0.107 | -0.074 | -5.312
-15.5 | -0.539 | 0.11648 | -0.072 | -4.627
-15 | -0.511 | 0.1068 | -0.072 | -4.784
-14.5 | -0.484 | 0.09752 | -0.075 | -4.964
-14 | -0.457 | 0.09019 | -0.077 | -5.065
-13.5 | -0.43 | 0.0828 | -0.08 | -5.191
-13 | -0.399 | 0.08768 | -0.073 | -4.546
-12.5 | -0.372 | 0.07909 | -0.078 | -4.703
-12 | -0.345 | 0.07155 | -0.082 | -4.825
-11.5 | -0.314 | 0.07671 | -0.073 | -4.091
-11 | -0.287 | 0.06907 | -0.078 | -4.152
-10.5 | -0.26 | 0.06171 | -0.084 | -4.213
-10 | -0.229 | 0.06469 | -0.075 | -3.546
-9.5 | -0.202 | 0.05731 | -0.082 | -3.531
-9 | -0.173 | 0.05678 | -0.079 | -3.051
-8.5 | -0.145 | 0.0522 | -0.082 | -2.783
-8 | -0.117 | 0.05067 | -0.081 | -2.301
-7.5 | -0.089 | 0.04528 | -0.088 | -1.96
-7 | -0.082 | 0.0435 | -0.088 | -1.886
-6.5 | -0.062 | 0.01096 | -0.14 | -5.687
-6 | -0.006 | 0.00957 | -0.145 | -0.635
-5.5 | 0.059 | 0.00936 | -0.146 | 6.299
-5 | 0.128 | 0.00915 | -0.147 | 13.937
-4.5 | 0.198 | 0.00892 | -0.147 | 22.208
-4 | 0.27 | 0.00878 | -0.148 | 30.717
-3.5 | 0.341 | 0.00867 | -0.149 | 39.402
-3 | 0.413 | 0.00858 | -0.15 | 48.197
-2.5 | 0.485 | 0.00848 | -0.151 | 57.25
-2 | 0.56 | 0.00846 | -0.151 | 66.167
-1.5 | 0.63 | 0.00849 | -0.152 | 74.224
-1 | 0.701 | 0.0085 | -0.153 | 82.466
-0.5 | 0.772 | 0.00853 | -0.154 | 90.51
0 | 0.844 | 0.00855 | -0.155 | 98.611
0.5 | 0.914 | 0.00826 | -0.155 | 110.701
1 | 0.985 | 0.00829 | -0.156 | 118.703
1.5 | 1.055 | 0.00842 | -0.157 | 125.329
2 | 1.125 | 0.0086 | -0.158 | 130.871
2.5 | 1.196 | 0.00893 | -0.158 | 133.934
3 | 1.266 | 0.00942 | -0.159 | 134.339
3.5 | 1.336 | 0.01014 | -0.16 | 131.727
4 | 1.395 | 0.00977 | -0.16 | 142.813
4.5 | 1.438 | 0.01254 | -0.159 | 114.711
5 | 1.497 | 0.01373 | -0.159 | 109.051
5.5 | 1.554 | 0.01504 | -0.159 | 103.287
6 | 1.607 | 0.01669 | -0.159 | 96.312
6.5 | 1.659 | 0.01811 | -0.16 | 91.607
7 | 1.707 | 0.01923 | -0.16 | 88.771
7.5 | 1.75 | 0.02075 | -0.16 | 84.329
8 | 1.785 | 0.02246 | -0.16 | 79.472
8.5 | 1.809 | 0.0242 | -0.16 | 74.732
9 | 1.817 | 0.02611 | -0.16 | 69.593
9.5 | 1.798 | 0.02808 | -0.161 | 64.03
10 | 1.721 | 0.03114 | -0.161 | 55.257
10.5 | 1.395 | 0.03585 | -0.16 | 38.922
11 | 1.103 | 0.03847 | -0.16 | 28.682
11.5 | 1.134 | 0.0388 | -0.161 | 29.236
12 | 1.163 | 0.04053 | -0.161 | 28.706
12.5 | 1.187 | 0.04631 | -0.161 | 25.634
13 | 1.218 | 0.04715 | -0.161 | 25.822
13.5 | 1.247 | 0.04771 | -0.161 | 26.131
14 | 1.273 | 0.05257 | -0.161 | 24.215

## 112. Re 10M Mach 0.50 (2)
BIGFOIL.COM POLAR EXPORT
ah94145
AH 94-145 |  |  |  | Cl Max: | 1.8788 | at alpha= | 15 | deg
XFOIL ncrit=9 |  |  |  | L/D Max: | 284.289 | at alpha= | 3.5 | deg
Re: | 10000000 |  |  | Cd Min: | 0.25076 | at alpha= | -20 | deg
Mach: | 0.5 |  |  | Cl=0 at alpha= | -5.4918 | deg
|  |  |  | @ Cl=0.1, Cd= | 0.0064079
|  |  |  | @ Cl=0.4, Cd= | 0.0055545
|  |  |  | @ Cl=0.6, Cd= | 0.0052048
alpha (deg) | Cl | Cd | Cm | Cl/Cd
-20 | -0.5329 | 0.25076 | 0.0135 | -2.1251
-19.5 | -0.5081 | 0.24334 | 0.0082 | -2.088
-19 | -0.4837 | 0.23568 | 0.0029 | -2.0524
-18.5 | -0.4606 | 0.22727 | -0.0023 | -2.0267
-18 | -0.4378 | 0.21901 | -0.0074 | -1.999
-17.5 | -0.4158 | 0.2108 | -0.0124 | -1.9725
-17 | -0.3933 | 0.20281 | -0.0173 | -1.9393
-16.5 | -0.3719 | 0.19468 | -0.0222 | -1.9103
-16 | -0.3483 | 0.18767 | -0.0266 | -1.8559
-15.5 | -0.3256 | 0.18054 | -0.031 | -1.8035
-15 | -0.3055 | 0.17274 | -0.0353 | -1.7686
-14.5 | -0.2878 | 0.16424 | -0.0397 | -1.7523
-14 | -0.2716 | 0.1558 | -0.044 | -1.7433
-13.5 | -0.2573 | 0.14734 | -0.0483 | -1.7463
-13 | -0.238 | 0.14035 | -0.052 | -1.6958
-12.5 | -0.2201 | 0.13334 | -0.0557 | -1.6507
-12 | -0.206 | 0.12555 | -0.0596 | -1.6408
-11.5 | -0.1985 | 0.11675 | -0.0638 | -1.7002
-11 | -0.1914 | 0.10818 | -0.0682 | -1.7693
-10.5 | -0.1925 | 0.09844 | -0.0734 | -1.9555
-10 | -0.1855 | 0.09039 | -0.0781 | -2.0522
-9.5 | -0.1877 | 0.08113 | -0.0839 | -2.3136
-9 | -0.2002 | 0.07061 | -0.0916 | -2.8353
-8.5 | -0.214 | 0.06004 | -0.1008 | -3.5643
-8 | -0.2226 | 0.04889 | -0.1154 | -4.5531
-7.5 | -0.2136 | 0.03392 | -0.1389 | -6.2972
-7 | -0.2063 | 0.01937 | -0.1504 | -10.6505
-6.5 | -0.1607 | 0.00976 | -0.1548 | -16.4652
-6 | -0.0817 | 0.00765 | -0.1547 | -10.6797
-5.5 | -0.0013 | 0.00694 | -0.1544 | -0.18732
-5 | 0.0779 | 0.00649 | -0.1544 | 12.0031
-4.5 | 0.156 | 0.0062 | -0.1547 | 25.1613
-4 | 0.2332 | 0.00595 | -0.1553 | 39.1933
-3.5 | 0.3096 | 0.00574 | -0.1561 | 53.9373
-3 | 0.3853 | 0.00558 | -0.157 | 69.0502
-2.5 | 0.4603 | 0.00545 | -0.1582 | 84.4587
-2 | 0.5354 | 0.0053 | -0.1595 | 101.0189
-1.5 | 0.61 | 0.00519 | -0.1609 | 117.5337
-1 | 0.6841 | 0.00514 | -0.1623 | 133.0934
-0.5 | 0.758 | 0.00511 | -0.1637 | 148.3366
0 | 0.8323 | 0.00504 | -0.1653 | 165.1389
0.5 | 0.907 | 0.00494 | -0.167 | 183.6032
1 | 0.9818 | 0.00484 | -0.1689 | 202.8512
1.5 | 1.058 | 0.00467 | -0.1709 | 226.5525
2 | 1.1337 | 0.0046 | -0.1728 | 246.4565
2.5 | 1.2095 | 0.00457 | -0.1746 | 264.6608
3 | 1.2847 | 0.00462 | -0.1762 | 278.0736
3.5 | 1.3589 | 0.00478 | -0.1773 | 284.2887
4 | 1.4297 | 0.00518 | -0.1776 | 276.0039
4.5 | 1.4952 | 0.00588 | -0.1769 | 254.2857
5 | 1.5511 | 0.00704 | -0.1745 | 220.3267
5.5 | 1.5884 | 0.00884 | -0.1693 | 179.6833
6 | 1.6141 | 0.01056 | -0.1621 | 152.8504
6.5 | 1.6292 | 0.01333 | -0.1552 | 122.2206
7 | 1.6445 | 0.01729 | -0.1504 | 95.1128
7.5 | 1.6584 | 0.02137 | -0.1455 | 77.6041
8.5 | 1.6769 | 0.02927 | -0.134 | 57.2907
9 | 1.6891 | 0.03328 | -0.1288 | 50.7542
9.5 | 1.7043 | 0.03734 | -0.1241 | 45.6427
10 | 1.7192 | 0.04157 | -0.1196 | 41.3567
10.5 | 1.7369 | 0.04571 | -0.1154 | 37.9982
11 | 1.7565 | 0.04989 | -0.1113 | 35.2075
11.5 | 1.7745 | 0.05429 | -0.1074 | 32.6856
12 | 1.7922 | 0.05885 | -0.1035 | 30.4537
12.5 | 1.8099 | 0.06353 | -0.0998 | 28.4889
13 | 1.8288 | 0.06822 | -0.0963 | 26.8074
13.5 | 1.8466 | 0.07317 | -0.0928 | 25.2371
14 | 1.8609 | 0.07849 | -0.0895 | 23.7088
14.5 | 1.8734 | 0.08421 | -0.0864 | 22.2468
15 | 1.8788 | 0.09072 | -0.0835 | 20.7099
15.5 | 1.8687 | 0.09887 | -0.0812 | 18.9006
16 | 1.8457 | 0.10852 | -0.08 | 17.0079
16.5 | 1.8127 | 0.11952 | -0.0805 | 15.1665
17 | 1.7771 | 0.13136 | -0.0828 | 13.5285
18.5 | 1.4231 | 0.12912 | -0.0555 | 11.0215
19 | 1.3883 | 0.13691 | -0.059 | 10.1402
19.5 | 1.3523 | 0.1452 | -0.0635 | 9.3134
20 | 1.3166 | 0.15392 | -0.0687 | 8.5538

## 113. Re 12M Mach 0.00 (1)
BIGFOIL.COM POLAR EXPORT
ah94145
AH 94-145 |  |  |  | Cl Max: | 1.902 | at alpha= | 13 | deg
JavaFoil+Calcfoil stall+Eppler ext transition |  |  |  | L/D Max: | 131.467 | at alpha= | 6.5 | deg
Re: | 12000000 |  |  | Cd Min: | 0.00777 | at alpha= | 0.5 | deg
Mach: | 0 |  |  | Cl=0 at alpha= | -5.95 | deg
|  |  |  | @ Cl=0.1, Cd= | 0.008414
|  |  |  | @ Cl=0.4, Cd= | 0.0080177
|  |  |  | @ Cl=0.6, Cd= | 0.0079623
alpha (deg) | Cl | Cd | Cm | Cl/Cd
-20 | -0.471 | 0.15679 | -0.06 | -3.001
-19.5 | -0.48 | 0.15026 | -0.06 | -3.196
-19 | -0.489 | 0.14417 | -0.061 | -3.394
-18.5 | -0.498 | 0.13592 | -0.062 | -3.664
-18 | -0.505 | 0.13058 | -0.062 | -3.867
-17.5 | -0.511 | 0.12386 | -0.063 | -4.129
-17 | -0.516 | 0.11833 | -0.064 | -4.364
-16.5 | -0.52 | 0.11178 | -0.065 | -4.653
-16 | -0.522 | 0.10605 | -0.065 | -4.921
-15.5 | -0.522 | 0.09996 | -0.067 | -5.224
-15 | -0.521 | 0.09326 | -0.069 | -5.583
-14.5 | -0.516 | 0.08904 | -0.069 | -5.791
-14 | -0.509 | 0.08383 | -0.071 | -6.069
-13.5 | -0.5 | 0.07776 | -0.073 | -6.43
-13 | -0.489 | 0.07079 | -0.077 | -6.914
-12.5 | -0.476 | 0.06366 | -0.08 | -7.483
-12 | -0.465 | 0.05261 | -0.087 | -8.832
-11.5 | -0.458 | 0.03575 | -0.098 | -12.822
-11 | -0.466 | 0.01537 | -0.112 | -30.318
-10.5 | -0.446 | 0.01141 | -0.117 | -39.1
-10 | -0.414 | 0.00966 | -0.119 | -42.888
-9.5 | -0.375 | 0.00997 | -0.121 | -37.587
-9 | -0.329 | 0.00964 | -0.122 | -34.177
-8.5 | -0.281 | 0.00943 | -0.122 | -29.765
-8 | -0.23 | 0.00912 | -0.123 | -25.158
-7.5 | -0.176 | 0.009 | -0.124 | -19.58
-7 | -0.121 | 0.00885 | -0.124 | -13.671
-6.5 | -0.064 | 0.00871 | -0.125 | -7.35
-6 | -0.006 | 0.00857 | -0.126 | -0.667
-5.5 | 0.054 | 0.00846 | -0.126 | 6.344
-5 | 0.114 | 0.0084 | -0.127 | 13.563
-4.5 | 0.175 | 0.00828 | -0.128 | 21.116
-4 | 0.236 | 0.00819 | -0.128 | 28.839
-3.5 | 0.298 | 0.00811 | -0.129 | 36.734
-3 | 0.36 | 0.00805 | -0.13 | 44.706
-2.5 | 0.422 | 0.008 | -0.13 | 52.711
-2 | 0.485 | 0.00798 | -0.131 | 60.765
-1.5 | 0.546 | 0.00798 | -0.132 | 68.453
-1 | 0.607 | 0.00796 | -0.133 | 76.247
-0.5 | 0.668 | 0.00795 | -0.133 | 84.068
0 | 0.731 | 0.008 | -0.134 | 91.355
0.5 | 0.792 | 0.00777 | -0.135 | 101.904
1 | 0.853 | 0.00783 | -0.135 | 108.925
1.5 | 0.914 | 0.00785 | -0.136 | 116.343
2 | 0.975 | 0.00797 | -0.137 | 122.35
2.5 | 1.035 | 0.00827 | -0.137 | 125.195
3 | 1.096 | 0.00868 | -0.138 | 126.264
3.5 | 1.157 | 0.00915 | -0.139 | 126.45
4 | 1.218 | 0.00988 | -0.139 | 123.245
4.5 | 1.269 | 0.01023 | -0.14 | 124.014
5 | 1.327 | 0.01091 | -0.141 | 121.607
5.5 | 1.385 | 0.01163 | -0.141 | 119.086
6 | 1.442 | 0.01254 | -0.142 | 114.988
6.5 | 1.487 | 0.01131 | -0.142 | 131.467
7 | 1.537 | 0.01362 | -0.142 | 112.912
7.5 | 1.587 | 0.01418 | -0.142 | 111.915
8 | 1.633 | 0.01479 | -0.142 | 110.41
8.5 | 1.678 | 0.0156 | -0.143 | 107.569
9 | 1.72 | 0.01632 | -0.143 | 105.432
9.5 | 1.759 | 0.01713 | -0.143 | 102.69
10 | 1.794 | 0.01797 | -0.143 | 99.85
10.5 | 1.824 | 0.01879 | -0.144 | 97.121
11 | 1.85 | 0.01967 | -0.144 | 94.069
11.5 | 1.872 | 0.02085 | -0.144 | 89.751
12 | 1.888 | 0.02189 | -0.144 | 86.222
12.5 | 1.898 | 0.02302 | -0.145 | 82.445
13 | 1.902 | 0.02429 | -0.145 | 78.332
13.5 | 1.9 | 0.02565 | -0.145 | 74.067
14 | 1.891 | 0.02714 | -0.145 | 69.655
14.5 | 1.876 | 0.02871 | -0.145 | 65.324
15 | 1.855 | 0.03039 | -0.145 | 61.06
15.5 | 1.83 | 0.03229 | -0.145 | 56.681
16 | 1.8 | 0.03427 | -0.145 | 52.512
16.5 | 1.765 | 0.03632 | -0.146 | 48.604
17 | 1.727 | 0.03859 | -0.146 | 44.75
17.5 | 1.685 | 0.04102 | -0.146 | 41.084
18 | 1.641 | 0.04336 | -0.146 | 37.855

## 114. Re 12M Mach 0.00 (2)
BIGFOIL.COM POLAR EXPORT
ah94145
AH 94-145 |  |  |  | Cl Max: | 2.014 | at alpha= | 20 | deg
XFOIL ncrit=9 |  |  |  | L/D Max: | 235.762 | at alpha= | 3 | deg
Re: | 12000000 |  |  | Cd Min: | 0.07817 | at alpha= | 20 | deg
Mach: | 0 |  |  | Cl=0 at alpha= | -5.6716 | deg
|  |  |  | @ Cl=0.1, Cd= | 0.005614
|  |  |  | @ Cl=0.4, Cd= | 0.0049584
|  |  |  | @ Cl=0.6, Cd= | 0.0047179
alpha (deg) | Cl | Cd | Cm | Cl/Cd
-20 | -1.5267 | 0.02609 | -0.113 | -58.5167
-19.5 | -1.5124 | 0.02344 | -0.1125 | -64.5222
-19 | -1.4778 | 0.0217 | -0.1122 | -68.1014
-18.5 | -1.4374 | 0.02025 | -0.112 | -70.9827
-18 | -1.3933 | 0.01901 | -0.1119 | -73.293
-17.5 | -1.3465 | 0.0179 | -0.1118 | -75.2235
-17 | -1.2977 | 0.01689 | -0.1119 | -76.8324
-16.5 | -1.2472 | 0.01599 | -0.112 | -77.9987
-16 | -1.1955 | 0.01515 | -0.1122 | -78.9109
-15.5 | -1.1427 | 0.01436 | -0.1125 | -79.5752
-15 | -1.089 | 0.01363 | -0.1128 | -79.8973
-14.5 | -1.0344 | 0.01296 | -0.1132 | -79.8148
-14 | -0.9797 | 0.01219 | -0.1137 | -80.3692
-13.5 | -0.9242 | 0.01146 | -0.1142 | -80.6457
-13 | -0.8679 | 0.01081 | -0.1147 | -80.2868
-12.5 | -0.811 | 0.01022 | -0.1153 | -79.3542
-12 | -0.7535 | 0.00971 | -0.116 | -77.6004
-11.5 | -0.6956 | 0.00925 | -0.1167 | -75.2
-11 | -0.6371 | 0.00884 | -0.1174 | -72.0701
-10.5 | -0.5784 | 0.00847 | -0.1182 | -68.2881
-10 | -0.5193 | 0.00814 | -0.1189 | -63.7961
-9.5 | -0.46 | 0.00785 | -0.1198 | -58.5987
-9 | -0.4006 | 0.00752 | -0.1206 | -53.2713
-8.5 | -0.3409 | 0.00718 | -0.1215 | -47.4791
-8 | -0.2809 | 0.00688 | -0.1225 | -40.8285
-7.5 | -0.2208 | 0.00664 | -0.1234 | -33.253
-7 | -0.1606 | 0.00643 | -0.1244 | -24.9767
-6.5 | -0.1003 | 0.00624 | -0.1254 | -16.0737
-6 | -0.0398 | 0.00602 | -0.1264 | -6.6113
-5.5 | 0.0208 | 0.00584 | -0.1275 | 3.5616
-5 | 0.0814 | 0.00566 | -0.1285 | 14.3816
-4.5 | 0.1421 | 0.00551 | -0.1296 | 25.7895
-4 | 0.2028 | 0.00537 | -0.1308 | 37.7654
-3.5 | 0.2636 | 0.00525 | -0.1319 | 50.2095
-3 | 0.3245 | 0.00511 | -0.133 | 63.5029
-2.5 | 0.3854 | 0.00498 | -0.1342 | 77.3896
-2 | 0.4461 | 0.00489 | -0.1354 | 91.227
-1.5 | 0.5068 | 0.00482 | -0.1366 | 105.1452
-1 | 0.5675 | 0.00475 | -0.1378 | 119.4737
-0.5 | 0.6282 | 0.00469 | -0.139 | 133.9446
0 | 0.6887 | 0.00465 | -0.1402 | 148.1075
0.5 | 0.7497 | 0.00453 | -0.1416 | 165.4967
1 | 0.8104 | 0.00447 | -0.143 | 181.2975
1.5 | 0.8711 | 0.00441 | -0.1444 | 197.5283
2 | 0.9315 | 0.00439 | -0.1459 | 212.1868
2.5 | 0.9916 | 0.0044 | -0.1472 | 225.3636
3 | 1.0515 | 0.00446 | -0.1487 | 235.7623
3.5 | 1.1088 | 0.00479 | -0.1497 | 231.4823
4.5 | 1.219 | 0.00578 | -0.1508 | 210.8997
5 | 1.2694 | 0.00663 | -0.1505 | 191.463
5.5 | 1.3208 | 0.00729 | -0.1504 | 181.1797
6 | 1.3707 | 0.00801 | -0.15 | 171.1236
6.5 | 1.4209 | 0.00862 | -0.1497 | 164.8376
7 | 1.4698 | 0.00925 | -0.1492 | 158.8973
7.5 | 1.5174 | 0.00989 | -0.1484 | 153.4277
8 | 1.5642 | 0.01051 | -0.1476 | 148.8297
8.5 | 1.6085 | 0.01117 | -0.1463 | 144.0018
9 | 1.6488 | 0.01194 | -0.1444 | 138.0905
9.5 | 1.6751 | 0.01272 | -0.1397 | 131.6903
10 | 1.7036 | 0.01384 | -0.1362 | 123.0925
10.5 | 1.7346 | 0.01513 | -0.1337 | 114.6464
11 | 1.7635 | 0.01676 | -0.1313 | 105.2208
11.5 | 1.7905 | 0.01868 | -0.1291 | 95.8512
12 | 1.8155 | 0.02087 | -0.1269 | 86.9909
12.5 | 1.8401 | 0.02312 | -0.1248 | 79.5891
13 | 1.8606 | 0.0257 | -0.1224 | 72.3969
13.5 | 1.8801 | 0.02834 | -0.1201 | 66.3409
14 | 1.8954 | 0.03135 | -0.1175 | 60.4593
14.5 | 1.9109 | 0.03438 | -0.115 | 55.5817
15 | 1.9249 | 0.03765 | -0.1126 | 51.1262
15.5 | 1.9395 | 0.0409 | -0.1105 | 47.4205
16 | 1.9516 | 0.04445 | -0.1082 | 43.9055
16.5 | 1.9664 | 0.04777 | -0.1063 | 41.1639
17 | 1.9756 | 0.05171 | -0.1043 | 38.2054
17.5 | 1.9841 | 0.05581 | -0.1024 | 35.551
18 | 1.9936 | 0.0598 | -0.1007 | 33.3378
18.5 | 2.0018 | 0.06395 | -0.0991 | 31.3026
19 | 2.0068 | 0.06854 | -0.0976 | 29.2793
19.5 | 2.0114 | 0.07321 | -0.0963 | 27.4744
20 | 2.014 | 0.07817 | -0.0951 | 25.7644

## 115. Re 12M Mach 0.10 (1)
BIGFOIL.COM POLAR EXPORT
ah94145
AH 94-145 |  |  |  | Cl Max: | 1.897 | at alpha= | 13 | deg
JavaFoil+Calcfoil stall+Eppler ext transition |  |  |  | L/D Max: | 132.231 | at alpha= | 6 | deg
Re: | 12000000 |  |  | Cd Min: | 0.00779 | at alpha= | 0.5 | deg
Mach: | 0.1 |  |  | Cl=0 at alpha= | -5.95 | deg
|  |  |  | @ Cl=0.1, Cd= | 0.0083957
|  |  |  | @ Cl=0.4, Cd= | 0.0080405
|  |  |  | @ Cl=0.6, Cd= | 0.00796
alpha (deg) | Cl | Cd | Cm | Cl/Cd
-20 | -0.424 | 0.16178 | -0.059 | -2.621
-19.5 | -0.436 | 0.15502 | -0.059 | -2.812
-19 | -0.448 | 0.14584 | -0.06 | -3.07
-18.5 | -0.459 | 0.13928 | -0.061 | -3.292
-18 | -0.469 | 0.13272 | -0.061 | -3.531
-17.5 | -0.478 | 0.12679 | -0.062 | -3.767
-17 | -0.485 | 0.12042 | -0.063 | -4.031
-16.5 | -0.492 | 0.11469 | -0.064 | -4.287
-16 | -0.497 | 0.10779 | -0.065 | -4.607
-15.5 | -0.499 | 0.1019 | -0.066 | -4.9
-15 | -0.5 | 0.09536 | -0.068 | -5.247
-14.5 | -0.498 | 0.09088 | -0.068 | -5.481
-14 | -0.494 | 0.08538 | -0.07 | -5.784
-13.5 | -0.486 | 0.08023 | -0.071 | -6.064
-13 | -0.477 | 0.07388 | -0.074 | -6.461
-12.5 | -0.466 | 0.06708 | -0.078 | -6.942
-12 | -0.452 | 0.05975 | -0.082 | -7.559
-11.5 | -0.442 | 0.04551 | -0.092 | -9.712
-11 | -0.448 | 0.02158 | -0.108 | -20.741
-10.5 | -0.441 | 0.01199 | -0.117 | -36.788
-10 | -0.41 | 0.01064 | -0.119 | -38.541
-9.5 | -0.374 | 0.0101 | -0.121 | -37.036
-9 | -0.329 | 0.00967 | -0.122 | -34.037
-8.5 | -0.281 | 0.00946 | -0.123 | -29.684
-8 | -0.23 | 0.00916 | -0.124 | -25.104
-7.5 | -0.177 | 0.00903 | -0.124 | -19.551
-7 | -0.121 | 0.00888 | -0.125 | -13.664
-6.5 | -0.064 | 0.00875 | -0.126 | -7.345
-6 | -0.006 | 0.0086 | -0.126 | -0.668
-5.5 | 0.054 | 0.00848 | -0.127 | 6.355
-5 | 0.114 | 0.00837 | -0.128 | 13.68
-4.5 | 0.176 | 0.00831 | -0.128 | 21.149
-4 | 0.237 | 0.00822 | -0.129 | 28.89
-3.5 | 0.299 | 0.00811 | -0.13 | 36.934
-3 | 0.361 | 0.00809 | -0.13 | 44.685
-2.5 | 0.424 | 0.00801 | -0.131 | 52.92
-2 | 0.487 | 0.00799 | -0.132 | 60.976
-1.5 | 0.549 | 0.00796 | -0.133 | 68.941
-1 | 0.61 | 0.00796 | -0.133 | 76.692
-0.5 | 0.672 | 0.00796 | -0.134 | 84.422
0 | 0.734 | 0.00802 | -0.135 | 91.6
0.5 | 0.796 | 0.00779 | -0.135 | 102.175
1 | 0.857 | 0.00785 | -0.136 | 109.147
1.5 | 0.918 | 0.00788 | -0.137 | 116.576
2 | 0.98 | 0.00798 | -0.137 | 122.677
2.5 | 1.041 | 0.0083 | -0.138 | 125.352
3 | 1.102 | 0.00871 | -0.139 | 126.544
3.5 | 1.163 | 0.00918 | -0.139 | 126.595
4 | 1.224 | 0.00995 | -0.14 | 123.016
4.5 | 1.275 | 0.0103 | -0.141 | 123.756
5 | 1.334 | 0.01101 | -0.141 | 121.172
5.5 | 1.392 | 0.01175 | -0.142 | 118.493
6 | 1.442 | 0.0109 | -0.142 | 132.231
6.5 | 1.493 | 0.01142 | -0.142 | 130.806
7 | 1.543 | 0.01374 | -0.142 | 112.33
7.5 | 1.593 | 0.01432 | -0.143 | 111.243
8 | 1.639 | 0.01497 | -0.143 | 109.553
8.5 | 1.684 | 0.01578 | -0.143 | 106.721
9 | 1.726 | 0.01651 | -0.144 | 104.545
9.5 | 1.764 | 0.01736 | -0.144 | 101.618
10 | 1.799 | 0.01821 | -0.144 | 98.779
10.5 | 1.828 | 0.01907 | -0.144 | 95.879
11 | 1.853 | 0.01999 | -0.145 | 92.693
11.5 | 1.873 | 0.02118 | -0.145 | 88.424
12 | 1.887 | 0.02229 | -0.145 | 84.65
12.5 | 1.895 | 0.02346 | -0.145 | 80.784
13 | 1.897 | 0.02474 | -0.145 | 76.701
13.5 | 1.892 | 0.02622 | -0.146 | 72.143
14 | 1.879 | 0.02777 | -0.146 | 67.653
14.5 | 1.86 | 0.02943 | -0.146 | 63.189
15 | 1.835 | 0.03119 | -0.146 | 58.842
15.5 | 1.805 | 0.03311 | -0.146 | 54.506
16 | 1.769 | 0.03516 | -0.146 | 50.319
16.5 | 1.729 | 0.0375 | -0.146 | 46.108
17 | 1.685 | 0.03989 | -0.146 | 42.245
17.5 | 1.638 | 0.04228 | -0.146 | 38.744
18 | 1.585 | 0.04639 | -0.146 | 34.17

## 116. Re 12M Mach 0.10 (2)
BIGFOIL.COM POLAR EXPORT
ah94145
AH 94-145 |  |  |  | Cl Max: | 2.0063 | at alpha= | 20 | deg
XFOIL ncrit=9 |  |  |  | L/D Max: | 236.823 | at alpha= | 3 | deg
Re: | 12000000 |  |  | Cd Min: | 0.08169 | at alpha= | 20 | deg
Mach: | 0.1 |  |  | Cl=0 at alpha= | -5.6667 | deg
|  |  |  | @ Cl=0.1, Cd= | 0.0056316
|  |  |  | @ Cl=0.4, Cd= | 0.0049721
|  |  |  | @ Cl=0.6, Cd= | 0.0047217
alpha (deg) | Cl | Cd | Cm | Cl/Cd
-20 | -1.4503 | 0.03869 | -0.1072 | -37.4851
-19.5 | -1.4739 | 0.02912 | -0.1162 | -50.6147
-19 | -1.47 | 0.02502 | -0.1172 | -58.753
-18.5 | -1.4441 | 0.02268 | -0.1167 | -63.6728
-18 | -1.4051 | 0.0209 | -0.1163 | -67.2297
-17.5 | -1.361 | 0.01941 | -0.116 | -70.1185
-17 | -1.3134 | 0.01812 | -0.1157 | -72.4834
-16.5 | -1.2634 | 0.01701 | -0.1156 | -74.274
-16 | -1.2115 | 0.016 | -0.1155 | -75.7188
-15.5 | -1.1583 | 0.01508 | -0.1156 | -76.8103
-15 | -1.1039 | 0.01424 | -0.1157 | -77.5211
-14.5 | -1.0485 | 0.01349 | -0.1158 | -77.7242
-14 | -0.9924 | 0.01278 | -0.1161 | -77.6526
-13.5 | -0.9362 | 0.01196 | -0.1164 | -78.2776
-13 | -0.8792 | 0.0112 | -0.1168 | -78.5
-12.5 | -0.8215 | 0.01054 | -0.1172 | -77.9412
-12 | -0.7632 | 0.00996 | -0.1177 | -76.6265
-11.5 | -0.7044 | 0.00945 | -0.1183 | -74.5397
-11 | -0.6451 | 0.00899 | -0.1189 | -71.7575
-10.5 | -0.5855 | 0.00859 | -0.1196 | -68.1607
-10 | -0.5256 | 0.00823 | -0.1203 | -63.8639
-9.5 | -0.4655 | 0.00793 | -0.121 | -58.7011
-9 | -0.4053 | 0.00762 | -0.1218 | -53.189
-8.5 | -0.3449 | 0.00725 | -0.1226 | -47.5724
-8 | -0.2843 | 0.00694 | -0.1235 | -40.9654
-7.5 | -0.2235 | 0.00667 | -0.1244 | -33.5082
-7 | -0.1627 | 0.00646 | -0.1253 | -25.1858
-6.5 | -0.1018 | 0.00628 | -0.1263 | -16.2102
-6 | -0.0408 | 0.00604 | -0.1273 | -6.755
-5.5 | 0.0204 | 0.00585 | -0.1283 | 3.4872
-5 | 0.0815 | 0.00568 | -0.1293 | 14.3486
-4.5 | 0.1427 | 0.00552 | -0.1304 | 25.8514
-4 | 0.2039 | 0.00539 | -0.1315 | 37.8293
-3.5 | 0.2651 | 0.00526 | -0.1326 | 50.3992
-3 | 0.3264 | 0.00512 | -0.1338 | 63.75
-2.5 | 0.3878 | 0.00499 | -0.135 | 77.7154
-2 | 0.449 | 0.0049 | -0.1362 | 91.6327
-1.5 | 0.51 | 0.00483 | -0.1374 | 105.5901
-1 | 0.5712 | 0.00475 | -0.1386 | 120.2526
-0.5 | 0.6323 | 0.00469 | -0.1398 | 134.8188
0 | 0.6932 | 0.00465 | -0.141 | 149.0753
0.5 | 0.7546 | 0.00454 | -0.1424 | 166.2115
1 | 0.8157 | 0.00447 | -0.1438 | 182.4832
1.5 | 0.8769 | 0.00441 | -0.1453 | 198.8435
2 | 0.9377 | 0.00439 | -0.1467 | 213.5991
2.5 | 0.9983 | 0.0044 | -0.1481 | 226.8864
3 | 1.0586 | 0.00447 | -0.1496 | 236.8233
3.5 | 1.1164 | 0.00479 | -0.1506 | 233.0689
4 | 1.1726 | 0.00525 | -0.1513 | 223.3524
4.5 | 1.2274 | 0.00579 | -0.1516 | 211.9862
5 | 1.2778 | 0.00666 | -0.1513 | 191.8619
5.5 | 1.3294 | 0.00734 | -0.1511 | 181.1172
6 | 1.3795 | 0.00806 | -0.1507 | 171.1538
6.5 | 1.4297 | 0.00869 | -0.1502 | 164.5224
7 | 1.4787 | 0.00934 | -0.1496 | 158.3191
7.5 | 1.5262 | 0.01 | -0.1487 | 152.62
8 | 1.5729 | 0.01063 | -0.1477 | 147.968
8.5 | 1.6166 | 0.01134 | -0.1462 | 142.5573
9 | 1.6551 | 0.01214 | -0.1438 | 136.3344
9.5 | 1.6781 | 0.01301 | -0.1386 | 128.9854
10 | 1.7074 | 0.01428 | -0.1354 | 119.5658
10.5 | 1.7383 | 0.01573 | -0.1329 | 110.5086
11 | 1.7673 | 0.01749 | -0.1306 | 101.0463
11.5 | 1.7939 | 0.01955 | -0.1284 | 91.7596
12 | 1.8179 | 0.02191 | -0.1261 | 82.9712
12.5 | 1.842 | 0.02426 | -0.1239 | 75.9275
13 | 1.8612 | 0.02701 | -0.1214 | 68.9078
13.5 | 1.8798 | 0.02975 | -0.1188 | 63.1866
14 | 1.896 | 0.03274 | -0.1162 | 57.9108
14.5 | 1.911 | 0.03592 | -0.1137 | 53.2016
15 | 1.9257 | 0.03921 | -0.1114 | 49.1125
15.5 | 1.9388 | 0.04268 | -0.1091 | 45.4264
16 | 1.9505 | 0.0464 | -0.1068 | 42.0366
16.5 | 1.9625 | 0.0501 | -0.1048 | 39.1717
17 | 1.9712 | 0.05419 | -0.1027 | 36.3757
17.5 | 1.9835 | 0.05795 | -0.1009 | 34.2278
18 | 1.9918 | 0.06215 | -0.0992 | 32.0483
18.5 | 1.9962 | 0.06688 | -0.0975 | 29.8475
19 | 2.0005 | 0.07165 | -0.096 | 27.9204
19.5 | 2.0048 | 0.07647 | -0.0947 | 26.2168
20 | 2.0063 | 0.08169 | -0.0936 | 24.5599

## 117. Re 12M Mach 0.25 (1)
BIGFOIL.COM POLAR EXPORT
ah94145
AH 94-145 |  |  |  | Cl Max: | 1.873 | at alpha= | 12 | deg
JavaFoil+Calcfoil stall+Eppler ext transition |  |  |  | L/D Max: | 133.978 | at alpha= | 5.5 | deg
Re: | 12000000 |  |  | Cd Min: | 0.00789 | at alpha= | 0.5 | deg
Mach: | 0.25 |  |  | Cl=0 at alpha= | -5.9508 | deg
|  |  |  | @ Cl=0.1, Cd= | 0.0085202
|  |  |  | @ Cl=0.4, Cd= | 0.0081164
|  |  |  | @ Cl=0.6, Cd= | 0.0080357
alpha (deg) | Cl | Cd | Cm | Cl/Cd
-17.5 | -0.112 | 0.13848 | -0.059 | -0.806
-17 | -0.182 | 0.13096 | -0.061 | -1.39
-16.5 | -0.226 | 0.12613 | -0.061 | -1.795
-16 | -0.263 | 0.11921 | -0.061 | -2.207
-15.5 | -0.295 | 0.11385 | -0.061 | -2.59
-15 | -0.322 | 0.10749 | -0.062 | -2.998
-14.5 | -0.345 | 0.10148 | -0.063 | -3.403
-14 | -0.364 | 0.09516 | -0.065 | -3.827
-13.5 | -0.378 | 0.08877 | -0.066 | -4.261
-13 | -0.387 | 0.08344 | -0.068 | -4.64
-12.5 | -0.391 | 0.07729 | -0.07 | -5.063
-12 | -0.389 | 0.07278 | -0.071 | -5.351
-11.5 | -0.383 | 0.06612 | -0.075 | -5.8
-11 | -0.372 | 0.05972 | -0.08 | -6.237
-10.5 | -0.358 | 0.0516 | -0.086 | -6.94
-10 | -0.352 | 0.0314 | -0.103 | -11.21
-9.5 | -0.358 | 0.01129 | -0.122 | -31.655
-9 | -0.323 | 0.00964 | -0.125 | -33.511
-8.5 | -0.28 | 0.00978 | -0.126 | -28.636
-8 | -0.231 | 0.0095 | -0.127 | -24.3
-7.5 | -0.178 | 0.0092 | -0.128 | -19.367
-7 | -0.123 | 0.00904 | -0.128 | -13.608
-6.5 | -0.065 | 0.00889 | -0.129 | -7.349
-6 | -0.006 | 0.00872 | -0.13 | -0.672
-5.5 | 0.055 | 0.0086 | -0.13 | 6.409
-5 | 0.117 | 0.00849 | -0.131 | 13.803
-4.5 | 0.18 | 0.00835 | -0.132 | 21.576
-4 | 0.244 | 0.00827 | -0.133 | 29.46
-3.5 | 0.307 | 0.00819 | -0.133 | 37.531
-3 | 0.371 | 0.00813 | -0.134 | 45.628
-2.5 | 0.435 | 0.0081 | -0.135 | 53.739
-2 | 0.501 | 0.00806 | -0.135 | 62.11
-1.5 | 0.564 | 0.00803 | -0.136 | 70.248
-1 | 0.627 | 0.00804 | -0.137 | 78.03
-0.5 | 0.69 | 0.00805 | -0.138 | 85.776
0 | 0.754 | 0.00808 | -0.138 | 93.416
0.5 | 0.818 | 0.00789 | -0.139 | 103.673
1 | 0.881 | 0.00795 | -0.14 | 110.837
1.5 | 0.944 | 0.00798 | -0.14 | 118.179
2 | 1.007 | 0.00809 | -0.141 | 124.498
2.5 | 1.069 | 0.00846 | -0.142 | 126.423
3 | 1.132 | 0.0089 | -0.142 | 127.27
3.5 | 1.195 | 0.00945 | -0.143 | 126.504
4 | 1.257 | 0.01026 | -0.144 | 122.597
4.5 | 1.309 | 0.01068 | -0.145 | 122.64
5 | 1.37 | 0.01177 | -0.145 | 116.362
5.5 | 1.421 | 0.01061 | -0.145 | 133.978
6 | 1.474 | 0.01301 | -0.145 | 113.299
6.5 | 1.526 | 0.01372 | -0.146 | 111.271
7 | 1.577 | 0.01447 | -0.146 | 108.931
7.5 | 1.626 | 0.01515 | -0.146 | 107.348
8 | 1.672 | 0.01595 | -0.146 | 104.857
8.5 | 1.715 | 0.01683 | -0.147 | 101.908
9 | 1.755 | 0.01773 | -0.147 | 98.985
9.5 | 1.791 | 0.01873 | -0.147 | 95.638
10 | 1.822 | 0.01966 | -0.147 | 92.632
10.5 | 1.845 | 0.02068 | -0.148 | 89.215
11 | 1.862 | 0.02198 | -0.148 | 84.683
11.5 | 1.872 | 0.02326 | -0.148 | 80.488
12 | 1.873 | 0.02458 | -0.148 | 76.214
12.5 | 1.864 | 0.02609 | -0.148 | 71.448
13 | 1.847 | 0.02779 | -0.148 | 66.455
13.5 | 1.817 | 0.02969 | -0.149 | 61.211
14 | 1.776 | 0.03171 | -0.149 | 55.99
14.5 | 1.724 | 0.03391 | -0.149 | 50.829
15 | 1.662 | 0.03632 | -0.149 | 45.746
15.5 | 1.591 | 0.03877 | -0.149 | 41.026
16 | 1.51 | 0.04191 | -0.149 | 36.033
16.5 | 1.421 | 0.04526 | -0.148 | 31.405
17 | 1.325 | 0.04956 | -0.148 | 26.734

## 118. Re 12M Mach 0.25 (2)
BIGFOIL.COM POLAR EXPORT
ah94145
AH 94-145 |  |  |  | Cl Max: | 1.9734 | at alpha= | 18.5 | deg
XFOIL ncrit=9 |  |  |  | L/D Max: | 246.345 | at alpha= | 3 | deg
Re: | 12000000 |  |  | Cd Min: | 0.21194 | at alpha= | -19 | deg
Mach: | 0.25 |  |  | Cl=0 at alpha= | -5.6386 | deg
|  |  |  | @ Cl=0.1, Cd= | 0.0057218
|  |  |  | @ Cl=0.4, Cd= | 0.0050421
|  |  |  | @ Cl=0.6, Cd= | 0.0047735
alpha (deg) | Cl | Cd | Cm | Cl/Cd
-19 | -0.4897 | 0.21194 | 0.0027 | -2.3106
-18.5 | -0.4699 | 0.20593 | -0.0015 | -2.2818
-18 | -0.4508 | 0.19963 | -0.0056 | -2.2582
-17.5 | -0.4474 | 0.18741 | -0.0111 | -2.3873
-17 | -0.4497 | 0.17473 | -0.017 | -2.5737
-16.5 | -0.5225 | 0.14624 | -0.0308 | -3.5729
-15.5 | -0.5736 | 0.11869 | -0.0466 | -4.8328
-15 | -1.0981 | 0.02918 | -0.1289 | -37.6319
-14.5 | -1.0883 | 0.0229 | -0.1307 | -47.524
-14 | -1.0495 | 0.0191 | -0.1306 | -54.9476
-13.5 | -0.9979 | 0.0166 | -0.1301 | -60.1145
-13 | -0.9403 | 0.01482 | -0.1295 | -63.448
-12.5 | -0.8796 | 0.01348 | -0.1289 | -65.2522
-12 | -0.8177 | 0.01228 | -0.1285 | -66.5879
-11.5 | -0.7555 | 0.01105 | -0.1282 | -68.371
-11 | -0.6916 | 0.01021 | -0.128 | -67.7375
-10.5 | -0.6271 | 0.00953 | -0.1279 | -65.8027
-10 | -0.5626 | 0.00896 | -0.128 | -62.7902
-9.5 | -0.4979 | 0.00848 | -0.1281 | -58.7146
-9 | -0.4332 | 0.00806 | -0.1284 | -53.7469
-8.5 | -0.3685 | 0.00768 | -0.1287 | -47.9818
-8 | -0.3039 | 0.00729 | -0.1292 | -41.6872
-7.5 | -0.2394 | 0.00693 | -0.1298 | -34.5455
-7 | -0.175 | 0.00665 | -0.1305 | -26.3158
-6.5 | -0.1107 | 0.00642 | -0.1312 | -17.243
-6 | -0.0464 | 0.00619 | -0.132 | -7.496
-5.5 | 0.0178 | 0.00594 | -0.1329 | 2.9966
-5 | 0.0819 | 0.00577 | -0.1338 | 14.1941
-4.5 | 0.1458 | 0.0056 | -0.1348 | 26.0357
-4 | 0.2096 | 0.00546 | -0.1358 | 38.3883
-3.5 | 0.2736 | 0.00531 | -0.1369 | 51.5254
-3 | 0.3374 | 0.00516 | -0.1381 | 65.3876
-2.5 | 0.4011 | 0.00504 | -0.1393 | 79.5833
-2 | 0.4647 | 0.00495 | -0.1405 | 93.8788
-1.5 | 0.5282 | 0.00486 | -0.1417 | 108.6831
-1 | 0.5917 | 0.00478 | -0.1429 | 123.7866
-0.5 | 0.6551 | 0.00473 | -0.1442 | 138.4989
0 | 0.7183 | 0.00469 | -0.1455 | 153.1557
0.5 | 0.7821 | 0.00458 | -0.1469 | 170.7642
1 | 0.8456 | 0.00451 | -0.1484 | 187.4945
1.5 | 0.9093 | 0.00443 | -0.1499 | 205.2596
2 | 0.9725 | 0.00442 | -0.1514 | 220.0226
2.5 | 1.0355 | 0.00444 | -0.1529 | 233.2207
3 | 1.0987 | 0.00446 | -0.1544 | 246.3453
3.5 | 1.1593 | 0.00475 | -0.1555 | 244.0632
4 | 1.2174 | 0.00525 | -0.156 | 231.8857
4.5 | 1.2734 | 0.00587 | -0.1561 | 216.9336
5 | 1.3252 | 0.00679 | -0.1555 | 195.1694
5.5 | 1.3768 | 0.00761 | -0.1548 | 180.9198
6 | 1.4274 | 0.00841 | -0.1539 | 169.7265
7 | 1.5263 | 0.00988 | -0.1516 | 154.4838
7.5 | 1.572 | 0.01067 | -0.1498 | 147.329
8 | 1.6153 | 0.01147 | -0.1475 | 140.8282
8.5 | 1.6454 | 0.01245 | -0.143 | 132.1606
9 | 1.6736 | 0.01377 | -0.1388 | 121.5396
9.5 | 1.6994 | 0.01552 | -0.135 | 109.4974
10 | 1.7287 | 0.01759 | -0.1324 | 98.2774
10.5 | 1.7566 | 0.01991 | -0.1299 | 88.227
11 | 1.7836 | 0.02237 | -0.1275 | 79.7318
11.5 | 1.8055 | 0.02518 | -0.1246 | 71.7037
12 | 1.8247 | 0.02815 | -0.1216 | 64.8206
12.5 | 1.843 | 0.03119 | -0.1185 | 59.0895
13 | 1.8595 | 0.03447 | -0.1155 | 53.9455
13.5 | 1.8742 | 0.038 | -0.1125 | 49.3211
14 | 1.892 | 0.04132 | -0.1098 | 45.789
14.5 | 1.905 | 0.04514 | -0.107 | 42.202
15 | 1.9193 | 0.04897 | -0.1045 | 39.1934
15.5 | 1.929 | 0.05323 | -0.1019 | 36.239
16 | 1.9406 | 0.05744 | -0.0996 | 33.7848
16.5 | 1.9484 | 0.06201 | -0.0973 | 31.4207
17 | 1.9604 | 0.06628 | -0.0953 | 29.5775
17.5 | 1.966 | 0.07128 | -0.0933 | 27.5814
18 | 1.9696 | 0.07652 | -0.0915 | 25.7397
18.5 | 1.9734 | 0.0819 | -0.09 | 24.0952
19 | 1.9731 | 0.08778 | -0.0888 | 22.4778
19.5 | 1.9704 | 0.09398 | -0.0877 | 20.9662
20 | 1.9696 | 0.10012 | -0.0871 | 19.6724

## 119. Re 12M Mach 0.50 (1)
BIGFOIL.COM POLAR EXPORT
ah94145
AH 94-145 |  |  |  | Cl Max: | 1.82 | at alpha= | 9 | deg
JavaFoil+Calcfoil stall+Eppler ext transition |  |  |  | L/D Max: | 140.76 | at alpha= | 3.5 | deg
Re: | 12000000 |  |  | Cd Min: | 0.00836 | at alpha= | 0.5 | deg
Mach: | 0.5 |  |  | Cl=0 at alpha= | -5.9539 | deg
|  |  |  | @ Cl=0.1, Cd= | 0.0090709
|  |  |  | @ Cl=0.4, Cd= | 0.0084944
|  |  |  | @ Cl=0.6, Cd= | 0.0084043
alpha (deg) | Cl | Cd | Cm | Cl/Cd
-20 | -0.791 | 0.16149 | -0.073 | -4.898
-19.5 | -0.763 | 0.15429 | -0.073 | -4.945
-19 | -0.735 | 0.14973 | -0.073 | -4.911
-18.5 | -0.708 | 0.14038 | -0.074 | -5.043
-18 | -0.68 | 0.13168 | -0.074 | -5.166
-17.5 | -0.652 | 0.12681 | -0.073 | -5.14
-17 | -0.624 | 0.12077 | -0.074 | -5.167
-16.5 | -0.597 | 0.11187 | -0.075 | -5.333
-16 | -0.569 | 0.10543 | -0.075 | -5.397
-15.5 | -0.539 | 0.1139 | -0.072 | -4.733
-15 | -0.511 | 0.10496 | -0.073 | -4.87
-14.5 | -0.485 | 0.09525 | -0.076 | -5.087
-14 | -0.458 | 0.08821 | -0.079 | -5.188
-13.5 | -0.431 | 0.08092 | -0.082 | -5.322
-13 | -0.399 | 0.08707 | -0.074 | -4.582
-12.5 | -0.372 | 0.07776 | -0.079 | -4.789
-12 | -0.346 | 0.07001 | -0.084 | -4.942
-11.5 | -0.314 | 0.07685 | -0.073 | -4.085
-11 | -0.287 | 0.06842 | -0.078 | -4.194
-10.5 | -0.26 | 0.06082 | -0.085 | -4.281
-10 | -0.23 | 0.06403 | -0.076 | -3.586
-9.5 | -0.203 | 0.05636 | -0.084 | -3.597
-9 | -0.173 | 0.05598 | -0.08 | -3.099
-8.5 | -0.146 | 0.05108 | -0.084 | -2.85
-8 | -0.117 | 0.04988 | -0.082 | -2.341
-7.5 | -0.089 | 0.04495 | -0.088 | -1.976
-7 | -0.083 | 0.04142 | -0.092 | -1.994
-6.5 | -0.063 | 0.0102 | -0.142 | -6.179
-6 | -0.006 | 0.00946 | -0.145 | -0.642
-5.5 | 0.059 | 0.00916 | -0.146 | 6.436
-5 | 0.128 | 0.00901 | -0.147 | 14.149
-4.5 | 0.198 | 0.00878 | -0.147 | 22.561
-4 | 0.27 | 0.00864 | -0.148 | 31.226
-3.5 | 0.341 | 0.00856 | -0.149 | 39.91
-3 | 0.413 | 0.00848 | -0.15 | 48.736
-2.5 | 0.485 | 0.00846 | -0.151 | 57.402
-2 | 0.56 | 0.00841 | -0.151 | 66.563
-1.5 | 0.63 | 0.0084 | -0.152 | 75.096
-1 | 0.701 | 0.00838 | -0.153 | 83.669
-0.5 | 0.772 | 0.00841 | -0.154 | 91.792
0 | 0.844 | 0.0085 | -0.155 | 99.237
0.5 | 0.914 | 0.00836 | -0.155 | 109.288
1 | 0.985 | 0.00846 | -0.156 | 116.378
1.5 | 1.055 | 0.00857 | -0.157 | 123.076
2 | 1.125 | 0.00874 | -0.158 | 128.83
2.5 | 1.196 | 0.00926 | -0.158 | 129.084
3 | 1.266 | 0.01 | -0.159 | 126.546
3.5 | 1.329 | 0.00944 | -0.159 | 140.76
4 | 1.392 | 0.01186 | -0.159 | 117.32
4.5 | 1.438 | 0.01291 | -0.159 | 111.407
5 | 1.497 | 0.01404 | -0.159 | 106.596
5.5 | 1.554 | 0.0153 | -0.159 | 101.563
6 | 1.609 | 0.01648 | -0.16 | 97.686
6.5 | 1.661 | 0.01776 | -0.16 | 93.569
7 | 1.709 | 0.01892 | -0.16 | 90.343
7.5 | 1.752 | 0.02043 | -0.16 | 85.785
8 | 1.788 | 0.02184 | -0.16 | 81.868
8.5 | 1.812 | 0.02365 | -0.161 | 76.6
9 | 1.82 | 0.02532 | -0.161 | 71.878
9.5 | 1.801 | 0.02733 | -0.161 | 65.9
10 | 1.723 | 0.03018 | -0.161 | 57.102
10.5 | 1.397 | 0.03472 | -0.161 | 40.249
11 | 1.105 | 0.03714 | -0.161 | 29.753
11.5 | 1.136 | 0.03745 | -0.161 | 30.33
12 | 1.165 | 0.03927 | -0.162 | 29.667
12.5 | 1.189 | 0.04486 | -0.161 | 26.501
13 | 1.22 | 0.04546 | -0.161 | 26.827
13.5 | 1.249 | 0.04603 | -0.162 | 27.141
14 | 1.275 | 0.05052 | -0.162 | 25.241

## 120. Re 12M Mach 0.50 (2)
BIGFOIL.COM POLAR EXPORT
ah94145
AH 94-145 |  |  |  | Cl Max: | 1.9015 | at alpha= | 15 | deg
XFOIL ncrit=9 |  |  |  | L/D Max: | 282.453 | at alpha= | 3.5 | deg
Re: | 12000000 |  |  | Cd Min: | 0.19712 | at alpha= | 19.5 | deg
Mach: | 0.5 |  |  | Cl=0 at alpha= | -99 | deg
|  |  |  | @ Cl=0.1, Cd= | 0.00489
|  |  |  | @ Cl=0.4, Cd= | 0.00489
|  |  |  | @ Cl=0.6, Cd= | 0.00489
alpha (deg) | Cl | Cd | Cm | Cl/Cd
0 | 0.8339 | 0.00489 | -0.1656 | 170.5317
0.5 | 0.9081 | 0.00484 | -0.1672 | 187.624
1 | 0.9834 | 0.00472 | -0.1691 | 208.3475
1.5 | 1.0589 | 0.00462 | -0.171 | 229.1991
2 | 1.1345 | 0.00455 | -0.1729 | 249.3407
2.5 | 1.2096 | 0.00457 | -0.1745 | 264.6827
3 | 1.2852 | 0.00459 | -0.1762 | 280
3.5 | 1.3586 | 0.00481 | -0.1773 | 282.4532
4 | 1.4274 | 0.00534 | -0.1773 | 267.3034
4.5 | 1.4886 | 0.00627 | -0.176 | 237.4163
5 | 1.544 | 0.0074 | -0.1736 | 208.6486
5.5 | 1.5827 | 0.00908 | -0.1686 | 174.3062
6 | 1.6103 | 0.01067 | -0.1616 | 150.9185
6.5 | 1.6306 | 0.01325 | -0.1555 | 123.0642
7 | 1.6486 | 0.01706 | -0.1509 | 96.6354
7.5 | 1.6691 | 0.02076 | -0.1465 | 80.3998
8 | 1.6829 | 0.02458 | -0.1412 | 68.4662
8.5 | 1.6907 | 0.02849 | -0.1351 | 59.3436
9 | 1.7045 | 0.03235 | -0.1299 | 52.6893
9.5 | 1.719 | 0.03641 | -0.1251 | 47.2123
10 | 1.7359 | 0.04048 | -0.1206 | 42.8829
10.5 | 1.7539 | 0.04462 | -0.1163 | 39.3075
11 | 1.7722 | 0.04885 | -0.1121 | 36.2784
11.5 | 1.7919 | 0.05312 | -0.1082 | 33.7331
12 | 1.8123 | 0.05742 | -0.1043 | 31.5622
12.5 | 1.8335 | 0.06181 | -0.1005 | 29.6635
13 | 1.8505 | 0.0666 | -0.0968 | 27.7853
13.5 | 1.8682 | 0.07155 | -0.0932 | 26.1104
14 | 1.8833 | 0.07682 | -0.0898 | 24.5158
14.5 | 1.8955 | 0.0825 | -0.0865 | 22.9758
15 | 1.9015 | 0.08897 | -0.0834 | 21.3724
15.5 | 1.8911 | 0.09703 | -0.0808 | 19.4898
16 | 1.8633 | 0.10709 | -0.0796 | 17.3994
16.5 | 1.8284 | 0.11815 | -0.0799 | 15.4752
17.5 | 1.7382 | 0.14446 | -0.0871 | 12.0324
19.5 | 1.626 | 0.19712 | -0.1178 | 8.2488

## 121. Re 14M Mach 0.00 (1)
BIGFOIL.COM POLAR EXPORT
ah94145
AH 94-145 |  |  |  | Cl Max: | 1.905 | at alpha= | 13 | deg
JavaFoil+Calcfoil stall+Eppler ext transition |  |  |  | L/D Max: | 131.712 | at alpha= | 6.5 | deg
Re: | 14000000 |  |  | Cd Min: | 0.00787 | at alpha= | 0.5 | deg
Mach: | 0 |  |  | Cl=0 at alpha= | -5.95 | deg
|  |  |  | @ Cl=0.1, Cd= | 0.0082887
|  |  |  | @ Cl=0.4, Cd= | 0.0079748
|  |  |  | @ Cl=0.6, Cd= | 0.0079154
alpha (deg) | Cl | Cd | Cm | Cl/Cd
-20 | -0.47 | 0.15867 | -0.059 | -2.965
-19.5 | -0.481 | 0.149 | -0.061 | -3.225
-19 | -0.49 | 0.14227 | -0.061 | -3.442
-18.5 | -0.498 | 0.13481 | -0.063 | -3.696
-18 | -0.506 | 0.12869 | -0.063 | -3.929
-17.5 | -0.512 | 0.12288 | -0.064 | -4.165
-17 | -0.517 | 0.11758 | -0.064 | -4.394
-16.5 | -0.52 | 0.11168 | -0.065 | -4.657
-16 | -0.522 | 0.1047 | -0.066 | -4.989
-15.5 | -0.523 | 0.09868 | -0.068 | -5.298
-15 | -0.521 | 0.093 | -0.069 | -5.599
-14.5 | -0.517 | 0.08743 | -0.071 | -5.908
-14 | -0.51 | 0.08229 | -0.072 | -6.195
-13.5 | -0.501 | 0.0766 | -0.074 | -6.538
-13 | -0.491 | 0.06933 | -0.078 | -7.075
-12.5 | -0.479 | 0.06094 | -0.082 | -7.857
-12 | -0.465 | 0.0525 | -0.087 | -8.85
-11.5 | -0.475 | 0.0247 | -0.105 | -19.236
-11 | -0.474 | 0.01301 | -0.114 | -36.408
-10.5 | -0.448 | 0.01092 | -0.118 | -41.023
-10 | -0.417 | 0.01025 | -0.12 | -40.653
-9.5 | -0.375 | 0.00983 | -0.121 | -38.128
-9 | -0.329 | 0.00947 | -0.122 | -34.772
-8.5 | -0.281 | 0.00922 | -0.122 | -30.464
-8 | -0.23 | 0.009 | -0.123 | -25.498
-7.5 | -0.176 | 0.00888 | -0.124 | -19.844
-7 | -0.121 | 0.00875 | -0.124 | -13.823
-6.5 | -0.064 | 0.00861 | -0.125 | -7.432
-6 | -0.006 | 0.00847 | -0.126 | -0.676
-5.5 | 0.054 | 0.00835 | -0.126 | 6.431
-5 | 0.114 | 0.00827 | -0.127 | 13.788
-4.5 | 0.175 | 0.00818 | -0.128 | 21.389
-4 | 0.236 | 0.0081 | -0.128 | 29.164
-3.5 | 0.298 | 0.00809 | -0.129 | 36.845
-3 | 0.36 | 0.00802 | -0.13 | 44.855
-2.5 | 0.422 | 0.00795 | -0.13 | 53.01
-2 | 0.485 | 0.0079 | -0.131 | 61.369
-1.5 | 0.546 | 0.00788 | -0.132 | 69.276
-1 | 0.607 | 0.00792 | -0.133 | 76.664
-0.5 | 0.668 | 0.00796 | -0.133 | 84.017
0 | 0.731 | 0.008 | -0.134 | 91.291
0.5 | 0.792 | 0.00787 | -0.135 | 100.643
1 | 0.853 | 0.00792 | -0.135 | 107.606
1.5 | 0.914 | 0.00811 | -0.136 | 112.635
2 | 0.975 | 0.00827 | -0.137 | 117.814
2.5 | 1.035 | 0.00866 | -0.137 | 119.54
3 | 1.096 | 0.00907 | -0.138 | 120.851
3.5 | 1.157 | 0.00964 | -0.139 | 120.066
4 | 1.218 | 0.00993 | -0.139 | 122.607
4.5 | 1.269 | 0.01052 | -0.14 | 120.63
5 | 1.327 | 0.01112 | -0.141 | 119.393
5.5 | 1.385 | 0.01179 | -0.141 | 117.507
6 | 1.442 | 0.01243 | -0.142 | 116.033
6.5 | 1.489 | 0.0113 | -0.142 | 131.712
7 | 1.539 | 0.01342 | -0.142 | 114.723
7.5 | 1.588 | 0.01402 | -0.142 | 113.306
8 | 1.635 | 0.01474 | -0.143 | 110.967
8.5 | 1.68 | 0.01529 | -0.143 | 109.878
9 | 1.723 | 0.01598 | -0.143 | 107.795
9.5 | 1.762 | 0.0168 | -0.143 | 104.869
10 | 1.797 | 0.01753 | -0.144 | 102.496
10.5 | 1.827 | 0.01831 | -0.144 | 99.769
11 | 1.853 | 0.01925 | -0.144 | 96.28
11.5 | 1.875 | 0.0203 | -0.144 | 92.339
12 | 1.89 | 0.02135 | -0.145 | 88.561
12.5 | 1.901 | 0.02243 | -0.145 | 84.744
13 | 1.905 | 0.02362 | -0.145 | 80.671
13.5 | 1.903 | 0.025 | -0.145 | 76.116
14 | 1.893 | 0.02647 | -0.145 | 71.513
14.5 | 1.879 | 0.02793 | -0.145 | 67.25
15 | 1.858 | 0.0297 | -0.146 | 62.542
15.5 | 1.833 | 0.03136 | -0.146 | 58.446
16 | 1.802 | 0.03323 | -0.146 | 54.24
16.5 | 1.768 | 0.0352 | -0.146 | 50.225
17 | 1.729 | 0.03758 | -0.146 | 46.004
17.5 | 1.687 | 0.03992 | -0.146 | 42.272
18 | 1.643 | 0.04233 | -0.146 | 38.826

## 122. Re 14M Mach 0.00 (2)
BIGFOIL.COM POLAR EXPORT
ah94145
AH 94-145 |  |  |  | Cl Max: | 2.029 | at alpha= | 20 | deg
XFOIL ncrit=9 |  |  |  | L/D Max: | 224.797 | at alpha= | 3 | deg
Re: | 14000000 |  |  | Cd Min: | 0.07651 | at alpha= | 20 | deg
Mach: | 0 |  |  | Cl=0 at alpha= | -5.6749 | deg
|  |  |  | @ Cl=0.1, Cd= | 0.0054853
|  |  |  | @ Cl=0.4, Cd= | 0.0048537
|  |  |  | @ Cl=0.6, Cd= | 0.0046242
alpha (deg) | Cl | Cd | Cm | Cl/Cd
-20 | -1.5538 | 0.02398 | -0.1131 | -64.7957
-19.5 | -1.5284 | 0.02194 | -0.1124 | -69.6627
-19 | -1.4902 | 0.02039 | -0.1121 | -73.0848
-18.5 | -1.4474 | 0.01909 | -0.1118 | -75.8198
-18 | -1.4015 | 0.01796 | -0.1117 | -78.0345
-17.5 | -1.3534 | 0.01693 | -0.1117 | -79.9409
-17 | -1.3036 | 0.01601 | -0.1118 | -81.4241
-16.5 | -1.2522 | 0.01518 | -0.112 | -82.4901
-16 | -1.1998 | 0.01439 | -0.1122 | -83.3773
-15.5 | -1.1464 | 0.01366 | -0.1125 | -83.9239
-15 | -1.0921 | 0.01298 | -0.1128 | -84.1371
-14.5 | -1.0371 | 0.01236 | -0.1132 | -83.9078
-13.5 | -0.9253 | 0.01116 | -0.1142 | -82.9122
-13 | -0.8688 | 0.01053 | -0.1148 | -82.5071
-12.5 | -0.8117 | 0.00996 | -0.1154 | -81.496
-12 | -0.7542 | 0.00945 | -0.116 | -79.8095
-11.5 | -0.6961 | 0.00895 | -0.1167 | -77.7765
-11 | -0.6376 | 0.00854 | -0.1175 | -74.6604
-10.5 | -0.5787 | 0.00819 | -0.1182 | -70.6593
-10 | -0.5196 | 0.00788 | -0.119 | -65.9391
-9.5 | -0.4602 | 0.0076 | -0.1199 | -60.5526
-9 | -0.4006 | 0.00732 | -0.1207 | -54.7268
-8.5 | -0.3407 | 0.007 | -0.1216 | -48.6714
-8 | -0.2807 | 0.0067 | -0.1226 | -41.8955
-7.5 | -0.2206 | 0.00646 | -0.1235 | -34.1486
-6.5 | -0.1 | 0.00608 | -0.1255 | -16.4474
-6 | -0.0394 | 0.00586 | -0.1266 | -6.7235
-5.5 | 0.0212 | 0.00567 | -0.1276 | 3.739
-5 | 0.0819 | 0.00553 | -0.1287 | 14.8101
-4.5 | 0.1426 | 0.00538 | -0.1298 | 26.5056
-4 | 0.2033 | 0.00525 | -0.1309 | 38.7238
-3.5 | 0.2642 | 0.00511 | -0.132 | 51.7025
-3 | 0.3251 | 0.00498 | -0.1332 | 65.2811
-2.5 | 0.3859 | 0.00487 | -0.1344 | 79.2402
-2 | 0.4466 | 0.0048 | -0.1355 | 93.0417
-1.5 | 0.5075 | 0.00471 | -0.1367 | 107.7495
-1 | 0.5682 | 0.00464 | -0.1379 | 122.4569
-0.5 | 0.6287 | 0.00461 | -0.1391 | 136.3774
0 | 0.6893 | 0.00456 | -0.1403 | 151.1623
0.5 | 0.7499 | 0.00451 | -0.1416 | 166.2749
1 | 0.8106 | 0.00444 | -0.143 | 182.5676
1.5 | 0.871 | 0.00442 | -0.1444 | 197.0588
2 | 0.931 | 0.00445 | -0.1457 | 209.2135
2.5 | 0.9907 | 0.00452 | -0.147 | 219.1814
3 | 1.0498 | 0.00467 | -0.1484 | 224.7966
3.5 | 1.1065 | 0.00507 | -0.1493 | 218.2446
4 | 1.1625 | 0.00549 | -0.1501 | 211.7486
4.5 | 1.2166 | 0.00606 | -0.1505 | 200.7591
5 | 1.2683 | 0.00676 | -0.1504 | 187.6183
5.5 | 1.3207 | 0.00733 | -0.1504 | 180.1774
6 | 1.3714 | 0.00797 | -0.1502 | 172.0703
6.5 | 1.4218 | 0.00857 | -0.1499 | 165.9043
7 | 1.4712 | 0.00917 | -0.1494 | 160.4362
7.5 | 1.5204 | 0.00972 | -0.149 | 156.4198
8 | 1.567 | 0.01036 | -0.1481 | 151.2548
8.5 | 1.6123 | 0.01099 | -0.147 | 146.7061
9 | 1.6549 | 0.01167 | -0.1454 | 141.8081
9.5 | 1.6892 | 0.01243 | -0.1423 | 135.897
10 | 1.7137 | 0.01335 | -0.1377 | 128.367
10.5 | 1.7433 | 0.01463 | -0.1348 | 119.1593
11 | 1.7721 | 0.01619 | -0.1323 | 109.4565
11.5 | 1.8009 | 0.01793 | -0.1301 | 100.4406
12 | 1.828 | 0.0199 | -0.128 | 91.8593
12.5 | 1.8508 | 0.02227 | -0.1258 | 83.1073
13 | 1.8744 | 0.0246 | -0.1236 | 76.1951
13.5 | 1.8925 | 0.02735 | -0.1211 | 69.1956
14 | 1.9116 | 0.03001 | -0.1188 | 63.6988
14.5 | 1.9254 | 0.03311 | -0.1161 | 58.1516
15 | 1.9419 | 0.03613 | -0.1138 | 53.7476
15.5 | 1.9544 | 0.03953 | -0.1114 | 49.4409
16 | 1.9684 | 0.04288 | -0.1093 | 45.9049
16.5 | 1.9799 | 0.04655 | -0.1073 | 42.5328
17 | 1.9891 | 0.05042 | -0.1051 | 39.4506
17.5 | 2.0016 | 0.05407 | -0.1034 | 37.0187
18 | 2.0116 | 0.05794 | -0.1016 | 34.7187
18.5 | 2.0163 | 0.06245 | -0.0998 | 32.2866
19 | 2.023 | 0.06686 | -0.0983 | 30.2573
19.5 | 2.0273 | 0.07152 | -0.0969 | 28.3459
20 | 2.029 | 0.07651 | -0.0956 | 26.5194

## 123. Re 14M Mach 0.10 (1)
BIGFOIL.COM POLAR EXPORT
ah94145
AH 94-145 |  |  |  | Cl Max: | 1.9 | at alpha= | 13 | deg
JavaFoil+Calcfoil stall+Eppler ext transition |  |  |  | L/D Max: | 131.049 | at alpha= | 6.5 | deg
Re: | 14000000 |  |  | Cd Min: | 0.00788 | at alpha= | 0.5 | deg
Mach: | 0.1 |  |  | Cl=0 at alpha= | -5.95 | deg
|  |  |  | @ Cl=0.1, Cd= | 0.008301
|  |  |  | @ Cl=0.4, Cd= | 0.0079929
|  |  |  | @ Cl=0.6, Cd= | 0.0079234
alpha (deg) | Cl | Cd | Cm | Cl/Cd
-20 | -0.424 | 0.16057 | -0.059 | -2.642
-19.5 | -0.436 | 0.15332 | -0.059 | -2.844
-19 | -0.448 | 0.14514 | -0.06 | -3.085
-18.5 | -0.458 | 0.14012 | -0.06 | -3.272
-18 | -0.469 | 0.13061 | -0.062 | -3.592
-17.5 | -0.478 | 0.12444 | -0.063 | -3.843
-17 | -0.486 | 0.11911 | -0.063 | -4.078
-16.5 | -0.492 | 0.11347 | -0.064 | -4.336
-16 | -0.497 | 0.10777 | -0.065 | -4.608
-15.5 | -0.5 | 0.10115 | -0.067 | -4.94
-15 | -0.501 | 0.09481 | -0.068 | -5.28
-14.5 | -0.499 | 0.08913 | -0.07 | -5.598
-14 | -0.494 | 0.08421 | -0.071 | -5.87
-13.5 | -0.488 | 0.07773 | -0.074 | -6.281
-13 | -0.478 | 0.07235 | -0.075 | -6.612
-12.5 | -0.467 | 0.06493 | -0.08 | -7.199
-12 | -0.454 | 0.05724 | -0.084 | -7.929
-11.5 | -0.452 | 0.03712 | -0.097 | -12.171
-11 | -0.46 | 0.01594 | -0.112 | -28.887
-10.5 | -0.443 | 0.01149 | -0.117 | -38.556
-10 | -0.412 | 0.0096 | -0.12 | -42.917
-9.5 | -0.374 | 0.00992 | -0.121 | -37.698
-9 | -0.329 | 0.0096 | -0.122 | -34.294
-8.5 | -0.281 | 0.00928 | -0.123 | -30.284
-8 | -0.23 | 0.00904 | -0.124 | -25.445
-7.5 | -0.177 | 0.00891 | -0.124 | -19.819
-7 | -0.121 | 0.00878 | -0.125 | -13.816
-6.5 | -0.064 | 0.00864 | -0.126 | -7.434
-6 | -0.006 | 0.0085 | -0.126 | -0.676
-5.5 | 0.054 | 0.00837 | -0.127 | 6.444
-5 | 0.114 | 0.00828 | -0.128 | 13.82
-4.5 | 0.176 | 0.00821 | -0.128 | 21.417
-4 | 0.237 | 0.00812 | -0.129 | 29.259
-3.5 | 0.299 | 0.00808 | -0.13 | 37.057
-3 | 0.361 | 0.00803 | -0.13 | 44.995
-2.5 | 0.424 | 0.00797 | -0.131 | 53.17
-2 | 0.487 | 0.00791 | -0.132 | 61.585
-1.5 | 0.549 | 0.00789 | -0.133 | 69.531
-1 | 0.61 | 0.00793 | -0.133 | 77.003
-0.5 | 0.672 | 0.00797 | -0.134 | 84.253
0 | 0.734 | 0.00802 | -0.135 | 91.563
0.5 | 0.796 | 0.00788 | -0.135 | 100.965
1 | 0.857 | 0.00795 | -0.136 | 107.825
1.5 | 0.918 | 0.00814 | -0.137 | 112.846
2 | 0.98 | 0.00828 | -0.137 | 118.266
2.5 | 1.041 | 0.00869 | -0.138 | 119.765
3 | 1.102 | 0.00909 | -0.139 | 121.227
3.5 | 1.163 | 0.00969 | -0.139 | 120.008
4 | 1.224 | 0.00999 | -0.14 | 122.454
4.5 | 1.275 | 0.01056 | -0.141 | 120.7
5 | 1.334 | 0.01121 | -0.141 | 118.965
5.5 | 1.392 | 0.0119 | -0.142 | 116.931
6 | 1.449 | 0.01256 | -0.143 | 115.318
6.5 | 1.495 | 0.01141 | -0.142 | 131.049
7 | 1.546 | 0.01353 | -0.143 | 114.257
7.5 | 1.595 | 0.01416 | -0.143 | 112.628
8 | 1.641 | 0.01495 | -0.143 | 109.816
8.5 | 1.686 | 0.01546 | -0.143 | 109.036
9 | 1.728 | 0.01618 | -0.144 | 106.821
9.5 | 1.767 | 0.017 | -0.144 | 103.924
10 | 1.802 | 0.01776 | -0.144 | 101.454
10.5 | 1.831 | 0.01856 | -0.145 | 98.666
11 | 1.856 | 0.01955 | -0.145 | 94.905
11.5 | 1.876 | 0.02065 | -0.145 | 90.835
12 | 1.89 | 0.02171 | -0.145 | 87.083
12.5 | 1.898 | 0.02286 | -0.145 | 83.034
13 | 1.9 | 0.02412 | -0.146 | 78.798
13.5 | 1.895 | 0.0255 | -0.146 | 74.313
14 | 1.882 | 0.02704 | -0.146 | 69.59
14.5 | 1.863 | 0.02861 | -0.146 | 65.107
15 | 1.838 | 0.0304 | -0.146 | 60.456
15.5 | 1.808 | 0.03212 | -0.146 | 56.279
16 | 1.772 | 0.03421 | -0.146 | 51.798
16.5 | 1.732 | 0.03637 | -0.146 | 47.605
17 | 1.688 | 0.0387 | -0.146 | 43.611
17.5 | 1.64 | 0.04118 | -0.146 | 39.828
18 | 1.588 | 0.04477 | -0.146 | 35.47

## 124. Re 14M Mach 0.10 (2)
BIGFOIL.COM POLAR EXPORT
ah94145
AH 94-145 |  |  |  | Cl Max: | 2.0239 | at alpha= | 20 | deg
XFOIL ncrit=9 |  |  |  | L/D Max: | 226.845 | at alpha= | 3 | deg
Re: | 14000000 |  |  | Cd Min: | 0.07968 | at alpha= | 20 | deg
Mach: | 0.1 |  |  | Cl=0 at alpha= | -5.6699 | deg
|  |  |  | @ Cl=0.1, Cd= | 0.0054958
|  |  |  | @ Cl=0.4, Cd= | 0.0048647
|  |  |  | @ Cl=0.6, Cd= | 0.0046308
alpha (deg) | Cl | Cd | Cm | Cl/Cd
-20 | -1.4969 | 0.03238 | -0.1138 | -46.2292
-19 | -1.4924 | 0.02331 | -0.1171 | -64.024
-18.5 | -1.4577 | 0.02128 | -0.1167 | -68.5009
-18 | -1.416 | 0.01964 | -0.1162 | -72.0978
-17.5 | -1.3699 | 0.01828 | -0.1159 | -74.9398
-17 | -1.3207 | 0.01711 | -0.1157 | -77.1888
-16.5 | -1.2695 | 0.01609 | -0.1156 | -78.8999
-16 | -1.2167 | 0.01515 | -0.1155 | -80.3102
-15.5 | -1.1626 | 0.0143 | -0.1156 | -81.3007
-15 | -1.1075 | 0.01353 | -0.1157 | -81.8551
-14.5 | -1.0516 | 0.01283 | -0.1159 | -81.9641
-14 | -0.995 | 0.01216 | -0.1161 | -81.8257
-13.5 | -0.9377 | 0.01154 | -0.1165 | -81.2565
-13 | -0.8802 | 0.01091 | -0.1168 | -80.6783
-12.5 | -0.8223 | 0.01027 | -0.1173 | -80.0682
-12 | -0.7638 | 0.0097 | -0.1178 | -78.7423
-11.5 | -0.7049 | 0.00916 | -0.1184 | -76.9541
-11 | -0.6456 | 0.00869 | -0.119 | -74.2923
-10.5 | -0.5859 | 0.0083 | -0.1197 | -70.5904
-10 | -0.5259 | 0.00797 | -0.1203 | -65.9849
-9.5 | -0.4657 | 0.00767 | -0.1211 | -60.7171
-9 | -0.4053 | 0.00738 | -0.1219 | -54.9187
-8.5 | -0.3448 | 0.00706 | -0.1227 | -48.8385
-8 | -0.2841 | 0.00676 | -0.1236 | -42.0266
-7.5 | -0.2234 | 0.0065 | -0.1245 | -34.3692
-7 | -0.1625 | 0.00629 | -0.1254 | -25.8347
-6.5 | -0.1015 | 0.0061 | -0.1264 | -16.6393
-6 | -0.0404 | 0.00588 | -0.1274 | -6.8707
-5.5 | 0.0208 | 0.00569 | -0.1284 | 3.6555
-5 | 0.082 | 0.00554 | -0.1295 | 14.8014
-4.5 | 0.1431 | 0.00539 | -0.1306 | 26.5492
-4 | 0.2044 | 0.00526 | -0.1317 | 38.8593
-3.5 | 0.2657 | 0.00512 | -0.1328 | 51.8945
-3 | 0.3271 | 0.00499 | -0.134 | 65.5511
-2.5 | 0.3883 | 0.00488 | -0.1351 | 79.5697
-2 | 0.4495 | 0.0048 | -0.1363 | 93.6458
-1.5 | 0.5108 | 0.00471 | -0.1375 | 108.4501
-1 | 0.5719 | 0.00464 | -0.1387 | 123.2543
-0.5 | 0.6328 | 0.00462 | -0.1399 | 136.9697
0 | 0.6939 | 0.00456 | -0.1411 | 152.1711
0.5 | 0.7548 | 0.00452 | -0.1424 | 166.9912
1 | 0.816 | 0.00444 | -0.1438 | 183.7838
1.5 | 0.8768 | 0.00442 | -0.1452 | 198.371
2 | 0.9373 | 0.00445 | -0.1466 | 210.6292
2.5 | 0.9975 | 0.00451 | -0.1479 | 221.1752
3 | 1.0571 | 0.00466 | -0.1493 | 226.8455
3.5 | 1.1142 | 0.00506 | -0.1502 | 220.1976
4 | 1.1704 | 0.0055 | -0.1509 | 212.8
4.5 | 1.2248 | 0.00606 | -0.1513 | 202.1122
5 | 1.2767 | 0.00679 | -0.1512 | 188.0265
5.5 | 1.3293 | 0.00737 | -0.1511 | 180.3664
6 | 1.3801 | 0.00803 | -0.1508 | 171.868
6.5 | 1.4307 | 0.00864 | -0.1504 | 165.5903
7 | 1.4802 | 0.00925 | -0.1499 | 160.0216
7.5 | 1.5293 | 0.00983 | -0.1493 | 155.5748
8 | 1.5758 | 0.01049 | -0.1482 | 150.2193
8.5 | 1.6208 | 0.01114 | -0.147 | 145.4937
9 | 1.6623 | 0.01186 | -0.1451 | 140.1602
9.5 | 1.6922 | 0.01269 | -0.1411 | 133.3491
10 | 1.7178 | 0.01375 | -0.1368 | 124.9309
10.5 | 1.7476 | 0.01516 | -0.134 | 115.277
11 | 1.7761 | 0.01688 | -0.1316 | 105.2192
11.5 | 1.8043 | 0.01878 | -0.1294 | 96.0756
12 | 1.8313 | 0.02087 | -0.1273 | 87.748
12.5 | 1.8529 | 0.0234 | -0.1248 | 79.1838
13 | 1.876 | 0.02583 | -0.1226 | 72.6287
13.5 | 1.8923 | 0.02877 | -0.1199 | 65.7734
14 | 1.9105 | 0.03159 | -0.1174 | 60.478
14.5 | 1.9242 | 0.03481 | -0.1147 | 55.2772
15 | 1.9396 | 0.03803 | -0.1124 | 51.0018
15.5 | 1.9517 | 0.04156 | -0.1099 | 46.961
16 | 1.9659 | 0.04499 | -0.1078 | 43.6964
16.5 | 1.9771 | 0.04872 | -0.1056 | 40.5809
17 | 1.9898 | 0.05234 | -0.1037 | 38.0168
17.5 | 1.9997 | 0.05638 | -0.1018 | 35.4683
18 | 2.0051 | 0.06084 | -0.0999 | 32.9569
18.5 | 2.0115 | 0.06531 | -0.0982 | 30.7993
19 | 2.0194 | 0.06967 | -0.0967 | 28.9852
19.5 | 2.0236 | 0.07437 | -0.0953 | 27.2099
20 | 2.0239 | 0.07968 | -0.094 | 25.4004

## 125. Re 14M Mach 0.25 (1)
BIGFOIL.COM POLAR EXPORT
ah94145
AH 94-145 |  |  |  | Cl Max: | 1.876 | at alpha= | 12 | deg
JavaFoil+Calcfoil stall+Eppler ext transition |  |  |  | L/D Max: | 131.953 | at alpha= | 5.5 | deg
Re: | 14000000 |  |  | Cd Min: | 0.00796 | at alpha= | -2 | deg
Mach: | 0.25 |  |  | Cl=0 at alpha= | -5.9508 | deg
|  |  |  | @ Cl=0.1, Cd= | 0.0083929
|  |  |  | @ Cl=0.4, Cd= | 0.0080773
|  |  |  | @ Cl=0.6, Cd= | 0.0079886
alpha (deg) | Cl | Cd | Cm | Cl/Cd
-17.5 | -0.112 | 0.13791 | -0.06 | -0.809
-17 | -0.182 | 0.12997 | -0.061 | -1.401
-16.5 | -0.226 | 0.12525 | -0.061 | -1.808
-16 | -0.263 | 0.11922 | -0.061 | -2.208
-15.5 | -0.295 | 0.11346 | -0.062 | -2.6
-15 | -0.322 | 0.10672 | -0.063 | -3.021
-14.5 | -0.346 | 0.10062 | -0.063 | -3.434
-14 | -0.364 | 0.09433 | -0.065 | -3.862
-13.5 | -0.378 | 0.08819 | -0.067 | -4.291
-13 | -0.388 | 0.0825 | -0.068 | -4.697
-12.5 | -0.392 | 0.07633 | -0.071 | -5.132
-12 | -0.39 | 0.07174 | -0.072 | -5.435
-11.5 | -0.384 | 0.0655 | -0.076 | -5.859
-11 | -0.373 | 0.05891 | -0.081 | -6.333
-10.5 | -0.359 | 0.05043 | -0.087 | -7.119
-10 | -0.37 | 0.01922 | -0.113 | -19.249
-9.5 | -0.359 | 0.01077 | -0.123 | -33.365
-9 | -0.325 | 0.01006 | -0.126 | -32.328
-8.5 | -0.28 | 0.00963 | -0.126 | -29.086
-8 | -0.231 | 0.00929 | -0.127 | -24.85
-7.5 | -0.178 | 0.00908 | -0.128 | -19.642
-7 | -0.123 | 0.00891 | -0.128 | -13.806
-6.5 | -0.065 | 0.00877 | -0.129 | -7.455
-6 | -0.006 | 0.0086 | -0.13 | -0.681
-5.5 | 0.055 | 0.00848 | -0.13 | 6.501
-5 | 0.117 | 0.00836 | -0.131 | 14.019
-4.5 | 0.18 | 0.00826 | -0.132 | 21.821
-4 | 0.244 | 0.00821 | -0.133 | 29.674
-3.5 | 0.307 | 0.00817 | -0.133 | 37.596
-3 | 0.371 | 0.0081 | -0.134 | 45.84
-2.5 | 0.435 | 0.00805 | -0.135 | 54.081
-2 | 0.501 | 0.00796 | -0.135 | 62.88
-1.5 | 0.564 | 0.00796 | -0.136 | 70.815
-1 | 0.627 | 0.00801 | -0.137 | 78.312
-0.5 | 0.69 | 0.00803 | -0.138 | 85.993
0 | 0.754 | 0.0081 | -0.138 | 93.137
0.5 | 0.818 | 0.00797 | -0.139 | 102.54
1 | 0.881 | 0.00804 | -0.14 | 109.523
1.5 | 0.944 | 0.00823 | -0.14 | 114.668
2 | 1.007 | 0.00842 | -0.141 | 119.524
2.5 | 1.069 | 0.00888 | -0.142 | 120.43
3 | 1.132 | 0.00929 | -0.142 | 121.849
3.5 | 1.195 | 0.00996 | -0.143 | 119.998
4 | 1.257 | 0.01029 | -0.144 | 122.172
4.5 | 1.309 | 0.01098 | -0.145 | 119.259
5 | 1.37 | 0.01168 | -0.145 | 117.229
5.5 | 1.422 | 0.01077 | -0.145 | 131.953
6 | 1.476 | 0.01133 | -0.145 | 130.228
6.5 | 1.528 | 0.01366 | -0.146 | 111.888
7 | 1.579 | 0.01425 | -0.146 | 110.81
7.5 | 1.628 | 0.015 | -0.146 | 108.501
8 | 1.674 | 0.01583 | -0.147 | 105.754
8.5 | 1.718 | 0.01648 | -0.147 | 104.232
9 | 1.758 | 0.01735 | -0.147 | 101.351
9.5 | 1.794 | 0.01827 | -0.147 | 98.208
10 | 1.824 | 0.01917 | -0.148 | 95.171
10.5 | 1.847 | 0.02015 | -0.148 | 91.669
11 | 1.864 | 0.02145 | -0.148 | 86.93
11.5 | 1.875 | 0.02263 | -0.148 | 82.845
12 | 1.876 | 0.0239 | -0.148 | 78.496
12.5 | 1.867 | 0.02544 | -0.149 | 73.388
13 | 1.85 | 0.02702 | -0.149 | 68.46
13.5 | 1.82 | 0.02889 | -0.149 | 62.979
14 | 1.778 | 0.03091 | -0.149 | 57.534
14.5 | 1.726 | 0.03299 | -0.149 | 52.322
15 | 1.664 | 0.03521 | -0.149 | 47.27
15.5 | 1.593 | 0.03771 | -0.149 | 42.234
16 | 1.512 | 0.04068 | -0.149 | 37.169
16.5 | 1.423 | 0.04412 | -0.149 | 32.25
17 | 1.327 | 0.04811 | -0.148 | 27.578

## 126. Re 14M Mach 0.25 (2)
BIGFOIL.COM POLAR EXPORT
ah94145
AH 94-145 |  |  |  | Cl Max: | 1.9894 | at alpha= | 19.5 | deg
XFOIL ncrit=9 |  |  |  | L/D Max: | 238.048 | at alpha= | 3 | deg
Re: | 14000000 |  |  | Cd Min: | 0.21118 | at alpha= | -19 | deg
Mach: | 0.25 |  |  | Cl=0 at alpha= | -5.6423 | deg
|  |  |  | @ Cl=0.1, Cd= | 0.0055785
|  |  |  | @ Cl=0.4, Cd= | 0.0049424
|  |  |  | @ Cl=0.6, Cd= | 0.0046764
alpha (deg) | Cl | Cd | Cm | Cl/Cd
-19 | -0.4916 | 0.21118 | 0.0025 | -2.3279
-18.5 | -0.4724 | 0.2049 | -0.0017 | -2.3055
-18 | -0.4682 | 0.1928 | -0.0074 | -2.4284
-17.5 | -0.5114 | 0.16853 | -0.0184 | -3.0345
-17 | -0.5391 | 0.15214 | -0.0272 | -3.5434
-16.5 | -0.5544 | 0.13964 | -0.0344 | -3.9702
-16 | -0.5759 | 0.12674 | -0.0419 | -4.5439
-15.5 | -1.1334 | 0.03134 | -0.1285 | -36.1646
-15 | -1.1416 | 0.02442 | -0.1317 | -46.7486
-14.5 | -1.1101 | 0.02007 | -0.1317 | -55.3114
-14 | -1.0619 | 0.01722 | -0.1311 | -61.6667
-13.5 | -1.0058 | 0.01524 | -0.1304 | -65.9974
-13 | -0.9456 | 0.01377 | -0.1297 | -68.671
-12.5 | -0.8834 | 0.01263 | -0.1291 | -69.9446
-12 | -0.8199 | 0.01169 | -0.1286 | -70.1369
-11.5 | -0.7564 | 0.01072 | -0.1283 | -70.5597
-11 | -0.6925 | 0.00985 | -0.1281 | -70.3046
-10.5 | -0.6279 | 0.00919 | -0.128 | -68.3243
-10 | -0.5631 | 0.00865 | -0.1281 | -65.0983
-9.5 | -0.4982 | 0.00817 | -0.1282 | -60.9792
-9 | -0.4333 | 0.00776 | -0.1285 | -55.8376
-8.5 | -0.3685 | 0.00741 | -0.1289 | -49.7301
-8 | -0.3038 | 0.0071 | -0.1293 | -42.7887
-7.5 | -0.2393 | 0.00676 | -0.1299 | -35.3994
-7 | -0.1748 | 0.00647 | -0.1306 | -27.017
-6.5 | -0.1103 | 0.00622 | -0.1313 | -17.7331
-6 | -0.046 | 0.00602 | -0.1321 | -7.6412
-5.5 | 0.0183 | 0.00579 | -0.133 | 3.1606
-5 | 0.0823 | 0.00562 | -0.1339 | 14.6441
-4.5 | 0.1463 | 0.00547 | -0.1349 | 26.7459
-4 | 0.2103 | 0.00532 | -0.136 | 39.5301
-3.5 | 0.2742 | 0.00517 | -0.1371 | 53.0368
-3 | 0.338 | 0.00503 | -0.1382 | 67.1968
-2.5 | 0.4017 | 0.00494 | -0.1394 | 81.3158
-2 | 0.4654 | 0.00483 | -0.1406 | 96.3561
-1.5 | 0.529 | 0.00474 | -0.1419 | 111.6034
-1 | 0.5924 | 0.00468 | -0.1431 | 126.5812
-0.5 | 0.6556 | 0.00465 | -0.1443 | 140.9892
0 | 0.7191 | 0.00458 | -0.1456 | 157.0087
0.5 | 0.7824 | 0.00455 | -0.147 | 171.956
1 | 0.846 | 0.00446 | -0.1484 | 189.6861
1.5 | 0.9094 | 0.00442 | -0.1499 | 205.7466
2 | 0.9723 | 0.00445 | -0.1513 | 218.4944
2.5 | 1.0349 | 0.00452 | -0.1527 | 228.9602
3 | 1.0974 | 0.00461 | -0.1542 | 238.0477
3.5 | 1.1566 | 0.00504 | -0.155 | 229.4841
4 | 1.2143 | 0.00556 | -0.1556 | 218.3993
4.5 | 1.2712 | 0.0061 | -0.1558 | 208.3934
5 | 1.3235 | 0.00694 | -0.1553 | 190.7061
5.5 | 1.3768 | 0.00763 | -0.1549 | 180.4456
6 | 1.4281 | 0.00838 | -0.1541 | 170.4177
6.5 | 1.4789 | 0.00908 | -0.1531 | 162.8744
7 | 1.5285 | 0.00977 | -0.152 | 156.4483
7.5 | 1.576 | 0.01049 | -0.1504 | 150.2383
8 | 1.6201 | 0.01128 | -0.1483 | 143.6259
8.5 | 1.6537 | 0.01213 | -0.1443 | 136.3314
9 | 1.6837 | 0.01335 | -0.1403 | 126.1199
9.5 | 1.7096 | 0.01489 | -0.1361 | 114.8153
10 | 1.7401 | 0.0168 | -0.1335 | 103.5774
10.5 | 1.7685 | 0.01905 | -0.131 | 92.8346
11 | 1.7944 | 0.02156 | -0.1284 | 83.2282
11.5 | 1.8185 | 0.02419 | -0.1257 | 75.1757
12 | 1.8397 | 0.02706 | -0.1228 | 67.986
12.5 | 1.8568 | 0.03016 | -0.1196 | 61.565
13 | 1.8745 | 0.0333 | -0.1166 | 56.2913
13.5 | 1.8909 | 0.03664 | -0.1136 | 51.6075
14 | 1.9055 | 0.04024 | -0.1107 | 47.3534
14.5 | 1.9206 | 0.04386 | -0.108 | 43.7893
15 | 1.9321 | 0.04788 | -0.1053 | 40.353
15.5 | 1.9454 | 0.05178 | -0.1028 | 37.5705
16 | 1.9563 | 0.05598 | -0.1003 | 34.9464
16.5 | 1.9685 | 0.06012 | -0.0981 | 32.7428
17 | 1.9752 | 0.06488 | -0.0958 | 30.4439
17.5 | 1.9808 | 0.06986 | -0.0938 | 28.3539
18 | 1.9867 | 0.07485 | -0.092 | 26.5424
18.5 | 1.9887 | 0.08035 | -0.0904 | 24.7505
19 | 1.9885 | 0.0862 | -0.089 | 23.0684
19.5 | 1.9894 | 0.09195 | -0.088 | 21.6357
20 | 1.9871 | 0.09819 | -0.0872 | 20.2373

## 127. Re 14M Mach 0.50 (1)
BIGFOIL.COM POLAR EXPORT
ah94145
AH 94-145 |  |  |  | Cl Max: | 1.823 | at alpha= | 9 | deg
JavaFoil+Calcfoil stall+Eppler ext transition |  |  |  | L/D Max: | 132.663 | at alpha= | 3.5 | deg
Re: | 14000000 |  |  | Cd Min: | 0.00828 | at alpha= | -1.5 | deg
Mach: | 0.5 |  |  | Cl=0 at alpha= | -5.9539 | deg
|  |  |  | @ Cl=0.1, Cd= | 0.0089514
|  |  |  | @ Cl=0.4, Cd= | 0.008469
|  |  |  | @ Cl=0.6, Cd= | 0.0082929
alpha (deg) | Cl | Cd | Cm | Cl/Cd
-20 | -0.791 | 0.16935 | -0.072 | -4.668
-19.5 | -0.763 | 0.16321 | -0.073 | -4.674
-19 | -0.735 | 0.15871 | -0.073 | -4.633
-18.5 | -0.708 | 0.14403 | -0.073 | -4.914
-18 | -0.68 | 0.13566 | -0.074 | -5.014
-17.5 | -0.652 | 0.13099 | -0.074 | -4.979
-17 | -0.624 | 0.12191 | -0.074 | -5.122
-16.5 | -0.597 | 0.11218 | -0.076 | -5.324
-16 | -0.57 | 0.10499 | -0.077 | -5.43
-15.5 | -0.539 | 0.11247 | -0.073 | -4.795
-15 | -0.512 | 0.10373 | -0.073 | -4.931
-14.5 | -0.485 | 0.09442 | -0.077 | -5.136
-14 | -0.458 | 0.08654 | -0.08 | -5.296
-13.5 | -0.432 | 0.07878 | -0.084 | -5.485
-13 | -0.399 | 0.08602 | -0.075 | -4.641
-12.5 | -0.373 | 0.07645 | -0.08 | -4.879
-12 | -0.347 | 0.06831 | -0.086 | -5.079
-11.5 | -0.314 | 0.07528 | -0.074 | -4.172
-11 | -0.287 | 0.06752 | -0.079 | -4.254
-10.5 | -0.261 | 0.05934 | -0.087 | -4.399
-10 | -0.23 | 0.06303 | -0.077 | -3.646
-9.5 | -0.203 | 0.05551 | -0.085 | -3.657
-9 | -0.174 | 0.05522 | -0.081 | -3.145
-8.5 | -0.146 | 0.05047 | -0.085 | -2.888
-8 | -0.117 | 0.04909 | -0.084 | -2.382
-7.5 | -0.089 | 0.04372 | -0.091 | -2.039
-7 | -0.083 | 0.0409 | -0.093 | -2.022
-6.5 | -0.063 | 0.01004 | -0.142 | -6.292
-6 | -0.006 | 0.00936 | -0.145 | -0.65
-5.5 | 0.059 | 0.0091 | -0.146 | 6.476
-5 | 0.128 | 0.00885 | -0.147 | 14.411
-4.5 | 0.198 | 0.00869 | -0.147 | 22.799
-4 | 0.27 | 0.00857 | -0.148 | 31.463
-3.5 | 0.341 | 0.00851 | -0.149 | 40.116
-3 | 0.413 | 0.00846 | -0.15 | 48.853
-2.5 | 0.485 | 0.00836 | -0.151 | 58.079
-2 | 0.56 | 0.00831 | -0.151 | 67.372
-1.5 | 0.63 | 0.00828 | -0.152 | 76.178
-1 | 0.701 | 0.00834 | -0.153 | 84.117
-0.5 | 0.772 | 0.00842 | -0.154 | 91.692
0 | 0.844 | 0.00853 | -0.155 | 98.901
0.5 | 0.914 | 0.00849 | -0.155 | 107.663
1 | 0.985 | 0.00856 | -0.156 | 115.006
1.5 | 1.055 | 0.00877 | -0.157 | 120.277
2 | 1.125 | 0.00916 | -0.158 | 122.914
2.5 | 1.196 | 0.00979 | -0.158 | 122.07
3 | 1.266 | 0.01053 | -0.159 | 120.179
3.5 | 1.327 | 0.01 | -0.159 | 132.663
4 | 1.391 | 0.01218 | -0.159 | 114.21
4.5 | 1.438 | 0.01321 | -0.159 | 108.796
5 | 1.499 | 0.01389 | -0.16 | 107.911
5.5 | 1.556 | 0.01524 | -0.16 | 102.073
6 | 1.611 | 0.01644 | -0.16 | 97.991
6.5 | 1.664 | 0.01743 | -0.16 | 95.444
7 | 1.712 | 0.01863 | -0.16 | 91.877
7.5 | 1.755 | 0.0201 | -0.16 | 87.325
8 | 1.791 | 0.02135 | -0.161 | 83.869
8.5 | 1.815 | 0.02304 | -0.161 | 78.756
9 | 1.823 | 0.02468 | -0.161 | 73.877
9.5 | 1.804 | 0.02675 | -0.161 | 67.424
10 | 1.726 | 0.02937 | -0.161 | 58.76
10.5 | 1.399 | 0.03393 | -0.161 | 41.244
11 | 1.106 | 0.03624 | -0.161 | 30.533
11.5 | 1.138 | 0.0364 | -0.162 | 31.247
12 | 1.167 | 0.03816 | -0.162 | 30.571
12.5 | 1.191 | 0.04348 | -0.161 | 27.382
13 | 1.221 | 0.04403 | -0.162 | 27.735
13.5 | 1.248 | 0.0469 | -0.162 | 26.61
14 | 1.274 | 0.05131 | -0.161 | 24.828

## 128. Re 14M Mach 0.50 (2)
BIGFOIL.COM POLAR EXPORT
ah94145
AH 94-145 |  |  |  | Cl Max: | 1.9203 | at alpha= | 15 | deg
XFOIL ncrit=9 |  |  |  | L/D Max: | 278.809 | at alpha= | 3.5 | deg
Re: | 14000000 |  |  | Cd Min: | 0.24961 | at alpha= | -20 | deg
Mach: | 0.5 |  |  | Cl=0 at alpha= | -5.5 | deg
|  |  |  | @ Cl=0.1, Cd= | 0.0060045
|  |  |  | @ Cl=0.4, Cd= | 0.0052449
|  |  |  | @ Cl=0.6, Cd= | 0.0049415
alpha (deg) | Cl | Cd | Cm | Cl/Cd
-20 | -0.5348 | 0.24961 | 0.0135 | -2.1425
-19.5 | -0.5098 | 0.24242 | 0.0082 | -2.103
-19 | -0.4852 | 0.23503 | 0.0029 | -2.0644
-18.5 | -0.4614 | 0.22721 | -0.0022 | -2.0307
-18 | -0.4387 | 0.21895 | -0.0073 | -2.0037
-17.5 | -0.4183 | 0.20992 | -0.0125 | -1.9927
-17 | -0.3971 | 0.20138 | -0.0175 | -1.9719
-16.5 | -0.3753 | 0.19348 | -0.0223 | -1.9397
-16 | -0.3518 | 0.1865 | -0.0268 | -1.8863
-15.5 | -0.3293 | 0.1794 | -0.0311 | -1.8356
-15 | -0.3091 | 0.17173 | -0.0354 | -1.7999
-14.5 | -0.2928 | 0.16291 | -0.0399 | -1.7973
-14 | -0.2787 | 0.15404 | -0.0443 | -1.8093
-13.5 | -0.2606 | 0.14666 | -0.0483 | -1.7769
-13 | -0.2465 | 0.13845 | -0.0525 | -1.7804
-12.5 | -0.2303 | 0.13116 | -0.0563 | -1.7559
-12 | -0.2202 | 0.12266 | -0.0605 | -1.7952
-11.5 | -0.2161 | 0.11339 | -0.0651 | -1.9058
-11 | -0.212 | 0.10455 | -0.0698 | -2.0277
-10.5 | -0.2236 | 0.09338 | -0.0763 | -2.3945
-10 | -0.2227 | 0.08465 | -0.0818 | -2.6308
-9.5 | -0.2275 | 0.07534 | -0.0883 | -3.0196
-9 | -0.2365 | 0.0656 | -0.0961 | -3.6052
-8.5 | -0.2458 | 0.0556 | -0.1059 | -4.4209
-8 | -0.2409 | 0.04318 | -0.1272 | -5.579
-7.5 | -0.2326 | 0.02961 | -0.1434 | -7.8555
-7 | -0.225 | 0.01473 | -0.1534 | -15.2749
-6.5 | -0.1623 | 0.00827 | -0.1557 | -19.6252
-6 | -0.0809 | 0.00695 | -0.1552 | -11.6403
-5.5 | 0 | 0.00642 | -0.1549 | 0
-5 | 0.0796 | 0.00608 | -0.1549 | 13.0921
-4.5 | 0.158 | 0.00579 | -0.1552 | 27.2884
-4 | 0.2351 | 0.00559 | -0.1557 | 42.0572
-3.5 | 0.3115 | 0.00543 | -0.1565 | 57.3665
-3 | 0.3874 | 0.00527 | -0.1575 | 73.5104
-2.5 | 0.4628 | 0.00512 | -0.1587 | 90.3906
-2 | 0.5378 | 0.005 | -0.16 | 107.56
-1.5 | 0.6122 | 0.00493 | -0.1614 | 124.1785
-1 | 0.6867 | 0.00485 | -0.1629 | 141.5876
-0.5 | 0.761 | 0.0048 | -0.1644 | 158.5417
0 | 0.8348 | 0.00479 | -0.1658 | 174.2797
0.5 | 0.9094 | 0.00472 | -0.1675 | 192.6695
1 | 0.9845 | 0.00463 | -0.1693 | 212.635
1.5 | 1.0595 | 0.00457 | -0.1711 | 231.8381
2.5 | 1.209 | 0.00462 | -0.1743 | 261.6883
3 | 1.2849 | 0.00462 | -0.1761 | 278.1169
3.5 | 1.3578 | 0.00487 | -0.1771 | 278.809
4 | 1.4236 | 0.00558 | -0.1768 | 255.1254
4.5 | 1.4838 | 0.00654 | -0.1754 | 226.8807
5.5 | 1.5805 | 0.00916 | -0.1683 | 172.5437
6 | 1.6096 | 0.01067 | -0.1616 | 150.8529
6.5 | 1.6326 | 0.01314 | -0.1557 | 124.2466
7 | 1.6563 | 0.01656 | -0.1516 | 100.0181
7.5 | 1.6756 | 0.02037 | -0.1471 | 82.2582
8 | 1.6955 | 0.02393 | -0.1424 | 70.8525
9 | 1.7203 | 0.03145 | -0.1311 | 54.6995
9.5 | 1.7337 | 0.03552 | -0.1261 | 48.8091
10 | 1.7506 | 0.03955 | -0.1215 | 44.263
10.5 | 1.77 | 0.04359 | -0.1172 | 40.6056
11 | 1.7889 | 0.04773 | -0.113 | 37.4796
11.5 | 1.8092 | 0.05194 | -0.1089 | 34.8325
12 | 1.8301 | 0.05614 | -0.1049 | 32.5989
12.5 | 1.8509 | 0.06057 | -0.1011 | 30.558
13 | 1.8685 | 0.06531 | -0.0973 | 28.6097
13.5 | 1.885 | 0.07032 | -0.0936 | 26.806
14 | 1.9016 | 0.07547 | -0.0901 | 25.1968
14.5 | 1.9153 | 0.08098 | -0.0866 | 23.6515
15 | 1.9203 | 0.08751 | -0.0833 | 21.9438
15.5 | 1.9074 | 0.09574 | -0.0805 | 19.9227
16 | 1.8775 | 0.10593 | -0.0792 | 17.724
16.5 | 1.8412 | 0.11704 | -0.0794 | 15.7314

## 129. Re 16M Mach 0.00 (1)
BIGFOIL.COM POLAR EXPORT
ah94145
AH 94-145 |  |  |  | Cl Max: | 1.908 | at alpha= | 13 | deg
JavaFoil+Calcfoil stall+Eppler ext transition |  |  |  | L/D Max: | 133.511 | at alpha= | 6.5 | deg
Re: | 16000000 |  |  | Cd Min: | 0.00787 | at alpha= | -2 | deg
Mach: | 0 |  |  | Cl=0 at alpha= | -5.95 | deg
|  |  |  | @ Cl=0.1, Cd= | 0.0082163
|  |  |  | @ Cl=0.4, Cd= | 0.0079084
|  |  |  | @ Cl=0.6, Cd= | 0.0079154
alpha (deg) | Cl | Cd | Cm | Cl/Cd
-20 | -0.471 | 0.15726 | -0.06 | -2.992
-19.5 | -0.48 | 0.14993 | -0.06 | -3.203
-19 | -0.49 | 0.14129 | -0.062 | -3.468
-18.5 | -0.499 | 0.13373 | -0.063 | -3.728
-18 | -0.506 | 0.12777 | -0.063 | -3.959
-17.5 | -0.512 | 0.12152 | -0.064 | -4.214
-17 | -0.517 | 0.11585 | -0.065 | -4.463
-16.5 | -0.521 | 0.11016 | -0.065 | -4.726
-16 | -0.523 | 0.10446 | -0.067 | -5.002
-15.5 | -0.523 | 0.09795 | -0.068 | -5.339
-15 | -0.521 | 0.09205 | -0.07 | -5.662
-14.5 | -0.517 | 0.0861 | -0.072 | -6.009
-14 | -0.511 | 0.08058 | -0.073 | -6.34
-13.5 | -0.502 | 0.07507 | -0.075 | -6.686
-13 | -0.491 | 0.06923 | -0.078 | -7.086
-12.5 | -0.48 | 0.0594 | -0.084 | -8.083
-12 | -0.47 | 0.04778 | -0.091 | -9.829
-11.5 | -0.486 | 0.01931 | -0.109 | -25.158
-11 | -0.476 | 0.01244 | -0.115 | -38.236
-10.5 | -0.448 | 0.01077 | -0.118 | -41.643
-10 | -0.417 | 0.01 | -0.12 | -41.66
-9.5 | -0.375 | 0.00968 | -0.121 | -38.703
-9 | -0.329 | 0.00936 | -0.122 | -35.196
-8.5 | -0.281 | 0.00908 | -0.122 | -30.904
-8 | -0.23 | 0.00899 | -0.123 | -25.548
-7.5 | -0.176 | 0.00879 | -0.124 | -20.039
-7 | -0.121 | 0.00865 | -0.124 | -13.975
-6.5 | -0.064 | 0.00851 | -0.125 | -7.519
-6 | -0.006 | 0.00838 | -0.126 | -0.683
-5.5 | 0.054 | 0.00827 | -0.126 | 6.49
-5 | 0.114 | 0.0082 | -0.127 | 13.898
-4.5 | 0.175 | 0.00813 | -0.128 | 21.516
-4 | 0.236 | 0.00809 | -0.128 | 29.209
-3.5 | 0.298 | 0.00801 | -0.129 | 37.182
-3 | 0.36 | 0.00796 | -0.13 | 45.211
-2.5 | 0.422 | 0.00788 | -0.13 | 53.506
-2 | 0.485 | 0.00787 | -0.131 | 61.595
-1.5 | 0.546 | 0.00788 | -0.132 | 69.28
-1 | 0.607 | 0.00792 | -0.133 | 76.675
-0.5 | 0.668 | 0.00799 | -0.133 | 83.709
0 | 0.731 | 0.00804 | -0.134 | 90.899
0.5 | 0.792 | 0.00798 | -0.135 | 99.192
1 | 0.853 | 0.00816 | -0.135 | 104.516
1.5 | 0.914 | 0.00832 | -0.136 | 109.872
2 | 0.975 | 0.00866 | -0.137 | 112.564
2.5 | 1.035 | 0.00895 | -0.137 | 115.727
3 | 1.096 | 0.0094 | -0.138 | 116.6
3.5 | 1.157 | 0.00968 | -0.139 | 119.461
4 | 1.218 | 0.01017 | -0.139 | 119.735
4.5 | 1.269 | 0.01072 | -0.14 | 118.337
5 | 1.327 | 0.01111 | -0.141 | 119.416
5.5 | 1.385 | 0.01179 | -0.141 | 117.472
6 | 1.442 | 0.01235 | -0.142 | 116.731
6.5 | 1.49 | 0.01116 | -0.142 | 133.511
7 | 1.541 | 0.01159 | -0.142 | 132.951
7.5 | 1.59 | 0.01387 | -0.142 | 114.61
8 | 1.637 | 0.01456 | -0.143 | 112.477
8.5 | 1.682 | 0.01516 | -0.143 | 110.983
9 | 1.725 | 0.01575 | -0.143 | 109.51
9.5 | 1.764 | 0.01646 | -0.144 | 107.192
10 | 1.799 | 0.01717 | -0.144 | 104.766
10.5 | 1.83 | 0.0179 | -0.144 | 102.213
11 | 1.855 | 0.01888 | -0.144 | 98.27
11.5 | 1.877 | 0.01986 | -0.145 | 94.519
12 | 1.893 | 0.02085 | -0.145 | 90.799
12.5 | 1.903 | 0.02195 | -0.145 | 86.718
13 | 1.908 | 0.02311 | -0.145 | 82.548
13.5 | 1.905 | 0.0244 | -0.145 | 78.078
14 | 1.896 | 0.02585 | -0.146 | 73.335
14.5 | 1.881 | 0.02733 | -0.146 | 68.805
15 | 1.86 | 0.0289 | -0.146 | 64.363
15.5 | 1.835 | 0.03066 | -0.146 | 59.852
16 | 1.805 | 0.0324 | -0.146 | 55.702
16.5 | 1.77 | 0.0344 | -0.146 | 51.452
17 | 1.731 | 0.0366 | -0.146 | 47.301
17.5 | 1.69 | 0.0389 | -0.146 | 43.438
18 | 1.645 | 0.04141 | -0.146 | 39.718

## 130. Re 16M Mach 0.00 (2)
BIGFOIL.COM POLAR EXPORT
ah94145
AH 94-145 |  |  |  | Cl Max: | 2.0455 | at alpha= | 20 | deg
XFOIL ncrit=9 |  |  |  | L/D Max: | 211.616 | at alpha= | 3 | deg
Re: | 16000000 |  |  | Cd Min: | 0.07464 | at alpha= | 20 | deg
Mach: | 0 |  |  | Cl=0 at alpha= | -5.6779 | deg
|  |  |  | @ Cl=0.1, Cd= | 0.005386
|  |  |  | @ Cl=0.4, Cd= | 0.0047752
|  |  |  | @ Cl=0.6, Cd= | 0.0045541
alpha (deg) | Cl | Cd | Cm | Cl/Cd
-20 | -1.5704 | 0.02289 | -0.1127 | -68.6064
-19.5 | -1.5381 | 0.02098 | -0.1122 | -73.3127
-19 | -1.4984 | 0.0195 | -0.1119 | -76.841
-18.5 | -1.4544 | 0.01826 | -0.1117 | -79.6495
-18 | -1.4074 | 0.01717 | -0.1116 | -81.9685
-17.5 | -1.3584 | 0.01622 | -0.1117 | -83.7485
-17 | -1.3078 | 0.01535 | -0.1118 | -85.1987
-16.5 | -1.2559 | 0.01455 | -0.1119 | -86.3162
-16 | -1.203 | 0.01381 | -0.1122 | -87.1108
-15.5 | -1.1491 | 0.01313 | -0.1125 | -87.5171
-15 | -1.0944 | 0.01249 | -0.1128 | -87.6221
-14.5 | -1.039 | 0.01189 | -0.1133 | -87.3844
-14 | -0.9831 | 0.01132 | -0.1137 | -86.8463
-13.5 | -0.9265 | 0.01079 | -0.1142 | -85.8665
-13 | -0.8696 | 0.0103 | -0.1148 | -84.4272
-12.5 | -0.8123 | 0.00975 | -0.1154 | -83.3128
-12 | -0.7546 | 0.00924 | -0.1161 | -81.6667
-11.5 | -0.6965 | 0.00875 | -0.1168 | -79.6
-11 | -0.6379 | 0.00832 | -0.1175 | -76.6707
-10.5 | -0.579 | 0.00797 | -0.1183 | -72.6474
-10 | -0.5198 | 0.00767 | -0.1191 | -67.7705
-9.5 | -0.4603 | 0.00739 | -0.12 | -62.2869
-9 | -0.4005 | 0.00712 | -0.1208 | -56.25
-8.5 | -0.3407 | 0.00685 | -0.1217 | -49.7372
-8 | -0.2806 | 0.00657 | -0.1227 | -42.7093
-7.5 | -0.2205 | 0.00632 | -0.1236 | -34.8892
-7 | -0.1602 | 0.00612 | -0.1246 | -26.1765
-6.5 | -0.0997 | 0.00593 | -0.1256 | -16.8128
-6 | -0.0391 | 0.00573 | -0.1267 | -6.8237
-5.5 | 0.0216 | 0.00555 | -0.1277 | 3.8919
-5 | 0.0822 | 0.00543 | -0.1288 | 15.1381
-4.5 | 0.1429 | 0.00528 | -0.1299 | 27.0644
-4 | 0.2038 | 0.00514 | -0.131 | 39.6498
-3.5 | 0.2647 | 0.005 | -0.1322 | 52.94
-3 | 0.3255 | 0.00489 | -0.1333 | 66.5644
-2.5 | 0.3863 | 0.0048 | -0.1345 | 80.4792
-2 | 0.4472 | 0.00469 | -0.1357 | 95.3518
-1.5 | 0.508 | 0.00461 | -0.1369 | 110.1952
-1 | 0.5686 | 0.00458 | -0.138 | 124.1485
-0.5 | 0.6292 | 0.00453 | -0.1392 | 138.8962
0 | 0.6896 | 0.00452 | -0.1404 | 152.5664
1 | 0.8107 | 0.00443 | -0.143 | 183.0023
1.5 | 0.8709 | 0.00444 | -0.1444 | 196.1486
2.5 | 0.9895 | 0.00468 | -0.1468 | 211.4316
3 | 1.0475 | 0.00495 | -0.148 | 211.6162
3.5 | 1.1044 | 0.00533 | -0.149 | 207.2045
4.5 | 1.2148 | 0.00625 | -0.1502 | 194.368
5 | 1.2679 | 0.00682 | -0.1504 | 185.9091
5.5 | 1.3202 | 0.00739 | -0.1504 | 178.6468
6 | 1.3718 | 0.00796 | -0.1503 | 172.3367
6.5 | 1.4227 | 0.00852 | -0.1501 | 166.9836
7 | 1.4732 | 0.00905 | -0.1498 | 162.7845
7.5 | 1.5221 | 0.00962 | -0.1493 | 158.2225
8 | 1.5704 | 0.01017 | -0.1487 | 154.4149
8.5 | 1.616 | 0.0108 | -0.1476 | 149.6296
9 | 1.6585 | 0.01151 | -0.146 | 144.0921
9.5 | 1.6961 | 0.01223 | -0.1436 | 138.6836
10 | 1.7243 | 0.01306 | -0.1395 | 132.0291
10.5 | 1.752 | 0.01415 | -0.136 | 123.8163
11 | 1.7813 | 0.0156 | -0.1334 | 114.1859
11.5 | 1.8091 | 0.01736 | -0.131 | 104.2108
12 | 1.8372 | 0.01921 | -0.129 | 95.6377
12.5 | 1.8624 | 0.02138 | -0.1268 | 87.1094
13 | 1.8843 | 0.02381 | -0.1245 | 79.139
13.5 | 1.9058 | 0.02628 | -0.1223 | 72.519
14 | 1.9211 | 0.02924 | -0.1196 | 65.7011
14.5 | 1.9382 | 0.03208 | -0.1171 | 60.4177
15 | 1.952 | 0.03526 | -0.1146 | 55.3602
15.5 | 1.9672 | 0.03844 | -0.1124 | 51.1759
16 | 1.9802 | 0.04183 | -0.1102 | 47.3392
16.5 | 1.9913 | 0.04549 | -0.108 | 43.7745
17 | 2.0056 | 0.04882 | -0.1061 | 41.0815
17.5 | 2.0163 | 0.05259 | -0.1042 | 38.34
18 | 2.0228 | 0.05687 | -0.1022 | 35.5688
18.5 | 2.0302 | 0.06105 | -0.1005 | 33.2547
19 | 2.0369 | 0.0654 | -0.0989 | 31.1453
19.5 | 2.0421 | 0.06992 | -0.0975 | 29.2062
20 | 2.0455 | 0.07464 | -0.0961 | 27.4049

## 131. Re 16M Mach 0.10 (1)
BIGFOIL.COM POLAR EXPORT
ah94145
AH 94-145 |  |  |  | Cl Max: | 1.903 | at alpha= | 13 | deg
JavaFoil+Calcfoil stall+Eppler ext transition |  |  |  | L/D Max: | 132.984 | at alpha= | 6.5 | deg
Re: | 16000000 |  |  | Cd Min: | 0.00787 | at alpha= | -2 | deg
Mach: | 0.1 |  |  | Cl=0 at alpha= | -5.95 | deg
|  |  |  | @ Cl=0.1, Cd= | 0.0082157
|  |  |  | @ Cl=0.4, Cd= | 0.0079129
|  |  |  | @ Cl=0.6, Cd= | 0.0079318
alpha (deg) | Cl | Cd | Cm | Cl/Cd
-20 | -0.424 | 0.15936 | -0.059 | -2.663
-19.5 | -0.436 | 0.15189 | -0.06 | -2.872
-19 | -0.448 | 0.14441 | -0.061 | -3.102
-18.5 | -0.459 | 0.13876 | -0.061 | -3.305
-18 | -0.469 | 0.13162 | -0.062 | -3.563
-17.5 | -0.478 | 0.12346 | -0.064 | -3.876
-17 | -0.486 | 0.11938 | -0.063 | -4.069
-16.5 | -0.493 | 0.11212 | -0.065 | -4.393
-16 | -0.497 | 0.10631 | -0.066 | -4.675
-15.5 | -0.5 | 0.09988 | -0.067 | -5.007
-15 | -0.501 | 0.09371 | -0.069 | -5.346
-14.5 | -0.499 | 0.08817 | -0.07 | -5.664
-14 | -0.495 | 0.08259 | -0.072 | -5.998
-13.5 | -0.489 | 0.07654 | -0.074 | -6.389
-13 | -0.479 | 0.07156 | -0.076 | -6.693
-12.5 | -0.469 | 0.0626 | -0.081 | -7.498
-12 | -0.457 | 0.05392 | -0.087 | -8.476
-11.5 | -0.447 | 0.04051 | -0.095 | -11.047
-11 | -0.465 | 0.01425 | -0.114 | -32.655
-10.5 | -0.444 | 0.01118 | -0.118 | -39.713
-10 | -0.415 | 0.01023 | -0.121 | -40.593
-9.5 | -0.374 | 0.0097 | -0.121 | -38.54
-9 | -0.329 | 0.00939 | -0.122 | -35.072
-8.5 | -0.281 | 0.00921 | -0.123 | -30.51
-8 | -0.23 | 0.00901 | -0.124 | -25.506
-7.5 | -0.177 | 0.00881 | -0.124 | -20.043
-7 | -0.121 | 0.00869 | -0.125 | -13.96
-6.5 | -0.064 | 0.00854 | -0.126 | -7.525
-6 | -0.006 | 0.0084 | -0.126 | -0.684
-5.5 | 0.054 | 0.0083 | -0.127 | 6.497
-5 | 0.114 | 0.00819 | -0.128 | 13.981
-4.5 | 0.176 | 0.00816 | -0.128 | 21.544
-4 | 0.237 | 0.00811 | -0.129 | 29.288
-3.5 | 0.299 | 0.00804 | -0.13 | 37.248
-3 | 0.361 | 0.00795 | -0.13 | 45.465
-2.5 | 0.424 | 0.00789 | -0.131 | 53.688
-2 | 0.487 | 0.00787 | -0.132 | 61.904
-1.5 | 0.549 | 0.00789 | -0.133 | 69.58
-1 | 0.61 | 0.00794 | -0.133 | 76.875
-0.5 | 0.672 | 0.008 | -0.134 | 83.976
0 | 0.734 | 0.00807 | -0.135 | 90.931
0.5 | 0.796 | 0.008 | -0.135 | 99.451
1 | 0.857 | 0.00815 | -0.136 | 105.163
1.5 | 0.918 | 0.00834 | -0.137 | 110.114
2 | 0.98 | 0.00868 | -0.137 | 112.799
2.5 | 1.041 | 0.00898 | -0.138 | 115.834
3 | 1.102 | 0.00945 | -0.139 | 116.55
3.5 | 1.163 | 0.00972 | -0.139 | 119.653
4 | 1.224 | 0.01024 | -0.14 | 119.506
4.5 | 1.275 | 0.01077 | -0.141 | 118.403
5 | 1.334 | 0.01119 | -0.141 | 119.154
5.5 | 1.392 | 0.01189 | -0.142 | 117.018
6 | 1.449 | 0.01246 | -0.143 | 116.268
6.5 | 1.496 | 0.01125 | -0.142 | 132.984
7 | 1.547 | 0.01168 | -0.143 | 132.441
7.5 | 1.596 | 0.01401 | -0.143 | 113.936
8 | 1.643 | 0.01471 | -0.143 | 111.689
8.5 | 1.688 | 0.0153 | -0.144 | 110.335
9 | 1.73 | 0.01594 | -0.144 | 108.581
9.5 | 1.769 | 0.01665 | -0.144 | 106.256
10 | 1.804 | 0.01739 | -0.145 | 103.705
10.5 | 1.833 | 0.01817 | -0.145 | 100.914
11 | 1.858 | 0.01921 | -0.145 | 96.718
11.5 | 1.879 | 0.02017 | -0.145 | 93.115
12 | 1.893 | 0.02122 | -0.145 | 89.176
12.5 | 1.901 | 0.02232 | -0.146 | 85.132
13 | 1.903 | 0.02354 | -0.146 | 80.841
13.5 | 1.897 | 0.02497 | -0.146 | 75.985
14 | 1.884 | 0.02639 | -0.146 | 71.398
14.5 | 1.865 | 0.02794 | -0.146 | 66.759
15 | 1.84 | 0.02964 | -0.146 | 62.084
15.5 | 1.81 | 0.03141 | -0.146 | 57.621
16 | 1.774 | 0.03324 | -0.147 | 53.379
16.5 | 1.734 | 0.03554 | -0.146 | 48.784
17 | 1.689 | 0.03784 | -0.146 | 44.647
17.5 | 1.642 | 0.0403 | -0.146 | 40.736
18 | 1.59 | 0.04337 | -0.146 | 36.67

## 132. Re 16M Mach 0.10 (2)
BIGFOIL.COM POLAR EXPORT
ah94145
AH 94-145 |  |  |  | Cl Max: | 2.0379 | at alpha= | 20 | deg
XFOIL ncrit=9 |  |  |  | L/D Max: | 213.502 | at alpha= | 3 | deg
Re: | 16000000 |  |  | Cd Min: | 0.07816 | at alpha= | 20 | deg
Mach: | 0.1 |  |  | Cl=0 at alpha= | -5.6732 | deg
|  |  |  | @ Cl=0.1, Cd= | 0.0053966
|  |  |  | @ Cl=0.4, Cd= | 0.0047879
|  |  |  | @ Cl=0.6, Cd= | 0.0045573
alpha (deg) | Cl | Cd | Cm | Cl/Cd
-20 | -1.5196 | 0.02983 | -0.1161 | -50.942
-19.5 | -1.5222 | 0.02497 | -0.1179 | -60.9612
-19 | -1.5025 | 0.02236 | -0.1171 | -67.1959
-18.5 | -1.4659 | 0.02041 | -0.1166 | -71.8226
-18 | -1.4231 | 0.0188 | -0.1162 | -75.6968
-17.5 | -1.376 | 0.01748 | -0.1159 | -78.7185
-17 | -1.326 | 0.01637 | -0.1157 | -81.0018
-16.5 | -1.2739 | 0.01539 | -0.1155 | -82.7745
-16 | -1.2204 | 0.01451 | -0.1155 | -84.1075
-15.5 | -1.1658 | 0.01372 | -0.1156 | -84.9708
-15 | -1.1102 | 0.013 | -0.1157 | -85.4
-14.5 | -1.0538 | 0.01233 | -0.1159 | -85.4663
-14 | -0.9969 | 0.01169 | -0.1162 | -85.278
-13.5 | -0.9393 | 0.01111 | -0.1165 | -84.5455
-12.5 | -0.823 | 0.01005 | -0.1173 | -81.8905
-12 | -0.7643 | 0.00948 | -0.1179 | -80.6224
-11.5 | -0.7053 | 0.00895 | -0.1184 | -78.8045
-11 | -0.6459 | 0.00847 | -0.1191 | -76.2574
-10.5 | -0.5862 | 0.00809 | -0.1197 | -72.4598
-10 | -0.5261 | 0.00776 | -0.1204 | -67.7964
-9.5 | -0.4658 | 0.00745 | -0.1212 | -62.5235
-9 | -0.4053 | 0.00717 | -0.122 | -56.5272
-8.5 | -0.3447 | 0.00691 | -0.1228 | -49.8842
-8 | -0.284 | 0.00662 | -0.1237 | -42.9003
-7.5 | -0.2232 | 0.00637 | -0.1246 | -35.0392
-7 | -0.1623 | 0.00614 | -0.1255 | -26.4332
-6.5 | -0.1012 | 0.00594 | -0.1265 | -17.037
-6 | -0.04 | 0.00575 | -0.1275 | -6.9565
-5.5 | 0.0212 | 0.00557 | -0.1286 | 3.8061
-5 | 0.0823 | 0.00544 | -0.1296 | 15.1287
-4.5 | 0.1435 | 0.00529 | -0.1307 | 27.1267
-4 | 0.2049 | 0.00515 | -0.1318 | 39.7864
-3.5 | 0.2662 | 0.00501 | -0.1329 | 53.1337
-3 | 0.3275 | 0.00489 | -0.1341 | 66.9734
-2.5 | 0.3887 | 0.00481 | -0.1352 | 80.8108
-2 | 0.4501 | 0.00469 | -0.1365 | 95.9701
-1.5 | 0.5113 | 0.00462 | -0.1377 | 110.671
-1 | 0.5723 | 0.00458 | -0.1388 | 124.9563
-0.5 | 0.6333 | 0.00453 | -0.14 | 139.8013
0 | 0.6942 | 0.00452 | -0.1412 | 153.5841
0.5 | 0.7553 | 0.00445 | -0.1425 | 169.7303
1 | 0.8161 | 0.00443 | -0.1439 | 184.2212
1.5 | 0.8768 | 0.00444 | -0.1452 | 197.4775
2.5 | 0.9962 | 0.00468 | -0.1476 | 212.8632
3 | 1.0547 | 0.00494 | -0.1488 | 213.502
3.5 | 1.112 | 0.00531 | -0.1499 | 209.4162
4 | 1.1688 | 0.00569 | -0.1506 | 205.413
4.5 | 1.223 | 0.00626 | -0.151 | 195.3674
5 | 1.2762 | 0.00686 | -0.1511 | 186.035
5.5 | 1.3289 | 0.00743 | -0.1511 | 178.856
6 | 1.3806 | 0.00802 | -0.1509 | 172.1446
6.5 | 1.4316 | 0.00859 | -0.1506 | 166.6589
7 | 1.4821 | 0.00914 | -0.1502 | 162.1554
7.5 | 1.5312 | 0.00972 | -0.1496 | 157.5309
8 | 1.5795 | 0.01028 | -0.1489 | 153.6479
8.5 | 1.6245 | 0.01096 | -0.1476 | 148.2208
9 | 1.6663 | 0.01169 | -0.1458 | 142.5406
9.5 | 1.6988 | 0.01246 | -0.1422 | 136.3403
10.5 | 1.7563 | 0.01465 | -0.1351 | 119.884
11 | 1.7855 | 0.01624 | -0.1326 | 109.9446
11.5 | 1.8129 | 0.01816 | -0.1303 | 99.8293
12 | 1.8406 | 0.02017 | -0.1282 | 91.2543
12.5 | 1.8651 | 0.02244 | -0.1259 | 83.115
13 | 1.8856 | 0.02508 | -0.1235 | 75.1834
13.5 | 1.9067 | 0.02761 | -0.1211 | 69.0583
14 | 1.9211 | 0.0307 | -0.1183 | 62.5765
14.5 | 1.9373 | 0.03371 | -0.1157 | 57.4696
15 | 1.9506 | 0.03707 | -0.1132 | 52.6194
15.5 | 1.9664 | 0.04023 | -0.1109 | 48.8789
16 | 1.98 | 0.04366 | -0.1087 | 45.3504
16.5 | 1.9916 | 0.04736 | -0.1065 | 42.0524
17 | 2.0027 | 0.05114 | -0.1044 | 39.1611
17.5 | 2.011 | 0.05529 | -0.1024 | 36.3719
18 | 2.0184 | 0.05952 | -0.1005 | 33.9113
18.5 | 2.0294 | 0.06342 | -0.0989 | 31.9994
19 | 2.0338 | 0.06812 | -0.0973 | 29.8561
19.5 | 2.0354 | 0.07314 | -0.0957 | 27.8288
20 | 2.0379 | 0.07816 | -0.0945 | 26.0734

## 133. Re 16M Mach 0.25 (1)
BIGFOIL.COM POLAR EXPORT
ah94145
AH 94-145 |  |  |  | Cl Max: | 1.878 | at alpha= | 12 | deg
JavaFoil+Calcfoil stall+Eppler ext transition |  |  |  | L/D Max: | 131.318 | at alpha= | 6 | deg
Re: | 16000000 |  |  | Cd Min: | 0.00791 | at alpha= | -2 | deg
Mach: | 0.25 |  |  | Cl=0 at alpha= | -5.9508 | deg
|  |  |  | @ Cl=0.1, Cd= | 0.0083229
|  |  |  | @ Cl=0.4, Cd= | 0.0080237
|  |  |  | @ Cl=0.6, Cd= | 0.0079671
alpha (deg) | Cl | Cd | Cm | Cl/Cd
-17.5 | -0.112 | 0.1372 | -0.06 | -0.814
-17 | -0.182 | 0.12901 | -0.061 | -1.412
-16.5 | -0.226 | 0.12392 | -0.061 | -1.828
-16 | -0.263 | 0.11781 | -0.062 | -2.235
-15.5 | -0.295 | 0.11199 | -0.062 | -2.635
-15 | -0.323 | 0.10659 | -0.063 | -3.026
-14.5 | -0.346 | 0.10047 | -0.064 | -3.44
-14 | -0.364 | 0.09366 | -0.065 | -3.891
-13.5 | -0.379 | 0.08729 | -0.068 | -4.34
-13 | -0.388 | 0.08181 | -0.069 | -4.74
-12.5 | -0.392 | 0.07546 | -0.072 | -5.197
-12 | -0.39 | 0.07091 | -0.073 | -5.505
-11.5 | -0.385 | 0.06437 | -0.077 | -5.974
-11 | -0.374 | 0.05739 | -0.082 | -6.52
-10.5 | -0.361 | 0.04837 | -0.089 | -7.458
-10 | -0.381 | 0.01436 | -0.117 | -26.516
-9.5 | -0.359 | 0.01065 | -0.123 | -33.769
-9 | -0.325 | 0.01004 | -0.126 | -32.39
-8.5 | -0.28 | 0.00951 | -0.126 | -29.447
-8 | -0.231 | 0.00921 | -0.127 | -25.054
-7.5 | -0.178 | 0.00904 | -0.128 | -19.724
-7 | -0.123 | 0.00884 | -0.128 | -13.907
-6.5 | -0.065 | 0.00865 | -0.129 | -7.555
-6 | -0.006 | 0.00853 | -0.13 | -0.687
-5.5 | 0.055 | 0.00841 | -0.13 | 6.556
-5 | 0.117 | 0.00829 | -0.131 | 14.144
-4.5 | 0.18 | 0.00825 | -0.132 | 21.84
-4 | 0.244 | 0.00816 | -0.133 | 29.863
-3.5 | 0.307 | 0.00809 | -0.133 | 37.997
-3 | 0.371 | 0.00806 | -0.134 | 46.076
-2.5 | 0.435 | 0.00798 | -0.135 | 54.53
-2 | 0.501 | 0.00791 | -0.135 | 63.291
-1.5 | 0.564 | 0.00795 | -0.136 | 70.946
-1 | 0.627 | 0.00798 | -0.137 | 78.61
-0.5 | 0.69 | 0.00805 | -0.138 | 85.751
0 | 0.754 | 0.00814 | -0.138 | 92.697
0.5 | 0.818 | 0.0081 | -0.139 | 100.955
1 | 0.881 | 0.00826 | -0.14 | 106.572
1.5 | 0.944 | 0.00846 | -0.14 | 111.55
2 | 1.007 | 0.00883 | -0.141 | 114.054
2.5 | 1.069 | 0.00918 | -0.142 | 116.55
3 | 1.132 | 0.00968 | -0.142 | 116.922
3.5 | 1.195 | 0.00999 | -0.143 | 119.562
4 | 1.257 | 0.01055 | -0.144 | 119.147
4.5 | 1.309 | 0.01119 | -0.145 | 117.036
5 | 1.37 | 0.0118 | -0.145 | 116.097
5.5 | 1.429 | 0.01247 | -0.146 | 114.611
6 | 1.477 | 0.01125 | -0.146 | 131.318
6.5 | 1.53 | 0.01349 | -0.146 | 113.417
7 | 1.58 | 0.0141 | -0.146 | 112.1
7.5 | 1.63 | 0.01483 | -0.146 | 109.872
8 | 1.676 | 0.01559 | -0.147 | 107.553
8.5 | 1.72 | 0.0163 | -0.147 | 105.545
9 | 1.76 | 0.0171 | -0.147 | 102.963
9.5 | 1.796 | 0.01787 | -0.148 | 100.522
10 | 1.827 | 0.01874 | -0.148 | 97.483
10.5 | 1.85 | 0.01978 | -0.148 | 93.533
11 | 1.867 | 0.02098 | -0.148 | 88.994
11.5 | 1.877 | 0.02215 | -0.148 | 84.761
12 | 1.878 | 0.02337 | -0.149 | 80.354
12.5 | 1.87 | 0.02484 | -0.149 | 75.273
13 | 1.852 | 0.02644 | -0.149 | 70.037
13.5 | 1.822 | 0.02822 | -0.149 | 64.561
14 | 1.78 | 0.03017 | -0.149 | 59.009
14.5 | 1.728 | 0.03216 | -0.149 | 53.738
15 | 1.666 | 0.03445 | -0.149 | 48.368
15.5 | 1.594 | 0.03688 | -0.149 | 43.234
16 | 1.514 | 0.03986 | -0.149 | 37.973
16.5 | 1.425 | 0.04301 | -0.149 | 33.124
17 | 1.328 | 0.04712 | -0.148 | 28.186

## 134. Re 16M Mach 0.25 (2)
BIGFOIL.COM POLAR EXPORT
ah94145
AH 94-145 |  |  |  | Cl Max: | 2.0091 | at alpha= | 19.5 | deg
XFOIL ncrit=9 |  |  |  | L/D Max: | 226.302 | at alpha= | 3 | deg
Re: | 16000000 |  |  | Cd Min: | 0.22437 | at alpha= | -20 | deg
Mach: | 0.25 |  |  | Cl=0 at alpha= | -5.6449 | deg
|  |  |  | @ Cl=0.1, Cd= | 0.0054668
|  |  |  | @ Cl=0.4, Cd= | 0.0048438
|  |  |  | @ Cl=0.6, Cd= | 0.0046033
alpha (deg) | Cl | Cd | Cm | Cl/Cd
-20 | -0.5282 | 0.22437 | 0.0114 | -2.3541
-19.5 | -0.5087 | 0.21843 | 0.0071 | -2.3289
-19 | -0.5056 | 0.20528 | 0.0009 | -2.463
-18.5 | -0.4889 | 0.19829 | -0.0035 | -2.4656
-18 | -0.5296 | 0.17437 | -0.0146 | -3.0372
-17.5 | -0.5396 | 0.16161 | -0.0218 | -3.3389
-17 | -0.5632 | 0.14697 | -0.0301 | -3.8321
-16.5 | -0.5849 | 0.13379 | -0.0378 | -4.3718
-16 | -1.1529 | 0.03623 | -0.1235 | -31.8217
-15.5 | -1.1851 | 0.02679 | -0.1322 | -44.2367
-15 | -1.1657 | 0.0216 | -0.1328 | -53.9676
-14.5 | -1.1232 | 0.01825 | -0.1323 | -61.5452
-14 | -1.0698 | 0.01596 | -0.1314 | -67.0301
-13.5 | -1.011 | 0.0143 | -0.1306 | -70.6993
-13 | -0.9493 | 0.01303 | -0.1298 | -72.855
-12.5 | -0.8861 | 0.012 | -0.1292 | -73.8417
-12 | -0.8219 | 0.01115 | -0.1287 | -73.713
-11.5 | -0.7573 | 0.01043 | -0.1284 | -72.6079
-11 | -0.6931 | 0.00961 | -0.1282 | -72.1228
-10.5 | -0.6284 | 0.00896 | -0.1281 | -70.1339
-10 | -0.5634 | 0.00841 | -0.1282 | -66.9917
-9.5 | -0.4984 | 0.00793 | -0.1283 | -62.8499
-9 | -0.4334 | 0.00753 | -0.1286 | -57.5564
-8.5 | -0.3685 | 0.0072 | -0.129 | -51.1806
-8 | -0.3038 | 0.00691 | -0.1295 | -43.9653
-7.5 | -0.2392 | 0.00662 | -0.13 | -36.1329
-7 | -0.1745 | 0.00631 | -0.1307 | -27.6545
-6.5 | -0.11 | 0.00606 | -0.1314 | -18.1518
-6 | -0.0456 | 0.00587 | -0.1322 | -7.7683
-5.5 | 0.0186 | 0.00568 | -0.1331 | 3.2746
-5 | 0.0827 | 0.00551 | -0.1341 | 15.0091
-4.5 | 0.1468 | 0.00535 | -0.135 | 27.4393
-4 | 0.2108 | 0.00519 | -0.1361 | 40.6166
-3.5 | 0.2747 | 0.00505 | -0.1372 | 54.396
-3 | 0.3385 | 0.00495 | -0.1383 | 68.3838
-2.5 | 0.4022 | 0.00484 | -0.1395 | 83.0992
-2 | 0.466 | 0.00472 | -0.1408 | 98.7288
-1.5 | 0.5296 | 0.00464 | -0.142 | 114.1379
-1 | 0.5929 | 0.00461 | -0.1432 | 128.6117
-0.5 | 0.6563 | 0.00455 | -0.1445 | 144.2418
0 | 0.7195 | 0.00453 | -0.1457 | 158.83
0.5 | 0.7829 | 0.00448 | -0.1471 | 174.7545
1 | 0.8462 | 0.00445 | -0.1485 | 190.1573
1.5 | 0.9094 | 0.00443 | -0.1499 | 205.2822
2.5 | 1.0341 | 0.00462 | -0.1525 | 223.8312
3 | 1.0953 | 0.00484 | -0.1538 | 226.3017
3.5 | 1.154 | 0.00531 | -0.1546 | 217.3258
4 | 1.2121 | 0.00578 | -0.1552 | 209.7059
4.5 | 1.269 | 0.0063 | -0.1555 | 201.4286
5 | 1.3223 | 0.00705 | -0.1552 | 187.5603
5.5 | 1.3765 | 0.00766 | -0.1549 | 179.6997
6 | 1.4285 | 0.00836 | -0.1542 | 170.8732
6.5 | 1.48 | 0.00901 | -0.1534 | 164.2619
7 | 1.5303 | 0.00967 | -0.1523 | 158.2523
7.5 | 1.5792 | 0.01033 | -0.151 | 152.8751
8 | 1.6254 | 0.01103 | -0.1492 | 147.3617
8.5 | 1.6603 | 0.0119 | -0.1454 | 139.521
9 | 1.6894 | 0.01309 | -0.1411 | 129.0604
9.5 | 1.7194 | 0.01457 | -0.1376 | 118.0096
10 | 1.7472 | 0.01632 | -0.1342 | 107.0588
10.5 | 1.7781 | 0.01836 | -0.1318 | 96.8464
11 | 1.8058 | 0.02071 | -0.1294 | 87.1946
11.5 | 1.8293 | 0.02339 | -0.1266 | 78.2086
12 | 1.8513 | 0.02616 | -0.1237 | 70.7683
12.5 | 1.8711 | 0.02909 | -0.1207 | 64.3211
13 | 1.8857 | 0.03245 | -0.1174 | 58.1109
13.5 | 1.9033 | 0.03566 | -0.1145 | 53.3735
14 | 1.9181 | 0.03923 | -0.1116 | 48.8937
14.5 | 1.9326 | 0.04285 | -0.1088 | 45.1015
15 | 1.9468 | 0.0466 | -0.1061 | 41.7768
15.5 | 1.9605 | 0.0504 | -0.1035 | 38.8988
16 | 1.9713 | 0.05461 | -0.101 | 36.0978
16.5 | 1.9814 | 0.05898 | -0.0987 | 33.5944
17 | 1.9872 | 0.06376 | -0.0963 | 31.1669
17.5 | 1.9959 | 0.06842 | -0.0944 | 29.1713
18 | 2.0015 | 0.0734 | -0.0925 | 27.2684
18.5 | 2.0037 | 0.0788 | -0.0907 | 25.4277
19 | 2.0088 | 0.08403 | -0.0893 | 23.9057
19.5 | 2.0091 | 0.08979 | -0.0881 | 22.3755
20 | 2.004 | 0.09629 | -0.0872 | 20.8121

## 135. Re 16M Mach 0.50 (1)
BIGFOIL.COM POLAR EXPORT
ah94145
AH 94-145 |  |  |  | Cl Max: | 1.826 | at alpha= | 9 | deg
JavaFoil+Calcfoil stall+Eppler ext transition |  |  |  | L/D Max: | 132.851 | at alpha= | 3.5 | deg
Re: | 16000000 |  |  | Cd Min: | 0.00824 | at alpha= | -2 | deg
Mach: | 0.5 |  |  | Cl=0 at alpha= | -5.9539 | deg
|  |  |  | @ Cl=0.1, Cd= | 0.0088174
|  |  |  | @ Cl=0.4, Cd= | 0.0084108
|  |  |  | @ Cl=0.6, Cd= | 0.0082514
alpha (deg) | Cl | Cd | Cm | Cl/Cd
-20 | -0.79 | 0.17795 | -0.072 | -4.442
-19.5 | -0.763 | 0.17607 | -0.073 | -4.332
-19 | -0.735 | 0.17147 | -0.073 | -4.288
-18.5 | -0.708 | 0.15279 | -0.073 | -4.632
-18 | -0.68 | 0.14247 | -0.074 | -4.772
-17.5 | -0.652 | 0.14101 | -0.073 | -4.621
-17 | -0.624 | 0.13235 | -0.073 | -4.714
-16.5 | -0.596 | 0.11868 | -0.074 | -5.026
-16 | -0.569 | 0.11177 | -0.075 | -5.088
-15.5 | -0.539 | 0.11235 | -0.073 | -4.801
-15 | -0.512 | 0.10355 | -0.074 | -4.942
-14.5 | -0.485 | 0.09303 | -0.078 | -5.218
-14 | -0.459 | 0.08536 | -0.081 | -5.376
-13.5 | -0.433 | 0.07703 | -0.086 | -5.623
-13 | -0.399 | 0.08539 | -0.075 | -4.676
-12.5 | -0.373 | 0.07564 | -0.081 | -4.936
-12 | -0.348 | 0.06677 | -0.088 | -5.209
-11.5 | -0.314 | 0.07549 | -0.074 | -4.163
-11 | -0.287 | 0.06712 | -0.08 | -4.281
-10.5 | -0.261 | 0.05861 | -0.088 | -4.46
-10 | -0.23 | 0.06226 | -0.078 | -3.695
-9.5 | -0.203 | 0.05457 | -0.086 | -3.726
-9 | -0.174 | 0.05464 | -0.082 | -3.181
-8.5 | -0.146 | 0.04977 | -0.087 | -2.933
-8 | -0.117 | 0.04879 | -0.085 | -2.398
-7.5 | -0.089 | 0.04241 | -0.094 | -2.11
-7 | -0.083 | 0.03948 | -0.096 | -2.105
-6.5 | -0.064 | 0.00926 | -0.143 | -6.871
-6 | -0.006 | 0.00924 | -0.145 | -0.658
-5.5 | 0.059 | 0.00896 | -0.146 | 6.582
-5 | 0.128 | 0.00872 | -0.147 | 14.635
-4.5 | 0.198 | 0.00862 | -0.147 | 22.977
-4 | 0.27 | 0.00856 | -0.148 | 31.49
-3.5 | 0.341 | 0.00846 | -0.149 | 40.364
-3 | 0.413 | 0.0084 | -0.15 | 49.219
-2.5 | 0.485 | 0.00829 | -0.151 | 58.519
-2 | 0.56 | 0.00824 | -0.151 | 67.977
-1.5 | 0.63 | 0.00826 | -0.152 | 76.302
-1 | 0.701 | 0.00833 | -0.153 | 84.209
-0.5 | 0.772 | 0.00844 | -0.154 | 91.442
0 | 0.844 | 0.00854 | -0.155 | 98.743
0.5 | 0.914 | 0.00868 | -0.155 | 105.267
1 | 0.985 | 0.00877 | -0.156 | 112.281
1.5 | 1.055 | 0.00905 | -0.157 | 116.531
2 | 1.125 | 0.00961 | -0.158 | 117.053
2.5 | 1.196 | 0.01019 | -0.158 | 117.304
3 | 1.266 | 0.0111 | -0.159 | 114.033
3.5 | 1.328 | 0.00999 | -0.159 | 132.851
4 | 1.392 | 0.01221 | -0.159 | 114.01
4.5 | 1.439 | 0.01312 | -0.159 | 109.715
5 | 1.499 | 0.01419 | -0.16 | 105.613
5.5 | 1.557 | 0.0151 | -0.16 | 103.136
6 | 1.613 | 0.01619 | -0.16 | 99.602
6.5 | 1.666 | 0.01717 | -0.16 | 97.037
7 | 1.714 | 0.01838 | -0.16 | 93.243
7.5 | 1.757 | 0.01972 | -0.161 | 89.105
8 | 1.793 | 0.02108 | -0.161 | 85.069
8.5 | 1.817 | 0.02256 | -0.161 | 80.515
9 | 1.826 | 0.02413 | -0.161 | 75.662
9.5 | 1.806 | 0.02632 | -0.161 | 68.601
10 | 1.728 | 0.02871 | -0.161 | 60.197
10.5 | 1.401 | 0.03311 | -0.161 | 42.316
11 | 1.108 | 0.03534 | -0.161 | 31.344
11.5 | 1.139 | 0.03555 | -0.162 | 32.025
12 | 1.168 | 0.03721 | -0.162 | 31.393
12.5 | 1.192 | 0.04233 | -0.161 | 28.167
13 | 1.223 | 0.04294 | -0.162 | 28.477
13.5 | 1.231 | 0.05461 | -0.158 | 22.538
14 | 1.259 | 0.05904 | -0.159 | 21.319

## 136. Re 16M Mach 0.50 (2)
BIGFOIL.COM POLAR EXPORT
ah94145
AH 94-145 |  |  |  | Cl Max: | 1.9377 | at alpha= | 15 | deg
XFOIL ncrit=9 |  |  |  | L/D Max: | 271.784 | at alpha= | 3.5 | deg
Re: | 16000000 |  |  | Cd Min: | 0.24928 | at alpha= | -20 | deg
Mach: | 0.5 |  |  | Cl=0 at alpha= | -5.5037 | deg
|  |  |  | @ Cl=0.1, Cd= | 0.0058469
|  |  |  | @ Cl=0.4, Cd= | 0.0051212
|  |  |  | @ Cl=0.6, Cd= | 0.0048359
alpha (deg) | Cl | Cd | Cm | Cl/Cd
-20 | -0.5354 | 0.24928 | 0.0134 | -2.1478
-19.5 | -0.5105 | 0.24208 | 0.0081 | -2.1088
-19 | -0.4859 | 0.2347 | 0.0029 | -2.0703
-18.5 | -0.4621 | 0.22691 | -0.0022 | -2.0365
-18 | -0.4395 | 0.21864 | -0.0073 | -2.0102
-17.5 | -0.42 | 0.20924 | -0.0126 | -2.0073
-17 | -0.3982 | 0.20101 | -0.0175 | -1.981
-16.5 | -0.3766 | 0.19305 | -0.0224 | -1.9508
-16 | -0.3534 | 0.186 | -0.0268 | -1.9
-15.5 | -0.3312 | 0.17882 | -0.0311 | -1.8521
-15 | -0.3115 | 0.171 | -0.0355 | -1.8216
-14.5 | -0.2971 | 0.16169 | -0.0402 | -1.8375
-14 | -0.2814 | 0.1534 | -0.0445 | -1.8344
-13.5 | -0.2628 | 0.14614 | -0.0484 | -1.7983
-13 | -0.2507 | 0.13752 | -0.0528 | -1.823
-12.5 | -0.2365 | 0.12983 | -0.0567 | -1.8216
-12 | -0.229 | 0.12095 | -0.0611 | -1.8933
-11.5 | -0.2249 | 0.11179 | -0.0658 | -2.0118
-11 | -0.2241 | 0.10248 | -0.0709 | -2.1868
-10.5 | -0.2378 | 0.09121 | -0.0777 | -2.6072
-10 | -0.2383 | 0.0824 | -0.0835 | -2.892
-9.5 | -0.2426 | 0.07325 | -0.0901 | -3.3119
-9 | -0.2496 | 0.06383 | -0.0979 | -3.9104
-8.5 | -0.257 | 0.05402 | -0.1078 | -4.7575
-8 | -0.2484 | 0.04133 | -0.1302 | -6.0102
-7.5 | -0.2394 | 0.02813 | -0.1448 | -8.5105
-7 | -0.2295 | 0.0135 | -0.1543 | -17
-6.5 | -0.1626 | 0.00785 | -0.156 | -20.7134
-6 | -0.0806 | 0.00671 | -0.1554 | -12.0119
-5.5 | 0.0006 | 0.00623 | -0.155 | 0.096308
-5 | 0.0802 | 0.00591 | -0.155 | 13.5702
-4.5 | 0.1586 | 0.00566 | -0.1553 | 28.0212
-4 | 0.2357 | 0.00548 | -0.1559 | 43.0109
-3.5 | 0.3123 | 0.0053 | -0.1567 | 58.9245
-3 | 0.3882 | 0.00514 | -0.1577 | 75.5253
-2.5 | 0.4636 | 0.00502 | -0.1589 | 92.3506
-2 | 0.5385 | 0.00491 | -0.1602 | 109.6741
-1.5 | 0.6132 | 0.00482 | -0.1616 | 127.2199
-1 | 0.6877 | 0.00474 | -0.1631 | 145.0844
-0.5 | 0.7618 | 0.00471 | -0.1645 | 161.741
0 | 0.8359 | 0.00469 | -0.166 | 178.2303
0.5 | 0.9104 | 0.00463 | -0.1677 | 196.6307
1 | 0.9849 | 0.0046 | -0.1694 | 214.1087
1.5 | 1.0602 | 0.00452 | -0.1712 | 234.5575
2 | 1.1348 | 0.00454 | -0.1728 | 249.9559
2.5 | 1.209 | 0.00463 | -0.1743 | 261.1231
3.5 | 1.3562 | 0.00499 | -0.1769 | 271.7836
4 | 1.4194 | 0.00584 | -0.1762 | 243.0479
4.5 | 1.4799 | 0.00676 | -0.1749 | 218.9201
5 | 1.5352 | 0.00782 | -0.1725 | 196.3171
5.5 | 1.5793 | 0.0092 | -0.1682 | 171.663
6 | 1.6096 | 0.01066 | -0.1616 | 150.9944
6.5 | 1.6341 | 0.01305 | -0.1559 | 125.2184
7 | 1.6607 | 0.01627 | -0.1519 | 102.0713
7.5 | 1.6864 | 0.01967 | -0.148 | 85.7346
8 | 1.7058 | 0.02332 | -0.1432 | 73.1475
8.5 | 1.7213 | 0.02703 | -0.1379 | 63.6811
9.5 | 1.7437 | 0.03491 | -0.1268 | 49.9484
10 | 1.7612 | 0.03889 | -0.1222 | 45.2867
10.5 | 1.7818 | 0.04283 | -0.1179 | 41.6017
11 | 1.8033 | 0.04676 | -0.1137 | 38.565
11.5 | 1.8264 | 0.05073 | -0.1096 | 36.0024
12 | 1.8451 | 0.05512 | -0.1055 | 33.4742
12.5 | 1.8638 | 0.05967 | -0.1015 | 31.2351
13 | 1.8835 | 0.06425 | -0.0977 | 29.3152
13.5 | 1.9017 | 0.06908 | -0.0939 | 27.529
14 | 1.9195 | 0.07412 | -0.0903 | 25.8972
14.5 | 1.935 | 0.07944 | -0.0867 | 24.358
15 | 1.9377 | 0.08615 | -0.0832 | 22.4922
15.5 | 1.921 | 0.09469 | -0.0804 | 20.2873
16 | 1.8877 | 0.10512 | -0.0789 | 17.9576
16.5 | 1.8501 | 0.11629 | -0.0791 | 15.9094

## 137. Re 18M Mach 0.00 (1)
BIGFOIL.COM POLAR EXPORT
ah94145
AH 94-145 |  |  |  | Cl Max: | 1.91 | at alpha= | 13 | deg
JavaFoil+Calcfoil stall+Eppler ext transition |  |  |  | L/D Max: | 134.512 | at alpha= | 7 | deg
Re: | 18000000 |  |  | Cd Min: | 0.00783 | at alpha= | -2 | deg
Mach: | 0 |  |  | Cl=0 at alpha= | -5.95 | deg
|  |  |  | @ Cl=0.1, Cd= | 0.0081833
|  |  |  | @ Cl=0.4, Cd= | 0.0078671
|  |  |  | @ Cl=0.6, Cd= | 0.0079077
alpha (deg) | Cl | Cd | Cm | Cl/Cd
-20 | -0.471 | 0.15559 | -0.06 | -3.026
-19.5 | -0.48 | 0.14874 | -0.06 | -3.23
-19 | -0.49 | 0.14265 | -0.061 | -3.432
-18.5 | -0.498 | 0.13419 | -0.062 | -3.713
-18 | -0.506 | 0.12809 | -0.063 | -3.947
-17.5 | -0.512 | 0.12069 | -0.064 | -4.245
-17 | -0.517 | 0.11497 | -0.065 | -4.5
-16.5 | -0.521 | 0.10923 | -0.066 | -4.77
-16 | -0.523 | 0.1036 | -0.067 | -5.048
-15.5 | -0.523 | 0.09718 | -0.069 | -5.385
-15 | -0.522 | 0.09097 | -0.07 | -5.736
-14.5 | -0.518 | 0.08498 | -0.072 | -6.096
-14 | -0.512 | 0.07944 | -0.074 | -6.441
-13.5 | -0.503 | 0.07371 | -0.076 | -6.823
-13 | -0.492 | 0.06754 | -0.079 | -7.284
-12.5 | -0.483 | 0.0565 | -0.086 | -8.547
-12 | -0.476 | 0.04253 | -0.094 | -11.182
-11.5 | -0.481 | 0.02146 | -0.107 | -22.405
-11 | -0.478 | 0.01179 | -0.116 | -40.546
-10.5 | -0.45 | 0.01049 | -0.118 | -42.882
-10 | -0.417 | 0.00995 | -0.12 | -41.871
-9.5 | -0.375 | 0.00958 | -0.121 | -39.115
-9 | -0.329 | 0.00924 | -0.122 | -35.628
-8.5 | -0.281 | 0.00908 | -0.122 | -30.908
-8 | -0.23 | 0.00889 | -0.123 | -25.815
-7.5 | -0.176 | 0.0087 | -0.124 | -20.264
-7 | -0.121 | 0.00856 | -0.124 | -14.128
-6.5 | -0.064 | 0.00841 | -0.125 | -7.61
-6 | -0.006 | 0.00834 | -0.126 | -0.686
-5.5 | 0.054 | 0.00826 | -0.126 | 6.503
-5 | 0.114 | 0.00816 | -0.127 | 13.962
-4.5 | 0.175 | 0.00812 | -0.128 | 21.55
-4 | 0.236 | 0.00805 | -0.128 | 29.349
-3.5 | 0.298 | 0.00795 | -0.129 | 37.46
-3 | 0.36 | 0.00788 | -0.13 | 45.642
-2.5 | 0.422 | 0.00786 | -0.13 | 53.626
-2 | 0.485 | 0.00783 | -0.131 | 61.887
-1.5 | 0.546 | 0.00789 | -0.132 | 69.202
-1 | 0.607 | 0.00791 | -0.133 | 76.737
-0.5 | 0.668 | 0.00801 | -0.133 | 83.418
0 | 0.731 | 0.0081 | -0.134 | 90.167
0.5 | 0.792 | 0.00818 | -0.135 | 96.731
1 | 0.853 | 0.00832 | -0.135 | 102.522
1.5 | 0.914 | 0.0086 | -0.136 | 106.232
2 | 0.975 | 0.00886 | -0.137 | 110.009
2.5 | 1.035 | 0.00907 | -0.137 | 114.15
3 | 1.096 | 0.0095 | -0.138 | 115.453
3.5 | 1.157 | 0.00988 | -0.139 | 117.094
4 | 1.218 | 0.01036 | -0.139 | 117.559
4.5 | 1.269 | 0.01068 | -0.14 | 118.816
5 | 1.327 | 0.01125 | -0.141 | 118.019
5.5 | 1.385 | 0.01173 | -0.141 | 118.04
6 | 1.442 | 0.01232 | -0.142 | 117.051
6.5 | 1.498 | 0.01284 | -0.143 | 116.643
7 | 1.542 | 0.01146 | -0.142 | 134.512
7.5 | 1.592 | 0.01374 | -0.143 | 115.864
8 | 1.639 | 0.01435 | -0.143 | 114.183
8.5 | 1.684 | 0.01494 | -0.143 | 112.706
9 | 1.726 | 0.01564 | -0.143 | 110.346
9.5 | 1.766 | 0.0162 | -0.144 | 109.01
10 | 1.801 | 0.01684 | -0.144 | 106.945
10.5 | 1.832 | 0.01763 | -0.144 | 103.907
11 | 1.858 | 0.01855 | -0.145 | 100.114
11.5 | 1.879 | 0.01946 | -0.145 | 96.598
12 | 1.895 | 0.02042 | -0.145 | 92.826
12.5 | 1.905 | 0.0215 | -0.145 | 88.624
13 | 1.91 | 0.02265 | -0.146 | 84.348
13.5 | 1.908 | 0.02392 | -0.146 | 79.762
14 | 1.898 | 0.02532 | -0.146 | 74.967
14.5 | 1.883 | 0.0268 | -0.146 | 70.26
15 | 1.863 | 0.02828 | -0.146 | 65.87
15.5 | 1.837 | 0.0299 | -0.146 | 61.443
16 | 1.807 | 0.03163 | -0.146 | 57.121
16.5 | 1.772 | 0.03357 | -0.146 | 52.788
17 | 1.733 | 0.03585 | -0.146 | 48.35
17.5 | 1.691 | 0.03818 | -0.146 | 44.29
18 | 1.647 | 0.04047 | -0.146 | 40.689

## 138. Re 18M Mach 0.00 (2)
BIGFOIL.COM POLAR EXPORT
ah94145
AH 94-145 |  |  |  | Cl Max: | 2.058 | at alpha= | 20 | deg
XFOIL ncrit=9 |  |  |  | L/D Max: | 204.617 | at alpha= | 2.5 | deg
Re: | 18000000 |  |  | Cd Min: | 0.07331 | at alpha= | 20 | deg
Mach: | 0 |  |  | Cl=0 at alpha= | -5.6799 | deg
|  |  |  | @ Cl=0.1, Cd= | 0.0052839
|  |  |  | @ Cl=0.4, Cd= | 0.0046938
|  |  |  | @ Cl=0.6, Cd= | 0.0044947
alpha (deg) | Cl | Cd | Cm | Cl/Cd
-20 | -1.5779 | 0.02221 | -0.1126 | -71.0446
-19.5 | -1.5443 | 0.02036 | -0.1121 | -75.8497
-19 | -1.5039 | 0.01888 | -0.1118 | -79.6557
-18.5 | -1.4594 | 0.01763 | -0.1116 | -82.7794
-18 | -1.4119 | 0.01658 | -0.1116 | -85.1568
-17.5 | -1.3623 | 0.01566 | -0.1116 | -86.9923
-17 | -1.3111 | 0.01483 | -0.1117 | -88.4086
-16.5 | -1.2588 | 0.01406 | -0.1119 | -89.5306
-16 | -1.2054 | 0.01336 | -0.1121 | -90.2246
-15.5 | -1.1512 | 0.01271 | -0.1125 | -90.5744
-15 | -1.0962 | 0.01209 | -0.1128 | -90.67
-14.5 | -1.0406 | 0.01152 | -0.1133 | -90.3299
-14 | -0.9844 | 0.01098 | -0.1137 | -89.6539
-13.5 | -0.9277 | 0.01048 | -0.1143 | -88.521
-13 | -0.8705 | 0.01001 | -0.1148 | -86.963
-12 | -0.755 | 0.00907 | -0.1161 | -83.2415
-11.5 | -0.6967 | 0.00859 | -0.1168 | -81.1059
-11 | -0.6382 | 0.00815 | -0.1176 | -78.3067
-10.5 | -0.5792 | 0.0078 | -0.1184 | -74.2564
-10 | -0.5199 | 0.00749 | -0.1192 | -69.4126
-9.5 | -0.4603 | 0.00721 | -0.12 | -63.8419
-9 | -0.4005 | 0.00695 | -0.1209 | -57.6259
-8.5 | -0.3406 | 0.00671 | -0.1218 | -50.7601
-8 | -0.2806 | 0.00646 | -0.1227 | -43.4365
-7.5 | -0.2203 | 0.00621 | -0.1237 | -35.475
-7 | -0.1599 | 0.00598 | -0.1247 | -26.7391
-6.5 | -0.0994 | 0.0058 | -0.1257 | -17.1379
-6 | -0.0388 | 0.00563 | -0.1268 | -6.8917
-5.5 | 0.0218 | 0.00546 | -0.1278 | 3.9927
-5 | 0.0825 | 0.00533 | -0.1289 | 15.4784
-4.5 | 0.1433 | 0.00517 | -0.13 | 27.7176
-4 | 0.2042 | 0.00504 | -0.1311 | 40.5159
-3.5 | 0.265 | 0.00492 | -0.1323 | 53.8618
-3 | 0.3258 | 0.00482 | -0.1334 | 67.5934
-2.5 | 0.3867 | 0.00472 | -0.1346 | 81.928
-2 | 0.4477 | 0.0046 | -0.1358 | 97.3261
-1.5 | 0.5084 | 0.00455 | -0.137 | 111.7363
-1 | 0.569 | 0.00451 | -0.1381 | 126.1641
-0.5 | 0.6296 | 0.00448 | -0.1393 | 140.5357
0 | 0.69 | 0.00446 | -0.1405 | 154.7085
0.5 | 0.7503 | 0.00446 | -0.1417 | 168.2287
1 | 0.8106 | 0.00445 | -0.143 | 182.1573
1.5 | 0.8708 | 0.00446 | -0.1443 | 195.2466
2 | 0.93 | 0.00459 | -0.1455 | 202.6144
2.5 | 0.9883 | 0.00483 | -0.1466 | 204.617
3 | 1.0454 | 0.00521 | -0.1476 | 200.6526
3.5 | 1.1028 | 0.00551 | -0.1487 | 200.1452
4 | 1.1594 | 0.00585 | -0.1495 | 198.188
4.5 | 1.2136 | 0.00638 | -0.15 | 190.2194
5 | 1.2675 | 0.00687 | -0.1503 | 184.4978
5.5 | 1.3202 | 0.00741 | -0.1504 | 178.1646
6 | 1.3722 | 0.00794 | -0.1504 | 172.8212
6.5 | 1.4241 | 0.00843 | -0.1503 | 168.9324
7 | 1.4746 | 0.00896 | -0.15 | 164.5759
7.5 | 1.5245 | 0.00947 | -0.1497 | 160.982
8 | 1.5723 | 0.01006 | -0.149 | 156.2922
8.5 | 1.6185 | 0.01067 | -0.148 | 151.687
9 | 1.6627 | 0.01131 | -0.1467 | 147.0115
9.5 | 1.7032 | 0.01199 | -0.1448 | 142.0517
10 | 1.732 | 0.01282 | -0.1408 | 135.1014
10.5 | 1.758 | 0.01385 | -0.1368 | 126.9314
11 | 1.7887 | 0.01516 | -0.1343 | 117.9881
11.5 | 1.818 | 0.01674 | -0.132 | 108.6022
12 | 1.8445 | 0.01866 | -0.1297 | 98.8478
12.5 | 1.8713 | 0.02069 | -0.1277 | 90.4447
13 | 1.8934 | 0.02309 | -0.1253 | 82.0009
13.5 | 1.9156 | 0.02551 | -0.1231 | 75.0921
14 | 1.9329 | 0.02826 | -0.1205 | 68.397
14.5 | 1.9485 | 0.03123 | -0.118 | 62.3919
15 | 1.9627 | 0.03436 | -0.1154 | 57.1217
15.5 | 1.9787 | 0.03743 | -0.1133 | 52.864
16 | 1.9904 | 0.04089 | -0.1108 | 48.6769
16.5 | 2.0061 | 0.04406 | -0.1089 | 45.5311
17 | 2.0174 | 0.04771 | -0.1068 | 42.2846
17.5 | 2.0254 | 0.05172 | -0.1047 | 39.1609
18 | 2.0345 | 0.05572 | -0.1029 | 36.5129
18.5 | 2.0427 | 0.05978 | -0.1011 | 34.1703
19 | 2.0508 | 0.06388 | -0.0995 | 32.1039
19.5 | 2.0545 | 0.06859 | -0.0979 | 29.9533
20 | 2.058 | 0.07331 | -0.0966 | 28.0726

## 139. Re 18M Mach 0.10 (1)
BIGFOIL.COM POLAR EXPORT
ah94145
AH 94-145 |  |  |  | Cl Max: | 1.905 | at alpha= | 13 | deg
JavaFoil+Calcfoil stall+Eppler ext transition |  |  |  | L/D Max: | 134.549 | at alpha= | 6.5 | deg
Re: | 18000000 |  |  | Cd Min: | 0.00785 | at alpha= | -2 | deg
Mach: | 0.1 |  |  | Cl=0 at alpha= | -5.95 | deg
|  |  |  | @ Cl=0.1, Cd= | 0.0081987
|  |  |  | @ Cl=0.4, Cd= | 0.0078776
|  |  |  | @ Cl=0.6, Cd= | 0.0079251
alpha (deg) | Cl | Cd | Cm | Cl/Cd
-20 | -0.424 | 0.15747 | -0.06 | -2.695
-19.5 | -0.436 | 0.15154 | -0.06 | -2.88
-19 | -0.448 | 0.14359 | -0.061 | -3.121
-18.5 | -0.459 | 0.13784 | -0.061 | -3.329
-18 | -0.469 | 0.1305 | -0.062 | -3.595
-17.5 | -0.478 | 0.12418 | -0.063 | -3.851
-17 | -0.486 | 0.11839 | -0.064 | -4.105
-16.5 | -0.492 | 0.11238 | -0.065 | -4.38
-16 | -0.497 | 0.10544 | -0.066 | -4.717
-15.5 | -0.5 | 0.09983 | -0.067 | -5.01
-15 | -0.501 | 0.09296 | -0.069 | -5.394
-14.5 | -0.5 | 0.08717 | -0.071 | -5.736
-14 | -0.496 | 0.0815 | -0.073 | -6.086
-13.5 | -0.489 | 0.07594 | -0.075 | -6.444
-13 | -0.48 | 0.07023 | -0.077 | -6.835
-12.5 | -0.471 | 0.06056 | -0.083 | -7.78
-12 | -0.46 | 0.05045 | -0.089 | -9.127
-11.5 | -0.457 | 0.03276 | -0.1 | -13.959
-11 | -0.47 | 0.01282 | -0.115 | -36.664
-10.5 | -0.445 | 0.01082 | -0.118 | -41.156
-10 | -0.415 | 0.0101 | -0.121 | -41.101
-9.5 | -0.374 | 0.0096 | -0.121 | -38.944
-9 | -0.329 | 0.00926 | -0.122 | -35.533
-8.5 | -0.281 | 0.00912 | -0.123 | -30.814
-8 | -0.23 | 0.00892 | -0.124 | -25.766
-7.5 | -0.177 | 0.00872 | -0.124 | -20.25
-7 | -0.121 | 0.00859 | -0.125 | -14.125
-6.5 | -0.064 | 0.00846 | -0.126 | -7.592
-6 | -0.006 | 0.00836 | -0.126 | -0.687
-5.5 | 0.054 | 0.00826 | -0.127 | 6.526
-5 | 0.114 | 0.00818 | -0.128 | 13.997
-4.5 | 0.176 | 0.00814 | -0.128 | 21.6
-4 | 0.237 | 0.00807 | -0.129 | 29.429
-3.5 | 0.299 | 0.008 | -0.13 | 37.402
-3 | 0.361 | 0.00789 | -0.13 | 45.792
-2.5 | 0.424 | 0.00787 | -0.131 | 53.807
-2 | 0.487 | 0.00785 | -0.132 | 62.091
-1.5 | 0.549 | 0.0079 | -0.133 | 69.496
-1 | 0.61 | 0.00793 | -0.133 | 76.986
-0.5 | 0.672 | 0.00803 | -0.134 | 83.66
0 | 0.734 | 0.00811 | -0.135 | 90.474
0.5 | 0.796 | 0.0082 | -0.135 | 96.97
1 | 0.857 | 0.00834 | -0.136 | 102.769
1.5 | 0.918 | 0.00862 | -0.137 | 106.472
2 | 0.98 | 0.00889 | -0.137 | 110.228
2.5 | 1.041 | 0.00911 | -0.138 | 114.266
3 | 1.102 | 0.00952 | -0.139 | 115.683
3.5 | 1.163 | 0.00994 | -0.139 | 116.99
4 | 1.224 | 0.01042 | -0.14 | 117.405
4.5 | 1.275 | 0.01075 | -0.141 | 118.56
5 | 1.334 | 0.01133 | -0.141 | 117.774
5.5 | 1.392 | 0.01181 | -0.142 | 117.869
6 | 1.449 | 0.01244 | -0.143 | 116.453
6.5 | 1.497 | 0.01113 | -0.143 | 134.549
7 | 1.548 | 0.01155 | -0.143 | 134.016
7.5 | 1.598 | 0.01388 | -0.143 | 115.156
8 | 1.645 | 0.01451 | -0.143 | 113.41
8.5 | 1.69 | 0.01508 | -0.144 | 112.07
9 | 1.732 | 0.01584 | -0.144 | 109.361
9.5 | 1.771 | 0.01638 | -0.144 | 108.159
10 | 1.806 | 0.01706 | -0.145 | 105.869
10.5 | 1.835 | 0.01787 | -0.145 | 102.723
11 | 1.86 | 0.01886 | -0.145 | 98.639
11.5 | 1.881 | 0.01975 | -0.145 | 95.206
12 | 1.895 | 0.02079 | -0.146 | 91.16
12.5 | 1.903 | 0.02187 | -0.146 | 87
13 | 1.905 | 0.02313 | -0.146 | 82.354
13.5 | 1.899 | 0.02445 | -0.146 | 77.674
14 | 1.886 | 0.02594 | -0.146 | 72.719
14.5 | 1.867 | 0.02739 | -0.146 | 68.161
15 | 1.842 | 0.02894 | -0.147 | 63.658
15.5 | 1.812 | 0.03071 | -0.147 | 58.986
16 | 1.776 | 0.03267 | -0.147 | 54.372
16.5 | 1.736 | 0.0347 | -0.147 | 50.022
17 | 1.691 | 0.03693 | -0.147 | 45.8
17.5 | 1.644 | 0.0394 | -0.147 | 41.721
18 | 1.592 | 0.04254 | -0.147 | 37.424

## 140. Re 18M Mach 0.10 (2)
BIGFOIL.COM POLAR EXPORT
ah94145
AH 94-145 |  |  |  | Cl Max: | 2.0512 | at alpha= | 20 | deg
XFOIL ncrit=9 |  |  |  | L/D Max: | 206.902 | at alpha= | 2.5 | deg
Re: | 18000000 |  |  | Cd Min: | 0.07672 | at alpha= | 20 | deg
Mach: | 0.1 |  |  | Cl=0 at alpha= | -5.6748 | deg
|  |  |  | @ Cl=0.1, Cd= | 0.0052946
|  |  |  | @ Cl=0.4, Cd= | 0.0047006
|  |  |  | @ Cl=0.6, Cd= | 0.0044966
alpha (deg) | Cl | Cd | Cm | Cl/Cd
-20 | -1.5353 | 0.02827 | -0.1173 | -54.3085
-19.5 | -1.5355 | 0.02407 | -0.1178 | -63.7931
-19 | -1.5095 | 0.0217 | -0.1171 | -69.5622
-18.5 | -1.4713 | 0.01982 | -0.1166 | -74.2331
-18 | -1.4278 | 0.01823 | -0.1161 | -78.3214
-17.5 | -1.3803 | 0.01691 | -0.1158 | -81.6263
-17 | -1.3298 | 0.0158 | -0.1156 | -84.1646
-16.5 | -1.2773 | 0.01485 | -0.1155 | -86.0135
-16 | -1.2233 | 0.01402 | -0.1155 | -87.2539
-15.5 | -1.1682 | 0.01327 | -0.1156 | -88.0332
-15 | -1.1123 | 0.01256 | -0.1157 | -88.5589
-14.5 | -1.0556 | 0.01192 | -0.1159 | -88.557
-14 | -0.9984 | 0.01132 | -0.1162 | -88.1979
-13.5 | -0.9406 | 0.01077 | -0.1165 | -87.3352
-13 | -0.8824 | 0.01026 | -0.1169 | -86.0039
-12.5 | -0.8237 | 0.00977 | -0.1174 | -84.3091
-12 | -0.7648 | 0.0093 | -0.1179 | -82.2366
-11.5 | -0.7056 | 0.00879 | -0.1185 | -80.273
-11 | -0.6462 | 0.00832 | -0.1191 | -77.6683
-10.5 | -0.5864 | 0.00792 | -0.1198 | -74.0404
-10 | -0.5263 | 0.00757 | -0.1205 | -69.5244
-9.5 | -0.4659 | 0.00727 | -0.1213 | -64.0853
-9 | -0.4053 | 0.007 | -0.1221 | -57.9
-8.5 | -0.3447 | 0.00676 | -0.1229 | -50.9911
-8 | -0.284 | 0.00651 | -0.1238 | -43.6252
-7.5 | -0.2231 | 0.00625 | -0.1247 | -35.696
-7 | -0.162 | 0.00601 | -0.1256 | -26.9551
-6.5 | -0.1009 | 0.00582 | -0.1266 | -17.3368
-6 | -0.0398 | 0.00565 | -0.1276 | -7.0442
-5.5 | 0.0214 | 0.00547 | -0.1286 | 3.9122
-5 | 0.0826 | 0.00534 | -0.1297 | 15.4682
-4.5 | 0.1439 | 0.00518 | -0.1308 | 27.7799
-4 | 0.2053 | 0.00505 | -0.1319 | 40.6535
-3.5 | 0.2666 | 0.00493 | -0.133 | 54.0771
-3 | 0.3278 | 0.00483 | -0.1342 | 67.8675
-2.5 | 0.3892 | 0.00472 | -0.1354 | 82.4576
-2 | 0.4506 | 0.00461 | -0.1366 | 97.744
-1.5 | 0.5117 | 0.00455 | -0.1378 | 112.4615
-1 | 0.5727 | 0.00451 | -0.1389 | 126.9845
-0.5 | 0.6337 | 0.00448 | -0.1401 | 141.4509
0 | 0.6946 | 0.00446 | -0.1413 | 155.7399
0.5 | 0.7553 | 0.00446 | -0.1426 | 169.3498
1 | 0.816 | 0.00445 | -0.1439 | 183.3708
1.5 | 0.8766 | 0.00446 | -0.1452 | 196.5471
2 | 0.9363 | 0.00459 | -0.1464 | 203.9869
2.5 | 0.9952 | 0.00481 | -0.1475 | 206.9023
3 | 1.0525 | 0.0052 | -0.1484 | 202.4038
3.5 | 1.1104 | 0.0055 | -0.1496 | 201.8909
4 | 1.1672 | 0.00585 | -0.1504 | 199.5214
4.5 | 1.2218 | 0.00638 | -0.1508 | 191.5047
5 | 1.2758 | 0.00691 | -0.1511 | 184.631
5.5 | 1.3288 | 0.00745 | -0.1511 | 178.3624
6 | 1.381 | 0.00799 | -0.151 | 172.8411
6.5 | 1.433 | 0.0085 | -0.1509 | 168.5882
7 | 1.4837 | 0.00904 | -0.1505 | 164.1261
7.5 | 1.5336 | 0.00958 | -0.15 | 160.0835
8 | 1.5813 | 0.01018 | -0.1492 | 155.334
8.5 | 1.6273 | 0.01081 | -0.1481 | 150.5365
9 | 1.671 | 0.01147 | -0.1466 | 145.6844
9.5 | 1.7071 | 0.01219 | -0.1436 | 140.041
10 | 1.7355 | 0.01315 | -0.1397 | 131.9772
10.5 | 1.7622 | 0.01432 | -0.1359 | 123.0587
11 | 1.7929 | 0.01577 | -0.1335 | 113.6906
11.5 | 1.8224 | 0.01749 | -0.1312 | 104.1967
12 | 1.8483 | 0.01957 | -0.1289 | 94.4456
12.5 | 1.874 | 0.02177 | -0.1268 | 86.0818
13 | 1.896 | 0.02424 | -0.1243 | 78.2178
13.5 | 1.916 | 0.02689 | -0.1219 | 71.2533
14 | 1.9329 | 0.02974 | -0.1192 | 64.9933
14.5 | 1.9484 | 0.03275 | -0.1165 | 59.4931
15 | 1.964 | 0.03587 | -0.1141 | 54.7533
15.5 | 1.9787 | 0.03915 | -0.1118 | 50.5415
16 | 1.9899 | 0.04277 | -0.1093 | 46.5256
16.5 | 2.0033 | 0.04632 | -0.1073 | 43.2491
17 | 2.0128 | 0.05019 | -0.105 | 40.1036
17.5 | 2.022 | 0.05421 | -0.103 | 37.2994
18 | 2.0349 | 0.05785 | -0.1013 | 35.1755
18.5 | 2.04 | 0.06234 | -0.0994 | 32.7238
19 | 2.0436 | 0.06711 | -0.0977 | 30.4515
19.5 | 2.0477 | 0.07187 | -0.0962 | 28.4917
20 | 2.0512 | 0.07672 | -0.0949 | 26.7362

## 141. Re 18M Mach 0.25 (1)
BIGFOIL.COM POLAR EXPORT
ah94145
AH 94-145 |  |  |  | Cl Max: | 1.881 | at alpha= | 12 | deg
JavaFoil+Calcfoil stall+Eppler ext transition |  |  |  | L/D Max: | 131.778 | at alpha= | 6 | deg
Re: | 18000000 |  |  | Cd Min: | 0.00792 | at alpha= | -2 | deg
Mach: | 0.25 |  |  | Cl=0 at alpha= | -5.9508 | deg
|  |  |  | @ Cl=0.1, Cd= | 0.008291
|  |  |  | @ Cl=0.4, Cd= | 0.0079664
|  |  |  | @ Cl=0.6, Cd= | 0.0079943
alpha (deg) | Cl | Cd | Cm | Cl/Cd
-17.5 | -0.112 | 0.13547 | -0.061 | -0.824
-17 | -0.182 | 0.12846 | -0.062 | -1.419
-16.5 | -0.227 | 0.12323 | -0.062 | -1.839
-16 | -0.263 | 0.11701 | -0.062 | -2.251
-15.5 | -0.295 | 0.11127 | -0.062 | -2.653
-15 | -0.323 | 0.10568 | -0.063 | -3.053
-14.5 | -0.346 | 0.09957 | -0.064 | -3.473
-14 | -0.364 | 0.09341 | -0.065 | -3.902
-13.5 | -0.379 | 0.08639 | -0.068 | -4.387
-13 | -0.388 | 0.08099 | -0.07 | -4.79
-12.5 | -0.392 | 0.07535 | -0.072 | -5.205
-12 | -0.391 | 0.07019 | -0.074 | -5.566
-11.5 | -0.385 | 0.06342 | -0.078 | -6.073
-11 | -0.375 | 0.05666 | -0.083 | -6.613
-10.5 | -0.364 | 0.04505 | -0.092 | -8.075
-10 | -0.386 | 0.01251 | -0.119 | -30.877
-9.5 | -0.361 | 0.01037 | -0.123 | -34.782
-9 | -0.325 | 0.00984 | -0.126 | -33.068
-8.5 | -0.28 | 0.0094 | -0.126 | -29.779
-8 | -0.231 | 0.00916 | -0.127 | -25.195
-7.5 | -0.178 | 0.00893 | -0.128 | -19.964
-7 | -0.123 | 0.00872 | -0.128 | -14.095
-6.5 | -0.065 | 0.00857 | -0.129 | -7.627
-6 | -0.006 | 0.00845 | -0.13 | -0.693
-5.5 | 0.055 | 0.00832 | -0.13 | 6.623
-5 | 0.117 | 0.00828 | -0.131 | 14.155
-4.5 | 0.18 | 0.00818 | -0.132 | 22.033
-4 | 0.244 | 0.0081 | -0.133 | 30.058
-3.5 | 0.307 | 0.00804 | -0.133 | 38.234
-3 | 0.371 | 0.00798 | -0.134 | 46.536
-2.5 | 0.435 | 0.00795 | -0.135 | 54.74
-2 | 0.501 | 0.00792 | -0.135 | 63.219
-1.5 | 0.564 | 0.00796 | -0.136 | 70.871
-1 | 0.627 | 0.00802 | -0.137 | 78.196
-0.5 | 0.69 | 0.00808 | -0.138 | 85.462
0 | 0.754 | 0.00817 | -0.138 | 92.344
0.5 | 0.818 | 0.00839 | -0.139 | 97.393
1 | 0.881 | 0.00843 | -0.14 | 104.495
1.5 | 0.944 | 0.00875 | -0.14 | 107.86
2 | 1.007 | 0.00906 | -0.141 | 111.11
2.5 | 1.069 | 0.00929 | -0.142 | 115.079
3 | 1.132 | 0.00977 | -0.142 | 115.872
3.5 | 1.195 | 0.01021 | -0.143 | 117.009
4 | 1.257 | 0.01076 | -0.144 | 116.896
4.5 | 1.309 | 0.01113 | -0.145 | 117.677
5 | 1.37 | 0.01181 | -0.145 | 115.982
5.5 | 1.429 | 0.01239 | -0.146 | 115.302
6 | 1.478 | 0.01121 | -0.146 | 131.778
6.5 | 1.531 | 0.01332 | -0.146 | 114.911
7 | 1.582 | 0.01395 | -0.146 | 113.373
7.5 | 1.631 | 0.01472 | -0.147 | 110.831
8 | 1.678 | 0.01537 | -0.147 | 109.185
8.5 | 1.722 | 0.01607 | -0.147 | 107.13
9 | 1.762 | 0.01691 | -0.147 | 104.213
9.5 | 1.799 | 0.01754 | -0.148 | 102.521
10 | 1.829 | 0.01839 | -0.148 | 99.438
10.5 | 1.852 | 0.01946 | -0.148 | 95.151
11 | 1.869 | 0.02055 | -0.148 | 90.93
11.5 | 1.879 | 0.0217 | -0.149 | 86.599
12 | 1.881 | 0.02291 | -0.149 | 82.076
12.5 | 1.872 | 0.02433 | -0.149 | 76.94
13 | 1.854 | 0.02592 | -0.149 | 71.521
13.5 | 1.824 | 0.02768 | -0.149 | 65.916
14 | 1.782 | 0.02949 | -0.149 | 60.438
14.5 | 1.73 | 0.03151 | -0.149 | 54.907
15 | 1.668 | 0.03364 | -0.149 | 49.595
15.5 | 1.596 | 0.03611 | -0.149 | 44.205
16 | 1.515 | 0.03909 | -0.149 | 38.754
16.5 | 1.426 | 0.04223 | -0.149 | 33.77
17 | 1.329 | 0.04609 | -0.149 | 28.843

## 142. Re 18M Mach 0.25 (2)
BIGFOIL.COM POLAR EXPORT
ah94145
AH 94-145 |  |  |  | Cl Max: | 2.0219 | at alpha= | 19 | deg
XFOIL ncrit=9 |  |  |  | L/D Max: | 218.414 | at alpha= | 2.5 | deg
Re: | 18000000 |  |  | Cd Min: | 0.21707 | at alpha= | -20 | deg
Mach: | 0.25 |  |  | Cl=0 at alpha= | -5.6464 | deg
|  |  |  | @ Cl=0.1, Cd= | 0.0053605
|  |  |  | @ Cl=0.4, Cd= | 0.0047551
|  |  |  | @ Cl=0.6, Cd= | 0.0045249
alpha (deg) | Cl | Cd | Cm | Cl/Cd
-20 | -0.5448 | 0.21707 | 0.0094 | -2.5098
-19.5 | -0.5277 | 0.21026 | 0.0048 | -2.5097
-19 | -0.5095 | 0.20385 | 0.0005 | -2.4994
-18.5 | -0.4916 | 0.19733 | -0.0038 | -2.4913
-18 | -0.5517 | 0.16876 | -0.0174 | -3.2691
-17.5 | -0.5633 | 0.15633 | -0.0246 | -3.6033
-17 | -0.579 | 0.14375 | -0.0319 | -4.0278
-16.5 | -0.6034 | 0.1303 | -0.0399 | -4.6309
-16 | -1.2098 | 0.02999 | -0.1317 | -40.3401
-15.5 | -1.2138 | 0.02381 | -0.1338 | -50.9786
-15 | -1.181 | 0.01971 | -0.1335 | -59.9188
-14.5 | -1.132 | 0.01699 | -0.1326 | -66.6274
-14 | -1.0754 | 0.01506 | -0.1316 | -71.4077
-13.5 | -1.0148 | 0.01361 | -0.1307 | -74.5628
-13 | -0.952 | 0.01247 | -0.13 | -76.3432
-12.5 | -0.888 | 0.01152 | -0.1293 | -77.0833
-12 | -0.8234 | 0.01074 | -0.1288 | -76.6667
-11.5 | -0.7585 | 0.01006 | -0.1285 | -75.3976
-11 | -0.6936 | 0.00943 | -0.1283 | -73.5525
-10.5 | -0.6287 | 0.00877 | -0.1282 | -71.6876
-10 | -0.5636 | 0.00822 | -0.1282 | -68.5645
-9.5 | -0.4986 | 0.00774 | -0.1284 | -64.4186
-9 | -0.4335 | 0.00735 | -0.1287 | -58.9796
-8.5 | -0.3686 | 0.00704 | -0.1291 | -52.358
-7.5 | -0.239 | 0.00649 | -0.1301 | -36.8259
-7 | -0.1743 | 0.00619 | -0.1308 | -28.1583
-6.5 | -0.1097 | 0.00594 | -0.1315 | -18.468
-6 | -0.0454 | 0.00575 | -0.1324 | -7.8957
-5.5 | 0.0188 | 0.00558 | -0.1332 | 3.3692
-5 | 0.0831 | 0.0054 | -0.1342 | 15.3889
-4.5 | 0.1472 | 0.00525 | -0.1352 | 28.0381
-4 | 0.2112 | 0.00509 | -0.1362 | 41.4931
-3.5 | 0.2751 | 0.00497 | -0.1373 | 55.3521
-3 | 0.3388 | 0.00487 | -0.1385 | 69.5688
-2.5 | 0.4027 | 0.00475 | -0.1397 | 84.7789
-2 | 0.4665 | 0.00464 | -0.1409 | 100.5388
-1.5 | 0.53 | 0.00458 | -0.1421 | 115.7205
-1 | 0.5935 | 0.00453 | -0.1434 | 131.0155
-0.5 | 0.6568 | 0.00448 | -0.1446 | 146.6071
0 | 0.7199 | 0.00448 | -0.1458 | 160.692
0.5 | 0.783 | 0.00447 | -0.1471 | 175.1678
1 | 0.8461 | 0.00446 | -0.1485 | 189.7085
1.5 | 0.909 | 0.00448 | -0.1499 | 202.9018
2 | 0.9717 | 0.00454 | -0.1512 | 214.0308
2.5 | 1.0331 | 0.00473 | -0.1523 | 218.4144
3 | 1.0928 | 0.00511 | -0.1533 | 213.8552
3.5 | 1.1521 | 0.00551 | -0.1543 | 209.0926
4.5 | 1.267 | 0.00648 | -0.1552 | 195.5247
5 | 1.3218 | 0.00711 | -0.1551 | 185.9072
5.5 | 1.3765 | 0.00767 | -0.1549 | 179.4654
6 | 1.429 | 0.00834 | -0.1543 | 171.3429
6.5 | 1.4813 | 0.00894 | -0.1536 | 165.6935
7 | 1.5327 | 0.00954 | -0.1527 | 160.6604
7.5 | 1.5818 | 0.0102 | -0.1514 | 155.0784
8 | 1.6279 | 0.01092 | -0.1496 | 149.0751
8.5 | 1.6665 | 0.0117 | -0.1464 | 142.4359
9 | 1.6967 | 0.01276 | -0.1421 | 132.9702
9.5 | 1.7278 | 0.01415 | -0.1386 | 122.106
10 | 1.7551 | 0.0158 | -0.135 | 111.0823
10.5 | 1.7854 | 0.01784 | -0.1325 | 100.0785
11 | 1.814 | 0.0201 | -0.13 | 90.2488
11.5 | 1.8407 | 0.02254 | -0.1275 | 81.6637
12 | 1.8612 | 0.02544 | -0.1245 | 73.1604
12.5 | 1.8821 | 0.02825 | -0.1215 | 66.623
13 | 1.8994 | 0.03136 | -0.1184 | 60.5676
13.5 | 1.9138 | 0.03482 | -0.1152 | 54.9627
14 | 1.9312 | 0.03813 | -0.1124 | 50.6478
14.5 | 1.9446 | 0.0418 | -0.1094 | 46.5215
15 | 1.9603 | 0.04541 | -0.1068 | 43.1689
15.5 | 1.9707 | 0.04954 | -0.1041 | 39.78
16 | 1.983 | 0.05358 | -0.1016 | 37.0101
16.5 | 1.9916 | 0.05806 | -0.0992 | 34.3024
17 | 2.0007 | 0.0625 | -0.0969 | 32.0112
17.5 | 2.0114 | 0.06687 | -0.0948 | 30.0793
18 | 2.0156 | 0.07198 | -0.0928 | 28.0022
18.5 | 2.0191 | 0.07722 | -0.0911 | 26.1474
19 | 2.0219 | 0.08268 | -0.0896 | 24.4545
19.5 | 2.0206 | 0.08862 | -0.0883 | 22.8007
20 | 2.016 | 0.095 | -0.0873 | 21.2211

## 143. Re 18M Mach 0.50 (1)
BIGFOIL.COM POLAR EXPORT
ah94145
AH 94-145 |  |  |  | Cl Max: | 1.828 | at alpha= | 9 | deg
JavaFoil+Calcfoil stall+Eppler ext transition |  |  |  | L/D Max: | 129.103 | at alpha= | 3.5 | deg
Re: | 18000000 |  |  | Cd Min: | 0.00823 | at alpha= | -2 | deg
Mach: | 0.5 |  |  | Cl=0 at alpha= | -5.9539 | deg
|  |  |  | @ Cl=0.1, Cd= | 0.0087849
|  |  |  | @ Cl=0.4, Cd= | 0.0083281
|  |  |  | @ Cl=0.6, Cd= | 0.0082471
alpha (deg) | Cl | Cd | Cm | Cl/Cd
-20 | -0.79 | 0.17913 | -0.072 | -4.412
-19.5 | -0.763 | 0.17747 | -0.073 | -4.298
-19 | -0.735 | 0.17303 | -0.073 | -4.25
-18.5 | -0.708 | 0.15815 | -0.073 | -4.475
-18 | -0.68 | 0.15027 | -0.073 | -4.524
-17.5 | -0.651 | 0.14446 | -0.073 | -4.509
-17 | -0.624 | 0.1369 | -0.073 | -4.556
-16.5 | -0.596 | 0.12218 | -0.074 | -4.882
-16 | -0.569 | 0.11352 | -0.075 | -5.009
-15.5 | -0.539 | 0.11591 | -0.073 | -4.652
-15 | -0.511 | 0.11028 | -0.073 | -4.636
-14.5 | -0.485 | 0.09597 | -0.077 | -5.052
-14 | -0.458 | 0.08853 | -0.079 | -5.17
-13.5 | -0.431 | 0.08124 | -0.082 | -5.304
-13 | -0.4 | 0.08431 | -0.076 | -4.739
-12.5 | -0.374 | 0.07476 | -0.082 | -4.999
-12 | -0.349 | 0.06521 | -0.089 | -5.348
-11.5 | -0.314 | 0.07449 | -0.075 | -4.22
-11 | -0.288 | 0.06639 | -0.081 | -4.332
-10.5 | -0.262 | 0.05744 | -0.089 | -4.561
-10 | -0.23 | 0.06175 | -0.079 | -3.729
-9.5 | -0.204 | 0.05364 | -0.088 | -3.799
-9 | -0.174 | 0.05396 | -0.083 | -3.225
-8.5 | -0.146 | 0.04884 | -0.089 | -2.996
-8 | -0.117 | 0.04824 | -0.086 | -2.428
-7.5 | -0.09 | 0.04098 | -0.096 | -2.193
-7 | -0.083 | 0.0381 | -0.099 | -2.191
-6.5 | -0.064 | 0.0098 | -0.144 | -6.525
-6 | -0.006 | 0.00909 | -0.145 | -0.669
-5.5 | 0.059 | 0.00888 | -0.146 | 6.641
-5 | 0.128 | 0.00872 | -0.147 | 14.634
-4.5 | 0.198 | 0.00861 | -0.147 | 23.02
-4 | 0.27 | 0.00847 | -0.148 | 31.855
-3.5 | 0.341 | 0.00841 | -0.149 | 40.577
-3 | 0.413 | 0.00831 | -0.15 | 49.756
-2.5 | 0.485 | 0.00824 | -0.151 | 58.878
-2 | 0.56 | 0.00823 | -0.151 | 67.984
-1.5 | 0.63 | 0.00826 | -0.152 | 76.374
-1 | 0.701 | 0.00836 | -0.153 | 83.825
-0.5 | 0.772 | 0.00846 | -0.154 | 91.216
0 | 0.844 | 0.0086 | -0.155 | 98.027
0.5 | 0.914 | 0.00885 | -0.155 | 103.315
1 | 0.985 | 0.00894 | -0.156 | 110.195
1.5 | 1.055 | 0.00944 | -0.157 | 111.735
2 | 1.125 | 0.00992 | -0.158 | 113.497
2.5 | 1.196 | 0.01038 | -0.158 | 115.237
3 | 1.266 | 0.01114 | -0.159 | 113.624
3.5 | 1.327 | 0.01028 | -0.159 | 129.103
4 | 1.392 | 0.01246 | -0.159 | 111.727
4.5 | 1.44 | 0.01309 | -0.159 | 109.98
5 | 1.5 | 0.01413 | -0.16 | 106.12
5.5 | 1.559 | 0.01504 | -0.16 | 103.645
6 | 1.615 | 0.01599 | -0.16 | 100.974
6.5 | 1.667 | 0.01695 | -0.16 | 98.353
7 | 1.715 | 0.01816 | -0.161 | 94.461
7.5 | 1.759 | 0.01942 | -0.161 | 90.607
8 | 1.795 | 0.02074 | -0.161 | 86.545
8.5 | 1.819 | 0.0222 | -0.161 | 81.958
9 | 1.828 | 0.02366 | -0.162 | 77.25
9.5 | 1.808 | 0.0258 | -0.162 | 70.05
10 | 1.73 | 0.02818 | -0.162 | 61.39
10.5 | 1.403 | 0.03241 | -0.161 | 43.278
11 | 1.109 | 0.03454 | -0.161 | 32.114
11.5 | 1.14 | 0.03478 | -0.162 | 32.78
12 | 1.169 | 0.03633 | -0.162 | 32.177
12.5 | 1.194 | 0.04133 | -0.162 | 28.879
13 | 1.22 | 0.04459 | -0.162 | 27.365
13.5 | 1.099 | 0.10334 | -0.115 | 10.636
14 | 1.176 | 0.09037 | -0.138 | 13.013

## 144. Re 18M Mach 0.50 (2)
BIGFOIL.COM POLAR EXPORT
ah94145
AH 94-145 |  |  |  | Cl Max: | 1.9529 | at alpha= | 15 | deg
XFOIL ncrit=9 |  |  |  | L/D Max: | 266.611 | at alpha= | 3 | deg
Re: | 18000000 |  |  | Cd Min: | 0.24899 | at alpha= | -20 | deg
Mach: | 0.5 |  |  | Cl=0 at alpha= | -5.5068 | deg
|  |  |  | @ Cl=0.1, Cd= | 0.0057258
|  |  |  | @ Cl=0.4, Cd= | 0.0050253
|  |  |  | @ Cl=0.6, Cd= | 0.0047406
alpha (deg) | Cl | Cd | Cm | Cl/Cd
-20 | -0.536 | 0.24899 | 0.0134 | -2.1527
-19.5 | -0.5111 | 0.24176 | 0.0081 | -2.1141
-19 | -0.4866 | 0.23434 | 0.0029 | -2.0765
-18.5 | -0.4629 | 0.22652 | -0.0022 | -2.0435
-18 | -0.4407 | 0.21814 | -0.0074 | -2.0203
-17.5 | -0.4222 | 0.20828 | -0.0128 | -2.0271
-17 | -0.399 | 0.20073 | -0.0176 | -1.9877
-16.5 | -0.3778 | 0.19266 | -0.0224 | -1.961
-16 | -0.3549 | 0.1855 | -0.0269 | -1.9132
-15.5 | -0.3331 | 0.17822 | -0.0312 | -1.869
-15 | -0.3143 | 0.17014 | -0.0357 | -1.8473
-14.5 | -0.3007 | 0.1607 | -0.0404 | -1.8712
-14 | -0.2835 | 0.15291 | -0.0446 | -1.854
-13.5 | -0.2648 | 0.1457 | -0.0485 | -1.8174
-13 | -0.2556 | 0.13648 | -0.0531 | -1.8728
-12.5 | -0.244 | 0.12827 | -0.0572 | -1.9022
-12 | -0.2367 | 0.1195 | -0.0617 | -1.9808
-11.5 | -0.2346 | 0.1101 | -0.0666 | -2.1308
-11 | -0.2366 | 0.10044 | -0.0721 | -2.3556
-10.5 | -0.2506 | 0.08932 | -0.0791 | -2.8056
-10 | -0.2513 | 0.08058 | -0.0849 | -3.1186
-9.5 | -0.2545 | 0.07163 | -0.0916 | -3.553
-9 | -0.2607 | 0.06237 | -0.0994 | -4.1799
-8.5 | -0.2664 | 0.05268 | -0.1096 | -5.0569
-8 | -0.2549 | 0.03981 | -0.1324 | -6.4029
-7.5 | -0.2452 | 0.02689 | -0.146 | -9.1186
-7 | -0.2324 | 0.01268 | -0.1548 | -18.3281
-6.5 | -0.1628 | 0.00752 | -0.1562 | -21.6489
-6 | -0.0802 | 0.0065 | -0.1556 | -12.3385
-5.5 | 0.0011 | 0.00607 | -0.1552 | 0.18122
-5 | 0.0807 | 0.00578 | -0.1552 | 13.9619
-4.5 | 0.159 | 0.00556 | -0.1555 | 28.5971
-4 | 0.2363 | 0.00537 | -0.1561 | 44.0037
-3.5 | 0.3129 | 0.00519 | -0.1569 | 60.289
-3 | 0.3889 | 0.00504 | -0.1579 | 77.1627
-2.5 | 0.4642 | 0.00494 | -0.159 | 93.9676
-2 | 0.5391 | 0.00483 | -0.1603 | 111.6149
-1.5 | 0.614 | 0.00472 | -0.1618 | 130.0847
-1 | 0.6884 | 0.00466 | -0.1632 | 147.7253
0 | 0.8369 | 0.0046 | -0.1663 | 181.9348
0.5 | 0.9111 | 0.00457 | -0.1678 | 199.3654
1 | 0.9856 | 0.00454 | -0.1695 | 217.0925
1.5 | 1.0602 | 0.00453 | -0.1712 | 234.0397
2 | 1.1345 | 0.00457 | -0.1727 | 248.2495
2.5 | 1.2087 | 0.00466 | -0.1742 | 259.3777
3 | 1.2824 | 0.00481 | -0.1756 | 266.6112
3.5 | 1.3527 | 0.00522 | -0.1763 | 259.1379
4 | 1.4157 | 0.00607 | -0.1756 | 233.229
4.5 | 1.477 | 0.00692 | -0.1744 | 213.4393
5 | 1.5312 | 0.008 | -0.1719 | 191.4
5.5 | 1.5789 | 0.00921 | -0.1682 | 171.4332
6 | 1.6095 | 0.01065 | -0.1616 | 151.1268
6.5 | 1.6348 | 0.013 | -0.156 | 125.7538
7 | 1.6676 | 0.01581 | -0.1525 | 105.4775
7.5 | 1.6916 | 0.01935 | -0.1484 | 87.4212
8 | 1.7144 | 0.02279 | -0.1439 | 75.226
8.5 | 1.7318 | 0.02646 | -0.1388 | 65.4497
9 | 1.7438 | 0.03006 | -0.1328 | 58.0106
9.5 | 1.7569 | 0.03408 | -0.1277 | 51.5522
10 | 1.7748 | 0.03802 | -0.123 | 46.6807
10.5 | 1.7952 | 0.04193 | -0.1186 | 42.8142
11 | 1.8162 | 0.04588 | -0.1143 | 39.5859
11.5 | 1.8375 | 0.05 | -0.1101 | 36.75
12 | 1.858 | 0.05425 | -0.106 | 34.2488
12.5 | 1.8768 | 0.05876 | -0.1019 | 31.9401
13 | 1.8967 | 0.06332 | -0.098 | 29.9542
13.5 | 1.9185 | 0.06781 | -0.0942 | 28.2923
14 | 1.9359 | 0.07288 | -0.0905 | 26.5628
14.5 | 1.9495 | 0.07836 | -0.0868 | 24.8788
15 | 1.9529 | 0.08498 | -0.0831 | 22.9807
16.5 | 1.6394 | 0.09888 | -0.0519 | 16.5797
17 | 1.6152 | 0.10562 | -0.0507 | 15.2926
17.5 | 1.57 | 0.11009 | -0.0488 | 14.2611
18 | 1.5312 | 0.1167 | -0.0495 | 13.1208
18.5 | 1.4916 | 0.12401 | -0.0516 | 12.0281
19 | 1.4519 | 0.1318 | -0.0549 | 11.0159
20 | 1.3715 | 0.14878 | -0.0642 | 9.2183

## 145. Re 20M Mach 0.00 (1)
BIGFOIL.COM POLAR EXPORT
ah94145
AH 94-145 |  |  |  | Cl Max: | 1.912 | at alpha= | 13 | deg
JavaFoil+Calcfoil stall+Eppler ext transition |  |  |  | L/D Max: | 135.774 | at alpha= | 7 | deg
Re: | 20000000 |  |  | Cd Min: | 0.00785 | at alpha= | -2.5 | deg
Mach: | 0 |  |  | Cl=0 at alpha= | -5.95 | deg
|  |  |  | @ Cl=0.1, Cd= | 0.0081433
|  |  |  | @ Cl=0.4, Cd= | 0.0078642
|  |  |  | @ Cl=0.6, Cd= | 0.0079343
alpha (deg) | Cl | Cd | Cm | Cl/Cd
-20 | -0.471 | 0.15492 | -0.06 | -3.04
-19.5 | -0.481 | 0.14806 | -0.061 | -3.246
-19 | -0.49 | 0.14135 | -0.061 | -3.464
-18.5 | -0.498 | 0.1336 | -0.063 | -3.731
-18 | -0.506 | 0.12753 | -0.063 | -3.966
-17.5 | -0.512 | 0.12164 | -0.064 | -4.21
-17 | -0.518 | 0.11412 | -0.066 | -4.537
-16.5 | -0.521 | 0.10993 | -0.065 | -4.735
-16 | -0.523 | 0.10267 | -0.068 | -5.097
-15.5 | -0.523 | 0.09708 | -0.069 | -5.39
-15 | -0.522 | 0.08992 | -0.071 | -5.81
-14.5 | -0.518 | 0.08541 | -0.072 | -6.062
-14 | -0.513 | 0.07818 | -0.075 | -6.556
-13.5 | -0.504 | 0.07244 | -0.077 | -6.955
-13 | -0.493 | 0.066 | -0.08 | -7.473
-12.5 | -0.486 | 0.05354 | -0.088 | -9.075
-12 | -0.483 | 0.03649 | -0.098 | -13.24
-11.5 | -0.489 | 0.01776 | -0.11 | -27.529
-11 | -0.48 | 0.01137 | -0.116 | -42.204
-10.5 | -0.451 | 0.01025 | -0.118 | -43.991
-10 | -0.417 | 0.00984 | -0.12 | -42.365
-9.5 | -0.375 | 0.00948 | -0.121 | -39.54
-9 | -0.329 | 0.00925 | -0.122 | -35.626
-8.5 | -0.281 | 0.00899 | -0.122 | -31.228
-8 | -0.23 | 0.00879 | -0.123 | -26.102
-7.5 | -0.176 | 0.00867 | -0.124 | -20.313
-7 | -0.121 | 0.00848 | -0.124 | -14.265
-6.5 | -0.064 | 0.00838 | -0.125 | -7.638
-6 | -0.006 | 0.00828 | -0.126 | -0.691
-5.5 | 0.054 | 0.00822 | -0.126 | 6.533
-5 | 0.114 | 0.00812 | -0.127 | 14.046
-4.5 | 0.175 | 0.00805 | -0.128 | 21.724
-4 | 0.236 | 0.00799 | -0.128 | 29.587
-3.5 | 0.298 | 0.00791 | -0.129 | 37.657
-3 | 0.36 | 0.00789 | -0.13 | 45.598
-2.5 | 0.422 | 0.00785 | -0.13 | 53.67
-2 | 0.485 | 0.00785 | -0.131 | 61.779
-1.5 | 0.546 | 0.00789 | -0.132 | 69.217
-1 | 0.607 | 0.00794 | -0.133 | 76.5
-0.5 | 0.668 | 0.00809 | -0.133 | 82.651
0 | 0.731 | 0.00822 | -0.134 | 88.82
0.5 | 0.792 | 0.00839 | -0.135 | 94.323
1 | 0.853 | 0.00857 | -0.135 | 99.475
1.5 | 0.914 | 0.00875 | -0.136 | 104.383
2 | 0.975 | 0.00894 | -0.137 | 109.056
2.5 | 1.035 | 0.00932 | -0.137 | 111.147
3 | 1.096 | 0.00966 | -0.138 | 113.517
3.5 | 1.157 | 0.0099 | -0.139 | 116.831
4 | 1.218 | 0.01036 | -0.139 | 117.578
4.5 | 1.269 | 0.01079 | -0.14 | 117.618
5 | 1.327 | 0.01126 | -0.141 | 117.888
5.5 | 1.385 | 0.01168 | -0.141 | 118.625
6 | 1.442 | 0.0122 | -0.142 | 118.149
6.5 | 1.498 | 0.01267 | -0.143 | 118.18
7 | 1.543 | 0.01137 | -0.142 | 135.774
7.5 | 1.593 | 0.01187 | -0.143 | 134.146
8 | 1.64 | 0.01418 | -0.143 | 115.709
8.5 | 1.685 | 0.01476 | -0.143 | 114.196
9 | 1.728 | 0.01542 | -0.144 | 112.082
9.5 | 1.768 | 0.01603 | -0.144 | 110.287
10 | 1.803 | 0.0166 | -0.144 | 108.623
10.5 | 1.833 | 0.01737 | -0.145 | 105.575
11 | 1.859 | 0.01827 | -0.145 | 101.766
11.5 | 1.881 | 0.01913 | -0.145 | 98.36
12 | 1.897 | 0.02004 | -0.145 | 94.681
12.5 | 1.907 | 0.02111 | -0.145 | 90.355
13 | 1.912 | 0.02224 | -0.146 | 85.963
13.5 | 1.91 | 0.02348 | -0.146 | 81.316
14 | 1.9 | 0.02486 | -0.146 | 76.421
14.5 | 1.885 | 0.02623 | -0.146 | 71.867
15 | 1.864 | 0.02776 | -0.146 | 67.176
15.5 | 1.839 | 0.02936 | -0.146 | 62.631
16 | 1.809 | 0.03114 | -0.146 | 58.069
16.5 | 1.774 | 0.03298 | -0.146 | 53.784
17 | 1.735 | 0.03506 | -0.146 | 49.491
17.5 | 1.693 | 0.03736 | -0.146 | 45.308
18 | 1.648 | 0.0398 | -0.146 | 41.408

## 146. Re 20M Mach 0.00 (2)
BIGFOIL.COM POLAR EXPORT
ah94145
AH 94-145 |  |  |  | Cl Max: | 2.0691 | at alpha= | 20 | deg
XFOIL ncrit=9 |  |  |  | L/D Max: | 198.611 | at alpha= | 2 | deg
Re: | 20000000 |  |  | Cd Min: | 0.07214 | at alpha= | 20 | deg
Mach: | 0 |  |  | Cl=0 at alpha= | -5.6815 | deg
|  |  |  | @ Cl=0.1, Cd= | 0.0051904
|  |  |  | @ Cl=0.4, Cd= | 0.0046209
|  |  |  | @ Cl=0.6, Cd= | 0.0044451
alpha (deg) | Cl | Cd | Cm | Cl/Cd
-20 | -1.5839 | 0.02167 | -0.1125 | -73.0918
-19.5 | -1.5486 | 0.01991 | -0.1121 | -77.78
-19 | -1.5077 | 0.01844 | -0.1118 | -81.7625
-18.5 | -1.463 | 0.01717 | -0.1116 | -85.2068
-18 | -1.4153 | 0.01612 | -0.1115 | -87.7978
-17.5 | -1.3653 | 0.01521 | -0.1116 | -89.7633
-17 | -1.3138 | 0.0144 | -0.1117 | -91.2361
-16.5 | -1.2611 | 0.01367 | -0.1119 | -92.2531
-16 | -1.2074 | 0.01299 | -0.1121 | -92.9484
-15.5 | -1.1529 | 0.01236 | -0.1125 | -93.2767
-15 | -1.0977 | 0.01176 | -0.1128 | -93.3418
-14.5 | -1.0418 | 0.01121 | -0.1133 | -92.9349
-14 | -0.9855 | 0.0107 | -0.1138 | -92.1028
-13.5 | -0.9286 | 0.01022 | -0.1143 | -90.8611
-13 | -0.8712 | 0.00976 | -0.1149 | -89.2623
-12.5 | -0.8135 | 0.00932 | -0.1155 | -87.2854
-12 | -0.7553 | 0.00892 | -0.1162 | -84.6749
-11.5 | -0.697 | 0.00846 | -0.1169 | -82.3877
-11 | -0.6384 | 0.00803 | -0.1176 | -79.5019
-10.5 | -0.5794 | 0.00765 | -0.1184 | -75.7386
-10 | -0.52 | 0.00734 | -0.1193 | -70.8447
-9.5 | -0.4603 | 0.00706 | -0.1201 | -65.1983
-9 | -0.4005 | 0.00681 | -0.121 | -58.8106
-8.5 | -0.3406 | 0.00659 | -0.1219 | -51.6844
-8 | -0.2805 | 0.00636 | -0.1228 | -44.1038
-7.5 | -0.2202 | 0.00611 | -0.1238 | -36.0393
-7 | -0.1597 | 0.00587 | -0.1248 | -27.2061
-6.5 | -0.0992 | 0.0057 | -0.1258 | -17.4035
-6 | -0.0386 | 0.00555 | -0.1268 | -6.955
-5.5 | 0.022 | 0.00538 | -0.1279 | 4.0892
-5 | 0.0828 | 0.00523 | -0.129 | 15.8317
-4.5 | 0.1436 | 0.00509 | -0.1301 | 28.2122
-4 | 0.2045 | 0.00496 | -0.1312 | 41.2298
-3.5 | 0.2653 | 0.00486 | -0.1323 | 54.5885
-3 | 0.3261 | 0.00476 | -0.1335 | 68.5084
-2.5 | 0.3871 | 0.00464 | -0.1347 | 83.4267
-2 | 0.448 | 0.00455 | -0.1359 | 98.4615
-1.5 | 0.5087 | 0.0045 | -0.1371 | 113.0444
-1 | 0.5694 | 0.00444 | -0.1382 | 128.2432
-0.5 | 0.6298 | 0.00445 | -0.1394 | 141.5281
0 | 0.6901 | 0.00445 | -0.1406 | 155.0787
0.5 | 0.7504 | 0.00446 | -0.1418 | 168.2511
1.5 | 0.8705 | 0.00451 | -0.1443 | 193.0155
2 | 0.9295 | 0.00468 | -0.1454 | 198.6111
3 | 1.0436 | 0.00542 | -0.1473 | 192.5461
3.5 | 1.1014 | 0.00568 | -0.1485 | 193.9085
4 | 1.1585 | 0.00594 | -0.1494 | 195.0337
4.5 | 1.2123 | 0.00651 | -0.1497 | 186.2212
5 | 1.267 | 0.00693 | -0.1502 | 182.8283
5.5 | 1.3205 | 0.00739 | -0.1505 | 178.6874
6 | 1.373 | 0.00789 | -0.1505 | 174.0177
6.5 | 1.4249 | 0.00838 | -0.1505 | 170.0358
7 | 1.4763 | 0.00885 | -0.1503 | 166.8136
7.5 | 1.5257 | 0.0094 | -0.1499 | 162.3085
8 | 1.5745 | 0.00993 | -0.1494 | 158.5599
8.5 | 1.6216 | 0.0105 | -0.1486 | 154.4381
9 | 1.6661 | 0.01113 | -0.1473 | 149.6945
9.5 | 1.7079 | 0.0118 | -0.1457 | 144.7373
10 | 1.7395 | 0.01253 | -0.1421 | 138.8268
11 | 1.794 | 0.01484 | -0.135 | 120.8895
11.5 | 1.8247 | 0.01629 | -0.1327 | 112.0135
12 | 1.8522 | 0.01812 | -0.1305 | 102.2185
12.5 | 1.878 | 0.02017 | -0.1283 | 93.1086
13 | 1.903 | 0.02233 | -0.1262 | 85.2217
13.5 | 1.9226 | 0.02496 | -0.1237 | 77.0272
14 | 1.9421 | 0.02754 | -0.1213 | 70.5192
14.5 | 1.958 | 0.03042 | -0.1187 | 64.3655
15 | 1.975 | 0.03327 | -0.1163 | 59.3628
15.5 | 1.9892 | 0.03647 | -0.1139 | 54.5435
16 | 2.0024 | 0.03979 | -0.1116 | 50.3242
16.5 | 2.0159 | 0.04318 | -0.1095 | 46.686
17 | 2.0257 | 0.04696 | -0.1073 | 43.1367
17.5 | 2.0349 | 0.05081 | -0.1053 | 40.0492
18 | 2.046 | 0.05457 | -0.1035 | 37.4931
18.5 | 2.0553 | 0.05846 | -0.1017 | 35.1574
19 | 2.0599 | 0.06295 | -0.0999 | 32.7228
19.5 | 2.0652 | 0.06748 | -0.0984 | 30.6046
20 | 2.0691 | 0.07214 | -0.097 | 28.6817

## 147. Re 20M Mach 0.10 (1)
BIGFOIL.COM POLAR EXPORT
ah94145
AH 94-145 |  |  |  | Cl Max: | 1.907 | at alpha= | 13 | deg
JavaFoil+Calcfoil stall+Eppler ext transition |  |  |  | L/D Max: | 135.369 | at alpha= | 7 | deg
Re: | 20000000 |  |  | Cd Min: | 0.00786 | at alpha= | -2.5 | deg
Mach: | 0.1 |  |  | Cl=0 at alpha= | -5.95 | deg
|  |  |  | @ Cl=0.1, Cd= | 0.0081633
|  |  |  | @ Cl=0.4, Cd= | 0.0078752
|  |  |  | @ Cl=0.6, Cd= | 0.0079434
alpha (deg) | Cl | Cd | Cm | Cl/Cd
-20 | -0.425 | 0.15737 | -0.06 | -2.698
-19.5 | -0.437 | 0.15093 | -0.06 | -2.893
-19 | -0.448 | 0.14228 | -0.061 | -3.151
-18.5 | -0.459 | 0.13715 | -0.062 | -3.347
-18 | -0.469 | 0.12988 | -0.063 | -3.614
-17.5 | -0.478 | 0.12356 | -0.064 | -3.872
-17 | -0.486 | 0.11734 | -0.064 | -4.143
-16.5 | -0.492 | 0.11181 | -0.065 | -4.404
-16 | -0.498 | 0.10461 | -0.067 | -4.758
-15.5 | -0.5 | 0.09906 | -0.068 | -5.052
-15 | -0.502 | 0.09248 | -0.07 | -5.423
-14.5 | -0.5 | 0.08763 | -0.071 | -5.701
-14 | -0.497 | 0.08054 | -0.074 | -6.166
-13.5 | -0.49 | 0.07473 | -0.076 | -6.56
-13 | -0.481 | 0.0689 | -0.078 | -6.981
-12.5 | -0.473 | 0.05814 | -0.085 | -8.142
-12 | -0.465 | 0.04655 | -0.092 | -9.982
-11.5 | -0.468 | 0.02574 | -0.105 | -18.181
-11 | -0.47 | 0.01285 | -0.115 | -36.558
-10.5 | -0.446 | 0.01054 | -0.118 | -42.346
-10 | -0.415 | 0.00994 | -0.121 | -41.77
-9.5 | -0.374 | 0.0095 | -0.121 | -39.366
-9 | -0.329 | 0.00928 | -0.122 | -35.493
-8.5 | -0.281 | 0.00901 | -0.123 | -31.171
-8 | -0.23 | 0.00883 | -0.124 | -26.028
-7.5 | -0.177 | 0.00869 | -0.124 | -20.312
-7 | -0.121 | 0.0085 | -0.125 | -14.265
-6.5 | -0.064 | 0.0084 | -0.126 | -7.643
-6 | -0.006 | 0.00832 | -0.126 | -0.69
-5.5 | 0.054 | 0.00824 | -0.127 | 6.541
-5 | 0.114 | 0.00814 | -0.128 | 14.07
-4.5 | 0.176 | 0.00807 | -0.128 | 21.768
-4 | 0.237 | 0.008 | -0.129 | 29.68
-3.5 | 0.299 | 0.00794 | -0.13 | 37.724
-3 | 0.361 | 0.0079 | -0.13 | 45.782
-2.5 | 0.424 | 0.00786 | -0.131 | 53.863
-2 | 0.487 | 0.00786 | -0.132 | 61.991
-1.5 | 0.549 | 0.00791 | -0.132 | 69.415
-1 | 0.61 | 0.00795 | -0.133 | 76.755
-0.5 | 0.672 | 0.00809 | -0.134 | 83.071
0 | 0.734 | 0.00824 | -0.135 | 89.105
0.5 | 0.796 | 0.00841 | -0.135 | 94.612
1 | 0.857 | 0.00859 | -0.136 | 99.725
1.5 | 0.918 | 0.00878 | -0.137 | 104.551
2 | 0.98 | 0.00897 | -0.137 | 109.217
2.5 | 1.041 | 0.00934 | -0.138 | 111.435
3 | 1.102 | 0.00969 | -0.139 | 113.727
3.5 | 1.163 | 0.00996 | -0.139 | 116.745
4 | 1.224 | 0.01043 | -0.14 | 117.368
4.5 | 1.275 | 0.01087 | -0.141 | 117.306
5 | 1.334 | 0.01135 | -0.141 | 117.534
5.5 | 1.392 | 0.01179 | -0.142 | 118.093
6 | 1.449 | 0.01232 | -0.143 | 117.588
6.5 | 1.505 | 0.0128 | -0.143 | 117.544
7 | 1.55 | 0.01145 | -0.143 | 135.369
7.5 | 1.599 | 0.01378 | -0.143 | 116.044
8 | 1.647 | 0.01433 | -0.144 | 114.918
8.5 | 1.691 | 0.01492 | -0.144 | 113.388
9 | 1.734 | 0.01561 | -0.144 | 111.053
9.5 | 1.773 | 0.01621 | -0.145 | 109.364
10 | 1.808 | 0.01681 | -0.145 | 107.573
10.5 | 1.837 | 0.01762 | -0.145 | 104.262
11 | 1.862 | 0.01854 | -0.145 | 100.457
11.5 | 1.883 | 0.01941 | -0.146 | 97.015
12 | 1.897 | 0.02041 | -0.146 | 92.922
12.5 | 1.905 | 0.02154 | -0.146 | 88.446
13 | 1.907 | 0.0227 | -0.146 | 84.002
13.5 | 1.901 | 0.02402 | -0.146 | 79.172
14 | 1.888 | 0.02539 | -0.147 | 74.374
14.5 | 1.869 | 0.02687 | -0.147 | 69.574
15 | 1.844 | 0.02841 | -0.147 | 64.914
15.5 | 1.814 | 0.03009 | -0.147 | 60.263
16 | 1.778 | 0.03196 | -0.147 | 55.626
16.5 | 1.738 | 0.03408 | -0.147 | 50.99
17 | 1.693 | 0.0363 | -0.147 | 46.632
17.5 | 1.645 | 0.03886 | -0.147 | 42.325
18 | 1.594 | 0.0415 | -0.147 | 38.406

## 148. Re 20M Mach 0.10 (2)
BIGFOIL.COM POLAR EXPORT
ah94145
AH 94-145 |  |  |  | Cl Max: | 2.066 | at alpha= | 20 | deg
XFOIL ncrit=9 |  |  |  | L/D Max: | 200.385 | at alpha= | 2 | deg
Re: | 20000000 |  |  | Cd Min: | 0.07505 | at alpha= | 20 | deg
Mach: | 0.1 |  |  | Cl=0 at alpha= | -5.6765 | deg
|  |  |  | @ Cl=0.1, Cd= | 0.005201
|  |  |  | @ Cl=0.4, Cd= | 0.0046247
|  |  |  | @ Cl=0.6, Cd= | 0.0044444
alpha (deg) | Cl | Cd | Cm | Cl/Cd
-20 | -1.5469 | 0.02721 | -0.1179 | -56.8504
-19.5 | -1.5458 | 0.02344 | -0.1176 | -65.9471
-19 | -1.5148 | 0.02117 | -0.1171 | -71.5541
-18.5 | -1.4755 | 0.01936 | -0.1165 | -76.2138
-18 | -1.4312 | 0.01782 | -0.1161 | -80.3143
-17.5 | -1.3834 | 0.01649 | -0.1158 | -83.8933
-17 | -1.3327 | 0.01536 | -0.1156 | -86.7643
-16.5 | -1.2799 | 0.01443 | -0.1155 | -88.6972
-16 | -1.2256 | 0.01362 | -0.1155 | -89.9853
-15.5 | -1.1702 | 0.01289 | -0.1156 | -90.7836
-15 | -1.114 | 0.01221 | -0.1157 | -91.2367
-14.5 | -1.057 | 0.01159 | -0.1159 | -91.1993
-14 | -0.9996 | 0.01102 | -0.1162 | -90.7078
-13.5 | -0.9416 | 0.0105 | -0.1166 | -89.6762
-13 | -0.8832 | 0.01 | -0.117 | -88.32
-12.5 | -0.8244 | 0.00952 | -0.1174 | -86.5966
-11.5 | -0.7059 | 0.00865 | -0.1185 | -81.6069
-11 | -0.6464 | 0.00819 | -0.1192 | -78.9255
-10.5 | -0.5865 | 0.00778 | -0.1198 | -75.3856
-10 | -0.5263 | 0.00742 | -0.1206 | -70.9299
-9.5 | -0.4659 | 0.00712 | -0.1213 | -65.4354
-9 | -0.4054 | 0.00686 | -0.1221 | -59.0962
-8.5 | -0.3447 | 0.00663 | -0.123 | -51.991
-8 | -0.2839 | 0.00641 | -0.1238 | -44.2902
-7.5 | -0.2229 | 0.00615 | -0.1247 | -36.2439
-7 | -0.1618 | 0.0059 | -0.1257 | -27.4237
-6.5 | -0.1007 | 0.00571 | -0.1267 | -17.6357
-6 | -0.0396 | 0.00557 | -0.1277 | -7.1095
-5.5 | 0.0216 | 0.0054 | -0.1287 | 4
-5 | 0.0829 | 0.00524 | -0.1298 | 15.8206
-4.5 | 0.1443 | 0.0051 | -0.1309 | 28.2941
-4 | 0.2056 | 0.00497 | -0.132 | 41.3682
-3.5 | 0.2668 | 0.00487 | -0.1331 | 54.7844
-3 | 0.3281 | 0.00476 | -0.1343 | 68.9286
-2.5 | 0.3896 | 0.00464 | -0.1355 | 83.9655
-2 | 0.4509 | 0.00455 | -0.1367 | 99.0989
-1.5 | 0.512 | 0.0045 | -0.1378 | 113.7778
-1 | 0.5732 | 0.00444 | -0.139 | 129.0991
-0.5 | 0.6339 | 0.00445 | -0.1402 | 142.4494
0 | 0.6947 | 0.00445 | -0.1414 | 156.1124
0.5 | 0.7554 | 0.00445 | -0.1426 | 169.7528
1 | 0.8159 | 0.00448 | -0.1439 | 182.1205
1.5 | 0.8763 | 0.00451 | -0.1451 | 194.3016
2 | 0.9358 | 0.00467 | -0.1463 | 200.3854
2.5 | 0.9939 | 0.00498 | -0.1473 | 199.5783
3 | 1.0506 | 0.00542 | -0.1481 | 193.8376
3.5 | 1.1087 | 0.00569 | -0.1493 | 194.8506
4 | 1.1663 | 0.00596 | -0.1502 | 195.6879
4.5 | 1.2205 | 0.00652 | -0.1506 | 187.1933
5 | 1.2753 | 0.00696 | -0.151 | 183.2328
5.5 | 1.3291 | 0.00743 | -0.1512 | 178.8829
6 | 1.3818 | 0.00794 | -0.1512 | 174.0302
6.5 | 1.4339 | 0.00845 | -0.151 | 169.6923
7 | 1.4854 | 0.00893 | -0.1508 | 166.3382
7.5 | 1.535 | 0.0095 | -0.1503 | 161.5789
8 | 1.5838 | 0.01004 | -0.1496 | 157.749
8.5 | 1.6306 | 0.01064 | -0.1486 | 153.2519
9 | 1.6745 | 0.0113 | -0.1471 | 148.1858
9.5 | 1.7139 | 0.012 | -0.1449 | 142.825
10 | 1.7433 | 0.01284 | -0.1409 | 135.771
10.5 | 1.7689 | 0.01395 | -0.1368 | 126.8029
11 | 1.7984 | 0.01543 | -0.1341 | 116.5522
11.5 | 1.8292 | 0.01702 | -0.132 | 107.4736
12 | 1.8562 | 0.01899 | -0.1297 | 97.7462
12.5 | 1.8812 | 0.02121 | -0.1274 | 88.694
13 | 1.9053 | 0.02352 | -0.1252 | 81.0077
13.5 | 1.9241 | 0.02625 | -0.1226 | 73.299
14 | 1.9418 | 0.02904 | -0.1199 | 66.8664
14.5 | 1.9568 | 0.03208 | -0.1172 | 60.9975
15 | 1.9737 | 0.03507 | -0.1148 | 56.2789
15.5 | 1.9866 | 0.03848 | -0.1123 | 51.6268
16 | 2 | 0.04188 | -0.11 | 47.7555
16.5 | 2.013 | 0.04543 | -0.1079 | 44.3099
17 | 2.0225 | 0.04927 | -0.1056 | 41.0493
17.5 | 2.0361 | 0.05279 | -0.1037 | 38.5698
18 | 2.0448 | 0.05691 | -0.1018 | 35.9304
18.5 | 2.0485 | 0.0615 | -0.0998 | 33.3089
19 | 2.0539 | 0.06606 | -0.0981 | 31.0914
19.5 | 2.0604 | 0.07055 | -0.0967 | 29.2048
20 | 2.066 | 0.07505 | -0.0953 | 27.5283

## 149. Re 20M Mach 0.25 (1)
BIGFOIL.COM POLAR EXPORT
ah94145
AH 94-145 |  |  |  | Cl Max: | 1.883 | at alpha= | 12 | deg
JavaFoil+Calcfoil stall+Eppler ext transition |  |  |  | L/D Max: | 133.062 | at alpha= | 6 | deg
Re: | 20000000 |  |  | Cd Min: | 0.00791 | at alpha= | -2.5 | deg
Mach: | 0.25 |  |  | Cl=0 at alpha= | -5.9508 | deg
|  |  |  | @ Cl=0.1, Cd= | 0.0082565
|  |  |  | @ Cl=0.4, Cd= | 0.0079319
|  |  |  | @ Cl=0.6, Cd= | 0.0080157
alpha (deg) | Cl | Cd | Cm | Cl/Cd
-17.5 | -0.112 | 0.13551 | -0.061 | -0.824
-17 | -0.182 | 0.12729 | -0.062 | -1.432
-16.5 | -0.227 | 0.122 | -0.062 | -1.858
-16 | -0.264 | 0.11604 | -0.063 | -2.271
-15.5 | -0.295 | 0.11086 | -0.063 | -2.664
-15 | -0.323 | 0.10522 | -0.064 | -3.067
-14.5 | -0.346 | 0.09906 | -0.065 | -3.492
-14 | -0.365 | 0.09292 | -0.066 | -3.924
-13.5 | -0.379 | 0.08699 | -0.068 | -4.354
-13 | -0.388 | 0.08088 | -0.07 | -4.798
-12.5 | -0.392 | 0.07466 | -0.072 | -5.256
-12 | -0.391 | 0.07013 | -0.074 | -5.571
-11.5 | -0.386 | 0.0625 | -0.079 | -6.172
-11 | -0.376 | 0.0553 | -0.084 | -6.794
-10.5 | -0.368 | 0.04114 | -0.096 | -8.937
-10 | -0.389 | 0.01173 | -0.12 | -33.136
-9.5 | -0.362 | 0.01014 | -0.124 | -35.674
-9 | -0.325 | 0.00974 | -0.126 | -33.408
-8.5 | -0.28 | 0.00937 | -0.126 | -29.871
-8 | -0.231 | 0.00905 | -0.127 | -25.493
-7.5 | -0.178 | 0.00885 | -0.128 | -20.15
-7 | -0.123 | 0.00867 | -0.128 | -14.18
-6.5 | -0.065 | 0.00851 | -0.129 | -7.683
-6 | -0.006 | 0.00839 | -0.13 | -0.698
-5.5 | 0.055 | 0.0083 | -0.13 | 6.639
-5 | 0.117 | 0.00824 | -0.131 | 14.221
-4.5 | 0.18 | 0.00812 | -0.132 | 22.191
-4 | 0.244 | 0.00805 | -0.133 | 30.251
-3.5 | 0.307 | 0.00797 | -0.133 | 38.537
-3 | 0.371 | 0.00795 | -0.134 | 46.67
-2.5 | 0.435 | 0.00791 | -0.135 | 55.003
-2 | 0.501 | 0.00794 | -0.135 | 63.06
-1.5 | 0.564 | 0.00797 | -0.136 | 70.799
-1 | 0.627 | 0.00805 | -0.137 | 77.869
-0.5 | 0.69 | 0.00813 | -0.138 | 84.936
0 | 0.754 | 0.00832 | -0.138 | 90.71
0.5 | 0.818 | 0.0085 | -0.139 | 96.199
1 | 0.881 | 0.00869 | -0.14 | 101.304
1.5 | 0.944 | 0.00892 | -0.14 | 105.772
2 | 1.007 | 0.00914 | -0.141 | 110.075
2.5 | 1.069 | 0.00956 | -0.142 | 111.843
3 | 1.132 | 0.00994 | -0.142 | 113.867
3.5 | 1.195 | 0.01024 | -0.143 | 116.647
4 | 1.257 | 0.01075 | -0.144 | 117.008
4.5 | 1.309 | 0.01127 | -0.145 | 116.22
5 | 1.37 | 0.0118 | -0.145 | 116.072
5.5 | 1.429 | 0.01233 | -0.146 | 115.916
6 | 1.479 | 0.01112 | -0.146 | 133.062
6.5 | 1.532 | 0.01153 | -0.146 | 132.9
7 | 1.583 | 0.01381 | -0.146 | 114.646
7.5 | 1.633 | 0.01454 | -0.147 | 112.292
8 | 1.68 | 0.01516 | -0.147 | 110.773
8.5 | 1.723 | 0.01589 | -0.147 | 108.437
9 | 1.764 | 0.01664 | -0.148 | 106.007
9.5 | 1.8 | 0.01738 | -0.148 | 103.616
10 | 1.831 | 0.01809 | -0.148 | 101.24
10.5 | 1.854 | 0.01917 | -0.148 | 96.682
11 | 1.871 | 0.02019 | -0.149 | 92.677
11.5 | 1.881 | 0.02131 | -0.149 | 88.283
12 | 1.883 | 0.0225 | -0.149 | 83.676
12.5 | 1.874 | 0.0239 | -0.149 | 78.419
13 | 1.856 | 0.02546 | -0.149 | 72.908
13.5 | 1.826 | 0.02717 | -0.149 | 67.196
14 | 1.784 | 0.02898 | -0.15 | 61.57
14.5 | 1.732 | 0.03087 | -0.15 | 56.117
15 | 1.67 | 0.03316 | -0.15 | 50.346
15.5 | 1.598 | 0.03533 | -0.15 | 45.222
16 | 1.516 | 0.03829 | -0.149 | 39.609
16.5 | 1.427 | 0.04136 | -0.149 | 34.513
17 | 1.331 | 0.04513 | -0.149 | 29.484

## 150. Re 20M Mach 0.25 (2)
BIGFOIL.COM POLAR EXPORT
ah94145
AH 94-145 |  |  |  | Cl Max: | 2.0323 | at alpha= | 19 | deg
XFOIL ncrit=9 |  |  |  | L/D Max: | 211.13 | at alpha= | 2 | deg
Re: | 20000000 |  |  | Cd Min: | 0.16778 | at alpha= | -18 | deg
Mach: | 0.25 |  |  | Cl=0 at alpha= | -5.6485 | deg
|  |  |  | @ Cl=0.1, Cd= | 0.0052612
|  |  |  | @ Cl=0.4, Cd= | 0.0046853
|  |  |  | @ Cl=0.6, Cd= | 0.00445
alpha (deg) | Cl | Cd | Cm | Cl/Cd
-18 | -0.5559 | 0.16778 | -0.0179 | -3.3133
-17.5 | -0.571 | 0.1547 | -0.0254 | -3.691
-17 | -0.6044 | 0.13879 | -0.0349 | -4.3548
-16.5 | -1.2158 | 0.03639 | -0.125 | -33.4103
-16 | -1.25 | 0.02685 | -0.1342 | -46.5549
-15.5 | -1.2327 | 0.02174 | -0.1346 | -56.7019
-15 | -1.1914 | 0.01836 | -0.1338 | -64.8911
-14.5 | -1.1383 | 0.01606 | -0.1328 | -70.878
-14 | -1.0795 | 0.01437 | -0.1318 | -75.1218
-13.5 | -1.0176 | 0.01307 | -0.1309 | -77.8577
-13 | -0.954 | 0.01201 | -0.1301 | -79.4338
-12.5 | -0.8896 | 0.01113 | -0.1294 | -79.9281
-12 | -0.8246 | 0.0104 | -0.1289 | -79.2885
-11.5 | -0.7594 | 0.00977 | -0.1285 | -77.7277
-11 | -0.6941 | 0.00921 | -0.1283 | -75.3637
-10.5 | -0.629 | 0.00861 | -0.1283 | -73.0546
-10 | -0.5638 | 0.00806 | -0.1283 | -69.9504
-9.5 | -0.4987 | 0.00759 | -0.1285 | -65.7049
-9 | -0.4336 | 0.00721 | -0.1288 | -60.1387
-8.5 | -0.3686 | 0.0069 | -0.1292 | -53.4203
-8 | -0.3036 | 0.00662 | -0.1296 | -45.861
-7.5 | -0.2388 | 0.00636 | -0.1302 | -37.5472
-7 | -0.1741 | 0.00609 | -0.1309 | -28.5878
-6.5 | -0.1096 | 0.00585 | -0.1316 | -18.735
-6 | -0.0452 | 0.00566 | -0.1324 | -7.9859
-5.5 | 0.0191 | 0.0055 | -0.1333 | 3.4727
-5 | 0.0834 | 0.0053 | -0.1343 | 15.7358
-4.5 | 0.1475 | 0.00515 | -0.1353 | 28.6408
-4 | 0.2115 | 0.00502 | -0.1363 | 42.1315
-3.5 | 0.2754 | 0.00491 | -0.1374 | 56.0896
-3 | 0.3393 | 0.00479 | -0.1386 | 70.8351
-2.5 | 0.4031 | 0.00468 | -0.1398 | 86.1325
-2 | 0.4668 | 0.00459 | -0.141 | 101.6993
-1.5 | 0.5303 | 0.00452 | -0.1422 | 117.323
-1 | 0.5939 | 0.00445 | -0.1435 | 133.4607
-0.5 | 0.657 | 0.00445 | -0.1447 | 147.6404
0 | 0.7202 | 0.00443 | -0.1459 | 162.5734
0.5 | 0.7833 | 0.00444 | -0.1472 | 176.4189
1 | 0.8463 | 0.00444 | -0.1485 | 190.6081
1.5 | 0.9088 | 0.00451 | -0.1498 | 201.5078
2 | 0.9712 | 0.0046 | -0.1511 | 211.1304
2.5 | 1.0317 | 0.0049 | -0.1521 | 210.551
3 | 1.0905 | 0.00536 | -0.1529 | 203.4515
3.5 | 1.1505 | 0.00567 | -0.154 | 202.9101
4 | 1.2098 | 0.00601 | -0.1548 | 201.2978
4.5 | 1.2655 | 0.00662 | -0.1549 | 191.1631
5 | 1.3212 | 0.00717 | -0.155 | 184.2678
5.5 | 1.3765 | 0.00768 | -0.1549 | 179.2318
6 | 1.4301 | 0.00827 | -0.1545 | 172.9262
6.5 | 1.4829 | 0.00885 | -0.1538 | 167.5593
7 | 1.5342 | 0.00946 | -0.153 | 162.1776
7.5 | 1.5839 | 0.01009 | -0.1517 | 156.9772
8 | 1.6317 | 0.01074 | -0.1502 | 151.9274
8.5 | 1.6732 | 0.01152 | -0.1476 | 145.2431
9 | 1.7026 | 0.01251 | -0.1429 | 136.0991
9.5 | 1.7345 | 0.0138 | -0.1395 | 125.6884
10 | 1.765 | 0.01538 | -0.1363 | 114.7594
10.5 | 1.7931 | 0.0173 | -0.1332 | 103.6474
11 | 1.821 | 0.01958 | -0.1307 | 93.0031
11.5 | 1.8481 | 0.02201 | -0.1282 | 83.9664
12 | 1.872 | 0.02461 | -0.1254 | 76.0666
12.5 | 1.89 | 0.02768 | -0.1222 | 68.2803
13 | 1.9092 | 0.03062 | -0.1191 | 62.3514
13.5 | 1.9253 | 0.03389 | -0.116 | 56.8103
14 | 1.9414 | 0.03729 | -0.113 | 52.0622
14.5 | 1.9558 | 0.04089 | -0.1101 | 47.8308
15 | 1.9688 | 0.0447 | -0.1073 | 44.0447
15.5 | 1.9814 | 0.04865 | -0.1047 | 40.7276
16 | 1.9928 | 0.05273 | -0.1021 | 37.7925
16.5 | 2.0022 | 0.05709 | -0.0996 | 35.0709
17 | 2.0158 | 0.06105 | -0.0974 | 33.0188
17.5 | 2.0216 | 0.0659 | -0.0952 | 30.6768
18 | 2.0258 | 0.07102 | -0.0932 | 28.5244
18.5 | 2.0307 | 0.07609 | -0.0914 | 26.6881
19 | 2.0323 | 0.08164 | -0.0898 | 24.8934
19.5 | 2.0302 | 0.08765 | -0.0885 | 23.1626
20 | 2.028 | 0.09373 | -0.0874 | 21.6366

## 151. Re 20M Mach 0.50 (1)
BIGFOIL.COM POLAR EXPORT
ah94145
AH 94-145 |  |  |  | Cl Max: | 1.83 | at alpha= | 9 | deg
JavaFoil+Calcfoil stall+Eppler ext transition |  |  |  | L/D Max: | 126.644 | at alpha= | 3.5 | deg
Re: | 20000000 |  |  | Cd Min: | 0.00823 | at alpha= | -2 | deg
Mach: | 0.5 |  |  | Cl=0 at alpha= | -5.9539 | deg
|  |  |  | @ Cl=0.1, Cd= | 0.0087468
|  |  |  | @ Cl=0.4, Cd= | 0.0082662
|  |  |  | @ Cl=0.6, Cd= | 0.0082638
alpha (deg) | Cl | Cd | Cm | Cl/Cd
-20 | -0.79 | 0.18145 | -0.072 | -4.356
-19.5 | -0.763 | 0.17879 | -0.073 | -4.267
-19 | -0.735 | 0.17432 | -0.073 | -4.218
-18.5 | -0.708 | 0.16058 | -0.073 | -4.406
-18 | -0.68 | 0.15285 | -0.073 | -4.446
-17.5 | -0.652 | 0.14589 | -0.073 | -4.466
-17 | -0.624 | 0.13708 | -0.073 | -4.551
-16.5 | -0.596 | 0.12841 | -0.074 | -4.641
-16 | -0.568 | 0.11826 | -0.074 | -4.804
-15.5 | -0.539 | 0.1231 | -0.072 | -4.378
-15 | -0.511 | 0.11384 | -0.072 | -4.489
-14.5 | -0.484 | 0.09965 | -0.075 | -4.858
-14 | -0.457 | 0.09201 | -0.077 | -4.962
-13.5 | -0.43 | 0.08513 | -0.079 | -5.045
-13 | -0.4 | 0.0838 | -0.076 | -4.771
-12.5 | -0.374 | 0.07392 | -0.083 | -5.059
-12 | -0.35 | 0.06382 | -0.091 | -5.477
-11.5 | -0.314 | 0.07399 | -0.075 | -4.251
-11 | -0.288 | 0.06572 | -0.082 | -4.38
-10.5 | -0.263 | 0.05631 | -0.091 | -4.664
-10 | -0.23 | 0.06152 | -0.08 | -3.744
-9.5 | -0.204 | 0.05326 | -0.088 | -3.828
-9 | -0.174 | 0.05349 | -0.084 | -3.257
-8.5 | -0.147 | 0.04811 | -0.09 | -3.047
-8 | -0.117 | 0.04779 | -0.086 | -2.453
-7.5 | -0.09 | 0.04076 | -0.097 | -2.206
-7 | -0.084 | 0.03589 | -0.103 | -2.344
-6.5 | -0.064 | 0.0097 | -0.144 | -6.596
-6 | -0.006 | 0.00902 | -0.145 | -0.674
-5.5 | 0.059 | 0.00883 | -0.146 | 6.678
-5 | 0.128 | 0.00869 | -0.147 | 14.686
-4.5 | 0.198 | 0.00854 | -0.147 | 23.208
-4 | 0.27 | 0.00841 | -0.148 | 32.074
-3.5 | 0.341 | 0.00834 | -0.149 | 40.944
-3 | 0.413 | 0.00825 | -0.15 | 50.109
-2.5 | 0.485 | 0.00825 | -0.151 | 58.804
-2 | 0.56 | 0.00823 | -0.151 | 68.01
-1.5 | 0.631 | 0.00829 | -0.152 | 76.024
-1 | 0.701 | 0.00838 | -0.153 | 83.623
-0.5 | 0.772 | 0.00848 | -0.154 | 90.997
0 | 0.844 | 0.00875 | -0.155 | 96.421
0.5 | 0.914 | 0.00895 | -0.155 | 102.187
1 | 0.985 | 0.00926 | -0.156 | 106.291
1.5 | 1.055 | 0.00964 | -0.157 | 109.43
2 | 1.125 | 0.01008 | -0.158 | 111.652
2.5 | 1.196 | 0.01073 | -0.158 | 111.435
3 | 1.266 | 0.01139 | -0.159 | 111.115
3.5 | 1.327 | 0.01048 | -0.159 | 126.644
4 | 1.393 | 0.0124 | -0.159 | 112.337
4.5 | 1.44 | 0.01327 | -0.16 | 108.543
5 | 1.501 | 0.01403 | -0.16 | 106.958
5.5 | 1.56 | 0.01497 | -0.16 | 104.205
6 | 1.616 | 0.01579 | -0.16 | 102.36
6.5 | 1.669 | 0.01676 | -0.161 | 99.605
7 | 1.717 | 0.018 | -0.161 | 95.392
7.5 | 1.761 | 0.0191 | -0.161 | 92.182
8 | 1.797 | 0.02044 | -0.161 | 87.915
8.5 | 1.821 | 0.02185 | -0.162 | 83.328
9 | 1.83 | 0.02332 | -0.162 | 78.479
9.5 | 1.81 | 0.02538 | -0.162 | 71.309
10 | 1.732 | 0.02763 | -0.162 | 62.669
10.5 | 1.404 | 0.03202 | -0.162 | 43.834
11 | 1.11 | 0.03384 | -0.162 | 32.808
11.5 | 1.141 | 0.03408 | -0.162 | 33.489
12 | 1.17 | 0.03564 | -0.162 | 32.833
12.5 | 1.193 | 0.04181 | -0.162 | 28.523
13 | 1.213 | 0.04791 | -0.16 | 25.315
13.5 | 1.085 | 0.11344 | -0.103 | 9.562
14 | 1.119 | 0.11769 | -0.111 | 9.511

## 152. Re 20M Mach 0.50 (2)
BIGFOIL.COM POLAR EXPORT
ah94145
AH 94-145 |  |  |  | Cl Max: | 1.9623 | at alpha= | 14.5 | deg
XFOIL ncrit=9 |  |  |  | L/D Max: | 259.777 | at alpha= | 3 | deg
Re: | 20000000 |  |  | Cd Min: | 0.07743 | at alpha= | 14.5 | deg
Mach: | 0.5 |  |  | Cl=0 at alpha= | -99 | deg
|  |  |  | @ Cl=0.1, Cd= | 0.00452
|  |  |  | @ Cl=0.4, Cd= | 0.00452
|  |  |  | @ Cl=0.6, Cd= | 0.00452
alpha (deg) | Cl | Cd | Cm | Cl/Cd
0 | 0.8376 | 0.00452 | -0.1664 | 185.3097
0.5 | 0.9115 | 0.00454 | -0.1679 | 200.7709
1 | 0.9863 | 0.00448 | -0.1696 | 220.1562
2 | 1.1348 | 0.00455 | -0.1728 | 249.4066
2.5 | 1.2081 | 0.00471 | -0.1741 | 256.4968
3 | 1.2807 | 0.00493 | -0.1752 | 259.7769
3.5 | 1.3487 | 0.00549 | -0.1757 | 245.6648
4 | 1.4117 | 0.0063 | -0.175 | 224.0794
4.5 | 1.4747 | 0.00704 | -0.174 | 209.4744
5 | 1.5288 | 0.00811 | -0.1716 | 188.508
5.5 | 1.5781 | 0.00924 | -0.1681 | 170.79
6 | 1.6127 | 0.01052 | -0.1621 | 153.2985
6.5 | 1.6397 | 0.01272 | -0.1565 | 128.9072
7 | 1.6699 | 0.01565 | -0.1527 | 106.7029
7.5 | 1.7005 | 0.01878 | -0.1491 | 90.5485
8 | 1.7241 | 0.02221 | -0.1447 | 77.6272
8.5 | 1.7427 | 0.02584 | -0.1397 | 67.442
9 | 1.7565 | 0.02963 | -0.1342 | 59.2811
9.5 | 1.769 | 0.03331 | -0.1284 | 53.1072
10 | 1.788 | 0.03716 | -0.1237 | 48.1163
10.5 | 1.8077 | 0.0411 | -0.1192 | 43.983
11 | 1.8275 | 0.04515 | -0.1148 | 40.4762
11.5 | 1.847 | 0.04937 | -0.1105 | 37.4114
12 | 1.8691 | 0.05351 | -0.1064 | 34.9299
12.5 | 1.8898 | 0.05784 | -0.1023 | 32.6729
13 | 1.9117 | 0.06223 | -0.0984 | 30.7199
13.5 | 1.9303 | 0.06697 | -0.0944 | 28.8234
14 | 1.9482 | 0.07198 | -0.0907 | 27.0659
14.5 | 1.9623 | 0.07743 | -0.0869 | 25.3429