## index
index | Re | Mach | Datasource
1 | 50000 | 0 | JavaFoil+Calcfoil stall+Eppler ext transition
2 | 50000 | 0 | XFOIL ncrit=9
3 | 50000 | 0.1 | JavaFoil+Calcfoil stall+Eppler ext transition
4 | 50000 | 0.1 | XFOIL ncrit=9
5 | 50000 | 0.25 | JavaFoil+Calcfoil stall+Eppler ext transition
6 | 50000 | 0.25 | XFOIL ncrit=9
7 | 50000 | 0.5 | JavaFoil+Calcfoil stall+Eppler ext transition
8 | 50000 | 0.5 | XFOIL ncrit=9
9 | 100000 | 0 | JavaFoil+Calcfoil stall+Eppler ext transition
10 | 100000 | 0 | XFOIL ncrit=9
11 | 100000 | 0.1 | JavaFoil+Calcfoil stall+Eppler ext transition
12 | 100000 | 0.1 | XFOIL ncrit=9
13 | 100000 | 0.25 | JavaFoil+Calcfoil stall+Eppler ext transition
14 | 100000 | 0.25 | XFOIL ncrit=9
15 | 100000 | 0.5 | JavaFoil+Calcfoil stall+Eppler ext transition
16 | 100000 | 0.5 | XFOIL ncrit=9
17 | 250000 | 0 | JavaFoil+Calcfoil stall+Eppler ext transition
18 | 250000 | 0 | XFOIL ncrit=9
19 | 250000 | 0.1 | JavaFoil+Calcfoil stall+Eppler ext transition
20 | 250000 | 0.1 | XFOIL ncrit=9
21 | 250000 | 0.25 | JavaFoil+Calcfoil stall+Eppler ext transition
22 | 250000 | 0.25 | XFOIL ncrit=9
23 | 250000 | 0.5 | JavaFoil+Calcfoil stall+Eppler ext transition
24 | 250000 | 0.5 | XFOIL ncrit=9
25 | 500000 | 0 | JavaFoil+Calcfoil stall+Eppler ext transition
26 | 500000 | 0 | XFOIL ncrit=9
27 | 500000 | 0.1 | JavaFoil+Calcfoil stall+Eppler ext transition
28 | 500000 | 0.1 | XFOIL ncrit=9
29 | 500000 | 0.25 | JavaFoil+Calcfoil stall+Eppler ext transition
30 | 500000 | 0.25 | XFOIL ncrit=9
31 | 500000 | 0.5 | JavaFoil+Calcfoil stall+Eppler ext transition
32 | 500000 | 0.5 | XFOIL ncrit=9
33 | 750000 | 0 | JavaFoil+Calcfoil stall+Eppler ext transition
34 | 750000 | 0 | XFOIL ncrit=9
35 | 750000 | 0.1 | JavaFoil+Calcfoil stall+Eppler ext transition
36 | 750000 | 0.1 | XFOIL ncrit=9
37 | 750000 | 0.25 | JavaFoil+Calcfoil stall+Eppler ext transition
38 | 750000 | 0.25 | XFOIL ncrit=9
39 | 750000 | 0.5 | JavaFoil+Calcfoil stall+Eppler ext transition
40 | 750000 | 0.5 | XFOIL ncrit=9
41 | 1000000 | 0 | JavaFoil+Calcfoil stall+Eppler ext transition
42 | 1000000 | 0 | XFOIL ncrit=9
43 | 1000000 | 0.1 | JavaFoil+Calcfoil stall+Eppler ext transition
44 | 1000000 | 0.1 | XFOIL ncrit=9
45 | 1000000 | 0.25 | JavaFoil+Calcfoil stall+Eppler ext transition
46 | 1000000 | 0.25 | XFOIL ncrit=9
47 | 1000000 | 0.5 | JavaFoil+Calcfoil stall+Eppler ext transition
48 | 1000000 | 0.5 | XFOIL ncrit=9
49 | 2000000 | 0 | JavaFoil+Calcfoil stall+Eppler ext transition
50 | 2000000 | 0 | XFOIL ncrit=9
51 | 2000000 | 0.1 | JavaFoil+Calcfoil stall+Eppler ext transition
52 | 2000000 | 0.1 | XFOIL ncrit=9
53 | 2000000 | 0.25 | JavaFoil+Calcfoil stall+Eppler ext transition
54 | 2000000 | 0.25 | XFOIL ncrit=9
55 | 2000000 | 0.5 | JavaFoil+Calcfoil stall+Eppler ext transition
56 | 2000000 | 0.5 | XFOIL ncrit=9
57 | 3000000 | 0 | JavaFoil+Calcfoil stall+Eppler ext transition
58 | 3000000 | 0 | XFOIL ncrit=9
59 | 3000000 | 0.1 | JavaFoil+Calcfoil stall+Eppler ext transition
60 | 3000000 | 0.1 | XFOIL ncrit=9
61 | 3000000 | 0.25 | JavaFoil+Calcfoil stall+Eppler ext transition
62 | 3000000 | 0.25 | XFOIL ncrit=9
63 | 3000000 | 0.5 | JavaFoil+Calcfoil stall+Eppler ext transition
64 | 3000000 | 0.5 | XFOIL ncrit=9
65 | 4000000 | 0 | JavaFoil+Calcfoil stall+Eppler ext transition
66 | 4000000 | 0 | XFOIL ncrit=9
67 | 4000000 | 0.1 | JavaFoil+Calcfoil stall+Eppler ext transition
68 | 4000000 | 0.1 | XFOIL ncrit=9
69 | 4000000 | 0.25 | JavaFoil+Calcfoil stall+Eppler ext transition
70 | 4000000 | 0.25 | XFOIL ncrit=9
71 | 4000000 | 0.5 | JavaFoil+Calcfoil stall+Eppler ext transition
72 | 4000000 | 0.5 | XFOIL ncrit=9
73 | 5000000 | 0 | JavaFoil+Calcfoil stall+Eppler ext transition
74 | 5000000 | 0 | XFOIL ncrit=9
75 | 5000000 | 0.1 | JavaFoil+Calcfoil stall+Eppler ext transition
76 | 5000000 | 0.1 | XFOIL ncrit=9
77 | 5000000 | 0.25 | JavaFoil+Calcfoil stall+Eppler ext transition
78 | 5000000 | 0.25 | XFOIL ncrit=9
79 | 5000000 | 0.5 | JavaFoil+Calcfoil stall+Eppler ext transition
80 | 5000000 | 0.5 | XFOIL ncrit=9
81 | 6000000 | 0 | JavaFoil+Calcfoil stall+Eppler ext transition
82 | 6000000 | 0 | XFOIL ncrit=9
83 | 6000000 | 0.1 | JavaFoil+Calcfoil stall+Eppler ext transition
84 | 6000000 | 0.1 | XFOIL ncrit=9
85 | 6000000 | 0.25 | JavaFoil+Calcfoil stall+Eppler ext transition
86 | 6000000 | 0.25 | XFOIL ncrit=9
87 | 6000000 | 0.5 | JavaFoil+Calcfoil stall+Eppler ext transition
88 | 6000000 | 0.5 | XFOIL ncrit=9
89 | 7000000 | 0 | JavaFoil+Calcfoil stall+Eppler ext transition
90 | 7000000 | 0 | XFOIL ncrit=9
91 | 7000000 | 0.1 | JavaFoil+Calcfoil stall+Eppler ext transition
92 | 7000000 | 0.1 | XFOIL ncrit=9
93 | 7000000 | 0.25 | JavaFoil+Calcfoil stall+Eppler ext transition
94 | 7000000 | 0.25 | XFOIL ncrit=9
95 | 7000000 | 0.5 | JavaFoil+Calcfoil stall+Eppler ext transition
96 | 7000000 | 0.5 | XFOIL ncrit=9
97 | 8000000 | 0 | JavaFoil+Calcfoil stall+Eppler ext transition
98 | 8000000 | 0 | XFOIL ncrit=9
99 | 8000000 | 0.1 | JavaFoil+Calcfoil stall+Eppler ext transition
100 | 8000000 | 0.1 | XFOIL ncrit=9
101 | 8000000 | 0.25 | JavaFoil+Calcfoil stall+Eppler ext transition
102 | 8000000 | 0.25 | XFOIL ncrit=9
103 | 8000000 | 0.5 | JavaFoil+Calcfoil stall+Eppler ext transition
104 | 8000000 | 0.5 | XFOIL ncrit=9
105 | 10000000 | 0 | JavaFoil+Calcfoil stall+Eppler ext transition
106 | 10000000 | 0 | XFOIL ncrit=9
107 | 10000000 | 0.1 | JavaFoil+Calcfoil stall+Eppler ext transition
108 | 10000000 | 0.1 | XFOIL ncrit=9
109 | 10000000 | 0.25 | JavaFoil+Calcfoil stall+Eppler ext transition
110 | 10000000 | 0.25 | XFOIL ncrit=9
111 | 10000000 | 0.5 | JavaFoil+Calcfoil stall+Eppler ext transition
112 | 10000000 | 0.5 | XFOIL ncrit=9
113 | 12000000 | 0 | JavaFoil+Calcfoil stall+Eppler ext transition
114 | 12000000 | 0 | XFOIL ncrit=9
115 | 12000000 | 0.1 | JavaFoil+Calcfoil stall+Eppler ext transition
116 | 12000000 | 0.1 | XFOIL ncrit=9
117 | 12000000 | 0.25 | JavaFoil+Calcfoil stall+Eppler ext transition
118 | 12000000 | 0.25 | XFOIL ncrit=9
119 | 12000000 | 0.5 | JavaFoil+Calcfoil stall+Eppler ext transition
120 | 12000000 | 0.5 | XFOIL ncrit=9
121 | 14000000 | 0 | JavaFoil+Calcfoil stall+Eppler ext transition
122 | 14000000 | 0 | XFOIL ncrit=9
123 | 14000000 | 0.1 | JavaFoil+Calcfoil stall+Eppler ext transition
124 | 14000000 | 0.1 | XFOIL ncrit=9
125 | 14000000 | 0.25 | JavaFoil+Calcfoil stall+Eppler ext transition
126 | 14000000 | 0.25 | XFOIL ncrit=9
127 | 14000000 | 0.5 | JavaFoil+Calcfoil stall+Eppler ext transition
128 | 14000000 | 0.5 | XFOIL ncrit=9
129 | 16000000 | 0 | JavaFoil+Calcfoil stall+Eppler ext transition
130 | 16000000 | 0 | XFOIL ncrit=9
131 | 16000000 | 0.1 | JavaFoil+Calcfoil stall+Eppler ext transition
132 | 16000000 | 0.1 | XFOIL ncrit=9
133 | 16000000 | 0.25 | JavaFoil+Calcfoil stall+Eppler ext transition
134 | 16000000 | 0.25 | XFOIL ncrit=9
135 | 16000000 | 0.5 | JavaFoil+Calcfoil stall+Eppler ext transition
136 | 16000000 | 0.5 | XFOIL ncrit=9
137 | 18000000 | 0 | JavaFoil+Calcfoil stall+Eppler ext transition
138 | 18000000 | 0 | XFOIL ncrit=9
139 | 18000000 | 0.1 | JavaFoil+Calcfoil stall+Eppler ext transition
140 | 18000000 | 0.1 | XFOIL ncrit=9
141 | 18000000 | 0.25 | JavaFoil+Calcfoil stall+Eppler ext transition
142 | 18000000 | 0.25 | XFOIL ncrit=9
143 | 18000000 | 0.5 | JavaFoil+Calcfoil stall+Eppler ext transition
144 | 18000000 | 0.5 | XFOIL ncrit=9
145 | 20000000 | 0 | JavaFoil+Calcfoil stall+Eppler ext transition
146 | 20000000 | 0 | XFOIL ncrit=9
147 | 20000000 | 0.1 | JavaFoil+Calcfoil stall+Eppler ext transition
148 | 20000000 | 0.1 | XFOIL ncrit=9
149 | 20000000 | 0.25 | JavaFoil+Calcfoil stall+Eppler ext transition
150 | 20000000 | 0.25 | XFOIL ncrit=9
151 | 20000000 | 0.5 | JavaFoil+Calcfoil stall+Eppler ext transition
152 | 20000000 | 0.5 | XFOIL ncrit=9

## 1. Re 50k Mach 0.00 (1)
BIGFOIL.COM POLAR EXPORT
Horten 11.00% thick 1.00% camber
Horten 11.00% thick 1.00% camber |  |  |  | Cl Max: | 0.99 | at alpha= | 13.5 | deg
JavaFoil+Calcfoil stall+Eppler ext transition |  |  |  | L/D Max: | 33.409 | at alpha= | 6.5 | deg
Re: | 50000 |  |  | Cd Min: | 0.0164 | at alpha= | 3 | deg
Mach: | 0 |  |  | Cl=0 at alpha= | -0.38136 | deg
|  |  |  | @ Cl=0.1, Cd= | 0.016963
|  |  |  | @ Cl=0.4, Cd= | 0.016407
|  |  |  | @ Cl=0.6, Cd= | 0.019471
alpha (deg) | Cl | Cd | Cm | Cl/Cd
-18 | -0.696 | 0.28643 | 0.003 | -2.428
-17.5 | -0.716 | 0.27425 | 0.003 | -2.612
-17 | -0.737 | 0.25515 | 0.003 | -2.887
-16.5 | -0.756 | 0.23837 | 0.003 | -3.17
-16 | -0.774 | 0.22116 | 0.003 | -3.498
-15.5 | -0.79 | 0.20545 | 0.003 | -3.845
-15 | -0.804 | 0.1909 | 0.003 | -4.214
-14.5 | -0.817 | 0.17657 | 0.003 | -4.626
-14 | -0.827 | 0.16507 | 0.003 | -5.008
-13.5 | -0.833 | 0.15115 | 0.003 | -5.508
-13 | -0.834 | 0.14019 | 0.003 | -5.952
-12.5 | -0.833 | 0.1313 | 0.003 | -6.346
-12 | -0.829 | 0.12126 | 0.003 | -6.835
-11.5 | -0.821 | 0.11184 | 0.003 | -7.34
-11 | -0.81 | 0.10327 | 0.003 | -7.839
-10.5 | -0.795 | 0.09566 | 0.003 | -8.308
-10 | -0.776 | 0.08871 | 0.002 | -8.752
-9.5 | -0.755 | 0.08233 | 0.002 | -9.166
-9 | -0.73 | 0.07648 | 0.002 | -9.539
-8.5 | -0.701 | 0.07096 | 0.002 | -9.884
-8 | -0.67 | 0.06581 | 0.002 | -10.18
-7.5 | -0.635 | 0.06125 | 0.002 | -10.374
-7 | -0.599 | 0.05706 | 0.002 | -10.494
-6.5 | -0.56 | 0.05329 | 0.002 | -10.513
-6 | -0.52 | 0.05006 | 0.002 | -10.39
-5.5 | -0.479 | 0.04688 | 0.002 | -10.208
-5 | -0.437 | 0.04367 | 0.002 | -10.005
-4.5 | -0.482 | 0.01863 | 0.004 | -25.878
-4 | -0.426 | 0.01905 | 0.003 | -22.356
-3.5 | -0.368 | 0.01963 | 0.003 | -18.768
-3 | -0.31 | 0.0198 | 0.003 | -15.669
-2.5 | -0.251 | 0.01646 | 0.003 | -15.248
-2 | -0.192 | 0.0171 | 0.002 | -11.224
-1.5 | -0.133 | 0.01707 | 0.002 | -7.778
-1 | -0.073 | 0.0171 | 0.002 | -4.297
-0.5 | -0.014 | 0.01668 | 0.001 | -0.845
0 | 0.045 | 0.01678 | 0.001 | 2.711
0.5 | 0.105 | 0.01698 | 0.001 | 6.191
1 | 0.165 | 0.01672 | 0 | 9.845
1.5 | 0.224 | 0.01698 | 0 | 13.192
2 | 0.283 | 0.01686 | 0 | 16.798
2.5 | 0.342 | 0.01682 | 0 | 20.35
3 | 0.401 | 0.0164 | -0.001 | 24.448
3.5 | 0.459 | 0.01779 | -0.001 | 25.823
4 | 0.517 | 0.01836 | -0.001 | 28.153
4.5 | 0.573 | 0.01901 | -0.002 | 30.155
5 | 0.628 | 0.01995 | -0.002 | 31.498
5.5 | 0.682 | 0.02088 | -0.002 | 32.649
6 | 0.733 | 0.02202 | -0.003 | 33.271
6.5 | 0.782 | 0.02341 | -0.003 | 33.409
7 | 0.825 | 0.02494 | -0.003 | 33.086
7.5 | 0.859 | 0.02736 | -0.003 | 31.401
8 | 0.865 | 0.03497 | -0.003 | 24.727
8.5 | 0.806 | 0.0643 | -0.002 | 12.53
9 | 0.837 | 0.06932 | -0.002 | 12.082
9.5 | 0.868 | 0.07438 | -0.002 | 11.669
10 | 0.896 | 0.07996 | -0.002 | 11.206
10.5 | 0.921 | 0.08602 | -0.002 | 10.708
11 | 0.943 | 0.09266 | -0.002 | 10.178
11.5 | 0.96 | 0.09961 | -0.002 | 9.638
12 | 0.973 | 0.10696 | -0.003 | 9.099
12.5 | 0.983 | 0.11489 | -0.003 | 8.552
13 | 0.988 | 0.12434 | -0.003 | 7.947
13.5 | 0.99 | 0.13351 | -0.003 | 7.414
14 | 0.988 | 0.1445 | -0.003 | 6.837
14.5 | 0.983 | 0.15409 | -0.003 | 6.376
15 | 0.974 | 0.16594 | -0.003 | 5.87
15.5 | 0.962 | 0.17741 | -0.003 | 5.425
16 | 0.948 | 0.19008 | -0.003 | 4.989
16.5 | 0.932 | 0.20358 | -0.003 | 4.577
17 | 0.913 | 0.22099 | -0.003 | 4.132
17.5 | 0.893 | 0.23365 | -0.003 | 3.821
18 | 0.87 | 0.25024 | -0.003 | 3.475
18.5 | 0.844 | 0.27378 | -0.004 | 3.084

## 2. Re 50k Mach 0.00 (2)
BIGFOIL.COM POLAR EXPORT
Horten 11.00% thick 1.00% camber
Horten 11.00% thick 1.00% camber |  |  |  | Cl Max: | 0.9645 | at alpha= | 9.5 | deg
XFOIL ncrit=9 |  |  |  | L/D Max: | 26.2226 | at alpha= | 7 | deg
Re: | 50000 |  |  | Cd Min: | 0.24657 | at alpha= | -20 | deg
Mach: | 0 |  |  | Cl=0 at alpha= | 0.045878 | deg
|  |  |  | @ Cl=0.1, Cd= | 0.022695
|  |  |  | @ Cl=0.4, Cd= | 0.023043
|  |  |  | @ Cl=0.6, Cd= | 0.026748
alpha (deg) | Cl | Cd | Cm | Cl/Cd
-20 | -0.7673 | 0.24657 | 0.0621 | -3.1119
-19.5 | -0.7533 | 0.24181 | 0.0579 | -3.1153
-19 | -0.7576 | 0.24598 | 0.0509 | -3.0799
-18.5 | -0.7201 | 0.22834 | 0.0513 | -3.1536
-18 | -0.7111 | 0.22525 | 0.0466 | -3.1569
-17.5 | -0.6925 | 0.21668 | 0.0439 | -3.196
-17 | -0.6749 | 0.2101 | 0.0412 | -3.2123
-16.5 | -0.685 | 0.21157 | 0.0347 | -3.2377
-16 | -0.6452 | 0.19698 | 0.0351 | -3.2755
-15.5 | -0.6485 | 0.19446 | 0.0299 | -3.3349
-15 | -0.6213 | 0.18479 | 0.0291 | -3.3622
-14.5 | -0.6086 | 0.17754 | 0.0263 | -3.428
-14 | -0.6108 | 0.1741 | 0.0226 | -3.5083
-13.5 | -0.5845 | 0.16443 | 0.0219 | -3.5547
-13 | -0.5706 | 0.15701 | 0.0201 | -3.6342
-12.5 | -0.5648 | 0.15037 | 0.0177 | -3.7561
-12 | -0.5623 | 0.1441 | 0.0154 | -3.9022
-11.5 | -0.5445 | 0.1364 | 0.0149 | -3.9919
-11 | -0.533 | 0.12931 | 0.014 | -4.1219
-10.5 | -0.5259 | 0.12262 | 0.0131 | -4.2889
-10 | -0.5463 | 0.11815 | 0.0112 | -4.6238
-9.5 | -0.5076 | 0.10901 | 0.0127 | -4.6565
-9 | -0.4992 | 0.10207 | 0.0128 | -4.8908
-8.5 | -0.6677 | 0.07622 | -0.0185 | -8.7602
-8 | -0.6755 | 0.06396 | -0.0196 | -10.5613
-7.5 | -0.6833 | 0.05391 | -0.018 | -12.6748
-7 | -0.6771 | 0.04559 | -0.0145 | -14.8519
-6.5 | -0.6516 | 0.03988 | -0.0108 | -16.339
-6 | -0.619 | 0.03489 | -0.0074 | -17.7415
-5.5 | -0.5811 | 0.03077 | -0.0041 | -18.8853
-5 | -0.5386 | 0.02733 | -0.0013 | -19.7073
-4.5 | -0.4938 | 0.02427 | 0.0012 | -20.3461
-4 | -0.4518 | 0.02132 | 0.0044 | -21.1914
-3.5 | -0.4283 | 0.01877 | 0.0143 | -22.8183
-3 | -0.1938 | 0.0228 | -0.0031 | -8.5
-2.5 | -0.022 | 0.02077 | -0.0273 | -1.0592
-2 | -0.0048 | 0.01993 | -0.0242 | -0.24084
-1.5 | 0.0011 | 0.01958 | -0.019 | 0.05618
-1 | -0.0242 | 0.01996 | -0.0096 | -1.2124
-0.5 | -0.0566 | 0.02071 | 0.0001 | -2.733
0 | -0.0138 | 0.02187 | -0.003 | -0.631
0.5 | 0.1366 | 0.02296 | -0.0231 | 5.9495
1 | 0.2862 | 0.02305 | -0.0408 | 12.4165
1.5 | 0.3833 | 0.02294 | -0.0473 | 16.7088
2 | 0.4403 | 0.02329 | -0.0462 | 18.9051
2.5 | 0.4815 | 0.02399 | -0.0424 | 20.0709
3 | 0.5199 | 0.02481 | -0.0379 | 20.9553
3.5 | 0.559 | 0.02556 | -0.0332 | 21.8701
4 | 0.5943 | 0.02664 | -0.0284 | 22.3086
4.5 | 0.6343 | 0.0274 | -0.0237 | 23.1496
5 | 0.6722 | 0.02833 | -0.0189 | 23.7275
5.5 | 0.7104 | 0.02923 | -0.0142 | 24.3038
6 | 0.7505 | 0.02989 | -0.0094 | 25.1087
6.5 | 0.7892 | 0.03063 | -0.0046 | 25.7656
7 | 0.8268 | 0.03153 | 0.0002 | 26.2226
7.5 | 0.8599 | 0.03323 | 0.0049 | 25.8772
8 | 0.8921 | 0.03568 | 0.0091 | 25.0028
8.5 | 0.9277 | 0.03885 | 0.0125 | 23.879
9 | 0.9455 | 0.04383 | 0.0167 | 21.572
9.5 | 0.9645 | 0.0491 | 0.0202 | 19.6436
10 | 0.9507 | 0.05706 | 0.0243 | 16.6614
10.5 | 0.8992 | 0.06696 | 0.0274 | 13.4289
11 | 0.8367 | 0.07959 | 0.0252 | 10.5126
12 | 0.6154 | 0.13997 | -0.0196 | 4.3967
12.5 | 0.6214 | 0.14697 | -0.021 | 4.2281
13 | 0.6331 | 0.15461 | -0.0225 | 4.0948
13.5 | 0.6435 | 0.16176 | -0.0241 | 3.9781
14 | 0.6618 | 0.17013 | -0.0255 | 3.89
14.5 | 0.6802 | 0.17843 | -0.0269 | 3.8121

## 3. Re 50k Mach 0.10 (1)
BIGFOIL.COM POLAR EXPORT
Horten 11.00% thick 1.00% camber
Horten 11.00% thick 1.00% camber |  |  |  | Cl Max: | 0.979 | at alpha= | 13 | deg
JavaFoil+Calcfoil stall+Eppler ext transition |  |  |  | L/D Max: | 33.242 | at alpha= | 6.5 | deg
Re: | 50000 |  |  | Cd Min: | 0.01672 | at alpha= | -0.5 | deg
Mach: | 0.1 |  |  | Cl=0 at alpha= | -0.38333 | deg
|  |  |  | @ Cl=0.1, Cd= | 0.017001
|  |  |  | @ Cl=0.4, Cd= | 0.016889
|  |  |  | @ Cl=0.6, Cd= | 0.019439
alpha (deg) | Cl | Cd | Cm | Cl/Cd
-17.5 | -0.67 | 0.2864 | 0.003 | -2.341
-17 | -0.694 | 0.26784 | 0.003 | -2.591
-16.5 | -0.717 | 0.24925 | 0.003 | -2.875
-16 | -0.738 | 0.22759 | 0.003 | -3.243
-15.5 | -0.758 | 0.21118 | 0.003 | -3.59
-15 | -0.776 | 0.19829 | 0.003 | -3.914
-14.5 | -0.792 | 0.18217 | 0.003 | -4.348
-14 | -0.805 | 0.16967 | 0.003 | -4.747
-13.5 | -0.815 | 0.15535 | 0.003 | -5.243
-13 | -0.819 | 0.14598 | 0.003 | -5.613
-12.5 | -0.821 | 0.13394 | 0.003 | -6.13
-12 | -0.819 | 0.12358 | 0.003 | -6.628
-11.5 | -0.813 | 0.11428 | 0.003 | -7.118
-11 | -0.804 | 0.10596 | 0.003 | -7.59
-10.5 | -0.791 | 0.09699 | 0.003 | -8.156
-10 | -0.774 | 0.09036 | 0.002 | -8.568
-9.5 | -0.754 | 0.08339 | 0.002 | -9.039
-9 | -0.73 | 0.07703 | 0.002 | -9.471
-8.5 | -0.702 | 0.07153 | 0.002 | -9.816
-8 | -0.671 | 0.06641 | 0.002 | -10.108
-7.5 | -0.637 | 0.06166 | 0.002 | -10.332
-7 | -0.601 | 0.05736 | 0.002 | -10.472
-6.5 | -0.562 | 0.0535 | 0.002 | -10.51
-6 | -0.522 | 0.05026 | 0.002 | -10.388
-5.5 | -0.481 | 0.04705 | 0.002 | -10.213
-5 | -0.439 | 0.04393 | 0.002 | -9.984
-4.5 | -0.484 | 0.01869 | 0.004 | -25.915
-4 | -0.428 | 0.01911 | 0.003 | -22.384
-3.5 | -0.37 | 0.01969 | 0.003 | -18.801
-3 | -0.312 | 0.01989 | 0.003 | -15.673
-2.5 | -0.252 | 0.01728 | 0.003 | -14.594
-2 | -0.193 | 0.01714 | 0.002 | -11.255
-1.5 | -0.133 | 0.0171 | 0.002 | -7.803
-1 | -0.074 | 0.01713 | 0.002 | -4.312
-0.5 | -0.014 | 0.01672 | 0.001 | -0.847
0 | 0.046 | 0.01683 | 0.001 | 2.717
0.5 | 0.106 | 0.01702 | 0.001 | 6.204
1 | 0.165 | 0.01677 | 0 | 9.862
1.5 | 0.225 | 0.01704 | 0 | 13.213
2 | 0.285 | 0.01692 | 0 | 16.823
2.5 | 0.344 | 0.01687 | 0 | 20.389
3 | 0.403 | 0.01689 | -0.001 | 23.854
3.5 | 0.461 | 0.01785 | -0.001 | 25.859
4 | 0.519 | 0.01842 | -0.001 | 28.185
4.5 | 0.576 | 0.01909 | -0.002 | 30.16
5 | 0.631 | 0.01989 | -0.002 | 31.725
5.5 | 0.684 | 0.021 | -0.002 | 32.58
6 | 0.735 | 0.02218 | -0.003 | 33.154
6.5 | 0.785 | 0.0236 | -0.003 | 33.242
7 | 0.827 | 0.02522 | -0.003 | 32.79
7.5 | 0.86 | 0.02785 | -0.003 | 30.885
8 | 0.856 | 0.03772 | -0.003 | 22.697
8.5 | 0.808 | 0.06473 | -0.002 | 12.48
9 | 0.84 | 0.06963 | -0.002 | 12.059
9.5 | 0.87 | 0.07491 | -0.002 | 11.609
10 | 0.897 | 0.08062 | -0.002 | 11.126
10.5 | 0.921 | 0.08667 | -0.002 | 10.629
11 | 0.942 | 0.09346 | -0.002 | 10.079
11.5 | 0.957 | 0.10057 | -0.002 | 9.52
12 | 0.969 | 0.10873 | -0.002 | 8.91
12.5 | 0.976 | 0.11677 | -0.003 | 8.358
13 | 0.979 | 0.12684 | -0.003 | 7.72
13.5 | 0.979 | 0.19695 | -0.003 | 4.969
14 | 0.973 | 0.14688 | -0.003 | 6.626
14.5 | 0.965 | 0.1574 | -0.003 | 6.129
15 | 0.953 | 0.17148 | -0.003 | 5.555
15.5 | 0.937 | 0.18257 | -0.003 | 5.135
16 | 0.92 | 0.1986 | -0.003 | 4.63
16.5 | 0.899 | 0.21247 | -0.003 | 4.232
17 | 0.877 | 0.23198 | -0.003 | 3.779
17.5 | 0.852 | 0.24569 | -0.003 | 3.47
18 | 0.825 | 0.26524 | -0.003 | 3.111

## 4. Re 50k Mach 0.10 (2)
BIGFOIL.COM POLAR EXPORT
Horten 11.00% thick 1.00% camber
Horten 11.00% thick 1.00% camber |  |  |  | Cl Max: | 0.958 | at alpha= | 9.5 | deg
XFOIL ncrit=9 |  |  |  | L/D Max: | 25.963 | at alpha= | 7 | deg
Re: | 50000 |  |  | Cd Min: | 0.24737 | at alpha= | -20 | deg
Mach: | 0.1 |  |  | Cl=0 at alpha= | 0.014807 | deg
|  |  |  | @ Cl=0.1, Cd= | 0.022766
|  |  |  | @ Cl=0.4, Cd= | 0.023192
|  |  |  | @ Cl=0.6, Cd= | 0.026814
alpha (deg) | Cl | Cd | Cm | Cl/Cd
-20 | -0.7696 | 0.24737 | 0.0626 | -3.1111
-19.5 | -0.7563 | 0.243 | 0.0582 | -3.1123
-19 | -0.7579 | 0.24558 | 0.0515 | -3.0862
-18.5 | -0.7219 | 0.22902 | 0.0518 | -3.1521
-18 | -0.7144 | 0.22662 | 0.0467 | -3.1524
-17.5 | -0.6932 | 0.21709 | 0.0444 | -3.1931
-17 | -0.6768 | 0.2109 | 0.0414 | -3.2091
-16.5 | -0.6756 | 0.20817 | 0.0361 | -3.2454
-16 | -0.6465 | 0.19764 | 0.0354 | -3.2711
-15.5 | -0.6422 | 0.19304 | 0.031 | -3.3268
-15 | -0.6233 | 0.18568 | 0.0291 | -3.3569
-14.5 | -0.6078 | 0.17788 | 0.0267 | -3.4169
-14 | -0.6136 | 0.17517 | 0.0226 | -3.5029
-13.5 | -0.5859 | 0.16519 | 0.0219 | -3.5468
-13 | -0.5703 | 0.15751 | 0.0203 | -3.6207
-12.5 | -0.5627 | 0.1507 | 0.018 | -3.7339
-12 | -0.5573 | 0.14414 | 0.0159 | -3.8664
-11.5 | -0.542 | 0.13677 | 0.0151 | -3.9629
-11 | -0.5314 | 0.12975 | 0.0141 | -4.0956
-10.5 | -0.5258 | 0.12319 | 0.0131 | -4.2682
-10 | -0.5278 | 0.11693 | 0.0121 | -4.5138
-9.5 | -0.5068 | 0.10948 | 0.0126 | -4.6292
-9 | -0.4966 | 0.10243 | 0.0128 | -4.8482
-8 | -0.6719 | 0.06486 | -0.0199 | -10.3592
-7.5 | -0.6785 | 0.05501 | -0.0185 | -12.3341
-7 | -0.6762 | 0.0464 | -0.0151 | -14.5733
-6.5 | -0.6524 | 0.04054 | -0.0114 | -16.0927
-6 | -0.621 | 0.03539 | -0.0079 | -17.5473
-5.5 | -0.5835 | 0.03116 | -0.0045 | -18.7259
-5 | -0.5414 | 0.02764 | -0.0017 | -19.5876
-4.5 | -0.4969 | 0.02458 | 0.0011 | -20.2156
-4 | -0.4542 | 0.02164 | 0.0041 | -20.9889
-3.5 | -0.4307 | 0.0188 | 0.0131 | -22.9096
-3 | -0.2263 | 0.02274 | 0.0018 | -9.9516
-2.5 | -0.0209 | 0.02087 | -0.0274 | -1.0014
-2 | -0.0041 | 0.02001 | -0.0243 | -0.2049
-1.5 | 0.0008 | 0.01968 | -0.0191 | 0.04065
-1 | -0.0261 | 0.02009 | -0.0095 | -1.2992
-0.5 | -0.0583 | 0.02084 | 0.0002 | -2.7975
0 | -0.0043 | 0.02204 | -0.0048 | -0.1951
0.5 | 0.1409 | 0.02305 | -0.0239 | 6.1128
1 | 0.2888 | 0.02315 | -0.0412 | 12.4752
1.5 | 0.3831 | 0.0231 | -0.0472 | 16.5844
2 | 0.4419 | 0.02342 | -0.0462 | 18.8685
2.5 | 0.4856 | 0.02403 | -0.0424 | 20.2081
3 | 0.5217 | 0.02496 | -0.0377 | 20.9014
3.5 | 0.5605 | 0.02578 | -0.033 | 21.7417
4 | 0.5974 | 0.02674 | -0.0282 | 22.3411
4.5 | 0.6343 | 0.02779 | -0.0234 | 22.8248
5 | 0.6752 | 0.02852 | -0.0186 | 23.6746
5.5 | 0.7159 | 0.02922 | -0.0138 | 24.5003
6 | 0.7535 | 0.03013 | -0.0089 | 25.0083
6.5 | 0.7905 | 0.03102 | -0.0039 | 25.4836
7 | 0.829 | 0.03193 | 0.0009 | 25.963
7.5 | 0.8637 | 0.03351 | 0.0056 | 25.7744
8 | 0.8967 | 0.03608 | 0.0098 | 24.8531
8.5 | 0.9255 | 0.03985 | 0.0136 | 23.2246
9 | 0.9454 | 0.04475 | 0.0176 | 21.1263
9.5 | 0.958 | 0.05048 | 0.0214 | 18.9778
10 | 0.9418 | 0.05854 | 0.0253 | 16.0881
10.5 | 0.8871 | 0.06851 | 0.0281 | 12.9485
11 | 0.8306 | 0.08129 | 0.0248 | 10.2177
11.5 | 0.6701 | 0.12204 | -0.0051 | 5.4908
12 | 0.6145 | 0.14046 | -0.0197 | 4.3749
12.5 | 0.621 | 0.14748 | -0.0211 | 4.2107
13 | 0.6331 | 0.15517 | -0.0226 | 4.08
13.5 | 0.6439 | 0.16236 | -0.0242 | 3.9659
14 | 0.6627 | 0.17081 | -0.0256 | 3.8797
14.5 | 0.6815 | 0.1792 | -0.027 | 3.803

## 5. Re 50k Mach 0.25 (1)
BIGFOIL.COM POLAR EXPORT
Horten 11.00% thick 1.00% camber
Horten 11.00% thick 1.00% camber |  |  |  | Cl Max: | 0.93 | at alpha= | 11.5 | deg
JavaFoil+Calcfoil stall+Eppler ext transition |  |  |  | L/D Max: | 32.377 | at alpha= | 6 | deg
Re: | 50000 |  |  | Cd Min: | 0.01674 | at alpha= | 0.5 | deg
Mach: | 0.25 |  |  | Cl=0 at alpha= | -0.37903 | deg
|  |  |  | @ Cl=0.1, Cd= | 0.016781
|  |  |  | @ Cl=0.4, Cd= | 0.017775
|  |  |  | @ Cl=0.6, Cd= | 0.019725
alpha (deg) | Cl | Cd | Cm | Cl/Cd
-15.5 | -0.466 | 0.33309 | 0.003 | -1.4
-15 | -0.521 | 0.28491 | 0.003 | -1.828
-14.5 | -0.571 | 0.25396 | 0.003 | -2.25
-14 | -0.617 | 0.22099 | 0.003 | -2.793
-13.5 | -0.656 | 0.2036 | 0.003 | -3.222
-13 | -0.688 | 0.17669 | 0.003 | -3.892
-12.5 | -0.714 | 0.15943 | 0.003 | -4.476
-12 | -0.734 | 0.14391 | 0.003 | -5.099
-11.5 | -0.748 | 0.13173 | 0.003 | -5.676
-11 | -0.755 | 0.11963 | 0.003 | -6.313
-10.5 | -0.757 | 0.10782 | 0.003 | -7.016
-10 | -0.752 | 0.09778 | 0.002 | -7.687
-9.5 | -0.741 | 0.09012 | 0.002 | -8.22
-9 | -0.724 | 0.08201 | 0.002 | -8.832
-8.5 | -0.703 | 0.07541 | 0.002 | -9.32
-8 | -0.676 | 0.06927 | 0.002 | -9.762
-7.5 | -0.645 | 0.06381 | 0.002 | -10.105
-7 | -0.61 | 0.05907 | 0.002 | -10.33
-6.5 | -0.573 | 0.05495 | 0.002 | -10.424
-6 | -0.533 | 0.05115 | 0.002 | -10.421
-5.5 | -0.491 | 0.04793 | 0.002 | -10.249
-5 | -0.448 | 0.04492 | 0.002 | -9.977
-4.5 | -0.496 | 0.01966 | 0.004 | -25.233
-4 | -0.439 | 0.01947 | 0.003 | -22.532
-3.5 | -0.38 | 0.0197 | 0.003 | -19.285
-3 | -0.32 | 0.01964 | 0.003 | -16.299
-2.5 | -0.259 | 0.01754 | 0.003 | -14.762
-2 | -0.198 | 0.01741 | 0.002 | -11.378
-1.5 | -0.137 | 0.01732 | 0.002 | -7.914
-1 | -0.076 | 0.01685 | 0.002 | -4.501
-0.5 | -0.015 | 0.01692 | 0.001 | -0.86
0 | 0.047 | 0.01705 | 0.001 | 2.755
0.5 | 0.108 | 0.01674 | 0.001 | 6.479
1 | 0.17 | 0.01699 | 0.001 | 9.999
1.5 | 0.231 | 0.01683 | 0 | 13.737
2 | 0.292 | 0.01676 | 0 | 17.443
2.5 | 0.353 | 0.01675 | 0 | 21.084
3 | 0.414 | 0.01808 | -0.001 | 22.874
3.5 | 0.473 | 0.0186 | -0.001 | 25.445
4 | 0.532 | 0.01921 | -0.001 | 27.695
4.5 | 0.59 | 0.01956 | -0.002 | 30.143
5 | 0.645 | 0.02047 | -0.002 | 31.514
5.5 | 0.698 | 0.02159 | -0.002 | 32.346
6 | 0.75 | 0.02315 | -0.003 | 32.377
6.5 | 0.797 | 0.02479 | -0.003 | 32.154
7 | 0.836 | 0.02698 | -0.003 | 30.993
7.5 | 0.859 | 0.03147 | -0.003 | 27.301
8 | 0.788 | 0.06153 | -0.002 | 12.813
8.5 | 0.819 | 0.06679 | -0.002 | 12.265
9 | 0.849 | 0.07214 | -0.002 | 11.767
9.5 | 0.875 | 0.07804 | -0.002 | 11.215
10 | 0.897 | 0.08438 | -0.002 | 10.633
10.5 | 0.915 | 0.09171 | -0.002 | 9.973
11 | 0.926 | 0.10027 | -0.002 | 9.239
11.5 | 0.93 | 0.10849 | -0.002 | 8.571
12 | 0.927 | 0.11832 | -0.002 | 7.832
12.5 | 0.917 | 0.13028 | -0.003 | 7.036
13 | 0.9 | 0.14276 | -0.003 | 6.301
13.5 | 0.875 | 0.15785 | -0.003 | 5.546
14 | 0.845 | 0.17645 | -0.003 | 4.787
14.5 | 0.807 | 0.19169 | -0.003 | 4.212
15 | 0.764 | 0.21683 | -0.003 | 3.524
15.5 | 0.715 | 0.24305 | -0.003 | 2.944
16 | 0.662 | 0.27126 | -0.003 | 2.441
16.5 | 0.604 | 0.31589 | -0.003 | 1.913

## 6. Re 50k Mach 0.25 (2)
BIGFOIL.COM POLAR EXPORT
Horten 11.00% thick 1.00% camber
Horten 11.00% thick 1.00% camber |  |  |  | Cl Max: | 0.9131 | at alpha= | 8.5 | deg
XFOIL ncrit=9 |  |  |  | L/D Max: | 24.8452 | at alpha= | 7 | deg
Re: | 50000 |  |  | Cd Min: | 0.2522 | at alpha= | -20 | deg
Mach: | 0.25 |  |  | Cl=0 at alpha= | -0.19409 | deg
|  |  |  | @ Cl=0.1, Cd= | 0.02305
|  |  |  | @ Cl=0.4, Cd= | 0.023527
|  |  |  | @ Cl=0.6, Cd= | 0.02749
alpha (deg) | Cl | Cd | Cm | Cl/Cd
-20 | -0.784 | 0.2522 | 0.0656 | -3.1086
-19.5 | -0.7759 | 0.25129 | 0.0596 | -3.0877
-19 | -0.7537 | 0.24069 | 0.057 | -3.1314
-18.5 | -0.7333 | 0.23324 | 0.0542 | -3.144
-18 | -0.7341 | 0.23516 | 0.0475 | -3.1217
-17.5 | -0.7001 | 0.22017 | 0.047 | -3.1798
-17 | -0.6912 | 0.21677 | 0.0423 | -3.1886
-16.5 | -0.6706 | 0.20763 | 0.0398 | -3.2298
-16 | -0.6573 | 0.20232 | 0.0363 | -3.2488
-15.5 | -0.6379 | 0.194 | 0.0339 | -3.2881
-15 | -0.6384 | 0.19173 | 0.0293 | -3.3297
-14.5 | -0.6078 | 0.18037 | 0.0283 | -3.3697
-14 | -0.6076 | 0.17594 | 0.0242 | -3.4535
-13.5 | -0.5984 | 0.17029 | 0.0218 | -3.514
-13 | -0.5742 | 0.16096 | 0.0207 | -3.5673
-12.5 | -0.5573 | 0.15299 | 0.0191 | -3.6427
-12 | -0.5462 | 0.14601 | 0.0173 | -3.7408
-11.5 | -0.536 | 0.13921 | 0.0159 | -3.8503
-11 | -0.5279 | 0.13242 | 0.0145 | -3.9866
-10.5 | -0.5315 | 0.12676 | 0.0128 | -4.193
-10 | -0.5064 | 0.11819 | 0.013 | -4.2846
-9.5 | -0.5073 | 0.11239 | 0.0125 | -4.5137
-9 | -0.4849 | 0.10434 | 0.0128 | -4.6473
-8.5 | -0.5746 | 0.08624 | -0.0105 | -6.6628
-8 | -0.642 | 0.06967 | -0.0208 | -9.2149
-7.5 | -0.6545 | 0.05994 | -0.0206 | -10.9193
-7 | -0.6624 | 0.05112 | -0.0183 | -12.9577
-6.5 | -0.6526 | 0.04414 | -0.0146 | -14.7848
-6 | -0.6307 | 0.03805 | -0.0104 | -16.5756
-5.5 | -0.5974 | 0.0333 | -0.0065 | -17.9399
-5 | -0.5571 | 0.02947 | -0.0031 | -18.904
-4.5 | -0.5134 | 0.02613 | -0.0001 | -19.6479
-4 | -0.4688 | 0.0232 | 0.003 | -20.2069
-3.5 | -0.4332 | 0.02016 | 0.008 | -21.4881
-3 | -0.3838 | 0.02026 | 0.0194 | -18.9437
-2.5 | -0.0152 | 0.02143 | -0.0284 | -0.70929
-2 | -0.0005 | 0.02052 | -0.0252 | -0.024366
-1.5 | -0.0014 | 0.02026 | -0.0193 | -0.069102
-1 | -0.0364 | 0.02081 | -0.009 | -1.7492
-0.5 | -0.0673 | 0.02155 | 0.0003 | -3.123
0 | 0.0427 | 0.0228 | -0.014 | 1.8728
0.5 | 0.1919 | 0.02345 | -0.0328 | 8.1834
1 | 0.323 | 0.02339 | -0.0459 | 13.8093
1.5 | 0.4015 | 0.02353 | -0.0486 | 17.0633
2 | 0.4518 | 0.0241 | -0.046 | 18.7469
2.5 | 0.4942 | 0.02486 | -0.0418 | 19.8793
3 | 0.5337 | 0.0257 | -0.037 | 20.7665
3.5 | 0.5692 | 0.02686 | -0.032 | 21.1914
4 | 0.6103 | 0.0277 | -0.027 | 22.0325
4.5 | 0.647 | 0.02887 | -0.0219 | 22.4108
5 | 0.6847 | 0.03002 | -0.0168 | 22.8081
5.5 | 0.7244 | 0.03096 | -0.0115 | 23.3979
6 | 0.7671 | 0.03156 | -0.0061 | 24.3061
6.5 | 0.8027 | 0.03282 | -0.0007 | 24.4576
7 | 0.8425 | 0.03391 | 0.0046 | 24.8452
7.5 | 0.8713 | 0.0366 | 0.0097 | 23.806
8 | 0.9022 | 0.0398 | 0.0142 | 22.6683
8.5 | 0.9131 | 0.04517 | 0.0189 | 20.2147
9 | 0.9125 | 0.05155 | 0.0231 | 17.7013
9.5 | 0.8965 | 0.05905 | 0.0265 | 15.182
10 | 0.8336 | 0.06968 | 0.0275 | 11.9633
11 | 0.671 | 0.11287 | -0.0001 | 5.9449
12 | 0.6112 | 0.14315 | -0.0201 | 4.2696
12.5 | 0.6196 | 0.15027 | -0.0216 | 4.1232
13 | 0.6346 | 0.15827 | -0.0231 | 4.0096
13.5 | 0.6478 | 0.16576 | -0.0248 | 3.9081

## 7. Re 50k Mach 0.50 (1)
BIGFOIL.COM POLAR EXPORT
Horten 11.00% thick 1.00% camber
Horten 11.00% thick 1.00% camber |  |  |  | Cl Max: | 1.101 | at alpha= | 20 | deg
JavaFoil+Calcfoil stall+Eppler ext transition |  |  |  | L/D Max: | 28.42 | at alpha= | 5 | deg
Re: | 50000 |  |  | Cd Min: | 0.01684 | at alpha= | 0.5 | deg
Mach: | 0.5 |  |  | Cl=0 at alpha= | -0.38235 | deg
|  |  |  | @ Cl=0.1, Cd= | 0.016904
|  |  |  | @ Cl=0.4, Cd= | 0.018939
|  |  |  | @ Cl=0.6, Cd= | 0.021778
alpha (deg) | Cl | Cd | Cm | Cl/Cd
-20 | -1.049 | 0.47431 | 0.007 | -2.212
-19.5 | -1.024 | 0.45936 | 0.007 | -2.228
-19 | -0.998 | 0.4518 | 0.007 | -2.209
-18.5 | -0.971 | 0.44014 | 0.006 | -2.205
-18 | -0.945 | 0.43568 | 0.006 | -2.169
-17.5 | -0.919 | 0.43039 | 0.006 | -2.135
-17 | -0.892 | 0.40629 | 0.006 | -2.195
-16.5 | -0.866 | 0.40203 | 0.006 | -2.154
-16 | -0.839 | 0.38337 | 0.006 | -2.187
-15.5 | -0.813 | 0.3788 | 0.005 | -2.145
-15 | -0.786 | 0.3751 | 0.005 | -2.094
-14.5 | -0.759 | 0.34665 | 0.005 | -2.19
-14 | -0.733 | 0.3705 | 0.005 | -1.979
-13.5 | -0.706 | 0.34842 | 0.005 | -2.026
-13 | -0.68 | 0.32058 | 0.005 | -2.12
-12.5 | -0.652 | 0.31652 | 0.004 | -2.061
-12 | -0.626 | 0.31208 | 0.004 | -2.006
-11.5 | -0.599 | 0.29434 | 0.004 | -2.034
-11 | -0.572 | 0.28128 | 0.004 | -2.035
-10.5 | -0.545 | 0.26858 | 0.003 | -2.03
-10 | -0.518 | 0.24885 | 0.003 | -2.082
-9.5 | -0.491 | 0.23377 | 0.003 | -2.102
-9 | -0.464 | 0.23244 | 0.003 | -1.998
-8.5 | -0.437 | 0.20622 | 0.003 | -2.121
-8 | -0.411 | 0.19202 | 0.002 | -2.138
-7.5 | -0.384 | 0.10621 | 0.002 | -3.612
-7 | -0.581 | 0.07998 | 0.002 | -7.264
-6.5 | -0.586 | 0.06732 | 0.002 | -8.699
-6 | -0.564 | 0.05912 | 0.002 | -9.545
-5.5 | -0.53 | 0.05354 | 0.002 | -9.904
-5 | -0.488 | 0.04921 | 0.002 | -9.927
-4.5 | -0.443 | 0.0458 | 0.002 | -9.67
-4 | -0.397 | 0.04187 | 0.002 | -9.472
-3.5 | -0.421 | 0.02059 | 0.004 | -20.47
-3 | -0.356 | 0.01943 | 0.003 | -18.325
-2.5 | -0.289 | 0.01954 | 0.003 | -14.805
-2 | -0.221 | 0.01798 | 0.003 | -12.283
-1.5 | -0.153 | 0.01737 | 0.002 | -8.797
-1 | -0.085 | 0.01733 | 0.002 | -4.883
-0.5 | -0.016 | 0.01697 | 0.002 | -0.957
0 | 0.052 | 0.01705 | 0.001 | 3.075
0.5 | 0.121 | 0.01684 | 0.001 | 7.188
1 | 0.189 | 0.01759 | 0.001 | 10.773
1.5 | 0.258 | 0.01792 | 0 | 14.378
2 | 0.325 | 0.01834 | 0 | 17.737
2.5 | 0.392 | 0.01886 | 0 | 20.795
3 | 0.458 | 0.01951 | -0.001 | 23.471
3.5 | 0.522 | 0.02033 | -0.001 | 25.673
4 | 0.583 | 0.02138 | -0.002 | 27.284
4.5 | 0.642 | 0.02276 | -0.002 | 28.205
5 | 0.698 | 0.02455 | -0.002 | 28.42
5.5 | 0.751 | 0.02679 | -0.003 | 28.025
6 | 0.796 | 0.02966 | -0.003 | 26.838
6.5 | 0.823 | 0.03499 | -0.003 | 23.528
7 | 0.764 | 0.06054 | -0.002 | 12.618
7.5 | 0.788 | 0.06673 | -0.002 | 11.811
8 | 0.799 | 0.07579 | -0.002 | 10.541
8.5 | 0.771 | 0.09034 | -0.002 | 8.54
9 | 0.506 | 0.16838 | -0.002 | 3.007
9.5 | 0.533 | 0.2023 | -0.002 | 2.637
10 | 0.56 | 0.23237 | -0.002 | 2.412
10.5 | 0.588 | 0.24824 | -0.003 | 2.367
11 | 0.615 | 0.26768 | -0.003 | 2.297
11.5 | 0.642 | 0.28863 | -0.003 | 2.224
12 | 0.669 | 0.30199 | -0.003 | 2.214
12.5 | 0.696 | 0.30041 | -0.004 | 2.317
13 | 0.723 | 0.32386 | -0.004 | 2.234
13.5 | 0.75 | 0.33718 | -0.004 | 2.224
14 | 0.777 | 0.35911 | -0.005 | 2.165
14.5 | 0.804 | 0.36404 | -0.005 | 2.21
15 | 0.831 | 0.36776 | -0.005 | 2.26
15.5 | 0.859 | 0.38668 | -0.006 | 2.221
16 | 0.885 | 0.39196 | -0.006 | 2.258
16.5 | 0.913 | 0.40984 | -0.006 | 2.228
17 | 0.939 | 0.42131 | -0.006 | 2.229
17.5 | 0.967 | 0.43892 | -0.007 | 2.203
18 | 0.993 | 0.44445 | -0.007 | 2.234
18.5 | 1.021 | 0.46175 | -0.007 | 2.211
19 | 1.047 | 0.47091 | -0.008 | 2.223
19.5 | 1.075 | 0.49593 | -0.008 | 2.167
20 | 1.101 | 0.50039 | -0.008 | 2.199

## 8. Re 50k Mach 0.50 (2)
BIGFOIL.COM POLAR EXPORT
Horten 11.00% thick 1.00% camber
Horten 11.00% thick 1.00% camber |  |  |  | Cl Max: | 0.9131 | at alpha= | 20 | deg
XFOIL ncrit=9 |  |  |  | L/D Max: | 18.9708 | at alpha= | 3.5 | deg
Re: | 50000 |  |  | Cd Min: | 0.28266 | at alpha= | 20 | deg
Mach: | 0.5 |  |  | Cl=0 at alpha= | -0.7767 | deg
|  |  |  | @ Cl=0.1, Cd= | 0.024807
|  |  |  | @ Cl=0.4, Cd= | 0.02542
|  |  |  | @ Cl=0.6, Cd= | 0.031736
alpha (deg) | Cl | Cd | Cm | Cl/Cd
-20 | -0.8595 | 0.27886 | 0.0783 | -3.0822
-19.5 | -0.835 | 0.26912 | 0.0746 | -3.1027
-19 | -0.8196 | 0.26575 | 0.0686 | -3.0841
-18.5 | -0.7944 | 0.25448 | 0.065 | -3.1217
-18 | -0.7725 | 0.24688 | 0.0609 | -3.1291
-17.5 | -0.7609 | 0.24382 | 0.0548 | -3.1207
-17 | -0.7294 | 0.2307 | 0.0527 | -3.1617
-16.5 | -0.7227 | 0.22967 | 0.0465 | -3.1467
-16 | -0.6885 | 0.21557 | 0.0449 | -3.1939
-15.5 | -0.6809 | 0.21244 | 0.0393 | -3.2051
-15 | -0.6499 | 0.20088 | 0.0374 | -3.2353
-14.5 | -0.6331 | 0.19358 | 0.0335 | -3.2705
-14 | -0.628 | 0.19042 | 0.0292 | -3.298
-13.5 | -0.5981 | 0.17944 | 0.0274 | -3.3331
-13 | -0.5748 | 0.17039 | 0.025 | -3.3734
-12.5 | -0.5588 | 0.16302 | 0.0223 | -3.4278
-12 | -0.5421 | 0.15562 | 0.0201 | -3.4835
-11.5 | -0.5267 | 0.14822 | 0.018 | -3.5535
-11 | -0.5112 | 0.14081 | 0.0162 | -3.6304
-10.5 | -0.5027 | 0.13452 | 0.0148 | -3.737
-10 | -0.506 | 0.12934 | 0.0131 | -3.9122
-9.5 | -0.4748 | 0.11943 | 0.0124 | -3.9756
-9 | -0.4603 | 0.11235 | 0.0121 | -4.097
-8.5 | -0.5085 | 0.09804 | -0.0073 | -5.1867
-8 | -0.5012 | 0.08744 | -0.0117 | -5.7319
-7 | -0.5493 | 0.06666 | -0.0238 | -8.2403
-6.5 | -0.5799 | 0.05823 | -0.0239 | -9.9588
-6 | -0.5986 | 0.05071 | -0.0215 | -11.8044
-5.5 | -0.6072 | 0.04386 | -0.017 | -13.844
-5 | -0.5924 | 0.03833 | -0.0116 | -15.4553
-4.5 | -0.5694 | 0.03346 | -0.0061 | -17.0173
-4 | -0.5363 | 0.02948 | -0.0009 | -18.192
-3.5 | -0.4979 | 0.0263 | 0.004 | -18.9316
-3 | -0.4577 | 0.02365 | 0.0086 | -19.3531
-2.5 | -0.4305 | 0.02129 | 0.0161 | -20.2208
-2 | -0.0829 | 0.02429 | -0.0122 | -3.4129
-1.5 | -0.03 | 0.02367 | -0.0183 | -1.2674
-1 | -0.0711 | 0.02426 | -0.0088 | -2.9308
-0.5 | 0.0881 | 0.02481 | -0.031 | 3.551
0 | 0.247 | 0.02477 | -0.0497 | 9.9717
0.5 | 0.3417 | 0.02492 | -0.0551 | 13.7119
1 | 0.4046 | 0.02546 | -0.0543 | 15.8916
1.5 | 0.4496 | 0.0264 | -0.0502 | 17.0303
2 | 0.4904 | 0.02755 | -0.0452 | 17.8004
2.5 | 0.5299 | 0.02882 | -0.0397 | 18.3865
3 | 0.5611 | 0.0306 | -0.0337 | 18.3366
3.5 | 0.6046 | 0.03187 | -0.0278 | 18.9708
4 | 0.6288 | 0.03427 | -0.0215 | 18.3484
4.5 | 0.662 | 0.03629 | -0.015 | 18.2419
5 | 0.7005 | 0.03804 | -0.0084 | 18.4148
5.5 | 0.7338 | 0.04009 | -0.0015 | 18.3038
6.5 | 0.7535 | 0.04782 | 0.0114 | 15.757
7 | 0.7095 | 0.05617 | 0.0144 | 12.6313
7.5 | 0.6659 | 0.06625 | 0.0129 | 10.0513
8 | 0.6417 | 0.0761 | 0.0101 | 8.4323
8.5 | 0.6293 | 0.08505 | 0.0078 | 7.3992
9 | 0.622 | 0.09412 | 0.0052 | 6.6086
9.5 | 0.6235 | 0.10268 | 0.0033 | 6.0723
10 | 0.6126 | 0.11269 | -0.0012 | 5.4362
10.5 | 0.6105 | 0.12224 | -0.0051 | 4.9943
11 | 0.6224 | 0.13252 | -0.0085 | 4.6966
12 | 0.6156 | 0.15462 | -0.0218 | 3.9814
12.5 | 0.6318 | 0.16262 | -0.0238 | 3.8851
13 | 0.6565 | 0.17231 | -0.0257 | 3.81
13.5 | 0.6673 | 0.17874 | -0.0284 | 3.7334
14 | 0.6723 | 0.18409 | -0.0322 | 3.652
14.5 | 0.6894 | 0.19178 | -0.0353 | 3.5947
15 | 0.7131 | 0.20117 | -0.038 | 3.5448
15.5 | 0.7441 | 0.21303 | -0.04 | 3.4929
16 | 0.748 | 0.21547 | -0.045 | 3.4715
16.5 | 0.7672 | 0.22375 | -0.0488 | 3.4288
17 | 0.8004 | 0.23733 | -0.0507 | 3.3725
17.5 | 0.8057 | 0.23871 | -0.0567 | 3.3752
18 | 0.8331 | 0.25048 | -0.0596 | 3.326
18.5 | 0.8468 | 0.25481 | -0.065 | 3.3233
19 | 0.8694 | 0.26441 | -0.0689 | 3.2881
19.5 | 0.8884 | 0.27106 | -0.0736 | 3.2775
20 | 0.9131 | 0.28266 | -0.0772 | 3.2304

## 9. Re 100k Mach 0.00 (1)
BIGFOIL.COM POLAR EXPORT
Horten 11.00% thick 1.00% camber
Horten 11.00% thick 1.00% camber |  |  |  | Cl Max: | 0.99 | at alpha= | 13.5 | deg
JavaFoil+Calcfoil stall+Eppler ext transition |  |  |  | L/D Max: | 42.674 | at alpha= | 6 | deg
Re: | 100000 |  |  | Cd Min: | 0.01332 | at alpha= | -2 | deg
Mach: | 0 |  |  | Cl=0 at alpha= | -0.38333 | deg
|  |  |  | @ Cl=0.1, Cd= | 0.013806
|  |  |  | @ Cl=0.4, Cd= | 0.014295
|  |  |  | @ Cl=0.6, Cd= | 0.014967
alpha (deg) | Cl | Cd | Cm | Cl/Cd
-18 | -0.696 | 0.24479 | 0.003 | -2.842
-17.5 | -0.717 | 0.22504 | 0.003 | -3.184
-17 | -0.737 | 0.21008 | 0.003 | -3.506
-16.5 | -0.756 | 0.19674 | 0.003 | -3.842
-16 | -0.774 | 0.18675 | 0.003 | -4.143
-15.5 | -0.79 | 0.17382 | 0.003 | -4.545
-15 | -0.805 | 0.16205 | 0.003 | -4.965
-14.5 | -0.817 | 0.15034 | 0.003 | -5.434
-14 | -0.827 | 0.14032 | 0.003 | -5.892
-13.5 | -0.833 | 0.13198 | 0.003 | -6.31
-13 | -0.835 | 0.12163 | 0.003 | -6.862
-12.5 | -0.833 | 0.11334 | 0.003 | -7.353
-12 | -0.829 | 0.10581 | 0.003 | -7.835
-11.5 | -0.821 | 0.09865 | 0.003 | -8.324
-11 | -0.81 | 0.0916 | 0.003 | -8.841
-10.5 | -0.795 | 0.08513 | 0.003 | -9.339
-10 | -0.777 | 0.07892 | 0.003 | -9.841
-9.5 | -0.755 | 0.07345 | 0.002 | -10.278
-9 | -0.73 | 0.0684 | 0.002 | -10.671
-8.5 | -0.702 | 0.0638 | 0.002 | -10.999
-8 | -0.67 | 0.05936 | 0.002 | -11.294
-7.5 | -0.636 | 0.05545 | 0.002 | -11.471
-7 | -0.6 | 0.05172 | 0.002 | -11.595
-6.5 | -0.562 | 0.04832 | 0.002 | -11.626
-6 | -0.524 | 0.04433 | 0.003 | -11.825
-5.5 | -0.592 | 0.01629 | 0.004 | -36.335
-5 | -0.538 | 0.01634 | 0.004 | -32.935
-4.5 | -0.483 | 0.01668 | 0.004 | -28.937
-4 | -0.426 | 0.01717 | 0.003 | -24.812
-3.5 | -0.369 | 0.01674 | 0.003 | -22.021
-3 | -0.31 | 0.01684 | 0.003 | -18.435
-2.5 | -0.252 | 0.01382 | 0.003 | -18.208
-2 | -0.192 | 0.01332 | 0.002 | -14.453
-1.5 | -0.133 | 0.01333 | 0.002 | -9.994
-1 | -0.074 | 0.01335 | 0.002 | -5.522
-0.5 | -0.014 | 0.01348 | 0.001 | -1.049
0 | 0.046 | 0.01365 | 0.001 | 3.335
0.5 | 0.105 | 0.01382 | 0.001 | 7.61
1 | 0.165 | 0.01348 | 0 | 12.218
1.5 | 0.224 | 0.01376 | 0 | 16.302
2 | 0.284 | 0.01407 | 0 | 20.167
2.5 | 0.343 | 0.01444 | 0 | 23.754
3 | 0.402 | 0.01429 | -0.001 | 28.13
3.5 | 0.461 | 0.01477 | -0.001 | 31.198
4 | 0.519 | 0.01474 | -0.001 | 35.211
4.5 | 0.577 | 0.01487 | -0.002 | 38.79
5 | 0.634 | 0.01511 | -0.002 | 41.945
5.5 | 0.689 | 0.0164 | -0.002 | 42.015
6 | 0.743 | 0.01741 | -0.003 | 42.674
6.5 | 0.794 | 0.01876 | -0.003 | 42.308
7 | 0.841 | 0.01998 | -0.003 | 42.096
7.5 | 0.884 | 0.02124 | -0.004 | 41.622
8 | 0.921 | 0.0229 | -0.004 | 40.235
8.5 | 0.95 | 0.02544 | -0.004 | 37.352
9 | 0.96 | 0.03115 | -0.004 | 30.813
9.5 | 0.875 | 0.06635 | -0.003 | 13.185
10 | 0.898 | 0.07241 | -0.002 | 12.404
10.5 | 0.922 | 0.07775 | -0.002 | 11.863
11 | 0.944 | 0.08336 | -0.003 | 11.325
11.5 | 0.961 | 0.08913 | -0.003 | 10.779
12 | 0.974 | 0.09551 | -0.003 | 10.196
12.5 | 0.983 | 0.10296 | -0.003 | 9.549
13 | 0.988 | 0.10994 | -0.003 | 8.99
13.5 | 0.99 | 0.11724 | -0.003 | 8.446
14 | 0.988 | 0.12617 | -0.003 | 7.832
14.5 | 0.983 | 0.13478 | -0.003 | 7.292
15 | 0.974 | 0.1439 | -0.003 | 6.77
15.5 | 0.963 | 0.15376 | -0.003 | 6.261
16 | 0.948 | 0.16636 | -0.003 | 5.701
16.5 | 0.932 | 0.17619 | -0.003 | 5.289
17 | 0.913 | 0.18796 | -0.003 | 4.859
17.5 | 0.893 | 0.20256 | -0.003 | 4.409
18 | 0.87 | 0.2166 | -0.004 | 4.016
18.5 | 0.844 | 0.23082 | -0.004 | 3.658

## 10. Re 100k Mach 0.00 (2)
BIGFOIL.COM POLAR EXPORT
Horten 11.00% thick 1.00% camber
Horten 11.00% thick 1.00% camber |  |  |  | Cl Max: | 1.0631 | at alpha= | 11 | deg
XFOIL ncrit=9 |  |  |  | L/D Max: | 41.8606 | at alpha= | 6.5 | deg
Re: | 100000 |  |  | Cd Min: | 0.1883 | at alpha= | 16 | deg
Mach: | 0 |  |  | Cl=0 at alpha= | -1.2373 | deg
|  |  |  | @ Cl=0.1, Cd= | 0.015502
|  |  |  | @ Cl=0.4, Cd= | 0.014443
|  |  |  | @ Cl=0.6, Cd= | 0.016146
alpha (deg) | Cl | Cd | Cm | Cl/Cd
-13.5 | -0.5853 | 0.15621 | 0.0166 | -3.7469
-13 | -0.6104 | 0.15101 | 0.0076 | -4.0421
-12.5 | -0.5704 | 0.14151 | 0.0108 | -4.0308
-12 | -0.5961 | 0.13514 | 0.0023 | -4.411
-11.5 | -0.563 | 0.12602 | 0.0046 | -4.4675
-11 | -0.5878 | 0.11874 | -0.0031 | -4.9503
-10.5 | -0.5538 | 0.11104 | 0 | -4.9874
-10 | -0.577 | 0.10189 | -0.0065 | -5.663
-9.5 | -0.5701 | 0.09479 | -0.0077 | -6.0143
-9 | -0.5735 | 0.08605 | -0.01 | -6.6647
-8.5 | -0.7658 | 0.04952 | -0.022 | -15.4645
-8 | -0.7533 | 0.04273 | -0.0173 | -17.6293
-7.5 | -0.7273 | 0.0362 | -0.0143 | -20.0912
-7 | -0.6954 | 0.03199 | -0.0107 | -21.738
-6.5 | -0.6602 | 0.02788 | -0.0071 | -23.6801
-6 | -0.6191 | 0.02519 | -0.004 | -24.5772
-5.5 | -0.5761 | 0.02257 | -0.0015 | -25.525
-5 | -0.5343 | 0.02027 | 0.0011 | -26.3592
-4.5 | -0.4961 | 0.01846 | 0.0043 | -26.8743
-4 | -0.4633 | 0.01677 | 0.0083 | -27.6267
-3.5 | -0.4392 | 0.0149 | 0.0135 | -29.4765
-3 | -0.4231 | 0.01338 | 0.0213 | -31.6218
-2.5 | -0.3874 | 0.01375 | 0.0271 | -28.1745
-2 | -0.271 | 0.01534 | 0.0184 | -17.6662
-1.5 | -0.0911 | 0.01628 | -0.0037 | -5.5958
-1 | 0.0823 | 0.01563 | -0.027 | 5.2655
-0.5 | 0.2065 | 0.01473 | -0.0414 | 14.019
0 | 0.2821 | 0.01422 | -0.0454 | 19.8383
0.5 | 0.3243 | 0.01416 | -0.0426 | 22.9025
1 | 0.3615 | 0.01427 | -0.0389 | 25.3329
1.5 | 0.3996 | 0.01444 | -0.0353 | 27.6731
2 | 0.4387 | 0.01468 | -0.032 | 29.8842
2.5 | 0.4793 | 0.01497 | -0.0288 | 32.0174
3 | 0.5198 | 0.01533 | -0.0258 | 33.9074
3.5 | 0.5608 | 0.01573 | -0.0227 | 35.6516
4 | 0.6023 | 0.01617 | -0.0196 | 37.248
4.5 | 0.6429 | 0.01666 | -0.0165 | 38.5894
5 | 0.6839 | 0.01716 | -0.0133 | 39.8543
5.5 | 0.7234 | 0.01771 | -0.01 | 40.847
6 | 0.7619 | 0.01833 | -0.0066 | 41.5657
6.5 | 0.7987 | 0.01908 | -0.003 | 41.8606
7 | 0.8327 | 0.02015 | 0.0008 | 41.3251
7.5 | 0.8637 | 0.02167 | 0.0048 | 39.8569
8 | 0.8939 | 0.02372 | 0.0087 | 37.6855
8.5 | 0.9262 | 0.02621 | 0.0121 | 35.3377
9 | 0.96 | 0.02901 | 0.0153 | 33.092
9.5 | 0.9946 | 0.0322 | 0.018 | 30.8882
10 | 1.0273 | 0.03614 | 0.0207 | 28.4256
10.5 | 1.0598 | 0.04057 | 0.0227 | 26.1228
11 | 1.0631 | 0.04574 | 0.0279 | 23.2422
11.5 | 1.0549 | 0.0512 | 0.0328 | 20.6035
12 | 1.0474 | 0.05624 | 0.037 | 18.6238
12.5 | 0.975 | 0.06578 | 0.0384 | 14.8221
13 | 0.8764 | 0.0849 | 0.0269 | 10.3227
13.5 | 0.8191 | 0.10459 | 0.0158 | 7.8315
14 | 0.6919 | 0.15898 | -0.0144 | 4.3521
14.5 | 0.6801 | 0.16532 | -0.0199 | 4.1138
15 | 0.685 | 0.17328 | -0.0235 | 3.9531
15.5 | 0.701 | 0.1801 | -0.0255 | 3.8923
16 | 0.7098 | 0.1883 | -0.0289 | 3.7695

## 11. Re 100k Mach 0.10 (1)
BIGFOIL.COM POLAR EXPORT
Horten 11.00% thick 1.00% camber
Horten 11.00% thick 1.00% camber |  |  |  | Cl Max: | 0.979 | at alpha= | 13 | deg
JavaFoil+Calcfoil stall+Eppler ext transition |  |  |  | L/D Max: | 42.575 | at alpha= | 6 | deg
Re: | 100000 |  |  | Cd Min: | 0.01336 | at alpha= | -2 | deg
Mach: | 0.1 |  |  | Cl=0 at alpha= | -0.38333 | deg
|  |  |  | @ Cl=0.1, Cd= | 0.013832
|  |  |  | @ Cl=0.4, Cd= | 0.014314
|  |  |  | @ Cl=0.6, Cd= | 0.015034
alpha (deg) | Cl | Cd | Cm | Cl/Cd
-17.5 | -0.67 | 0.23734 | 0.003 | -2.825
-17 | -0.694 | 0.22113 | 0.003 | -3.138
-16.5 | -0.717 | 0.20632 | 0.003 | -3.473
-16 | -0.738 | 0.19343 | 0.003 | -3.816
-15.5 | -0.758 | 0.18065 | 0.003 | -4.197
-15 | -0.776 | 0.16664 | 0.003 | -4.658
-14.5 | -0.792 | 0.15454 | 0.003 | -5.126
-14 | -0.806 | 0.1437 | 0.003 | -5.606
-13.5 | -0.815 | 0.1334 | 0.003 | -6.107
-13 | -0.82 | 0.12398 | 0.003 | -6.61
-12.5 | -0.821 | 0.11529 | 0.003 | -7.123
-12 | -0.819 | 0.10719 | 0.003 | -7.642
-11.5 | -0.814 | 0.09979 | 0.003 | -8.154
-11 | -0.804 | 0.09265 | 0.003 | -8.682
-10.5 | -0.791 | 0.08616 | 0.003 | -9.185
-10 | -0.774 | 0.07954 | 0.003 | -9.738
-9.5 | -0.754 | 0.07429 | 0.003 | -10.148
-9 | -0.73 | 0.06896 | 0.002 | -10.584
-8.5 | -0.703 | 0.06423 | 0.002 | -10.937
-8 | -0.672 | 0.05981 | 0.002 | -11.231
-7.5 | -0.638 | 0.05576 | 0.002 | -11.436
-7 | -0.602 | 0.05192 | 0.002 | -11.585
-6.5 | -0.564 | 0.04853 | 0.002 | -11.617
-6 | -0.525 | 0.04484 | 0.002 | -11.716
-5.5 | -0.594 | 0.01636 | 0.004 | -36.337
-5 | -0.54 | 0.01639 | 0.004 | -32.967
-4.5 | -0.485 | 0.01677 | 0.004 | -28.919
-4 | -0.428 | 0.01725 | 0.003 | -24.817
-3.5 | -0.37 | 0.01681 | 0.003 | -22.031
-3 | -0.312 | 0.01697 | 0.003 | -18.381
-2.5 | -0.253 | 0.01389 | 0.003 | -18.195
-2 | -0.193 | 0.01336 | 0.002 | -14.484
-1.5 | -0.134 | 0.01336 | 0.002 | -10.018
-1 | -0.074 | 0.01344 | 0.002 | -5.51
-0.5 | -0.014 | 0.0135 | 0.001 | -1.052
0 | 0.046 | 0.01367 | 0.001 | 3.347
0.5 | 0.106 | 0.01385 | 0.001 | 7.633
1 | 0.166 | 0.0135 | 0 | 12.263
1.5 | 0.225 | 0.01378 | 0 | 16.352
2 | 0.285 | 0.01413 | 0 | 20.173
2.5 | 0.345 | 0.01395 | 0 | 24.714
3 | 0.404 | 0.01434 | -0.001 | 28.17
3.5 | 0.463 | 0.01429 | -0.001 | 32.41
4 | 0.522 | 0.01482 | -0.001 | 35.197
4.5 | 0.58 | 0.01495 | -0.002 | 38.775
5 | 0.637 | 0.01519 | -0.002 | 41.902
5.5 | 0.692 | 0.0165 | -0.002 | 41.965
6 | 0.746 | 0.01752 | -0.003 | 42.575
6.5 | 0.797 | 0.01892 | -0.003 | 42.11
7 | 0.844 | 0.02014 | -0.003 | 41.894
7.5 | 0.886 | 0.02146 | -0.004 | 41.297
8 | 0.923 | 0.02322 | -0.004 | 39.742
8.5 | 0.95 | 0.026 | -0.004 | 36.538
9 | 0.956 | 0.03261 | -0.004 | 29.307
9.5 | 0.875 | 0.06724 | -0.003 | 13.008
10 | 0.899 | 0.0729 | -0.002 | 12.329
10.5 | 0.922 | 0.07828 | -0.002 | 11.782
11 | 0.943 | 0.08407 | -0.003 | 11.214
11.5 | 0.958 | 0.08997 | -0.003 | 10.648
12 | 0.969 | 0.09666 | -0.003 | 10.028
12.5 | 0.976 | 0.1037 | -0.003 | 9.416
13 | 0.979 | 0.11197 | -0.003 | 8.748
13.5 | 0.979 | 0.16267 | -0.003 | 6.016
14 | 0.974 | 0.1284 | -0.003 | 7.582
14.5 | 0.965 | 0.13834 | -0.003 | 6.975
15 | 0.953 | 0.14854 | -0.003 | 6.415
15.5 | 0.938 | 0.15904 | -0.003 | 5.896
16 | 0.92 | 0.17027 | -0.003 | 5.402
16.5 | 0.899 | 0.18352 | -0.003 | 4.9
17 | 0.877 | 0.1965 | -0.003 | 4.462
17.5 | 0.853 | 0.20877 | -0.003 | 4.084
18 | 0.825 | 0.22483 | -0.004 | 3.671

## 12. Re 100k Mach 0.10 (2)
BIGFOIL.COM POLAR EXPORT
Horten 11.00% thick 1.00% camber
Horten 11.00% thick 1.00% camber |  |  |  | Cl Max: | 1.058 | at alpha= | 10.5 | deg
XFOIL ncrit=9 |  |  |  | L/D Max: | 41.6511 | at alpha= | 6.5 | deg
Re: | 100000 |  |  | Cd Min: | 0.24367 | at alpha= | -20 | deg
Mach: | 0.1 |  |  | Cl=0 at alpha= | -1.2485 | deg
|  |  |  | @ Cl=0.1, Cd= | 0.015586
|  |  |  | @ Cl=0.4, Cd= | 0.014502
|  |  |  | @ Cl=0.6, Cd= | 0.016212
alpha (deg) | Cl | Cd | Cm | Cl/Cd
-20 | -0.7641 | 0.24367 | 0.0613 | -3.1358
-19.5 | -0.752 | 0.23899 | 0.056 | -3.1466
-19 | -0.7573 | 0.24076 | 0.0479 | -3.1455
-18.5 | -0.7181 | 0.22456 | 0.0496 | -3.1978
-18 | -0.7015 | 0.21839 | 0.0463 | -3.2121
-17.5 | -0.7036 | 0.21699 | 0.0388 | -3.2425
-17 | -0.6781 | 0.20566 | 0.0375 | -3.2972
-16.5 | -0.6572 | 0.19841 | 0.0358 | -3.3123
-16 | -0.6473 | 0.19263 | 0.0314 | -3.3603
-15.5 | -0.6681 | 0.19165 | 0.022 | -3.486
-15 | -0.6171 | 0.17802 | 0.026 | -3.4665
-14.5 | -0.6198 | 0.17315 | 0.0202 | -3.5796
-14 | -0.6087 | 0.16431 | 0.0173 | -3.7046
-13.5 | -0.5847 | 0.15677 | 0.0168 | -3.7297
-13 | -0.6117 | 0.15184 | 0.0075 | -4.0286
-12.5 | -0.569 | 0.14211 | 0.0111 | -4.0039
-12 | -0.5978 | 0.13594 | 0.002 | -4.3975
-11.5 | -0.5603 | 0.12668 | 0.005 | -4.423
-11 | -0.5897 | 0.11949 | -0.0035 | -4.9351
-10.5 | -0.5514 | 0.1117 | 0.0002 | -4.9364
-10 | -0.5692 | 0.1028 | -0.0054 | -5.537
-9.5 | -0.5863 | 0.09503 | -0.0106 | -6.1696
-9 | -0.7195 | 0.06427 | -0.0274 | -11.195
-8.5 | -0.7247 | 0.05479 | -0.0251 | -13.2269
-7.5 | -0.7278 | 0.03693 | -0.0152 | -19.7076
-7 | -0.6968 | 0.03265 | -0.0115 | -21.3415
-6.5 | -0.6631 | 0.02832 | -0.0075 | -23.4145
-6 | -0.622 | 0.02545 | -0.0045 | -24.4401
-5.5 | -0.5792 | 0.02283 | -0.0018 | -25.3701
-5 | -0.5371 | 0.02047 | 0.0008 | -26.2384
-4.5 | -0.4986 | 0.01864 | 0.0041 | -26.7489
-4 | -0.4654 | 0.01697 | 0.0081 | -27.4249
-3.5 | -0.4402 | 0.01516 | 0.0131 | -29.0369
-3 | -0.4249 | 0.0135 | 0.0208 | -31.4741
-2.5 | -0.3912 | 0.01375 | 0.027 | -28.4509
-2 | -0.2723 | 0.01536 | 0.0181 | -17.7279
-1.5 | -0.0912 | 0.01637 | -0.0039 | -5.5712
-1 | 0.0901 | 0.01566 | -0.0284 | 5.7535
-0.5 | 0.2143 | 0.01473 | -0.0427 | 14.5485
0 | 0.2851 | 0.01426 | -0.0457 | 19.993
0.5 | 0.3261 | 0.01422 | -0.0427 | 22.9325
1 | 0.3634 | 0.01433 | -0.0389 | 25.3594
1.5 | 0.4016 | 0.01451 | -0.0354 | 27.6775
2 | 0.4413 | 0.01474 | -0.032 | 29.9389
2.5 | 0.4818 | 0.01504 | -0.0289 | 32.0346
3 | 0.5226 | 0.0154 | -0.0257 | 33.9351
3.5 | 0.5641 | 0.01581 | -0.0226 | 35.6799
4 | 0.6052 | 0.01627 | -0.0195 | 37.1973
4.5 | 0.6464 | 0.01675 | -0.0163 | 38.591
5 | 0.6872 | 0.01727 | -0.0131 | 39.7915
5.5 | 0.7273 | 0.01782 | -0.0097 | 40.8137
6 | 0.7658 | 0.01845 | -0.0062 | 41.5068
6.5 | 0.8022 | 0.01926 | -0.0025 | 41.6511
7 | 0.8358 | 0.02035 | 0.0014 | 41.0713
7.5 | 0.8665 | 0.022 | 0.0056 | 39.3864
8 | 0.8969 | 0.02417 | 0.0095 | 37.108
8.5 | 0.9294 | 0.02672 | 0.013 | 34.7829
9 | 0.9633 | 0.02952 | 0.0162 | 32.6321
9.5 | 0.9973 | 0.03282 | 0.0191 | 30.387
10 | 1.0278 | 0.03698 | 0.022 | 27.7934
10.5 | 1.058 | 0.04177 | 0.0242 | 25.3292
11 | 1.0554 | 0.04702 | 0.0297 | 22.4458
11.5 | 1.0365 | 0.05276 | 0.0353 | 19.6456
12 | 0.9998 | 0.05921 | 0.0392 | 16.8857
12.5 | 0.9326 | 0.07092 | 0.0358 | 13.15
13 | 0.8597 | 0.08862 | 0.0248 | 9.701
13.5 | 0.7472 | 0.12657 | 0.003 | 5.9035
14 | 0.6918 | 0.15976 | -0.0146 | 4.3302
14.5 | 0.6792 | 0.16602 | -0.0203 | 4.0911
15 | 0.6857 | 0.17397 | -0.0237 | 3.9415
15.5 | 0.7006 | 0.18078 | -0.0259 | 3.8754

## 13. Re 100k Mach 0.25 (1)
BIGFOIL.COM POLAR EXPORT
Horten 11.00% thick 1.00% camber
Horten 11.00% thick 1.00% camber |  |  |  | Cl Max: | 0.941 | at alpha= | 8.5 | deg
JavaFoil+Calcfoil stall+Eppler ext transition |  |  |  | L/D Max: | 42.095 | at alpha= | 6 | deg
Re: | 100000 |  |  | Cd Min: | 0.01334 | at alpha= | 0 | deg
Mach: | 0.25 |  |  | Cl=0 at alpha= | -0.37903 | deg
|  |  |  | @ Cl=0.1, Cd= | 0.013502
|  |  |  | @ Cl=0.4, Cd= | 0.014534
|  |  |  | @ Cl=0.6, Cd= | 0.014839
alpha (deg) | Cl | Cd | Cm | Cl/Cd
-15.5 | -0.466 | 0.26089 | 0.003 | -1.788
-15 | -0.521 | 0.23721 | 0.003 | -2.196
-14.5 | -0.571 | 0.20351 | 0.003 | -2.808
-14 | -0.617 | 0.18758 | 0.003 | -3.29
-13.5 | -0.656 | 0.16592 | 0.003 | -3.954
-13 | -0.688 | 0.1499 | 0.003 | -4.588
-12.5 | -0.714 | 0.13364 | 0.003 | -5.341
-12 | -0.734 | 0.12278 | 0.003 | -5.977
-11.5 | -0.748 | 0.11244 | 0.003 | -6.65
-11 | -0.755 | 0.10187 | 0.003 | -7.415
-10.5 | -0.757 | 0.09339 | 0.003 | -8.102
-10 | -0.752 | 0.08584 | 0.003 | -8.758
-9.5 | -0.741 | 0.07884 | 0.002 | -9.399
-9 | -0.725 | 0.07267 | 0.002 | -9.971
-8.5 | -0.703 | 0.0671 | 0.002 | -10.478
-8 | -0.677 | 0.06202 | 0.002 | -10.908
-7.5 | -0.645 | 0.05736 | 0.002 | -11.25
-7 | -0.611 | 0.05334 | 0.002 | -11.452
-6.5 | -0.574 | 0.04978 | 0.002 | -11.525
-6 | -0.535 | 0.04615 | 0.002 | -11.591
-5.5 | -0.606 | 0.01734 | 0.004 | -34.966
-5 | -0.553 | 0.01623 | 0.004 | -34.098
-4.5 | -0.497 | 0.0165 | 0.004 | -30.132
-4 | -0.439 | 0.01698 | 0.004 | -25.87
-3.5 | -0.38 | 0.01719 | 0.003 | -22.113
-3 | -0.32 | 0.01667 | 0.003 | -19.216
-2.5 | -0.26 | 0.01377 | 0.003 | -18.862
-2 | -0.199 | 0.01362 | 0.002 | -14.588
-1.5 | -0.137 | 0.01357 | 0.002 | -10.131
-1 | -0.076 | 0.01361 | 0.002 | -5.591
-0.5 | -0.015 | 0.01372 | 0.001 | -1.064
0 | 0.047 | 0.01334 | 0.001 | 3.524
0.5 | 0.109 | 0.01353 | 0.001 | 8.028
1 | 0.17 | 0.01375 | 0.001 | 12.369
1.5 | 0.232 | 0.01405 | 0 | 16.485
2 | 0.293 | 0.01438 | 0 | 20.367
2.5 | 0.354 | 0.01421 | 0 | 24.92
3 | 0.415 | 0.01464 | -0.001 | 28.348
3.5 | 0.475 | 0.01461 | -0.001 | 32.537
4 | 0.535 | 0.01469 | -0.001 | 36.439
4.5 | 0.595 | 0.01473 | -0.002 | 40.365
5 | 0.653 | 0.01599 | -0.002 | 40.83
5.5 | 0.709 | 0.0169 | -0.002 | 41.953
6 | 0.763 | 0.01812 | -0.003 | 42.095
6.5 | 0.813 | 0.01965 | -0.003 | 41.354
7 | 0.858 | 0.02104 | -0.003 | 40.752
7.5 | 0.897 | 0.02277 | -0.004 | 39.383
8 | 0.927 | 0.02536 | -0.004 | 36.574
8.5 | 0.941 | 0.03045 | -0.004 | 30.92
9 | 0.854 | 0.06454 | -0.003 | 13.239
9.5 | 0.877 | 0.0703 | -0.002 | 12.476
10 | 0.898 | 0.07597 | -0.002 | 11.823
10.5 | 0.915 | 0.08214 | -0.002 | 11.143
11 | 0.927 | 0.0887 | -0.002 | 10.449
11.5 | 0.93 | 0.09617 | -0.003 | 9.674
12 | 0.927 | 0.10416 | -0.003 | 8.9
12.5 | 0.917 | 0.11412 | -0.003 | 8.035
13 | 0.9 | 0.12318 | -0.003 | 7.304
13.5 | 0.876 | 0.13639 | -0.003 | 6.42

## 14. Re 100k Mach 0.25 (2)
BIGFOIL.COM POLAR EXPORT
Horten 11.00% thick 1.00% camber
Horten 11.00% thick 1.00% camber |  |  |  | Cl Max: | 1.031 | at alpha= | 10.5 | deg
XFOIL ncrit=9 |  |  |  | L/D Max: | 40.8641 | at alpha= | 6 | deg
Re: | 100000 |  |  | Cd Min: | 0.24844 | at alpha= | -20 | deg
Mach: | 0.25 |  |  | Cl=0 at alpha= | -1.2769 | deg
|  |  |  | @ Cl=0.1, Cd= | 0.01602
|  |  |  | @ Cl=0.4, Cd= | 0.01481
|  |  |  | @ Cl=0.6, Cd= | 0.016497
alpha (deg) | Cl | Cd | Cm | Cl/Cd
-20 | -0.7784 | 0.24844 | 0.0641 | -3.1332
-19.5 | -0.7706 | 0.24621 | 0.0573 | -3.1298
-19 | -0.7506 | 0.23659 | 0.0543 | -3.1726
-18.5 | -0.7282 | 0.22857 | 0.0525 | -3.1859
-18 | -0.7126 | 0.2226 | 0.0482 | -3.2013
-17.5 | -0.7204 | 0.22389 | 0.0397 | -3.2177
-17 | -0.6817 | 0.20864 | 0.0406 | -3.2674
-16.5 | -0.6635 | 0.20183 | 0.0378 | -3.2874
-16 | -0.6615 | 0.1981 | 0.0314 | -3.3392
-15.5 | -0.6398 | 0.18827 | 0.0294 | -3.3983
-15 | -0.6198 | 0.18114 | 0.0276 | -3.4217
-14.5 | -0.6336 | 0.17845 | 0.0196 | -3.5506
-14 | -0.599 | 0.16672 | 0.0202 | -3.5929
-13.5 | -0.5846 | 0.15987 | 0.0178 | -3.6567
-13 | -0.6004 | 0.1538 | 0.0104 | -3.9038
-12.5 | -0.564 | 0.14515 | 0.0122 | -3.8856
-11.5 | -0.5494 | 0.12992 | 0.0066 | -4.2288
-11 | -0.5943 | 0.12353 | -0.0046 | -4.811
-10.5 | -0.5461 | 0.11501 | 0.0004 | -4.7483
-10 | -0.5443 | 0.10665 | -0.0023 | -5.1036
-9.5 | -0.5977 | 0.09855 | -0.0136 | -6.0649
-9 | -0.5415 | 0.09123 | -0.0068 | -5.9355
-8.5 | -0.6858 | 0.06034 | -0.0287 | -11.3656
-8 | -0.7154 | 0.04995 | -0.0255 | -14.3223
-7.5 | -0.719 | 0.04175 | -0.0206 | -17.2216
-7 | -0.6991 | 0.03644 | -0.016 | -19.185
-6.5 | -0.6745 | 0.03135 | -0.0108 | -21.5152
-6 | -0.6372 | 0.02747 | -0.0073 | -23.1962
-5.5 | -0.5964 | 0.02432 | -0.0039 | -24.523
-5 | -0.5538 | 0.02184 | -0.0007 | -25.3571
-4.5 | -0.5132 | 0.01971 | 0.0028 | -26.0375
-4 | -0.4776 | 0.01801 | 0.0068 | -26.5186
-3.5 | -0.4491 | 0.01638 | 0.0117 | -27.4176
-3 | -0.4305 | 0.01459 | 0.0178 | -29.5065
-2.5 | -0.3979 | 0.01395 | 0.024 | -28.5233
-2 | -0.2692 | 0.01546 | 0.0148 | -17.4127
-1.5 | -0.0853 | 0.01665 | -0.0062 | -5.1231
-1 | 0.1059 | 0.016 | -0.0311 | 6.6188
-0.5 | 0.2427 | 0.01484 | -0.047 | 16.3544
0 | 0.2969 | 0.01455 | -0.0464 | 20.4055
0.5 | 0.3364 | 0.01456 | -0.0429 | 23.1044
1 | 0.3744 | 0.01468 | -0.039 | 25.5041
1.5 | 0.4137 | 0.01488 | -0.0355 | 27.8024
2 | 0.4549 | 0.01513 | -0.0321 | 30.0661
2.5 | 0.4964 | 0.01545 | -0.0289 | 32.1294
3 | 0.5387 | 0.01583 | -0.0255 | 34.0303
3.5 | 0.5809 | 0.01628 | -0.0222 | 35.6818
4 | 0.6231 | 0.01676 | -0.0188 | 37.1778
4.5 | 0.6655 | 0.01728 | -0.0153 | 38.5127
5 | 0.7066 | 0.01785 | -0.0117 | 39.5854
5.5 | 0.7466 | 0.01847 | -0.0078 | 40.4223
6 | 0.785 | 0.01921 | -0.0038 | 40.8641
6.5 | 0.8202 | 0.02023 | 0.0006 | 40.5437
7 | 0.8521 | 0.0217 | 0.0052 | 39.2673
7.5 | 0.8821 | 0.02378 | 0.0098 | 37.0942
8 | 0.9131 | 0.02632 | 0.0141 | 34.6922
8.5 | 0.9476 | 0.02941 | 0.0176 | 32.2203
9 | 0.9793 | 0.03296 | 0.0213 | 29.7118
9.5 | 1.0096 | 0.0372 | 0.0245 | 27.1398
10 | 1.0154 | 0.04195 | 0.03 | 24.205
10.5 | 1.031 | 0.04743 | 0.0331 | 21.7373
11 | 0.9997 | 0.05325 | 0.0393 | 18.7737
11.5 | 0.9568 | 0.0608 | 0.041 | 15.7368
12 | 0.9071 | 0.07158 | 0.0368 | 12.6725
13 | 0.6964 | 0.13288 | -0.0034 | 5.2408
13.5 | 0.6599 | 0.15411 | -0.0162 | 4.282
14 | 0.6932 | 0.16395 | -0.0157 | 4.2281
14.5 | 0.6764 | 0.16964 | -0.0223 | 3.9873
15 | 0.6924 | 0.1779 | -0.0245 | 3.8921
15.5 | 0.7006 | 0.18439 | -0.0283 | 3.7996

## 15. Re 100k Mach 0.50 (1)
BIGFOIL.COM POLAR EXPORT
Horten 11.00% thick 1.00% camber
Horten 11.00% thick 1.00% camber |  |  |  | Cl Max: | 1.101 | at alpha= | 20 | deg
JavaFoil+Calcfoil stall+Eppler ext transition |  |  |  | L/D Max: | 39.099 | at alpha= | 5 | deg
Re: | 100000 |  |  | Cd Min: | 0.01341 | at alpha= | 0 | deg
Mach: | 0.5 |  |  | Cl=0 at alpha= | -0.38406 | deg
|  |  |  | @ Cl=0.1, Cd= | 0.013548
|  |  |  | @ Cl=0.4, Cd= | 0.014137
|  |  |  | @ Cl=0.6, Cd= | 0.016249
alpha (deg) | Cl | Cd | Cm | Cl/Cd
-20 | -1.049 | 0.36681 | 0.007 | -2.86
-19.5 | -1.024 | 0.35486 | 0.007 | -2.884
-19 | -0.998 | 0.34815 | 0.007 | -2.867
-18.5 | -0.971 | 0.33905 | 0.006 | -2.863
-18 | -0.945 | 0.33455 | 0.006 | -2.824
-17.5 | -0.919 | 0.33068 | 0.006 | -2.779
-17 | -0.892 | 0.33098 | 0.006 | -2.695
-16.5 | -0.866 | 0.32672 | 0.006 | -2.65
-16 | -0.839 | 0.31119 | 0.006 | -2.695
-15.5 | -0.813 | 0.3067 | 0.005 | -2.65
-15 | -0.786 | 0.29378 | 0.005 | -2.674
-14.5 | -0.759 | 0.28024 | 0.005 | -2.709
-14 | -0.733 | 0.27803 | 0.005 | -2.637
-13.5 | -0.706 | 0.26169 | 0.005 | -2.697
-13 | -0.68 | 0.2576 | 0.005 | -2.638
-12.5 | -0.652 | 0.23762 | 0.004 | -2.745
-12 | -0.626 | 0.23341 | 0.004 | -2.682
-11.5 | -0.599 | 0.22026 | 0.004 | -2.719
-11 | -0.572 | 0.21022 | 0.004 | -2.722
-10.5 | -0.545 | 0.21188 | 0.003 | -2.573
-10 | -0.518 | 0.19619 | 0.003 | -2.641
-9.5 | -0.492 | 0.18405 | 0.003 | -2.671
-9 | -0.464 | 0.17119 | 0.003 | -2.713
-8.5 | -0.437 | 0.16831 | 0.003 | -2.599
-8 | -0.411 | 0.14948 | 0.002 | -2.746
-7.5 | -0.384 | 0.08905 | 0.002 | -4.308
-7 | -0.581 | 0.0686 | 0.002 | -8.47
-6.5 | -0.586 | 0.05853 | 0.002 | -10.006
-6 | -0.565 | 0.05253 | 0.002 | -10.749
-5.5 | -0.531 | 0.04799 | 0.002 | -11.061
-5 | -0.49 | 0.04432 | 0.002 | -11.052
-4.5 | -0.546 | 0.01824 | 0.004 | -29.951
-4 | -0.486 | 0.0165 | 0.004 | -29.451
-3.5 | -0.422 | 0.01709 | 0.004 | -24.698
-3 | -0.356 | 0.01658 | 0.003 | -21.501
-2.5 | -0.29 | 0.01662 | 0.003 | -17.422
-2 | -0.222 | 0.01377 | 0.003 | -16.097
-1.5 | -0.153 | 0.01368 | 0.002 | -11.22
-1 | -0.085 | 0.01366 | 0.002 | -6.218
-0.5 | -0.016 | 0.01377 | 0.002 | -1.184
0 | 0.053 | 0.01341 | 0.001 | 3.916
0.5 | 0.121 | 0.01361 | 0.001 | 8.909
1 | 0.19 | 0.01391 | 0.001 | 13.652
1.5 | 0.258 | 0.01374 | 0 | 18.81
2 | 0.327 | 0.0137 | 0 | 23.855
2.5 | 0.395 | 0.01416 | -0.001 | 27.87
3 | 0.462 | 0.01385 | -0.001 | 33.371
3.5 | 0.529 | 0.0154 | -0.001 | 34.338
4 | 0.594 | 0.01616 | -0.002 | 36.782
4.5 | 0.658 | 0.01711 | -0.002 | 38.442
5 | 0.718 | 0.01836 | -0.002 | 39.099
5.5 | 0.772 | 0.0202 | -0.003 | 38.243
6 | 0.819 | 0.02263 | -0.003 | 36.168
6.5 | 0.856 | 0.02549 | -0.003 | 33.604
7 | 0.878 | 0.03008 | -0.003 | 29.189
7.5 | 0.791 | 0.05957 | -0.002 | 13.282
8 | 0.799 | 0.06687 | -0.002 | 11.955
8.5 | 0.772 | 0.07743 | -0.002 | 9.966
9 | 0.506 | 0.13385 | -0.002 | 3.782
9.5 | 0.533 | 0.16645 | -0.002 | 3.205
10 | 0.56 | 0.18167 | -0.002 | 3.085
10.5 | 0.588 | 0.19608 | -0.003 | 2.997
11 | 0.615 | 0.21211 | -0.003 | 2.898
11.5 | 0.642 | 0.2161 | -0.003 | 2.971
12 | 0.669 | 0.22635 | -0.003 | 2.954
12.5 | 0.696 | 0.24141 | -0.004 | 2.883
13 | 0.723 | 0.24397 | -0.004 | 2.965
13.5 | 0.75 | 0.25437 | -0.004 | 2.948
14 | 0.777 | 0.27047 | -0.005 | 2.874
14.5 | 0.804 | 0.28241 | -0.005 | 2.849
15 | 0.831 | 0.29769 | -0.005 | 2.793
15.5 | 0.859 | 0.29441 | -0.006 | 2.918
16 | 0.885 | 0.29933 | -0.006 | 2.957
16.5 | 0.913 | 0.3128 | -0.006 | 2.919
17 | 0.939 | 0.32206 | -0.006 | 2.916
17.5 | 0.967 | 0.33528 | -0.007 | 2.884
18 | 0.993 | 0.34048 | -0.007 | 2.916
18.5 | 1.021 | 0.35347 | -0.007 | 2.888
19 | 1.047 | 0.36131 | -0.008 | 2.897
19.5 | 1.075 | 0.37967 | -0.008 | 2.831
20 | 1.101 | 0.3842 | -0.008 | 2.865

## 16. Re 100k Mach 0.50 (2)
BIGFOIL.COM POLAR EXPORT
Horten 11.00% thick 1.00% camber
Horten 11.00% thick 1.00% camber |  |  |  | Cl Max: | 0.9146 | at alpha= | 20 | deg
XFOIL ncrit=9 |  |  |  | L/D Max: | 37.3416 | at alpha= | 5 | deg
Re: | 100000 |  |  | Cd Min: | 0.27957 | at alpha= | 20 | deg
Mach: | 0.5 |  |  | Cl=0 at alpha= | -1.2911 | deg
|  |  |  | @ Cl=0.1, Cd= | 0.017134
|  |  |  | @ Cl=0.4, Cd= | 0.016221
|  |  |  | @ Cl=0.6, Cd= | 0.017843
alpha (deg) | Cl | Cd | Cm | Cl/Cd
-20 | -0.8568 | 0.27694 | 0.0752 | -3.0938
-19.5 | -0.8292 | 0.26466 | 0.073 | -3.1331
-19 | -0.8071 | 0.25679 | 0.0687 | -3.143
-18.5 | -0.792 | 0.25231 | 0.0619 | -3.139
-18 | -0.77 | 0.24262 | 0.0578 | -3.1737
-17.5 | -0.7444 | 0.23323 | 0.055 | -3.1917
-17 | -0.7243 | 0.2259 | 0.0504 | -3.2063
-16.5 | -0.7229 | 0.22534 | 0.042 | -3.208
-16 | -0.6849 | 0.21001 | 0.0418 | -3.2613
-15.5 | -0.6645 | 0.20262 | 0.038 | -3.2795
-14.5 | -0.6268 | 0.18668 | 0.0302 | -3.3576
-14 | -0.611 | 0.17973 | 0.026 | -3.3995
-13.5 | -0.5991 | 0.17212 | 0.0215 | -3.4807
-13 | -0.5755 | 0.16395 | 0.0196 | -3.5102
-12.5 | -0.5821 | 0.15869 | 0.013 | -3.6682
-12 | -0.5451 | 0.14825 | 0.0133 | -3.6769
-11.5 | -0.5695 | 0.14439 | 0.0048 | -3.9442
-11 | -0.5247 | 0.1335 | 0.0069 | -3.9303
-10.5 | -0.5196 | 0.12541 | 0.0033 | -4.1432
-10 | -0.5106 | 0.11814 | 0.0007 | -4.322
-9.5 | -0.4947 | 0.10994 | -0.0005 | -4.4997
-8.5 | -0.5231 | 0.08387 | -0.0183 | -6.237
-8 | -0.5375 | 0.07232 | -0.0254 | -7.4322
-7.5 | -0.6069 | 0.05809 | -0.0362 | -10.4476
-7 | -0.6348 | 0.05071 | -0.0332 | -12.5182
-6.5 | -0.6459 | 0.04395 | -0.0287 | -14.6962
-6 | -0.6417 | 0.03842 | -0.0229 | -16.7022
-5.5 | -0.6345 | 0.03287 | -0.016 | -19.3033
-5 | -0.6122 | 0.02856 | -0.0095 | -21.4356
-4.5 | -0.5819 | 0.02508 | -0.0032 | -23.2018
-4 | -0.5474 | 0.02251 | 0.0025 | -24.3181
-3.5 | -0.5141 | 0.02066 | 0.008 | -24.8838
-3 | -0.4419 | 0.01868 | 0.0061 | -23.6563
-2.5 | -0.3443 | 0.01585 | -0.0002 | -21.7224
-2 | -0.2371 | 0.01556 | -0.0019 | -15.2378
-1.5 | -0.074 | 0.01681 | -0.013 | -4.4021
-1 | 0.1031 | 0.01714 | -0.0296 | 6.0152
-0.5 | 0.2365 | 0.01671 | -0.0408 | 14.1532
0 | 0.3405 | 0.01609 | -0.0483 | 21.1622
0.5 | 0.382 | 0.01615 | -0.0444 | 23.6533
1 | 0.4253 | 0.01632 | -0.0405 | 26.06
1.5 | 0.4701 | 0.0166 | -0.0367 | 28.3193
2 | 0.516 | 0.01694 | -0.0329 | 30.4604
2.5 | 0.563 | 0.01737 | -0.0288 | 32.4122
3 | 0.6084 | 0.01795 | -0.0246 | 33.8942
3.5 | 0.655 | 0.01854 | -0.02 | 35.329
4 | 0.6992 | 0.01929 | -0.0151 | 36.2468
4.5 | 0.7428 | 0.02007 | -0.0097 | 37.0105
5 | 0.7838 | 0.02099 | -0.0038 | 37.3416
5.5 | 0.8211 | 0.02213 | 0.0026 | 37.1035
6 | 0.8528 | 0.02381 | 0.0095 | 35.8169
6.5 | 0.8796 | 0.02615 | 0.0166 | 33.6367
7 | 0.9006 | 0.02932 | 0.0236 | 30.7162
7.5 | 0.9104 | 0.03339 | 0.0307 | 27.2656
8 | 0.9047 | 0.03814 | 0.0375 | 23.7205
8.5 | 0.894 | 0.04317 | 0.0432 | 20.7088
9 | 0.8453 | 0.05178 | 0.0428 | 16.3248
9.5 | 0.7871 | 0.0647 | 0.0349 | 12.1654
10 | 0.7256 | 0.08193 | 0.023 | 8.8563
10.5 | 0.683 | 0.09882 | 0.0128 | 6.9116
11 | 0.6629 | 0.11194 | 0.0057 | 5.9219
11.5 | 0.6561 | 0.12322 | 0.0004 | 5.3246
12 | 0.6539 | 0.13429 | -0.0048 | 4.8693
12.5 | 0.6565 | 0.14454 | -0.0096 | 4.542
13 | 0.679 | 0.162 | -0.0146 | 4.1914
13.5 | 0.6632 | 0.16802 | -0.0219 | 3.9471
14.5 | 0.6938 | 0.1843 | -0.0289 | 3.7645
15 | 0.7383 | 0.19702 | -0.028 | 3.7473
15.5 | 0.7271 | 0.20018 | -0.0366 | 3.6322
16 | 0.7519 | 0.20876 | -0.039 | 3.6017
16.5 | 0.7647 | 0.21655 | -0.0443 | 3.5313
17 | 0.7865 | 0.22448 | -0.0477 | 3.5037
17.5 | 0.8123 | 0.2357 | -0.0504 | 3.4463
18 | 0.8211 | 0.24037 | -0.0576 | 3.416
19 | 0.8616 | 0.25703 | -0.0663 | 3.3521
19.5 | 0.8815 | 0.26476 | -0.0711 | 3.3294
20 | 0.9146 | 0.27957 | -0.0719 | 3.2715

## 17. Re 250k Mach 0.00 (1)
BIGFOIL.COM POLAR EXPORT
Horten 11.00% thick 1.00% camber
Horten 11.00% thick 1.00% camber |  |  |  | Cl Max: | 1.06 | at alpha= | 10.5 | deg
JavaFoil+Calcfoil stall+Eppler ext transition |  |  |  | L/D Max: | 56.355 | at alpha= | 6 | deg
Re: | 250000 |  |  | Cd Min: | 0.01061 | at alpha= | 1 | deg
Mach: | 0 |  |  | Cl=0 at alpha= | -0.38333 | deg
|  |  |  | @ Cl=0.1, Cd= | 0.011004
|  |  |  | @ Cl=0.4, Cd= | 0.011516
|  |  |  | @ Cl=0.6, Cd= | 0.012455
alpha (deg) | Cl | Cd | Cm | Cl/Cd
-18 | -0.696 | 0.19768 | 0.003 | -3.521
-17.5 | -0.717 | 0.18939 | 0.003 | -3.785
-17 | -0.737 | 0.17653 | 0.003 | -4.175
-16.5 | -0.756 | 0.16546 | 0.003 | -4.57
-16 | -0.774 | 0.15652 | 0.003 | -4.946
-15.5 | -0.79 | 0.146 | 0.003 | -5.414
-15 | -0.805 | 0.13773 | 0.003 | -5.845
-14.5 | -0.817 | 0.12891 | 0.003 | -6.341
-14 | -0.827 | 0.12039 | 0.003 | -6.872
-13.5 | -0.833 | 0.11248 | 0.003 | -7.409
-13 | -0.835 | 0.10593 | 0.003 | -7.884
-12.5 | -0.834 | 0.09886 | 0.003 | -8.437
-12 | -0.83 | 0.09216 | 0.003 | -9.005
-11.5 | -0.822 | 0.08611 | 0.003 | -9.547
-11 | -0.811 | 0.08062 | 0.003 | -10.059
-10.5 | -0.796 | 0.07534 | 0.003 | -10.569
-10 | -0.778 | 0.07021 | 0.003 | -11.083
-9.5 | -0.757 | 0.06542 | 0.003 | -11.568
-9 | -0.733 | 0.06101 | 0.003 | -12.007
-8.5 | -0.706 | 0.05659 | 0.003 | -12.47
-8 | -0.677 | 0.0518 | 0.003 | -13.076
-7.5 | -0.784 | 0.01586 | 0.005 | -49.419
-7 | -0.743 | 0.01397 | 0.005 | -53.172
-6.5 | -0.695 | 0.01441 | 0.005 | -48.248
-6 | -0.645 | 0.01453 | 0.004 | -44.393
-5.5 | -0.593 | 0.01393 | 0.004 | -42.546
-5 | -0.539 | 0.01419 | 0.004 | -37.959
-4.5 | -0.483 | 0.01376 | 0.004 | -35.094
-4 | -0.426 | 0.01406 | 0.003 | -30.322
-3.5 | -0.369 | 0.01396 | 0.003 | -26.408
-3 | -0.31 | 0.01333 | 0.003 | -23.293
-2.5 | -0.252 | 0.01093 | 0.003 | -23.033
-2 | -0.193 | 0.0108 | 0.002 | -17.832
-1.5 | -0.133 | 0.01078 | 0.002 | -12.363
-1 | -0.074 | 0.01074 | 0.002 | -6.867
-0.5 | -0.014 | 0.01081 | 0.001 | -1.309
0 | 0.046 | 0.01094 | 0.001 | 4.162
0.5 | 0.105 | 0.01101 | 0.001 | 9.551
1 | 0.165 | 0.01061 | 0 | 15.532
1.5 | 0.224 | 0.01087 | 0 | 20.635
2 | 0.284 | 0.01112 | 0 | 25.511
2.5 | 0.343 | 0.01139 | 0 | 30.13
3 | 0.402 | 0.01152 | -0.001 | 34.904
3.5 | 0.461 | 0.01198 | -0.001 | 38.493
4 | 0.52 | 0.01186 | -0.001 | 43.833
4.5 | 0.578 | 0.01244 | -0.002 | 46.446
5 | 0.635 | 0.01248 | -0.002 | 50.87
5.5 | 0.691 | 0.01273 | -0.002 | 54.312
6 | 0.746 | 0.01324 | -0.003 | 56.355
6.5 | 0.799 | 0.01464 | -0.003 | 54.548
7 | 0.849 | 0.01563 | -0.003 | 54.3
7.5 | 0.896 | 0.01656 | -0.004 | 54.122
8 | 0.94 | 0.01756 | -0.004 | 53.497
8.5 | 0.977 | 0.01878 | -0.004 | 52.046
9 | 1.009 | 0.02037 | -0.004 | 49.544
9.5 | 1.034 | 0.02262 | -0.005 | 45.719
10 | 1.052 | 0.0259 | -0.005 | 40.603
10.5 | 1.06 | 0.03106 | -0.005 | 34.114
11 | 1.05 | 0.04108 | -0.005 | 25.565
11.5 | 0.989 | 0.07127 | -0.004 | 13.882
12 | 0.982 | 0.0842 | -0.004 | 11.663
12.5 | 0.988 | 0.09105 | -0.003 | 10.846
13 | 0.991 | 0.09768 | -0.003 | 10.148
13.5 | 0.992 | 0.10413 | -0.003 | 9.531
14 | 0.99 | 0.11125 | -0.003 | 8.898
14.5 | 0.984 | 0.11862 | -0.003 | 8.297
15 | 0.975 | 0.12637 | -0.003 | 7.719
15.5 | 0.964 | 0.13422 | -0.004 | 7.18

## 18. Re 250k Mach 0.00 (2)
BIGFOIL.COM POLAR EXPORT
Horten 11.00% thick 1.00% camber
Horten 11.00% thick 1.00% camber |  |  |  | Cl Max: | 1.138 | at alpha= | 13 | deg
XFOIL ncrit=9 |  |  |  | L/D Max: | 61.9487 | at alpha= | 6 | deg
Re: | 250000 |  |  | Cd Min: | 0.20812 | at alpha= | 18 | deg
Mach: | 0 |  |  | Cl=0 at alpha= | -0.54925 | deg
|  |  |  | @ Cl=0.1, Cd= | 0.0094701
|  |  |  | @ Cl=0.4, Cd= | 0.010286
|  |  |  | @ Cl=0.6, Cd= | 0.010749
alpha (deg) | Cl | Cd | Cm | Cl/Cd
-15 | -0.622 | 0.16994 | 0.0218 | -3.6601
-14.5 | -0.6079 | 0.16335 | 0.0194 | -3.7215
-14 | -0.6179 | 0.15373 | 0.0109 | -4.0194
-13.5 | -0.6126 | 0.14388 | 0.0078 | -4.2577
-13 | -0.5906 | 0.13872 | 0.0083 | -4.2575
-12.5 | -0.5856 | 0.13092 | 0.0046 | -4.473
-12 | -0.6207 | 0.11481 | -0.0085 | -5.4063
-11.5 | -0.6844 | 0.08347 | -0.0217 | -8.1994
-10.5 | -0.9048 | 0.04413 | -0.0298 | -20.5031
-10 | -0.905 | 0.03751 | -0.0251 | -24.1269
-9.5 | -0.8837 | 0.03333 | -0.0214 | -26.5137
-9 | -0.8559 | 0.02989 | -0.0179 | -28.635
-8.5 | -0.825 | 0.027 | -0.014 | -30.5556
-8 | -0.7883 | 0.02343 | -0.0113 | -33.6449
-7.5 | -0.7479 | 0.02161 | -0.0085 | -34.609
-7 | -0.7078 | 0.01937 | -0.0058 | -36.541
-6.5 | -0.6664 | 0.01812 | -0.0029 | -36.777
-6 | -0.628 | 0.01648 | 0.0002 | -38.1068
-5.5 | -0.5911 | 0.01522 | 0.0037 | -38.8371
-5 | -0.5561 | 0.01421 | 0.0076 | -39.1344
-4.5 | -0.5232 | 0.01343 | 0.0116 | -38.9576
-4 | -0.4491 | 0.01235 | 0.0071 | -36.3644
-3.5 | -0.3693 | 0.011 | 0.0014 | -33.5727
-3 | -0.2981 | 0.00938 | -0.0024 | -31.7804
-2.5 | -0.2333 | 0.0084 | -0.0033 | -27.7738
-2 | -0.1723 | 0.00814 | -0.0028 | -21.1671
-1.5 | -0.1156 | 0.0082 | -0.0012 | -14.0976
-1 | -0.0604 | 0.00845 | 0.0006 | -7.1479
-0.5 | 0.0066 | 0.00889 | -0.0002 | 0.74241
0 | 0.0807 | 0.00937 | -0.0027 | 8.6126
0.5 | 0.1675 | 0.00982 | -0.0083 | 17.057
1 | 0.2496 | 0.01012 | -0.0134 | 24.664
1.5 | 0.3309 | 0.01026 | -0.0186 | 32.2515
2 | 0.4095 | 0.01029 | -0.0235 | 39.7959
2.5 | 0.4822 | 0.01029 | -0.0274 | 46.861
3 | 0.5238 | 0.0104 | -0.025 | 50.3654
3.5 | 0.5658 | 0.01057 | -0.0226 | 53.5289
4 | 0.6079 | 0.01079 | -0.0201 | 56.3392
4.5 | 0.6498 | 0.01108 | -0.0176 | 58.6462
5 | 0.6913 | 0.01145 | -0.015 | 60.3755
5.5 | 0.7322 | 0.01191 | -0.0123 | 61.4777
6 | 0.7725 | 0.01247 | -0.0095 | 61.9487
6.5 | 0.8115 | 0.01321 | -0.0066 | 61.4307
7 | 0.8485 | 0.0142 | -0.0035 | 59.7535
7.5 | 0.8838 | 0.01542 | -0.0002 | 57.3152
8 | 0.9174 | 0.01683 | 0.0034 | 54.5098
8.5 | 0.9472 | 0.01852 | 0.0074 | 51.1447
9 | 0.9774 | 0.02017 | 0.0112 | 48.4581
9.5 | 1.0042 | 0.02215 | 0.0153 | 45.3363
10 | 1.0346 | 0.02372 | 0.0189 | 43.6172
10.5 | 1.058 | 0.02616 | 0.0229 | 40.4434
11 | 1.0806 | 0.02813 | 0.0271 | 38.4145
11.5 | 1.0985 | 0.03114 | 0.0311 | 35.2762
12 | 1.1125 | 0.03383 | 0.0352 | 32.885
12.5 | 1.1241 | 0.03684 | 0.0383 | 30.513
13 | 1.138 | 0.04153 | 0.0404 | 27.4019
13.5 | 1.1285 | 0.04611 | 0.042 | 24.4741
14 | 1.1145 | 0.05251 | 0.0417 | 21.2245
14.5 | 1.0921 | 0.0608 | 0.0392 | 17.9622
15 | 1.0606 | 0.07125 | 0.0342 | 14.8856
15.5 | 1.009 | 0.08643 | 0.0252 | 11.6742
16 | 0.9358 | 0.10877 | 0.0108 | 8.6035
16.5 | 0.7224 | 0.18548 | -0.0285 | 3.8948
17 | 0.7355 | 0.1923 | -0.0316 | 3.8248
17.5 | 0.7646 | 0.19665 | -0.0305 | 3.8881
18 | 0.7561 | 0.20812 | -0.0396 | 3.633

## 19. Re 250k Mach 0.10 (1)
BIGFOIL.COM POLAR EXPORT
Horten 11.00% thick 1.00% camber
Horten 11.00% thick 1.00% camber |  |  |  | Cl Max: | 1.053 | at alpha= | 10.5 | deg
JavaFoil+Calcfoil stall+Eppler ext transition |  |  |  | L/D Max: | 56.172 | at alpha= | 6 | deg
Re: | 250000 |  |  | Cd Min: | 0.01052 | at alpha= | 0.5 | deg
Mach: | 0.1 |  |  | Cl=0 at alpha= | -0.38333 | deg
|  |  |  | @ Cl=0.1, Cd= | 0.010565
|  |  |  | @ Cl=0.4, Cd= | 0.011606
|  |  |  | @ Cl=0.6, Cd= | 0.012537
alpha (deg) | Cl | Cd | Cm | Cl/Cd
-17.5 | -0.671 | 0.19382 | 0.003 | -3.46
-17 | -0.694 | 0.18218 | 0.003 | -3.811
-16.5 | -0.717 | 0.17299 | 0.003 | -4.145
-16 | -0.739 | 0.16074 | 0.003 | -4.594
-15.5 | -0.758 | 0.15142 | 0.003 | -5.009
-15 | -0.777 | 0.14141 | 0.003 | -5.492
-14.5 | -0.793 | 0.13151 | 0.003 | -6.027
-14 | -0.806 | 0.12364 | 0.003 | -6.519
-13.5 | -0.815 | 0.11509 | 0.003 | -7.083
-13 | -0.82 | 0.10722 | 0.003 | -7.65
-12.5 | -0.822 | 0.09994 | 0.003 | -8.224
-12 | -0.82 | 0.09331 | 0.003 | -8.787
-11.5 | -0.815 | 0.08724 | 0.003 | -9.337
-11 | -0.805 | 0.08137 | 0.003 | -9.898
-10.5 | -0.793 | 0.07598 | 0.003 | -10.43
-10 | -0.776 | 0.07076 | 0.003 | -10.966
-9.5 | -0.756 | 0.06599 | 0.003 | -11.452
-9 | -0.732 | 0.06152 | 0.003 | -11.901
-8.5 | -0.706 | 0.0571 | 0.003 | -12.357
-8 | -0.677 | 0.05267 | 0.003 | -12.852
-7.5 | -0.767 | 0.0172 | 0.005 | -44.58
-7 | -0.745 | 0.01519 | 0.005 | -49.057
-6.5 | -0.698 | 0.01393 | 0.005 | -50.104
-6 | -0.648 | 0.014 | 0.004 | -46.278
-5.5 | -0.595 | 0.01402 | 0.004 | -42.466
-5 | -0.541 | 0.01426 | 0.004 | -37.924
-4.5 | -0.485 | 0.01383 | 0.004 | -35.077
-4 | -0.428 | 0.0141 | 0.003 | -30.37
-3.5 | -0.37 | 0.01401 | 0.003 | -26.454
-3 | -0.312 | 0.01345 | 0.003 | -23.192
-2.5 | -0.253 | 0.01097 | 0.003 | -23.066
-2 | -0.194 | 0.01083 | 0.002 | -17.869
-1.5 | -0.134 | 0.01081 | 0.002 | -12.395
-1 | -0.074 | 0.01084 | 0.002 | -6.842
-0.5 | -0.014 | 0.0109 | 0.001 | -1.305
0 | 0.046 | 0.01097 | 0.001 | 4.17
0.5 | 0.106 | 0.01052 | 0.001 | 10.045
1 | 0.166 | 0.01072 | 0 | 15.455
1.5 | 0.225 | 0.01089 | 0 | 20.702
2 | 0.285 | 0.01115 | 0 | 25.586
2.5 | 0.345 | 0.01128 | 0 | 30.57
3 | 0.404 | 0.01163 | -0.001 | 34.748
3.5 | 0.463 | 0.01201 | -0.001 | 38.577
4 | 0.522 | 0.01193 | -0.001 | 43.79
4.5 | 0.58 | 0.01252 | -0.002 | 46.355
5 | 0.638 | 0.01257 | -0.002 | 50.74
5.5 | 0.694 | 0.01281 | -0.002 | 54.213
6 | 0.749 | 0.01334 | -0.003 | 56.172
6.5 | 0.802 | 0.01479 | -0.003 | 54.23
7 | 0.852 | 0.01575 | -0.003 | 54.11
7.5 | 0.899 | 0.0167 | -0.004 | 53.827
8 | 0.942 | 0.01774 | -0.004 | 53.114
8.5 | 0.979 | 0.01902 | -0.004 | 51.464
9 | 1.01 | 0.02071 | -0.004 | 48.745
9.5 | 1.033 | 0.02316 | -0.005 | 44.603
10 | 1.049 | 0.02676 | -0.005 | 39.198
10.5 | 1.053 | 0.03266 | -0.005 | 32.249
11 | 1.034 | 0.04578 | -0.005 | 22.583
11.5 | 0.974 | 0.07672 | -0.004 | 12.694
12 | 0.975 | 0.0858 | -0.003 | 11.361
12.5 | 0.98 | 0.09223 | -0.003 | 10.623
13 | 0.982 | 0.09894 | -0.003 | 9.925
13.5 | 0.979 | 0.13144 | -0.003 | 7.447
14 | 0.975 | 0.11287 | -0.003 | 8.638
14.5 | 0.966 | 0.12067 | -0.003 | 8.006
15 | 0.954 | 0.12836 | -0.003 | 7.432
15.5 | 0.939 | 0.13762 | -0.004 | 6.821

## 20. Re 250k Mach 0.10 (2)
BIGFOIL.COM POLAR EXPORT
Horten 11.00% thick 1.00% camber
Horten 11.00% thick 1.00% camber |  |  |  | Cl Max: | 1.1258 | at alpha= | 13 | deg
XFOIL ncrit=9 |  |  |  | L/D Max: | 61.6521 | at alpha= | 6 | deg
Re: | 250000 |  |  | Cd Min: | 0.20893 | at alpha= | 18 | deg
Mach: | 0.1 |  |  | Cl=0 at alpha= | -0.5478 | deg
|  |  |  | @ Cl=0.1, Cd= | 0.0094929
|  |  |  | @ Cl=0.4, Cd= | 0.010333
|  |  |  | @ Cl=0.6, Cd= | 0.010781
alpha (deg) | Cl | Cd | Cm | Cl/Cd
-15 | -0.6216 | 0.17069 | 0.0223 | -3.6417
-14.5 | -0.6075 | 0.16403 | 0.0197 | -3.7036
-14 | -0.6177 | 0.15449 | 0.011 | -3.9983
-13.5 | -0.6104 | 0.14491 | 0.0084 | -4.2123
-13 | -0.5884 | 0.13962 | 0.0088 | -4.2143
-12.5 | -0.5852 | 0.13149 | 0.0046 | -4.4505
-12 | -0.6149 | 0.11636 | -0.0069 | -5.2845
-11.5 | -0.5926 | 0.11153 | -0.0045 | -5.3134
-11 | -0.854 | 0.05244 | -0.0389 | -16.2853
-10.5 | -0.8881 | 0.04578 | -0.0325 | -19.3993
-10 | -0.8934 | 0.03951 | -0.0275 | -22.612
-9.5 | -0.8783 | 0.03483 | -0.0233 | -25.2168
-9 | -0.8546 | 0.03093 | -0.0194 | -27.6301
-8.5 | -0.8263 | 0.0276 | -0.0152 | -29.9384
-8 | -0.7912 | 0.02392 | -0.0121 | -33.0769
-7.5 | -0.7512 | 0.02196 | -0.0093 | -34.2077
-7 | -0.7111 | 0.01966 | -0.0064 | -36.1699
-6.5 | -0.6697 | 0.01829 | -0.0035 | -36.6156
-6 | -0.631 | 0.01665 | -0.0002 | -37.8979
-5.5 | -0.5939 | 0.01535 | 0.0034 | -38.6906
-5 | -0.5588 | 0.01432 | 0.0073 | -39.0223
-4.5 | -0.5262 | 0.01351 | 0.0114 | -38.9489
-4 | -0.4495 | 0.01241 | 0.0065 | -36.2208
-3.5 | -0.3685 | 0.01109 | 0.0007 | -33.2281
-3 | -0.298 | 0.00946 | -0.0028 | -31.5011
-2.5 | -0.233 | 0.00844 | -0.0038 | -27.6066
-2 | -0.1729 | 0.00815 | -0.0029 | -21.2147
-1.5 | -0.1164 | 0.00821 | -0.0012 | -14.1778
-1 | -0.0596 | 0.00848 | 0.0003 | -7.0283
-0.5 | 0.0063 | 0.0089 | -0.0001 | 0.70787
0 | 0.0785 | 0.00938 | -0.0022 | 8.3689
0.5 | 0.1661 | 0.00984 | -0.0078 | 16.8801
1 | 0.2513 | 0.01015 | -0.0134 | 24.7586
1.5 | 0.3318 | 0.01029 | -0.0184 | 32.2449
2 | 0.4104 | 0.01034 | -0.0233 | 39.6905
2.5 | 0.4852 | 0.01032 | -0.0275 | 47.0155
3 | 0.527 | 0.01044 | -0.025 | 50.4789
3.5 | 0.5691 | 0.01062 | -0.0226 | 53.5876
4 | 0.6114 | 0.01084 | -0.0201 | 56.4022
4.5 | 0.6534 | 0.01115 | -0.0175 | 58.6009
5 | 0.6953 | 0.0115 | -0.0148 | 60.4609
5.5 | 0.7361 | 0.01199 | -0.012 | 61.3928
6 | 0.7762 | 0.01259 | -0.0091 | 61.6521
6.5 | 0.8153 | 0.01335 | -0.0061 | 61.0712
7 | 0.8528 | 0.01434 | -0.003 | 59.47
7.5 | 0.8876 | 0.01561 | 0.0005 | 56.861
8 | 0.9204 | 0.01709 | 0.0042 | 53.8561
8.5 | 0.9509 | 0.01874 | 0.0083 | 50.7417
9 | 0.9805 | 0.02045 | 0.0123 | 47.9462
9.5 | 1.0065 | 0.02251 | 0.0166 | 44.7135
10 | 1.0355 | 0.02418 | 0.0204 | 42.8246
10.5 | 1.0584 | 0.02669 | 0.0246 | 39.6553
11 | 1.0783 | 0.02874 | 0.0291 | 37.5191
11.5 | 1.0947 | 0.03188 | 0.0332 | 34.3381
12 | 1.1073 | 0.03489 | 0.0371 | 31.7369
12.5 | 1.1167 | 0.03818 | 0.04 | 29.2483
13 | 1.1258 | 0.04323 | 0.0419 | 26.0421
13.5 | 1.1123 | 0.04856 | 0.0427 | 22.9057
14 | 1.0931 | 0.05591 | 0.0412 | 19.5511
14.5 | 1.0646 | 0.06549 | 0.0373 | 16.2559
15 | 1.0255 | 0.07779 | 0.0304 | 13.1829
15.5 | 0.9703 | 0.09482 | 0.0198 | 10.2331
16 | 0.896 | 0.11901 | 0.0045 | 7.5288
16.5 | 0.7228 | 0.18635 | -0.0289 | 3.8787
17 | 0.736 | 0.19323 | -0.0321 | 3.8089
17.5 | 0.7655 | 0.19775 | -0.031 | 3.871
18 | 0.7577 | 0.20893 | -0.04 | 3.6266

## 21. Re 250k Mach 0.25 (1)
BIGFOIL.COM POLAR EXPORT
Horten 11.00% thick 1.00% camber
Horten 11.00% thick 1.00% camber |  |  |  | Cl Max: | 1.021 | at alpha= | 9.5 | deg
JavaFoil+Calcfoil stall+Eppler ext transition |  |  |  | L/D Max: | 58.53 | at alpha= | 6 | deg
Re: | 250000 |  |  | Cd Min: | 0.01055 | at alpha= | 0 | deg
Mach: | 0.25 |  |  | Cl=0 at alpha= | -0.37903 | deg
|  |  |  | @ Cl=0.1, Cd= | 0.010695
|  |  |  | @ Cl=0.4, Cd= | 0.011802
|  |  |  | @ Cl=0.6, Cd= | 0.01232
alpha (deg) | Cl | Cd | Cm | Cl/Cd
-15.5 | -0.467 | 0.20239 | 0.003 | -2.305
-15 | -0.521 | 0.18488 | 0.003 | -2.819
-14.5 | -0.572 | 0.1649 | 0.003 | -3.466
-14 | -0.617 | 0.14787 | 0.003 | -4.175
-13.5 | -0.656 | 0.13594 | 0.003 | -4.827
-13 | -0.688 | 0.12269 | 0.003 | -5.607
-12.5 | -0.714 | 0.11282 | 0.003 | -6.329
-12 | -0.734 | 0.10339 | 0.003 | -7.101
-11.5 | -0.748 | 0.09557 | 0.003 | -7.829
-11 | -0.756 | 0.08762 | 0.003 | -8.628
-10.5 | -0.757 | 0.08092 | 0.003 | -9.359
-10 | -0.753 | 0.07464 | 0.003 | -10.082
-9.5 | -0.742 | 0.06912 | 0.003 | -10.733
-9 | -0.726 | 0.06409 | 0.003 | -11.327
-8.5 | -0.705 | 0.05943 | 0.003 | -11.861
-8 | -0.679 | 0.05504 | 0.003 | -12.338
-7.5 | -0.651 | 0.0504 | 0.003 | -12.91
-7 | -0.751 | 0.01588 | 0.005 | -47.332
-6.5 | -0.71 | 0.01393 | 0.005 | -51.013
-6 | -0.661 | 0.01448 | 0.005 | -45.669
-5.5 | -0.609 | 0.01444 | 0.004 | -42.164
-5 | -0.554 | 0.01406 | 0.004 | -39.396
-4.5 | -0.497 | 0.01419 | 0.004 | -35.043
-4 | -0.439 | 0.01376 | 0.004 | -31.927
-3.5 | -0.38 | 0.01442 | 0.003 | -26.369
-3 | -0.32 | 0.01389 | 0.003 | -23.06
-2.5 | -0.26 | 0.01082 | 0.003 | -24.018
-2 | -0.199 | 0.01112 | 0.002 | -17.891
-1.5 | -0.138 | 0.011 | 0.002 | -12.508
-1 | -0.076 | 0.01107 | 0.002 | -6.885
-0.5 | -0.015 | 0.01103 | 0.001 | -1.324
0 | 0.047 | 0.01055 | 0.001 | 4.458
0.5 | 0.109 | 0.01072 | 0.001 | 10.134
1 | 0.17 | 0.01089 | 0.001 | 15.62
1.5 | 0.232 | 0.01108 | 0 | 20.909
2 | 0.293 | 0.01112 | 0 | 26.342
2.5 | 0.354 | 0.0115 | 0 | 30.805
3 | 0.415 | 0.0119 | -0.001 | 34.905
3.5 | 0.476 | 0.01174 | -0.001 | 40.532
4 | 0.536 | 0.01225 | -0.001 | 43.774
4.5 | 0.596 | 0.01231 | -0.002 | 48.421
5 | 0.655 | 0.01246 | -0.002 | 52.546
5.5 | 0.712 | 0.01283 | -0.002 | 55.499
6 | 0.767 | 0.01311 | -0.003 | 58.53
6.5 | 0.82 | 0.01549 | -0.003 | 52.955
7 | 0.869 | 0.01647 | -0.003 | 52.76
7.5 | 0.914 | 0.01756 | -0.004 | 52.051
8 | 0.953 | 0.01889 | -0.004 | 50.449
8.5 | 0.985 | 0.02066 | -0.004 | 47.662
9 | 1.008 | 0.02319 | -0.005 | 43.441
9.5 | 1.021 | 0.02696 | -0.005 | 37.877
10 | 1.019 | 0.03396 | -0.005 | 29.996
10.5 | 0.955 | 0.06132 | -0.004 | 15.573
11 | 0.932 | 0.07845 | -0.003 | 11.883
11.5 | 0.933 | 0.08482 | -0.003 | 11.004
12 | 0.929 | 0.09181 | -0.003 | 10.118
12.5 | 0.918 | 0.09918 | -0.003 | 9.256
13 | 0.901 | 0.10727 | -0.003 | 8.396
13.5 | 0.876 | 0.11635 | -0.003 | 7.532
14 | 0.845 | 0.12635 | -0.003 | 6.69
14.5 | 0.808 | 0.13663 | -0.003 | 5.912

## 22. Re 250k Mach 0.25 (2)
BIGFOIL.COM POLAR EXPORT
Horten 11.00% thick 1.00% camber
Horten 11.00% thick 1.00% camber |  |  |  | Cl Max: | 1.0639 | at alpha= | 11.5 | deg
XFOIL ncrit=9 |  |  |  | L/D Max: | 60.9405 | at alpha= | 5.5 | deg
Re: | 250000 |  |  | Cd Min: | 0.19086 | at alpha= | 16.5 | deg
Mach: | 0.25 |  |  | Cl=0 at alpha= | -0.5 | deg
|  |  |  | @ Cl=0.1, Cd= | 0.0096068
|  |  |  | @ Cl=0.4, Cd= | 0.010551
|  |  |  | @ Cl=0.6, Cd= | 0.010967
alpha (deg) | Cl | Cd | Cm | Cl/Cd
-14 | -0.6177 | 0.15852 | 0.0121 | -3.8967
-13.5 | -0.5999 | 0.14997 | 0.0116 | -4.0001
-13 | -0.5796 | 0.14387 | 0.0109 | -4.0286
-12.5 | -0.5909 | 0.13401 | 0.0022 | -4.4094
-12 | -0.5913 | 0.12343 | -0.0016 | -4.7906
-11.5 | -0.572 | 0.11758 | -0.0011 | -4.8648
-11 | -0.6473 | 0.08542 | -0.0196 | -7.5779
-10.5 | -0.6858 | 0.06788 | -0.0318 | -10.1031
-10 | -0.7442 | 0.05439 | -0.04 | -13.6827
-9.5 | -0.797 | 0.04618 | -0.0352 | -17.2586
-9 | -0.8217 | 0.03849 | -0.029 | -21.3484
-8.5 | -0.8194 | 0.03245 | -0.023 | -25.2512
-8 | -0.8011 | 0.02747 | -0.0175 | -29.1627
-7.5 | -0.766 | 0.02437 | -0.0138 | -31.4321
-7 | -0.7273 | 0.02219 | -0.0099 | -32.776
-6.5 | -0.6873 | 0.01955 | -0.0065 | -35.156
-6 | -0.6467 | 0.01774 | -0.0029 | -36.4543
-5.5 | -0.6075 | 0.01645 | 0.001 | -36.9301
-5 | -0.5726 | 0.01516 | 0.0053 | -37.7704
-4.5 | -0.5377 | 0.0142 | 0.0095 | -37.8662
-4 | -0.4503 | 0.01283 | 0.0032 | -35.0974
-3.5 | -0.3676 | 0.01149 | -0.0022 | -31.993
-3 | -0.2934 | 0.00985 | -0.006 | -29.7868
-2.5 | -0.2324 | 0.00862 | -0.0059 | -26.9606
-2 | -0.1757 | 0.00827 | -0.0038 | -21.2455
-1.5 | -0.1205 | 0.00832 | -0.0014 | -14.4832
-1 | -0.0639 | 0.00857 | 0.0007 | -7.4562
-0.5 | 0 | 0.00897 | 0.0011 | 0
0 | 0.0795 | 0.0095 | -0.0019 | 8.3684
0.5 | 0.1697 | 0.00997 | -0.0075 | 17.0211
1.5 | 0.3352 | 0.01047 | -0.0171 | 32.0153
2 | 0.4154 | 0.01057 | -0.0218 | 39.2999
2.5 | 0.4962 | 0.01057 | -0.0267 | 46.9442
3 | 0.5444 | 0.0107 | -0.0251 | 50.8785
3.5 | 0.5877 | 0.01089 | -0.0224 | 53.9669
4 | 0.6309 | 0.01116 | -0.0197 | 56.5323
4.5 | 0.6743 | 0.01146 | -0.0168 | 58.8394
5 | 0.7164 | 0.01191 | -0.0137 | 60.1511
5.5 | 0.7581 | 0.01244 | -0.0106 | 60.9405
6 | 0.7983 | 0.01316 | -0.0072 | 60.6611
6.5 | 0.8368 | 0.01409 | -0.0036 | 59.3896
7 | 0.8725 | 0.01532 | 0.0004 | 56.9517
7.5 | 0.9047 | 0.01689 | 0.0048 | 53.5642
8 | 0.9362 | 0.0185 | 0.0093 | 50.6054
8.5 | 0.9628 | 0.02045 | 0.0143 | 47.0807
9 | 0.9908 | 0.02229 | 0.0191 | 44.4504
9.5 | 1.0144 | 0.02462 | 0.0241 | 41.2023
10 | 1.0323 | 0.02733 | 0.0293 | 37.7717
10.5 | 1.0478 | 0.0299 | 0.0347 | 35.0435
11 | 1.0607 | 0.03293 | 0.0389 | 32.2108
11.5 | 1.0639 | 0.03729 | 0.0424 | 28.5304
12 | 1.0596 | 0.04249 | 0.0443 | 24.9376
12.5 | 1.0502 | 0.04865 | 0.0442 | 21.5868
13 | 1.0339 | 0.05629 | 0.042 | 18.3674
13.5 | 1.0143 | 0.06508 | 0.0382 | 15.5854
14 | 0.9817 | 0.07664 | 0.0319 | 12.8092
14.5 | 0.8553 | 0.10915 | 0.0092 | 7.836
15 | 0.758 | 0.14374 | -0.0089 | 5.2734
16 | 0.7409 | 0.17872 | -0.0205 | 4.1456
16.5 | 0.727 | 0.19086 | -0.0312 | 3.8091

## 23. Re 250k Mach 0.50 (1)
BIGFOIL.COM POLAR EXPORT
Horten 11.00% thick 1.00% camber
Horten 11.00% thick 1.00% camber |  |  |  | Cl Max: | 1.101 | at alpha= | 20 | deg
JavaFoil+Calcfoil stall+Eppler ext transition |  |  |  | L/D Max: | 52.835 | at alpha= | 4.5 | deg
Re: | 250000 |  |  | Cd Min: | 0.01096 | at alpha= | -1 | deg
Mach: | 0.5 |  |  | Cl=0 at alpha= | -0.38406 | deg
|  |  |  | @ Cl=0.1, Cd= | 0.011221
|  |  |  | @ Cl=0.4, Cd= | 0.011485
|  |  |  | @ Cl=0.6, Cd= | 0.012177
alpha (deg) | Cl | Cd | Cm | Cl/Cd
-20 | -1.049 | 0.2825 | 0.007 | -3.713
-19.5 | -1.024 | 0.2748 | 0.007 | -3.725
-19 | -0.998 | 0.26874 | 0.007 | -3.714
-18.5 | -0.971 | 0.26109 | 0.006 | -3.718
-18 | -0.945 | 0.25658 | 0.006 | -3.683
-17.5 | -0.919 | 0.25236 | 0.006 | -3.641
-17 | -0.892 | 0.23831 | 0.006 | -3.742
-16.5 | -0.866 | 0.23405 | 0.006 | -3.7
-16 | -0.839 | 0.22333 | 0.006 | -3.755
-15.5 | -0.813 | 0.21895 | 0.005 | -3.712
-15 | -0.786 | 0.21206 | 0.005 | -3.705
-14.5 | -0.759 | 0.1999 | 0.005 | -3.798
-14 | -0.733 | 0.20661 | 0.005 | -3.548
-13.5 | -0.706 | 0.19459 | 0.005 | -3.627
-13 | -0.68 | 0.19074 | 0.005 | -3.563
-12.5 | -0.652 | 0.17583 | 0.004 | -3.71
-12 | -0.626 | 0.17203 | 0.004 | -3.639
-11.5 | -0.599 | 0.162 | 0.004 | -3.696
-11 | -0.572 | 0.16126 | 0.004 | -3.549
-10.5 | -0.545 | 0.1523 | 0.004 | -3.58
-10 | -0.518 | 0.1471 | 0.003 | -3.522
-9.5 | -0.492 | 0.13752 | 0.003 | -3.575
-9 | -0.465 | 0.12704 | 0.003 | -3.656
-8.5 | -0.438 | 0.11932 | 0.003 | -3.667
-8 | -0.411 | 0.09635 | 0.002 | -4.261
-7.5 | -0.384 | 0.07297 | 0.002 | -5.259
-7 | -0.581 | 0.05868 | 0.002 | -9.906
-6.5 | -0.586 | 0.05124 | 0.002 | -11.445
-6 | -0.567 | 0.04637 | 0.003 | -12.224
-5.5 | -0.655 | 0.01594 | 0.005 | -41.104
-5 | -0.605 | 0.01427 | 0.005 | -42.398
-4.5 | -0.548 | 0.01416 | 0.004 | -38.696
-4 | -0.487 | 0.01415 | 0.004 | -34.391
-3.5 | -0.422 | 0.01427 | 0.004 | -29.598
-3 | -0.357 | 0.01434 | 0.003 | -24.872
-2.5 | -0.29 | 0.01367 | 0.003 | -21.187
-2 | -0.222 | 0.01124 | 0.003 | -19.753
-1.5 | -0.154 | 0.01106 | 0.002 | -13.899
-1 | -0.085 | 0.01096 | 0.002 | -7.76
-0.5 | -0.016 | 0.01104 | 0.002 | -1.478
0 | 0.053 | 0.01111 | 0.001 | 4.73
0.5 | 0.121 | 0.01127 | 0.001 | 10.765
1 | 0.19 | 0.01098 | 0.001 | 17.316
1.5 | 0.259 | 0.01123 | 0 | 23.034
2 | 0.327 | 0.0116 | 0 | 28.191
2.5 | 0.395 | 0.01145 | -0.001 | 34.532
3 | 0.463 | 0.01193 | -0.001 | 38.822
3.5 | 0.53 | 0.012 | -0.001 | 44.194
4 | 0.597 | 0.01216 | -0.002 | 49.07
4.5 | 0.662 | 0.01253 | -0.002 | 52.835
5 | 0.724 | 0.0139 | -0.002 | 52.102
5.5 | 0.783 | 0.01544 | -0.003 | 50.72
6 | 0.834 | 0.01738 | -0.003 | 47.991
6.5 | 0.877 | 0.01926 | -0.003 | 45.556
7 | 0.908 | 0.02174 | -0.004 | 41.77
7.5 | 0.922 | 0.02565 | -0.004 | 35.94
8 | 0.889 | 0.03652 | -0.004 | 24.342
8.5 | 0.773 | 0.067 | -0.002 | 11.529
9 | 0.506 | 0.10312 | -0.002 | 4.911
9.5 | 0.533 | 0.12098 | -0.002 | 4.409
10 | 0.561 | 0.1336 | -0.002 | 4.195
10.5 | 0.588 | 0.14735 | -0.003 | 3.988
11 | 0.615 | 0.15327 | -0.003 | 4.011
11.5 | 0.642 | 0.16589 | -0.003 | 3.87
12 | 0.669 | 0.16692 | -0.004 | 4.006
12.5 | 0.696 | 0.1785 | -0.004 | 3.899
13 | 0.723 | 0.18145 | -0.004 | 3.987
13.5 | 0.75 | 0.18968 | -0.004 | 3.954
14 | 0.777 | 0.20183 | -0.005 | 3.852
14.5 | 0.805 | 0.2038 | -0.005 | 3.948
15 | 0.831 | 0.21212 | -0.005 | 3.919
15.5 | 0.859 | 0.22303 | -0.006 | 3.851
16 | 0.885 | 0.22762 | -0.006 | 3.889
16.5 | 0.913 | 0.23802 | -0.006 | 3.836
17 | 0.939 | 0.24574 | -0.006 | 3.822
17.5 | 0.967 | 0.25604 | -0.007 | 3.777
18 | 0.993 | 0.26092 | -0.007 | 3.806
18.5 | 1.021 | 0.27108 | -0.007 | 3.766
19 | 1.047 | 0.27757 | -0.008 | 3.771
19.5 | 1.075 | 0.29145 | -0.008 | 3.688
20 | 1.101 | 0.29596 | -0.008 | 3.719

## 24. Re 250k Mach 0.50 (2)
BIGFOIL.COM POLAR EXPORT
Horten 11.00% thick 1.00% camber
Horten 11.00% thick 1.00% camber |  |  |  | Cl Max: | 0.9453 | at alpha= | 9 | deg
XFOIL ncrit=9 |  |  |  | L/D Max: | 58.3053 | at alpha= | 4.5 | deg
Re: | 250000 |  |  | Cd Min: | 0.261 | at alpha= | -19.5 | deg
Mach: | 0.5 |  |  | Cl=0 at alpha= | -0.43251 | deg
|  |  |  | @ Cl=0.1, Cd= | 0.010131
|  |  |  | @ Cl=0.4, Cd= | 0.011404
|  |  |  | @ Cl=0.6, Cd= | 0.011833
alpha (deg) | Cl | Cd | Cm | Cl/Cd
-19.5 | -0.8229 | 0.261 | 0.0713 | -3.1529
-19 | -0.801 | 0.25333 | 0.0671 | -3.1619
-18.5 | -0.7805 | 0.24536 | 0.062 | -3.181
-17.5 | -0.7397 | 0.22892 | 0.0529 | -3.2313
-17 | -0.7181 | 0.22126 | 0.049 | -3.2455
-16.5 | -0.701 | 0.21345 | 0.0432 | -3.2841
-15.5 | -0.6598 | 0.19714 | 0.0361 | -3.3469
-15 | -0.6408 | 0.18935 | 0.032 | -3.3842
-14.5 | -0.6399 | 0.18261 | 0.0233 | -3.5042
-14 | -0.6113 | 0.17242 | 0.0224 | -3.5454
-13.5 | -0.5895 | 0.16504 | 0.0203 | -3.5719
-13 | -0.5893 | 0.15755 | 0.0126 | -3.7404
-12.5 | -0.5736 | 0.14801 | 0.0097 | -3.8754
-12 | -0.5499 | 0.14042 | 0.0088 | -3.9161
-11.5 | -0.5378 | 0.13253 | 0.0055 | -4.0579
-11 | -0.5494 | 0.1228 | -0.004 | -4.4739
-10.5 | -0.5333 | 0.11406 | -0.0044 | -4.6756
-10 | -0.5454 | 0.09866 | -0.0118 | -5.5281
-9.5 | -0.5469 | 0.08922 | -0.0156 | -6.1298
-9 | -0.5606 | 0.07765 | -0.022 | -7.2196
-8.5 | -0.5863 | 0.06296 | -0.0325 | -9.3123
-8 | -0.6271 | 0.04967 | -0.0426 | -12.6253
-7.5 | -0.6689 | 0.0419 | -0.041 | -15.9642
-7 | -0.7006 | 0.03527 | -0.0339 | -19.8639
-6.5 | -0.7084 | 0.0295 | -0.026 | -24.0136
-6 | -0.6928 | 0.02535 | -0.0185 | -27.3294
-5.5 | -0.6673 | 0.02194 | -0.0109 | -30.4148
-5 | -0.638 | 0.01928 | -0.0039 | -33.0913
-4.5 | -0.5542 | 0.01669 | -0.0062 | -33.2055
-4 | -0.4557 | 0.01453 | -0.0113 | -31.3627
-3.5 | -0.3609 | 0.01282 | -0.0159 | -28.1513
-3 | -0.2833 | 0.01139 | -0.0173 | -24.8727
-2.5 | -0.2309 | 0.01006 | -0.0139 | -22.9523
-2 | -0.189 | 0.00912 | -0.0077 | -20.7237
-1.5 | -0.1361 | 0.00892 | -0.0029 | -15.2578
-1 | -0.0758 | 0.00909 | 0.0005 | -8.3388
-0.5 | -0.0098 | 0.00943 | 0.0026 | -1.0392
0 | 0.0628 | 0.00989 | 0.0031 | 6.3498
0.5 | 0.1555 | 0.01049 | -0.0005 | 14.8236
1 | 0.2565 | 0.01094 | -0.0065 | 23.4461
1.5 | 0.3493 | 0.01127 | -0.0111 | 30.9938
2 | 0.4402 | 0.01151 | -0.0157 | 38.245
2.5 | 0.5305 | 0.01172 | -0.0202 | 45.2645
3 | 0.6226 | 0.01187 | -0.0249 | 52.4516
3.5 | 0.6705 | 0.01218 | -0.0211 | 55.0493
4 | 0.718 | 0.01257 | -0.017 | 57.1201
4.5 | 0.7638 | 0.0131 | -0.0124 | 58.3053
5 | 0.8068 | 0.01384 | -0.0072 | 58.2948
5.5 | 0.8453 | 0.0149 | -0.0013 | 56.7315
6 | 0.8789 | 0.01631 | 0.0053 | 53.8872
6.5 | 0.9068 | 0.01807 | 0.0127 | 50.1826
7 | 0.9269 | 0.02024 | 0.0208 | 45.7955
7.5 | 0.9415 | 0.0227 | 0.0293 | 41.4758
8 | 0.9446 | 0.02543 | 0.0383 | 37.1451
9 | 0.9453 | 0.03415 | 0.0482 | 27.6808
9.5 | 0.93 | 0.04126 | 0.0482 | 22.54
10 | 0.9046 | 0.05039 | 0.0448 | 17.952
10.5 | 0.8713 | 0.06147 | 0.0385 | 14.1744
11 | 0.83 | 0.07478 | 0.03 | 11.0992
11.5 | 0.7753 | 0.09187 | 0.0188 | 8.4391
12 | 0.728 | 0.11001 | 0.0084 | 6.6176
12.5 | 0.7247 | 0.11988 | 0.0039 | 6.0452
13 | 0.7096 | 0.1337 | -0.0031 | 5.3074
13.5 | 0.7036 | 0.14665 | -0.0095 | 4.7978
14 | 0.7066 | 0.15801 | -0.0149 | 4.4719

## 25. Re 500k Mach 0.00 (1)
BIGFOIL.COM POLAR EXPORT
Horten 11.00% thick 1.00% camber
Horten 11.00% thick 1.00% camber |  |  |  | Cl Max: | 1.106 | at alpha= | 11.5 | deg
JavaFoil+Calcfoil stall+Eppler ext transition |  |  |  | L/D Max: | 68.325 | at alpha= | 7 | deg
Re: | 500000 |  |  | Cd Min: | 0.00853 | at alpha= | -1.5 | deg
Mach: | 0 |  |  | Cl=0 at alpha= | -0.38333 | deg
|  |  |  | @ Cl=0.1, Cd= | 0.0088086
|  |  |  | @ Cl=0.4, Cd= | 0.0097185
|  |  |  | @ Cl=0.6, Cd= | 0.010719
alpha (deg) | Cl | Cd | Cm | Cl/Cd
-14 | -0.829 | 0.11033 | 0.004 | -7.511
-13.5 | -0.835 | 0.10374 | 0.004 | -8.05
-13 | -0.837 | 0.09737 | 0.003 | -8.597
-12.5 | -0.836 | 0.09095 | 0.003 | -9.197
-12 | -0.833 | 0.08516 | 0.003 | -9.778
-11.5 | -0.825 | 0.07952 | 0.003 | -10.381
-11 | -0.815 | 0.07401 | 0.004 | -11.018
-10.5 | -0.802 | 0.06876 | 0.004 | -11.661
-10 | -0.787 | 0.06283 | 0.004 | -12.523
-9.5 | -0.774 | 0.05517 | 0.004 | -14.022
-9 | -0.883 | 0.01693 | 0.006 | -52.166
-8.5 | -0.867 | 0.01495 | 0.006 | -57.994
-8 | -0.831 | 0.01415 | 0.005 | -58.732
-7.5 | -0.789 | 0.01294 | 0.005 | -60.986
-7 | -0.744 | 0.01283 | 0.005 | -58.007
-6.5 | -0.696 | 0.01281 | 0.005 | -54.336
-6 | -0.646 | 0.01298 | 0.004 | -49.75
-5.5 | -0.593 | 0.01244 | 0.004 | -47.673
-5 | -0.539 | 0.01263 | 0.004 | -42.662
-4.5 | -0.483 | 0.01245 | 0.004 | -38.796
-4 | -0.426 | 0.01284 | 0.003 | -33.197
-3.5 | -0.369 | 0.01247 | 0.003 | -29.561
-3 | -0.311 | 0.01178 | 0.003 | -26.361
-2.5 | -0.252 | 0.00871 | 0.003 | -28.907
-2 | -0.193 | 0.00856 | 0.002 | -22.504
-1.5 | -0.133 | 0.00853 | 0.002 | -15.623
-1 | -0.074 | 0.00857 | 0.002 | -8.607
-0.5 | -0.014 | 0.00894 | 0.001 | -1.584
0 | 0.046 | 0.00901 | 0.001 | 5.054
0.5 | 0.105 | 0.00879 | 0.001 | 11.96
1 | 0.165 | 0.00928 | 0 | 17.757
1.5 | 0.224 | 0.00915 | 0 | 24.513
2 | 0.284 | 0.00942 | 0 | 30.138
2.5 | 0.343 | 0.00996 | 0 | 34.466
3 | 0.402 | 0.00971 | -0.001 | 41.439
3.5 | 0.461 | 0.00977 | -0.001 | 47.203
4 | 0.52 | 0.01018 | -0.001 | 51.04
4.5 | 0.578 | 0.0107 | -0.002 | 53.995
5 | 0.635 | 0.01075 | -0.002 | 59.079
5.5 | 0.692 | 0.01148 | -0.002 | 60.217
6 | 0.747 | 0.01185 | -0.003 | 63.011
6.5 | 0.8 | 0.01223 | -0.003 | 65.409
7 | 0.851 | 0.01246 | -0.003 | 68.325
7.5 | 0.9 | 0.01416 | -0.004 | 63.57
8 | 0.946 | 0.01496 | -0.004 | 63.22
8.5 | 0.987 | 0.01579 | -0.004 | 62.505
9 | 1.023 | 0.01685 | -0.005 | 60.681
9.5 | 1.053 | 0.01825 | -0.005 | 57.675
10 | 1.076 | 0.02013 | -0.005 | 53.459
10.5 | 1.093 | 0.0227 | -0.005 | 48.161
11 | 1.104 | 0.02627 | -0.006 | 42.007
11.5 | 1.106 | 0.03116 | -0.006 | 35.483
12 | 1.099 | 0.03814 | -0.006 | 28.822
12.5 | 1.083 | 0.04857 | -0.006 | 22.304
13 | 1.053 | 0.06551 | -0.006 | 16.078
13.5 | 1.022 | 0.08508 | -0.005 | 12.01
14 | 1.003 | 0.09914 | -0.005 | 10.114
14.5 | 0.993 | 0.10759 | -0.005 | 9.228
15 | 0.982 | 0.11545 | -0.004 | 8.503
15.5 | 0.968 | 0.1236 | -0.004 | 7.832
16 | 0.953 | 0.13134 | -0.004 | 7.255
16.5 | 0.936 | 0.13999 | -0.004 | 6.683

## 26. Re 500k Mach 0.00 (2)
BIGFOIL.COM POLAR EXPORT
Horten 11.00% thick 1.00% camber
Horten 11.00% thick 1.00% camber |  |  |  | Cl Max: | 1.1881 | at alpha= | 15 | deg
XFOIL ncrit=9 |  |  |  | L/D Max: | 76.4118 | at alpha= | 5.5 | deg
Re: | 500000 |  |  | Cd Min: | 0.22337 | at alpha= | 19.5 | deg
Mach: | 0 |  |  | Cl=0 at alpha= | -0.2845 | deg
|  |  |  | @ Cl=0.1, Cd= | 0.0067065
|  |  |  | @ Cl=0.4, Cd= | 0.008034
|  |  |  | @ Cl=0.6, Cd= | 0.0088275
alpha (deg) | Cl | Cd | Cm | Cl/Cd
-17 | -0.6677 | 0.19648 | 0.0351 | -3.3983
-16.5 | -0.6672 | 0.18516 | 0.0282 | -3.6034
-16 | -0.6479 | 0.17985 | 0.0269 | -3.6024
-15.5 | -0.6324 | 0.17406 | 0.0245 | -3.6332
-15 | -0.6338 | 0.16301 | 0.0176 | -3.8881
-14.5 | -0.6321 | 0.15263 | 0.0134 | -4.1414
-14 | -0.9472 | 0.06238 | -0.037 | -15.1844
-13.5 | -0.9935 | 0.04966 | -0.0447 | -20.006
-13 | -1.0244 | 0.04228 | -0.0449 | -24.2289
-12.5 | -1.0528 | 0.03646 | -0.0401 | -28.8755
-12 | -1.0626 | 0.03219 | -0.0336 | -33.0103
-11.5 | -1.0457 | 0.02975 | -0.0292 | -35.1496
-11 | -1.0223 | 0.02734 | -0.0253 | -37.3921
-10.5 | -0.9934 | 0.02506 | -0.0218 | -39.6409
-10 | -0.9619 | 0.0227 | -0.0184 | -42.3744
-9.5 | -0.9263 | 0.02087 | -0.0155 | -44.3843
-9 | -0.8876 | 0.01946 | -0.0127 | -45.6115
-8.5 | -0.8501 | 0.01775 | -0.0096 | -47.893
-8 | -0.8108 | 0.01658 | -0.0067 | -48.9023
-7.5 | -0.769 | 0.0157 | -0.004 | -48.9809
-7 | -0.7327 | 0.01432 | -0.0005 | -51.1662
-6.5 | -0.6935 | 0.01347 | 0.0028 | -51.4848
-6 | -0.6561 | 0.01268 | 0.0063 | -51.7429
-5.5 | -0.6039 | 0.01188 | 0.0066 | -50.8333
-5 | -0.528 | 0.01113 | 0.0022 | -47.4394
-4.5 | -0.4543 | 0.01029 | -0.0017 | -44.1497
-4 | -0.3809 | 0.00949 | -0.0055 | -40.137
-3 | -0.256 | 0.00783 | -0.0084 | -32.6948
-2.5 | -0.2117 | 0.00706 | -0.0059 | -29.9858
-2 | -0.1691 | 0.00652 | -0.0027 | -25.9356
-1.5 | -0.1232 | 0.00629 | 0.0001 | -19.5866
-1 | -0.0741 | 0.00624 | 0.0022 | -11.875
-0.5 | -0.0228 | 0.0063 | 0.0039 | -3.619
0 | 0.0301 | 0.00643 | 0.0052 | 4.6812
0.5 | 0.0857 | 0.00664 | 0.006 | 12.9066
1 | 0.1438 | 0.00691 | 0.0062 | 20.8104
1.5 | 0.2116 | 0.00726 | 0.0042 | 29.146
2 | 0.291 | 0.00761 | -0.0005 | 38.2392
2.5 | 0.3615 | 0.0079 | -0.0035 | 45.7595
3 | 0.4362 | 0.00816 | -0.0075 | 53.4559
3.5 | 0.5062 | 0.00844 | -0.0106 | 59.9763
4 | 0.5784 | 0.00873 | -0.0143 | 66.2543
4.5 | 0.6493 | 0.00905 | -0.0178 | 71.7459
5 | 0.7081 | 0.00939 | -0.0189 | 75.41
5.5 | 0.7496 | 0.00981 | -0.0164 | 76.4118
6 | 0.79 | 0.01038 | -0.0137 | 76.1079
6.5 | 0.8291 | 0.01108 | -0.0108 | 74.8285
7 | 0.8673 | 0.0119 | -0.0078 | 72.8824
7.5 | 0.9047 | 0.01281 | -0.0046 | 70.6245
8 | 0.941 | 0.01385 | -0.0013 | 67.9422
8.5 | 0.9785 | 0.01482 | 0.0018 | 66.0256
9 | 1.0141 | 0.01595 | 0.0051 | 63.5799
9.5 | 1.0464 | 0.01732 | 0.0088 | 60.4157
10 | 1.0821 | 0.01835 | 0.0118 | 58.97
10.5 | 1.1089 | 0.01996 | 0.016 | 55.5561
11 | 1.137 | 0.02134 | 0.0198 | 53.2802
11.5 | 1.1445 | 0.02351 | 0.0262 | 48.6814
12 | 1.1617 | 0.02519 | 0.0307 | 46.1175
12.5 | 1.1753 | 0.02742 | 0.0343 | 42.8629
13 | 1.178 | 0.03103 | 0.037 | 37.9633
13.5 | 1.1804 | 0.03536 | 0.0383 | 33.3824
14 | 1.1861 | 0.03989 | 0.0382 | 29.7343
14.5 | 1.188 | 0.04521 | 0.0372 | 26.2774
15 | 1.1881 | 0.05111 | 0.0352 | 23.2459
15.5 | 1.182 | 0.05792 | 0.0329 | 20.4075
16 | 1.1655 | 0.06611 | 0.0305 | 17.6297
16.5 | 1.1481 | 0.07553 | 0.0262 | 15.2006
17 | 1.1279 | 0.08613 | 0.0207 | 13.0953
17.5 | 1.1034 | 0.0981 | 0.0143 | 11.2477
18 | 1.0701 | 0.11225 | 0.0066 | 9.5332
18.5 | 1.029 | 0.12932 | -0.0033 | 7.957
19.5 | 0.7993 | 0.22337 | -0.0488 | 3.5784

## 27. Re 500k Mach 0.10 (1)
BIGFOIL.COM POLAR EXPORT
Horten 11.00% thick 1.00% camber
Horten 11.00% thick 1.00% camber |  |  |  | Cl Max: | 1.098 | at alpha= | 11 | deg
JavaFoil+Calcfoil stall+Eppler ext transition |  |  |  | L/D Max: | 68.036 | at alpha= | 7 | deg
Re: | 500000 |  |  | Cd Min: | 0.00859 | at alpha= | -1 | deg
Mach: | 0.1 |  |  | Cl=0 at alpha= | -0.38333 | deg
|  |  |  | @ Cl=0.1, Cd= | 0.008878
|  |  |  | @ Cl=0.4, Cd= | 0.0097456
|  |  |  | @ Cl=0.6, Cd= | 0.010823
alpha (deg) | Cl | Cd | Cm | Cl/Cd
-13.5 | -0.816 | 0.10545 | 0.003 | -7.742
-13 | -0.822 | 0.09874 | 0.003 | -8.322
-12.5 | -0.824 | 0.09237 | 0.003 | -8.92
-12 | -0.822 | 0.08635 | 0.003 | -9.521
-11.5 | -0.817 | 0.08072 | 0.003 | -10.128
-11 | -0.809 | 0.07498 | 0.003 | -10.788
-10.5 | -0.797 | 0.06956 | 0.004 | -11.464
-10 | -0.783 | 0.06381 | 0.004 | -12.277
-9.5 | -0.769 | 0.05721 | 0.004 | -13.438
-9 | -0.829 | 0.02553 | 0.005 | -32.451
-8.5 | -0.867 | 0.01514 | 0.006 | -57.26
-8 | -0.833 | 0.01427 | 0.005 | -58.35
-7.5 | -0.791 | 0.01305 | 0.005 | -60.622
-7 | -0.746 | 0.01293 | 0.005 | -57.728
-6.5 | -0.698 | 0.0129 | 0.005 | -54.133
-6 | -0.648 | 0.01305 | 0.004 | -49.651
-5.5 | -0.596 | 0.01251 | 0.004 | -47.603
-5 | -0.541 | 0.01273 | 0.004 | -42.515
-4.5 | -0.485 | 0.01255 | 0.004 | -38.679
-4 | -0.428 | 0.01218 | 0.003 | -35.163
-3.5 | -0.371 | 0.01258 | 0.003 | -29.462
-3 | -0.312 | 0.01186 | 0.003 | -26.304
-2.5 | -0.253 | 0.00874 | 0.003 | -28.947
-2 | -0.194 | 0.00864 | 0.002 | -22.415
-1.5 | -0.134 | 0.00861 | 0.002 | -15.558
-1 | -0.074 | 0.00859 | 0.002 | -8.631
-0.5 | -0.014 | 0.00896 | 0.001 | -1.588
0 | 0.046 | 0.00904 | 0.001 | 5.06
0.5 | 0.106 | 0.00886 | 0.001 | 11.93
1 | 0.166 | 0.00905 | 0 | 18.307
1.5 | 0.225 | 0.00921 | 0 | 24.483
2 | 0.285 | 0.00944 | 0 | 30.221
2.5 | 0.345 | 0.00996 | 0 | 34.623
3 | 0.404 | 0.00973 | -0.001 | 41.541
3.5 | 0.464 | 0.00982 | -0.001 | 47.198
4 | 0.522 | 0.01029 | -0.001 | 50.771
4.5 | 0.581 | 0.01082 | -0.002 | 53.672
5 | 0.638 | 0.01083 | -0.002 | 58.927
5.5 | 0.695 | 0.01154 | -0.002 | 60.224
6 | 0.75 | 0.01197 | -0.003 | 62.693
6.5 | 0.804 | 0.01239 | -0.003 | 64.875
7 | 0.855 | 0.01256 | -0.003 | 68.036
7.5 | 0.903 | 0.01427 | -0.004 | 63.285
8 | 0.949 | 0.01509 | -0.004 | 62.861
8.5 | 0.989 | 0.01596 | -0.004 | 61.966
9 | 1.024 | 0.01708 | -0.005 | 59.951
9.5 | 1.053 | 0.01858 | -0.005 | 56.639
10 | 1.074 | 0.02062 | -0.005 | 52.104
10.5 | 1.09 | 0.02342 | -0.005 | 46.518
11 | 1.098 | 0.02734 | -0.006 | 40.149
11.5 | 1.097 | 0.03276 | -0.006 | 33.473
12 | 1.086 | 0.04077 | -0.006 | 26.646
12.5 | 1.063 | 0.05359 | -0.006 | 19.84
13 | 1.027 | 0.07375 | -0.005 | 13.919
13.5 | 0.979 | 0.11661 | -0.003 | 8.394
14 | 0.984 | 0.10215 | -0.004 | 9.635
14.5 | 0.972 | 0.11021 | -0.004 | 8.822
15 | 0.959 | 0.11773 | -0.004 | 8.143
15.5 | 0.942 | 0.12581 | -0.004 | 7.49
16 | 0.923 | 0.1343 | -0.004 | 6.876

## 28. Re 500k Mach 0.10 (2)
BIGFOIL.COM POLAR EXPORT
Horten 11.00% thick 1.00% camber
Horten 11.00% thick 1.00% camber |  |  |  | Cl Max: | 1.1751 | at alpha= | 14 | deg
XFOIL ncrit=9 |  |  |  | L/D Max: | 76.2285 | at alpha= | 5.5 | deg
Re: | 500000 |  |  | Cd Min: | 0.22937 | at alpha= | 20 | deg
Mach: | 0.1 |  |  | Cl=0 at alpha= | -0.28384 | deg
|  |  |  | @ Cl=0.1, Cd= | 0.0067257
|  |  |  | @ Cl=0.4, Cd= | 0.0080441
|  |  |  | @ Cl=0.6, Cd= | 0.0088479
alpha (deg) | Cl | Cd | Cm | Cl/Cd
-17 | -0.6687 | 0.19716 | 0.0355 | -3.3917
-16.5 | -0.6676 | 0.18604 | 0.0287 | -3.5885
-16 | -0.648 | 0.18067 | 0.0273 | -3.5866
-15.5 | -0.6324 | 0.17482 | 0.0249 | -3.6174
-15 | -0.6331 | 0.16396 | 0.018 | -3.8613
-14.5 | -0.6308 | 0.15364 | 0.0138 | -4.1057
-14 | -0.9039 | 0.07195 | -0.0294 | -12.5629
-13.5 | -0.946 | 0.05684 | -0.0412 | -16.6432
-13 | -0.9861 | 0.04648 | -0.0458 | -21.2156
-12.5 | -1.0247 | 0.03889 | -0.0437 | -26.3487
-12 | -1.0421 | 0.03404 | -0.0378 | -30.614
-11.5 | -1.0361 | 0.03131 | -0.0321 | -33.0917
-11 | -1.018 | 0.02859 | -0.0277 | -35.6069
-10.5 | -0.9925 | 0.02605 | -0.0237 | -38.0998
-10 | -0.9602 | 0.02416 | -0.0202 | -39.7434
-9.5 | -0.929 | 0.02141 | -0.0168 | -43.3909
-9 | -0.8907 | 0.0199 | -0.0139 | -44.7588
-8.5 | -0.8508 | 0.01855 | -0.0109 | -45.8652
-8 | -0.8143 | 0.01682 | -0.0076 | -48.4126
-7.5 | -0.7728 | 0.01586 | -0.0047 | -48.7264
-7 | -0.7361 | 0.01448 | -0.0011 | -50.8356
-6.5 | -0.6947 | 0.01384 | 0.0019 | -50.1951
-6 | -0.6594 | 0.01278 | 0.0058 | -51.5962
-5.5 | -0.6063 | 0.01196 | 0.0061 | -50.694
-5 | -0.53 | 0.01116 | 0.0018 | -47.491
-4.5 | -0.4557 | 0.01032 | -0.0022 | -44.157
-4 | -0.3816 | 0.00953 | -0.006 | -40.042
-3.5 | -0.3125 | 0.00871 | -0.0088 | -35.8783
-3 | -0.2568 | 0.0079 | -0.0086 | -32.5063
-2.5 | -0.2124 | 0.00712 | -0.006 | -29.8315
-2 | -0.1698 | 0.00656 | -0.0028 | -25.8841
-1 | -0.0744 | 0.00626 | 0.0022 | -11.885
-0.5 | -0.023 | 0.00632 | 0.0039 | -3.6392
0 | 0.0302 | 0.00646 | 0.0053 | 4.6749
0.5 | 0.086 | 0.00666 | 0.0061 | 12.9129
1 | 0.1435 | 0.00693 | 0.0065 | 20.7071
1.5 | 0.2115 | 0.00728 | 0.0046 | 29.0522
2 | 0.2917 | 0.00762 | -0.0003 | 38.2808
2.5 | 0.3625 | 0.00791 | -0.0032 | 45.8281
3 | 0.438 | 0.00818 | -0.0073 | 53.5452
3.5 | 0.5081 | 0.00848 | -0.0103 | 59.9175
4 | 0.581 | 0.00876 | -0.0141 | 66.3242
4.5 | 0.6523 | 0.00909 | -0.0176 | 71.7602
5 | 0.7121 | 0.00946 | -0.0188 | 75.2748
5.5 | 0.7539 | 0.00989 | -0.0162 | 76.2285
6 | 0.7945 | 0.01046 | -0.0134 | 75.956
6.5 | 0.8338 | 0.01117 | -0.0105 | 74.6464
7 | 0.8717 | 0.01203 | -0.0073 | 72.4605
7.5 | 0.9093 | 0.01295 | -0.004 | 70.2162
8 | 0.9461 | 0.01397 | -0.0007 | 67.7237
8.5 | 0.9831 | 0.015 | 0.0026 | 65.54
9 | 1.0186 | 0.01616 | 0.0061 | 63.0322
9.5 | 1.0507 | 0.01753 | 0.0099 | 59.9373
10 | 1.0842 | 0.01873 | 0.0133 | 57.8857
10.5 | 1.1107 | 0.02034 | 0.0177 | 54.6067
11 | 1.1363 | 0.02184 | 0.0219 | 52.0284
11.5 | 1.1415 | 0.02403 | 0.0286 | 47.5031
12 | 1.1567 | 0.026 | 0.033 | 44.4885
12.5 | 1.1686 | 0.02856 | 0.0361 | 40.9174
13 | 1.1666 | 0.03291 | 0.0384 | 35.4482
13.5 | 1.172 | 0.03727 | 0.039 | 31.4462
14 | 1.1751 | 0.04233 | 0.0386 | 27.7605
14.5 | 1.1744 | 0.04818 | 0.0371 | 24.3753
15 | 1.172 | 0.0546 | 0.0347 | 21.4652
15.5 | 1.163 | 0.06198 | 0.032 | 18.7641
16 | 1.143 | 0.07102 | 0.0289 | 16.0941
16.5 | 1.1224 | 0.08138 | 0.0237 | 13.7921
17 | 1.0981 | 0.09311 | 0.0174 | 11.7936
17.5 | 1.0689 | 0.10643 | 0.0101 | 10.0432
18 | 1.03 | 0.12238 | 0.0011 | 8.4164
18.5 | 0.9769 | 0.14317 | -0.0111 | 6.8234
19.5 | 0.8011 | 0.22442 | -0.0493 | 3.5696
20 | 0.8199 | 0.22937 | -0.0508 | 3.5746

## 29. Re 500k Mach 0.25 (1)
BIGFOIL.COM POLAR EXPORT
Horten 11.00% thick 1.00% camber
Horten 11.00% thick 1.00% camber |  |  |  | Cl Max: | 1.058 | at alpha= | 10.5 | deg
JavaFoil+Calcfoil stall+Eppler ext transition |  |  |  | L/D Max: | 67.551 | at alpha= | 6.5 | deg
Re: | 500000 |  |  | Cd Min: | 0.00876 | at alpha= | -1.5 | deg
Mach: | 0.25 |  |  | Cl=0 at alpha= | -0.37903 | deg
|  |  |  | @ Cl=0.1, Cd= | 0.009014
|  |  |  | @ Cl=0.4, Cd= | 0.0098613
|  |  |  | @ Cl=0.6, Cd= | 0.010597
alpha (deg) | Cl | Cd | Cm | Cl/Cd
-13 | -0.688 | 0.11081 | 0.003 | -6.212
-12.5 | -0.715 | 0.10169 | 0.003 | -7.028
-12 | -0.735 | 0.09435 | 0.003 | -7.791
-11.5 | -0.749 | 0.0869 | 0.003 | -8.622
-11 | -0.757 | 0.08043 | 0.003 | -9.418
-10.5 | -0.759 | 0.07448 | 0.003 | -10.194
-10 | -0.755 | 0.06888 | 0.003 | -10.963
-9.5 | -0.746 | 0.06346 | 0.003 | -11.755
-9 | -0.733 | 0.05767 | 0.003 | -12.715
-8.5 | -0.726 | 0.04801 | 0.004 | -15.115
-8 | -0.834 | 0.01516 | 0.006 | -55.015
-7.5 | -0.8 | 0.01429 | 0.005 | -55.95
-7 | -0.758 | 0.01294 | 0.005 | -58.56
-6.5 | -0.712 | 0.0128 | 0.005 | -55.608
-6 | -0.662 | 0.0129 | 0.005 | -51.329
-5.5 | -0.609 | 0.01292 | 0.004 | -47.174
-5 | -0.554 | 0.0124 | 0.004 | -44.694
-4.5 | -0.498 | 0.01293 | 0.004 | -38.475
-4 | -0.44 | 0.0125 | 0.004 | -35.161
-3.5 | -0.38 | 0.01219 | 0.003 | -31.215
-3 | -0.32 | 0.01231 | 0.003 | -26.02
-2.5 | -0.26 | 0.00902 | 0.003 | -28.801
-2 | -0.199 | 0.00882 | 0.002 | -22.547
-1.5 | -0.138 | 0.00876 | 0.002 | -15.72
-1 | -0.076 | 0.00881 | 0.002 | -8.653
-0.5 | -0.015 | 0.00881 | 0.001 | -1.659
0 | 0.047 | 0.00892 | 0.001 | 5.269
0.5 | 0.109 | 0.00903 | 0.001 | 12.024
1 | 0.17 | 0.00924 | 0.001 | 18.424
1.5 | 0.232 | 0.0094 | 0 | 24.646
2 | 0.293 | 0.00913 | 0 | 32.081
2.5 | 0.354 | 0.00962 | 0 | 36.819
3 | 0.415 | 0.00994 | -0.001 | 41.764
3.5 | 0.476 | 0.01012 | -0.001 | 47.065
4 | 0.536 | 0.01054 | -0.001 | 50.883
4.5 | 0.596 | 0.01055 | -0.002 | 56.52
5 | 0.655 | 0.01124 | -0.002 | 58.25
5.5 | 0.713 | 0.01148 | -0.002 | 62.097
6 | 0.769 | 0.01209 | -0.003 | 63.598
6.5 | 0.822 | 0.01217 | -0.003 | 67.551
7 | 0.873 | 0.01408 | -0.003 | 61.996
7.5 | 0.92 | 0.01486 | -0.004 | 61.906
8 | 0.963 | 0.01587 | -0.004 | 60.672
8.5 | 0.998 | 0.01707 | -0.004 | 58.473
9 | 1.026 | 0.01867 | -0.005 | 54.978
9.5 | 1.046 | 0.02086 | -0.005 | 50.143
10 | 1.057 | 0.02407 | -0.005 | 43.911
10.5 | 1.058 | 0.02876 | -0.005 | 36.805
11 | 1.047 | 0.03614 | -0.005 | 28.982
11.5 | 1.017 | 0.04894 | -0.005 | 20.775
12 | 0.956 | 0.0754 | -0.005 | 12.683
12.5 | 0.926 | 0.09014 | -0.004 | 10.269
13 | 0.905 | 0.09827 | -0.004 | 9.208
13.5 | 0.879 | 0.10628 | -0.004 | 8.271
14 | 0.847 | 0.11518 | -0.004 | 7.354
14.5 | 0.809 | 0.12388 | -0.003 | 6.53
15 | 0.765 | 0.13542 | -0.003 | 5.651
15.5 | 0.716 | 0.14687 | -0.003 | 4.876

## 30. Re 500k Mach 0.25 (2)
BIGFOIL.COM POLAR EXPORT
Horten 11.00% thick 1.00% camber
Horten 11.00% thick 1.00% camber |  |  |  | Cl Max: | 1.125 | at alpha= | 12.5 | deg
XFOIL ncrit=9 |  |  |  | L/D Max: | 75.5685 | at alpha= | 5.5 | deg
Re: | 500000 |  |  | Cd Min: | 0.19242 | at alpha= | 17.5 | deg
Mach: | 0.25 |  |  | Cl=0 at alpha= | -0.27963 | deg
|  |  |  | @ Cl=0.1, Cd= | 0.0068135
|  |  |  | @ Cl=0.4, Cd= | 0.0081646
|  |  |  | @ Cl=0.6, Cd= | 0.0089838
alpha (deg) | Cl | Cd | Cm | Cl/Cd
-15 | -0.6321 | 0.16845 | 0.0199 | -3.7524
-14.5 | -0.6257 | 0.15882 | 0.016 | -3.9397
-14 | -0.6045 | 0.15414 | 0.0154 | -3.9218
-13.5 | -0.594 | 0.14681 | 0.0124 | -4.046
-13 | -0.6049 | 0.1331 | 0.0037 | -4.5447
-12.5 | -0.6442 | 0.11194 | -0.003 | -5.7549
-12 | -0.7933 | 0.06863 | -0.0282 | -11.5591
-11.5 | -0.8609 | 0.04888 | -0.0444 | -17.6125
-11 | -0.9079 | 0.03972 | -0.0451 | -22.8575
-10.5 | -0.9362 | 0.03442 | -0.0384 | -27.1993
-10 | -0.9435 | 0.02974 | -0.0313 | -31.7249
-9.5 | -0.9299 | 0.02581 | -0.0255 | -36.0287
-9 | -0.9014 | 0.02308 | -0.0212 | -39.0555
-8.5 | -0.8668 | 0.02082 | -0.017 | -41.633
-8 | -0.8307 | 0.01857 | -0.0128 | -44.7334
-7.5 | -0.791 | 0.01716 | -0.0092 | -46.0956
-7 | -0.7512 | 0.01576 | -0.0053 | -47.665
-6.5 | -0.7133 | 0.01452 | -0.0012 | -49.1253
-6 | -0.6767 | 0.01342 | 0.0033 | -50.4247
-5.5 | -0.6184 | 0.01254 | 0.0032 | -49.3142
-5 | -0.54 | 0.01147 | -0.0009 | -47.0793
-4.5 | -0.4619 | 0.01065 | -0.0048 | -43.3709
-4 | -0.3858 | 0.00976 | -0.0084 | -39.5287
-3.5 | -0.316 | 0.00897 | -0.0107 | -35.2285
-3 | -0.2616 | 0.00824 | -0.0096 | -31.7476
-2.5 | -0.2161 | 0.00748 | -0.0069 | -28.8904
-2 | -0.173 | 0.00682 | -0.0035 | -25.3666
-1 | -0.0765 | 0.00641 | 0.002 | -11.9345
-0.5 | -0.0238 | 0.00644 | 0.004 | -3.6957
0 | 0.0302 | 0.00656 | 0.0056 | 4.6037
0.5 | 0.0863 | 0.00675 | 0.0067 | 12.7852
1 | 0.1489 | 0.00704 | 0.0066 | 21.1506
1.5 | 0.2176 | 0.00738 | 0.0049 | 29.4851
2 | 0.2952 | 0.00773 | 0.0012 | 38.1889
2.5 | 0.3673 | 0.00805 | -0.0015 | 45.6273
3 | 0.4472 | 0.00833 | -0.006 | 53.6855
3.5 | 0.5187 | 0.00866 | -0.0088 | 59.8961
4 | 0.5954 | 0.00896 | -0.0127 | 66.4509
4.5 | 0.6688 | 0.00934 | -0.016 | 71.606
5 | 0.7353 | 0.00978 | -0.018 | 75.184
5.5 | 0.7776 | 0.01029 | -0.015 | 75.5685
6 | 0.8184 | 0.01097 | -0.0118 | 74.6035
6.5 | 0.8575 | 0.0118 | -0.0082 | 72.6695
7 | 0.8952 | 0.01278 | -0.0044 | 70.0469
7.5 | 0.9324 | 0.01382 | -0.0004 | 67.4674
8 | 0.9683 | 0.015 | 0.0038 | 64.5533
8.5 | 1.0033 | 0.01624 | 0.008 | 61.7796
9 | 1.0334 | 0.0178 | 0.0128 | 58.0562
9.5 | 1.0666 | 0.01908 | 0.0171 | 55.9015
10 | 1.0876 | 0.021 | 0.0228 | 51.7905
10.5 | 1.104 | 0.02272 | 0.029 | 48.5915
11 | 1.1055 | 0.02545 | 0.0355 | 43.4381
11.5 | 1.1161 | 0.02837 | 0.0392 | 39.3409
12 | 1.1231 | 0.03219 | 0.0413 | 34.8897
12.5 | 1.125 | 0.0371 | 0.0416 | 30.3235
13 | 1.1169 | 0.04362 | 0.0411 | 25.6052
13.5 | 1.1098 | 0.05069 | 0.039 | 21.8939
14 | 1.0952 | 0.05909 | 0.0357 | 18.5344
14.5 | 1.0746 | 0.06878 | 0.0313 | 15.6237
15 | 1.0531 | 0.07946 | 0.0256 | 13.2532
15.5 | 1.0275 | 0.09149 | 0.0191 | 11.2307
16 | 0.9895 | 0.10653 | 0.0106 | 9.2885
16.5 | 0.9395 | 0.12528 | -0.0002 | 7.4992
17 | 0.7524 | 0.18889 | -0.0313 | 3.9833
17.5 | 0.7723 | 0.19242 | -0.0336 | 4.0136

## 31. Re 500k Mach 0.50 (1)
BIGFOIL.COM POLAR EXPORT
Horten 11.00% thick 1.00% camber
Horten 11.00% thick 1.00% camber |  |  |  | Cl Max: | 1.101 | at alpha= | 20 | deg
JavaFoil+Calcfoil stall+Eppler ext transition |  |  |  | L/D Max: | 64.962 | at alpha= | 5 | deg
Re: | 500000 |  |  | Cd Min: | 0.00911 | at alpha= | -0.5 | deg
Mach: | 0.5 |  |  | Cl=0 at alpha= | -0.38406 | deg
|  |  |  | @ Cl=0.1, Cd= | 0.0092215
|  |  |  | @ Cl=0.4, Cd= | 0.0098438
|  |  |  | @ Cl=0.6, Cd= | 0.01087
alpha (deg) | Cl | Cd | Cm | Cl/Cd
-20 | -1.049 | 0.23785 | 0.007 | -4.411
-19.5 | -1.024 | 0.22379 | 0.007 | -4.574
-19 | -0.998 | 0.21815 | 0.007 | -4.575
-18.5 | -0.971 | 0.21966 | 0.006 | -4.419
-18 | -0.945 | 0.21515 | 0.006 | -4.392
-17.5 | -0.919 | 0.20563 | 0.006 | -4.47
-17 | -0.892 | 0.19919 | 0.006 | -4.478
-16.5 | -0.866 | 0.19492 | 0.006 | -4.443
-16 | -0.839 | 0.1859 | 0.006 | -4.511
-15.5 | -0.813 | 0.18161 | 0.005 | -4.475
-15 | -0.786 | 0.17694 | 0.005 | -4.441
-14.5 | -0.759 | 0.16547 | 0.005 | -4.589
-14 | -0.733 | 0.16829 | 0.005 | -4.356
-13.5 | -0.706 | 0.1585 | 0.005 | -4.454
-13 | -0.68 | 0.15476 | 0.005 | -4.391
-12.5 | -0.652 | 0.14777 | 0.004 | -4.415
-12 | -0.626 | 0.139 | 0.004 | -4.503
-11.5 | -0.599 | 0.13498 | 0.004 | -4.436
-11 | -0.572 | 0.12798 | 0.004 | -4.472
-10.5 | -0.545 | 0.12851 | 0.004 | -4.243
-10 | -0.518 | 0.11806 | 0.003 | -4.389
-9.5 | -0.492 | 0.11376 | 0.003 | -4.322
-9 | -0.465 | 0.1072 | 0.003 | -4.334
-8.5 | -0.438 | 0.0838 | 0.003 | -5.222
-8 | -0.411 | 0.08082 | 0.002 | -5.081
-7.5 | -0.384 | 0.06239 | 0.002 | -6.153
-7 | -0.582 | 0.05356 | 0.002 | -10.866
-6.5 | -0.591 | 0.04664 | 0.003 | -12.67
-6 | -0.699 | 0.01474 | 0.005 | -47.4
-5.5 | -0.658 | 0.01269 | 0.005 | -51.866
-5 | -0.606 | 0.01335 | 0.005 | -45.395
-4.5 | -0.548 | 0.0134 | 0.004 | -40.91
-4 | -0.487 | 0.01289 | 0.004 | -37.771
-3.5 | -0.423 | 0.01303 | 0.004 | -32.445
-3 | -0.357 | 0.01319 | 0.003 | -27.048
-2.5 | -0.29 | 0.01252 | 0.003 | -23.151
-2 | -0.222 | 0.00986 | 0.003 | -22.526
-1.5 | -0.154 | 0.00922 | 0.002 | -16.679
-1 | -0.085 | 0.00913 | 0.002 | -9.325
-0.5 | -0.016 | 0.00911 | 0.002 | -1.792
0 | 0.053 | 0.00918 | 0.001 | 5.723
0.5 | 0.121 | 0.00924 | 0.001 | 13.128
1 | 0.19 | 0.00945 | 0.001 | 20.11
1.5 | 0.259 | 0.00971 | 0 | 26.646
2 | 0.327 | 0.01001 | 0 | 32.687
2.5 | 0.395 | 0.00981 | -0.001 | 40.295
3 | 0.463 | 0.01027 | -0.001 | 45.132
3.5 | 0.531 | 0.0108 | -0.001 | 49.172
4 | 0.597 | 0.01086 | -0.002 | 55.03
4.5 | 0.663 | 0.01108 | -0.002 | 59.789
5 | 0.726 | 0.01118 | -0.002 | 64.962
5.5 | 0.786 | 0.01305 | -0.003 | 60.246
6 | 0.84 | 0.01478 | -0.003 | 56.83
6.5 | 0.887 | 0.01625 | -0.003 | 54.585
7 | 0.922 | 0.01793 | -0.004 | 51.43
7.5 | 0.94 | 0.02058 | -0.004 | 45.677
8 | 0.933 | 0.02517 | -0.004 | 37.048
8.5 | 0.809 | 0.05162 | -0.004 | 15.679
9 | 0.507 | 0.07466 | -0.002 | 6.785
9.5 | 0.534 | 0.08319 | -0.002 | 6.414
10 | 0.561 | 0.11128 | -0.002 | 5.038
10.5 | 0.588 | 0.12231 | -0.003 | 4.805
11 | 0.615 | 0.12962 | -0.003 | 4.744
11.5 | 0.642 | 0.13639 | -0.003 | 4.708
12 | 0.669 | 0.13922 | -0.004 | 4.803
12.5 | 0.696 | 0.14448 | -0.004 | 4.818
13 | 0.723 | 0.15322 | -0.004 | 4.722
13.5 | 0.75 | 0.15501 | -0.004 | 4.838
14 | 0.777 | 0.16501 | -0.005 | 4.711
14.5 | 0.805 | 0.1705 | -0.005 | 4.72
15 | 0.831 | 0.17576 | -0.005 | 4.73
15.5 | 0.859 | 0.18493 | -0.006 | 4.645
16 | 0.885 | 0.18934 | -0.006 | 4.676
16.5 | 0.913 | 0.19821 | -0.006 | 4.606
17 | 0.939 | 0.20515 | -0.006 | 4.578
17.5 | 0.967 | 0.20541 | -0.007 | 4.708
18 | 0.993 | 0.21018 | -0.007 | 4.725
18.5 | 1.021 | 0.21803 | -0.007 | 4.683
19 | 1.047 | 0.22397 | -0.008 | 4.674
19.5 | 1.075 | 0.2344 | -0.008 | 4.585
20 | 1.101 | 0.23896 | -0.008 | 4.606

## 32. Re 500k Mach 0.50 (2)
BIGFOIL.COM POLAR EXPORT
Horten 11.00% thick 1.00% camber
Horten 11.00% thick 1.00% camber |  |  |  | Cl Max: | 1.0053 | at alpha= | 8 | deg
XFOIL ncrit=9 |  |  |  | L/D Max: | 72.6708 | at alpha= | 5 | deg
Re: | 500000 |  |  | Cd Min: | 0.26793 | at alpha= | -20 | deg
Mach: | 0.5 |  |  | Cl=0 at alpha= | -0.29046 | deg
|  |  |  | @ Cl=0.1, Cd= | 0.0072247
|  |  |  | @ Cl=0.4, Cd= | 0.0085902
|  |  |  | @ Cl=0.6, Cd= | 0.0095913
alpha (deg) | Cl | Cd | Cm | Cl/Cd
-20 | -0.839 | 0.26793 | 0.0753 | -3.1314
-19.5 | -0.818 | 0.25965 | 0.0703 | -3.1504
-19 | -0.8004 | 0.25076 | 0.0635 | -3.1919
-18.5 | -0.7778 | 0.24243 | 0.0603 | -3.2083
-18 | -0.7561 | 0.23508 | 0.0565 | -3.2164
-17.5 | -0.7353 | 0.22718 | 0.0521 | -3.2366
-17 | -0.7228 | 0.21791 | 0.0443 | -3.317
-16.5 | -0.6972 | 0.21 | 0.0426 | -3.32
-16 | -0.6766 | 0.20259 | 0.039 | -3.3398
-15.5 | -0.6592 | 0.19402 | 0.0339 | -3.3976
-15 | -0.6503 | 0.1846 | 0.0268 | -3.5228
-14.5 | -0.6249 | 0.17708 | 0.0258 | -3.5289
-14 | -0.6056 | 0.16989 | 0.0227 | -3.5647
-13.5 | -0.6012 | 0.15977 | 0.0151 | -3.7629
-13 | -0.5905 | 0.15018 | 0.0103 | -3.9319
-12.5 | -0.5746 | 0.14197 | 0.0084 | -4.0473
-12 | -0.5691 | 0.13103 | 0.0043 | -4.3433
-11.5 | -0.4702 | 0.11017 | -0.0059 | -4.2679
-11 | -0.4766 | 0.10001 | -0.0105 | -4.7655
-10.5 | -0.4877 | 0.08939 | -0.0151 | -5.4559
-10 | -0.4929 | 0.08011 | -0.0189 | -6.1528
-9.5 | -0.5213 | 0.06632 | -0.0251 | -7.8604
-9 | -0.5725 | 0.0478 | -0.0347 | -11.977
-8.5 | -0.6355 | 0.03069 | -0.0469 | -20.7071
-8 | -0.6726 | 0.02365 | -0.0477 | -28.4397
-7.5 | -0.7074 | 0.01886 | -0.0407 | -37.508
-7 | -0.7254 | 0.01377 | -0.032 | -52.6797
-6.5 | -0.7225 | 0.00932 | -0.0232 | -77.5215
-6 | -0.702 | 0.00666 | -0.0151 | -105.4054
-5.5 | -0.6211 | 0.00444 | -0.0171 | -139.8874
-5 | -0.5388 | 0.00322 | -0.0191 | -167.3292
-4.5 | -0.4591 | 0.00249 | -0.0205 | -184.3775
-4 | -0.3963 | 0.00214 | -0.0185 | -185.1869
-3.5 | -0.3424 | 0.00191 | -0.0151 | -179.267
-3 | -0.2881 | 0.00172 | -0.012 | -167.5
-2.5 | -0.234 | 0.00153 | -0.0093 | -152.9412
-2 | -0.183 | 0.00131 | -0.0063 | -139.6947
-1.5 | -0.1343 | 0.00112 | -0.0027 | -119.9107
-1 | -0.0815 | 0.00103 | 0.0007 | -79.1262
-0.5 | -0.0246 | 0.00099 | 0.0034 | -24.8485
0 | 0.0341 | 0.00705 | 0.0062 | 4.8369
0.5 | 0.096 | 0.00721 | 0.0081 | 13.3148
1 | 0.1612 | 0.00745 | 0.0094 | 21.6376
1.5 | 0.2341 | 0.00781 | 0.009 | 29.9744
2 | 0.3147 | 0.00821 | 0.007 | 38.3313
2.5 | 0.4022 | 0.0086 | 0.0034 | 46.7674
3 | 0.4841 | 0.009 | 0.0009 | 53.7889
3.5 | 0.5747 | 0.00944 | -0.0033 | 60.8792
4 | 0.6583 | 0.00994 | -0.0059 | 66.2274
4.5 | 0.7439 | 0.01057 | -0.0088 | 70.3784
5 | 0.8299 | 0.01142 | -0.0117 | 72.6708
5.5 | 0.8762 | 0.01238 | -0.0071 | 70.7754
6 | 0.9142 | 0.01351 | -0.0008 | 67.6684
6.5 | 0.9478 | 0.01482 | 0.0063 | 63.9541
7 | 0.9751 | 0.01643 | 0.0143 | 59.3488
7.5 | 0.9977 | 0.01824 | 0.0228 | 54.6985
8 | 1.0053 | 0.02042 | 0.0328 | 49.2311
8.5 | 1.0024 | 0.0233 | 0.0418 | 43.0215
9 | 1.0022 | 0.02758 | 0.0466 | 36.3379
9.5 | 0.9977 | 0.03346 | 0.048 | 29.8177
10 | 0.9849 | 0.04099 | 0.0466 | 24.0278
10.5 | 0.9614 | 0.05026 | 0.0429 | 19.1285
11 | 0.9325 | 0.06089 | 0.0376 | 15.3145
11.5 | 0.8985 | 0.07278 | 0.0309 | 12.3454
12 | 0.8605 | 0.08623 | 0.023 | 9.9791
12.5 | 0.8221 | 0.10087 | 0.0143 | 8.1501
13 | 0.7772 | 0.11787 | 0.0046 | 6.5937

## 33. Re 750k Mach 0.00 (1)
BIGFOIL.COM POLAR EXPORT
Horten 11.00% thick 1.00% camber
Horten 11.00% thick 1.00% camber |  |  |  | Cl Max: | 1.123 | at alpha= | 11.5 | deg
JavaFoil+Calcfoil stall+Eppler ext transition |  |  |  | L/D Max: | 69.722 | at alpha= | 7 | deg
Re: | 750000 |  |  | Cd Min: | 0.00806 | at alpha= | -0.5 | deg
Mach: | 0 |  |  | Cl=0 at alpha= | -0.38333 | deg
|  |  |  | @ Cl=0.1, Cd= | 0.0081575
|  |  |  | @ Cl=0.4, Cd= | 0.0091708
|  |  |  | @ Cl=0.6, Cd= | 0.00997
alpha (deg) | Cl | Cd | Cm | Cl/Cd
-14.5 | -0.82 | 0.11212 | 0.004 | -7.318
-14 | -0.831 | 0.10524 | 0.004 | -7.894
-13.5 | -0.838 | 0.09885 | 0.004 | -8.474
-13 | -0.84 | 0.09253 | 0.004 | -9.078
-12.5 | -0.84 | 0.0864 | 0.004 | -9.722
-12 | -0.837 | 0.08041 | 0.004 | -10.41
-11.5 | -0.831 | 0.07438 | 0.004 | -11.176
-11 | -0.824 | 0.06785 | 0.004 | -12.144
-10.5 | -0.816 | 0.06011 | 0.004 | -13.583
-10 | -0.856 | 0.0342 | 0.005 | -25.026
-9.5 | -0.924 | 0.01575 | 0.006 | -58.641
-9 | -0.902 | 0.0145 | 0.006 | -62.214
-8.5 | -0.87 | 0.01367 | 0.006 | -63.646
-8 | -0.832 | 0.01249 | 0.005 | -66.647
-7.5 | -0.79 | 0.01239 | 0.005 | -63.765
-7 | -0.744 | 0.01233 | 0.005 | -60.397
-6.5 | -0.696 | 0.01236 | 0.005 | -56.319
-6 | -0.646 | 0.01202 | 0.004 | -53.719
-5.5 | -0.593 | 0.01224 | 0.004 | -48.462
-5 | -0.539 | 0.01185 | 0.004 | -45.449
-4.5 | -0.483 | 0.01229 | 0.004 | -39.297
-4 | -0.426 | 0.01192 | 0.003 | -35.761
-3.5 | -0.369 | 0.01153 | 0.003 | -31.993
-3 | -0.311 | 0.01081 | 0.003 | -28.716
-2.5 | -0.252 | 0.00862 | 0.003 | -29.2
-2 | -0.193 | 0.00828 | 0.002 | -23.27
-1.5 | -0.133 | 0.00818 | 0.002 | -16.304
-1 | -0.074 | 0.0081 | 0.002 | -9.112
-0.5 | -0.014 | 0.00806 | 0.001 | -1.755
0 | 0.046 | 0.00813 | 0.001 | 5.602
0.5 | 0.105 | 0.00816 | 0.001 | 12.883
1 | 0.165 | 0.00835 | 0 | 19.748
1.5 | 0.224 | 0.00844 | 0 | 26.591
2 | 0.284 | 0.00863 | 0 | 32.894
2.5 | 0.343 | 0.00891 | 0 | 38.495
3 | 0.402 | 0.00918 | -0.001 | 43.843
3.5 | 0.461 | 0.0095 | -0.001 | 48.567
4 | 0.52 | 0.00929 | -0.001 | 55.958
4.5 | 0.578 | 0.00975 | -0.002 | 59.281
5 | 0.635 | 0.01032 | -0.002 | 61.527
5.5 | 0.692 | 0.01045 | -0.002 | 66.193
6 | 0.747 | 0.01139 | -0.003 | 65.6
6.5 | 0.801 | 0.01161 | -0.003 | 68.997
7 | 0.852 | 0.01222 | -0.003 | 69.722
7.5 | 0.902 | 0.01302 | -0.004 | 69.25
8 | 0.948 | 0.01373 | -0.004 | 69.083
8.5 | 0.99 | 0.01442 | -0.004 | 68.663
9 | 1.028 | 0.01533 | -0.005 | 67.06
9.5 | 1.06 | 0.01644 | -0.005 | 64.466
10 | 1.086 | 0.01788 | -0.005 | 60.729
10.5 | 1.106 | 0.01982 | -0.005 | 55.793
11 | 1.118 | 0.02249 | -0.006 | 49.72
11.5 | 1.123 | 0.02605 | -0.006 | 43.115
12 | 1.122 | 0.031 | -0.006 | 36.18
12.5 | 1.114 | 0.03741 | -0.006 | 29.772
13 | 1.099 | 0.04595 | -0.006 | 23.92
13.5 | 1.078 | 0.05732 | -0.006 | 18.804
14 | 1.048 | 0.0735 | -0.006 | 14.255
14.5 | 1.021 | 0.08928 | -0.006 | 11.431
15 | 0.998 | 0.10286 | -0.005 | 9.7
15.5 | 0.978 | 0.11365 | -0.005 | 8.607
16 | 0.96 | 0.12306 | -0.005 | 7.8
16.5 | 0.941 | 0.13185 | -0.005 | 7.135

## 34. Re 750k Mach 0.00 (2)
BIGFOIL.COM POLAR EXPORT
Horten 11.00% thick 1.00% camber
Horten 11.00% thick 1.00% camber |  |  |  | Cl Max: | 1.2655 | at alpha= | 15 | deg
XFOIL ncrit=9 |  |  |  | L/D Max: | 83.6297 | at alpha= | 6 | deg
Re: | 750000 |  |  | Cd Min: | 0.2135 | at alpha= | -18.5 | deg
Mach: | 0 |  |  | Cl=0 at alpha= | -0.27907 | deg
|  |  |  | @ Cl=0.1, Cd= | 0.0057684
|  |  |  | @ Cl=0.4, Cd= | 0.0069862
|  |  |  | @ Cl=0.6, Cd= | 0.0079892
alpha (deg) | Cl | Cd | Cm | Cl/Cd
-18.5 | -0.7148 | 0.2135 | 0.0435 | -3.348
-18 | -0.7035 | 0.2052 | 0.0396 | -3.4284
-17.5 | -0.6852 | 0.20041 | 0.0375 | -3.419
-17 | -0.6696 | 0.19459 | 0.0346 | -3.4411
-16.5 | -0.666 | 0.18339 | 0.028 | -3.6316
-16 | -0.9356 | 0.0997 | -0.0099 | -9.3842
-15.5 | -1.0452 | 0.06924 | -0.0295 | -15.0953
-15 | -1.0923 | 0.05299 | -0.041 | -20.6133
-14.5 | -1.1184 | 0.04328 | -0.046 | -25.841
-14 | -1.131 | 0.03726 | -0.0463 | -30.3543
-13.5 | -1.1368 | 0.03298 | -0.0436 | -34.4694
-13 | -1.1302 | 0.03033 | -0.0396 | -37.2634
-12.5 | -1.1322 | 0.02713 | -0.0331 | -41.7324
-12 | -1.1195 | 0.02467 | -0.0276 | -45.379
-11.5 | -1.0905 | 0.02306 | -0.0241 | -47.2897
-11 | -1.0581 | 0.02149 | -0.0208 | -49.2369
-10.5 | -1.0219 | 0.02012 | -0.0179 | -50.7903
-10 | -0.9902 | 0.01816 | -0.0143 | -54.5264
-9.5 | -0.9503 | 0.01714 | -0.0116 | -55.4434
-9 | -0.9092 | 0.0162 | -0.009 | -56.1235
-8.5 | -0.8724 | 0.01482 | -0.0057 | -58.8664
-8 | -0.8309 | 0.014 | -0.003 | -59.35
-7.5 | -0.7904 | 0.01316 | 0 | -60.0608
-7 | -0.7507 | 0.01239 | 0.0031 | -60.5892
-6.5 | -0.7122 | 0.01167 | 0.0065 | -61.0283
-6 | -0.6415 | 0.01104 | 0.0032 | -58.1069
-5.5 | -0.5705 | 0.01028 | -0.0002 | -55.4961
-5 | -0.5004 | 0.00959 | -0.0033 | -52.1794
-4.5 | -0.4283 | 0.00897 | -0.0068 | -47.748
-4 | -0.3597 | 0.00839 | -0.0094 | -42.8725
-3.5 | -0.3059 | 0.00793 | -0.0088 | -38.575
-3 | -0.2579 | 0.0075 | -0.007 | -34.3867
-2.5 | -0.2117 | 0.00696 | -0.0049 | -30.4167
-2 | -0.1665 | 0.00635 | -0.0027 | -26.2205
-1.5 | -0.1211 | 0.00591 | -0.0003 | -20.4907
-1 | -0.0729 | 0.0057 | 0.0017 | -12.7895
-0.5 | -0.0228 | 0.00562 | 0.0034 | -4.0569
0 | 0.0288 | 0.00564 | 0.0048 | 5.1064
0.5 | 0.0815 | 0.00572 | 0.006 | 14.2483
1 | 0.135 | 0.00586 | 0.007 | 23.0375
1.5 | 0.1916 | 0.00606 | 0.0073 | 31.6172
2 | 0.2503 | 0.00631 | 0.0072 | 39.6672
2.5 | 0.3196 | 0.00662 | 0.0045 | 48.2779
3 | 0.3871 | 0.00693 | 0.0022 | 55.8586
3.5 | 0.4605 | 0.00725 | -0.0016 | 63.5172
4 | 0.525 | 0.0076 | -0.0035 | 69.0789
4.5 | 0.5971 | 0.00797 | -0.0072 | 74.9184
5 | 0.665 | 0.00842 | -0.01 | 78.9786
5.5 | 0.732 | 0.00893 | -0.0128 | 81.9709
6 | 0.7995 | 0.00956 | -0.0159 | 83.6297
6.5 | 0.8406 | 0.01019 | -0.0134 | 82.4926
7 | 0.8792 | 0.0109 | -0.0103 | 80.6606
7.5 | 0.9174 | 0.01166 | -0.0072 | 78.6792
8 | 0.9554 | 0.01246 | -0.0041 | 76.6774
8.5 | 0.9939 | 0.01327 | -0.001 | 74.8983
9 | 1.0318 | 0.01417 | 0.002 | 72.8158
9.5 | 1.0682 | 0.01521 | 0.0052 | 70.2301
10 | 1.1067 | 0.01608 | 0.008 | 68.8246
10.5 | 1.1396 | 0.01732 | 0.0115 | 65.7968
11 | 1.1741 | 0.01837 | 0.0146 | 63.914
11.5 | 1.1977 | 0.02001 | 0.019 | 59.8551
12 | 1.2217 | 0.0213 | 0.0235 | 57.3568
12.5 | 1.2378 | 0.02278 | 0.0286 | 54.3371
13 | 1.2358 | 0.02581 | 0.0339 | 47.8807
13.5 | 1.2491 | 0.0285 | 0.0361 | 43.8281
14 | 1.2577 | 0.03219 | 0.037 | 39.0711
14.5 | 1.2652 | 0.03659 | 0.0366 | 34.5778
15 | 1.2655 | 0.04231 | 0.035 | 29.9102
15.5 | 1.2537 | 0.04986 | 0.0323 | 25.1444
16 | 1.2287 | 0.05926 | 0.0289 | 20.7341
16.5 | 1.2121 | 0.06816 | 0.0252 | 17.7832
17 | 1.1954 | 0.07767 | 0.0208 | 15.3908
17.5 | 1.1767 | 0.08787 | 0.016 | 13.3914
18 | 1.1525 | 0.09914 | 0.0107 | 11.625
18.5 | 1.1292 | 0.11099 | 0.0048 | 10.1739
19 | 1.1042 | 0.12358 | -0.0017 | 8.9351
19.5 | 1.0783 | 0.13683 | -0.0089 | 7.8806
20 | 1.0469 | 0.15206 | -0.0175 | 6.8848

## 35. Re 750k Mach 0.10 (1)
BIGFOIL.COM POLAR EXPORT
Horten 11.00% thick 1.00% camber
Horten 11.00% thick 1.00% camber |  |  |  | Cl Max: | 1.116 | at alpha= | 11.5 | deg
JavaFoil+Calcfoil stall+Eppler ext transition |  |  |  | L/D Max: | 72.045 | at alpha= | 7 | deg
Re: | 750000 |  |  | Cd Min: | 0.0081 | at alpha= | -0.5 | deg
Mach: | 0.1 |  |  | Cl=0 at alpha= | -0.38333 | deg
|  |  |  | @ Cl=0.1, Cd= | 0.008176
|  |  |  | @ Cl=0.4, Cd= | 0.0092197
|  |  |  | @ Cl=0.6, Cd= | 0.0099733
alpha (deg) | Cl | Cd | Cm | Cl/Cd
-14.5 | -0.795 | 0.11429 | 0.004 | -6.958
-14 | -0.809 | 0.10703 | 0.004 | -7.558
-13.5 | -0.818 | 0.10051 | 0.004 | -8.142
-13 | -0.824 | 0.09406 | 0.004 | -8.763
-12.5 | -0.827 | 0.08768 | 0.004 | -9.431
-12 | -0.826 | 0.0819 | 0.004 | -10.083
-11.5 | -0.822 | 0.07583 | 0.004 | -10.844
-11 | -0.816 | 0.06966 | 0.004 | -11.71
-10.5 | -0.809 | 0.06243 | 0.004 | -12.952
-10 | -0.814 | 0.04887 | 0.005 | -16.651
-9.5 | -0.914 | 0.01661 | 0.006 | -55.047
-9 | -0.901 | 0.0147 | 0.006 | -61.293
-8.5 | -0.871 | 0.01381 | 0.006 | -63.063
-8 | -0.834 | 0.01261 | 0.005 | -66.159
-7.5 | -0.792 | 0.01249 | 0.005 | -63.418
-7 | -0.747 | 0.01242 | 0.005 | -60.109
-6.5 | -0.699 | 0.01248 | 0.005 | -55.996
-6 | -0.648 | 0.01209 | 0.004 | -53.622
-5.5 | -0.596 | 0.01234 | 0.004 | -48.258
-5 | -0.541 | 0.01194 | 0.004 | -45.309
-4.5 | -0.485 | 0.01161 | 0.004 | -41.799
-4 | -0.428 | 0.01196 | 0.003 | -35.819
-3.5 | -0.371 | 0.01159 | 0.003 | -31.981
-3 | -0.312 | 0.01089 | 0.003 | -28.656
-2.5 | -0.253 | 0.00866 | 0.003 | -29.224
-2 | -0.194 | 0.00833 | 0.002 | -23.247
-1.5 | -0.134 | 0.0082 | 0.002 | -16.343
-1 | -0.074 | 0.00811 | 0.002 | -9.14
-0.5 | -0.014 | 0.0081 | 0.001 | -1.755
0 | 0.046 | 0.00814 | 0.001 | 5.62
0.5 | 0.106 | 0.00818 | 0.001 | 12.924
1 | 0.166 | 0.00836 | 0 | 19.804
1.5 | 0.225 | 0.00849 | 0 | 26.565
2 | 0.285 | 0.00868 | 0 | 32.849
2.5 | 0.345 | 0.00894 | 0 | 38.587
3 | 0.404 | 0.00924 | -0.001 | 43.755
3.5 | 0.464 | 0.00957 | -0.001 | 48.446
4 | 0.522 | 0.00931 | -0.001 | 56.119
4.5 | 0.581 | 0.00978 | -0.002 | 59.379
5 | 0.638 | 0.01036 | -0.002 | 61.607
5.5 | 0.695 | 0.01049 | -0.002 | 66.225
6 | 0.75 | 0.0115 | -0.003 | 65.266
6.5 | 0.804 | 0.01175 | -0.003 | 68.46
7 | 0.856 | 0.01188 | -0.003 | 72.045
7.5 | 0.905 | 0.01313 | -0.004 | 68.94
8 | 0.951 | 0.01376 | -0.004 | 69.126
8.5 | 0.993 | 0.01458 | -0.004 | 68.089
9 | 1.03 | 0.01552 | -0.005 | 66.359
9.5 | 1.061 | 0.01671 | -0.005 | 63.473
10 | 1.085 | 0.01826 | -0.005 | 59.404
10.5 | 1.103 | 0.02037 | -0.005 | 54.119
11 | 1.113 | 0.02331 | -0.006 | 47.764
11.5 | 1.116 | 0.02722 | -0.006 | 40.975
12 | 1.111 | 0.03258 | -0.006 | 34.097
12.5 | 1.099 | 0.03977 | -0.006 | 27.643
13 | 1.08 | 0.04982 | -0.006 | 21.67
13.5 | 0.979 | 0.10936 | -0.003 | 8.953
14 | 1.018 | 0.08161 | -0.006 | 12.473
14.5 | 0.99 | 0.0969 | -0.005 | 10.221
15 | 0.97 | 0.10789 | -0.005 | 8.988
15.5 | 0.949 | 0.11759 | -0.005 | 8.074
16 | 0.929 | 0.12627 | -0.005 | 7.355
16.5 | 0.906 | 0.13524 | -0.005 | 6.699

## 36. Re 750k Mach 0.10 (2)
BIGFOIL.COM POLAR EXPORT
Horten 11.00% thick 1.00% camber
Horten 11.00% thick 1.00% camber |  |  |  | Cl Max: | 1.2516 | at alpha= | 14.5 | deg
XFOIL ncrit=9 |  |  |  | L/D Max: | 82.1477 | at alpha= | 6.5 | deg
Re: | 750000 |  |  | Cd Min: | 0.19538 | at alpha= | -17 | deg
Mach: | 0.1 |  |  | Cl=0 at alpha= | -0.27938 | deg
|  |  |  | @ Cl=0.1, Cd= | 0.0058377
|  |  |  | @ Cl=0.4, Cd= | 0.0069917
|  |  |  | @ Cl=0.6, Cd= | 0.00801
alpha (deg) | Cl | Cd | Cm | Cl/Cd
-17 | -0.6704 | 0.19538 | 0.035 | -3.4313
-16.5 | -0.6661 | 0.18438 | 0.0285 | -3.6126
-15.5 | -0.9114 | 0.09812 | -0.0106 | -9.2886
-15 | -1.0219 | 0.06743 | -0.0307 | -15.155
-14.5 | -1.0695 | 0.05119 | -0.0425 | -20.8928
-14 | -1.0945 | 0.04198 | -0.0468 | -26.0719
-13.5 | -1.1102 | 0.03593 | -0.0463 | -30.899
-13 | -1.1115 | 0.03227 | -0.0431 | -34.4438
-12.5 | -1.1089 | 0.02937 | -0.038 | -37.7562
-12 | -1.1141 | 0.02584 | -0.0306 | -43.1153
-11.5 | -1.0893 | 0.02396 | -0.0265 | -45.4633
-11 | -1.0589 | 0.02225 | -0.0229 | -47.591
-10.5 | -1.0246 | 0.02067 | -0.0196 | -49.5694
-10 | -0.9914 | 0.01882 | -0.016 | -52.678
-9.5 | -0.954 | 0.01749 | -0.0129 | -54.5455
-9 | -0.9132 | 0.01649 | -0.0101 | -55.379
-8.5 | -0.8757 | 0.01512 | -0.0067 | -57.9167
-8 | -0.8349 | 0.01419 | -0.0038 | -58.8372
-7.5 | -0.7918 | 0.01356 | -0.0011 | -58.3923
-7 | -0.7545 | 0.01251 | 0.0025 | -60.3118
-6.5 | -0.7151 | 0.01185 | 0.0059 | -60.346
-6 | -0.6444 | 0.01115 | 0.0027 | -57.7937
-5.5 | -0.5726 | 0.01041 | -0.0007 | -55.0048
-5 | -0.5023 | 0.00964 | -0.0037 | -52.1058
-4.5 | -0.4294 | 0.00902 | -0.0073 | -47.6053
-4 | -0.3609 | 0.00842 | -0.0098 | -42.8622
-3.5 | -0.3073 | 0.00798 | -0.009 | -38.5088
-3 | -0.2591 | 0.00755 | -0.0071 | -34.3179
-2.5 | -0.2124 | 0.00702 | -0.0051 | -30.2564
-2 | -0.1672 | 0.0064 | -0.0028 | -26.125
-1.5 | -0.1215 | 0.00594 | -0.0004 | -20.4545
-1 | -0.0732 | 0.00572 | 0.0017 | -12.7972
-0.5 | -0.0229 | 0.00564 | 0.0034 | -4.0603
0 | 0.029 | 0.00566 | 0.0048 | 5.1237
1.5 | 0.1928 | 0.00607 | 0.0074 | 31.7628
2 | 0.2521 | 0.00633 | 0.0072 | 39.8262
2.5 | 0.321 | 0.00664 | 0.0047 | 48.3434
3 | 0.3884 | 0.00694 | 0.0025 | 55.9654
3.5 | 0.4625 | 0.00727 | -0.0014 | 63.6176
4 | 0.5274 | 0.00764 | -0.0032 | 69.0314
4.5 | 0.6 | 0.00801 | -0.0069 | 74.9064
5 | 0.6685 | 0.00847 | -0.0098 | 78.9256
5.5 | 0.7358 | 0.009 | -0.0125 | 81.7556
6.5 | 0.8453 | 0.01029 | -0.013 | 82.1477
7.5 | 0.9219 | 0.01181 | -0.0066 | 78.061
8 | 0.9605 | 0.01258 | -0.0034 | 76.3514
8.5 | 0.999 | 0.01342 | -0.0003 | 74.4411
9 | 1.037 | 0.01434 | 0.0029 | 72.3152
9.5 | 1.0735 | 0.01539 | 0.0062 | 69.7531
10 | 1.1105 | 0.01639 | 0.0093 | 67.7547
10.5 | 1.1436 | 0.01761 | 0.0129 | 64.9404
11 | 1.1759 | 0.0188 | 0.0164 | 62.5479
11.5 | 1.199 | 0.02044 | 0.0211 | 58.6595
12 | 1.2172 | 0.02185 | 0.0265 | 55.7071
12.5 | 1.231 | 0.02364 | 0.0315 | 52.0728
13 | 1.2267 | 0.02718 | 0.036 | 45.1325
13.5 | 1.2411 | 0.03013 | 0.0375 | 41.1915
14 | 1.247 | 0.03447 | 0.0377 | 36.1764
14.5 | 1.2516 | 0.03957 | 0.0366 | 31.63
15 | 1.2472 | 0.04615 | 0.0344 | 27.0249
15.5 | 1.2311 | 0.05444 | 0.0313 | 22.6139
16 | 1.2031 | 0.06439 | 0.0275 | 18.6846
16.5 | 1.188 | 0.07355 | 0.0234 | 16.1523
17 | 1.1688 | 0.08371 | 0.0187 | 13.9625
17.5 | 1.1478 | 0.09455 | 0.0134 | 12.1396
18 | 1.122 | 0.10645 | 0.0077 | 10.5402
18.5 | 1.0969 | 0.11898 | 0.0012 | 9.2192
19 | 1.0688 | 0.13263 | -0.0061 | 8.0585
19.5 | 1.0379 | 0.14764 | -0.0145 | 7.0299

## 37. Re 750k Mach 0.25 (1)
BIGFOIL.COM POLAR EXPORT
Horten 11.00% thick 1.00% camber
Horten 11.00% thick 1.00% camber |  |  |  | Cl Max: | 1.075 | at alpha= | 10.5 | deg
JavaFoil+Calcfoil stall+Eppler ext transition |  |  |  | L/D Max: | 68.826 | at alpha= | 6.5 | deg
Re: | 750000 |  |  | Cd Min: | 0.0083 | at alpha= | -0.5 | deg
Mach: | 0.25 |  |  | Cl=0 at alpha= | -0.37903 | deg
|  |  |  | @ Cl=0.1, Cd= | 0.0083742
|  |  |  | @ Cl=0.4, Cd= | 0.0093989
|  |  |  | @ Cl=0.6, Cd= | 0.010135
alpha (deg) | Cl | Cd | Cm | Cl/Cd
-13.5 | -0.657 | 0.11366 | 0.003 | -5.781
-13 | -0.689 | 0.10482 | 0.003 | -6.574
-12.5 | -0.716 | 0.09673 | 0.003 | -7.399
-12 | -0.736 | 0.08973 | 0.003 | -8.207
-11.5 | -0.751 | 0.08312 | 0.003 | -9.035
-11 | -0.76 | 0.07673 | 0.004 | -9.903
-10.5 | -0.763 | 0.07072 | 0.004 | -10.784
-10 | -0.761 | 0.06449 | 0.004 | -11.793
-9.5 | -0.757 | 0.05702 | 0.004 | -13.27
-9 | -0.814 | 0.02747 | 0.005 | -29.646
-8.5 | -0.866 | 0.01485 | 0.006 | -58.34
-8 | -0.839 | 0.0139 | 0.006 | -60.325
-7.5 | -0.801 | 0.01207 | 0.005 | -66.36
-7 | -0.758 | 0.01242 | 0.005 | -61.089
-6.5 | -0.712 | 0.01235 | 0.005 | -57.624
-6 | -0.662 | 0.01255 | 0.005 | -52.762
-5.5 | -0.61 | 0.01206 | 0.004 | -50.538
-5 | -0.554 | 0.01231 | 0.004 | -45.032
-4.5 | -0.498 | 0.01196 | 0.004 | -41.608
-4 | -0.44 | 0.01231 | 0.004 | -35.705
-3.5 | -0.38 | 0.01191 | 0.003 | -31.946
-3 | -0.32 | 0.01132 | 0.003 | -28.298
-2.5 | -0.26 | 0.0084 | 0.003 | -30.927
-2 | -0.199 | 0.00854 | 0.002 | -23.284
-1.5 | -0.138 | 0.00839 | 0.002 | -16.408
-1 | -0.076 | 0.00832 | 0.002 | -9.155
-0.5 | -0.015 | 0.0083 | 0.001 | -1.761
0 | 0.047 | 0.00834 | 0.001 | 5.638
0.5 | 0.109 | 0.00838 | 0.001 | 12.967
1 | 0.17 | 0.00855 | 0.001 | 19.897
1.5 | 0.232 | 0.0087 | 0 | 26.635
2 | 0.293 | 0.0089 | 0 | 32.933
2.5 | 0.354 | 0.00915 | 0 | 38.703
3 | 0.415 | 0.00948 | -0.001 | 43.822
3.5 | 0.476 | 0.00924 | -0.001 | 51.527
4 | 0.536 | 0.00962 | -0.001 | 55.77
4.5 | 0.596 | 0.01013 | -0.002 | 58.844
5 | 0.655 | 0.01021 | -0.002 | 64.153
5.5 | 0.713 | 0.011 | -0.002 | 64.801
6 | 0.769 | 0.01153 | -0.003 | 66.677
6.5 | 0.823 | 0.01196 | -0.003 | 68.826
7 | 0.874 | 0.01295 | -0.003 | 67.52
7.5 | 0.922 | 0.01375 | -0.004 | 67.083
8 | 0.966 | 0.01451 | -0.004 | 66.589
8.5 | 1.004 | 0.01552 | -0.004 | 64.69
9 | 1.034 | 0.01679 | -0.005 | 61.587
9.5 | 1.057 | 0.01849 | -0.005 | 57.147
10 | 1.07 | 0.02092 | -0.005 | 51.143
10.5 | 1.075 | 0.02442 | -0.005 | 44
11 | 1.069 | 0.02943 | -0.006 | 36.331
11.5 | 1.051 | 0.03666 | -0.006 | 28.668
12 | 1.018 | 0.04827 | -0.006 | 21.099
12.5 | 0.964 | 0.06963 | -0.005 | 13.846
13 | 0.918 | 0.08877 | -0.005 | 10.343
13.5 | 0.885 | 0.09999 | -0.004 | 8.851
14 | 0.85 | 0.10919 | -0.004 | 7.787
14.5 | 0.811 | 0.1181 | -0.004 | 6.866
15 | 0.766 | 0.12807 | -0.004 | 5.984
15.5 | 0.717 | 0.13869 | -0.004 | 5.169

## 38. Re 750k Mach 0.25 (2)
BIGFOIL.COM POLAR EXPORT
Horten 11.00% thick 1.00% camber
Horten 11.00% thick 1.00% camber |  |  |  | Cl Max: | 1.1854 | at alpha= | 12 | deg
XFOIL ncrit=9 |  |  |  | L/D Max: | 82.0933 | at alpha= | 6 | deg
Re: | 750000 |  |  | Cd Min: | 0.18007 | at alpha= | -16 | deg
Mach: | 0.25 |  |  | Cl=0 at alpha= | -0.28143 | deg
|  |  |  | @ Cl=0.1, Cd= | 0.0058761
|  |  |  | @ Cl=0.4, Cd= | 0.0070798
|  |  |  | @ Cl=0.6, Cd= | 0.0081272
alpha (deg) | Cl | Cd | Cm | Cl/Cd
-16 | -0.6588 | 0.18007 | 0.0264 | -3.6586
-15.5 | -0.6397 | 0.17528 | 0.0253 | -3.6496
-15 | -0.6259 | 0.16851 | 0.0223 | -3.7143
-14 | -0.6295 | 0.1441 | 0.0119 | -4.3685
-13.5 | -0.6328 | 0.13322 | 0.0075 | -4.75
-13 | -0.9386 | 0.05807 | -0.0371 | -16.1633
-12.5 | -0.9772 | 0.04453 | -0.0473 | -21.9448
-12 | -1.0063 | 0.03657 | -0.0487 | -27.5171
-11.5 | -1.0201 | 0.0319 | -0.0447 | -31.9781
-11 | -1.0269 | 0.02847 | -0.0377 | -36.0695
-10.5 | -1.0161 | 0.0256 | -0.0314 | -39.6914
-10 | -0.9936 | 0.02286 | -0.0262 | -43.4646
-9.5 | -0.9644 | 0.02043 | -0.0215 | -47.2051
-9 | -0.9304 | 0.01855 | -0.0172 | -50.1563
-8.5 | -0.8913 | 0.01709 | -0.0133 | -52.1533
-8 | -0.8545 | 0.01544 | -0.009 | -55.3433
-7.5 | -0.8132 | 0.01441 | -0.0053 | -56.433
-7 | -0.7737 | 0.01335 | -0.0012 | -57.9551
-6.5 | -0.7343 | 0.01252 | 0.0028 | -58.6502
-6 | -0.6615 | 0.01154 | 0 | -57.3224
-5.5 | -0.5867 | 0.01068 | -0.0032 | -54.9345
-5 | -0.5125 | 0.00994 | -0.0063 | -51.5594
-4.5 | -0.4371 | 0.00922 | -0.0096 | -47.4078
-4 | -0.369 | 0.00864 | -0.0113 | -42.7083
-3.5 | -0.3158 | 0.00823 | -0.0098 | -38.3718
-3 | -0.266 | 0.00783 | -0.0078 | -33.9719
-2.5 | -0.2175 | 0.00731 | -0.0057 | -29.7538
-2 | -0.1704 | 0.00667 | -0.0034 | -25.5472
-1 | -0.0748 | 0.00586 | 0.0015 | -12.7645
-0.5 | -0.0233 | 0.00576 | 0.0034 | -4.0451
0 | 0.03 | 0.00577 | 0.0049 | 5.1993
0.5 | 0.0846 | 0.00584 | 0.0062 | 14.4863
1 | 0.1401 | 0.00597 | 0.0073 | 23.4673
1.5 | 0.1977 | 0.00616 | 0.008 | 32.0942
2 | 0.2601 | 0.00643 | 0.0076 | 40.451
2.5 | 0.3278 | 0.00673 | 0.0059 | 48.7073
3 | 0.3956 | 0.00706 | 0.0041 | 56.034
3.5 | 0.4733 | 0.00741 | 0 | 63.8731
4 | 0.5443 | 0.0078 | -0.0026 | 69.7821
4.5 | 0.6158 | 0.00822 | -0.0054 | 74.9148
5 | 0.6875 | 0.00873 | -0.0083 | 78.7514
5.5 | 0.7567 | 0.00936 | -0.0108 | 80.844
6 | 0.8275 | 0.01008 | -0.0137 | 82.0933
6.5 | 0.8706 | 0.01084 | -0.0109 | 80.3137
7 | 0.9096 | 0.01163 | -0.0072 | 78.2115
7.5 | 0.9476 | 0.01253 | -0.0032 | 75.6265
8 | 0.9864 | 0.0134 | 0.0006 | 73.6119
8.5 | 1.0241 | 0.01441 | 0.0046 | 71.0687
9 | 1.0597 | 0.0156 | 0.0089 | 67.9295
9.5 | 1.0968 | 0.01667 | 0.0128 | 65.7948
10 | 1.1263 | 0.01818 | 0.0177 | 61.9527
10.5 | 1.1549 | 0.01961 | 0.0225 | 58.8934
11 | 1.1651 | 0.02153 | 0.0296 | 54.1152
11.5 | 1.1773 | 0.02356 | 0.0353 | 49.9703
12 | 1.1854 | 0.0265 | 0.0393 | 44.7321
12.5 | 1.1787 | 0.03159 | 0.0409 | 37.3124
13 | 1.1809 | 0.03694 | 0.0405 | 31.9681
13.5 | 1.1796 | 0.04327 | 0.0388 | 27.2614
14 | 1.168 | 0.05116 | 0.0359 | 22.8303
14.5 | 1.1553 | 0.05957 | 0.0323 | 19.394
15 | 1.1366 | 0.06908 | 0.0279 | 16.4534
15.5 | 1.1131 | 0.07973 | 0.0229 | 13.9609
16 | 1.086 | 0.0914 | 0.0172 | 11.8818
16.5 | 1.0562 | 0.10404 | 0.0109 | 10.1519
17 | 1.0222 | 0.11806 | 0.0036 | 8.6583

## 39. Re 750k Mach 0.50 (1)
BIGFOIL.COM POLAR EXPORT
Horten 11.00% thick 1.00% camber
Horten 11.00% thick 1.00% camber |  |  |  | Cl Max: | 1.101 | at alpha= | 20 | deg
JavaFoil+Calcfoil stall+Eppler ext transition |  |  |  | L/D Max: | 71.219 | at alpha= | 5.5 | deg
Re: | 750000 |  |  | Cd Min: | 0.00835 | at alpha= | 0.5 | deg
Mach: | 0.5 |  |  | Cl=0 at alpha= | -0.38406 | deg
|  |  |  | @ Cl=0.1, Cd= | 0.0084859
|  |  |  | @ Cl=0.4, Cd= | 0.0096051
|  |  |  | @ Cl=0.6, Cd= | 0.010474
alpha (deg) | Cl | Cd | Cm | Cl/Cd
-20 | -1.049 | 0.213 | 0.007 | -4.925
-19.5 | -1.024 | 0.20744 | 0.007 | -4.935
-19 | -0.998 | 0.20193 | 0.007 | -4.943
-18.5 | -0.971 | 0.19579 | 0.006 | -4.958
-18 | -0.945 | 0.19127 | 0.006 | -4.941
-17.5 | -0.919 | 0.18758 | 0.006 | -4.9
-17 | -0.892 | 0.18249 | 0.006 | -4.888
-16.5 | -0.866 | 0.17822 | 0.006 | -4.859
-16 | -0.839 | 0.16976 | 0.006 | -4.94
-15.5 | -0.813 | 0.16549 | 0.005 | -4.911
-15 | -0.786 | 0.16127 | 0.005 | -4.873
-14.5 | -0.759 | 0.15046 | 0.005 | -5.047
-14 | -0.733 | 0.15164 | 0.005 | -4.835
-13.5 | -0.706 | 0.14279 | 0.005 | -4.944
-13 | -0.68 | 0.13912 | 0.005 | -4.885
-12.5 | -0.652 | 0.13168 | 0.004 | -4.955
-12 | -0.626 | 0.12816 | 0.004 | -4.885
-11.5 | -0.599 | 0.12333 | 0.004 | -4.856
-11 | -0.572 | 0.1165 | 0.004 | -4.913
-10.5 | -0.545 | 0.1147 | 0.004 | -4.754
-10 | -0.518 | 0.10789 | 0.003 | -4.804
-9.5 | -0.492 | 0.10291 | 0.003 | -4.778
-9 | -0.465 | 0.07644 | 0.003 | -6.079
-8.5 | -0.438 | 0.07803 | 0.003 | -5.61
-8 | -0.411 | 0.07472 | 0.002 | -5.497
-7.5 | -0.384 | 0.05956 | 0.002 | -6.448
-7 | -0.584 | 0.05122 | 0.003 | -11.394
-6.5 | -0.716 | 0.01512 | 0.005 | -47.344
-6 | -0.7 | 0.01375 | 0.005 | -50.919
-5.5 | -0.659 | 0.01234 | 0.005 | -53.365
-5 | -0.606 | 0.01288 | 0.005 | -47.058
-4.5 | -0.549 | 0.01231 | 0.004 | -44.551
-4 | -0.487 | 0.01238 | 0.004 | -39.322
-3.5 | -0.423 | 0.01198 | 0.004 | -35.293
-3 | -0.357 | 0.0121 | 0.003 | -29.485
-2.5 | -0.29 | 0.01147 | 0.003 | -25.268
-2 | -0.222 | 0.00912 | 0.003 | -24.355
-1.5 | -0.154 | 0.00881 | 0.002 | -17.448
-1 | -0.085 | 0.00875 | 0.002 | -9.734
-0.5 | -0.016 | 0.00879 | 0.002 | -1.858
0 | 0.053 | 0.00879 | 0.001 | 5.978
0.5 | 0.121 | 0.00835 | 0.001 | 14.531
1 | 0.19 | 0.00852 | 0.001 | 22.311
1.5 | 0.259 | 0.00898 | 0 | 28.821
2 | 0.327 | 0.00925 | 0 | 35.392
2.5 | 0.396 | 0.00958 | -0.001 | 41.274
3 | 0.463 | 0.01 | -0.001 | 46.351
3.5 | 0.531 | 0.00986 | -0.001 | 53.845
4 | 0.598 | 0.01047 | -0.002 | 57.08
4.5 | 0.663 | 0.01059 | -0.002 | 62.599
5 | 0.727 | 0.01101 | -0.002 | 65.981
5.5 | 0.787 | 0.01105 | -0.003 | 71.219
6 | 0.842 | 0.01359 | -0.003 | 61.988
6.5 | 0.891 | 0.01488 | -0.003 | 59.885
7 | 0.928 | 0.01627 | -0.004 | 57.036
7.5 | 0.949 | 0.01844 | -0.004 | 51.471
8 | 0.944 | 0.02206 | -0.004 | 42.806
8.5 | 0.878 | 0.03051 | -0.004 | 28.775
9 | 0.507 | 0.07095 | -0.002 | 7.143
9.5 | 0.534 | 0.07848 | -0.002 | 6.8
10 | 0.561 | 0.08525 | -0.002 | 6.577
10.5 | 0.588 | 0.11078 | -0.003 | 5.306
11 | 0.615 | 0.11573 | -0.003 | 5.314
11.5 | 0.642 | 0.12334 | -0.003 | 5.207
12 | 0.669 | 0.1271 | -0.004 | 5.262
12.5 | 0.696 | 0.12954 | -0.004 | 5.374
13 | 0.724 | 0.13698 | -0.004 | 5.282
13.5 | 0.75 | 0.14392 | -0.004 | 5.211
14 | 0.777 | 0.14898 | -0.005 | 5.219
14.5 | 0.805 | 0.15276 | -0.005 | 5.269
15 | 0.831 | 0.16006 | -0.005 | 5.194
15.5 | 0.859 | 0.16868 | -0.006 | 5.093
16 | 0.885 | 0.17301 | -0.006 | 5.117
16.5 | 0.913 | 0.17525 | -0.006 | 5.21
17 | 0.939 | 0.18167 | -0.006 | 5.17
17.5 | 0.967 | 0.18925 | -0.007 | 5.11
18 | 0.993 | 0.1939 | -0.007 | 5.122
18.5 | 1.021 | 0.20141 | -0.007 | 5.069
19 | 1.047 | 0.20698 | -0.008 | 5.058
19.5 | 1.075 | 0.21679 | -0.008 | 4.958
20 | 1.101 | 0.22135 | -0.008 | 4.972

## 40. Re 750k Mach 0.50 (2)
BIGFOIL.COM POLAR EXPORT
Horten 11.00% thick 1.00% camber
Horten 11.00% thick 1.00% camber |  |  |  | Cl Max: | 1.0542 | at alpha= | 8 | deg
XFOIL ncrit=9 |  |  |  | L/D Max: | 77.0858 | at alpha= | 5 | deg
Re: | 750000 |  |  | Cd Min: | 0.26605 | at alpha= | -20 | deg
Mach: | 0.5 |  |  | Cl=0 at alpha= | -0.29966 | deg
|  |  |  | @ Cl=0.1, Cd= | 0.0062777
|  |  |  | @ Cl=0.4, Cd= | 0.0073793
|  |  |  | @ Cl=0.6, Cd= | 0.0085099
alpha (deg) | Cl | Cd | Cm | Cl/Cd
-20 | -0.8379 | 0.26605 | 0.074 | -3.1494
-19.5 | -0.8166 | 0.25895 | 0.0698 | -3.1535
-19 | -0.7954 | 0.25096 | 0.0651 | -3.1694
-18.5 | -0.7774 | 0.24094 | 0.0586 | -3.2265
-18 | -0.7568 | 0.23253 | 0.0546 | -3.2546
-17.5 | -0.7349 | 0.22562 | 0.0511 | -3.2572
-17 | -0.7142 | 0.21796 | 0.047 | -3.2767
-16.5 | -0.6998 | 0.20772 | 0.0402 | -3.369
-16 | -0.6808 | 0.19919 | 0.0364 | -3.4178
-15.5 | -0.6582 | 0.19284 | 0.0339 | -3.4132
-15 | -0.6397 | 0.18486 | 0.03 | -3.4605
-14.5 | -0.6302 | 0.17406 | 0.0231 | -3.6206
-14 | -0.6167 | 0.16474 | 0.0187 | -3.7435
-13.5 | -0.5971 | 0.15796 | 0.0169 | -3.7801
-13 | -0.5841 | 0.14922 | 0.0134 | -3.9144
-12.5 | -0.5808 | 0.13822 | 0.0085 | -4.202
-12 | -0.5774 | 0.12794 | 0.004 | -4.5131
-11.5 | -0.5711 | 0.11921 | 0.0002 | -4.7907
-11 | -0.5742 | 0.10873 | -0.0046 | -5.281
-10.5 | -0.5859 | 0.09712 | -0.0102 | -6.0327
-10 | -0.6083 | 0.08435 | -0.017 | -7.2116
-9.5 | -0.643 | 0.07019 | -0.0254 | -9.1608
-9 | -0.6952 | 0.05094 | -0.0401 | -13.6474
-8.5 | -0.7342 | 0.03894 | -0.0492 | -18.8546
-8 | -0.7812 | 0.03127 | -0.0453 | -24.9824
-7.5 | -0.8057 | 0.02627 | -0.0356 | -30.67
-7 | -0.8041 | 0.02182 | -0.0266 | -36.8515
-6.5 | -0.7871 | 0.0181 | -0.0177 | -43.4862
-6 | -0.7289 | 0.01499 | -0.015 | -48.6258
-5.5 | -0.646 | 0.01285 | -0.0161 | -50.2724
-5 | -0.556 | 0.01132 | -0.0188 | -49.1166
-4.5 | -0.4718 | 0.01026 | -0.0204 | -45.9844
-4 | -0.4108 | 0.00972 | -0.0175 | -42.2634
-3.5 | -0.3541 | 0.00927 | -0.0142 | -38.1985
-3 | -0.2968 | 0.00884 | -0.0113 | -33.5747
-2.5 | -0.2395 | 0.00839 | -0.0088 | -28.5459
-2 | -0.1838 | 0.00781 | -0.0062 | -23.5339
-1 | -0.0793 | 0.00652 | 0.0001 | -12.1626
-0.5 | -0.0236 | 0.00628 | 0.003 | -3.758
0 | 0.0353 | 0.00622 | 0.0053 | 5.6752
0.5 | 0.096 | 0.00627 | 0.0072 | 15.311
1 | 0.158 | 0.00639 | 0.0089 | 24.7261
1.5 | 0.2212 | 0.00657 | 0.0104 | 33.6682
2 | 0.289 | 0.00684 | 0.011 | 42.2515
2.5 | 0.3616 | 0.00718 | 0.0106 | 50.3621
3 | 0.4406 | 0.00759 | 0.0087 | 58.0501
3.5 | 0.5198 | 0.00802 | 0.0069 | 64.813
4 | 0.6082 | 0.00856 | 0.0033 | 71.0514
4.5 | 0.6868 | 0.00919 | 0.0019 | 74.7334
5 | 0.7724 | 0.01002 | -0.0009 | 77.0858
5.5 | 0.8522 | 0.01107 | -0.0024 | 76.9828
6 | 0.9355 | 0.0123 | -0.0044 | 76.0569
6.5 | 0.972 | 0.01344 | 0.0025 | 72.3214
7 | 1.0055 | 0.01468 | 0.0101 | 68.4946
7.5 | 1.0322 | 0.01625 | 0.0186 | 63.52
8 | 1.0542 | 0.01804 | 0.0274 | 58.4368
8.5 | 1.0527 | 0.02035 | 0.0384 | 51.7297
9 | 1.0513 | 0.0238 | 0.0456 | 44.1723
9.5 | 1.0464 | 0.02921 | 0.048 | 35.8233
10 | 1.033 | 0.0367 | 0.0471 | 28.1471
10.5 | 1.0114 | 0.04573 | 0.044 | 22.1168
11 | 0.9843 | 0.05586 | 0.0393 | 17.6208
11.5 | 0.9531 | 0.06692 | 0.0336 | 14.2424
12 | 0.9195 | 0.07894 | 0.027 | 11.6481
12.5 | 0.8892 | 0.09134 | 0.0202 | 9.7351
13 | 0.8573 | 0.10462 | 0.0128 | 8.1944

## 41. Re 1M Mach 0.00 (1)
BIGFOIL.COM POLAR EXPORT
Horten 11.00% thick 1.00% camber
Horten 11.00% thick 1.00% camber |  |  |  | Cl Max: | 1.134 | at alpha= | 11.5 | deg
JavaFoil+Calcfoil stall+Eppler ext transition |  |  |  | L/D Max: | 76.807 | at alpha= | 7.5 | deg
Re: | 1000000 |  |  | Cd Min: | 0.00772 | at alpha= | -0.5 | deg
Mach: | 0 |  |  | Cl=0 at alpha= | -0.38333 | deg
|  |  |  | @ Cl=0.1, Cd= | 0.0077683
|  |  |  | @ Cl=0.4, Cd= | 0.0086115
|  |  |  | @ Cl=0.6, Cd= | 0.0092646
alpha (deg) | Cl | Cd | Cm | Cl/Cd
-15 | -0.809 | 0.11537 | 0.004 | -7.016
-14.5 | -0.822 | 0.10833 | 0.004 | -7.592
-14 | -0.833 | 0.10156 | 0.004 | -8.202
-13.5 | -0.84 | 0.09512 | 0.004 | -8.833
-13 | -0.843 | 0.08873 | 0.004 | -9.503
-12.5 | -0.844 | 0.08238 | 0.004 | -10.246
-12 | -0.842 | 0.07605 | 0.004 | -11.076
-11.5 | -0.839 | 0.06902 | 0.004 | -12.159
-11 | -0.838 | 0.05986 | 0.005 | -13.998
-10.5 | -0.876 | 0.03522 | 0.006 | -24.883
-10 | -0.945 | 0.01605 | 0.006 | -58.903
-9.5 | -0.932 | 0.01451 | 0.006 | -64.192
-9 | -0.905 | 0.01364 | 0.006 | -66.328
-8.5 | -0.871 | 0.01187 | 0.006 | -73.379
-8 | -0.833 | 0.01223 | 0.005 | -68.107
-7.5 | -0.79 | 0.01233 | 0.005 | -64.094
-7 | -0.745 | 0.01232 | 0.005 | -60.45
-6.5 | -0.696 | 0.01181 | 0.005 | -58.935
-6 | -0.646 | 0.01204 | 0.004 | -53.644
-5.5 | -0.593 | 0.01164 | 0.004 | -50.972
-5 | -0.539 | 0.0113 | 0.004 | -47.663
-4.5 | -0.483 | 0.01172 | 0.004 | -41.205
-4 | -0.426 | 0.01137 | 0.003 | -37.506
-3.5 | -0.369 | 0.011 | 0.003 | -33.537
-3 | -0.311 | 0.01027 | 0.003 | -30.228
-2.5 | -0.252 | 0.00845 | 0.003 | -29.806
-2 | -0.193 | 0.00801 | 0.002 | -24.042
-1.5 | -0.133 | 0.00785 | 0.002 | -16.978
-1 | -0.074 | 0.00775 | 0.002 | -9.523
-0.5 | -0.014 | 0.00772 | 0.001 | -1.833
0 | 0.046 | 0.00775 | 0.001 | 5.877
0.5 | 0.105 | 0.00777 | 0.001 | 13.534
1 | 0.165 | 0.0079 | 0 | 20.856
1.5 | 0.224 | 0.00798 | 0 | 28.102
2 | 0.284 | 0.00815 | 0 | 34.821
2.5 | 0.343 | 0.00837 | 0 | 41.019
3 | 0.402 | 0.00862 | -0.001 | 46.677
3.5 | 0.461 | 0.0089 | -0.001 | 51.841
4 | 0.52 | 0.00928 | -0.001 | 55.994
4.5 | 0.578 | 0.00906 | -0.002 | 63.77
5 | 0.635 | 0.00959 | -0.002 | 66.232
5.5 | 0.692 | 0.01024 | -0.002 | 67.581
6 | 0.747 | 0.01058 | -0.003 | 70.598
6.5 | 0.801 | 0.01137 | -0.003 | 70.452
7 | 0.853 | 0.01143 | -0.003 | 74.589
7.5 | 0.902 | 0.01175 | -0.004 | 76.807
8 | 0.949 | 0.01289 | -0.004 | 73.675
8.5 | 0.992 | 0.01362 | -0.004 | 72.85
9 | 1.031 | 0.01444 | -0.005 | 71.372
9.5 | 1.064 | 0.01541 | -0.005 | 69.079
10 | 1.092 | 0.01661 | -0.005 | 65.741
10.5 | 1.113 | 0.0182 | -0.005 | 61.152
11 | 1.127 | 0.02034 | -0.006 | 55.419
11.5 | 1.134 | 0.02334 | -0.006 | 48.573
12 | 1.133 | 0.0274 | -0.006 | 41.365
12.5 | 1.128 | 0.03265 | -0.006 | 34.53
13 | 1.116 | 0.03932 | -0.006 | 28.39
13.5 | 1.099 | 0.04782 | -0.007 | 22.989
14 | 1.075 | 0.0593 | -0.006 | 18.134
14.5 | 1.049 | 0.07261 | -0.006 | 14.446
15 | 1.02 | 0.08779 | -0.006 | 11.618
15.5 | 0.994 | 0.10167 | -0.006 | 9.773
16 | 0.97 | 0.11388 | -0.006 | 8.515
16.5 | 0.948 | 0.12425 | -0.006 | 7.626

## 42. Re 1M Mach 0.00 (2)
BIGFOIL.COM POLAR EXPORT
Horten 11.00% thick 1.00% camber
Horten 11.00% thick 1.00% camber |  |  |  | Cl Max: | 1.3283 | at alpha= | 15 | deg
XFOIL ncrit=9 |  |  |  | L/D Max: | 86.6597 | at alpha= | 6.5 | deg
Re: | 1000000 |  |  | Cd Min: | 0.19605 | at alpha= | -18.5 | deg
Mach: | 0 |  |  | Cl=0 at alpha= | -0.29883 | deg
|  |  |  | @ Cl=0.1, Cd= | 0.0053394
|  |  |  | @ Cl=0.4, Cd= | 0.0063683
|  |  |  | @ Cl=0.6, Cd= | 0.0075225
alpha (deg) | Cl | Cd | Cm | Cl/Cd
-18.5 | -0.5659 | 0.19605 | 0.045 | -2.8865
-18 | -0.553 | 0.19085 | 0.0417 | -2.8976
-17.5 | -0.8946 | 0.13473 | 0.0094 | -6.6399
-17 | -0.9959 | 0.10463 | -0.0072 | -9.5183
-16.5 | -1.0871 | 0.07939 | -0.0219 | -13.6932
-16 | -1.1493 | 0.05962 | -0.035 | -19.2771
-15.5 | -1.1812 | 0.04705 | -0.0433 | -25.1052
-15 | -1.1944 | 0.03947 | -0.0465 | -30.261
-14.5 | -1.1989 | 0.03439 | -0.0462 | -34.8619
-14 | -1.2132 | 0.02955 | -0.0427 | -41.0558
-13.5 | -1.217 | 0.02629 | -0.0371 | -46.2914
-13 | -1.2043 | 0.02447 | -0.0316 | -49.2154
-12.5 | -1.1802 | 0.02301 | -0.0273 | -51.2907
-12 | -1.149 | 0.02164 | -0.0239 | -53.0961
-11.5 | -1.1149 | 0.0203 | -0.0208 | -54.9212
-11 | -1.0844 | 0.0185 | -0.0171 | -58.6162
-10.5 | -1.0481 | 0.01719 | -0.0141 | -60.9715
-10 | -1.0076 | 0.01623 | -0.0115 | -62.0826
-9.5 | -0.9655 | 0.01541 | -0.009 | -62.6541
-9 | -0.9278 | 0.01417 | -0.0058 | -65.4764
-8.5 | -0.8852 | 0.01344 | -0.0033 | -65.8631
-8 | -0.8437 | 0.01269 | -0.0005 | -66.4854
-7.5 | -0.8035 | 0.0119 | 0.0025 | -67.521
-7 | -0.7622 | 0.01138 | 0.0054 | -66.9772
-6.5 | -0.6926 | 0.01063 | 0.0023 | -65.1552
-6 | -0.6237 | 0.00996 | -0.0006 | -62.6205
-5.5 | -0.5547 | 0.00936 | -0.0035 | -59.2628
-5 | -0.4837 | 0.0088 | -0.0068 | -54.9659
-4.5 | -0.414 | 0.00826 | -0.0097 | -50.1211
-4 | -0.3595 | 0.00791 | -0.0091 | -45.4488
-3.5 | -0.3105 | 0.00762 | -0.0074 | -40.748
-3 | -0.2616 | 0.0073 | -0.0058 | -35.8356
-2.5 | -0.213 | 0.00688 | -0.0043 | -30.9593
-1.5 | -0.1185 | 0.00583 | -0.0007 | -20.3259
-1 | -0.0704 | 0.0055 | 0.0011 | -12.8
-0.5 | -0.0206 | 0.00534 | 0.0027 | -3.8577
0 | 0.0306 | 0.00529 | 0.0041 | 5.7845
0.5 | 0.0829 | 0.00532 | 0.0053 | 15.5827
1 | 0.1359 | 0.00538 | 0.0063 | 25.2602
1.5 | 0.1897 | 0.0055 | 0.0072 | 34.4909
2 | 0.245 | 0.00568 | 0.0077 | 43.1338
2.5 | 0.3016 | 0.00591 | 0.0079 | 51.0321
3 | 0.3672 | 0.00621 | 0.006 | 59.1304
3.5 | 0.4335 | 0.00653 | 0.0038 | 66.3859
4 | 0.5037 | 0.00691 | 0.0007 | 72.8944
4.5 | 0.567 | 0.0073 | -0.001 | 77.6712
5 | 0.6367 | 0.00777 | -0.0042 | 81.9434
5.5 | 0.7029 | 0.00829 | -0.0068 | 84.7889
6 | 0.7668 | 0.00892 | -0.009 | 85.9641
6.5 | 0.8328 | 0.00961 | -0.0117 | 86.6597
7 | 0.8878 | 0.01032 | -0.0121 | 86.0271
7.5 | 0.9268 | 0.01095 | -0.0091 | 84.6393
8 | 0.9649 | 0.01169 | -0.0059 | 82.5406
8.5 | 1.0035 | 0.01242 | -0.0028 | 80.7971
9 | 1.0425 | 0.01318 | 0.0001 | 79.0971
9.5 | 1.0824 | 0.01391 | 0.0028 | 77.8145
10 | 1.1202 | 0.01483 | 0.0058 | 75.5361
10.5 | 1.1574 | 0.01579 | 0.0087 | 73.2996
11 | 1.1933 | 0.0168 | 0.0117 | 71.0298
11.5 | 1.2278 | 0.01784 | 0.0148 | 68.8229
12 | 1.2524 | 0.01939 | 0.0191 | 64.59
12.5 | 1.2783 | 0.0205 | 0.0234 | 62.3561
13 | 1.2954 | 0.0219 | 0.0284 | 59.1507
13.5 | 1.3044 | 0.02416 | 0.0329 | 53.9901
14 | 1.3081 | 0.02746 | 0.0359 | 47.6366
14.5 | 1.3202 | 0.03084 | 0.0367 | 42.808
15 | 1.3283 | 0.03521 | 0.0362 | 37.7251
15.5 | 1.3283 | 0.04101 | 0.0345 | 32.3897
16 | 1.3207 | 0.04818 | 0.0318 | 27.4118
16.5 | 1.3038 | 0.05688 | 0.0281 | 22.9219
17 | 1.2754 | 0.06749 | 0.0235 | 18.8976
17.5 | 1.2442 | 0.07907 | 0.0182 | 15.7354
18 | 1.2117 | 0.0913 | 0.0126 | 13.2716
18.5 | 1.173 | 0.10481 | 0.0063 | 11.1917
19 | 1.1489 | 0.11658 | 0.0006 | 9.855
19.5 | 1.1261 | 0.12852 | -0.0054 | 8.7621
20 | 1.1032 | 0.14088 | -0.0119 | 7.8308

## 43. Re 1M Mach 0.10 (1)
BIGFOIL.COM POLAR EXPORT
Horten 11.00% thick 1.00% camber
Horten 11.00% thick 1.00% camber |  |  |  | Cl Max: | 1.126 | at alpha= | 11.5 | deg
JavaFoil+Calcfoil stall+Eppler ext transition |  |  |  | L/D Max: | 76.395 | at alpha= | 7.5 | deg
Re: | 1000000 |  |  | Cd Min: | 0.00776 | at alpha= | 0 | deg
Mach: | 0.1 |  |  | Cl=0 at alpha= | -0.38333 | deg
|  |  |  | @ Cl=0.1, Cd= | 0.007787
|  |  |  | @ Cl=0.4, Cd= | 0.0086344
|  |  |  | @ Cl=0.6, Cd= | 0.00934
alpha (deg) | Cl | Cd | Cm | Cl/Cd
-15 | -0.78 | 0.11743 | 0.004 | -6.643
-14.5 | -0.797 | 0.11065 | 0.004 | -7.201
-14 | -0.811 | 0.10353 | 0.004 | -7.833
-13.5 | -0.821 | 0.09696 | 0.004 | -8.463
-13 | -0.827 | 0.09038 | 0.004 | -9.15
-12.5 | -0.83 | 0.08402 | 0.004 | -9.882
-12 | -0.83 | 0.07793 | 0.004 | -10.654
-11.5 | -0.828 | 0.07128 | 0.004 | -11.622
-11 | -0.826 | 0.06331 | 0.004 | -13.048
-10.5 | -0.835 | 0.04936 | 0.005 | -16.92
-10 | -0.933 | 0.01716 | 0.006 | -54.371
-9.5 | -0.928 | 0.01484 | 0.006 | -62.534
-9 | -0.904 | 0.01381 | 0.006 | -65.471
-8.5 | -0.872 | 0.01201 | 0.006 | -72.637
-8 | -0.835 | 0.01178 | 0.005 | -70.837
-7.5 | -0.792 | 0.01243 | 0.005 | -63.739
-7 | -0.747 | 0.01184 | 0.005 | -63.101
-6.5 | -0.699 | 0.0119 | 0.005 | -58.75
-6 | -0.648 | 0.01214 | 0.004 | -53.402
-5.5 | -0.596 | 0.01173 | 0.004 | -50.771
-5 | -0.541 | 0.01136 | 0.004 | -47.656
-4.5 | -0.485 | 0.01182 | 0.004 | -41.058
-4 | -0.428 | 0.0114 | 0.003 | -37.577
-3.5 | -0.371 | 0.01103 | 0.003 | -33.595
-3 | -0.312 | 0.01041 | 0.003 | -29.972
-2.5 | -0.253 | 0.00852 | 0.003 | -29.707
-2 | -0.194 | 0.00809 | 0.002 | -23.944
-1.5 | -0.134 | 0.0079 | 0.002 | -16.963
-1 | -0.074 | 0.00779 | 0.002 | -9.514
-0.5 | -0.014 | 0.00777 | 0.001 | -1.831
0 | 0.046 | 0.00776 | 0.001 | 5.896
0.5 | 0.106 | 0.00779 | 0.001 | 13.576
1 | 0.166 | 0.00792 | 0 | 20.921
1.5 | 0.225 | 0.00802 | 0 | 28.125
2 | 0.285 | 0.0082 | 0 | 34.779
2.5 | 0.345 | 0.00842 | 0 | 40.956
3 | 0.404 | 0.00865 | -0.001 | 46.721
3.5 | 0.464 | 0.00894 | -0.001 | 51.867
4 | 0.522 | 0.00933 | -0.001 | 56.007
4.5 | 0.581 | 0.00916 | -0.002 | 63.395
5 | 0.638 | 0.0097 | -0.002 | 65.813
5.5 | 0.695 | 0.01036 | -0.002 | 67.101
6 | 0.751 | 0.01068 | -0.003 | 70.262
6.5 | 0.805 | 0.01153 | -0.003 | 69.784
7 | 0.856 | 0.01152 | -0.003 | 74.335
7.5 | 0.906 | 0.01186 | -0.004 | 76.395
8 | 0.953 | 0.013 | -0.004 | 73.293
8.5 | 0.995 | 0.01376 | -0.004 | 72.337
9 | 1.033 | 0.01461 | -0.005 | 70.685
9.5 | 1.065 | 0.01563 | -0.005 | 68.127
10 | 1.091 | 0.01694 | -0.005 | 64.414
10.5 | 1.11 | 0.01866 | -0.005 | 59.492
11 | 1.123 | 0.02102 | -0.006 | 53.389
11.5 | 1.126 | 0.02432 | -0.006 | 46.305
12 | 1.123 | 0.02869 | -0.006 | 39.162
12.5 | 1.114 | 0.03448 | -0.006 | 32.314
13 | 1.098 | 0.04216 | -0.006 | 26.052
13.5 | 0.979 | 0.10496 | -0.003 | 9.329
14 | 1.048 | 0.06534 | -0.006 | 16.034
14.5 | 1.016 | 0.08079 | -0.006 | 12.575
15 | 0.986 | 0.0956 | -0.006 | 10.318
15.5 | 0.96 | 0.10849 | -0.006 | 8.845
16 | 0.936 | 0.11879 | -0.006 | 7.877
16.5 | 0.911 | 0.12887 | -0.005 | 7.068

## 44. Re 1M Mach 0.10 (2)
BIGFOIL.COM POLAR EXPORT
Horten 11.00% thick 1.00% camber
Horten 11.00% thick 1.00% camber |  |  |  | Cl Max: | 1.3137 | at alpha= | 15 | deg
XFOIL ncrit=9 |  |  |  | L/D Max: | 86.241 | at alpha= | 6.5 | deg
Re: | 1000000 |  |  | Cd Min: | 0.21248 | at alpha= | -18.5 | deg
Mach: | 0.1 |  |  | Cl=0 at alpha= | -0.3 | deg
|  |  |  | @ Cl=0.1, Cd= | 0.0053518
|  |  |  | @ Cl=0.4, Cd= | 0.0063791
|  |  |  | @ Cl=0.6, Cd= | 0.0075429
alpha (deg) | Cl | Cd | Cm | Cl/Cd
-18.5 | -0.7182 | 0.21248 | 0.0443 | -3.3801
-18 | -0.7013 | 0.20733 | 0.0415 | -3.3825
-17 | -0.8912 | 0.1284 | 0.0059 | -6.9408
-16.5 | -0.9729 | 0.10282 | -0.0083 | -9.4622
-16 | -1.0646 | 0.07768 | -0.023 | -13.7049
-15.5 | -1.1239 | 0.05841 | -0.0361 | -19.2416
-15 | -1.1548 | 0.04593 | -0.0446 | -25.1426
-14.5 | -1.1709 | 0.03823 | -0.0474 | -30.6278
-14 | -1.1794 | 0.03303 | -0.0464 | -35.7069
-13.5 | -1.1986 | 0.02814 | -0.0415 | -42.5942
-13 | -1.1931 | 0.02566 | -0.0359 | -46.4965
-12.5 | -1.1768 | 0.024 | -0.0304 | -49.0333
-12 | -1.1483 | 0.0225 | -0.0266 | -51.0356
-11.5 | -1.1166 | 0.02097 | -0.023 | -53.2475
-11 | -1.0802 | 0.01972 | -0.0199 | -54.7769
-10.5 | -1.0519 | 0.01762 | -0.0157 | -59.6992
-10 | -1.0118 | 0.01658 | -0.0129 | -61.0253
-9.5 | -0.9705 | 0.01565 | -0.0102 | -62.0128
-9 | -0.9321 | 0.01442 | -0.0069 | -64.6394
-8.5 | -0.8897 | 0.01363 | -0.0042 | -65.2751
-8 | -0.8467 | 0.01297 | -0.0015 | -65.2814
-7.5 | -0.8079 | 0.01202 | 0.0019 | -67.213
-7 | -0.766 | 0.01152 | 0.0048 | -66.4931
-6.5 | -0.6963 | 0.0107 | 0.0018 | -65.0748
-6 | -0.6269 | 0.01002 | -0.0011 | -62.5649
-5.5 | -0.5575 | 0.0094 | -0.0039 | -59.3085
-5 | -0.4856 | 0.00886 | -0.0072 | -54.8081
-4.5 | -0.4158 | 0.00829 | -0.01 | -50.1568
-4 | -0.3615 | 0.00795 | -0.0093 | -45.4717
-3.5 | -0.3122 | 0.00766 | -0.0075 | -40.7572
-3 | -0.2629 | 0.00735 | -0.0059 | -35.7687
-2.5 | -0.2141 | 0.00692 | -0.0044 | -30.9393
-2 | -0.1661 | 0.0064 | -0.0027 | -25.9531
-1.5 | -0.1189 | 0.00586 | -0.0008 | -20.2901
-1 | -0.0706 | 0.00552 | 0.0011 | -12.7899
-0.5 | -0.0206 | 0.00535 | 0.0027 | -3.8505
0 | 0.0309 | 0.0053 | 0.0041 | 5.8302
0.5 | 0.0834 | 0.00533 | 0.0053 | 15.6473
1 | 0.1366 | 0.0054 | 0.0064 | 25.2963
1.5 | 0.1906 | 0.00552 | 0.0073 | 34.529
2 | 0.2465 | 0.0057 | 0.0078 | 43.2456
2.5 | 0.3032 | 0.00593 | 0.008 | 51.1298
3 | 0.3692 | 0.00623 | 0.0061 | 59.2616
3.5 | 0.4353 | 0.00655 | 0.0041 | 66.458
4 | 0.5062 | 0.00693 | 0.0009 | 73.0447
4.5 | 0.5697 | 0.00734 | -0.0007 | 77.6158
5 | 0.6399 | 0.00781 | -0.004 | 81.9334
5.5 | 0.7067 | 0.00835 | -0.0065 | 84.6347
6 | 0.771 | 0.009 | -0.0087 | 85.6667
6.5 | 0.8374 | 0.00971 | -0.0114 | 86.241
7 | 0.8928 | 0.01041 | -0.0117 | 85.7637
7.5 | 0.9316 | 0.01108 | -0.0085 | 84.0794
8 | 0.9703 | 0.01179 | -0.0053 | 82.2986
8.5 | 1.0093 | 0.01252 | -0.0022 | 80.615
9 | 1.0478 | 0.01335 | 0.001 | 78.4869
9.5 | 1.0873 | 0.01413 | 0.0039 | 76.9498
10 | 1.1257 | 0.01503 | 0.0069 | 74.8969
10.5 | 1.1601 | 0.01622 | 0.0104 | 71.5228
11 | 1.1978 | 0.0171 | 0.0133 | 70.0468
11.5 | 1.2297 | 0.01831 | 0.0169 | 67.16
12 | 1.2542 | 0.01982 | 0.0213 | 63.2795
12.5 | 1.2744 | 0.02105 | 0.0266 | 60.5416
13 | 1.2898 | 0.02273 | 0.0314 | 56.7444
13.5 | 1.2901 | 0.02589 | 0.0357 | 49.8301
14 | 1.3006 | 0.02916 | 0.0373 | 44.6022
14.5 | 1.309 | 0.03333 | 0.0374 | 39.2739
15 | 1.3137 | 0.03849 | 0.0362 | 34.1309
15.5 | 1.3089 | 0.04523 | 0.0338 | 28.9388
16 | 1.2952 | 0.05344 | 0.0304 | 24.2365
16.5 | 1.2728 | 0.06311 | 0.0262 | 20.168
17 | 1.2418 | 0.07445 | 0.021 | 16.6797
17.5 | 1.21 | 0.08642 | 0.0155 | 14.0014
18 | 1.1788 | 0.09869 | 0.0098 | 11.9445
18.5 | 1.1414 | 0.1123 | 0.0033 | 10.1638
19 | 1.1177 | 0.12436 | -0.0027 | 8.9876
19.5 | 1.0949 | 0.13661 | -0.009 | 8.0148
20 | 1.0728 | 0.14931 | -0.016 | 7.1851

## 45. Re 1M Mach 0.25 (1)
BIGFOIL.COM POLAR EXPORT
Horten 11.00% thick 1.00% camber
Horten 11.00% thick 1.00% camber |  |  |  | Cl Max: | 1.084 | at alpha= | 10.5 | deg
JavaFoil+Calcfoil stall+Eppler ext transition |  |  |  | L/D Max: | 74.943 | at alpha= | 7 | deg
Re: | 1000000 |  |  | Cd Min: | 0.00792 | at alpha= | -0.5 | deg
Mach: | 0.25 |  |  | Cl=0 at alpha= | -0.37903 | deg
|  |  |  | @ Cl=0.1, Cd= | 0.0079571
|  |  |  | @ Cl=0.4, Cd= | 0.0088362
|  |  |  | @ Cl=0.6, Cd= | 0.0095207
alpha (deg) | Cl | Cd | Cm | Cl/Cd
-14 | -0.619 | 0.11915 | 0.004 | -5.191
-13.5 | -0.658 | 0.11 | 0.004 | -5.98
-13 | -0.69 | 0.10114 | 0.004 | -6.82
-12.5 | -0.717 | 0.09378 | 0.004 | -7.643
-12 | -0.738 | 0.08675 | 0.004 | -8.505
-11.5 | -0.753 | 0.0801 | 0.004 | -9.401
-11 | -0.763 | 0.07361 | 0.004 | -10.361
-10.5 | -0.767 | 0.06716 | 0.004 | -11.42
-10 | -0.769 | 0.05921 | 0.004 | -12.991
-9.5 | -0.796 | 0.03969 | 0.005 | -20.061
-9 | -0.887 | 0.01527 | 0.006 | -58.084
-8.5 | -0.87 | 0.01391 | 0.006 | -62.541
-8 | -0.84 | 0.01305 | 0.006 | -64.343
-7.5 | -0.802 | 0.01177 | 0.005 | -68.079
-7 | -0.759 | 0.01239 | 0.005 | -61.246
-6.5 | -0.712 | 0.01181 | 0.005 | -60.308
-6 | -0.662 | 0.01189 | 0.005 | -55.719
-5.5 | -0.61 | 0.01217 | 0.004 | -50.08
-5 | -0.554 | 0.01174 | 0.004 | -47.22
-4.5 | -0.498 | 0.01137 | 0.004 | -43.774
-4 | -0.44 | 0.0118 | 0.004 | -37.26
-3.5 | -0.38 | 0.01134 | 0.003 | -33.532
-3 | -0.32 | 0.01077 | 0.003 | -29.745
-2.5 | -0.26 | 0.00886 | 0.003 | -29.344
-2 | -0.199 | 0.0083 | 0.002 | -23.966
-1.5 | -0.138 | 0.00807 | 0.002 | -17.058
-1 | -0.076 | 0.00796 | 0.002 | -9.573
-0.5 | -0.015 | 0.00792 | 0.001 | -1.846
0 | 0.047 | 0.00794 | 0.001 | 5.923
0.5 | 0.109 | 0.00796 | 0.001 | 13.646
1 | 0.17 | 0.00811 | 0.001 | 20.994
1.5 | 0.232 | 0.00822 | 0 | 28.193
2 | 0.293 | 0.00839 | 0 | 34.91
2.5 | 0.354 | 0.00861 | 0 | 41.134
3 | 0.415 | 0.00891 | -0.001 | 46.642
3.5 | 0.476 | 0.00921 | -0.001 | 51.682
4 | 0.536 | 0.00901 | -0.001 | 59.541
4.5 | 0.596 | 0.00948 | -0.002 | 62.88
5 | 0.655 | 0.01008 | -0.002 | 64.965
5.5 | 0.713 | 0.01025 | -0.002 | 69.555
6 | 0.769 | 0.01076 | -0.003 | 71.501
6.5 | 0.824 | 0.01117 | -0.003 | 73.756
7 | 0.875 | 0.01168 | -0.003 | 74.943
7.5 | 0.924 | 0.0129 | -0.004 | 71.602
8 | 0.968 | 0.01371 | -0.004 | 70.603
8.5 | 1.007 | 0.01461 | -0.004 | 68.94
9 | 1.039 | 0.01571 | -0.005 | 66.132
9.5 | 1.063 | 0.01713 | -0.005 | 62.03
10 | 1.078 | 0.01916 | -0.005 | 56.258
10.5 | 1.084 | 0.02206 | -0.005 | 49.131
11 | 1.081 | 0.02623 | -0.006 | 41.195
11.5 | 1.065 | 0.03196 | -0.006 | 33.326
12 | 1.039 | 0.04037 | -0.006 | 25.725
12.5 | 0.997 | 0.05402 | -0.006 | 18.457
13 | 0.944 | 0.07362 | -0.005 | 12.825
13.5 | 0.895 | 0.09213 | -0.005 | 9.719
14 | 0.855 | 0.10401 | -0.005 | 8.219
14.5 | 0.814 | 0.11365 | -0.004 | 7.158
15 | 0.768 | 0.12403 | -0.004 | 6.192
15.5 | 0.718 | 0.13419 | -0.004 | 5.35

## 46. Re 1M Mach 0.25 (2)
BIGFOIL.COM POLAR EXPORT
Horten 11.00% thick 1.00% camber
Horten 11.00% thick 1.00% camber |  |  |  | Cl Max: | 1.2426 | at alpha= | 12.5 | deg
XFOIL ncrit=9 |  |  |  | L/D Max: | 84.833 | at alpha= | 6.5 | deg
Re: | 1000000 |  |  | Cd Min: | 0.18701 | at alpha= | -16.5 | deg
Mach: | 0.25 |  |  | Cl=0 at alpha= | -0.30303 | deg
|  |  |  | @ Cl=0.1, Cd= | 0.0054377
|  |  |  | @ Cl=0.4, Cd= | 0.0064358
|  |  |  | @ Cl=0.6, Cd= | 0.0076233
alpha (deg) | Cl | Cd | Cm | Cl/Cd
-16.5 | -0.6707 | 0.18701 | 0.0307 | -3.5864
-16 | -0.6608 | 0.1787 | 0.0273 | -3.6978
-15.5 | -0.6404 | 0.1749 | 0.0256 | -3.6615
-15 | -0.6405 | 0.16252 | 0.0205 | -3.9411
-14.5 | -0.6382 | 0.15237 | 0.0163 | -4.1885
-14 | -0.9193 | 0.08202 | -0.0197 | -11.2082
-13.5 | -1.0176 | 0.05442 | -0.0395 | -18.699
-13 | -1.0508 | 0.0418 | -0.0488 | -25.1388
-12.5 | -1.0727 | 0.03452 | -0.0499 | -31.0747
-12 | -1.0784 | 0.03032 | -0.0464 | -35.5673
-11.5 | -1.0793 | 0.02717 | -0.0401 | -39.724
-11 | -1.0745 | 0.02427 | -0.0328 | -44.2728
-10.5 | -1.0507 | 0.02185 | -0.0276 | -48.087
-10 | -1.027 | 0.01922 | -0.0221 | -53.4339
-9.5 | -0.9898 | 0.01771 | -0.0181 | -55.8893
-9 | -0.9498 | 0.01639 | -0.0142 | -57.95
-8.5 | -0.9121 | 0.0149 | -0.01 | -61.2148
-8 | -0.87 | 0.01391 | -0.0064 | -62.5449
-7.5 | -0.8271 | 0.0131 | -0.0027 | -63.1374
-7 | -0.7888 | 0.01208 | 0.0016 | -65.298
-6.5 | -0.7169 | 0.01118 | -0.001 | -64.1234
-6 | -0.644 | 0.01045 | -0.0036 | -61.6268
-5.5 | -0.5721 | 0.00972 | -0.0062 | -58.858
-5 | -0.496 | 0.00903 | -0.0096 | -54.928
-4.5 | -0.4256 | 0.00853 | -0.0118 | -49.8945
-4 | -0.3722 | 0.00818 | -0.0102 | -45.5012
-3.5 | -0.3213 | 0.00789 | -0.0083 | -40.7224
-3 | -0.2703 | 0.00757 | -0.0066 | -35.7067
-2.5 | -0.2194 | 0.00716 | -0.0049 | -30.6425
-1.5 | -0.1211 | 0.00607 | -0.0012 | -19.9506
-1 | -0.0719 | 0.00567 | 0.0008 | -12.6808
-0.5 | -0.0208 | 0.00547 | 0.0027 | -3.8026
0 | 0.032 | 0.00541 | 0.0042 | 5.915
0.5 | 0.0861 | 0.00542 | 0.0055 | 15.8856
1 | 0.141 | 0.00549 | 0.0066 | 25.6831
1.5 | 0.1966 | 0.00561 | 0.0076 | 35.0446
2 | 0.2539 | 0.00579 | 0.0083 | 43.8515
2.5 | 0.3139 | 0.00603 | 0.0083 | 52.0564
3 | 0.3794 | 0.00633 | 0.007 | 59.9368
3.5 | 0.4456 | 0.00667 | 0.0055 | 66.8066
4.5 | 0.5856 | 0.00752 | 0.0007 | 77.8723
5 | 0.6581 | 0.00804 | -0.0025 | 81.8532
5.5 | 0.7278 | 0.00866 | -0.005 | 84.0416
6 | 0.7944 | 0.00939 | -0.0069 | 84.6006
6.5 | 0.8636 | 0.01018 | -0.0094 | 84.833
7 | 0.9201 | 0.01095 | -0.0092 | 84.0274
7.5 | 0.9591 | 0.01171 | -0.0054 | 81.9044
8 | 0.9977 | 0.01253 | -0.0014 | 79.6249
8.5 | 1.0363 | 0.01342 | 0.0026 | 77.2206
9 | 1.0764 | 0.01425 | 0.0063 | 75.5368
9.5 | 1.1139 | 0.01531 | 0.0103 | 72.7564
10 | 1.1468 | 0.01667 | 0.0148 | 68.7942
10.5 | 1.1824 | 0.01778 | 0.0189 | 66.5017
11 | 1.2077 | 0.01936 | 0.0241 | 62.3812
11.5 | 1.2189 | 0.0211 | 0.0312 | 57.7678
12 | 1.2316 | 0.0232 | 0.0366 | 53.0862
12.5 | 1.2426 | 0.02608 | 0.04 | 47.6457
13 | 1.236 | 0.03142 | 0.041 | 39.338
13.5 | 1.2377 | 0.03711 | 0.04 | 33.3522
14 | 1.2293 | 0.04454 | 0.0374 | 27.5999
14.5 | 1.2147 | 0.05308 | 0.0339 | 22.8843
15 | 1.1956 | 0.06248 | 0.0297 | 19.1357
15.5 | 1.1692 | 0.07318 | 0.0248 | 15.977
16 | 1.1396 | 0.08488 | 0.0192 | 13.426
16.5 | 1.1103 | 0.09703 | 0.0133 | 11.4429
17 | 1.0807 | 0.1097 | 0.0071 | 9.8514
17.5 | 1.0539 | 0.12234 | 0.0007 | 8.6145

## 47. Re 1M Mach 0.50 (1)
BIGFOIL.COM POLAR EXPORT
Horten 11.00% thick 1.00% camber
Horten 11.00% thick 1.00% camber |  |  |  | Cl Max: | 1.101 | at alpha= | 20 | deg
JavaFoil+Calcfoil stall+Eppler ext transition |  |  |  | L/D Max: | 73.708 | at alpha= | 5.5 | deg
Re: | 1000000 |  |  | Cd Min: | 0.00832 | at alpha= | 1 | deg
Mach: | 0.5 |  |  | Cl=0 at alpha= | -0.38406 | deg
|  |  |  | @ Cl=0.1, Cd= | 0.0087346
|  |  |  | @ Cl=0.4, Cd= | 0.0089712
|  |  |  | @ Cl=0.6, Cd= | 0.0097531
alpha (deg) | Cl | Cd | Cm | Cl/Cd
-20 | -1.049 | 0.20257 | 0.007 | -5.18
-19.5 | -1.024 | 0.1929 | 0.007 | -5.307
-19 | -0.998 | 0.18751 | 0.007 | -5.323
-18.5 | -0.971 | 0.18654 | 0.006 | -5.204
-18 | -0.945 | 0.18202 | 0.006 | -5.192
-17.5 | -0.919 | 0.17838 | 0.006 | -5.154
-17 | -0.892 | 0.16807 | 0.006 | -5.307
-16.5 | -0.866 | 0.1638 | 0.006 | -5.287
-16 | -0.839 | 0.16029 | 0.006 | -5.233
-15.5 | -0.813 | 0.15603 | 0.005 | -5.209
-15 | -0.786 | 0.1515 | 0.005 | -5.188
-14.5 | -0.759 | 0.14153 | 0.005 | -5.366
-14 | -0.733 | 0.14174 | 0.005 | -5.173
-13.5 | -0.706 | 0.13338 | 0.005 | -5.293
-13 | -0.68 | 0.12974 | 0.005 | -5.239
-12.5 | -0.652 | 0.122 | 0.004 | -5.348
-12 | -0.626 | 0.11852 | 0.004 | -5.282
-11.5 | -0.599 | 0.11327 | 0.004 | -5.288
-11 | -0.572 | 0.10952 | 0.004 | -5.227
-10.5 | -0.545 | 0.10613 | 0.004 | -5.139
-10 | -0.518 | 0.09688 | 0.003 | -5.35
-9.5 | -0.492 | 0.07262 | 0.003 | -6.771
-9 | -0.465 | 0.07293 | 0.003 | -6.372
-8.5 | -0.438 | 0.07476 | 0.003 | -5.857
-8 | -0.411 | 0.0708 | 0.003 | -5.803
-7.5 | -0.384 | 0.05744 | 0.003 | -6.691
-7 | -0.586 | 0.04921 | 0.003 | -11.916
-6.5 | -0.725 | 0.01408 | 0.005 | -51.477
-6 | -0.701 | 0.01195 | 0.005 | -58.638
-5.5 | -0.659 | 0.01225 | 0.005 | -53.794
-5 | -0.606 | 0.01224 | 0.005 | -49.549
-4.5 | -0.549 | 0.0123 | 0.004 | -44.603
-4 | -0.487 | 0.01181 | 0.004 | -41.249
-3.5 | -0.423 | 0.01204 | 0.004 | -35.1
-3 | -0.357 | 0.0115 | 0.003 | -31.028
-2.5 | -0.29 | 0.01156 | 0.003 | -25.072
-2 | -0.222 | 0.00895 | 0.003 | -24.82
-1.5 | -0.154 | 0.00854 | 0.002 | -18.009
-1 | -0.085 | 0.00838 | 0.002 | -10.162
-0.5 | -0.016 | 0.00837 | 0.002 | -1.952
0 | 0.053 | 0.0087 | 0.001 | 6.042
0.5 | 0.121 | 0.00875 | 0.001 | 13.865
1 | 0.19 | 0.00832 | 0.001 | 22.847
1.5 | 0.259 | 0.00845 | 0 | 30.623
2 | 0.327 | 0.00869 | 0 | 37.676
2.5 | 0.396 | 0.00895 | -0.001 | 44.201
3 | 0.464 | 0.00931 | -0.001 | 49.772
3.5 | 0.531 | 0.00977 | -0.001 | 54.328
4 | 0.598 | 0.00975 | -0.002 | 61.31
4.5 | 0.663 | 0.00985 | -0.002 | 67.351
5 | 0.727 | 0.01024 | -0.002 | 70.977
5.5 | 0.788 | 0.01069 | -0.003 | 73.708
6 | 0.843 | 0.01274 | -0.003 | 66.183
6.5 | 0.893 | 0.01397 | -0.003 | 63.943
7 | 0.932 | 0.01532 | -0.004 | 60.816
7.5 | 0.954 | 0.0172 | -0.004 | 55.481
8 | 0.951 | 0.02031 | -0.004 | 46.85
8.5 | 0.891 | 0.02687 | -0.005 | 33.143
9 | 0.507 | 0.06887 | -0.002 | 7.366
9.5 | 0.534 | 0.07569 | -0.002 | 7.052
10 | 0.561 | 0.08181 | -0.003 | 6.855
10.5 | 0.588 | 0.08571 | -0.003 | 6.858
11 | 0.615 | 0.10987 | -0.003 | 5.598
11.5 | 0.642 | 0.11528 | -0.003 | 5.571
12 | 0.669 | 0.11972 | -0.004 | 5.587
12.5 | 0.696 | 0.12357 | -0.004 | 5.634
13 | 0.724 | 0.12729 | -0.004 | 5.684
13.5 | 0.75 | 0.13394 | -0.004 | 5.6
14 | 0.778 | 0.13948 | -0.005 | 5.574
14.5 | 0.805 | 0.14309 | -0.005 | 5.626
15 | 0.831 | 0.15083 | -0.005 | 5.513
15.5 | 0.859 | 0.15455 | -0.006 | 5.558
16 | 0.885 | 0.15887 | -0.006 | 5.573
16.5 | 0.913 | 0.16635 | -0.006 | 5.489
17 | 0.939 | 0.17262 | -0.006 | 5.441
17.5 | 0.967 | 0.17481 | -0.007 | 5.532
18 | 0.993 | 0.17943 | -0.007 | 5.535
18.5 | 1.021 | 0.18621 | -0.007 | 5.483
19 | 1.047 | 0.19165 | -0.008 | 5.463
19.5 | 1.075 | 0.20038 | -0.008 | 5.364
20 | 1.101 | 0.20496 | -0.008 | 5.37

## 48. Re 1M Mach 0.50 (2)
BIGFOIL.COM POLAR EXPORT
Horten 11.00% thick 1.00% camber
Horten 11.00% thick 1.00% camber |  |  |  | Cl Max: | 1.092 | at alpha= | 8.5 | deg
XFOIL ncrit=9 |  |  |  | L/D Max: | 81.3241 | at alpha= | 5.5 | deg
Re: | 1000000 |  |  | Cd Min: | 0.26657 | at alpha= | -20 | deg
Mach: | 0.5 |  |  | Cl=0 at alpha= | -0.32906 | deg
|  |  |  | @ Cl=0.1, Cd= | 0.0058213
|  |  |  | @ Cl=0.4, Cd= | 0.0066986
|  |  |  | @ Cl=0.6, Cd= | 0.0079007
alpha (deg) | Cl | Cd | Cm | Cl/Cd
-20 | -0.8368 | 0.26657 | 0.0742 | -3.1391
-19.5 | -0.8157 | 0.25871 | 0.0695 | -3.153
-19 | -0.7959 | 0.24884 | 0.0636 | -3.1984
-18.5 | -0.7767 | 0.23984 | 0.0588 | -3.2384
-18 | -0.755 | 0.23286 | 0.0551 | -3.2423
-17.5 | -0.7341 | 0.22542 | 0.051 | -3.2566
-17 | -0.7159 | 0.21574 | 0.0454 | -3.3183
-16.5 | -0.6997 | 0.2062 | 0.0399 | -3.3933
-16 | -0.6818 | 0.19759 | 0.0359 | -3.4506
-15.5 | -0.6582 | 0.19222 | 0.0337 | -3.4242
-15 | -0.6442 | 0.18213 | 0.028 | -3.537
-14 | -0.6181 | 0.16313 | 0.0201 | -3.789
-13.5 | -0.6111 | 0.15225 | 0.015 | -4.0138
-13 | -0.6006 | 0.14374 | 0.0113 | -4.1784
-12.5 | -0.5902 | 0.1355 | 0.0077 | -4.3557
-12 | -0.5851 | 0.1261 | 0.0036 | -4.64
-11.5 | -0.5854 | 0.11597 | -0.0009 | -5.0479
-11 | -0.5961 | 0.10438 | -0.0063 | -5.7109
-10.5 | -0.6256 | 0.09013 | -0.0137 | -6.9411
-10 | -0.6606 | 0.07624 | -0.0217 | -8.6647
-9.5 | -0.6991 | 0.06198 | -0.0311 | -11.2794
-9 | -0.734 | 0.04524 | -0.0457 | -16.2246
-8.5 | -0.7739 | 0.03534 | -0.0503 | -21.8987
-8 | -0.8083 | 0.02969 | -0.0434 | -27.2247
-7.5 | -0.8295 | 0.02429 | -0.0337 | -34.1499
-7 | -0.8314 | 0.01926 | -0.0238 | -43.1672
-6.5 | -0.7981 | 0.01553 | -0.0172 | -51.3909
-6 | -0.7164 | 0.01308 | -0.0178 | -54.7706
-5.5 | -0.6301 | 0.01142 | -0.0194 | -55.1751
-5 | -0.5399 | 0.01021 | -0.0219 | -52.8795
-4.5 | -0.4773 | 0.00962 | -0.019 | -49.6154
-4 | -0.4204 | 0.00914 | -0.0155 | -45.9956
-3.5 | -0.3615 | 0.00879 | -0.0126 | -41.1263
-3 | -0.3024 | 0.00841 | -0.0101 | -35.9572
-2 | -0.185 | 0.00756 | -0.0057 | -24.4709
-1.5 | -0.1291 | 0.00696 | -0.0034 | -18.5489
-0.5 | -0.02 | 0.00598 | 0.0021 | -3.3445
0 | 0.0385 | 0.00584 | 0.0044 | 6.5925
0.5 | 0.0989 | 0.00582 | 0.0063 | 16.9931
1 | 0.1603 | 0.00589 | 0.008 | 27.2156
1.5 | 0.2226 | 0.00601 | 0.0096 | 37.0383
2 | 0.2859 | 0.00621 | 0.011 | 46.0386
2.5 | 0.352 | 0.00647 | 0.0119 | 54.4049
3 | 0.4213 | 0.0068 | 0.0122 | 61.9559
3.5 | 0.4999 | 0.00722 | 0.0105 | 69.2382
4 | 0.5785 | 0.00774 | 0.0089 | 74.7416
4.5 | 0.6628 | 0.00837 | 0.0063 | 79.1876
5 | 0.7405 | 0.00914 | 0.0051 | 81.0175
5.5 | 0.823 | 0.01012 | 0.0031 | 81.3241
6 | 0.9016 | 0.01124 | 0.0022 | 80.2135
6.5 | 0.9839 | 0.01249 | 0.0009 | 78.775
7 | 1.0256 | 0.01366 | 0.0072 | 75.0805
7.5 | 1.0566 | 0.01499 | 0.0154 | 70.487
8 | 1.0838 | 0.01655 | 0.0241 | 65.4864
8.5 | 1.092 | 0.01865 | 0.0346 | 58.5523
9 | 1.0902 | 0.02139 | 0.0442 | 50.9677
9.5 | 1.0859 | 0.02609 | 0.0486 | 41.6213
10 | 1.0727 | 0.03335 | 0.048 | 32.1649
10.5 | 1.051 | 0.04235 | 0.045 | 24.817
11 | 1.0221 | 0.05253 | 0.0404 | 19.4575
11.5 | 0.99 | 0.06349 | 0.0349 | 15.593
12 | 0.9558 | 0.07522 | 0.0287 | 12.7067
12.5 | 0.9242 | 0.08741 | 0.0222 | 10.5732
13 | 0.8921 | 0.10021 | 0.0152 | 8.9023
13.5 | 0.8635 | 0.11323 | 0.0082 | 7.6261

## 49. Re 2M Mach 0.00 (1)
BIGFOIL.COM POLAR EXPORT
Horten 11.00% thick 1.00% camber
Horten 11.00% thick 1.00% camber |  |  |  | Cl Max: | 1.157 | at alpha= | 12 | deg
JavaFoil+Calcfoil stall+Eppler ext transition |  |  |  | L/D Max: | 88.124 | at alpha= | 8.5 | deg
Re: | 2000000 |  |  | Cd Min: | 0.00721 | at alpha= | 0.5 | deg
Mach: | 0 |  |  | Cl=0 at alpha= | -0.38333 | deg
|  |  |  | @ Cl=0.1, Cd= | 0.0072125
|  |  |  | @ Cl=0.4, Cd= | 0.0080746
|  |  |  | @ Cl=0.6, Cd= | 0.0093774
alpha (deg) | Cl | Cd | Cm | Cl/Cd
-15.5 | -0.799 | 0.11248 | 0.005 | -7.106
-15 | -0.815 | 0.1053 | 0.005 | -7.741
-14.5 | -0.829 | 0.09847 | 0.005 | -8.421
-14 | -0.841 | 0.09161 | 0.005 | -9.183
-13.5 | -0.85 | 0.08483 | 0.005 | -10.02
-13 | -0.856 | 0.07726 | 0.005 | -11.085
-12.5 | -0.862 | 0.06875 | 0.005 | -12.544
-12 | -0.872 | 0.0577 | 0.005 | -15.113
-11.5 | -0.925 | 0.03099 | 0.006 | -29.856
-11 | -0.975 | 0.01685 | 0.007 | -57.887
-10.5 | -0.977 | 0.01433 | 0.007 | -68.173
-10 | -0.961 | 0.01329 | 0.006 | -72.312
-9.5 | -0.937 | 0.01251 | 0.006 | -74.888
-9 | -0.907 | 0.01136 | 0.006 | -79.89
-8.5 | -0.873 | 0.01125 | 0.006 | -77.594
-8 | -0.834 | 0.01126 | 0.005 | -74.018
-7.5 | -0.791 | 0.01137 | 0.005 | -69.525
-7 | -0.745 | 0.01163 | 0.005 | -64.078
-6.5 | -0.697 | 0.01118 | 0.005 | -62.278
-6 | -0.646 | 0.0109 | 0.004 | -59.272
-5.5 | -0.593 | 0.0113 | 0.004 | -52.518
-5 | -0.539 | 0.0113 | 0.004 | -47.688
-4.5 | -0.483 | 0.01106 | 0.004 | -43.684
-4 | -0.426 | 0.01027 | 0.003 | -41.533
-3.5 | -0.369 | 0.00991 | 0.003 | -37.198
-3 | -0.311 | 0.00994 | 0.003 | -31.247
-2.5 | -0.252 | 0.00912 | 0.003 | -27.612
-2 | -0.193 | 0.00811 | 0.002 | -23.749
-1.5 | -0.133 | 0.00765 | 0.002 | -17.423
-1 | -0.074 | 0.00742 | 0.002 | -9.94
-0.5 | -0.014 | 0.0073 | 0.001 | -1.94
0 | 0.046 | 0.00724 | 0.001 | 6.288
0.5 | 0.105 | 0.00721 | 0.001 | 14.581
1 | 0.165 | 0.00732 | 0 | 22.514
1.5 | 0.224 | 0.00774 | 0 | 28.974
2 | 0.284 | 0.00784 | 0 | 36.223
2.5 | 0.343 | 0.00792 | 0 | 43.345
3 | 0.402 | 0.00808 | -0.001 | 49.768
3.5 | 0.461 | 0.00836 | -0.001 | 55.188
4 | 0.52 | 0.00866 | -0.001 | 60.056
4.5 | 0.578 | 0.00903 | -0.002 | 63.973
5 | 0.635 | 0.00993 | -0.002 | 63.97
5.5 | 0.692 | 0.00932 | -0.002 | 74.272
6 | 0.747 | 0.01001 | -0.003 | 74.62
6.5 | 0.801 | 0.01082 | -0.003 | 74.074
7 | 0.853 | 0.01123 | -0.003 | 76.012
7.5 | 0.904 | 0.01136 | -0.004 | 79.559
8 | 0.951 | 0.01153 | -0.004 | 82.499
8.5 | 0.995 | 0.0113 | -0.004 | 88.124
9 | 1.036 | 0.01276 | -0.005 | 81.16
9.5 | 1.072 | 0.0135 | -0.005 | 79.352
10 | 1.102 | 0.01433 | -0.005 | 76.94
10.5 | 1.127 | 0.01531 | -0.006 | 73.628
11 | 1.145 | 0.01668 | -0.006 | 68.66
11.5 | 1.155 | 0.01858 | -0.006 | 62.141
12 | 1.157 | 0.02122 | -0.006 | 54.543
12.5 | 1.154 | 0.02469 | -0.006 | 46.745
13 | 1.145 | 0.0291 | -0.007 | 39.361
13.5 | 1.132 | 0.03466 | -0.007 | 32.653
14 | 1.113 | 0.04171 | -0.007 | 26.693
14.5 | 1.091 | 0.05005 | -0.007 | 21.8
15 | 1.065 | 0.06034 | -0.007 | 17.65
15.5 | 1.037 | 0.07149 | -0.007 | 14.509
16 | 1.006 | 0.08511 | -0.007 | 11.82
16.5 | 0.976 | 0.09829 | -0.007 | 9.929
17 | 0.947 | 0.11074 | -0.007 | 8.552

## 50. Re 2M Mach 0.00 (2)
BIGFOIL.COM POLAR EXPORT
Horten 11.00% thick 1.00% camber
Horten 11.00% thick 1.00% camber |  |  |  | Cl Max: | 1.4885 | at alpha= | 17 | deg
XFOIL ncrit=9 |  |  |  | L/D Max: | 97.1321 | at alpha= | 8.5 | deg
Re: | 2000000 |  |  | Cd Min: | 0.16083 | at alpha= | -19.5 | deg
Mach: | 0 |  |  | Cl=0 at alpha= | -0.37207 | deg
|  |  |  | @ Cl=0.1, Cd= | 0.0047862
|  |  |  | @ Cl=0.4, Cd= | 0.0053565
|  |  |  | @ Cl=0.6, Cd= | 0.0065889
alpha (deg) | Cl | Cd | Cm | Cl/Cd
-19.5 | -0.943 | 0.16083 | 0.024 | -5.8633
-19 | -1.0101 | 0.13769 | 0.0113 | -7.336
-18.5 | -1.2016 | 0.09416 | -0.0131 | -12.7613
-18 | -1.3855 | 0.05371 | -0.0386 | -25.7959
-17.5 | -1.4115 | 0.04304 | -0.045 | -32.7951
-17 | -1.4269 | 0.03566 | -0.0474 | -40.014
-16.5 | -1.4243 | 0.03131 | -0.0469 | -45.4903
-16 | -1.4167 | 0.02808 | -0.0448 | -50.4523
-15.5 | -1.4055 | 0.02558 | -0.0414 | -54.9453
-15 | -1.3879 | 0.02378 | -0.0375 | -58.3642
-14.5 | -1.3699 | 0.02226 | -0.0326 | -61.5409
-14 | -1.3458 | 0.02107 | -0.028 | -63.8728
-13.5 | -1.3196 | 0.01946 | -0.0239 | -67.8109
-13 | -1.2897 | 0.01789 | -0.0202 | -72.0906
-12.5 | -1.2518 | 0.01686 | -0.0175 | -74.2467
-12 | -1.2115 | 0.01596 | -0.015 | -75.9085
-11.5 | -1.1694 | 0.01519 | -0.0128 | -76.9849
-11 | -1.1262 | 0.01449 | -0.0106 | -77.7226
-10.5 | -1.0869 | 0.01336 | -0.0077 | -81.3548
-10 | -1.0433 | 0.01268 | -0.0054 | -82.2792
-9.5 | -0.9994 | 0.01207 | -0.0031 | -82.8003
-9 | -0.9569 | 0.01139 | -0.0005 | -84.0123
-8.5 | -0.9144 | 0.0108 | 0.0022 | -84.6667
-8 | -0.8568 | 0.01033 | 0.0017 | -82.9429
-7.5 | -0.7899 | 0.00965 | -0.0009 | -81.8549
-7 | -0.726 | 0.00914 | -0.0027 | -79.4311
-6.5 | -0.6588 | 0.00866 | -0.0052 | -76.0739
-6 | -0.5868 | 0.00815 | -0.0087 | -72
-5.5 | -0.5235 | 0.00779 | -0.0102 | -67.2015
-5 | -0.4739 | 0.0076 | -0.0086 | -62.3553
-4.5 | -0.4239 | 0.00741 | -0.0071 | -57.2065
-4 | -0.3729 | 0.00722 | -0.0059 | -51.6482
-3.5 | -0.3211 | 0.00701 | -0.0049 | -45.806
-3 | -0.2689 | 0.00681 | -0.004 | -39.486
-2.5 | -0.2166 | 0.00655 | -0.0032 | -33.0687
-2 | -0.1649 | 0.00624 | -0.0022 | -26.4263
-1.5 | -0.1138 | 0.00588 | -0.0012 | -19.3537
-0.5 | -0.0131 | 0.00511 | 0.0011 | -2.5636
0 | 0.0381 | 0.00489 | 0.0023 | 7.7914
0.5 | 0.0901 | 0.00479 | 0.0033 | 18.81
1 | 0.1428 | 0.00477 | 0.0043 | 29.9371
1.5 | 0.1956 | 0.00479 | 0.0052 | 40.8351
2 | 0.2487 | 0.00487 | 0.0061 | 51.0678
2.5 | 0.3018 | 0.00499 | 0.0069 | 60.481
3 | 0.3554 | 0.00517 | 0.0076 | 68.7427
3.5 | 0.4104 | 0.0054 | 0.008 | 76
4 | 0.4684 | 0.0057 | 0.0077 | 82.1754
4.5 | 0.5288 | 0.00608 | 0.0067 | 86.9737
5 | 0.5906 | 0.00651 | 0.0052 | 90.722
5.5 | 0.6537 | 0.00704 | 0.0034 | 92.8551
6 | 0.7188 | 0.00764 | 0.0011 | 94.0838
6.5 | 0.7817 | 0.00822 | -0.0008 | 95.0973
7 | 0.8417 | 0.00882 | -0.002 | 95.4308
7.5 | 0.9058 | 0.00943 | -0.0042 | 96.0551
8 | 0.9692 | 0.01 | -0.0063 | 96.92
8.5 | 1.0296 | 0.0106 | -0.0078 | 97.1321
9 | 1.0692 | 0.01117 | -0.0048 | 95.7207
9.5 | 1.1082 | 0.01183 | -0.0018 | 93.6771
10 | 1.1493 | 0.0124 | 0.0008 | 92.6855
10.5 | 1.1888 | 0.01314 | 0.0036 | 90.4718
11 | 1.2297 | 0.0138 | 0.006 | 89.1087
11.5 | 1.267 | 0.01475 | 0.0089 | 85.8983
12 | 1.307 | 0.01547 | 0.0112 | 84.4861
12.5 | 1.3437 | 0.01637 | 0.014 | 82.0831
13 | 1.3726 | 0.01768 | 0.0177 | 77.6357
13.5 | 1.4032 | 0.01863 | 0.0212 | 75.3194
14 | 1.4242 | 0.01975 | 0.0261 | 72.1114
14.5 | 1.4446 | 0.02123 | 0.03 | 68.0452
15 | 1.4622 | 0.02323 | 0.033 | 62.9445
15.5 | 1.4692 | 0.02652 | 0.0352 | 55.3997
16 | 1.4789 | 0.03021 | 0.0357 | 48.954
16.5 | 1.4854 | 0.03478 | 0.035 | 42.7085
17 | 1.4885 | 0.04012 | 0.0335 | 37.1012
17.5 | 1.4828 | 0.04684 | 0.0311 | 31.6567
18 | 1.4563 | 0.0566 | 0.0271 | 25.7297
18.5 | 1.4306 | 0.0667 | 0.0227 | 21.4483
19 | 1.3915 | 0.07933 | 0.0168 | 17.5407
19.5 | 1.3451 | 0.09361 | 0.01 | 14.3692
20 | 1.2861 | 0.1106 | 0.0018 | 11.6284

## 51. Re 2M Mach 0.10 (1)
BIGFOIL.COM POLAR EXPORT
Horten 11.00% thick 1.00% camber
Horten 11.00% thick 1.00% camber |  |  |  | Cl Max: | 1.148 | at alpha= | 11.5 | deg
JavaFoil+Calcfoil stall+Eppler ext transition |  |  |  | L/D Max: | 85.216 | at alpha= | 8 | deg
Re: | 2000000 |  |  | Cd Min: | 0.00725 | at alpha= | 0 | deg
Mach: | 0.1 |  |  | Cl=0 at alpha= | -0.38333 | deg
|  |  |  | @ Cl=0.1, Cd= | 0.00725
|  |  |  | @ Cl=0.4, Cd= | 0.0081258
|  |  |  | @ Cl=0.6, Cd= | 0.00919
alpha (deg) | Cl | Cd | Cm | Cl/Cd
-15.5 | -0.766 | 0.11529 | 0.005 | -6.641
-15 | -0.785 | 0.10793 | 0.005 | -7.273
-14.5 | -0.802 | 0.10112 | 0.005 | -7.934
-14 | -0.818 | 0.09413 | 0.005 | -8.685
-13.5 | -0.829 | 0.08712 | 0.005 | -9.518
-13 | -0.837 | 0.0802 | 0.005 | -10.442
-12.5 | -0.844 | 0.07246 | 0.005 | -11.654
-12 | -0.852 | 0.06305 | 0.005 | -13.514
-11.5 | -0.874 | 0.04656 | 0.006 | -18.78
-11 | -0.955 | 0.01888 | 0.007 | -50.588
-10.5 | -0.968 | 0.01481 | 0.007 | -65.344
-10 | -0.957 | 0.01353 | 0.006 | -70.73
-9.5 | -0.935 | 0.01272 | 0.006 | -73.517
-9 | -0.907 | 0.0115 | 0.006 | -78.87
-8.5 | -0.874 | 0.01137 | 0.006 | -76.864
-8 | -0.835 | 0.01136 | 0.006 | -73.551
-7.5 | -0.793 | 0.01146 | 0.005 | -69.207
-7 | -0.747 | 0.01169 | 0.005 | -63.954
-6.5 | -0.699 | 0.0113 | 0.005 | -61.867
-6 | -0.649 | 0.01093 | 0.004 | -59.326
-5.5 | -0.596 | 0.01134 | 0.004 | -52.566
-5 | -0.541 | 0.01133 | 0.004 | -47.766
-4.5 | -0.485 | 0.01109 | 0.004 | -43.762
-4 | -0.428 | 0.01034 | 0.003 | -41.434
-3.5 | -0.371 | 0.00996 | 0.003 | -37.207
-3 | -0.312 | 0.01001 | 0.003 | -31.166
-2.5 | -0.253 | 0.00922 | 0.003 | -27.448
-2 | -0.194 | 0.00815 | 0.002 | -23.764
-1.5 | -0.134 | 0.00767 | 0.002 | -17.464
-1 | -0.074 | 0.00744 | 0.002 | -9.972
-0.5 | -0.014 | 0.00733 | 0.001 | -1.94
0 | 0.046 | 0.00725 | 0.001 | 6.312
0.5 | 0.106 | 0.00725 | 0.001 | 14.574
1 | 0.166 | 0.00733 | 0 | 22.595
1.5 | 0.225 | 0.0074 | 0 | 30.47
2 | 0.285 | 0.00785 | 0 | 36.337
2.5 | 0.345 | 0.00793 | 0 | 43.471
3 | 0.404 | 0.00814 | -0.001 | 49.693
3.5 | 0.464 | 0.00842 | -0.001 | 55.073
4 | 0.522 | 0.00873 | -0.001 | 59.836
4.5 | 0.581 | 0.00911 | -0.002 | 63.762
5 | 0.638 | 0.00935 | -0.002 | 68.271
5.5 | 0.695 | 0.00936 | -0.002 | 74.26
6 | 0.751 | 0.01007 | -0.003 | 74.574
6.5 | 0.805 | 0.01096 | -0.003 | 73.463
7 | 0.857 | 0.01133 | -0.003 | 75.658
7.5 | 0.907 | 0.01147 | -0.004 | 79.113
8 | 0.955 | 0.0112 | -0.004 | 85.216
8.5 | 0.998 | 0.01226 | -0.004 | 81.429
9 | 1.038 | 0.0129 | -0.005 | 80.491
9.5 | 1.073 | 0.01367 | -0.005 | 78.455
10 | 1.102 | 0.01455 | -0.005 | 75.764
10.5 | 1.125 | 0.01561 | -0.006 | 72.078
11 | 1.141 | 0.01712 | -0.006 | 66.655
11.5 | 1.148 | 0.01921 | -0.006 | 59.759
12 | 1.148 | 0.02208 | -0.006 | 51.99
12.5 | 1.141 | 0.02592 | -0.006 | 44.036
13 | 1.129 | 0.03094 | -0.007 | 36.487
13.5 | 0.981 | 0.09722 | -0.003 | 10.091
14 | 1.089 | 0.04513 | -0.007 | 24.125
14.5 | 1.062 | 0.05477 | -0.007 | 19.385
15 | 1.031 | 0.06634 | -0.007 | 15.543
15.5 | 0.997 | 0.07993 | -0.007 | 12.479
16 | 0.965 | 0.09302 | -0.007 | 10.376
16.5 | 0.932 | 0.10673 | -0.007 | 8.736

## 52. Re 2M Mach 0.10 (2)
BIGFOIL.COM POLAR EXPORT
Horten 11.00% thick 1.00% camber
Horten 11.00% thick 1.00% camber |  |  |  | Cl Max: | 1.4689 | at alpha= | 16 | deg
XFOIL ncrit=9 |  |  |  | L/D Max: | 96.5951 | at alpha= | 8.5 | deg
Re: | 2000000 |  |  | Cd Min: | 0.15825 | at alpha= | -19 | deg
Mach: | 0.1 |  |  | Cl=0 at alpha= | -0.37282 | deg
|  |  |  | @ Cl=0.1, Cd= | 0.0047982
|  |  |  | @ Cl=0.4, Cd= | 0.0053568
|  |  |  | @ Cl=0.6, Cd= | 0.0065896
alpha (deg) | Cl | Cd | Cm | Cl/Cd
-19 | -0.9247 | 0.15825 | 0.0223 | -5.8433
-18.5 | -0.9966 | 0.13436 | 0.0092 | -7.4174
-18 | -1.1516 | 0.09797 | -0.0113 | -11.7546
-17.5 | -1.3318 | 0.05814 | -0.0361 | -22.9068
-17 | -1.3819 | 0.04311 | -0.0461 | -32.0552
-16.5 | -1.3939 | 0.03595 | -0.0487 | -38.7733
-16 | -1.395 | 0.03117 | -0.0482 | -44.7546
-15.5 | -1.3895 | 0.02777 | -0.0457 | -50.036
-15 | -1.3765 | 0.02538 | -0.0421 | -54.2356
-14.5 | -1.3617 | 0.02343 | -0.0374 | -58.1178
-14 | -1.3431 | 0.02199 | -0.0321 | -61.0778
-13.5 | -1.3153 | 0.02071 | -0.0279 | -63.5104
-13 | -1.2917 | 0.01873 | -0.0232 | -68.9642
-12.5 | -1.257 | 0.01741 | -0.0199 | -72.1999
-12 | -1.2175 | 0.01641 | -0.0171 | -74.1926
-11.5 | -1.1758 | 0.01554 | -0.0146 | -75.6628
-11 | -1.1327 | 0.01478 | -0.0122 | -76.6373
-10.5 | -1.0928 | 0.01367 | -0.0092 | -79.9415
-10 | -1.0495 | 0.01289 | -0.0067 | -81.4197
-9.5 | -1.0055 | 0.01224 | -0.0042 | -82.1487
-9 | -0.9615 | 0.01165 | -0.0016 | -82.5322
-8.5 | -0.9199 | 0.01092 | 0.0014 | -84.2399
-8 | -0.8626 | 0.01041 | 0.0011 | -82.8626
-7.5 | -0.7949 | 0.00973 | -0.0014 | -81.6958
-7 | -0.7303 | 0.00925 | -0.0032 | -78.9514
-6.5 | -0.6629 | 0.0087 | -0.0056 | -76.1954
-6 | -0.5899 | 0.00818 | -0.0092 | -72.1149
-5.5 | -0.5265 | 0.00782 | -0.0105 | -67.3274
-5 | -0.4768 | 0.00763 | -0.0088 | -62.4902
-4.5 | -0.4263 | 0.00745 | -0.0073 | -57.2215
-4 | -0.375 | 0.00724 | -0.0061 | -51.7956
-3.5 | -0.3228 | 0.00704 | -0.005 | -45.8523
-3 | -0.2703 | 0.00682 | -0.0041 | -39.6334
-2.5 | -0.2177 | 0.00657 | -0.0032 | -33.1355
-2 | -0.1657 | 0.00626 | -0.0023 | -26.4696
-1.5 | -0.1142 | 0.0059 | -0.0013 | -19.3559
-1 | -0.0638 | 0.00548 | -0.0001 | -11.6423
-0.5 | -0.0131 | 0.00513 | 0.0011 | -2.5536
0 | 0.0384 | 0.0049 | 0.0023 | 7.8367
0.5 | 0.0907 | 0.0048 | 0.0033 | 18.8958
1 | 0.1435 | 0.00479 | 0.0043 | 29.9582
1.5 | 0.1968 | 0.00481 | 0.0052 | 40.9148
2 | 0.2501 | 0.00488 | 0.0061 | 51.25
2.5 | 0.3035 | 0.005 | 0.007 | 60.7
3 | 0.3575 | 0.00518 | 0.0078 | 69.0154
3.5 | 0.4128 | 0.00541 | 0.0082 | 76.3031
4 | 0.471 | 0.00572 | 0.0078 | 82.3427
4.5 | 0.5315 | 0.00611 | 0.0069 | 86.9885
5 | 0.5942 | 0.00654 | 0.0054 | 90.8563
5.5 | 0.6574 | 0.00708 | 0.0037 | 92.8531
6 | 0.723 | 0.00768 | 0.0014 | 94.1406
6.5 | 0.7864 | 0.00828 | -0.0004 | 94.9758
7 | 0.8469 | 0.00888 | -0.0016 | 95.3716
7.5 | 0.9117 | 0.00949 | -0.0039 | 96.0695
8 | 0.9755 | 0.0101 | -0.0059 | 96.5842
8.5 | 1.0355 | 0.01072 | -0.0071 | 96.5951
9 | 1.0754 | 0.01128 | -0.004 | 95.3369
9.5 | 1.1149 | 0.01194 | -0.0009 | 93.3752
10 | 1.1555 | 0.01258 | 0.0019 | 91.8521
10.5 | 1.1957 | 0.0133 | 0.0048 | 89.9023
11 | 1.2361 | 0.01404 | 0.0074 | 88.0413
11.5 | 1.2741 | 0.01497 | 0.0104 | 85.1102
12 | 1.3132 | 0.01578 | 0.013 | 83.2193
12.5 | 1.3481 | 0.0168 | 0.0162 | 80.244
13 | 1.3773 | 0.01806 | 0.0201 | 76.2625
13.5 | 1.402 | 0.01912 | 0.0247 | 73.3264
14 | 1.4226 | 0.02045 | 0.0294 | 69.5648
14.5 | 1.4412 | 0.02226 | 0.033 | 64.7439
15 | 1.4523 | 0.02504 | 0.0357 | 57.9992
15.5 | 1.4597 | 0.02877 | 0.0369 | 50.7369
16 | 1.4689 | 0.03297 | 0.0366 | 44.5526
16.5 | 1.4688 | 0.03868 | 0.0351 | 37.9731
17 | 1.4644 | 0.0453 | 0.0328 | 32.3267
17.5 | 1.4507 | 0.05336 | 0.0296 | 27.187
18 | 1.4121 | 0.0652 | 0.0243 | 21.658
18.5 | 1.3793 | 0.07682 | 0.0189 | 17.955
19 | 1.3329 | 0.09104 | 0.0121 | 14.6408
19.5 | 1.2819 | 0.1065 | 0.0047 | 12.0366
20 | 1.2254 | 0.12354 | -0.0039 | 9.9191

## 53. Re 2M Mach 0.25 (1)
BIGFOIL.COM POLAR EXPORT
Horten 11.00% thick 1.00% camber
Horten 11.00% thick 1.00% camber |  |  |  | Cl Max: | 1.103 | at alpha= | 10.5 | deg
JavaFoil+Calcfoil stall+Eppler ext transition |  |  |  | L/D Max: | 83.169 | at alpha= | 7.5 | deg
Re: | 2000000 |  |  | Cd Min: | 0.0074 | at alpha= | 0.5 | deg
Mach: | 0.25 |  |  | Cl=0 at alpha= | -0.37903 | deg
|  |  |  | @ Cl=0.1, Cd= | 0.0074015
|  |  |  | @ Cl=0.4, Cd= | 0.008051
|  |  |  | @ Cl=0.6, Cd= | 0.0088019
alpha (deg) | Cl | Cd | Cm | Cl/Cd
-14.5 | -0.574 | 0.11831 | 0.004 | -4.851
-14 | -0.62 | 0.1097 | 0.004 | -5.655
-13.5 | -0.66 | 0.10108 | 0.004 | -6.532
-13 | -0.693 | 0.09364 | 0.004 | -7.402
-12.5 | -0.721 | 0.08614 | 0.004 | -8.371
-12 | -0.744 | 0.0791 | 0.004 | -9.401
-11.5 | -0.761 | 0.07177 | 0.004 | -10.608
-11 | -0.776 | 0.06336 | 0.005 | -12.249
-10.5 | -0.796 | 0.05037 | 0.005 | -15.81
-10 | -0.901 | 0.017 | 0.006 | -53.043
-9.5 | -0.913 | 0.01394 | 0.006 | -65.46
-9 | -0.898 | 0.01291 | 0.006 | -69.547
-8.5 | -0.874 | 0.01113 | 0.006 | -78.485
-8 | -0.841 | 0.01145 | 0.006 | -73.491
-7.5 | -0.802 | 0.01145 | 0.005 | -70.105
-7 | -0.759 | 0.01151 | 0.005 | -65.941
-6.5 | -0.712 | 0.01177 | 0.005 | -60.553
-6 | -0.662 | 0.01135 | 0.005 | -58.343
-5.5 | -0.61 | 0.01098 | 0.004 | -55.549
-5 | -0.555 | 0.01134 | 0.004 | -48.886
-4.5 | -0.498 | 0.01093 | 0.004 | -45.554
-4 | -0.44 | 0.01062 | 0.004 | -41.407
-3.5 | -0.38 | 0.01025 | 0.003 | -37.125
-3 | -0.32 | 0.00969 | 0.003 | -33.075
-2.5 | -0.26 | 0.00958 | 0.003 | -27.142
-2 | -0.199 | 0.00849 | 0.002 | -23.44
-1.5 | -0.138 | 0.00785 | 0.002 | -17.535
-1 | -0.076 | 0.00759 | 0.002 | -10.039
-0.5 | -0.015 | 0.00746 | 0.001 | -1.958
0 | 0.047 | 0.00741 | 0.001 | 6.349
0.5 | 0.109 | 0.0074 | 0.001 | 14.673
1 | 0.17 | 0.00747 | 0.001 | 22.774
1.5 | 0.232 | 0.00754 | 0 | 30.72
2 | 0.293 | 0.00802 | 0 | 36.539
2.5 | 0.354 | 0.00787 | 0 | 45.046
3 | 0.415 | 0.00811 | -0.001 | 51.228
3.5 | 0.476 | 0.00862 | -0.001 | 55.212
4 | 0.536 | 0.00899 | -0.001 | 59.647
4.5 | 0.596 | 0.00877 | -0.002 | 67.993
5 | 0.655 | 0.00924 | -0.002 | 70.947
5.5 | 0.713 | 0.00982 | -0.002 | 72.656
6 | 0.77 | 0.01 | -0.003 | 76.925
6.5 | 0.824 | 0.01069 | -0.003 | 77.11
7 | 0.876 | 0.01105 | -0.003 | 79.323
7.5 | 0.926 | 0.01113 | -0.004 | 83.169
8 | 0.972 | 0.01225 | -0.004 | 79.318
8.5 | 1.012 | 0.01296 | -0.004 | 78.097
9 | 1.047 | 0.01376 | -0.005 | 76.063
9.5 | 1.074 | 0.01472 | -0.005 | 73
10 | 1.093 | 0.016 | -0.005 | 68.34
10.5 | 1.103 | 0.01782 | -0.006 | 61.906
11 | 1.103 | 0.02051 | -0.006 | 53.798
11.5 | 1.091 | 0.02432 | -0.006 | 44.855
12 | 1.069 | 0.02961 | -0.006 | 36.101
12.5 | 1.037 | 0.03719 | -0.006 | 27.871
13 | 0.995 | 0.04771 | -0.006 | 20.847
13.5 | 0.942 | 0.06288 | -0.006 | 14.978
14 | 0.884 | 0.0814 | -0.006 | 10.858
14.5 | 0.829 | 0.0977 | -0.006 | 8.485
15 | 0.776 | 0.1112 | -0.005 | 6.98
15.5 | 0.723 | 0.12229 | -0.005 | 5.912

## 54. Re 2M Mach 0.25 (2)
BIGFOIL.COM POLAR EXPORT
Horten 11.00% thick 1.00% camber
Horten 11.00% thick 1.00% camber |  |  |  | Cl Max: | 1.3905 | at alpha= | 14 | deg
XFOIL ncrit=9 |  |  |  | L/D Max: | 95.1789 | at alpha= | 8 | deg
Re: | 2000000 |  |  | Cd Min: | 0.206 | at alpha= | -18 | deg
Mach: | 0.25 |  |  | Cl=0 at alpha= | -0.38023 | deg
|  |  |  | @ Cl=0.1, Cd= | 0.0048855
|  |  |  | @ Cl=0.4, Cd= | 0.0054077
|  |  |  | @ Cl=0.6, Cd= | 0.0066292
alpha (deg) | Cl | Cd | Cm | Cl/Cd
-18 | -0.7244 | 0.206 | 0.044 | -3.5165
-17.5 | -0.7178 | 0.19573 | 0.0391 | -3.6673
-16.5 | -0.8754 | 0.13394 | 0.0087 | -6.5358
-16 | -0.944 | 0.11279 | -0.003 | -8.3695
-15.5 | -1.0327 | 0.09035 | -0.0161 | -11.43
-15 | -1.1394 | 0.06428 | -0.0322 | -17.7256
-14.5 | -1.2006 | 0.04458 | -0.0481 | -26.9314
-14 | -1.228 | 0.03507 | -0.0528 | -35.0157
-13.5 | -1.2423 | 0.02933 | -0.0511 | -42.3559
-13 | -1.2445 | 0.02568 | -0.0459 | -48.4618
-12.5 | -1.2383 | 0.02322 | -0.0388 | -53.329
-12 | -1.2281 | 0.02047 | -0.0317 | -59.9951
-11.5 | -1.1982 | 0.01855 | -0.0268 | -64.593
-11 | -1.1599 | 0.01716 | -0.0227 | -67.5932
-10.5 | -1.1193 | 0.01589 | -0.0188 | -70.4405
-10 | -1.0757 | 0.01484 | -0.0152 | -72.4865
-9.5 | -1.0366 | 0.01343 | -0.011 | -77.1854
-9 | -0.9918 | 0.01261 | -0.0075 | -78.6519
-8.5 | -0.9469 | 0.0119 | -0.0041 | -79.5714
-8 | -0.8944 | 0.01101 | -0.0024 | -81.2352
-7.5 | -0.8224 | 0.01036 | -0.0046 | -79.3822
-7 | -0.7554 | 0.0096 | -0.0059 | -78.6875
-6.5 | -0.6843 | 0.00898 | -0.008 | -76.2027
-6 | -0.6062 | 0.00842 | -0.0118 | -71.9952
-5.5 | -0.5434 | 0.00805 | -0.0122 | -67.5031
-5 | -0.4922 | 0.00784 | -0.0101 | -62.7806
-4.5 | -0.44 | 0.00762 | -0.0084 | -57.7428
-4 | -0.3865 | 0.00742 | -0.007 | -52.0889
-3.5 | -0.3324 | 0.00719 | -0.0058 | -46.2309
-3 | -0.278 | 0.00697 | -0.0048 | -39.8852
-2.5 | -0.2237 | 0.00672 | -0.0038 | -33.2887
-2 | -0.1699 | 0.00641 | -0.0027 | -26.5055
-1.5 | -0.1166 | 0.00605 | -0.0016 | -19.2727
-1 | -0.0647 | 0.00561 | -0.0003 | -11.533
-0.5 | -0.0126 | 0.00523 | 0.001 | -2.4092
0 | 0.04 | 0.00499 | 0.0023 | 8.016
0.5 | 0.0939 | 0.00489 | 0.0034 | 19.2025
1 | 0.1484 | 0.00485 | 0.0045 | 30.5979
1.5 | 0.2032 | 0.00489 | 0.0055 | 41.5542
2.5 | 0.3132 | 0.00509 | 0.0075 | 61.5324
3 | 0.3686 | 0.00527 | 0.0084 | 69.9431
3.5 | 0.4256 | 0.00552 | 0.009 | 77.1014
4 | 0.4852 | 0.00584 | 0.0089 | 83.0822
5 | 0.6132 | 0.00672 | 0.0066 | 91.25
5.5 | 0.6778 | 0.0073 | 0.0053 | 92.8493
6 | 0.7462 | 0.00796 | 0.0031 | 93.7437
6.5 | 0.8124 | 0.00861 | 0.0014 | 94.3554
7 | 0.8758 | 0.00927 | 0.0004 | 94.4768
7.5 | 0.9437 | 0.00995 | -0.0016 | 94.8442
8 | 1.0108 | 0.01062 | -0.0033 | 95.1789
8.5 | 1.0681 | 0.01131 | -0.003 | 94.4385
9 | 1.108 | 0.01202 | 0.001 | 92.1797
9.5 | 1.1487 | 0.01276 | 0.0048 | 90.0235
10 | 1.1895 | 0.01357 | 0.0085 | 87.6566
10.5 | 1.2288 | 0.01452 | 0.0124 | 84.6281
11 | 1.2675 | 0.01553 | 0.0162 | 81.6162
11.5 | 1.3046 | 0.0166 | 0.0202 | 78.5904
12 | 1.3302 | 0.0182 | 0.0255 | 73.0879
12.5 | 1.3509 | 0.01948 | 0.0317 | 69.348
13 | 1.3683 | 0.02134 | 0.0369 | 64.119
13.5 | 1.3843 | 0.02385 | 0.0404 | 58.0419
14 | 1.3905 | 0.02787 | 0.0421 | 49.8924
14.5 | 1.38 | 0.03458 | 0.041 | 39.9075
15 | 1.377 | 0.04131 | 0.0388 | 33.3333
15.5 | 1.3621 | 0.04983 | 0.0353 | 27.3349
16 | 1.3285 | 0.06099 | 0.0301 | 21.7823
16.5 | 1.2877 | 0.07358 | 0.0241 | 17.5007
17 | 1.2424 | 0.08748 | 0.0172 | 14.2021
17.5 | 1.2007 | 0.10134 | 0.0103 | 11.8482
18 | 1.1467 | 0.11766 | 0.0019 | 9.7459
18.5 | 1.1121 | 0.13147 | -0.0052 | 8.459
19 | 1.0794 | 0.14542 | -0.0126 | 7.4226

## 55. Re 2M Mach 0.50 (1)
BIGFOIL.COM POLAR EXPORT
Horten 11.00% thick 1.00% camber
Horten 11.00% thick 1.00% camber |  |  |  | Cl Max: | 1.101 | at alpha= | 20 | deg
JavaFoil+Calcfoil stall+Eppler ext transition |  |  |  | L/D Max: | 78.174 | at alpha= | 6 | deg
Re: | 2000000 |  |  | Cd Min: | 0.00793 | at alpha= | 2 | deg
Mach: | 0.5 |  |  | Cl=0 at alpha= | -0.38406 | deg
|  |  |  | @ Cl=0.1, Cd= | 0.0080807
|  |  |  | @ Cl=0.4, Cd= | 0.0081788
|  |  |  | @ Cl=0.6, Cd= | 0.0093283
alpha (deg) | Cl | Cd | Cm | Cl/Cd
-20 | -1.05 | 0.1807 | 0.007 | -5.809
-19.5 | -1.024 | 0.17141 | 0.007 | -5.974
-19 | -0.998 | 0.16963 | 0.007 | -5.886
-18.5 | -0.971 | 0.16603 | 0.006 | -5.849
-18 | -0.945 | 0.16152 | 0.006 | -5.853
-17.5 | -0.92 | 0.15652 | 0.006 | -5.878
-17 | -0.892 | 0.15002 | 0.006 | -5.948
-16.5 | -0.866 | 0.14576 | 0.006 | -5.944
-16 | -0.839 | 0.14055 | 0.006 | -5.97
-15.5 | -0.813 | 0.13628 | 0.005 | -5.966
-15 | -0.787 | 0.13275 | 0.005 | -5.925
-14.5 | -0.76 | 0.12653 | 0.005 | -6.004
-14 | -0.734 | 0.1226 | 0.005 | -5.983
-13.5 | -0.706 | 0.11686 | 0.005 | -6.043
-13 | -0.68 | 0.11336 | 0.005 | -5.997
-12.5 | -0.653 | 0.10813 | 0.004 | -6.036
-12 | -0.626 | 0.10489 | 0.004 | -5.971
-11.5 | -0.599 | 0.08672 | 0.004 | -6.91
-11 | -0.573 | 0.07591 | 0.004 | -7.546
-10.5 | -0.546 | 0.07724 | 0.004 | -7.064
-10 | -0.519 | 0.08373 | 0.003 | -6.194
-9.5 | -0.492 | 0.06691 | 0.003 | -7.355
-9 | -0.465 | 0.06669 | 0.003 | -6.972
-8.5 | -0.438 | 0.06271 | 0.003 | -6.989
-8 | -0.411 | 0.05915 | 0.003 | -6.953
-7.5 | -0.386 | 0.05365 | 0.003 | -7.192
-7 | -0.704 | 0.01484 | 0.006 | -47.455
-6.5 | -0.728 | 0.01149 | 0.005 | -63.315
-6 | -0.702 | 0.01165 | 0.005 | -60.244
-5.5 | -0.659 | 0.01153 | 0.005 | -57.171
-5 | -0.607 | 0.01151 | 0.005 | -52.705
-4.5 | -0.549 | 0.01173 | 0.004 | -46.8
-4 | -0.487 | 0.01118 | 0.004 | -43.564
-3.5 | -0.423 | 0.01079 | 0.004 | -39.185
-3 | -0.357 | 0.01096 | 0.003 | -32.554
-2.5 | -0.29 | 0.01029 | 0.003 | -28.176
-2 | -0.222 | 0.00944 | 0.003 | -23.52
-1.5 | -0.154 | 0.00844 | 0.002 | -18.207
-1 | -0.085 | 0.00838 | 0.002 | -10.164
-0.5 | -0.016 | 0.00814 | 0.002 | -2.006
0 | 0.053 | 0.00806 | 0.001 | 6.521
0.5 | 0.121 | 0.00809 | 0.001 | 14.994
1 | 0.19 | 0.00812 | 0.001 | 23.416
1.5 | 0.259 | 0.00828 | 0 | 31.235
2 | 0.327 | 0.00793 | 0 | 41.248
2.5 | 0.396 | 0.00816 | -0.001 | 48.458
3 | 0.464 | 0.00848 | -0.001 | 54.64
3.5 | 0.531 | 0.00883 | -0.001 | 60.16
4 | 0.598 | 0.00932 | -0.002 | 64.168
4.5 | 0.663 | 0.00959 | -0.002 | 69.188
5 | 0.727 | 0.00973 | -0.002 | 74.741
5.5 | 0.789 | 0.01021 | -0.003 | 77.273
6 | 0.845 | 0.01081 | -0.003 | 78.174
6.5 | 0.897 | 0.01232 | -0.003 | 72.799
7 | 0.938 | 0.01339 | -0.004 | 70.079
7.5 | 0.965 | 0.01476 | -0.004 | 65.329
8 | 0.966 | 0.01688 | -0.004 | 57.245
8.5 | 0.912 | 0.02113 | -0.005 | 43.139
9 | 0.514 | 0.06238 | -0.003 | 8.237
9.5 | 0.535 | 0.06877 | -0.002 | 7.773
10 | 0.561 | 0.07349 | -0.003 | 7.636
10.5 | 0.588 | 0.07858 | -0.003 | 7.486
11 | 0.615 | 0.08016 | -0.003 | 7.679
11.5 | 0.643 | 0.08181 | -0.003 | 7.855
12 | 0.669 | 0.10397 | -0.004 | 6.435
12.5 | 0.696 | 0.10723 | -0.004 | 6.494
13 | 0.724 | 0.11183 | -0.004 | 6.472
13.5 | 0.75 | 0.11621 | -0.004 | 6.456
14 | 0.778 | 0.12079 | -0.005 | 6.438
14.5 | 0.806 | 0.12901 | -0.005 | 6.244
15 | 0.832 | 0.13118 | -0.005 | 6.341
15.5 | 0.859 | 0.13691 | -0.006 | 6.277
16 | 0.886 | 0.14099 | -0.006 | 6.282
16.5 | 0.913 | 0.1461 | -0.006 | 6.252
17 | 0.94 | 0.14907 | -0.006 | 6.303
17.5 | 0.967 | 0.15676 | -0.007 | 6.171
18 | 0.993 | 0.16121 | -0.007 | 6.162
18.5 | 1.021 | 0.16484 | -0.007 | 6.196
19 | 1.047 | 0.16986 | -0.008 | 6.166
19.5 | 1.075 | 0.17566 | -0.008 | 6.121
20 | 1.101 | 0.18023 | -0.008 | 6.109

## 56. Re 2M Mach 0.50 (2)
BIGFOIL.COM POLAR EXPORT
Horten 11.00% thick 1.00% camber
Horten 11.00% thick 1.00% camber |  |  |  | Cl Max: | 1.1858 | at alpha= | 9 | deg
XFOIL ncrit=9 |  |  |  | L/D Max: | 92.3444 | at alpha= | 5 | deg
Re: | 2000000 |  |  | Cd Min: | 0.12903 | at alpha= | -12.5 | deg
Mach: | 0.5 |  |  | Cl=0 at alpha= | -0.41509 | deg
|  |  |  | @ Cl=0.1, Cd= | 0.0052408
|  |  |  | @ Cl=0.4, Cd= | 0.0056234
|  |  |  | @ Cl=0.6, Cd= | 0.0067328
alpha (deg) | Cl | Cd | Cm | Cl/Cd
-12.5 | -0.6251 | 0.12903 | 0.0067 | -4.8446
-12 | -0.6468 | 0.11504 | 0 | -5.6224
-11.5 | -0.6555 | 0.10455 | -0.0051 | -6.2697
-11 | -0.6765 | 0.09248 | -0.0116 | -7.3151
-10.5 | -0.7036 | 0.07995 | -0.019 | -8.8005
-10 | -0.7363 | 0.06676 | -0.0277 | -11.0291
-9.5 | -0.7705 | 0.05034 | -0.0406 | -15.3059
-9 | -0.8082 | 0.03751 | -0.0514 | -21.5463
-8.5 | -0.8507 | 0.03 | -0.0486 | -28.3567
-8 | -0.8935 | 0.02381 | -0.0377 | -37.5262
-7.5 | -0.9101 | 0.01805 | -0.0266 | -50.4211
-7 | -0.8568 | 0.01358 | -0.0235 | -63.0928
-6.5 | -0.7751 | 0.01116 | -0.0233 | -69.4534
-6 | -0.6785 | 0.00984 | -0.026 | -68.9533
-5.5 | -0.6196 | 0.00924 | -0.0217 | -67.0563
-4.5 | -0.4998 | 0.00843 | -0.0147 | -59.2883
-4 | -0.4374 | 0.00811 | -0.0122 | -53.9334
-3.5 | -0.375 | 0.0078 | -0.01 | -48.0769
-3 | -0.3123 | 0.00752 | -0.0082 | -41.5293
-2.5 | -0.2497 | 0.00724 | -0.0065 | -34.489
-2 | -0.1879 | 0.00694 | -0.0049 | -27.0749
-1.5 | -0.1269 | 0.00661 | -0.0033 | -19.1982
-1 | -0.068 | 0.00617 | -0.0016 | -11.0211
-0.5 | -0.0099 | 0.00571 | 0.0003 | -1.7338
0 | 0.0484 | 0.00537 | 0.0023 | 9.013
0.5 | 0.1083 | 0.00522 | 0.004 | 20.7471
1 | 0.1697 | 0.00518 | 0.0056 | 32.7606
1.5 | 0.2316 | 0.00521 | 0.0071 | 44.453
2 | 0.2939 | 0.00532 | 0.0085 | 55.2444
2.5 | 0.3562 | 0.00547 | 0.0101 | 65.1188
3 | 0.419 | 0.00569 | 0.0117 | 73.638
3.5 | 0.4832 | 0.00597 | 0.0131 | 80.938
4 | 0.5491 | 0.00636 | 0.0142 | 86.3365
4.5 | 0.6201 | 0.00688 | 0.0144 | 90.1308
5 | 0.6972 | 0.00755 | 0.0134 | 92.3444
5.5 | 0.771 | 0.00836 | 0.0132 | 92.2249
6 | 0.8528 | 0.00925 | 0.0118 | 92.1946
6.5 | 0.9321 | 0.01017 | 0.0113 | 91.6519
7 | 1.0107 | 0.01117 | 0.0114 | 90.4834
7.5 | 1.0926 | 0.01234 | 0.0113 | 88.5413
8 | 1.1469 | 0.01367 | 0.0163 | 83.899
8.5 | 1.175 | 0.01518 | 0.0256 | 77.4045
9 | 1.1858 | 0.01728 | 0.0366 | 68.6227
9.5 | 1.1765 | 0.02031 | 0.0473 | 57.9271
10 | 1.1633 | 0.02594 | 0.0511 | 44.8458
10.5 | 1.1434 | 0.03436 | 0.049 | 33.2771
11 | 1.1166 | 0.0443 | 0.0445 | 25.2054
12 | 1.0483 | 0.06661 | 0.0332 | 15.7379
12.5 | 1.0105 | 0.07876 | 0.0267 | 12.8301
13 | 0.9772 | 0.091 | 0.0201 | 10.7385
13.5 | 0.945 | 0.10361 | 0.0133 | 9.1207
14 | 0.9154 | 0.11645 | 0.0064 | 7.8609

## 57. Re 3M Mach 0.00 (1)
BIGFOIL.COM POLAR EXPORT
Horten 11.00% thick 1.00% camber
Horten 11.00% thick 1.00% camber |  |  |  | Cl Max: | 1.169 | at alpha= | 12 | deg
JavaFoil+Calcfoil stall+Eppler ext transition |  |  |  | L/D Max: | 91.912 | at alpha= | 8.5 | deg
Re: | 3000000 |  |  | Cd Min: | 0.00712 | at alpha= | 0.5 | deg
Mach: | 0 |  |  | Cl=0 at alpha= | -0.38333 | deg
|  |  |  | @ Cl=0.1, Cd= | 0.0071242
|  |  |  | @ Cl=0.4, Cd= | 0.0078539
|  |  |  | @ Cl=0.6, Cd= | 0.0093544
alpha (deg) | Cl | Cd | Cm | Cl/Cd
-16 | -0.785 | 0.11401 | 0.005 | -6.885
-15.5 | -0.803 | 0.10681 | 0.005 | -7.517
-15 | -0.82 | 0.09948 | 0.005 | -8.239
-14.5 | -0.835 | 0.09229 | 0.005 | -9.043
-14 | -0.848 | 0.08485 | 0.005 | -9.996
-13.5 | -0.859 | 0.07737 | 0.005 | -11.101
-13 | -0.87 | 0.06739 | 0.005 | -12.916
-12.5 | -0.889 | 0.05367 | 0.006 | -16.56
-12 | -0.94 | 0.02987 | 0.006 | -31.468
-11.5 | -0.987 | 0.01701 | 0.007 | -57.981
-11 | -0.993 | 0.01425 | 0.007 | -69.655
-10.5 | -0.983 | 0.01303 | 0.007 | -75.415
-10 | -0.964 | 0.01222 | 0.006 | -78.849
-9.5 | -0.938 | 0.01105 | 0.006 | -84.947
-9 | -0.908 | 0.01099 | 0.006 | -82.595
-8.5 | -0.873 | 0.0112 | 0.006 | -77.989
-8 | -0.834 | 0.01135 | 0.005 | -73.485
-7.5 | -0.791 | 0.01163 | 0.005 | -68.003
-7 | -0.745 | 0.01125 | 0.005 | -66.255
-6.5 | -0.697 | 0.01171 | 0.005 | -59.498
-6 | -0.646 | 0.01138 | 0.004 | -56.78
-5.5 | -0.593 | 0.01103 | 0.004 | -53.807
-5 | -0.539 | 0.01074 | 0.004 | -50.169
-4.5 | -0.483 | 0.01051 | 0.004 | -45.977
-4 | -0.426 | 0.01045 | 0.003 | -40.809
-3.5 | -0.369 | 0.01006 | 0.003 | -36.66
-3 | -0.311 | 0.00963 | 0.003 | -32.254
-2.5 | -0.252 | 0.00915 | 0.003 | -27.532
-2 | -0.193 | 0.00855 | 0.002 | -22.544
-1.5 | -0.133 | 0.00844 | 0.002 | -15.798
-1 | -0.074 | 0.00803 | 0.002 | -9.192
-0.5 | -0.014 | 0.00785 | 0.001 | -1.802
0 | 0.046 | 0.00717 | 0.001 | 6.347
0.5 | 0.105 | 0.00712 | 0.001 | 14.78
1 | 0.165 | 0.00758 | 0 | 21.743
1.5 | 0.224 | 0.00757 | 0 | 29.656
2 | 0.284 | 0.00762 | 0 | 37.266
2.5 | 0.343 | 0.00768 | 0 | 44.692
3 | 0.402 | 0.00786 | -0.001 | 51.18
3.5 | 0.461 | 0.00866 | -0.001 | 53.275
4 | 0.52 | 0.00839 | -0.001 | 61.99
4.5 | 0.578 | 0.0092 | -0.002 | 62.799
5 | 0.635 | 0.0096 | -0.002 | 66.203
5.5 | 0.692 | 0.00945 | -0.002 | 73.191
6 | 0.747 | 0.01003 | -0.003 | 74.512
6.5 | 0.802 | 0.01078 | -0.003 | 74.365
7 | 0.854 | 0.01104 | -0.003 | 77.303
7.5 | 0.904 | 0.01108 | -0.004 | 81.616
8 | 0.952 | 0.01115 | -0.004 | 85.365
8.5 | 0.997 | 0.01084 | -0.004 | 91.912
9 | 1.038 | 0.01187 | -0.005 | 87.386
9.5 | 1.074 | 0.0125 | -0.005 | 85.984
10 | 1.107 | 0.01319 | -0.005 | 83.884
10.5 | 1.133 | 0.01399 | -0.006 | 81.002
11 | 1.153 | 0.01505 | -0.006 | 76.622
11.5 | 1.165 | 0.01649 | -0.006 | 70.645
12 | 1.169 | 0.01851 | -0.006 | 63.192
12.5 | 1.167 | 0.02122 | -0.007 | 54.999
13 | 1.16 | 0.02477 | -0.007 | 46.824
13.5 | 1.147 | 0.0293 | -0.007 | 39.147
14 | 1.13 | 0.03507 | -0.007 | 32.211
14.5 | 1.108 | 0.04195 | -0.007 | 26.422
15 | 1.083 | 0.0504 | -0.007 | 21.49
15.5 | 1.056 | 0.05964 | -0.007 | 17.71
16 | 1.025 | 0.07134 | -0.007 | 14.37
16.5 | 0.994 | 0.08344 | -0.007 | 11.915
17 | 0.963 | 0.09588 | -0.007 | 10.045

## 58. Re 3M Mach 0.00 (2)
BIGFOIL.COM POLAR EXPORT
Horten 11.00% thick 1.00% camber
Horten 11.00% thick 1.00% camber |  |  |  | Cl Max: | 1.5715 | at alpha= | 17.5 | deg
XFOIL ncrit=9 |  |  |  | L/D Max: | 104.154 | at alpha= | 9 | deg
Re: | 3000000 |  |  | Cd Min: | 0.1582 | at alpha= | -20 | deg
Mach: | 0 |  |  | Cl=0 at alpha= | -0.40891 | deg
|  |  |  | @ Cl=0.1, Cd= | 0.0046924
|  |  |  | @ Cl=0.4, Cd= | 0.0050168
|  |  |  | @ Cl=0.6, Cd= | 0.0062051
alpha (deg) | Cl | Cd | Cm | Cl/Cd
-20 | -1.0009 | 0.1582 | 0.0236 | -6.3268
-19.5 | -1.3824 | 0.07833 | -0.0231 | -17.6484
-19 | -1.4947 | 0.05179 | -0.0403 | -28.8608
-18.5 | -1.5237 | 0.04145 | -0.0458 | -36.76
-18 | -1.5338 | 0.03501 | -0.0474 | -43.8103
-17.5 | -1.5271 | 0.03114 | -0.0468 | -49.0398
-17 | -1.5198 | 0.02782 | -0.045 | -54.6298
-16.5 | -1.5028 | 0.0256 | -0.0424 | -58.7031
-16 | -1.4842 | 0.0237 | -0.0391 | -62.6245
-15.5 | -1.4723 | 0.02162 | -0.0341 | -68.099
-15 | -1.4586 | 0.01992 | -0.0281 | -73.2229
-14.5 | -1.4278 | 0.01869 | -0.0246 | -76.3938
-14 | -1.3926 | 0.01764 | -0.0217 | -78.9456
-13.5 | -1.3547 | 0.01669 | -0.019 | -81.1684
-13 | -1.315 | 0.01581 | -0.0165 | -83.1752
-12.5 | -1.2732 | 0.01504 | -0.0142 | -84.6543
-12 | -1.232 | 0.01416 | -0.0118 | -87.0056
-11.5 | -1.1905 | 0.01326 | -0.0094 | -89.7813
-11 | -1.1465 | 0.01259 | -0.0072 | -91.0643
-10.5 | -1.1019 | 0.01201 | -0.0051 | -91.7485
-10 | -1.0571 | 0.0115 | -0.003 | -91.9217
-9.5 | -1.0151 | 0.01077 | -0.0002 | -94.2526
-9 | -0.9682 | 0.01025 | 0.0015 | -94.4585
-8.5 | -0.903 | 0.00976 | -0.0006 | -92.5205
-7.5 | -0.777 | 0.00872 | -0.0039 | -89.1055
-7 | -0.7083 | 0.00821 | -0.0068 | -86.2728
-6.5 | -0.6354 | 0.00776 | -0.0105 | -81.8814
-6 | -0.5834 | 0.00756 | -0.0094 | -77.1693
-5.5 | -0.5339 | 0.00741 | -0.0078 | -72.0513
-5 | -0.4829 | 0.00724 | -0.0066 | -66.6989
-4.5 | -0.4309 | 0.00705 | -0.0057 | -61.1206
-3.5 | -0.3251 | 0.00669 | -0.0041 | -48.5949
-3 | -0.2718 | 0.00651 | -0.0034 | -41.7512
-2.5 | -0.2186 | 0.0063 | -0.0027 | -34.6984
-2 | -0.1655 | 0.00608 | -0.002 | -27.2204
-1.5 | -0.1128 | 0.00582 | -0.0013 | -19.3814
-1 | -0.0607 | 0.0055 | -0.0005 | -11.0364
-0.5 | -0.0094 | 0.00517 | 0.0005 | -1.8182
0 | 0.0422 | 0.00489 | 0.0015 | 8.6299
0.5 | 0.0943 | 0.0047 | 0.0024 | 20.0638
1 | 0.1471 | 0.00463 | 0.0032 | 31.7711
1.5 | 0.2002 | 0.00462 | 0.004 | 43.3333
2 | 0.2533 | 0.00465 | 0.0048 | 54.4731
2.5 | 0.3063 | 0.00474 | 0.0057 | 64.6203
3 | 0.3592 | 0.00487 | 0.0065 | 73.7577
3.5 | 0.412 | 0.00506 | 0.0073 | 81.4229
4.5 | 0.5196 | 0.00563 | 0.0084 | 92.2913
5 | 0.577 | 0.00602 | 0.008 | 95.8472
5.5 | 0.6379 | 0.00651 | 0.0068 | 97.9877
6 | 0.7002 | 0.00701 | 0.0051 | 99.8859
6.5 | 0.7639 | 0.00755 | 0.0031 | 101.1788
7 | 0.8253 | 0.00809 | 0.0016 | 102.0148
7.5 | 0.8839 | 0.00861 | 0.0008 | 102.6597
8 | 0.9471 | 0.00917 | -0.0012 | 103.2824
8.5 | 1.0094 | 0.0097 | -0.0031 | 104.0619
9 | 1.0707 | 0.01028 | -0.0047 | 104.1537
9.5 | 1.1243 | 0.01081 | -0.0047 | 104.0056
10 | 1.1644 | 0.01136 | -0.0019 | 102.5
10.5 | 1.2049 | 0.01196 | 0.0008 | 100.7441
11 | 1.2457 | 0.01259 | 0.0034 | 98.9436
11.5 | 1.2867 | 0.01324 | 0.0058 | 97.1828
12 | 1.3251 | 0.01412 | 0.0085 | 93.8456
12.5 | 1.3659 | 0.0148 | 0.0107 | 92.2905
13 | 1.4043 | 0.0156 | 0.0131 | 90.0192
13.5 | 1.4392 | 0.01656 | 0.016 | 86.9082
14 | 1.4685 | 0.01775 | 0.0196 | 82.7324
14.5 | 1.4917 | 0.01874 | 0.0242 | 79.5998
15 | 1.516 | 0.01994 | 0.0279 | 76.0281
15.5 | 1.537 | 0.0216 | 0.031 | 71.1574
16 | 1.5544 | 0.02381 | 0.0334 | 65.2835
16.5 | 1.5652 | 0.02698 | 0.0348 | 58.0133
17 | 1.5629 | 0.03204 | 0.0349 | 48.7797
17.5 | 1.5715 | 0.03648 | 0.034 | 43.0784
18 | 1.5619 | 0.04339 | 0.0318 | 35.9968
18.5 | 1.5549 | 0.05027 | 0.0293 | 30.931
19 | 1.5307 | 0.05967 | 0.0254 | 25.6528
19.5 | 1.5007 | 0.07041 | 0.0207 | 21.3137
20 | 1.4519 | 0.08447 | 0.0141 | 17.1884

## 59. Re 3M Mach 0.10 (1)
BIGFOIL.COM POLAR EXPORT
Horten 11.00% thick 1.00% camber
Horten 11.00% thick 1.00% camber |  |  |  | Cl Max: | 1.16 | at alpha= | 12 | deg
JavaFoil+Calcfoil stall+Eppler ext transition |  |  |  | L/D Max: | 91.222 | at alpha= | 8.5 | deg
Re: | 3000000 |  |  | Cd Min: | 0.00712 | at alpha= | 0.5 | deg
Mach: | 0.1 |  |  | Cl=0 at alpha= | -0.38333 | deg
|  |  |  | @ Cl=0.1, Cd= | 0.007126
|  |  |  | @ Cl=0.4, Cd= | 0.0078705
|  |  |  | @ Cl=0.6, Cd= | 0.0094067
alpha (deg) | Cl | Cd | Cm | Cl/Cd
-16 | -0.747 | 0.11726 | 0.005 | -6.373
-15.5 | -0.769 | 0.10993 | 0.005 | -6.992
-15 | -0.789 | 0.10228 | 0.005 | -7.712
-14.5 | -0.807 | 0.09553 | 0.005 | -8.443
-14 | -0.823 | 0.08816 | 0.005 | -9.335
-13.5 | -0.837 | 0.08027 | 0.005 | -10.423
-13 | -0.848 | 0.07229 | 0.005 | -11.723
-12.5 | -0.861 | 0.06172 | 0.005 | -13.952
-12 | -0.894 | 0.04243 | 0.006 | -21.063
-11.5 | -0.96 | 0.01999 | 0.007 | -48.022
-11 | -0.982 | 0.0148 | 0.007 | -66.325
-10.5 | -0.977 | 0.01333 | 0.007 | -73.251
-10 | -0.96 | 0.01242 | 0.006 | -77.331
-9.5 | -0.937 | 0.01075 | 0.006 | -87.131
-9 | -0.908 | 0.01113 | 0.006 | -81.574
-8.5 | -0.874 | 0.01131 | 0.006 | -77.26
-8 | -0.836 | 0.01143 | 0.006 | -73.091
-7.5 | -0.793 | 0.01174 | 0.005 | -67.536
-7 | -0.747 | 0.01137 | 0.005 | -65.756
-6.5 | -0.699 | 0.01103 | 0.005 | -63.369
-6 | -0.649 | 0.01144 | 0.004 | -56.716
-5.5 | -0.596 | 0.01112 | 0.004 | -53.604
-5 | -0.541 | 0.01082 | 0.004 | -50.029
-4.5 | -0.485 | 0.01054 | 0.004 | -46.078
-4 | -0.429 | 0.00981 | 0.003 | -43.692
-3.5 | -0.371 | 0.01009 | 0.003 | -36.728
-3 | -0.312 | 0.00967 | 0.003 | -32.276
-2.5 | -0.253 | 0.00921 | 0.003 | -27.482
-2 | -0.194 | 0.0086 | 0.002 | -22.514
-1.5 | -0.134 | 0.0085 | 0.002 | -15.765
-1 | -0.074 | 0.00805 | 0.002 | -9.217
-0.5 | -0.014 | 0.00732 | 0.001 | -1.943
0 | 0.046 | 0.00718 | 0.001 | 6.372
0.5 | 0.106 | 0.00712 | 0.001 | 14.838
1 | 0.166 | 0.00759 | 0 | 21.821
1.5 | 0.225 | 0.00758 | 0 | 29.759
2 | 0.285 | 0.00767 | 0 | 37.171
2.5 | 0.345 | 0.00774 | 0 | 44.556
3 | 0.404 | 0.00788 | -0.001 | 51.33
3.5 | 0.464 | 0.00868 | -0.001 | 53.409
4 | 0.522 | 0.00892 | -0.001 | 58.545
4.5 | 0.581 | 0.00927 | -0.002 | 62.616
5 | 0.638 | 0.00968 | -0.002 | 65.975
5.5 | 0.695 | 0.00949 | -0.002 | 73.244
6 | 0.751 | 0.01008 | -0.003 | 74.476
6.5 | 0.805 | 0.01091 | -0.003 | 73.784
7 | 0.857 | 0.01114 | -0.003 | 76.955
7.5 | 0.908 | 0.01118 | -0.004 | 81.176
8 | 0.955 | 0.01126 | -0.004 | 84.832
8.5 | 1 | 0.01096 | -0.004 | 91.222
9 | 1.04 | 0.012 | -0.005 | 86.687
9.5 | 1.076 | 0.01264 | -0.005 | 85.087
10 | 1.107 | 0.01338 | -0.005 | 82.735
10.5 | 1.132 | 0.01423 | -0.006 | 79.518
11 | 1.15 | 0.0154 | -0.006 | 74.686
11.5 | 1.159 | 0.01698 | -0.006 | 68.239
12 | 1.16 | 0.01918 | -0.006 | 60.501
12.5 | 1.155 | 0.02221 | -0.007 | 52.003
13 | 1.143 | 0.02627 | -0.007 | 43.529
13.5 | 0.989 | 0.09081 | -0.004 | 10.888
14 | 1.105 | 0.03783 | -0.007 | 29.217
14.5 | 1.08 | 0.04569 | -0.007 | 23.631
15 | 1.05 | 0.05521 | -0.007 | 19.021
15.5 | 1.017 | 0.06667 | -0.007 | 15.255
16 | 0.984 | 0.0785 | -0.007 | 12.534
16.5 | 0.949 | 0.09199 | -0.007 | 10.315
17 | 0.915 | 0.10491 | -0.007 | 8.721

## 60. Re 3M Mach 0.10 (2)
BIGFOIL.COM POLAR EXPORT
Horten 11.00% thick 1.00% camber
Horten 11.00% thick 1.00% camber |  |  |  | Cl Max: | 1.5542 | at alpha= | 17.5 | deg
XFOIL ncrit=9 |  |  |  | L/D Max: | 104.083 | at alpha= | 9 | deg
Re: | 3000000 |  |  | Cd Min: | 0.17253 | at alpha= | -20 | deg
Mach: | 0.1 |  |  | Cl=0 at alpha= | -0.41023 | deg
|  |  |  | @ Cl=0.1, Cd= | 0.0047124
|  |  |  | @ Cl=0.4, Cd= | 0.0050185
|  |  |  | @ Cl=0.6, Cd= | 0.0062004
alpha (deg) | Cl | Cd | Cm | Cl/Cd
-20 | -0.9477 | 0.17253 | 0.0315 | -5.493
-19.5 | -0.9971 | 0.15268 | 0.02 | -6.5307
-19 | -1.0894 | 0.12597 | 0.0047 | -8.6481
-18.5 | -1.4499 | 0.05493 | -0.0395 | -26.3954
-18 | -1.4905 | 0.04235 | -0.047 | -35.1948
-17.5 | -1.4975 | 0.03598 | -0.0489 | -41.6203
-17 | -1.4996 | 0.03111 | -0.0486 | -48.2032
-16.5 | -1.4904 | 0.02788 | -0.0465 | -53.4577
-16 | -1.4782 | 0.02526 | -0.0434 | -58.5194
-15.5 | -1.4583 | 0.02343 | -0.0398 | -62.2407
-15 | -1.451 | 0.02114 | -0.0337 | -68.6377
-14.5 | -1.4305 | 0.0196 | -0.0284 | -72.9847
-14 | -1.3978 | 0.01836 | -0.0249 | -76.1329
-13.5 | -1.3612 | 0.01728 | -0.0218 | -78.7731
-13 | -1.3223 | 0.01629 | -0.019 | -81.1725
-12.5 | -1.2811 | 0.01542 | -0.0164 | -83.0804
-12 | -1.2381 | 0.01466 | -0.014 | -84.4543
-11.5 | -1.1976 | 0.0136 | -0.0112 | -88.0588
-11 | -1.1539 | 0.01283 | -0.0088 | -89.9376
-10.5 | -1.1091 | 0.0122 | -0.0064 | -90.9098
-10 | -1.0641 | 0.01164 | -0.0041 | -91.4175
-9.5 | -1.0212 | 0.01094 | -0.0013 | -93.3455
-9 | -0.9753 | 0.01036 | 0.0008 | -94.1409
-8.5 | -0.9093 | 0.00986 | -0.0013 | -92.2211
-7.5 | -0.782 | 0.0088 | -0.0044 | -88.8636
-7 | -0.7127 | 0.00826 | -0.0072 | -86.2833
-6.5 | -0.6391 | 0.00781 | -0.011 | -81.831
-5.5 | -0.5371 | 0.00746 | -0.0081 | -71.9973
-5 | -0.4857 | 0.00728 | -0.0069 | -66.717
-4.5 | -0.4333 | 0.00709 | -0.0059 | -61.1142
-4 | -0.3805 | 0.0069 | -0.005 | -55.1449
-3.5 | -0.3269 | 0.00672 | -0.0042 | -48.6458
-3 | -0.2732 | 0.00653 | -0.0035 | -41.8377
-2.5 | -0.2198 | 0.00631 | -0.0028 | -34.8336
-2 | -0.1663 | 0.0061 | -0.0021 | -27.2623
-1.5 | -0.1132 | 0.00585 | -0.0014 | -19.3504
-1 | -0.0609 | 0.00552 | -0.0005 | -11.0326
-0.5 | -0.0093 | 0.00519 | 0.0005 | -1.7919
0 | 0.0425 | 0.00491 | 0.0015 | 8.6558
0.5 | 0.095 | 0.00472 | 0.0024 | 20.1271
1 | 0.148 | 0.00464 | 0.0033 | 31.8966
1.5 | 0.2013 | 0.00463 | 0.0041 | 43.4773
2 | 0.2548 | 0.00467 | 0.0049 | 54.561
2.5 | 0.3081 | 0.00475 | 0.0057 | 64.8632
3 | 0.3613 | 0.00488 | 0.0066 | 74.0369
3.5 | 0.4144 | 0.00507 | 0.0075 | 81.7357
4 | 0.4678 | 0.00533 | 0.0082 | 87.7674
4.5 | 0.5225 | 0.00565 | 0.0086 | 92.4779
5 | 0.5803 | 0.00604 | 0.0083 | 96.0762
5.5 | 0.6417 | 0.00654 | 0.007 | 98.1193
6 | 0.7044 | 0.00705 | 0.0054 | 99.9149
6.5 | 0.7685 | 0.0076 | 0.0035 | 101.1184
7 | 0.8306 | 0.00814 | 0.002 | 102.0393
7.5 | 0.8895 | 0.00869 | 0.0011 | 102.359
8 | 0.9535 | 0.00923 | -0.0008 | 103.3044
8.5 | 1.0164 | 0.00977 | -0.0026 | 104.0328
9 | 1.0783 | 0.01036 | -0.0042 | 104.083
9.5 | 1.1307 | 0.01095 | -0.0038 | 103.2603
10 | 1.1715 | 0.01149 | -0.0009 | 101.9582
10.5 | 1.2115 | 0.01217 | 0.0021 | 99.5481
11 | 1.2532 | 0.01276 | 0.0047 | 98.2132
11.5 | 1.2939 | 0.01348 | 0.0073 | 95.9866
12 | 1.333 | 0.01434 | 0.0101 | 92.9568
12.5 | 1.3734 | 0.01508 | 0.0125 | 91.0743
13 | 1.4107 | 0.01598 | 0.0153 | 88.2791
13.5 | 1.4426 | 0.01712 | 0.0188 | 84.264
14 | 1.4698 | 0.01818 | 0.0231 | 80.8471
14.5 | 1.4921 | 0.01937 | 0.0277 | 77.0315
15 | 1.5153 | 0.02082 | 0.0311 | 72.781
15.5 | 1.5339 | 0.02286 | 0.034 | 67.0997
16 | 1.547 | 0.02575 | 0.0359 | 60.0777
16.5 | 1.5496 | 0.03018 | 0.0365 | 51.3453
17 | 1.551 | 0.03539 | 0.0356 | 43.8259
17.5 | 1.5542 | 0.04079 | 0.0341 | 38.1025
18 | 1.5338 | 0.0494 | 0.0309 | 31.0486
18.5 | 1.5167 | 0.05787 | 0.0275 | 26.2087
19 | 1.4831 | 0.06909 | 0.0225 | 21.4662
19.5 | 1.4431 | 0.08173 | 0.0166 | 17.6569
20 | 1.3845 | 0.09785 | 0.0087 | 14.1492

## 61. Re 3M Mach 0.25 (1)
BIGFOIL.COM POLAR EXPORT
Horten 11.00% thick 1.00% camber
Horten 11.00% thick 1.00% camber |  |  |  | Cl Max: | 1.114 | at alpha= | 11 | deg
JavaFoil+Calcfoil stall+Eppler ext transition |  |  |  | L/D Max: | 88.763 | at alpha= | 8 | deg
Re: | 3000000 |  |  | Cd Min: | 0.00724 | at alpha= | 0.5 | deg
Mach: | 0.25 |  |  | Cl=0 at alpha= | -0.37903 | deg
|  |  |  | @ Cl=0.1, Cd= | 0.0072531
|  |  |  | @ Cl=0.4, Cd= | 0.0080508
|  |  |  | @ Cl=0.6, Cd= | 0.0091329
alpha (deg) | Cl | Cd | Cm | Cl/Cd
-15 | -0.524 | 0.1218 | 0.004 | -4.302
-14.5 | -0.575 | 0.11368 | 0.004 | -5.058
-14 | -0.622 | 0.10516 | 0.004 | -5.913
-13.5 | -0.662 | 0.09686 | 0.004 | -6.837
-13 | -0.696 | 0.08909 | 0.004 | -7.81
-12.5 | -0.725 | 0.08164 | 0.005 | -8.875
-12 | -0.749 | 0.07416 | 0.005 | -10.095
-11.5 | -0.77 | 0.06532 | 0.005 | -11.785
-11 | -0.795 | 0.05218 | 0.005 | -15.244
-10.5 | -0.885 | 0.02062 | 0.006 | -42.912
-10 | -0.922 | 0.01401 | 0.007 | -65.83
-9.5 | -0.918 | 0.01273 | 0.006 | -72.054
-9 | -0.9 | 0.01197 | 0.006 | -75.213
-8.5 | -0.874 | 0.0113 | 0.006 | -77.361
-8 | -0.842 | 0.01129 | 0.006 | -74.579
-7.5 | -0.803 | 0.01162 | 0.005 | -69.06
-7 | -0.76 | 0.01186 | 0.005 | -64.024
-6.5 | -0.713 | 0.01145 | 0.005 | -62.22
-6 | -0.663 | 0.01109 | 0.005 | -59.77
-5.5 | -0.61 | 0.01146 | 0.004 | -53.197
-5 | -0.555 | 0.01112 | 0.004 | -49.862
-4.5 | -0.498 | 0.01083 | 0.004 | -45.945
-4 | -0.44 | 0.01003 | 0.004 | -43.821
-3.5 | -0.38 | 0.0097 | 0.003 | -39.205
-3 | -0.32 | 0.00992 | 0.003 | -32.302
-2.5 | -0.26 | 0.00947 | 0.003 | -27.459
-2 | -0.199 | 0.00883 | 0.002 | -22.519
-1.5 | -0.138 | 0.00816 | 0.002 | -16.87
-1 | -0.076 | 0.00768 | 0.002 | -9.92
-0.5 | -0.015 | 0.00745 | 0.001 | -1.962
0 | 0.047 | 0.00733 | 0.001 | 6.414
0.5 | 0.109 | 0.00724 | 0.001 | 14.994
1 | 0.17 | 0.00733 | 0.001 | 23.23
1.5 | 0.232 | 0.00774 | 0 | 29.941
2 | 0.293 | 0.00781 | 0 | 37.516
2.5 | 0.354 | 0.0079 | 0 | 44.85
3 | 0.415 | 0.0081 | -0.001 | 51.299
3.5 | 0.476 | 0.00836 | -0.001 | 56.949
4 | 0.537 | 0.00917 | -0.001 | 58.485
4.5 | 0.596 | 0.00912 | -0.002 | 65.391
5 | 0.655 | 0.00931 | -0.002 | 70.353
5.5 | 0.713 | 0.00943 | -0.002 | 75.625
6 | 0.77 | 0.01056 | -0.003 | 72.882
6.5 | 0.825 | 0.01087 | -0.003 | 75.861
7 | 0.877 | 0.01111 | -0.003 | 78.914
7.5 | 0.926 | 0.01121 | -0.004 | 82.615
8 | 0.973 | 0.01096 | -0.004 | 88.763
8.5 | 1.014 | 0.01205 | -0.004 | 84.175
9 | 1.05 | 0.01275 | -0.005 | 82.31
9.5 | 1.079 | 0.01355 | -0.005 | 79.625
10 | 1.1 | 0.01458 | -0.005 | 75.476
10.5 | 1.112 | 0.01598 | -0.006 | 69.617
11 | 1.114 | 0.01803 | -0.006 | 61.817
11.5 | 1.104 | 0.021 | -0.006 | 52.559
12 | 1.083 | 0.02522 | -0.006 | 42.947
12.5 | 1.052 | 0.03126 | -0.006 | 33.664
13 | 1.012 | 0.03954 | -0.007 | 25.609
13.5 | 0.963 | 0.05124 | -0.007 | 18.789
14 | 0.906 | 0.06656 | -0.006 | 13.607
14.5 | 0.846 | 0.08379 | -0.006 | 10.092
15 | 0.785 | 0.10104 | -0.006 | 7.772
15.5 | 0.728 | 0.11401 | -0.006 | 6.388
16 | 0.67 | 0.12606 | -0.005 | 5.315

## 62. Re 3M Mach 0.25 (2)
BIGFOIL.COM POLAR EXPORT
Horten 11.00% thick 1.00% camber
Horten 11.00% thick 1.00% camber |  |  |  | Cl Max: | 1.4749 | at alpha= | 15 | deg
XFOIL ncrit=9 |  |  |  | L/D Max: | 102.101 | at alpha= | 8.5 | deg
Re: | 3000000 |  |  | Cd Min: | 0.21023 | at alpha= | -18.5 | deg
Mach: | 0.25 |  |  | Cl=0 at alpha= | -0.41745 | deg
|  |  |  | @ Cl=0.1, Cd= | 0.004787
|  |  |  | @ Cl=0.4, Cd= | 0.0050746
|  |  |  | @ Cl=0.6, Cd= | 0.0062162
alpha (deg) | Cl | Cd | Cm | Cl/Cd
-18.5 | -0.7542 | 0.21023 | 0.0488 | -3.5875
-18 | -0.8768 | 0.16225 | 0.0243 | -5.404
-17.5 | -0.9103 | 0.14609 | 0.0153 | -6.2311
-17 | -0.9729 | 0.12552 | 0.0034 | -7.751
-16.5 | -1.0751 | 0.10038 | -0.0118 | -10.7103
-16 | -1.1748 | 0.07704 | -0.0256 | -15.2492
-15.5 | -1.2657 | 0.05221 | -0.0434 | -24.2425
-15 | -1.3161 | 0.03806 | -0.0534 | -34.5796
-14.5 | -1.3305 | 0.03148 | -0.0539 | -42.2649
-14 | -1.3464 | 0.02631 | -0.0501 | -51.1745
-13.5 | -1.3502 | 0.02286 | -0.0433 | -59.0639
-13 | -1.3372 | 0.02068 | -0.0361 | -64.6615
-12.5 | -1.3069 | 0.0189 | -0.0311 | -69.1481
-12 | -1.2706 | 0.01739 | -0.0267 | -73.065
-11.5 | -1.2304 | 0.01608 | -0.0226 | -76.5174
-11 | -1.1874 | 0.01494 | -0.0189 | -79.4779
-10.5 | -1.1462 | 0.01362 | -0.0149 | -84.1557
-10 | -1.1007 | 0.01274 | -0.0115 | -86.3972
-9.5 | -1.0549 | 0.01197 | -0.008 | -88.1287
-9 | -1.0095 | 0.01128 | -0.0045 | -89.4947
-7.5 | -0.8107 | 0.00914 | -0.0074 | -88.698
-7 | -0.7368 | 0.0086 | -0.0101 | -85.6744
-6.5 | -0.6595 | 0.00809 | -0.0136 | -81.5204
-6 | -0.6068 | 0.00782 | -0.0117 | -77.5959
-5.5 | -0.5552 | 0.00763 | -0.0097 | -72.7654
-5 | -0.5016 | 0.00743 | -0.0082 | -67.5101
-4.5 | -0.4472 | 0.00723 | -0.007 | -61.8534
-4 | -0.392 | 0.00704 | -0.0059 | -55.6818
-3.5 | -0.3369 | 0.00683 | -0.005 | -49.3265
-3 | -0.2814 | 0.00664 | -0.0041 | -42.3795
-2.5 | -0.2259 | 0.00643 | -0.0033 | -35.1322
-1.5 | -0.1159 | 0.00594 | -0.0017 | -19.5118
-1 | -0.0619 | 0.00563 | -0.0007 | -10.9947
-0.5 | -0.0088 | 0.00528 | 0.0004 | -1.6667
0 | 0.0445 | 0.00498 | 0.0015 | 8.9357
0.5 | 0.0982 | 0.00479 | 0.0025 | 20.501
1 | 0.153 | 0.0047 | 0.0034 | 32.5532
1.5 | 0.208 | 0.00469 | 0.0043 | 44.3497
2 | 0.2631 | 0.00474 | 0.0052 | 55.5063
3 | 0.3727 | 0.00497 | 0.0072 | 74.9899
3.5 | 0.4275 | 0.00518 | 0.0082 | 82.529
4 | 0.4828 | 0.00543 | 0.0091 | 88.9134
4.5 | 0.5389 | 0.00576 | 0.0098 | 93.559
5 | 0.598 | 0.0062 | 0.0097 | 96.4516
5.5 | 0.6633 | 0.00673 | 0.0083 | 98.5587
6 | 0.7274 | 0.00729 | 0.0071 | 99.7805
6.5 | 0.7946 | 0.00788 | 0.0052 | 100.8376
7 | 0.8595 | 0.00847 | 0.004 | 101.4758
7.5 | 0.9217 | 0.00905 | 0.0033 | 101.8453
8 | 0.9886 | 0.00969 | 0.0017 | 102.0227
8.5 | 1.0547 | 0.01033 | 0.0003 | 102.1007
9 | 1.1202 | 0.011 | -0.001 | 101.8364
9.5 | 1.1675 | 0.01162 | 0.0016 | 100.4733
10 | 1.2077 | 0.0124 | 0.0056 | 97.3952
10.5 | 1.2502 | 0.01309 | 0.0091 | 95.508
11 | 1.2896 | 0.01404 | 0.013 | 91.8519
11.5 | 1.3311 | 0.01491 | 0.0166 | 89.2757
12 | 1.3696 | 0.01594 | 0.0204 | 85.9222
12.5 | 1.3995 | 0.01737 | 0.0253 | 80.5699
13 | 1.4213 | 0.01866 | 0.0314 | 76.1683
13.5 | 1.4429 | 0.02028 | 0.0364 | 71.1489
14 | 1.4618 | 0.02253 | 0.0402 | 64.8824
14.5 | 1.473 | 0.02594 | 0.0425 | 56.7849
15 | 1.4749 | 0.031 | 0.0427 | 47.5774
15.5 | 1.4667 | 0.03793 | 0.0408 | 38.6686
16 | 1.45 | 0.04639 | 0.0375 | 31.2567
16.5 | 1.4183 | 0.05704 | 0.0328 | 24.865
17 | 1.3788 | 0.06911 | 0.0271 | 19.9508
17.5 | 1.3412 | 0.08152 | 0.021 | 16.4524
18 | 1.2654 | 0.10012 | 0.0112 | 12.6388
18.5 | 1.2207 | 0.1147 | 0.0038 | 10.6425
19 | 1.168 | 0.13123 | -0.0051 | 8.9004
19.5 | 1.124 | 0.14696 | -0.0139 | 7.6483
20 | 1.085 | 0.16275 | -0.0232 | 6.6667

## 63. Re 3M Mach 0.50 (1)
BIGFOIL.COM POLAR EXPORT
Horten 11.00% thick 1.00% camber
Horten 11.00% thick 1.00% camber |  |  |  | Cl Max: | 1.101 | at alpha= | 20 | deg
JavaFoil+Calcfoil stall+Eppler ext transition |  |  |  | L/D Max: | 80.959 | at alpha= | 6 | deg
Re: | 3000000 |  |  | Cd Min: | 0.00793 | at alpha= | 0.5 | deg
Mach: | 0.5 |  |  | Cl=0 at alpha= | -0.38406 | deg
|  |  |  | @ Cl=0.1, Cd= | 0.0079362
|  |  |  | @ Cl=0.4, Cd= | 0.0084429
|  |  |  | @ Cl=0.6, Cd= | 0.0092681
alpha (deg) | Cl | Cd | Cm | Cl/Cd
-20 | -1.05 | 0.1695 | 0.007 | -6.196
-19.5 | -1.024 | 0.16194 | 0.007 | -6.325
-19 | -0.999 | 0.15959 | 0.007 | -6.259
-18.5 | -0.971 | 0.15402 | 0.006 | -6.307
-18 | -0.946 | 0.14952 | 0.006 | -6.325
-17.5 | -0.921 | 0.13757 | 0.006 | -6.692
-17 | -0.893 | 0.14175 | 0.006 | -6.297
-16.5 | -0.867 | 0.1375 | 0.006 | -6.304
-16 | -0.839 | 0.1333 | 0.006 | -6.298
-15.5 | -0.813 | 0.12899 | 0.006 | -6.306
-15 | -0.787 | 0.1238 | 0.005 | -6.356
-14.5 | -0.76 | 0.11849 | 0.005 | -6.414
-14 | -0.734 | 0.11416 | 0.005 | -6.427
-13.5 | -0.707 | 0.09983 | 0.005 | -7.079
-13 | -0.68 | 0.08907 | 0.005 | -7.639
-12.5 | -0.653 | 0.09139 | 0.004 | -7.148
-12 | -0.627 | 0.08134 | 0.004 | -7.711
-11.5 | -0.6 | 0.08299 | 0.004 | -7.225
-11 | -0.573 | 0.07292 | 0.004 | -7.863
-10.5 | -0.546 | 0.0741 | 0.004 | -7.367
-10 | -0.519 | 0.07204 | 0.003 | -7.203
-9.5 | -0.493 | 0.06422 | 0.003 | -7.672
-9 | -0.465 | 0.06269 | 0.003 | -7.424
-8.5 | -0.439 | 0.06019 | 0.003 | -7.293
-8 | -0.412 | 0.05691 | 0.003 | -7.24
-7.5 | -0.388 | 0.05119 | 0.003 | -7.575
-7 | -0.719 | 0.01308 | 0.006 | -54.948
-6.5 | -0.728 | 0.01125 | 0.005 | -64.742
-6 | -0.702 | 0.01152 | 0.005 | -60.949
-5.5 | -0.66 | 0.01141 | 0.005 | -57.791
-5 | -0.607 | 0.01156 | 0.005 | -52.501
-4.5 | -0.549 | 0.01104 | 0.004 | -49.723
-4 | -0.487 | 0.01056 | 0.004 | -46.151
-3.5 | -0.423 | 0.01086 | 0.004 | -38.951
-3 | -0.357 | 0.01036 | 0.003 | -34.458
-2.5 | -0.29 | 0.00982 | 0.003 | -29.527
-2 | -0.222 | 0.00934 | 0.003 | -23.781
-1.5 | -0.154 | 0.00932 | 0.002 | -16.489
-1 | -0.085 | 0.00855 | 0.002 | -9.962
-0.5 | -0.016 | 0.00813 | 0.002 | -2.009
0 | 0.053 | 0.00795 | 0.001 | 6.609
0.5 | 0.121 | 0.00793 | 0.001 | 15.3
1 | 0.19 | 0.00793 | 0.001 | 23.972
1.5 | 0.259 | 0.00801 | 0 | 32.318
2 | 0.327 | 0.00821 | 0 | 39.845
2.5 | 0.396 | 0.00846 | -0.001 | 46.768
3 | 0.464 | 0.00817 | -0.001 | 56.775
3.5 | 0.531 | 0.00855 | -0.001 | 62.114
4 | 0.598 | 0.00927 | -0.002 | 64.497
4.5 | 0.663 | 0.00921 | -0.002 | 72.016
5 | 0.727 | 0.00989 | -0.002 | 73.564
5.5 | 0.789 | 0.01025 | -0.003 | 76.979
6 | 0.846 | 0.01045 | -0.003 | 80.959
6.5 | 0.898 | 0.01147 | -0.003 | 78.347
7 | 0.941 | 0.01243 | -0.004 | 75.68
7.5 | 0.969 | 0.01391 | -0.004 | 69.671
8 | 0.973 | 0.01562 | -0.004 | 62.317
8.5 | 0.922 | 0.01891 | -0.005 | 48.739
9 | 0.553 | 0.03968 | -0.004 | 13.927
9.5 | 0.54 | 0.06457 | -0.003 | 8.363
10 | 0.562 | 0.07097 | -0.003 | 7.925
10.5 | 0.589 | 0.07504 | -0.003 | 7.846
11 | 0.616 | 0.07725 | -0.003 | 7.98
11.5 | 0.644 | 0.0791 | -0.004 | 8.142
12 | 0.67 | 0.09363 | -0.004 | 7.151
12.5 | 0.697 | 0.09112 | -0.004 | 7.651
13 | 0.725 | 0.0917 | -0.004 | 7.905
13.5 | 0.751 | 0.10689 | -0.004 | 7.023
14 | 0.778 | 0.11476 | -0.005 | 6.78
14.5 | 0.806 | 0.11296 | -0.005 | 7.139
15 | 0.832 | 0.12376 | -0.005 | 6.724
15.5 | 0.86 | 0.12875 | -0.006 | 6.678
16 | 0.886 | 0.13269 | -0.006 | 6.678
16.5 | 0.914 | 0.13676 | -0.006 | 6.681
17 | 0.94 | 0.14049 | -0.007 | 6.69
17.5 | 0.968 | 0.1464 | -0.007 | 6.61
18 | 0.994 | 0.15075 | -0.007 | 6.592
18.5 | 1.022 | 0.15292 | -0.007 | 6.681
19 | 1.048 | 0.16048 | -0.008 | 6.528
19.5 | 1.076 | 0.16342 | -0.008 | 6.582
20 | 1.101 | 0.16797 | -0.008 | 6.557

## 64. Re 3M Mach 0.50 (2)
BIGFOIL.COM POLAR EXPORT
Horten 11.00% thick 1.00% camber
Horten 11.00% thick 1.00% camber |  |  |  | Cl Max: | 1.2347 | at alpha= | 9 | deg
XFOIL ncrit=9 |  |  |  | L/D Max: | 99.6841 | at alpha= | 6.5 | deg
Re: | 3000000 |  |  | Cd Min: | 0.13327 | at alpha= | -13 | deg
Mach: | 0.5 |  |  | Cl=0 at alpha= | -0.45126 | deg
|  |  |  | @ Cl=0.1, Cd= | 0.0051345
|  |  |  | @ Cl=0.4, Cd= | 0.0052632
|  |  |  | @ Cl=0.6, Cd= | 0.0062639
alpha (deg) | Cl | Cd | Cm | Cl/Cd
-13 | -0.6612 | 0.13327 | 0.0096 | -4.9614
-12.5 | -0.6621 | 0.12328 | 0.005 | -5.3707
-12 | -0.6764 | 0.11128 | -0.001 | -6.0784
-11.5 | -0.7029 | 0.09812 | -0.0083 | -7.1637
-11 | -0.7344 | 0.08491 | -0.0163 | -8.6492
-10.5 | -0.7659 | 0.07206 | -0.0246 | -10.6286
-10 | -0.7956 | 0.05858 | -0.0345 | -13.5814
-9.5 | -0.8221 | 0.04326 | -0.048 | -19.0037
-9 | -0.8667 | 0.03307 | -0.0527 | -26.208
-8.5 | -0.912 | 0.02686 | -0.0446 | -33.9538
-8 | -0.9363 | 0.02089 | -0.0345 | -44.8205
-7 | -0.8433 | 0.0111 | -0.0273 | -75.973
-6.5 | -0.7526 | 0.00963 | -0.0282 | -78.1516
-6 | -0.6959 | 0.00907 | -0.0229 | -76.7255
-5 | -0.5722 | 0.00824 | -0.0158 | -69.4417
-4.5 | -0.5083 | 0.00791 | -0.0132 | -64.2604
-4 | -0.4444 | 0.00762 | -0.011 | -58.3202
-3.5 | -0.3805 | 0.00734 | -0.0091 | -51.8392
-2.5 | -0.253 | 0.00685 | -0.0059 | -36.9343
-2 | -0.1897 | 0.0066 | -0.0046 | -28.7424
-1.5 | -0.1272 | 0.00634 | -0.0032 | -20.0631
-1 | -0.0658 | 0.00605 | -0.0018 | -10.876
-0.5 | -0.0058 | 0.00567 | -0.0003 | -1.0229
0 | 0.0537 | 0.00532 | 0.0014 | 10.094
0.5 | 0.1136 | 0.00508 | 0.003 | 22.3622
1 | 0.1752 | 0.00497 | 0.0044 | 35.2515
1.5 | 0.2374 | 0.00497 | 0.0057 | 47.7666
2 | 0.2998 | 0.00504 | 0.0071 | 59.4841
2.5 | 0.362 | 0.00516 | 0.0087 | 70.155
3 | 0.4246 | 0.00533 | 0.0103 | 79.6623
3.5 | 0.487 | 0.00559 | 0.012 | 87.1199
4 | 0.5499 | 0.00591 | 0.0137 | 93.0457
4.5 | 0.6136 | 0.00636 | 0.0155 | 96.478
5 | 0.6816 | 0.00692 | 0.0164 | 98.4971
5.5 | 0.7582 | 0.00762 | 0.0158 | 99.5013
6 | 0.8337 | 0.00838 | 0.0157 | 99.4869
6.5 | 0.9151 | 0.00918 | 0.0149 | 99.6841
7 | 0.9933 | 0.01003 | 0.0152 | 99.0329
7.5 | 1.072 | 0.01099 | 0.0159 | 97.5432
8 | 1.1536 | 0.01217 | 0.0165 | 94.7905
8.5 | 1.2132 | 0.01362 | 0.0211 | 89.0749
9 | 1.2347 | 0.01543 | 0.0316 | 80.0194
9.5 | 1.2276 | 0.01799 | 0.0444 | 68.2379
10 | 1.209 | 0.02275 | 0.0518 | 53.1429
10.5 | 1.1855 | 0.03078 | 0.051 | 38.5153
11 | 1.1561 | 0.04086 | 0.0465 | 28.2942
11.5 | 1.1247 | 0.05153 | 0.0412 | 21.8261
12 | 1.09 | 0.06283 | 0.0354 | 17.3484
12.5 | 1.0567 | 0.07433 | 0.0293 | 14.2163
13 | 1.0256 | 0.08607 | 0.0231 | 11.9159
13.5 | 0.9933 | 0.0984 | 0.0165 | 10.0945
14 | 0.9629 | 0.11098 | 0.0096 | 8.6763

## 65. Re 4M Mach 0.00 (1)
BIGFOIL.COM POLAR EXPORT
Horten 11.00% thick 1.00% camber
Horten 11.00% thick 1.00% camber |  |  |  | Cl Max: | 1.177 | at alpha= | 12 | deg
JavaFoil+Calcfoil stall+Eppler ext transition |  |  |  | L/D Max: | 95.472 | at alpha= | 9 | deg
Re: | 4000000 |  |  | Cd Min: | 0.00751 | at alpha= | 1.5 | deg
Mach: | 0 |  |  | Cl=0 at alpha= | -0.38333 | deg
|  |  |  | @ Cl=0.1, Cd= | 0.0076327
|  |  |  | @ Cl=0.4, Cd= | 0.0077449
|  |  |  | @ Cl=0.6, Cd= | 0.009226
alpha (deg) | Cl | Cd | Cm | Cl/Cd
-16.5 | -0.768 | 0.11725 | 0.005 | -6.548
-16 | -0.787 | 0.10988 | 0.005 | -7.167
-15.5 | -0.806 | 0.10262 | 0.005 | -7.853
-15 | -0.823 | 0.09512 | 0.005 | -8.656
-14.5 | -0.839 | 0.08749 | 0.005 | -9.594
-14 | -0.855 | 0.07929 | 0.006 | -10.78
-13.5 | -0.868 | 0.07067 | 0.006 | -12.283
-13 | -0.888 | 0.05688 | 0.006 | -15.613
-12.5 | -0.933 | 0.03474 | 0.007 | -26.84
-12 | -0.982 | 0.01931 | 0.007 | -50.866
-11.5 | -1.001 | 0.01478 | 0.007 | -67.684
-11 | -0.998 | 0.01323 | 0.007 | -75.476
-10.5 | -0.985 | 0.01245 | 0.007 | -79.168
-10 | -0.965 | 0.01079 | 0.006 | -89.429
-9.5 | -0.939 | 0.01121 | 0.006 | -83.8
-9 | -0.908 | 0.01123 | 0.006 | -80.884
-8.5 | -0.873 | 0.01141 | 0.006 | -76.544
-8 | -0.834 | 0.01166 | 0.005 | -71.565
-7.5 | -0.791 | 0.01129 | 0.005 | -70.079
-7 | -0.745 | 0.01091 | 0.005 | -68.306
-6.5 | -0.697 | 0.01131 | 0.005 | -61.616
-6 | -0.646 | 0.01095 | 0.004 | -59.001
-5.5 | -0.593 | 0.01065 | 0.004 | -55.717
-5 | -0.539 | 0.01038 | 0.004 | -51.937
-4.5 | -0.483 | 0.01015 | 0.004 | -47.605
-4 | -0.426 | 0.01049 | 0.003 | -40.644
-3.5 | -0.369 | 0.01011 | 0.003 | -36.491
-3 | -0.311 | 0.00984 | 0.003 | -31.569
-2.5 | -0.252 | 0.00905 | 0.003 | -27.817
-2 | -0.193 | 0.00859 | 0.002 | -22.421
-1.5 | -0.133 | 0.00868 | 0.002 | -15.359
-1 | -0.074 | 0.00822 | 0.002 | -8.98
-0.5 | -0.014 | 0.00795 | 0.001 | -1.781
0 | 0.046 | 0.00831 | 0.001 | 5.478
0.5 | 0.105 | 0.00757 | 0.001 | 13.887
1 | 0.165 | 0.00754 | 0 | 21.861
1.5 | 0.224 | 0.00751 | 0 | 29.877
2 | 0.284 | 0.00756 | 0 | 37.547
2.5 | 0.343 | 0.0076 | 0 | 45.142
3 | 0.402 | 0.00775 | -0.001 | 51.888
3.5 | 0.461 | 0.00857 | -0.001 | 53.821
4 | 0.52 | 0.0088 | -0.001 | 59.039
4.5 | 0.578 | 0.00906 | -0.002 | 63.754
5 | 0.635 | 0.00949 | -0.002 | 66.977
5.5 | 0.692 | 0.00999 | -0.002 | 69.254
6 | 0.747 | 0.00986 | -0.003 | 75.807
6.5 | 0.802 | 0.0105 | -0.003 | 76.327
7 | 0.854 | 0.01054 | -0.003 | 80.982
7.5 | 0.904 | 0.01117 | -0.004 | 80.979
8 | 0.952 | 0.01115 | -0.004 | 85.411
8.5 | 0.997 | 0.01074 | -0.004 | 92.838
9 | 1.038 | 0.01088 | -0.005 | 95.472
9.5 | 1.076 | 0.01188 | -0.005 | 90.575
10 | 1.109 | 0.0125 | -0.005 | 88.678
10.5 | 1.137 | 0.0132 | -0.006 | 86.077
11 | 1.158 | 0.01411 | -0.006 | 82.087
11.5 | 1.171 | 0.01529 | -0.006 | 76.585
12 | 1.177 | 0.01694 | -0.006 | 69.474
12.5 | 1.176 | 0.0192 | -0.007 | 61.26
13 | 1.169 | 0.02219 | -0.007 | 52.686
13.5 | 1.157 | 0.02611 | -0.007 | 44.32
14 | 1.14 | 0.03114 | -0.007 | 36.613
14.5 | 1.119 | 0.03721 | -0.007 | 30.079
15 | 1.094 | 0.04468 | -0.008 | 24.493
15.5 | 1.068 | 0.05288 | -0.008 | 20.195
16 | 1.037 | 0.06336 | -0.008 | 16.369
16.5 | 1.006 | 0.07441 | -0.008 | 13.52
17 | 0.974 | 0.08621 | -0.008 | 11.302

## 66. Re 4M Mach 0.00 (2)
BIGFOIL.COM POLAR EXPORT
Horten 11.00% thick 1.00% camber
Horten 11.00% thick 1.00% camber |  |  |  | Cl Max: | 1.6357 | at alpha= | 18 | deg
XFOIL ncrit=9 |  |  |  | L/D Max: | 110.166 | at alpha= | 9 | deg
Re: | 4000000 |  |  | Cd Min: | 0.06798 | at alpha= | 20 | deg
Mach: | 0 |  |  | Cl=0 at alpha= | -0.43103 | deg
|  |  |  | @ Cl=0.1, Cd= | 0.0047329
|  |  |  | @ Cl=0.4, Cd= | 0.0048948
|  |  |  | @ Cl=0.6, Cd= | 0.0059731
alpha (deg) | Cl | Cd | Cm | Cl/Cd
-20 | -1.5516 | 0.05743 | -0.0375 | -27.0172
-19.5 | -1.5955 | 0.04461 | -0.0448 | -35.7655
-19 | -1.6113 | 0.03717 | -0.0473 | -43.3495
-18.5 | -1.6143 | 0.03213 | -0.0474 | -50.2428
-18 | -1.61 | 0.0284 | -0.0459 | -56.6901
-17.5 | -1.5972 | 0.02579 | -0.0435 | -61.931
-17 | -1.5818 | 0.02361 | -0.0403 | -66.997
-16.5 | -1.5603 | 0.022 | -0.0369 | -70.9227
-16 | -1.5375 | 0.02061 | -0.0329 | -74.5997
-15.5 | -1.5136 | 0.01953 | -0.0283 | -77.5013
-15 | -1.4805 | 0.01854 | -0.0251 | -79.8544
-14.5 | -1.4445 | 0.0176 | -0.0222 | -82.0739
-14 | -1.4112 | 0.01629 | -0.019 | -86.6298
-13.5 | -1.373 | 0.01528 | -0.0163 | -89.856
-13 | -1.3319 | 0.01445 | -0.0139 | -92.173
-12.5 | -1.2889 | 0.01372 | -0.0118 | -93.9431
-12 | -1.2447 | 0.01307 | -0.0098 | -95.2334
-11.5 | -1.1997 | 0.01248 | -0.0078 | -96.1298
-11 | -1.1567 | 0.01171 | -0.0055 | -98.7788
-10.5 | -1.1128 | 0.01111 | -0.0032 | -100.162
-10 | -1.0684 | 0.0106 | -0.0009 | -100.7925
-9.5 | -1.019 | 0.01014 | 0.0003 | -100.4931
-9 | -0.956 | 0.00951 | -0.0014 | -100.5258
-8.5 | -0.8919 | 0.00903 | -0.0033 | -98.7708
-8 | -0.8324 | 0.00855 | -0.0041 | -97.3567
-7.5 | -0.7624 | 0.00809 | -0.0073 | -94.2398
-7 | -0.6909 | 0.00766 | -0.0108 | -90.1958
-6.5 | -0.641 | 0.00751 | -0.0092 | -85.3529
-5.5 | -0.5401 | 0.00716 | -0.0066 | -75.433
-5 | -0.4876 | 0.00699 | -0.0057 | -69.7568
-4.5 | -0.4346 | 0.00682 | -0.005 | -63.7243
-4 | -0.3811 | 0.00665 | -0.0043 | -57.3083
-3.5 | -0.3276 | 0.00647 | -0.0037 | -50.6337
-3 | -0.2736 | 0.00632 | -0.0031 | -43.2911
-2.5 | -0.2198 | 0.00614 | -0.0025 | -35.798
-2 | -0.1661 | 0.00596 | -0.0019 | -27.8691
-1.5 | -0.1128 | 0.00573 | -0.0013 | -19.6859
-1 | -0.0596 | 0.0055 | -0.0006 | -10.8364
-0.5 | -0.0072 | 0.00524 | 0.0002 | -1.374
0 | 0.045 | 0.00495 | 0.001 | 9.0909
0.5 | 0.0971 | 0.00474 | 0.0019 | 20.4852
1 | 0.1498 | 0.00461 | 0.0027 | 32.4946
1.5 | 0.203 | 0.00455 | 0.0034 | 44.6154
2 | 0.2563 | 0.00458 | 0.0041 | 55.9607
2.5 | 0.3094 | 0.00465 | 0.0049 | 66.5376
3 | 0.3622 | 0.00478 | 0.0057 | 75.7741
3.5 | 0.4149 | 0.00494 | 0.0065 | 83.9879
4 | 0.4674 | 0.00515 | 0.0074 | 90.7573
4.5 | 0.5201 | 0.00542 | 0.0081 | 95.9594
5 | 0.5732 | 0.00578 | 0.0087 | 99.1696
5.5 | 0.6301 | 0.00619 | 0.0085 | 101.7932
6 | 0.6888 | 0.00665 | 0.0077 | 103.5789
6.5 | 0.7537 | 0.00715 | 0.0054 | 105.4126
7 | 0.8161 | 0.00765 | 0.0037 | 106.6797
7.5 | 0.8761 | 0.00812 | 0.0026 | 107.8941
8 | 0.935 | 0.0086 | 0.0016 | 108.7209
8.5 | 0.9973 | 0.00909 | -0.0002 | 109.714
9 | 1.0587 | 0.00961 | -0.0018 | 110.1665
9.5 | 1.1191 | 0.01018 | -0.0033 | 109.9312
10 | 1.1755 | 0.01072 | -0.0039 | 109.6549
10.5 | 1.2157 | 0.01128 | -0.0011 | 107.7748
11 | 1.2569 | 0.01182 | 0.0014 | 106.3367
11.5 | 1.2967 | 0.01253 | 0.0041 | 103.4876
12 | 1.3388 | 0.01311 | 0.0063 | 102.1205
12.5 | 1.3797 | 0.01381 | 0.0085 | 99.9059
13 | 1.4178 | 0.0147 | 0.0111 | 96.449
13.5 | 1.4562 | 0.0155 | 0.0135 | 93.9484
14 | 1.4933 | 0.0163 | 0.016 | 91.6135
14.5 | 1.5256 | 0.01729 | 0.0191 | 88.236
15 | 1.5468 | 0.01839 | 0.024 | 84.1109
15.5 | 1.566 | 0.01994 | 0.0281 | 78.5356
16 | 1.5862 | 0.02169 | 0.031 | 73.1305
16.5 | 1.6047 | 0.02388 | 0.0331 | 67.1985
17 | 1.6206 | 0.02664 | 0.0343 | 60.8333
17.5 | 1.633 | 0.03012 | 0.0346 | 54.2165
18 | 1.6357 | 0.03501 | 0.0339 | 46.7209
18.5 | 1.634 | 0.04076 | 0.0324 | 40.0883
19 | 1.6205 | 0.04823 | 0.0298 | 33.5994
19.5 | 1.5985 | 0.0571 | 0.0263 | 27.9947
20 | 1.5657 | 0.06798 | 0.0216 | 23.0318

## 67. Re 4M Mach 0.10 (1)
BIGFOIL.COM POLAR EXPORT
Horten 11.00% thick 1.00% camber
Horten 11.00% thick 1.00% camber |  |  |  | Cl Max: | 1.168 | at alpha= | 12 | deg
JavaFoil+Calcfoil stall+Eppler ext transition |  |  |  | L/D Max: | 94.608 | at alpha= | 9 | deg
Re: | 4000000 |  |  | Cd Min: | 0.00752 | at alpha= | 1.5 | deg
Mach: | 0.1 |  |  | Cl=0 at alpha= | -0.38333 | deg
|  |  |  | @ Cl=0.1, Cd= | 0.007605
|  |  |  | @ Cl=0.4, Cd= | 0.0077712
|  |  |  | @ Cl=0.6, Cd= | 0.00926
alpha (deg) | Cl | Cd | Cm | Cl/Cd
-16 | -0.749 | 0.11343 | 0.005 | -6.606
-15.5 | -0.771 | 0.106 | 0.005 | -7.274
-15 | -0.792 | 0.09818 | 0.005 | -8.065
-14.5 | -0.81 | 0.09133 | 0.005 | -8.871
-14 | -0.828 | 0.08353 | 0.005 | -9.91
-13.5 | -0.844 | 0.07445 | 0.005 | -11.337
-13 | -0.859 | 0.06478 | 0.006 | -13.256
-12.5 | -0.885 | 0.04875 | 0.006 | -18.161
-12 | -0.949 | 0.02396 | 0.007 | -39.621
-11.5 | -0.983 | 0.01593 | 0.007 | -61.717
-11 | -0.989 | 0.01357 | 0.007 | -72.863
-10.5 | -0.98 | 0.01254 | 0.007 | -78.123
-10 | -0.962 | 0.01196 | 0.006 | -80.445
-9.5 | -0.938 | 0.01087 | 0.006 | -86.247
-9 | -0.908 | 0.01136 | 0.006 | -79.986
-8.5 | -0.874 | 0.0115 | 0.006 | -76.023
-8 | -0.836 | 0.01108 | 0.006 | -75.43
-7.5 | -0.793 | 0.01139 | 0.005 | -69.649
-7 | -0.748 | 0.01097 | 0.005 | -68.157
-6.5 | -0.699 | 0.01143 | 0.005 | -61.178
-6 | -0.649 | 0.01104 | 0.004 | -58.768
-5.5 | -0.596 | 0.01068 | 0.004 | -55.824
-5 | -0.541 | 0.0104 | 0.004 | -52.061
-4.5 | -0.485 | 0.01017 | 0.004 | -47.724
-4 | -0.429 | 0.01052 | 0.003 | -40.734
-3.5 | -0.371 | 0.01017 | 0.003 | -36.439
-3 | -0.312 | 0.00943 | 0.003 | -33.08
-2.5 | -0.253 | 0.00907 | 0.003 | -27.902
-2 | -0.194 | 0.00863 | 0.002 | -22.437
-1.5 | -0.134 | 0.0087 | 0.002 | -15.399
-1 | -0.074 | 0.00827 | 0.002 | -8.972
-0.5 | -0.014 | 0.00799 | 0.001 | -1.78
0 | 0.046 | 0.00783 | 0.001 | 5.842
0.5 | 0.106 | 0.00758 | 0.001 | 13.94
1 | 0.166 | 0.00757 | 0 | 21.882
1.5 | 0.225 | 0.00752 | 0 | 29.989
2 | 0.285 | 0.0076 | 0 | 37.535
2.5 | 0.345 | 0.00765 | 0 | 45.101
3 | 0.404 | 0.00778 | -0.001 | 51.947
3.5 | 0.464 | 0.00859 | -0.001 | 53.96
4 | 0.522 | 0.00881 | -0.001 | 59.327
4.5 | 0.581 | 0.00913 | -0.002 | 63.578
5 | 0.638 | 0.00952 | -0.002 | 67.042
5.5 | 0.695 | 0.01003 | -0.002 | 69.285
6 | 0.751 | 0.0099 | -0.003 | 75.829
6.5 | 0.805 | 0.01055 | -0.003 | 76.291
7 | 0.857 | 0.01063 | -0.003 | 80.654
7.5 | 0.908 | 0.01068 | -0.004 | 84.982
8 | 0.956 | 0.01072 | -0.004 | 89.16
8.5 | 1 | 0.01085 | -0.004 | 92.219
9 | 1.041 | 0.011 | -0.005 | 94.608
9.5 | 1.078 | 0.01202 | -0.005 | 89.669
10 | 1.109 | 0.01267 | -0.005 | 87.528
10.5 | 1.135 | 0.01342 | -0.006 | 84.621
11 | 1.155 | 0.0144 | -0.006 | 80.22
11.5 | 1.165 | 0.0157 | -0.006 | 74.22
12 | 1.168 | 0.0175 | -0.006 | 66.753
12.5 | 1.164 | 0.02003 | -0.007 | 58.123
13 | 1.153 | 0.02349 | -0.007 | 49.096
13.5 | 1.049 | 0.05961 | -0.006 | 17.594
14 | 1.116 | 0.03356 | -0.007 | 33.26
14.5 | 1.091 | 0.04047 | -0.007 | 26.952
15 | 1.062 | 0.04888 | -0.007 | 21.72
15.5 | 1.029 | 0.05906 | -0.007 | 17.423
16 | 0.996 | 0.06979 | -0.008 | 14.269
16.5 | 0.96 | 0.08242 | -0.007 | 11.651
17 | 0.925 | 0.09516 | -0.007 | 9.722

## 68. Re 4M Mach 0.10 (2)
BIGFOIL.COM POLAR EXPORT
Horten 11.00% thick 1.00% camber
Horten 11.00% thick 1.00% camber |  |  |  | Cl Max: | 1.6207 | at alpha= | 17.5 | deg
XFOIL ncrit=9 |  |  |  | L/D Max: | 109.804 | at alpha= | 9 | deg
Re: | 4000000 |  |  | Cd Min: | 0.15696 | at alpha= | -20 | deg
Mach: | 0.1 |  |  | Cl=0 at alpha= | -0.43143 | deg
|  |  |  | @ Cl=0.1, Cd= | 0.0047448
|  |  |  | @ Cl=0.4, Cd= | 0.0048975
|  |  |  | @ Cl=0.6, Cd= | 0.0059781
alpha (deg) | Cl | Cd | Cm | Cl/Cd
-20 | -1.0215 | 0.15696 | 0.023 | -6.508
-19.5 | -1.504 | 0.06162 | -0.0361 | -24.4077
-19 | -1.5569 | 0.0467 | -0.0455 | -33.3383
-18.5 | -1.5777 | 0.03824 | -0.049 | -41.2578
-18 | -1.5859 | 0.03245 | -0.0495 | -48.8721
-17.5 | -1.5814 | 0.02865 | -0.048 | -55.1972
-17 | -1.5721 | 0.02568 | -0.0453 | -61.2188
-16.5 | -1.5555 | 0.02354 | -0.0418 | -66.079
-16 | -1.5357 | 0.02177 | -0.0378 | -70.542
-15.5 | -1.5123 | 0.02044 | -0.0334 | -73.9873
-15 | -1.4861 | 0.01931 | -0.0288 | -76.9601
-14.5 | -1.4518 | 0.01823 | -0.0255 | -79.638
-14 | -1.415 | 0.0172 | -0.0224 | -82.2674
-13.5 | -1.3804 | 0.01586 | -0.019 | -87.0366
-13 | -1.3403 | 0.01488 | -0.0163 | -90.0739
-12.5 | -1.2977 | 0.01406 | -0.0138 | -92.2973
-12 | -1.2535 | 0.01334 | -0.0116 | -93.9655
-11.5 | -1.2083 | 0.01269 | -0.0094 | -95.2167
-11 | -1.1638 | 0.01201 | -0.0071 | -96.9026
-10.5 | -1.1202 | 0.01129 | -0.0045 | -99.2205
-10 | -1.0756 | 0.01074 | -0.0021 | -100.149
-9.5 | -1.0268 | 0.01024 | -0.0004 | -100.2734
-9 | -0.963 | 0.00963 | -0.0021 | -100
-8.5 | -0.8983 | 0.0091 | -0.0039 | -98.7143
-8 | -0.838 | 0.00864 | -0.0047 | -96.9907
-7.5 | -0.7675 | 0.00814 | -0.0078 | -94.2875
-7 | -0.6952 | 0.00771 | -0.0112 | -90.1686
-6.5 | -0.645 | 0.00755 | -0.0096 | -85.4305
-6 | -0.5952 | 0.00737 | -0.008 | -80.7598
-5.5 | -0.5434 | 0.00719 | -0.0069 | -75.5772
-5 | -0.4905 | 0.00701 | -0.0059 | -69.9715
-4.5 | -0.4372 | 0.00684 | -0.0051 | -63.9181
-4 | -0.3833 | 0.00667 | -0.0045 | -57.4663
-3.5 | -0.3293 | 0.00649 | -0.0038 | -50.7396
-3 | -0.275 | 0.00633 | -0.0032 | -43.4439
-2.5 | -0.2209 | 0.00616 | -0.0026 | -35.8604
-2 | -0.167 | 0.00597 | -0.002 | -27.9732
-1.5 | -0.1133 | 0.00574 | -0.0013 | -19.7387
-1 | -0.0597 | 0.00551 | -0.0007 | -10.8348
-0.5 | -0.0072 | 0.00525 | 0.0001 | -1.3714
0 | 0.0453 | 0.00497 | 0.001 | 9.1147
0.5 | 0.0977 | 0.00475 | 0.0019 | 20.5684
1 | 0.1507 | 0.00463 | 0.0027 | 32.5486
1.5 | 0.2042 | 0.00456 | 0.0034 | 44.7807
2 | 0.2578 | 0.00459 | 0.0042 | 56.1656
2.5 | 0.3113 | 0.00466 | 0.0049 | 66.8026
3 | 0.3644 | 0.00479 | 0.0058 | 76.0752
3.5 | 0.4174 | 0.00495 | 0.0066 | 84.3232
4 | 0.4702 | 0.00516 | 0.0075 | 91.124
4.5 | 0.5231 | 0.00544 | 0.0083 | 96.1581
5 | 0.5765 | 0.00581 | 0.009 | 99.2255
5.5 | 0.6338 | 0.00622 | 0.0087 | 101.8971
6 | 0.6933 | 0.00667 | 0.0079 | 103.943
6.5 | 0.7584 | 0.00718 | 0.0057 | 105.6267
7 | 0.8213 | 0.00771 | 0.0041 | 106.524
7.5 | 0.8819 | 0.00817 | 0.003 | 107.9437
8 | 0.9413 | 0.00867 | 0.002 | 108.5698
8.5 | 1.0042 | 0.00918 | 0.0003 | 109.39
9 | 1.0662 | 0.00971 | -0.0013 | 109.8043
9.5 | 1.1273 | 0.01028 | -0.0027 | 109.6595
10 | 1.1824 | 0.01087 | -0.0029 | 108.7764
10.5 | 1.2233 | 0.01141 | 0 | 107.213
11 | 1.2643 | 0.01202 | 0.0028 | 105.183
11.5 | 1.3051 | 0.01269 | 0.0055 | 102.8448
12 | 1.347 | 0.01334 | 0.0079 | 100.9745
12.5 | 1.3873 | 0.01412 | 0.0104 | 98.2507
13 | 1.4253 | 0.01504 | 0.0132 | 94.7673
13.5 | 1.464 | 0.01584 | 0.0158 | 92.4242
14 | 1.4996 | 0.01675 | 0.0187 | 89.5284
14.5 | 1.5254 | 0.01784 | 0.0232 | 85.5045
15 | 1.5444 | 0.01926 | 0.028 | 80.1869
15.5 | 1.5647 | 0.02096 | 0.0315 | 74.6517
16 | 1.5856 | 0.02291 | 0.0339 | 69.21
16.5 | 1.6012 | 0.02564 | 0.0356 | 62.4493
17 | 1.6132 | 0.02914 | 0.0362 | 55.3603
17.5 | 1.6207 | 0.03352 | 0.0358 | 48.3502
18 | 1.6164 | 0.03961 | 0.0343 | 40.8079
18.5 | 1.6057 | 0.04678 | 0.0319 | 34.3245
19 | 1.5815 | 0.05597 | 0.0283 | 28.2562
19.5 | 1.5489 | 0.06679 | 0.0236 | 23.1906
20 | 1.5081 | 0.07932 | 0.0178 | 19.0129

## 69. Re 4M Mach 0.25 (1)
BIGFOIL.COM POLAR EXPORT
Horten 11.00% thick 1.00% camber
Horten 11.00% thick 1.00% camber |  |  |  | Cl Max: | 1.122 | at alpha= | 11 | deg
JavaFoil+Calcfoil stall+Eppler ext transition |  |  |  | L/D Max: | 95.401 | at alpha= | 8.5 | deg
Re: | 4000000 |  |  | Cd Min: | 0.00724 | at alpha= | 0.5 | deg
Mach: | 0.25 |  |  | Cl=0 at alpha= | -0.37903 | deg
|  |  |  | @ Cl=0.1, Cd= | 0.0072589
|  |  |  | @ Cl=0.4, Cd= | 0.0079333
|  |  |  | @ Cl=0.6, Cd= | 0.0094598
alpha (deg) | Cl | Cd | Cm | Cl/Cd
-15 | -0.525 | 0.1185 | 0.004 | -4.427
-14.5 | -0.576 | 0.11033 | 0.004 | -5.219
-14 | -0.623 | 0.10201 | 0.004 | -6.107
-13.5 | -0.664 | 0.09368 | 0.005 | -7.085
-13 | -0.698 | 0.08597 | 0.005 | -8.118
-12.5 | -0.728 | 0.07822 | 0.005 | -9.302
-12 | -0.753 | 0.07004 | 0.005 | -10.756
-11.5 | -0.78 | 0.05893 | 0.005 | -13.23
-11 | -0.836 | 0.03441 | 0.006 | -24.299
-10.5 | -0.914 | 0.01556 | 0.007 | -58.729
-10 | -0.928 | 0.01322 | 0.007 | -70.167
-9.5 | -0.919 | 0.01226 | 0.006 | -74.998
-9 | -0.901 | 0.01115 | 0.006 | -80.781
-8.5 | -0.875 | 0.01162 | 0.006 | -75.318
-8 | -0.842 | 0.0117 | 0.006 | -71.976
-7.5 | -0.803 | 0.01124 | 0.005 | -71.442
-7 | -0.76 | 0.01147 | 0.005 | -66.214
-6.5 | -0.713 | 0.01102 | 0.005 | -64.666
-6 | -0.663 | 0.01146 | 0.005 | -57.836
-5.5 | -0.61 | 0.01105 | 0.004 | -55.212
-5 | -0.555 | 0.01075 | 0.004 | -51.606
-4.5 | -0.498 | 0.01045 | 0.004 | -47.651
-4 | -0.44 | 0.00969 | 0.004 | -45.378
-3.5 | -0.38 | 0.00998 | 0.003 | -38.115
-3 | -0.32 | 0.00968 | 0.003 | -33.096
-2.5 | -0.26 | 0.00929 | 0.003 | -27.97
-2 | -0.199 | 0.00885 | 0.002 | -22.485
-1.5 | -0.138 | 0.00838 | 0.002 | -16.424
-1 | -0.076 | 0.00846 | 0.002 | -9.008
-0.5 | -0.015 | 0.00756 | 0.001 | -1.934
0 | 0.047 | 0.00737 | 0.001 | 6.384
0.5 | 0.109 | 0.00724 | 0.001 | 14.994
1 | 0.17 | 0.00771 | 0.001 | 22.07
1.5 | 0.232 | 0.0077 | 0 | 30.08
2 | 0.293 | 0.00774 | 0 | 37.85
2.5 | 0.354 | 0.00779 | 0 | 45.463
3 | 0.415 | 0.00798 | -0.001 | 52.057
3.5 | 0.476 | 0.00881 | -0.001 | 54.07
4 | 0.537 | 0.00906 | -0.001 | 59.224
4.5 | 0.596 | 0.00943 | -0.002 | 63.256
5 | 0.655 | 0.00987 | -0.002 | 66.422
5.5 | 0.713 | 0.0097 | -0.002 | 73.564
6 | 0.77 | 0.01034 | -0.003 | 74.437
6.5 | 0.825 | 0.01046 | -0.003 | 78.837
7 | 0.877 | 0.0106 | -0.003 | 82.738
7.5 | 0.927 | 0.01068 | -0.004 | 86.775
8 | 0.973 | 0.01083 | -0.004 | 89.853
8.5 | 1.015 | 0.01064 | -0.004 | 95.401
9 | 1.051 | 0.01213 | -0.005 | 86.668
9.5 | 1.082 | 0.01285 | -0.005 | 84.195
10 | 1.104 | 0.01374 | -0.005 | 80.377
10.5 | 1.118 | 0.01491 | -0.006 | 74.977
11 | 1.122 | 0.01659 | -0.006 | 67.6
11.5 | 1.112 | 0.01906 | -0.006 | 58.368
12 | 1.092 | 0.02263 | -0.006 | 48.284
12.5 | 1.063 | 0.02781 | -0.007 | 38.209
13 | 1.023 | 0.03494 | -0.007 | 29.29
13.5 | 0.975 | 0.04496 | -0.007 | 21.685
14 | 0.919 | 0.05812 | -0.007 | 15.813
14.5 | 0.858 | 0.07391 | -0.007 | 11.612
15 | 0.794 | 0.09236 | -0.006 | 8.598
15.5 | 0.734 | 0.10731 | -0.006 | 6.836
16 | 0.673 | 0.12083 | -0.006 | 5.569

## 70. Re 4M Mach 0.25 (2)
BIGFOIL.COM POLAR EXPORT
Horten 11.00% thick 1.00% camber
Horten 11.00% thick 1.00% camber |  |  |  | Cl Max: | 1.5365 | at alpha= | 15.5 | deg
XFOIL ncrit=9 |  |  |  | L/D Max: | 108.174 | at alpha= | 8.5 | deg
Re: | 4000000 |  |  | Cd Min: | 0.17046 | at alpha= | -18.5 | deg
Mach: | 0.25 |  |  | Cl=0 at alpha= | -0.43948 | deg
|  |  |  | @ Cl=0.1, Cd= | 0.0048058
|  |  |  | @ Cl=0.4, Cd= | 0.004924
|  |  |  | @ Cl=0.6, Cd= | 0.0059683
alpha (deg) | Cl | Cd | Cm | Cl/Cd
-18.5 | -0.8878 | 0.17046 | 0.0297 | -5.2083
-18 | -0.9238 | 0.15331 | 0.0198 | -6.0257
-17.5 | -0.9643 | 0.13663 | 0.0102 | -7.0577
-17 | -1.0941 | 0.1058 | -0.0091 | -10.3412
-16.5 | -1.292 | 0.06642 | -0.0345 | -19.452
-16 | -1.3796 | 0.04421 | -0.052 | -31.2056
-15.5 | -1.3936 | 0.03628 | -0.0555 | -38.4123
-15 | -1.4155 | 0.02952 | -0.055 | -47.9505
-14.5 | -1.4159 | 0.02562 | -0.051 | -55.2654
-14 | -1.4076 | 0.02283 | -0.0452 | -61.6557
-13.5 | -1.395 | 0.02072 | -0.038 | -67.3263
-13 | -1.365 | 0.01894 | -0.0329 | -72.0697
-12.5 | -1.3322 | 0.01717 | -0.028 | -77.5888
-12 | -1.2948 | 0.01558 | -0.0236 | -83.1065
-11.5 | -1.2509 | 0.01446 | -0.0199 | -86.5076
-11 | -1.2055 | 0.01347 | -0.0163 | -89.4952
-10.5 | -1.1584 | 0.01267 | -0.013 | -91.4286
-10 | -1.1134 | 0.01179 | -0.0094 | -94.436
-9.5 | -1.0682 | 0.01103 | -0.0058 | -96.845
-9 | -1.0024 | 0.01034 | -0.0064 | -96.9439
-8.5 | -0.9341 | 0.00965 | -0.0077 | -96.7979
-8 | -0.8703 | 0.00905 | -0.008 | -96.1657
-7.5 | -0.7954 | 0.00849 | -0.0108 | -93.6867
-7 | -0.7188 | 0.008 | -0.0141 | -89.85
-6.5 | -0.6677 | 0.00777 | -0.0118 | -85.9331
-6 | -0.6153 | 0.00758 | -0.0099 | -81.1741
-5.5 | -0.5612 | 0.00739 | -0.0085 | -75.9405
-5 | -0.5063 | 0.00718 | -0.0073 | -70.5153
-4.5 | -0.451 | 0.00699 | -0.0063 | -64.5207
-3.5 | -0.3394 | 0.0066 | -0.0045 | -51.4242
-3 | -0.2834 | 0.00642 | -0.0038 | -44.1433
-2.5 | -0.2274 | 0.00623 | -0.003 | -36.5008
-2 | -0.1714 | 0.00604 | -0.0024 | -28.3775
-1.5 | -0.116 | 0.00583 | -0.0016 | -19.8971
-1 | -0.0609 | 0.00559 | -0.0008 | -10.8945
-0.5 | -0.0065 | 0.00531 | 0 | -1.2241
0 | 0.0472 | 0.00504 | 0.001 | 9.3651
0.5 | 0.1013 | 0.0048 | 0.0019 | 21.1042
1 | 0.1559 | 0.00468 | 0.0028 | 33.312
1.5 | 0.2108 | 0.00463 | 0.0037 | 45.5292
2 | 0.2662 | 0.00465 | 0.0045 | 57.2473
2.5 | 0.3215 | 0.00472 | 0.0053 | 68.1144
3 | 0.3762 | 0.00485 | 0.0063 | 77.567
3.5 | 0.4309 | 0.00502 | 0.0073 | 85.8367
4 | 0.4853 | 0.00527 | 0.0084 | 92.0873
4.5 | 0.5398 | 0.00557 | 0.0094 | 96.912
5 | 0.5951 | 0.00593 | 0.0103 | 100.3541
5.5 | 0.654 | 0.00639 | 0.0103 | 102.3474
6 | 0.7173 | 0.0069 | 0.0093 | 103.9565
6.5 | 0.7844 | 0.00744 | 0.0075 | 105.4301
7 | 0.8505 | 0.00798 | 0.006 | 106.5789
7.5 | 0.9137 | 0.00852 | 0.0052 | 107.2418
8 | 0.9767 | 0.00906 | 0.0045 | 107.8035
8.5 | 1.0428 | 0.00964 | 0.0031 | 108.1743
9 | 1.1081 | 0.01027 | 0.0019 | 107.8968
9.5 | 1.1725 | 0.01097 | 0.001 | 106.8824
10 | 1.2219 | 0.01158 | 0.0032 | 105.5181
10.5 | 1.2623 | 0.01236 | 0.0072 | 102.1278
11 | 1.3055 | 0.01304 | 0.0107 | 100.115
11.5 | 1.3472 | 0.01388 | 0.0143 | 97.0605
12 | 1.3858 | 0.01496 | 0.0183 | 92.6337
12.5 | 1.4256 | 0.01592 | 0.022 | 89.5477
13 | 1.4601 | 0.01709 | 0.0263 | 85.4359
13.5 | 1.4807 | 0.01842 | 0.0326 | 80.3855
14 | 1.4956 | 0.02054 | 0.0378 | 72.814
14.5 | 1.5135 | 0.02301 | 0.0412 | 65.7757
15 | 1.5289 | 0.02626 | 0.043 | 58.2216
15.5 | 1.5365 | 0.03086 | 0.0433 | 49.7894
16 | 1.5328 | 0.03724 | 0.0418 | 41.16
16.5 | 1.5173 | 0.04542 | 0.0389 | 33.406
17 | 1.4887 | 0.05549 | 0.0346 | 26.8283
17.5 | 1.4567 | 0.06633 | 0.0296 | 21.9614
18 | 1.3962 | 0.08165 | 0.0218 | 17.0998
18.5 | 1.3478 | 0.09588 | 0.0146 | 14.0572
19 | 1.2901 | 0.11207 | 0.006 | 11.5116
19.5 | 1.233 | 0.12887 | -0.0032 | 9.5678
20 | 1.1738 | 0.14691 | -0.0137 | 7.9899

## 71. Re 4M Mach 0.50 (1)
BIGFOIL.COM POLAR EXPORT
Horten 11.00% thick 1.00% camber
Horten 11.00% thick 1.00% camber |  |  |  | Cl Max: | 1.102 | at alpha= | 20 | deg
JavaFoil+Calcfoil stall+Eppler ext transition |  |  |  | L/D Max: | 85.763 | at alpha= | 6.5 | deg
Re: | 4000000 |  |  | Cd Min: | 0.00787 | at alpha= | 0.5 | deg
Mach: | 0.5 |  |  | Cl=0 at alpha= | -0.38406 | deg
|  |  |  | @ Cl=0.1, Cd= | 0.0079132
|  |  |  | @ Cl=0.4, Cd= | 0.0083176
|  |  |  | @ Cl=0.6, Cd= | 0.0090963
alpha (deg) | Cl | Cd | Cm | Cl/Cd
-20 | -1.051 | 0.16295 | 0.007 | -6.449
-19.5 | -1.025 | 0.15655 | 0.007 | -6.546
-19 | -0.999 | 0.15399 | 0.007 | -6.489
-18.5 | -0.972 | 0.14957 | 0.006 | -6.497
-18 | -0.946 | 0.14511 | 0.006 | -6.52
-17.5 | -0.922 | 0.13288 | 0.006 | -6.937
-17 | -0.893 | 0.13572 | 0.006 | -6.579
-16.5 | -0.867 | 0.13148 | 0.006 | -6.594
-16 | -0.84 | 0.12515 | 0.006 | -6.71
-15.5 | -0.814 | 0.1105 | 0.006 | -7.367
-15 | -0.787 | 0.1177 | 0.005 | -6.689
-14.5 | -0.761 | 0.10354 | 0.005 | -7.347
-14 | -0.735 | 0.09422 | 0.005 | -7.801
-13.5 | -0.707 | 0.09599 | 0.005 | -7.367
-13 | -0.682 | 0.0868 | 0.005 | -7.857
-12.5 | -0.653 | 0.08819 | 0.004 | -7.41
-12 | -0.628 | 0.07877 | 0.005 | -7.975
-11.5 | -0.6 | 0.07986 | 0.004 | -7.511
-11 | -0.576 | 0.07042 | 0.004 | -8.187
-10.5 | -0.547 | 0.07151 | 0.004 | -7.645
-10 | -0.52 | 0.06976 | 0.004 | -7.449
-9.5 | -0.494 | 0.06257 | 0.004 | -7.896
-9 | -0.466 | 0.06134 | 0.003 | -7.598
-8.5 | -0.44 | 0.05837 | 0.003 | -7.537
-8 | -0.413 | 0.05551 | 0.003 | -7.442
-7.5 | -0.39 | 0.04889 | 0.004 | -7.976
-7 | -0.721 | 0.01246 | 0.006 | -57.868
-6.5 | -0.729 | 0.01127 | 0.005 | -64.683
-6 | -0.702 | 0.01166 | 0.005 | -60.247
-5.5 | -0.66 | 0.01097 | 0.005 | -60.144
-5 | -0.607 | 0.0111 | 0.005 | -54.675
-4.5 | -0.549 | 0.01056 | 0.004 | -52.008
-4 | -0.487 | 0.01085 | 0.004 | -44.921
-3.5 | -0.423 | 0.01041 | 0.004 | -40.607
-3 | -0.357 | 0.00997 | 0.003 | -35.788
-2.5 | -0.29 | 0.00953 | 0.003 | -30.411
-2 | -0.222 | 0.00915 | 0.003 | -24.273
-1.5 | -0.154 | 0.00931 | 0.002 | -16.508
-1 | -0.085 | 0.00877 | 0.002 | -9.707
-0.5 | -0.016 | 0.00829 | 0.002 | -1.971
0 | 0.053 | 0.00801 | 0.001 | 6.559
0.5 | 0.121 | 0.00787 | 0.001 | 15.414
1 | 0.19 | 0.00787 | 0.001 | 24.158
1.5 | 0.259 | 0.00792 | 0 | 32.692
2 | 0.327 | 0.00808 | 0 | 40.512
2.5 | 0.396 | 0.0083 | -0.001 | 47.637
3 | 0.464 | 0.0086 | -0.001 | 53.923
3.5 | 0.531 | 0.00836 | -0.001 | 63.527
4 | 0.598 | 0.00908 | -0.002 | 65.837
4.5 | 0.663 | 0.00961 | -0.002 | 69.07
5 | 0.727 | 0.00967 | -0.002 | 75.256
5.5 | 0.789 | 0.00997 | -0.003 | 79.134
6 | 0.847 | 0.01079 | -0.003 | 78.48
6.5 | 0.899 | 0.01048 | -0.003 | 85.763
7 | 0.942 | 0.01218 | -0.004 | 77.361
7.5 | 0.972 | 0.01324 | -0.004 | 73.35
8 | 0.978 | 0.01472 | -0.004 | 66.407
8.5 | 0.928 | 0.01748 | -0.005 | 53.096
9 | 0.569 | 0.03134 | -0.005 | 18.17
9.5 | 0.583 | 0.04009 | -0.005 | 14.531
10 | 0.568 | 0.06711 | -0.004 | 8.463
10.5 | 0.591 | 0.0727 | -0.003 | 8.126
11 | 0.633 | 0.06694 | -0.005 | 9.463
11.5 | 0.688 | 0.05344 | -0.006 | 12.878
12 | 0.67 | 0.09071 | -0.004 | 7.384
12.5 | 0.698 | 0.08848 | -0.004 | 7.89
13 | 0.729 | 0.08835 | -0.005 | 8.256
13.5 | 0.751 | 0.10238 | -0.005 | 7.338
14 | 0.779 | 0.10058 | -0.005 | 7.748
14.5 | 0.808 | 0.10921 | -0.005 | 7.403
15 | 0.833 | 0.11267 | -0.005 | 7.39
15.5 | 0.86 | 0.12286 | -0.006 | 7
16 | 0.886 | 0.12673 | -0.006 | 6.993
16.5 | 0.914 | 0.13207 | -0.006 | 6.92
17 | 0.94 | 0.13599 | -0.007 | 6.914
17.5 | 0.968 | 0.1405 | -0.007 | 6.89
18 | 0.994 | 0.14477 | -0.007 | 6.867
18.5 | 1.022 | 0.14842 | -0.008 | 6.886
19 | 1.048 | 0.15257 | -0.008 | 6.868
19.5 | 1.076 | 0.158 | -0.008 | 6.809
20 | 1.102 | 0.16254 | -0.008 | 6.778

## 72. Re 4M Mach 0.50 (2)
BIGFOIL.COM POLAR EXPORT
Horten 11.00% thick 1.00% camber
Horten 11.00% thick 1.00% camber |  |  |  | Cl Max: | 1.2627 | at alpha= | 9 | deg
XFOIL ncrit=9 |  |  |  | L/D Max: | 105.557 | at alpha= | 7 | deg
Re: | 4000000 |  |  | Cd Min: | 0.12975 | at alpha= | -13 | deg
Mach: | 0.5 |  |  | Cl=0 at alpha= | -0.4703 | deg
|  |  |  | @ Cl=0.1, Cd= | 0.0051375
|  |  |  | @ Cl=0.4, Cd= | 0.0050961
|  |  |  | @ Cl=0.6, Cd= | 0.0060022
alpha (deg) | Cl | Cd | Cm | Cl/Cd
-13 | -0.6845 | 0.12975 | 0.0085 | -5.2755
-12.5 | -0.7104 | 0.11553 | 0.0008 | -6.1491
-12 | -0.7271 | 0.10388 | -0.0056 | -6.9994
-11.5 | -0.7451 | 0.09251 | -0.012 | -8.0543
-11 | -0.7706 | 0.08041 | -0.0195 | -9.5834
-10.5 | -0.7946 | 0.06854 | -0.0272 | -11.5932
-10 | -0.8172 | 0.05479 | -0.0375 | -14.9151
-9.5 | -0.8423 | 0.04108 | -0.0497 | -20.5039
-9 | -0.8828 | 0.03194 | -0.0524 | -27.6393
-8.5 | -0.9257 | 0.026 | -0.0436 | -35.6038
-8 | -0.957 | 0.01896 | -0.0335 | -50.4747
-7.5 | -0.9164 | 0.01237 | -0.0304 | -74.0825
-7 | -0.8235 | 0.00988 | -0.0315 | -83.3502
-6.5 | -0.7687 | 0.00916 | -0.0254 | -83.9192
-6 | -0.7069 | 0.00866 | -0.0211 | -81.6282
-5.5 | -0.6433 | 0.00822 | -0.0176 | -78.2603
-5 | -0.5785 | 0.00786 | -0.0148 | -73.6005
-4.5 | -0.5136 | 0.00756 | -0.0124 | -67.9365
-4 | -0.4487 | 0.00729 | -0.0103 | -61.5501
-3.5 | -0.3837 | 0.00705 | -0.0086 | -54.4255
-3 | -0.3192 | 0.00681 | -0.007 | -46.8722
-2.5 | -0.255 | 0.00659 | -0.0056 | -38.695
-1.5 | -0.1279 | 0.00616 | -0.0031 | -20.763
-1 | -0.0652 | 0.00591 | -0.0019 | -11.0321
-0.5 | -0.0036 | 0.00565 | -0.0006 | -0.63717
0 | 0.057 | 0.00533 | 0.0008 | 10.6942
0.5 | 0.1173 | 0.00506 | 0.0023 | 23.1818
1 | 0.1785 | 0.00492 | 0.0037 | 36.2805
1.5 | 0.2409 | 0.00486 | 0.005 | 49.5679
2 | 0.3035 | 0.0049 | 0.0063 | 61.9388
2.5 | 0.3664 | 0.00501 | 0.0077 | 73.1337
3 | 0.4288 | 0.00517 | 0.0093 | 82.94
3.5 | 0.4915 | 0.00539 | 0.0109 | 91.1874
4 | 0.5534 | 0.00571 | 0.0129 | 96.9177
4.5 | 0.6156 | 0.0061 | 0.0149 | 100.918
5 | 0.6782 | 0.00659 | 0.0171 | 102.9135
5.5 | 0.746 | 0.00716 | 0.0183 | 104.1899
6 | 0.8255 | 0.00785 | 0.0175 | 105.1592
6.5 | 0.9056 | 0.00858 | 0.017 | 105.5478
7 | 0.9859 | 0.00934 | 0.0169 | 105.5567
8 | 1.1437 | 0.01115 | 0.019 | 102.574
8.5 | 1.2236 | 0.01256 | 0.0205 | 97.4204
9 | 1.2627 | 0.01435 | 0.0286 | 87.993
9.5 | 1.2611 | 0.01681 | 0.0416 | 75.0208
10 | 1.241 | 0.02085 | 0.0516 | 59.5204
10.5 | 1.2174 | 0.02818 | 0.0526 | 43.2009
11 | 1.1868 | 0.0382 | 0.0482 | 31.0681
11.5 | 1.1523 | 0.04912 | 0.0427 | 23.4589
12 | 1.1154 | 0.06058 | 0.0367 | 18.412
12.5 | 1.0792 | 0.07229 | 0.0304 | 14.9288
13 | 1.047 | 0.08406 | 0.0242 | 12.4554
13.5 | 1.0156 | 0.0962 | 0.0176 | 10.5572
14 | 0.9878 | 0.1083 | 0.0111 | 9.121

## 73. Re 5M Mach 0.00 (1)
BIGFOIL.COM POLAR EXPORT
Horten 11.00% thick 1.00% camber
Horten 11.00% thick 1.00% camber |  |  |  | Cl Max: | 1.182 | at alpha= | 12 | deg
JavaFoil+Calcfoil stall+Eppler ext transition |  |  |  | L/D Max: | 101.358 | at alpha= | 9.5 | deg
Re: | 5000000 |  |  | Cd Min: | 0.00754 | at alpha= | 1.5 | deg
Mach: | 0 |  |  | Cl=0 at alpha= | -0.38333 | deg
|  |  |  | @ Cl=0.1, Cd= | 0.0076978
|  |  |  | @ Cl=0.4, Cd= | 0.0076959
|  |  |  | @ Cl=0.6, Cd= | 0.0091628
alpha (deg) | Cl | Cd | Cm | Cl/Cd
-16.5 | -0.77 | 0.11423 | 0.005 | -6.737
-16 | -0.79 | 0.10666 | 0.005 | -7.403
-15.5 | -0.808 | 0.0993 | 0.005 | -8.142
-15 | -0.827 | 0.09147 | 0.006 | -9.038
-14.5 | -0.844 | 0.08333 | 0.006 | -10.127
-14 | -0.861 | 0.07414 | 0.006 | -11.617
-13.5 | -0.878 | 0.06394 | 0.006 | -13.733
-13 | -0.912 | 0.04478 | 0.006 | -20.368
-12.5 | -0.968 | 0.02376 | 0.007 | -40.739
-12 | -0.998 | 0.01635 | 0.007 | -61.032
-11.5 | -1.007 | 0.01377 | 0.007 | -73.147
-11 | -1.001 | 0.01275 | 0.007 | -78.517
-10.5 | -0.987 | 0.01198 | 0.007 | -82.347
-10 | -0.966 | 0.01088 | 0.006 | -88.752
-9.5 | -0.939 | 0.01089 | 0.006 | -86.282
-9 | -0.909 | 0.01097 | 0.006 | -82.826
-8.5 | -0.874 | 0.01111 | 0.006 | -78.608
-8 | -0.834 | 0.01136 | 0.005 | -73.443
-7.5 | -0.791 | 0.011 | 0.005 | -71.948
-7 | -0.745 | 0.01139 | 0.005 | -65.416
-6.5 | -0.697 | 0.01099 | 0.005 | -63.391
-6 | -0.646 | 0.01068 | 0.004 | -60.464
-5.5 | -0.593 | 0.01034 | 0.004 | -57.394
-5 | -0.539 | 0.01008 | 0.004 | -53.479
-4.5 | -0.483 | 0.01061 | 0.004 | -45.546
-4 | -0.426 | 0.01019 | 0.003 | -41.837
-3.5 | -0.369 | 0.00989 | 0.003 | -37.282
-3 | -0.311 | 0.00965 | 0.003 | -32.173
-2.5 | -0.252 | 0.00935 | 0.003 | -26.928
-2 | -0.193 | 0.00902 | 0.002 | -21.351
-1.5 | -0.133 | 0.00874 | 0.002 | -15.257
-1 | -0.074 | 0.00839 | 0.002 | -8.792
-0.5 | -0.014 | 0.00809 | 0.001 | -1.749
0 | 0.046 | 0.00843 | 0.001 | 5.403
0.5 | 0.105 | 0.00763 | 0.001 | 13.787
1 | 0.165 | 0.0082 | 0 | 20.092
1.5 | 0.224 | 0.00754 | 0 | 29.772
2 | 0.284 | 0.00755 | 0 | 37.589
2.5 | 0.343 | 0.00758 | 0 | 45.281
3 | 0.402 | 0.0077 | -0.001 | 52.235
3.5 | 0.461 | 0.00852 | -0.001 | 54.143
4 | 0.52 | 0.00874 | -0.001 | 59.473
4.5 | 0.578 | 0.00902 | -0.002 | 64.052
5 | 0.635 | 0.00939 | -0.002 | 67.675
5.5 | 0.692 | 0.00988 | -0.002 | 70.059
6 | 0.747 | 0.00973 | -0.003 | 76.797
6.5 | 0.802 | 0.01031 | -0.003 | 77.758
7 | 0.854 | 0.01079 | -0.003 | 79.106
7.5 | 0.904 | 0.01079 | -0.004 | 83.816
8 | 0.953 | 0.01075 | -0.004 | 88.607
8.5 | 0.998 | 0.0108 | -0.004 | 92.391
9 | 1.039 | 0.01089 | -0.005 | 95.407
9.5 | 1.077 | 0.01062 | -0.005 | 101.358
10 | 1.11 | 0.01203 | -0.005 | 92.274
10.5 | 1.139 | 0.01267 | -0.006 | 89.889
11 | 1.161 | 0.01347 | -0.006 | 86.184
11.5 | 1.176 | 0.0145 | -0.006 | 81.055
12 | 1.182 | 0.01591 | -0.006 | 74.308
12.5 | 1.182 | 0.01784 | -0.007 | 66.277
13 | 1.176 | 0.02045 | -0.007 | 57.53
13.5 | 1.165 | 0.02392 | -0.007 | 48.698
14 | 1.148 | 0.02843 | -0.007 | 40.376
14.5 | 1.127 | 0.03395 | -0.007 | 33.205
15 | 1.103 | 0.04077 | -0.008 | 27.048
15.5 | 1.076 | 0.04827 | -0.008 | 22.296
16 | 1.046 | 0.05801 | -0.008 | 18.023
16.5 | 1.014 | 0.06831 | -0.008 | 14.851
17 | 0.982 | 0.07947 | -0.008 | 12.363

## 74. Re 5M Mach 0.00 (2)
BIGFOIL.COM POLAR EXPORT
Horten 11.00% thick 1.00% camber
Horten 11.00% thick 1.00% camber |  |  |  | Cl Max: | 1.672 | at alpha= | 18 | deg
XFOIL ncrit=9 |  |  |  | L/D Max: | 114.783 | at alpha= | 9.5 | deg
Re: | 5000000 |  |  | Cd Min: | 0.06215 | at alpha= | 20 | deg
Mach: | 0 |  |  | Cl=0 at alpha= | -0.44223 | deg
|  |  |  | @ Cl=0.1, Cd= | 0.0047879
|  |  |  | @ Cl=0.4, Cd= | 0.0048197
|  |  |  | @ Cl=0.6, Cd= | 0.0058307
alpha (deg) | Cl | Cd | Cm | Cl/Cd
-20 | -1.6043 | 0.05004 | -0.0417 | -32.0604
-19.5 | -1.6291 | 0.0408 | -0.046 | -39.9289
-19 | -1.6452 | 0.03396 | -0.0474 | -48.4452
-18.5 | -1.6472 | 0.02947 | -0.0464 | -55.8941
-18 | -1.644 | 0.02601 | -0.0438 | -63.2065
-17.5 | -1.6323 | 0.02356 | -0.0406 | -69.2827
-17 | -1.6136 | 0.02175 | -0.037 | -74.1885
-16.5 | -1.5918 | 0.02029 | -0.033 | -78.4524
-16 | -1.5688 | 0.01911 | -0.0284 | -82.0931
-15.5 | -1.5372 | 0.01808 | -0.025 | -85.0221
-15 | -1.5012 | 0.01716 | -0.0222 | -87.4825
-14.5 | -1.463 | 0.01627 | -0.0196 | -89.9201
-14 | -1.4226 | 0.0155 | -0.0172 | -91.7806
-13.5 | -1.382 | 0.01464 | -0.0149 | -94.3989
-13 | -1.3414 | 0.0137 | -0.0124 | -97.9124
-12.5 | -1.2983 | 0.01294 | -0.0103 | -100.3323
-12 | -1.2538 | 0.0123 | -0.0083 | -101.935
-11.5 | -1.2086 | 0.01173 | -0.0063 | -103.035
-11 | -1.1634 | 0.01121 | -0.0043 | -103.7823
-10.5 | -1.12 | 0.01059 | -0.0019 | -105.7602
-10 | -1.0731 | 0.01005 | -0.0001 | -106.7761
-9.5 | -1.0107 | 0.00954 | -0.0017 | -105.9434
-9 | -0.9477 | 0.00905 | -0.0034 | -104.7182
-8.5 | -0.8891 | 0.00855 | -0.0041 | -103.9883
-8 | -0.8199 | 0.00814 | -0.0071 | -100.7248
-7.5 | -0.7475 | 0.00766 | -0.0108 | -97.5849
-7 | -0.6971 | 0.0075 | -0.0094 | -92.9467
-6.5 | -0.6475 | 0.00733 | -0.0079 | -88.3356
-6 | -0.5962 | 0.00715 | -0.0068 | -83.3846
-5.5 | -0.5436 | 0.00698 | -0.0059 | -77.8797
-4.5 | -0.4371 | 0.00664 | -0.0045 | -65.8283
-4 | -0.3833 | 0.00647 | -0.0039 | -59.2427
-3.5 | -0.3292 | 0.00632 | -0.0034 | -52.0886
-3 | -0.2752 | 0.00616 | -0.0028 | -44.6753
-2.5 | -0.2209 | 0.006 | -0.0023 | -36.8167
-2 | -0.1668 | 0.00584 | -0.0018 | -28.5616
-1.5 | -0.1129 | 0.00566 | -0.0012 | -19.947
-1 | -0.0592 | 0.00547 | -0.0007 | -10.8227
-0.5 | -0.0061 | 0.00524 | 0 | -1.1641
0 | 0.0467 | 0.00502 | 0.0007 | 9.3028
0.5 | 0.0992 | 0.00479 | 0.0015 | 20.7098
1 | 0.1518 | 0.00465 | 0.0023 | 32.6452
1.5 | 0.2051 | 0.00456 | 0.0029 | 44.9781
2 | 0.2585 | 0.00456 | 0.0036 | 56.6886
2.5 | 0.3119 | 0.00461 | 0.0043 | 67.6573
3 | 0.3649 | 0.00472 | 0.005 | 77.3093
3.5 | 0.4177 | 0.00487 | 0.0058 | 85.77
4 | 0.4702 | 0.00507 | 0.0067 | 92.7416
4.5 | 0.522 | 0.00533 | 0.0076 | 97.9362
5 | 0.574 | 0.00566 | 0.0085 | 101.4134
5.5 | 0.6273 | 0.00601 | 0.009 | 104.376
6 | 0.6853 | 0.00641 | 0.0084 | 106.9111
6.5 | 0.7451 | 0.00685 | 0.0074 | 108.7737
7 | 0.8103 | 0.00731 | 0.0051 | 110.8482
7.5 | 0.8711 | 0.00777 | 0.0038 | 112.1107
8 | 0.9274 | 0.00824 | 0.0034 | 112.5485
9 | 1.0506 | 0.00918 | 0.0002 | 114.4444
9.5 | 1.1111 | 0.00968 | -0.0013 | 114.7831
10 | 1.1706 | 0.01027 | -0.0026 | 113.9825
10.5 | 1.2244 | 0.01077 | -0.0027 | 113.6862
11 | 1.2644 | 0.01137 | 0.0001 | 111.2049
11.5 | 1.3062 | 0.0119 | 0.0025 | 109.7647
12 | 1.3475 | 0.01251 | 0.0049 | 107.7138
12.5 | 1.3877 | 0.01325 | 0.0073 | 104.7321
13 | 1.4289 | 0.01394 | 0.0094 | 102.5036
13.5 | 1.4693 | 0.01465 | 0.0116 | 100.2935
14 | 1.507 | 0.01549 | 0.014 | 97.2886
14.5 | 1.5404 | 0.01651 | 0.017 | 93.301
15 | 1.5674 | 0.01753 | 0.021 | 89.4124
15.5 | 1.5918 | 0.0186 | 0.025 | 85.5806
16 | 1.6161 | 0.01992 | 0.0282 | 81.1295
16.5 | 1.6366 | 0.02169 | 0.031 | 75.4541
17 | 1.6535 | 0.02403 | 0.033 | 68.8098
17.5 | 1.6657 | 0.02715 | 0.0341 | 61.3517
18 | 1.672 | 0.0313 | 0.0342 | 53.4185
18.5 | 1.6677 | 0.03704 | 0.0331 | 45.0243
19 | 1.6562 | 0.04404 | 0.031 | 37.6067
19.5 | 1.6426 | 0.05161 | 0.0283 | 31.8272
20 | 1.6096 | 0.06215 | 0.0239 | 25.8986

## 75. Re 5M Mach 0.10 (1)
BIGFOIL.COM POLAR EXPORT
Horten 11.00% thick 1.00% camber
Horten 11.00% thick 1.00% camber |  |  |  | Cl Max: | 1.174 | at alpha= | 12 | deg
JavaFoil+Calcfoil stall+Eppler ext transition |  |  |  | L/D Max: | 98.431 | at alpha= | 9 | deg
Re: | 5000000 |  |  | Cd Min: | 0.00755 | at alpha= | 1.5 | deg
Mach: | 0.1 |  |  | Cl=0 at alpha= | -0.38333 | deg
|  |  |  | @ Cl=0.1, Cd= | 0.007747
|  |  |  | @ Cl=0.4, Cd= | 0.0077392
|  |  |  | @ Cl=0.6, Cd= | 0.00922
alpha (deg) | Cl | Cd | Cm | Cl/Cd
-16 | -0.751 | 0.11055 | 0.005 | -6.793
-15.5 | -0.773 | 0.10296 | 0.005 | -7.509
-15 | -0.795 | 0.09494 | 0.005 | -8.369
-14.5 | -0.814 | 0.08785 | 0.005 | -9.261
-14 | -0.833 | 0.07937 | 0.006 | -10.489
-13.5 | -0.852 | 0.06886 | 0.006 | -12.369
-13 | -0.872 | 0.05668 | 0.006 | -15.389
-12.5 | -0.919 | 0.03438 | 0.007 | -26.733
-12 | -0.974 | 0.01842 | 0.007 | -52.879
-11.5 | -0.992 | 0.01447 | 0.007 | -68.576
-11 | -0.993 | 0.013 | 0.007 | -76.355
-10.5 | -0.981 | 0.0122 | 0.007 | -80.443
-10 | -0.963 | 0.01059 | 0.006 | -90.892
-9.5 | -0.938 | 0.01106 | 0.006 | -84.82
-9 | -0.909 | 0.01107 | 0.006 | -82.11
-8.5 | -0.875 | 0.01124 | 0.006 | -77.811
-8 | -0.836 | 0.01147 | 0.006 | -72.893
-7.5 | -0.793 | 0.01109 | 0.005 | -71.529
-7 | -0.748 | 0.01144 | 0.005 | -65.34
-6.5 | -0.699 | 0.01109 | 0.005 | -63.046
-6 | -0.649 | 0.01071 | 0.004 | -60.547
-5.5 | -0.596 | 0.01042 | 0.004 | -57.206
-5 | -0.541 | 0.01017 | 0.004 | -53.231
-4.5 | -0.485 | 0.01062 | 0.004 | -45.727
-4 | -0.429 | 0.01024 | 0.003 | -41.841
-3.5 | -0.371 | 0.00995 | 0.003 | -37.248
-3 | -0.312 | 0.00971 | 0.003 | -32.127
-2.5 | -0.253 | 0.00944 | 0.003 | -26.819
-2 | -0.194 | 0.00908 | 0.002 | -21.333
-1.5 | -0.134 | 0.00878 | 0.002 | -15.258
-1 | -0.074 | 0.00841 | 0.002 | -8.821
-0.5 | -0.014 | 0.00811 | 0.001 | -1.754
0 | 0.046 | 0.00844 | 0.001 | 5.42
0.5 | 0.106 | 0.00767 | 0.001 | 13.787
1 | 0.166 | 0.00825 | 0 | 20.078
1.5 | 0.225 | 0.00755 | 0 | 29.883
2 | 0.285 | 0.00758 | 0 | 37.644
2.5 | 0.345 | 0.00759 | 0 | 45.442
3 | 0.404 | 0.00775 | -0.001 | 52.191
3.5 | 0.464 | 0.00858 | -0.001 | 54.059
4 | 0.522 | 0.00878 | -0.001 | 59.511
4.5 | 0.581 | 0.00909 | -0.002 | 63.887
5 | 0.638 | 0.00948 | -0.002 | 67.327
5.5 | 0.695 | 0.00992 | -0.002 | 70.07
6 | 0.751 | 0.00977 | -0.003 | 76.845
6.5 | 0.805 | 0.01036 | -0.003 | 77.753
7 | 0.858 | 0.0103 | -0.003 | 83.227
7.5 | 0.908 | 0.01089 | -0.004 | 83.41
8 | 0.956 | 0.01085 | -0.004 | 88.116
8.5 | 1.001 | 0.01091 | -0.004 | 91.736
9 | 1.042 | 0.01058 | -0.005 | 98.431
9.5 | 1.079 | 0.01158 | -0.005 | 93.139
10 | 1.111 | 0.01219 | -0.005 | 91.143
10.5 | 1.138 | 0.01286 | -0.006 | 88.456
11 | 1.158 | 0.01373 | -0.006 | 84.36
11.5 | 1.17 | 0.01486 | -0.006 | 78.753
12 | 1.174 | 0.01639 | -0.006 | 71.611
12.5 | 1.171 | 0.01857 | -0.007 | 63.05
13 | 1.16 | 0.02159 | -0.007 | 53.738
13.5 | 1.094 | 0.04086 | -0.007 | 26.772
14 | 1.124 | 0.03062 | -0.007 | 36.705
14.5 | 1.099 | 0.0369 | -0.007 | 29.777
15 | 1.07 | 0.04458 | -0.008 | 24.002
15.5 | 1.038 | 0.054 | -0.008 | 19.214
16 | 1.004 | 0.06414 | -0.008 | 15.653
16.5 | 0.969 | 0.0758 | -0.008 | 12.778
17 | 0.933 | 0.088 | -0.008 | 10.601

## 76. Re 5M Mach 0.10 (2)
BIGFOIL.COM POLAR EXPORT
Horten 11.00% thick 1.00% camber
Horten 11.00% thick 1.00% camber |  |  |  | Cl Max: | 1.6538 | at alpha= | 18 | deg
XFOIL ncrit=9 |  |  |  | L/D Max: | 114.448 | at alpha= | 9.5 | deg
Re: | 5000000 |  |  | Cd Min: | 0.08352 | at alpha= | -20 | deg
Mach: | 0.1 |  |  | Cl=0 at alpha= | -0.4435 | deg
|  |  |  | @ Cl=0.1, Cd= | 0.0047997
|  |  |  | @ Cl=0.4, Cd= | 0.0048422
|  |  |  | @ Cl=0.6, Cd= | 0.0058273
alpha (deg) | Cl | Cd | Cm | Cl/Cd
-20 | -1.4218 | 0.08352 | -0.0217 | -17.0235
-19.5 | -1.5689 | 0.05208 | -0.0423 | -30.1248
-19 | -1.5959 | 0.0421 | -0.0476 | -37.9074
-18.5 | -1.6072 | 0.03541 | -0.0493 | -45.3883
-18 | -1.6157 | 0.03008 | -0.0487 | -53.7134
-17.5 | -1.6176 | 0.02612 | -0.046 | -61.9296
-17 | -1.6049 | 0.02365 | -0.0426 | -67.8605
-16.5 | -1.5892 | 0.02161 | -0.0384 | -73.54
-16 | -1.5678 | 0.0201 | -0.0339 | -78
-15.5 | -1.5432 | 0.01893 | -0.029 | -81.5214
-15 | -1.5089 | 0.01785 | -0.0257 | -84.5322
-14.5 | -1.472 | 0.01684 | -0.0227 | -87.4109
-14 | -1.4321 | 0.01597 | -0.02 | -89.6744
-13.5 | -1.3904 | 0.01516 | -0.0175 | -91.715
-13 | -1.3495 | 0.0142 | -0.0149 | -95.0352
-12.5 | -1.3073 | 0.01329 | -0.0123 | -98.3672
-12 | -1.2628 | 0.01256 | -0.0101 | -100.5414
-11.5 | -1.2174 | 0.01193 | -0.0079 | -102.0453
-11 | -1.1719 | 0.01138 | -0.0057 | -102.9789
-10.5 | -1.1271 | 0.01081 | -0.0033 | -104.2646
-10 | -1.0816 | 0.0102 | -0.001 | -106.0392
-9.5 | -1.0185 | 0.00965 | -0.0025 | -105.544
-9 | -0.9545 | 0.00919 | -0.0041 | -103.8629
-8.5 | -0.8954 | 0.00863 | -0.0047 | -103.7543
-7.5 | -0.7523 | 0.00771 | -0.0113 | -97.5746
-7 | -0.7015 | 0.00756 | -0.0099 | -92.791
-6.5 | -0.6516 | 0.00736 | -0.0083 | -88.5326
-6 | -0.5999 | 0.00719 | -0.0071 | -83.4353
-5.5 | -0.5468 | 0.00702 | -0.0062 | -77.8917
-5 | -0.4934 | 0.00685 | -0.0054 | -72.0292
-4.5 | -0.4396 | 0.00667 | -0.0047 | -65.907
-4 | -0.3855 | 0.00649 | -0.0041 | -59.3991
-3.5 | -0.3311 | 0.00633 | -0.0035 | -52.3065
-3 | -0.2766 | 0.00618 | -0.0029 | -44.7573
-2.5 | -0.2221 | 0.00602 | -0.0024 | -36.8937
-2 | -0.1676 | 0.00585 | -0.0019 | -28.6496
-1.5 | -0.1135 | 0.00567 | -0.0013 | -20.0176
-1 | -0.0594 | 0.00548 | -0.0007 | -10.8394
-0.5 | -0.006 | 0.00525 | 0 | -1.1429
0 | 0.0471 | 0.00503 | 0.0007 | 9.3638
0.5 | 0.0999 | 0.0048 | 0.0015 | 20.8125
1 | 0.1528 | 0.00465 | 0.0023 | 32.8602
1.5 | 0.2063 | 0.00457 | 0.003 | 45.1422
2 | 0.2601 | 0.00457 | 0.0037 | 56.9147
2.5 | 0.3137 | 0.00462 | 0.0044 | 67.9004
3 | 0.367 | 0.00473 | 0.0051 | 77.5899
4 | 0.4729 | 0.00509 | 0.0068 | 92.9077
4.5 | 0.525 | 0.00536 | 0.0078 | 97.9478
5 | 0.5774 | 0.00568 | 0.0087 | 101.6549
5.5 | 0.6311 | 0.00603 | 0.0093 | 104.66
6 | 0.6894 | 0.00645 | 0.0087 | 106.8837
6.5 | 0.7497 | 0.0069 | 0.0077 | 108.6522
7 | 0.8156 | 0.00736 | 0.0054 | 110.8152
7.5 | 0.8768 | 0.00783 | 0.0042 | 111.9796
8 | 0.9335 | 0.00831 | 0.0039 | 112.3345
9 | 1.0581 | 0.00928 | 0.0007 | 114.0194
9.5 | 1.1193 | 0.00978 | -0.0007 | 114.4479
10 | 1.1795 | 0.01037 | -0.0019 | 113.7416
10.5 | 1.2319 | 0.01092 | -0.0015 | 112.8114
11 | 1.2723 | 0.01152 | 0.0014 | 110.4427
11.5 | 1.3146 | 0.01207 | 0.0039 | 108.9147
12 | 1.3556 | 0.01274 | 0.0065 | 106.405
12.5 | 1.3962 | 0.01351 | 0.0091 | 103.3457
13 | 1.438 | 0.0142 | 0.0113 | 101.2676
13.5 | 1.4777 | 0.01499 | 0.0138 | 98.5791
14 | 1.5137 | 0.01595 | 0.0167 | 94.9028
14.5 | 1.5444 | 0.01711 | 0.0203 | 90.263
15 | 1.5698 | 0.01804 | 0.0248 | 87.0177
15.5 | 1.5941 | 0.01931 | 0.0286 | 82.5531
16 | 1.6164 | 0.02094 | 0.0317 | 77.192
16.5 | 1.6342 | 0.02316 | 0.0341 | 70.5613
17 | 1.647 | 0.02619 | 0.0356 | 62.8866
17.5 | 1.6534 | 0.03031 | 0.036 | 54.5497
18 | 1.6538 | 0.03557 | 0.0352 | 46.4942
18.5 | 1.64 | 0.04286 | 0.0331 | 38.2641
19 | 1.6231 | 0.05092 | 0.0301 | 31.8755
19.5 | 1.6055 | 0.05941 | 0.0267 | 27.0241
20 | 1.5616 | 0.07197 | 0.0211 | 21.6979

## 77. Re 5M Mach 0.25 (1)
BIGFOIL.COM POLAR EXPORT
Horten 11.00% thick 1.00% camber
Horten 11.00% thick 1.00% camber |  |  |  | Cl Max: | 1.127 | at alpha= | 11 | deg
JavaFoil+Calcfoil stall+Eppler ext transition |  |  |  | L/D Max: | 95.376 | at alpha= | 8.5 | deg
Re: | 5000000 |  |  | Cd Min: | 0.00769 | at alpha= | 1.5 | deg
Mach: | 0.25 |  |  | Cl=0 at alpha= | -0.37903 | deg
|  |  |  | @ Cl=0.1, Cd= | 0.0078706
|  |  |  | @ Cl=0.4, Cd= | 0.0078856
|  |  |  | @ Cl=0.6, Cd= | 0.0093958
alpha (deg) | Cl | Cd | Cm | Cl/Cd
-15 | -0.525 | 0.11577 | 0.005 | -4.536
-14.5 | -0.576 | 0.1079 | 0.005 | -5.343
-14 | -0.624 | 0.10001 | 0.005 | -6.238
-13.5 | -0.665 | 0.09155 | 0.005 | -7.264
-13 | -0.7 | 0.08338 | 0.005 | -8.394
-12.5 | -0.73 | 0.07538 | 0.005 | -9.69
-12 | -0.758 | 0.06627 | 0.005 | -11.44
-11.5 | -0.792 | 0.05169 | 0.006 | -15.324
-11 | -0.88 | 0.02142 | 0.007 | -41.068
-10.5 | -0.924 | 0.01426 | 0.007 | -64.75
-10 | -0.93 | 0.01269 | 0.007 | -73.314
-9.5 | -0.921 | 0.0119 | 0.006 | -77.341
-9 | -0.901 | 0.01137 | 0.006 | -79.275
-8.5 | -0.875 | 0.0113 | 0.006 | -77.448
-8 | -0.842 | 0.0114 | 0.006 | -73.872
-7.5 | -0.803 | 0.01159 | 0.005 | -69.303
-7 | -0.76 | 0.01116 | 0.005 | -68.039
-6.5 | -0.713 | 0.01156 | 0.005 | -61.653
-6 | -0.663 | 0.01112 | 0.005 | -59.585
-5.5 | -0.61 | 0.01073 | 0.004 | -56.849
-5 | -0.555 | 0.01045 | 0.004 | -53.096
-4.5 | -0.498 | 0.01016 | 0.004 | -49.001
-4 | -0.44 | 0.01053 | 0.004 | -41.764
-3.5 | -0.38 | 0.01021 | 0.003 | -37.261
-3 | -0.321 | 0.00948 | 0.003 | -33.816
-2.5 | -0.26 | 0.00915 | 0.003 | -28.41
-2 | -0.199 | 0.00877 | 0.002 | -22.675
-1.5 | -0.138 | 0.00845 | 0.002 | -16.291
-1 | -0.076 | 0.00862 | 0.002 | -8.844
-0.5 | -0.015 | 0.00829 | 0.001 | -1.762
0 | 0.047 | 0.00811 | 0.001 | 5.802
0.5 | 0.109 | 0.00783 | 0.001 | 13.881
1 | 0.17 | 0.00775 | 0.001 | 21.959
1.5 | 0.232 | 0.00769 | 0 | 30.112
2 | 0.293 | 0.00769 | 0 | 38.094
2.5 | 0.354 | 0.00778 | 0 | 45.535
3 | 0.415 | 0.00792 | -0.001 | 52.465
3.5 | 0.476 | 0.00879 | -0.001 | 54.164
4 | 0.537 | 0.00902 | -0.001 | 59.467
4.5 | 0.596 | 0.00937 | -0.002 | 63.67
5 | 0.655 | 0.00975 | -0.002 | 67.182
5.5 | 0.713 | 0.00958 | -0.002 | 74.415
6 | 0.77 | 0.01021 | -0.003 | 75.381
6.5 | 0.825 | 0.01087 | -0.003 | 75.863
7 | 0.877 | 0.01085 | -0.003 | 80.868
7.5 | 0.927 | 0.01084 | -0.004 | 85.529
8 | 0.974 | 0.01091 | -0.004 | 89.231
8.5 | 1.016 | 0.01065 | -0.004 | 95.376
9 | 1.052 | 0.0117 | -0.005 | 89.954
9.5 | 1.083 | 0.01236 | -0.005 | 87.639
10 | 1.107 | 0.01317 | -0.005 | 84.061
10.5 | 1.122 | 0.0142 | -0.006 | 79.003
11 | 1.127 | 0.01564 | -0.006 | 72.018
11.5 | 1.118 | 0.01776 | -0.006 | 62.983
12 | 1.099 | 0.02087 | -0.006 | 52.688
12.5 | 1.07 | 0.02545 | -0.007 | 42.047
13 | 1.032 | 0.03175 | -0.007 | 32.498
13.5 | 0.983 | 0.04094 | -0.007 | 24.019
14 | 0.928 | 0.05268 | -0.007 | 17.617
14.5 | 0.868 | 0.06707 | -0.007 | 12.937
15 | 0.801 | 0.08558 | -0.006 | 9.365
15.5 | 0.739 | 0.10137 | -0.006 | 7.286
16 | 0.676 | 0.11623 | -0.006 | 5.812

## 78. Re 5M Mach 0.25 (2)
BIGFOIL.COM POLAR EXPORT
Horten 11.00% thick 1.00% camber
Horten 11.00% thick 1.00% camber |  |  |  | Cl Max: | 1.5783 | at alpha= | 16 | deg
XFOIL ncrit=9 |  |  |  | L/D Max: | 112.736 | at alpha= | 9 | deg
Re: | 5000000 |  |  | Cd Min: | 0.20637 | at alpha= | -20 | deg
Mach: | 0.25 |  |  | Cl=0 at alpha= | -0.44973 | deg
|  |  |  | @ Cl=0.1, Cd= | 0.0048738
|  |  |  | @ Cl=0.4, Cd= | 0.0048621
|  |  |  | @ Cl=0.6, Cd= | 0.0058147
alpha (deg) | Cl | Cd | Cm | Cl/Cd
-20 | -0.8714 | 0.20637 | 0.0514 | -4.2225
-19.5 | -0.8909 | 0.19017 | 0.0418 | -4.6848
-19 | -0.908 | 0.17606 | 0.0334 | -5.1573
-18.5 | -0.9345 | 0.16087 | 0.0244 | -5.809
-18 | -0.9934 | 0.14013 | 0.0118 | -7.0891
-17.5 | -1.13 | 0.1082 | -0.0086 | -10.4436
-17 | -1.35 | 0.06576 | -0.0368 | -20.5292
-16.5 | -1.4236 | 0.04615 | -0.0519 | -30.8472
-16 | -1.4619 | 0.03546 | -0.0573 | -41.2267
-15.5 | -1.4706 | 0.02984 | -0.0566 | -49.2828
-15 | -1.4773 | 0.02544 | -0.0526 | -58.07
-14.5 | -1.4679 | 0.02265 | -0.0471 | -64.8079
-14 | -1.4529 | 0.02065 | -0.0403 | -70.3584
-13.5 | -1.4257 | 0.01881 | -0.0347 | -75.7948
-13 | -1.3898 | 0.01727 | -0.0301 | -80.4748
-12.5 | -1.3491 | 0.01597 | -0.0259 | -84.4771
-12 | -1.3048 | 0.01488 | -0.0222 | -87.6882
-11.5 | -1.2628 | 0.01355 | -0.0182 | -93.1956
-11 | -1.2166 | 0.01261 | -0.0147 | -96.479
-10.5 | -1.1695 | 0.01185 | -0.0113 | -98.692
-10 | -1.1221 | 0.01121 | -0.008 | -100.0981
-9.5 | -1.0621 | 0.01041 | -0.0073 | -102.0269
-9 | -0.9946 | 0.00971 | -0.0083 | -102.4305
-8.5 | -0.9307 | 0.00918 | -0.0086 | -101.3834
-8 | -0.8578 | 0.00854 | -0.0109 | -100.445
-7.5 | -0.7784 | 0.00806 | -0.0147 | -96.5757
-7 | -0.7266 | 0.00779 | -0.0125 | -93.2734
-6.5 | -0.6742 | 0.0076 | -0.0105 | -88.7105
-6 | -0.6202 | 0.00739 | -0.009 | -83.9242
-5.5 | -0.5653 | 0.00717 | -0.0078 | -78.8424
-5 | -0.5096 | 0.00697 | -0.0067 | -73.1133
-4.5 | -0.4537 | 0.00678 | -0.0058 | -66.9174
-4 | -0.3974 | 0.00661 | -0.005 | -60.121
-3.5 | -0.3412 | 0.00643 | -0.0042 | -53.0638
-3 | -0.2847 | 0.00626 | -0.0035 | -45.4792
-2.5 | -0.2285 | 0.00609 | -0.0029 | -37.5205
-2 | -0.1722 | 0.00593 | -0.0022 | -29.0388
-1.5 | -0.1162 | 0.00574 | -0.0016 | -20.2439
-1 | -0.0605 | 0.00555 | -0.0009 | -10.9009
-0.5 | -0.0055 | 0.00532 | -0.0001 | -1.0338
0 | 0.0492 | 0.00508 | 0.0007 | 9.685
0.5 | 0.1034 | 0.00486 | 0.0016 | 21.2757
1 | 0.1579 | 0.00469 | 0.0024 | 33.6674
1.5 | 0.2131 | 0.00462 | 0.0032 | 46.1255
2 | 0.2683 | 0.00463 | 0.004 | 57.9482
2.5 | 0.3238 | 0.00468 | 0.0048 | 69.188
3 | 0.3787 | 0.0048 | 0.0057 | 78.8958
3.5 | 0.4336 | 0.00496 | 0.0066 | 87.4194
4 | 0.488 | 0.00519 | 0.0077 | 94.027
4.5 | 0.5421 | 0.00545 | 0.0088 | 99.4679
5 | 0.5964 | 0.00579 | 0.0099 | 103.0052
5.5 | 0.6518 | 0.00617 | 0.0107 | 105.6402
6 | 0.7125 | 0.00661 | 0.0104 | 107.7912
6.5 | 0.7757 | 0.0071 | 0.0095 | 109.2535
7 | 0.8446 | 0.00763 | 0.0074 | 110.6946
7.5 | 0.909 | 0.00812 | 0.0063 | 111.9458
8.5 | 1.0349 | 0.00919 | 0.005 | 112.6115
9 | 1.1003 | 0.00976 | 0.0039 | 112.7357
9.5 | 1.1647 | 0.01041 | 0.003 | 111.8828
10 | 1.2287 | 0.01109 | 0.0022 | 110.7935
10.5 | 1.2734 | 0.01174 | 0.0054 | 108.4668
11 | 1.316 | 0.01242 | 0.0091 | 105.9581
11.5 | 1.3568 | 0.0133 | 0.0129 | 102.015
12 | 1.4 | 0.01409 | 0.0163 | 99.3612
12.5 | 1.4411 | 0.01503 | 0.0199 | 95.8816
13 | 1.4773 | 0.0162 | 0.0241 | 91.1914
13.5 | 1.5034 | 0.01749 | 0.0297 | 85.9577
14 | 1.5278 | 0.01886 | 0.035 | 81.0074
14.5 | 1.5486 | 0.02083 | 0.0393 | 74.3447
15 | 1.5658 | 0.0235 | 0.0423 | 66.6298
15.5 | 1.5768 | 0.02728 | 0.0437 | 57.8006
16 | 1.5783 | 0.03266 | 0.0434 | 48.3252
16.5 | 1.5669 | 0.04001 | 0.0413 | 39.1627
17 | 1.5404 | 0.04954 | 0.0376 | 31.0941
17.5 | 1.5072 | 0.06023 | 0.0328 | 25.0241
18 | 1.4663 | 0.07249 | 0.0269 | 20.2276
18.5 | 1.3991 | 0.08893 | 0.0183 | 15.7326
19 | 1.3394 | 0.10507 | 0.0098 | 12.7477
19.5 | 1.2812 | 0.12161 | 0.0008 | 10.5353
20 | 1.235 | 0.13689 | -0.0078 | 9.0218

## 79. Re 5M Mach 0.50 (1)
BIGFOIL.COM POLAR EXPORT
Horten 11.00% thick 1.00% camber
Horten 11.00% thick 1.00% camber |  |  |  | Cl Max: | 1.102 | at alpha= | 20 | deg
JavaFoil+Calcfoil stall+Eppler ext transition |  |  |  | L/D Max: | 85.772 | at alpha= | 6.5 | deg
Re: | 5000000 |  |  | Cd Min: | 0.00783 | at alpha= | 1 | deg
Mach: | 0.5 |  |  | Cl=0 at alpha= | -0.38406 | deg
|  |  |  | @ Cl=0.1, Cd= | 0.0079694
|  |  |  | @ Cl=0.4, Cd= | 0.0086241
|  |  |  | @ Cl=0.6, Cd= | 0.008956
alpha (deg) | Cl | Cd | Cm | Cl/Cd
-20 | -1.051 | 0.15889 | 0.007 | -6.616
-19.5 | -1.025 | 0.15472 | 0.007 | -6.624
-19 | -0.999 | 0.14916 | 0.007 | -6.7
-18.5 | -0.972 | 0.14458 | 0.006 | -6.724
-18 | -0.947 | 0.13096 | 0.006 | -7.228
-17.5 | -0.923 | 0.12937 | 0.006 | -7.136
-17 | -0.894 | 0.12509 | 0.006 | -7.145
-16.5 | -0.868 | 0.11465 | 0.006 | -7.575
-16 | -0.84 | 0.12056 | 0.006 | -6.97
-15.5 | -0.815 | 0.10779 | 0.006 | -7.562
-15 | -0.788 | 0.11037 | 0.005 | -7.14
-14.5 | -0.761 | 0.10036 | 0.005 | -7.584
-14 | -0.737 | 0.09174 | 0.005 | -8.037
-13.5 | -0.708 | 0.09414 | 0.005 | -7.516
-13 | -0.684 | 0.08386 | 0.005 | -8.161
-12.5 | -0.654 | 0.08602 | 0.005 | -7.605
-12 | -0.633 | 0.07522 | 0.005 | -8.414
-11.5 | -0.601 | 0.07841 | 0.004 | -7.66
-11 | -0.581 | 0.06625 | 0.005 | -8.775
-10.5 | -0.548 | 0.0701 | 0.004 | -7.811
-10 | -0.52 | 0.06816 | 0.004 | -7.634
-9.5 | -0.498 | 0.05959 | 0.004 | -8.35
-9 | -0.468 | 0.05977 | 0.004 | -7.826
-8.5 | -0.441 | 0.05682 | 0.004 | -7.764
-8 | -0.414 | 0.05394 | 0.003 | -7.68
-7.5 | -0.393 | 0.04632 | 0.004 | -8.481
-7 | -0.722 | 0.01204 | 0.006 | -59.957
-6.5 | -0.729 | 0.01145 | 0.005 | -63.662
-6 | -0.703 | 0.01127 | 0.005 | -62.364
-5.5 | -0.66 | 0.01126 | 0.005 | -58.573
-5 | -0.607 | 0.01076 | 0.005 | -56.423
-4.5 | -0.549 | 0.0103 | 0.004 | -53.321
-4 | -0.487 | 0.01047 | 0.004 | -46.546
-3.5 | -0.423 | 0.01015 | 0.004 | -41.683
-3 | -0.357 | 0.00968 | 0.003 | -36.874
-2.5 | -0.29 | 0.00937 | 0.003 | -30.948
-2 | -0.222 | 0.00971 | 0.003 | -22.866
-1.5 | -0.154 | 0.00928 | 0.002 | -16.574
-1 | -0.085 | 0.00883 | 0.002 | -9.636
-0.5 | -0.016 | 0.0084 | 0.002 | -1.943
0 | 0.053 | 0.00808 | 0.001 | 6.507
0.5 | 0.121 | 0.00792 | 0.001 | 15.322
1 | 0.19 | 0.00783 | 0.001 | 24.293
1.5 | 0.259 | 0.00791 | 0 | 32.73
2 | 0.327 | 0.00805 | 0 | 40.669
2.5 | 0.396 | 0.00863 | -0.001 | 45.863
3 | 0.464 | 0.00853 | -0.001 | 54.326
3.5 | 0.531 | 0.0085 | -0.001 | 62.463
4 | 0.598 | 0.00894 | -0.002 | 66.877
4.5 | 0.663 | 0.00946 | -0.002 | 70.115
5 | 0.727 | 0.00956 | -0.002 | 76.116
5.5 | 0.789 | 0.00979 | -0.003 | 80.628
6 | 0.847 | 0.01052 | -0.003 | 80.472
6.5 | 0.9 | 0.01049 | -0.003 | 85.772
7 | 0.943 | 0.01177 | -0.004 | 80.092
7.5 | 0.973 | 0.01277 | -0.004 | 76.192
8 | 0.981 | 0.01412 | -0.005 | 69.476
8.5 | 0.933 | 0.01652 | -0.005 | 56.455
9 | 0.578 | 0.02756 | -0.005 | 20.962
9.5 | 0.6 | 0.03173 | -0.005 | 18.91
10 | 0.598 | 0.04863 | -0.005 | 12.304
10.5 | 0.611 | 0.0603 | -0.005 | 10.135
11 | 0.666 | 0.04747 | -0.006 | 14.025
11.5 | 0.708 | 0.04234 | -0.006 | 16.725
12 | 0.671 | 0.08777 | -0.004 | 7.64
12.5 | 0.706 | 0.08349 | -0.005 | 8.457
13 | 0.77 | 0.0623 | -0.007 | 12.367
13.5 | 0.752 | 0.10071 | -0.005 | 7.463
14 | 0.782 | 0.09776 | -0.005 | 8.002
14.5 | 0.812 | 0.10523 | -0.006 | 7.713
15 | 0.834 | 0.1098 | -0.006 | 7.595
15.5 | 0.863 | 0.10839 | -0.006 | 7.965
16 | 0.887 | 0.12022 | -0.006 | 7.38
16.5 | 0.915 | 0.1182 | -0.006 | 7.743
17 | 0.941 | 0.13131 | -0.007 | 7.164
17.5 | 0.968 | 0.13565 | -0.007 | 7.138
18 | 0.994 | 0.13988 | -0.007 | 7.108
18.5 | 1.022 | 0.14434 | -0.008 | 7.082
19 | 1.048 | 0.15112 | -0.008 | 6.936
19.5 | 1.076 | 0.15289 | -0.008 | 7.039
20 | 1.102 | 0.15741 | -0.008 | 7.001

## 80. Re 5M Mach 0.50 (2)
BIGFOIL.COM POLAR EXPORT
Horten 11.00% thick 1.00% camber
Horten 11.00% thick 1.00% camber |  |  |  | Cl Max: | 1.2886 | at alpha= | 9.5 | deg
XFOIL ncrit=9 |  |  |  | L/D Max: | 110.609 | at alpha= | 7 | deg
Re: | 5000000 |  |  | Cd Min: | 0.12626 | at alpha= | -13 | deg
Mach: | 0.5 |  |  | Cl=0 at alpha= | -0.47815 | deg
|  |  |  | @ Cl=0.1, Cd= | 0.0051651
|  |  |  | @ Cl=0.4, Cd= | 0.0049984
|  |  |  | @ Cl=0.6, Cd= | 0.0058482
alpha (deg) | Cl | Cd | Cm | Cl/Cd
-13 | -0.7071 | 0.12626 | 0.0068 | -5.6003
-12.5 | -0.7302 | 0.11286 | -0.0006 | -6.47
-12 | -0.7533 | 0.10043 | -0.0078 | -7.5007
-11.5 | -0.778 | 0.08826 | -0.0151 | -8.8149
-11 | -0.8018 | 0.07652 | -0.0225 | -10.4783
-10.5 | -0.8241 | 0.06474 | -0.0304 | -12.7294
-10 | -0.8428 | 0.05045 | -0.0413 | -16.7056
-9.5 | -0.8685 | 0.03854 | -0.0519 | -22.535
-9 | -0.9079 | 0.03038 | -0.052 | -29.8848
-8.5 | -0.9475 | 0.02463 | -0.0424 | -38.4693
-8 | -0.9641 | 0.01713 | -0.0344 | -56.2814
-7.5 | -0.893 | 0.01065 | -0.0357 | -83.8498
-6 | -0.714 | 0.00833 | -0.02 | -85.7143
-5.5 | -0.6484 | 0.00794 | -0.0168 | -81.6625
-5 | -0.5825 | 0.00762 | -0.0142 | -76.4436
-4.5 | -0.5169 | 0.00732 | -0.0119 | -70.6148
-4 | -0.4515 | 0.00705 | -0.0099 | -64.0426
-3.5 | -0.3862 | 0.00682 | -0.0082 | -56.6276
-3 | -0.3213 | 0.00662 | -0.0067 | -48.5347
-2.5 | -0.2565 | 0.00642 | -0.0054 | -39.9533
-2 | -0.1922 | 0.00622 | -0.0041 | -30.9003
-1.5 | -0.1285 | 0.00603 | -0.003 | -21.3101
-1 | -0.065 | 0.00581 | -0.0019 | -11.1876
-0.5 | -0.0027 | 0.00559 | -0.0007 | -0.48301
0 | 0.0591 | 0.00534 | 0.0005 | 11.0674
0.5 | 0.1199 | 0.00508 | 0.0019 | 23.6024
1 | 0.1811 | 0.00491 | 0.0033 | 36.8839
1.5 | 0.2434 | 0.00482 | 0.0045 | 50.4979
2 | 0.3063 | 0.00484 | 0.0057 | 63.2851
2.5 | 0.3692 | 0.00492 | 0.0071 | 75.0407
3 | 0.4321 | 0.00508 | 0.0085 | 85.0591
3.5 | 0.4946 | 0.00529 | 0.0102 | 93.4972
4 | 0.5566 | 0.00559 | 0.0121 | 99.5707
4.5 | 0.6188 | 0.00596 | 0.0142 | 103.8255
5 | 0.6803 | 0.0064 | 0.0166 | 106.2969
5.5 | 0.7438 | 0.00691 | 0.0188 | 107.6411
6 | 0.8175 | 0.00751 | 0.0192 | 108.8549
6.5 | 0.8963 | 0.00817 | 0.019 | 109.7062
7 | 0.9811 | 0.00887 | 0.0181 | 110.6088
7.5 | 1.0591 | 0.00963 | 0.0191 | 109.9792
8 | 1.1371 | 0.0105 | 0.0206 | 108.2952
8.5 | 1.2183 | 0.01168 | 0.0221 | 104.3065
9 | 1.2849 | 0.01356 | 0.0261 | 94.7566
9.5 | 1.2886 | 0.01604 | 0.0388 | 80.3367
10 | 1.2624 | 0.01973 | 0.0511 | 63.9838
10.5 | 1.2343 | 0.02686 | 0.0532 | 45.9531
11 | 1.2014 | 0.03695 | 0.049 | 32.5142
11.5 | 1.1685 | 0.0477 | 0.0435 | 24.4969
12 | 1.1325 | 0.05906 | 0.0376 | 19.1754
12.5 | 1.0979 | 0.07058 | 0.0315 | 15.5554
13 | 1.0669 | 0.08214 | 0.0254 | 12.9888
13.5 | 1.0368 | 0.09402 | 0.019 | 11.0274
14 | 1.0105 | 0.10583 | 0.0128 | 9.5483
14.5 | 0.9857 | 0.11783 | 0.0062 | 8.3654

## 81. Re 6M Mach 0.00 (1)
BIGFOIL.COM POLAR EXPORT
Horten 11.00% thick 1.00% camber
Horten 11.00% thick 1.00% camber |  |  |  | Cl Max: | 1.187 | at alpha= | 12 | deg
JavaFoil+Calcfoil stall+Eppler ext transition |  |  |  | L/D Max: | 100.617 | at alpha= | 9.5 | deg
Re: | 6000000 |  |  | Cd Min: | 0.00753 | at alpha= | 1.5 | deg
Mach: | 0 |  |  | Cl=0 at alpha= | -0.38333 | deg
|  |  |  | @ Cl=0.1, Cd= | 0.007797
|  |  |  | @ Cl=0.4, Cd= | 0.0076963
|  |  |  | @ Cl=0.6, Cd= | 0.0091351
alpha (deg) | Cl | Cd | Cm | Cl/Cd
-16.5 | -0.771 | 0.11167 | 0.006 | -6.906
-16 | -0.792 | 0.10393 | 0.006 | -7.616
-15.5 | -0.811 | 0.09641 | 0.006 | -8.411
-15 | -0.83 | 0.0882 | 0.006 | -9.409
-14.5 | -0.848 | 0.07949 | 0.006 | -10.673
-14 | -0.868 | 0.06914 | 0.006 | -12.557
-13.5 | -0.89 | 0.05695 | 0.006 | -15.624
-13 | -0.939 | 0.03366 | 0.007 | -27.905
-12.5 | -0.987 | 0.01949 | 0.007 | -50.629
-12 | -1.007 | 0.0151 | 0.007 | -66.656
-11.5 | -1.011 | 0.01326 | 0.007 | -76.22
-11 | -1.003 | 0.01235 | 0.007 | -81.211
-10.5 | -0.988 | 0.01169 | 0.007 | -84.517
-10 | -0.966 | 0.01116 | 0.006 | -86.599
-9.5 | -0.94 | 0.01124 | 0.006 | -83.638
-9 | -0.909 | 0.01134 | 0.006 | -80.171
-8.5 | -0.874 | 0.0116 | 0.006 | -75.286
-8 | -0.834 | 0.01116 | 0.005 | -74.759
-7.5 | -0.791 | 0.01155 | 0.005 | -68.511
-7 | -0.745 | 0.0111 | 0.005 | -67.118
-6.5 | -0.697 | 0.01078 | 0.005 | -64.648
-6 | -0.646 | 0.01043 | 0.004 | -61.972
-5.5 | -0.593 | 0.01014 | 0.004 | -58.501
-5 | -0.539 | 0.0107 | 0.004 | -50.368
-4.5 | -0.483 | 0.01033 | 0.004 | -46.792
-4 | -0.426 | 0.00999 | 0.003 | -42.692
-3.5 | -0.369 | 0.00973 | 0.003 | -37.898
-3 | -0.311 | 0.00953 | 0.003 | -32.604
-2.5 | -0.252 | 0.00926 | 0.003 | -27.2
-2 | -0.193 | 0.00897 | 0.002 | -21.481
-1.5 | -0.133 | 0.00874 | 0.002 | -15.262
-1 | -0.074 | 0.00847 | 0.002 | -8.712
-0.5 | -0.014 | 0.00885 | 0.001 | -1.599
0 | 0.046 | 0.00852 | 0.001 | 5.346
0.5 | 0.105 | 0.00773 | 0.001 | 13.615
1 | 0.165 | 0.00826 | 0 | 19.954
1.5 | 0.224 | 0.00753 | 0 | 29.778
2 | 0.284 | 0.00758 | 0 | 37.447
2.5 | 0.343 | 0.00759 | 0 | 45.211
3 | 0.402 | 0.0077 | -0.001 | 52.245
3.5 | 0.461 | 0.00853 | -0.001 | 54.094
4 | 0.52 | 0.00874 | -0.001 | 59.475
4.5 | 0.578 | 0.009 | -0.002 | 64.18
5 | 0.635 | 0.00935 | -0.002 | 67.915
5.5 | 0.692 | 0.00983 | -0.002 | 70.426
6 | 0.747 | 0.01033 | -0.003 | 72.341
6.5 | 0.802 | 0.01016 | -0.003 | 78.92
7 | 0.854 | 0.01059 | -0.003 | 80.624
7.5 | 0.904 | 0.0105 | -0.004 | 86.127
8 | 0.953 | 0.01106 | -0.004 | 86.177
8.5 | 0.998 | 0.01102 | -0.004 | 90.557
9 | 1.04 | 0.01057 | -0.005 | 98.315
9.5 | 1.077 | 0.01071 | -0.005 | 100.617
10 | 1.111 | 0.01168 | -0.005 | 95.152
10.5 | 1.14 | 0.01227 | -0.006 | 92.927
11 | 1.164 | 0.01301 | -0.006 | 89.429
11.5 | 1.179 | 0.01393 | -0.006 | 84.592
12 | 1.187 | 0.01517 | -0.006 | 78.199
12.5 | 1.187 | 0.01687 | -0.007 | 70.4
13 | 1.182 | 0.01917 | -0.007 | 61.644
13.5 | 1.171 | 0.0223 | -0.007 | 52.507
14 | 1.154 | 0.02644 | -0.007 | 43.653
14.5 | 1.133 | 0.03157 | -0.008 | 35.898
15 | 1.109 | 0.03792 | -0.008 | 29.243
15.5 | 1.082 | 0.04507 | -0.008 | 24.012
16 | 1.052 | 0.05396 | -0.008 | 19.503
16.5 | 1.021 | 0.06364 | -0.008 | 16.045
17 | 0.989 | 0.07427 | -0.008 | 13.316

## 82. Re 6M Mach 0.00 (2)
BIGFOIL.COM POLAR EXPORT
Horten 11.00% thick 1.00% camber
Horten 11.00% thick 1.00% camber |  |  |  | Cl Max: | 1.6995 | at alpha= | 18.5 | deg
XFOIL ncrit=9 |  |  |  | L/D Max: | 118.478 | at alpha= | 9.5 | deg
Re: | 6000000 |  |  | Cd Min: | 0.05402 | at alpha= | 20 | deg
Mach: | 0 |  |  | Cl=0 at alpha= | -0.44705 | deg
|  |  |  | @ Cl=0.1, Cd= | 0.0048529
|  |  |  | @ Cl=0.4, Cd= | 0.004778
|  |  |  | @ Cl=0.6, Cd= | 0.0057028
alpha (deg) | Cl | Cd | Cm | Cl/Cd
-20 | -1.6811 | 0.04043 | -0.0464 | -41.5805
-19.5 | -1.6887 | 0.03454 | -0.0474 | -48.8911
-19 | -1.6853 | 0.03044 | -0.0468 | -55.3647
-18.5 | -1.677 | 0.02725 | -0.0449 | -61.5413
-18 | -1.6639 | 0.02478 | -0.0423 | -67.1469
-17.5 | -1.6504 | 0.02257 | -0.0387 | -73.1236
-17 | -1.6308 | 0.0209 | -0.0349 | -78.0287
-16.5 | -1.6114 | 0.01937 | -0.0303 | -83.1905
-16 | -1.5864 | 0.01819 | -0.0258 | -87.2128
-15.5 | -1.5519 | 0.01717 | -0.0229 | -90.3844
-15 | -1.5147 | 0.01626 | -0.0202 | -93.155
-14.5 | -1.4753 | 0.01541 | -0.0178 | -95.7365
-14 | -1.4336 | 0.01468 | -0.0156 | -97.6567
-13.5 | -1.3907 | 0.01398 | -0.0135 | -99.4778
-13 | -1.3471 | 0.01329 | -0.0115 | -101.3619
-12.5 | -1.3045 | 0.01246 | -0.0093 | -104.695
-12 | -1.2602 | 0.01179 | -0.0072 | -106.8872
-11.5 | -1.2152 | 0.01122 | -0.0052 | -108.3066
-11 | -1.1702 | 0.01071 | -0.0031 | -109.2624
-10.5 | -1.1252 | 0.01026 | -0.0009 | -109.6686
-10 | -1.0666 | 0.00964 | -0.0018 | -110.6432
-9.5 | -1.0046 | 0.00913 | -0.0033 | -110.0329
-9 | -0.944 | 0.00871 | -0.0044 | -108.3812
-8.5 | -0.8822 | 0.00821 | -0.0058 | -107.4543
-8 | -0.8066 | 0.00777 | -0.0102 | -103.8095
-7.5 | -0.7518 | 0.00752 | -0.0098 | -99.9734
-7 | -0.7026 | 0.00738 | -0.0083 | -95.2033
-6.5 | -0.6516 | 0.00719 | -0.0071 | -90.6259
-6 | -0.5991 | 0.00703 | -0.0062 | -85.2205
-5.5 | -0.5461 | 0.00685 | -0.0055 | -79.7226
-5 | -0.4927 | 0.00668 | -0.0048 | -73.7575
-4.5 | -0.4388 | 0.00652 | -0.0042 | -67.3006
-4 | -0.3848 | 0.00636 | -0.0037 | -60.5031
-3.5 | -0.3306 | 0.00619 | -0.0031 | -53.4087
-3 | -0.2762 | 0.00605 | -0.0026 | -45.6529
-2.5 | -0.2219 | 0.0059 | -0.0021 | -37.6102
-2 | -0.1674 | 0.00575 | -0.0017 | -29.113
-1.5 | -0.1132 | 0.00559 | -0.0012 | -20.2504
-1 | -0.059 | 0.00544 | -0.0007 | -10.8456
0 | 0.0477 | 0.00504 | 0.0005 | 9.4643
0.5 | 0.1008 | 0.00485 | 0.0012 | 20.7835
1 | 0.1534 | 0.00468 | 0.002 | 32.7778
1.5 | 0.2067 | 0.00459 | 0.0026 | 45.0327
2 | 0.2601 | 0.00456 | 0.0033 | 57.0395
2.5 | 0.3136 | 0.0046 | 0.0039 | 68.1739
3 | 0.3668 | 0.00469 | 0.0046 | 78.209
3.5 | 0.4196 | 0.00483 | 0.0054 | 86.8737
4 | 0.4722 | 0.00502 | 0.0062 | 94.0637
4.5 | 0.5241 | 0.00527 | 0.0071 | 99.4497
5 | 0.5761 | 0.00556 | 0.008 | 103.6151
5.5 | 0.628 | 0.00587 | 0.0088 | 106.9847
6 | 0.6817 | 0.00621 | 0.0093 | 109.7746
6.5 | 0.7409 | 0.00664 | 0.0084 | 111.5813
7 | 0.8037 | 0.00707 | 0.0066 | 113.6775
7.5 | 0.8675 | 0.00752 | 0.0046 | 115.359
8 | 0.9259 | 0.00795 | 0.0039 | 116.4654
8.5 | 0.9836 | 0.0084 | 0.0031 | 117.0952
9 | 1.0449 | 0.00887 | 0.0016 | 117.8016
9.5 | 1.1054 | 0.00933 | 0.0002 | 118.478
10 | 1.165 | 0.00986 | -0.0011 | 118.1542
10.5 | 1.224 | 0.01041 | -0.0024 | 117.5793
11 | 1.2716 | 0.01095 | -0.0012 | 116.1279
11.5 | 1.3131 | 0.01147 | 0.0013 | 114.4813
12 | 1.3537 | 0.01211 | 0.0038 | 111.7836
12.5 | 1.3951 | 0.01274 | 0.0061 | 109.5055
13 | 1.4373 | 0.01336 | 0.0081 | 107.5823
13.5 | 1.4779 | 0.01409 | 0.0103 | 104.89
14 | 1.5156 | 0.01497 | 0.0127 | 101.2425
14.5 | 1.5519 | 0.01587 | 0.0153 | 97.7883
15 | 1.5875 | 0.01671 | 0.0179 | 95.003
15.5 | 1.6121 | 0.01766 | 0.0223 | 91.2854
16 | 1.6364 | 0.01885 | 0.026 | 86.8117
16.5 | 1.6576 | 0.02042 | 0.0291 | 81.1753
17 | 1.6738 | 0.0226 | 0.0317 | 74.0619
17.5 | 1.6844 | 0.02563 | 0.0335 | 65.7199
18 | 1.6914 | 0.02949 | 0.034 | 57.355
18.5 | 1.6995 | 0.03369 | 0.0336 | 50.4452
19 | 1.6987 | 0.03918 | 0.0323 | 43.3563
19.5 | 1.6938 | 0.04541 | 0.0304 | 37.3002
20 | 1.6719 | 0.05402 | 0.0273 | 30.9496

## 83. Re 6M Mach 0.10 (1)
BIGFOIL.COM POLAR EXPORT
Horten 11.00% thick 1.00% camber
Horten 11.00% thick 1.00% camber |  |  |  | Cl Max: | 1.178 | at alpha= | 12 | deg
JavaFoil+Calcfoil stall+Eppler ext transition |  |  |  | L/D Max: | 103.562 | at alpha= | 9.5 | deg
Re: | 6000000 |  |  | Cd Min: | 0.00759 | at alpha= | 1.5 | deg
Mach: | 0.1 |  |  | Cl=0 at alpha= | -0.38333 | deg
|  |  |  | @ Cl=0.1, Cd= | 0.007841
|  |  |  | @ Cl=0.4, Cd= | 0.0077398
|  |  |  | @ Cl=0.6, Cd= | 0.00916
alpha (deg) | Cl | Cd | Cm | Cl/Cd
-16.5 | -0.729 | 0.11562 | 0.005 | -6.305
-16 | -0.752 | 0.10811 | 0.005 | -6.96
-15.5 | -0.775 | 0.10041 | 0.005 | -7.718
-15 | -0.797 | 0.09204 | 0.006 | -8.659
-14.5 | -0.817 | 0.08474 | 0.006 | -9.638
-14 | -0.837 | 0.07551 | 0.006 | -11.087
-13.5 | -0.86 | 0.06323 | 0.006 | -13.602
-13 | -0.889 | 0.04774 | 0.006 | -18.625
-12.5 | -0.947 | 0.02539 | 0.007 | -37.317
-12 | -0.986 | 0.01632 | 0.007 | -60.443
-11.5 | -0.997 | 0.01378 | 0.007 | -72.356
-11 | -0.995 | 0.01257 | 0.007 | -79.164
-10.5 | -0.982 | 0.01188 | 0.007 | -82.701
-10 | -0.963 | 0.01081 | 0.006 | -89.088
-9.5 | -0.938 | 0.01141 | 0.006 | -82.249
-9 | -0.909 | 0.01147 | 0.006 | -79.206
-8.5 | -0.875 | 0.01167 | 0.006 | -74.969
-8 | -0.836 | 0.01121 | 0.006 | -74.592
-7.5 | -0.793 | 0.01084 | 0.005 | -73.174
-7 | -0.748 | 0.01121 | 0.005 | -66.676
-6.5 | -0.699 | 0.01081 | 0.005 | -64.671
-6 | -0.649 | 0.01051 | 0.004 | -61.748
-5.5 | -0.596 | 0.01017 | 0.004 | -58.617
-5 | -0.541 | 0.01075 | 0.004 | -50.367
-4.5 | -0.485 | 0.01037 | 0.004 | -46.8
-4 | -0.429 | 0.01005 | 0.003 | -42.629
-3.5 | -0.371 | 0.00977 | 0.003 | -37.933
-3 | -0.312 | 0.00954 | 0.003 | -32.718
-2.5 | -0.253 | 0.0093 | 0.003 | -27.213
-2 | -0.194 | 0.00902 | 0.002 | -21.481
-1.5 | -0.134 | 0.00875 | 0.002 | -15.313
-1 | -0.074 | 0.00849 | 0.002 | -8.741
-0.5 | -0.014 | 0.00887 | 0.001 | -1.603
0 | 0.046 | 0.00857 | 0.001 | 5.343
0.5 | 0.106 | 0.00776 | 0.001 | 13.621
1 | 0.166 | 0.0083 | 0 | 19.945
1.5 | 0.225 | 0.00759 | 0 | 29.712
2 | 0.285 | 0.00759 | 0 | 37.594
2.5 | 0.345 | 0.0076 | 0 | 45.375
3 | 0.404 | 0.00775 | -0.001 | 52.207
3.5 | 0.464 | 0.00858 | -0.001 | 54.023
4 | 0.522 | 0.00877 | -0.001 | 59.571
4.5 | 0.581 | 0.00903 | -0.002 | 64.322
5 | 0.638 | 0.00942 | -0.002 | 67.737
5.5 | 0.695 | 0.00995 | -0.002 | 69.885
6 | 0.751 | 0.01038 | -0.003 | 72.359
6.5 | 0.805 | 0.01021 | -0.003 | 78.902
7 | 0.858 | 0.01072 | -0.003 | 80.035
7.5 | 0.908 | 0.01059 | -0.004 | 85.78
8 | 0.956 | 0.01057 | -0.004 | 90.46
8.5 | 1.001 | 0.0106 | -0.004 | 94.468
9 | 1.042 | 0.0107 | -0.005 | 97.416
9.5 | 1.079 | 0.01042 | -0.005 | 103.562
10 | 1.112 | 0.01183 | -0.005 | 94.004
10.5 | 1.14 | 0.01245 | -0.006 | 91.499
11 | 1.161 | 0.01325 | -0.006 | 87.628
11.5 | 1.173 | 0.01425 | -0.006 | 82.343
12 | 1.178 | 0.0156 | -0.006 | 75.536
12.5 | 1.176 | 0.01751 | -0.007 | 67.148
13 | 1.166 | 0.02021 | -0.007 | 57.709
13.5 | 1.114 | 0.03395 | -0.007 | 32.804
14 | 1.13 | 0.02846 | -0.007 | 39.715
14.5 | 1.105 | 0.03431 | -0.008 | 32.21
15 | 1.076 | 0.04149 | -0.008 | 25.942
15.5 | 1.044 | 0.05016 | -0.008 | 20.819
16 | 1.011 | 0.05968 | -0.008 | 16.938
16.5 | 0.975 | 0.07071 | -0.008 | 13.793
17 | 0.939 | 0.08245 | -0.008 | 11.391

## 84. Re 6M Mach 0.10 (2)
BIGFOIL.COM POLAR EXPORT
Horten 11.00% thick 1.00% camber
Horten 11.00% thick 1.00% camber |  |  |  | Cl Max: | 1.685 | at alpha= | 18.5 | deg
XFOIL ncrit=9 |  |  |  | L/D Max: | 117.945 | at alpha= | 9.5 | deg
Re: | 6000000 |  |  | Cd Min: | 0.06276 | at alpha= | 20 | deg
Mach: | 0.1 |  |  | Cl=0 at alpha= | -0.44953 | deg
|  |  |  | @ Cl=0.1, Cd= | 0.0048556
|  |  |  | @ Cl=0.4, Cd= | 0.0047817
|  |  |  | @ Cl=0.6, Cd= | 0.0057159
alpha (deg) | Cl | Cd | Cm | Cl/Cd
-20 | -1.6221 | 0.05154 | -0.0433 | -31.4726
-19.5 | -1.6524 | 0.04141 | -0.0483 | -39.9034
-19 | -1.6608 | 0.03518 | -0.0498 | -47.2086
-18.5 | -1.6607 | 0.03061 | -0.0492 | -54.2535
-18 | -1.6542 | 0.02719 | -0.0472 | -60.8385
-17.5 | -1.6385 | 0.02484 | -0.0444 | -65.9622
-17 | -1.623 | 0.02269 | -0.0408 | -71.5293
-16.5 | -1.6068 | 0.02075 | -0.0362 | -77.4361
-16 | -1.5884 | 0.0192 | -0.0309 | -82.7292
-15.5 | -1.5588 | 0.01801 | -0.0269 | -86.5519
-15 | -1.5236 | 0.01691 | -0.0237 | -90.1005
-14.5 | -1.4852 | 0.01594 | -0.0208 | -93.1744
-14 | -1.4439 | 0.01512 | -0.0183 | -95.496
-13.5 | -1.4011 | 0.01434 | -0.0159 | -97.7057
-13 | -1.3571 | 0.01363 | -0.0137 | -99.5671
-12.5 | -1.3132 | 0.01284 | -0.0114 | -102.2741
-12 | -1.2692 | 0.01206 | -0.0091 | -105.2405
-11.5 | -1.224 | 0.01142 | -0.0068 | -107.1804
-11 | -1.1788 | 0.01087 | -0.0045 | -108.4453
-10.5 | -1.1333 | 0.01039 | -0.0022 | -109.076
-10 | -1.0749 | 0.0098 | -0.0027 | -109.6837
-9.5 | -1.0123 | 0.00923 | -0.004 | -109.675
-9 | -0.9511 | 0.00878 | -0.0051 | -108.3257
-8 | -0.8121 | 0.00782 | -0.0108 | -103.8491
-7.5 | -0.7567 | 0.00757 | -0.0104 | -99.9604
-7 | -0.7072 | 0.00741 | -0.0087 | -95.4386
-6.5 | -0.6557 | 0.00723 | -0.0075 | -90.6916
-6 | -0.6028 | 0.00707 | -0.0065 | -85.2617
-5.5 | -0.5494 | 0.00687 | -0.0057 | -79.9709
-5 | -0.4957 | 0.0067 | -0.005 | -73.9851
-4.5 | -0.4415 | 0.00653 | -0.0044 | -67.611
-4 | -0.387 | 0.00638 | -0.0038 | -60.6583
-3.5 | -0.3324 | 0.00621 | -0.0032 | -53.5266
-3 | -0.2777 | 0.00606 | -0.0027 | -45.8251
-2.5 | -0.2231 | 0.00591 | -0.0022 | -37.7496
-2 | -0.1683 | 0.00576 | -0.0017 | -29.2188
-1.5 | -0.1137 | 0.0056 | -0.0012 | -20.3036
-1 | -0.0593 | 0.00545 | -0.0007 | -10.8807
-0.5 | -0.0054 | 0.00524 | -0.0001 | -1.0305
0 | 0.0481 | 0.00505 | 0.0005 | 9.5248
0.5 | 0.1015 | 0.00485 | 0.0012 | 20.9278
1 | 0.1544 | 0.00469 | 0.002 | 32.9211
1.5 | 0.2079 | 0.0046 | 0.0027 | 45.1957
2 | 0.2617 | 0.00456 | 0.0033 | 57.3904
2.5 | 0.3154 | 0.00461 | 0.004 | 68.4165
3 | 0.369 | 0.0047 | 0.0047 | 78.5106
3.5 | 0.4221 | 0.00484 | 0.0055 | 87.2107
4 | 0.475 | 0.00503 | 0.0063 | 94.4334
4.5 | 0.5271 | 0.00529 | 0.0073 | 99.6408
5 | 0.5795 | 0.00559 | 0.0082 | 103.6673
5.5 | 0.6316 | 0.00591 | 0.0091 | 106.8697
6 | 0.6858 | 0.00624 | 0.0096 | 109.9038
6.5 | 0.7456 | 0.00667 | 0.0087 | 111.7841
7 | 0.8089 | 0.00712 | 0.007 | 113.6096
7.5 | 0.8733 | 0.00756 | 0.005 | 115.5159
8 | 0.9322 | 0.008 | 0.0043 | 116.525
8.5 | 0.9906 | 0.00846 | 0.0036 | 117.0922
9 | 1.0524 | 0.00896 | 0.0021 | 117.4554
9.5 | 1.1134 | 0.00944 | 0.0008 | 117.9449
10 | 1.1738 | 0.00996 | -0.0005 | 117.8514
10.5 | 1.2333 | 0.01057 | -0.0016 | 116.6793
11 | 1.28 | 0.01108 | 0.0001 | 115.5235
11.5 | 1.3214 | 0.01165 | 0.0028 | 113.4249
12 | 1.3618 | 0.01235 | 0.0055 | 110.2672
12.5 | 1.4045 | 0.01295 | 0.0078 | 108.4556
13 | 1.4465 | 0.01363 | 0.01 | 106.1262
13.5 | 1.4863 | 0.01446 | 0.0125 | 102.787
14 | 1.5233 | 0.01541 | 0.0153 | 98.8514
14.5 | 1.5603 | 0.01627 | 0.018 | 95.9004
15 | 1.5905 | 0.01719 | 0.0218 | 92.5247
15.5 | 1.6144 | 0.01831 | 0.0262 | 88.1704
16 | 1.6366 | 0.01979 | 0.0298 | 82.6983
16.5 | 1.6549 | 0.02179 | 0.0327 | 75.9477
17 | 1.6663 | 0.0247 | 0.0349 | 67.4615
17.5 | 1.6769 | 0.02819 | 0.0358 | 59.4856
18 | 1.6822 | 0.03267 | 0.0356 | 51.4907
18.5 | 1.685 | 0.03781 | 0.0345 | 44.5649
19 | 1.6762 | 0.04458 | 0.0325 | 37.5998
19.5 | 1.6619 | 0.0523 | 0.0297 | 31.7763
20 | 1.6296 | 0.06276 | 0.0253 | 25.9656

## 85. Re 6M Mach 0.25 (1)
BIGFOIL.COM POLAR EXPORT
Horten 11.00% thick 1.00% camber
Horten 11.00% thick 1.00% camber |  |  |  | Cl Max: | 1.13 | at alpha= | 11 | deg
JavaFoil+Calcfoil stall+Eppler ext transition |  |  |  | L/D Max: | 99.864 | at alpha= | 9 | deg
Re: | 6000000 |  |  | Cd Min: | 0.00772 | at alpha= | 2 | deg
Mach: | 0.25 |  |  | Cl=0 at alpha= | -0.37903 | deg
|  |  |  | @ Cl=0.1, Cd= | 0.0079606
|  |  |  | @ Cl=0.4, Cd= | 0.0078707
|  |  |  | @ Cl=0.6, Cd= | 0.0093651
alpha (deg) | Cl | Cd | Cm | Cl/Cd
-15 | -0.526 | 0.11455 | 0.005 | -4.588
-14.5 | -0.577 | 0.10615 | 0.005 | -5.436
-14 | -0.625 | 0.098 | 0.005 | -6.374
-13.5 | -0.666 | 0.08975 | 0.005 | -7.421
-13 | -0.702 | 0.08127 | 0.005 | -8.634
-12.5 | -0.733 | 0.0728 | 0.005 | -10.072
-12 | -0.763 | 0.0627 | 0.005 | -12.175
-11.5 | -0.81 | 0.04284 | 0.006 | -18.916
-11 | -0.9 | 0.01744 | 0.007 | -51.591
-10.5 | -0.929 | 0.01357 | 0.007 | -68.434
-10 | -0.932 | 0.01238 | 0.007 | -75.279
-9.5 | -0.921 | 0.01068 | 0.006 | -86.272
-9 | -0.902 | 0.01114 | 0.006 | -80.976
-8.5 | -0.875 | 0.01107 | 0.006 | -79.04
-8 | -0.842 | 0.01117 | 0.006 | -75.419
-7.5 | -0.803 | 0.01137 | 0.005 | -70.645
-7 | -0.76 | 0.0109 | 0.005 | -69.685
-6.5 | -0.713 | 0.01126 | 0.005 | -63.315
-6 | -0.663 | 0.01089 | 0.005 | -60.824
-5.5 | -0.61 | 0.01052 | 0.004 | -57.992
-5 | -0.555 | 0.01022 | 0.004 | -54.286
-4.5 | -0.498 | 0.00996 | 0.004 | -49.963
-4 | -0.44 | 0.01033 | 0.004 | -42.565
-3.5 | -0.38 | 0.01001 | 0.003 | -38.02
-3 | -0.321 | 0.00981 | 0.003 | -32.68
-2.5 | -0.26 | 0.00952 | 0.003 | -27.299
-2 | -0.199 | 0.00871 | 0.002 | -22.837
-1.5 | -0.138 | 0.00841 | 0.002 | -16.363
-1 | -0.076 | 0.00867 | 0.002 | -8.785
-0.5 | -0.015 | 0.00843 | 0.001 | -1.733
0 | 0.047 | 0.0082 | 0.001 | 5.733
0.5 | 0.109 | 0.00792 | 0.001 | 13.719
1 | 0.17 | 0.00781 | 0.001 | 21.797
1.5 | 0.232 | 0.00773 | 0 | 29.965
2 | 0.293 | 0.00772 | 0 | 37.985
2.5 | 0.354 | 0.00775 | 0 | 45.7
3 | 0.415 | 0.00791 | -0.001 | 52.519
3.5 | 0.476 | 0.00876 | -0.001 | 54.367
4 | 0.537 | 0.00901 | -0.001 | 59.562
4.5 | 0.596 | 0.00934 | -0.002 | 63.862
5 | 0.655 | 0.00971 | -0.002 | 67.494
5.5 | 0.713 | 0.00957 | -0.002 | 74.519
6 | 0.77 | 0.01009 | -0.003 | 76.324
6.5 | 0.825 | 0.01067 | -0.003 | 77.299
7 | 0.877 | 0.01057 | -0.003 | 82.969
7.5 | 0.927 | 0.01056 | -0.004 | 87.772
8 | 0.974 | 0.0106 | -0.004 | 91.884
8.5 | 1.016 | 0.01076 | -0.004 | 94.426
9 | 1.053 | 0.01055 | -0.005 | 99.864
9.5 | 1.084 | 0.012 | -0.005 | 90.361
10 | 1.109 | 0.01275 | -0.005 | 86.971
10.5 | 1.124 | 0.01368 | -0.006 | 82.18
11 | 1.13 | 0.01497 | -0.006 | 75.537
11.5 | 1.123 | 0.01682 | -0.006 | 66.768
12 | 1.105 | 0.01958 | -0.007 | 56.434
12.5 | 1.076 | 0.02371 | -0.007 | 45.383
13 | 1.038 | 0.02946 | -0.007 | 35.231
13.5 | 0.99 | 0.03788 | -0.007 | 26.13
14 | 0.935 | 0.04865 | -0.007 | 19.222
14.5 | 0.875 | 0.06197 | -0.007 | 14.118
15 | 0.808 | 0.07983 | -0.007 | 10.12
15.5 | 0.742 | 0.09736 | -0.006 | 7.622
16 | 0.677 | 0.11334 | -0.006 | 5.977

## 86. Re 6M Mach 0.25 (2)
BIGFOIL.COM POLAR EXPORT
Horten 11.00% thick 1.00% camber
Horten 11.00% thick 1.00% camber |  |  |  | Cl Max: | 1.6044 | at alpha= | 16 | deg
XFOIL ncrit=9 |  |  |  | L/D Max: | 116.447 | at alpha= | 9 | deg
Re: | 6000000 |  |  | Cd Min: | 0.19911 | at alpha= | -20 | deg
Mach: | 0.25 |  |  | Cl=0 at alpha= | -0.45562 | deg
|  |  |  | @ Cl=0.1, Cd= | 0.0049183
|  |  |  | @ Cl=0.4, Cd= | 0.0048159
|  |  |  | @ Cl=0.6, Cd= | 0.0057082
alpha (deg) | Cl | Cd | Cm | Cl/Cd
-20 | -0.8992 | 0.19911 | 0.0478 | -4.5161
-19.5 | -0.9147 | 0.18484 | 0.0391 | -4.9486
-19 | -0.9442 | 0.16845 | 0.0291 | -5.6052
-18.5 | -0.9849 | 0.15087 | 0.0183 | -6.5281
-18 | -1.1241 | 0.11731 | -0.0036 | -9.5823
-17.5 | -1.2924 | 0.08357 | -0.0253 | -15.4649
-17 | -1.4074 | 0.05681 | -0.0442 | -24.7738
-16.5 | -1.4606 | 0.04189 | -0.0549 | -34.8675
-16 | -1.4951 | 0.03267 | -0.0579 | -45.7637
-15.5 | -1.4923 | 0.02842 | -0.0559 | -52.5088
-15 | -1.5068 | 0.02378 | -0.0506 | -63.3642
-14.5 | -1.4995 | 0.02108 | -0.0439 | -71.1338
-14 | -1.4795 | 0.01918 | -0.0373 | -77.1376
-13.5 | -1.4455 | 0.01754 | -0.0324 | -82.4116
-13 | -1.4057 | 0.01618 | -0.0281 | -86.8789
-12.5 | -1.3625 | 0.015 | -0.0242 | -90.8333
-12 | -1.3166 | 0.01398 | -0.0206 | -94.1774
-11.5 | -1.2689 | 0.01312 | -0.0173 | -96.7149
-11 | -1.2241 | 0.01206 | -0.0135 | -101.5008
-10.5 | -1.1775 | 0.0113 | -0.01 | -104.2035
-10 | -1.1229 | 0.01065 | -0.0081 | -105.4366
-9 | -0.9903 | 0.00928 | -0.0094 | -106.7134
-8.5 | -0.9249 | 0.00875 | -0.01 | -105.7029
-8 | -0.8428 | 0.00815 | -0.0143 | -103.411
-7.5 | -0.7841 | 0.00787 | -0.0135 | -99.6315
-7 | -0.7326 | 0.00765 | -0.0113 | -95.7647
-6.5 | -0.6785 | 0.00745 | -0.0097 | -91.0738
-6 | -0.6236 | 0.00722 | -0.0084 | -86.3712
-5.5 | -0.5681 | 0.00701 | -0.0073 | -81.0414
-5 | -0.512 | 0.00682 | -0.0063 | -75.0733
-4.5 | -0.4557 | 0.00663 | -0.0055 | -68.733
-4 | -0.3993 | 0.00646 | -0.0047 | -61.8111
-3.5 | -0.3427 | 0.0063 | -0.004 | -54.3968
-3 | -0.2861 | 0.00613 | -0.0033 | -46.6721
-2.5 | -0.2293 | 0.00598 | -0.0027 | -38.3445
-2 | -0.173 | 0.00583 | -0.0021 | -29.6741
-1.5 | -0.1165 | 0.00566 | -0.0015 | -20.583
-0.5 | -0.0049 | 0.00529 | -0.0002 | -0.92628
0 | 0.0503 | 0.0051 | 0.0005 | 9.8627
0.5 | 0.105 | 0.0049 | 0.0013 | 21.4286
1 | 0.1596 | 0.00472 | 0.0021 | 33.8136
1.5 | 0.2147 | 0.00464 | 0.0029 | 46.2716
2 | 0.27 | 0.00461 | 0.0037 | 58.5683
2.5 | 0.3256 | 0.00466 | 0.0044 | 69.8712
3 | 0.3809 | 0.00476 | 0.0052 | 80.021
3.5 | 0.4356 | 0.00492 | 0.0062 | 88.5366
4 | 0.4902 | 0.00513 | 0.0072 | 95.5556
4.5 | 0.5443 | 0.00539 | 0.0083 | 100.9833
5 | 0.5987 | 0.0057 | 0.0093 | 105.0351
5.5 | 0.6526 | 0.00604 | 0.0105 | 108.0464
6 | 0.7086 | 0.00643 | 0.0113 | 110.2022
6.5 | 0.7713 | 0.00689 | 0.0105 | 111.9448
7 | 0.8381 | 0.00735 | 0.0089 | 114.0272
7.5 | 0.9054 | 0.00786 | 0.0072 | 115.1908
8 | 0.9671 | 0.00835 | 0.0068 | 115.8204
8.5 | 1.0293 | 0.00887 | 0.0064 | 116.0428
9 | 1.0946 | 0.0094 | 0.0053 | 116.4468
9.5 | 1.1592 | 0.00998 | 0.0044 | 116.1523
10 | 1.2228 | 0.01068 | 0.0037 | 114.4944
10.5 | 1.282 | 0.0113 | 0.004 | 113.4513
11 | 1.3234 | 0.01202 | 0.0079 | 110.0998
11.5 | 1.3665 | 0.01273 | 0.0115 | 107.3449
12 | 1.4098 | 0.0135 | 0.015 | 104.4296
12.5 | 1.4508 | 0.01447 | 0.0186 | 100.2626
13 | 1.4892 | 0.01557 | 0.0226 | 95.6455
13.5 | 1.5268 | 0.01661 | 0.0265 | 91.9205
14 | 1.5502 | 0.01784 | 0.0326 | 86.8946
14.5 | 1.5726 | 0.01952 | 0.0374 | 80.5635
15 | 1.5885 | 0.02201 | 0.0413 | 72.1717
15.5 | 1.597 | 0.0257 | 0.0435 | 62.1401
16 | 1.6044 | 0.03025 | 0.044 | 53.038
16.5 | 1.6028 | 0.03632 | 0.0428 | 44.13
17 | 1.5886 | 0.04421 | 0.0402 | 35.933
17.5 | 1.5684 | 0.05309 | 0.0367 | 29.5423
18 | 1.5188 | 0.06594 | 0.0306 | 23.0331
18.5 | 1.4789 | 0.07824 | 0.0246 | 18.9021
19 | 1.4226 | 0.09328 | 0.0168 | 15.2509
19.5 | 1.3651 | 0.10906 | 0.0083 | 12.517
20 | 1.2993 | 0.1268 | -0.0017 | 10.2468

## 87. Re 6M Mach 0.50 (1)
BIGFOIL.COM POLAR EXPORT
Horten 11.00% thick 1.00% camber
Horten 11.00% thick 1.00% camber |  |  |  | Cl Max: | 1.102 | at alpha= | 20 | deg
JavaFoil+Calcfoil stall+Eppler ext transition |  |  |  | L/D Max: | 84.51 | at alpha= | 6.5 | deg
Re: | 6000000 |  |  | Cd Min: | 0.00789 | at alpha= | 1 | deg
Mach: | 0.5 |  |  | Cl=0 at alpha= | -0.38406 | deg
|  |  |  | @ Cl=0.1, Cd= | 0.0080387
|  |  |  | @ Cl=0.4, Cd= | 0.00862
|  |  |  | @ Cl=0.6, Cd= | 0.0089048
alpha (deg) | Cl | Cd | Cm | Cl/Cd
-20 | -1.052 | 0.15696 | 0.007 | -6.702
-19.5 | -1.026 | 0.14446 | 0.007 | -7.103
-19 | -1.001 | 0.13423 | 0.007 | -7.459
-18.5 | -0.973 | 0.14181 | 0.007 | -6.859
-18 | -0.947 | 0.12904 | 0.006 | -7.342
-17.5 | -0.925 | 0.12651 | 0.007 | -7.309
-17 | -0.894 | 0.12282 | 0.006 | -7.282
-16.5 | -0.87 | 0.11212 | 0.006 | -7.762
-16 | -0.841 | 0.11831 | 0.006 | -7.105
-15.5 | -0.817 | 0.10567 | 0.006 | -7.729
-15 | -0.789 | 0.10822 | 0.006 | -7.286
-14.5 | -0.763 | 0.09853 | 0.005 | -7.745
-14 | -0.745 | 0.08549 | 0.006 | -8.713
-13.5 | -0.708 | 0.09244 | 0.005 | -7.664
-13 | -0.689 | 0.07979 | 0.006 | -8.636
-12.5 | -0.655 | 0.08459 | 0.005 | -7.743
-12 | -0.638 | 0.07066 | 0.005 | -9.032
-11.5 | -0.601 | 0.07712 | 0.004 | -7.799
-11 | -0.591 | 0.05932 | 0.005 | -9.955
-10.5 | -0.549 | 0.06821 | 0.004 | -8.056
-10 | -0.521 | 0.06692 | 0.004 | -7.79
-9.5 | -0.501 | 0.05656 | 0.004 | -8.862
-9 | -0.469 | 0.05814 | 0.004 | -8.073
-8.5 | -0.442 | 0.05545 | 0.004 | -7.98
-8 | -0.416 | 0.05262 | 0.004 | -7.898
-7.5 | -0.397 | 0.04372 | 0.004 | -9.071
-7 | -0.722 | 0.01075 | 0.006 | -67.181
-6.5 | -0.729 | 0.01115 | 0.005 | -65.397
-6 | -0.703 | 0.01098 | 0.005 | -63.97
-5.5 | -0.66 | 0.01101 | 0.005 | -59.909
-5 | -0.607 | 0.01045 | 0.005 | -58.104
-4.5 | -0.549 | 0.01074 | 0.004 | -51.129
-4 | -0.487 | 0.01024 | 0.004 | -47.6
-3.5 | -0.423 | 0.00987 | 0.004 | -42.838
-3 | -0.357 | 0.00952 | 0.003 | -37.51
-2.5 | -0.29 | 0.00922 | 0.003 | -31.427
-2 | -0.222 | 0.00953 | 0.003 | -23.29
-1.5 | -0.154 | 0.00916 | 0.002 | -16.778
-1 | -0.085 | 0.00884 | 0.002 | -9.629
-0.5 | -0.016 | 0.00849 | 0.002 | -1.924
0 | 0.053 | 0.00817 | 0.001 | 6.429
0.5 | 0.121 | 0.00798 | 0.001 | 15.203
1 | 0.19 | 0.00789 | 0.001 | 24.108
1.5 | 0.259 | 0.00791 | 0 | 32.694
2 | 0.327 | 0.00842 | 0 | 38.862
2.5 | 0.396 | 0.00861 | -0.001 | 45.96
3 | 0.464 | 0.00878 | -0.001 | 52.831
3.5 | 0.531 | 0.00908 | -0.001 | 58.52
4 | 0.598 | 0.00889 | -0.002 | 67.253
4.5 | 0.663 | 0.00937 | -0.002 | 70.802
5 | 0.727 | 0.00947 | -0.002 | 76.801
5.5 | 0.789 | 0.01068 | -0.003 | 73.916
6 | 0.847 | 0.01035 | -0.003 | 81.823
6.5 | 0.9 | 0.01065 | -0.003 | 84.51
7 | 0.944 | 0.0115 | -0.004 | 82.042
7.5 | 0.974 | 0.01242 | -0.004 | 78.431
8 | 0.983 | 0.01367 | -0.005 | 71.903
8.5 | 0.936 | 0.01585 | -0.005 | 59.061
9 | 0.583 | 0.02522 | -0.005 | 23.133
9.5 | 0.607 | 0.02863 | -0.005 | 21.205
10 | 0.618 | 0.03805 | -0.005 | 16.253
10.5 | 0.637 | 0.04523 | -0.005 | 14.077
11 | 0.68 | 0.04001 | -0.006 | 16.99
11.5 | 0.717 | 0.03794 | -0.006 | 18.894
12 | 0.671 | 0.08612 | -0.004 | 7.797
12.5 | 0.725 | 0.07074 | -0.006 | 10.244
13 | 0.786 | 0.0526 | -0.007 | 14.948
13.5 | 0.752 | 0.09825 | -0.005 | 7.658
14 | 0.801 | 0.08485 | -0.006 | 9.446
14.5 | 0.816 | 0.10094 | -0.006 | 8.083
15 | 0.836 | 0.10721 | -0.006 | 7.798
15.5 | 0.878 | 0.09843 | -0.007 | 8.918
16 | 0.888 | 0.11856 | -0.006 | 7.489
16.5 | 0.918 | 0.1156 | -0.007 | 7.94
17 | 0.941 | 0.12898 | -0.007 | 7.298
17.5 | 0.97 | 0.12539 | -0.007 | 7.739
18 | 0.995 | 0.13767 | -0.007 | 7.23
18.5 | 1.023 | 0.13415 | -0.008 | 7.627
19 | 1.049 | 0.14621 | -0.008 | 7.173
19.5 | 1.076 | 0.15066 | -0.008 | 7.145
20 | 1.102 | 0.15516 | -0.008 | 7.104

## 88. Re 6M Mach 0.50 (2)
BIGFOIL.COM POLAR EXPORT
Horten 11.00% thick 1.00% camber
Horten 11.00% thick 1.00% camber |  |  |  | Cl Max: | 1.2525 | at alpha= | 9.5 | deg
XFOIL ncrit=9 |  |  |  | L/D Max: | 330.475 | at alpha= | 9.5 | deg
Re: | 6000000 |  |  | Cd Min: | 0.11477 | at alpha= | -13.5 | deg
Mach: | 0.5 |  |  | Cl=0 at alpha= | -0.47484 | deg
|  |  |  | @ Cl=0.1, Cd= | 0.0051848
|  |  |  | @ Cl=0.4, Cd= | 0.0049485
|  |  |  | @ Cl=0.6, Cd= | 0.005747
alpha (deg) | Cl | Cd | Cm | Cl/Cd
-13.5 | -0.6313 | 0.11477 | -0.0057 | -5.5006
-13 | -0.6527 | 0.10221 | -0.0144 | -6.3859
-12.5 | -0.6769 | 0.08956 | -0.0223 | -7.5581
-12 | -0.7031 | 0.07696 | -0.0294 | -9.1359
-11.5 | -0.7324 | 0.06442 | -0.0355 | -11.3691
-11 | -0.763 | 0.05234 | -0.0405 | -14.5778
-10.5 | -0.7948 | 0.03914 | -0.0451 | -20.3066
-10 | -0.823 | 0.02634 | -0.0541 | -31.2453
-9.5 | -0.8604 | 0.01815 | -0.058 | -47.405
-9 | -0.9032 | 0.01319 | -0.0536 | -68.4761
-8.5 | -0.9419 | 0.00933 | -0.0423 | -100.9539
-8 | -0.9255 | 0.00362 | -0.04 | -255.663
-7.5 | -0.8969 | 0.00234 | -0.031 | -383.2906
-7 | -0.8414 | 0.00187 | -0.0252 | -449.9465
-6.5 | -0.7779 | 0.00165 | -0.021 | -471.4545
-6 | -0.7127 | 0.00151 | -0.0177 | -471.9868
-5.5 | -0.6469 | 0.00141 | -0.0149 | -458.7943
-5 | -0.5814 | 0.00133 | -0.0124 | -437.1429
-4.5 | -0.516 | 0.00126 | -0.0104 | -409.5238
-4 | -0.4506 | 0.0012 | -0.0086 | -375.5
-3.5 | -0.3858 | 0.00115 | -0.0071 | -335.4783
-3 | -0.3211 | 0.0011 | -0.0057 | -291.9091
-2.5 | -0.257 | 0.00106 | -0.0045 | -242.4528
-2 | -0.1928 | 0.00102 | -0.0035 | -189.0196
-1.5 | -0.1291 | 0.00099 | -0.0025 | -130.404
-1 | -0.0656 | 0.00095 | -0.0016 | -69.0526
-0.5 | -0.0032 | 0.00091 | -0.0006 | -3.5165
0 | 0.0604 | 0.00532 | 0.0003 | 11.3534
0.5 | 0.1219 | 0.00511 | 0.0016 | 23.8552
1 | 0.1831 | 0.0049 | 0.0029 | 37.3673
1.5 | 0.2456 | 0.00481 | 0.0041 | 51.0603
2 | 0.3082 | 0.00481 | 0.0054 | 64.0748
2.5 | 0.3712 | 0.00488 | 0.0067 | 76.0656
3 | 0.4343 | 0.00503 | 0.0081 | 86.3419
3.5 | 0.4973 | 0.00523 | 0.0096 | 95.086
4 | 0.5599 | 0.0055 | 0.0114 | 101.8
4.5 | 0.6216 | 0.00588 | 0.0136 | 105.7143
5 | 0.6834 | 0.00627 | 0.016 | 108.9952
5.5 | 0.7457 | 0.00671 | 0.0185 | 111.1326
6 | 0.812 | 0.00722 | 0.0205 | 112.4654
6.5 | 0.8911 | 0.00785 | 0.0202 | 113.5159
7 | 0.9754 | 0.00852 | 0.0194 | 114.4836
7.5 | 1.0568 | 0.00925 | 0.0198 | 114.2486
8 | 1.1323 | 0.01004 | 0.0218 | 112.7789
8.5 | 1.2146 | 0.01106 | 0.0233 | 109.8192
9.5 | 1.2525 | 0.00379 | 0.0386 | 330.4749
10 | 1.223 | 0.00519 | 0.0511 | 235.6455
10.5 | 1.1884 | 0.0088 | 0.0551 | 135.0455
11 | 1.1514 | 0.0161 | 0.0538 | 71.5155
11.5 | 1.1166 | 0.02569 | 0.0515 | 43.4644
12 | 1.0771 | 0.03685 | 0.0488 | 29.2293
12.5 | 1.0373 | 0.04849 | 0.0463 | 21.392
13 | 1.0006 | 0.05998 | 0.0437 | 16.6822
13.5 | 0.9655 | 0.0721 | 0.0395 | 13.3911
14 | 0.9336 | 0.08461 | 0.0335 | 11.0342
14.5 | 0.9033 | 0.09723 | 0.0259 | 9.2903

## 89. Re 7M Mach 0.00 (1)
BIGFOIL.COM POLAR EXPORT
Horten 11.00% thick 1.00% camber
Horten 11.00% thick 1.00% camber |  |  |  | Cl Max: | 1.191 | at alpha= | 12.5 | deg
JavaFoil+Calcfoil stall+Eppler ext transition |  |  |  | L/D Max: | 103.257 | at alpha= | 9.5 | deg
Re: | 7000000 |  |  | Cd Min: | 0.0076 | at alpha= | 1.5 | deg
Mach: | 0 |  |  | Cl=0 at alpha= | -0.38333 | deg
|  |  |  | @ Cl=0.1, Cd= | 0.0078878
|  |  |  | @ Cl=0.4, Cd= | 0.0083925
|  |  |  | @ Cl=0.6, Cd= | 0.0091274
alpha (deg) | Cl | Cd | Cm | Cl/Cd
-16.5 | -0.772 | 0.10996 | 0.006 | -7.023
-16 | -0.793 | 0.10215 | 0.006 | -7.762
-15.5 | -0.813 | 0.09416 | 0.006 | -8.633
-15 | -0.833 | 0.08523 | 0.006 | -9.773
-14.5 | -0.853 | 0.07584 | 0.006 | -11.245
-14 | -0.876 | 0.06412 | 0.006 | -13.657
-13.5 | -0.903 | 0.04964 | 0.006 | -18.2
-13 | -0.961 | 0.02663 | 0.007 | -36.081
-12.5 | -0.998 | 0.01731 | 0.007 | -57.627
-12 | -1.012 | 0.01429 | 0.007 | -70.794
-11.5 | -1.013 | 0.01285 | 0.007 | -78.852
-11 | -1.004 | 0.01207 | 0.007 | -83.163
-10.5 | -0.988 | 0.01054 | 0.007 | -93.742
-10 | -0.967 | 0.01096 | 0.006 | -88.171
-9.5 | -0.94 | 0.01103 | 0.006 | -85.211
-9 | -0.909 | 0.01114 | 0.006 | -81.591
-8.5 | -0.874 | 0.01136 | 0.006 | -76.891
-8 | -0.834 | 0.01093 | 0.005 | -76.335
-7.5 | -0.791 | 0.01134 | 0.005 | -69.77
-7 | -0.745 | 0.01091 | 0.005 | -68.314
-6.5 | -0.697 | 0.01059 | 0.005 | -65.794
-6 | -0.646 | 0.01025 | 0.004 | -63.037
-5.5 | -0.593 | 0.00997 | 0.004 | -59.505
-5 | -0.539 | 0.01049 | 0.004 | -51.384
-4.5 | -0.483 | 0.01017 | 0.004 | -47.532
-4 | -0.426 | 0.00985 | 0.003 | -43.308
-3.5 | -0.369 | 0.0096 | 0.003 | -38.418
-3 | -0.311 | 0.00941 | 0.003 | -33
-2.5 | -0.252 | 0.00917 | 0.003 | -27.474
-2 | -0.193 | 0.00891 | 0.002 | -21.625
-1.5 | -0.133 | 0.00871 | 0.002 | -15.315
-1 | -0.074 | 0.00849 | 0.002 | -8.694
-0.5 | -0.014 | 0.00893 | 0.001 | -1.585
0 | 0.046 | 0.00862 | 0.001 | 5.282
0.5 | 0.105 | 0.00782 | 0.001 | 13.452
1 | 0.165 | 0.00832 | 0 | 19.806
1.5 | 0.224 | 0.0076 | 0 | 29.51
2 | 0.284 | 0.00761 | 0 | 37.278
2.5 | 0.343 | 0.00761 | 0 | 45.105
3 | 0.402 | 0.00842 | -0.001 | 47.781
3.5 | 0.461 | 0.00854 | -0.001 | 53.987
4 | 0.52 | 0.00875 | -0.001 | 59.432
4.5 | 0.578 | 0.009 | -0.002 | 64.246
5 | 0.635 | 0.00933 | -0.002 | 68.105
5.5 | 0.692 | 0.00982 | -0.002 | 70.428
6 | 0.747 | 0.01022 | -0.003 | 73.15
6.5 | 0.802 | 0.01002 | -0.003 | 79.979
7 | 0.854 | 0.01043 | -0.003 | 81.859
7.5 | 0.905 | 0.01032 | -0.004 | 87.685
8 | 0.953 | 0.01086 | -0.004 | 87.767
8.5 | 0.998 | 0.01077 | -0.004 | 92.683
9 | 1.04 | 0.01079 | -0.005 | 96.364
9.5 | 1.078 | 0.01044 | -0.005 | 103.257
10 | 1.112 | 0.0114 | -0.005 | 97.528
10.5 | 1.141 | 0.01196 | -0.006 | 95.415
11 | 1.165 | 0.01265 | -0.006 | 92.091
11.5 | 1.181 | 0.0135 | -0.006 | 87.479
12 | 1.19 | 0.01461 | -0.006 | 81.418
12.5 | 1.191 | 0.01612 | -0.007 | 73.888
13 | 1.186 | 0.01821 | -0.007 | 65.143
13.5 | 1.176 | 0.02103 | -0.007 | 55.902
14 | 1.159 | 0.02479 | -0.007 | 46.766
14.5 | 1.139 | 0.02965 | -0.008 | 38.403
15 | 1.114 | 0.0356 | -0.008 | 31.3
15.5 | 1.087 | 0.04281 | -0.008 | 25.384
16 | 1.057 | 0.05132 | -0.008 | 20.59
16.5 | 1.025 | 0.06072 | -0.008 | 16.888
17 | 0.993 | 0.07093 | -0.008 | 14.003
17.5 | 0.96 | 0.0821 | -0.008 | 11.696

## 90. Re 7M Mach 0.00 (2)
BIGFOIL.COM POLAR EXPORT
Horten 11.00% thick 1.00% camber
Horten 11.00% thick 1.00% camber |  |  |  | Cl Max: | 1.7316 | at alpha= | 19 | deg
XFOIL ncrit=9 |  |  |  | L/D Max: | 121.667 | at alpha= | 10 | deg
Re: | 7000000 |  |  | Cd Min: | 0.04878 | at alpha= | 20 | deg
Mach: | 0 |  |  | Cl=0 at alpha= | -0.45243 | deg
|  |  |  | @ Cl=0.1, Cd= | 0.0048861
|  |  |  | @ Cl=0.4, Cd= | 0.0047738
|  |  |  | @ Cl=0.6, Cd= | 0.005612
alpha (deg) | Cl | Cd | Cm | Cl/Cd
-20 | -1.7265 | 0.03566 | -0.0474 | -48.4156
-19.5 | -1.727 | 0.03109 | -0.0471 | -55.5484
-19 | -1.7192 | 0.02778 | -0.0455 | -61.8862
-18.5 | -1.7071 | 0.02516 | -0.0431 | -67.8498
-18 | -1.6907 | 0.02311 | -0.04 | -73.1588
-17.5 | -1.6684 | 0.02159 | -0.0368 | -77.2765
-17 | -1.6463 | 0.02014 | -0.0329 | -81.7428
-16.5 | -1.6248 | 0.01886 | -0.0282 | -86.1506
-16 | -1.5969 | 0.0176 | -0.0243 | -90.733
-15.5 | -1.5616 | 0.01659 | -0.0215 | -94.129
-15 | -1.5241 | 0.01564 | -0.0188 | -97.4488
-14.5 | -1.484 | 0.0148 | -0.0164 | -100.2703
-14 | -1.4417 | 0.01408 | -0.0143 | -102.3935
-13.5 | -1.3981 | 0.01341 | -0.0124 | -104.258
-13 | -1.3535 | 0.01278 | -0.0105 | -105.9077
-12.5 | -1.3088 | 0.01214 | -0.0086 | -107.8089
-12 | -1.2648 | 0.01144 | -0.0064 | -110.5594
-11.5 | -1.2203 | 0.01085 | -0.0043 | -112.47
-11 | -1.1756 | 0.01034 | -0.0021 | -113.6944
-10.5 | -1.1223 | 0.00987 | -0.0018 | -113.7082
-10 | -1.0613 | 0.00934 | -0.0031 | -113.6296
-9.5 | -1 | 0.00881 | -0.0044 | -113.5074
-9 | -0.9423 | 0.0084 | -0.0049 | -112.1786
-8.5 | -0.8692 | 0.00792 | -0.0088 | -109.7475
-8 | -0.8051 | 0.00758 | -0.0106 | -106.2137
-7.5 | -0.7569 | 0.00744 | -0.0088 | -101.7339
-7 | -0.7065 | 0.00726 | -0.0075 | -97.314
-6.5 | -0.6544 | 0.00709 | -0.0066 | -92.299
-6 | -0.6013 | 0.00691 | -0.0058 | -87.0188
-5.5 | -0.5482 | 0.00673 | -0.0051 | -81.4562
-5 | -0.4945 | 0.00656 | -0.0045 | -75.3811
-4.5 | -0.4405 | 0.00639 | -0.0039 | -68.9358
-4 | -0.3862 | 0.00625 | -0.0034 | -61.792
-3.5 | -0.3316 | 0.00611 | -0.0029 | -54.2717
-3 | -0.2772 | 0.00594 | -0.0025 | -46.6667
-2.5 | -0.2225 | 0.00583 | -0.002 | -38.1647
-2 | -0.1678 | 0.00568 | -0.0016 | -29.5423
-1.5 | -0.1135 | 0.00553 | -0.0011 | -20.5244
-1 | -0.0591 | 0.00539 | -0.0007 | -10.9647
-0.5 | -0.0051 | 0.00522 | -0.0002 | -0.97701
0 | 0.0485 | 0.00505 | 0.0004 | 9.604
0.5 | 0.1019 | 0.00488 | 0.001 | 20.8811
1 | 0.1547 | 0.00472 | 0.0017 | 32.7754
1.5 | 0.2081 | 0.00463 | 0.0024 | 44.946
2 | 0.2615 | 0.00458 | 0.003 | 57.0961
2.5 | 0.3149 | 0.00462 | 0.0036 | 68.1602
3 | 0.3682 | 0.00469 | 0.0043 | 78.5075
3.5 | 0.4213 | 0.00483 | 0.005 | 87.2257
4 | 0.4739 | 0.005 | 0.0058 | 94.78
4.5 | 0.5261 | 0.00522 | 0.0066 | 100.7854
5 | 0.5783 | 0.00549 | 0.0074 | 105.337
5.5 | 0.6299 | 0.00578 | 0.0084 | 108.9792
6 | 0.6819 | 0.00612 | 0.0092 | 111.4216
6.5 | 0.7376 | 0.00646 | 0.0092 | 114.1796
7 | 0.7977 | 0.00688 | 0.0081 | 115.9448
7.5 | 0.8634 | 0.00729 | 0.0056 | 118.4362
8 | 0.9241 | 0.00771 | 0.0043 | 119.8573
8.5 | 0.9794 | 0.00814 | 0.0042 | 120.3194
9 | 1.0406 | 0.0086 | 0.0027 | 121
9.5 | 1.1009 | 0.00907 | 0.0013 | 121.3782
10 | 1.1607 | 0.00954 | 0 | 121.6667
10.5 | 1.2193 | 0.01011 | -0.0012 | 120.6034
11 | 1.2777 | 0.01062 | -0.0023 | 120.3107
11.5 | 1.3185 | 0.01115 | 0.0004 | 118.2511
12 | 1.359 | 0.01178 | 0.0029 | 115.365
12.5 | 1.4015 | 0.01232 | 0.0051 | 113.7581
13 | 1.4434 | 0.01295 | 0.0072 | 111.4595
13.5 | 1.4839 | 0.01371 | 0.0093 | 108.2349
14 | 1.5231 | 0.01452 | 0.0116 | 104.8967
14.5 | 1.5622 | 0.01527 | 0.0138 | 102.3052
15 | 1.5989 | 0.01609 | 0.0163 | 99.3723
15.5 | 1.6279 | 0.01703 | 0.02 | 95.5901
16 | 1.6507 | 0.01816 | 0.0242 | 90.8976
16.5 | 1.672 | 0.01963 | 0.0277 | 85.1758
17 | 1.6874 | 0.02173 | 0.0307 | 77.653
17.5 | 1.7049 | 0.02405 | 0.0326 | 70.8898
18 | 1.7179 | 0.0271 | 0.0336 | 63.3911
18.5 | 1.728 | 0.03083 | 0.0338 | 56.0493
19 | 1.7316 | 0.03559 | 0.0331 | 48.6541
19.5 | 1.7289 | 0.04135 | 0.0316 | 41.8114
20 | 1.7146 | 0.04878 | 0.0291 | 35.1497

## 91. Re 7M Mach 0.10 (1)
BIGFOIL.COM POLAR EXPORT
Horten 11.00% thick 1.00% camber
Horten 11.00% thick 1.00% camber |  |  |  | Cl Max: | 1.182 | at alpha= | 12 | deg
JavaFoil+Calcfoil stall+Eppler ext transition |  |  |  | L/D Max: | 102.143 | at alpha= | 9.5 | deg
Re: | 7000000 |  |  | Cd Min: | 0.00762 | at alpha= | 2 | deg
Mach: | 0.1 |  |  | Cl=0 at alpha= | -0.38333 | deg
|  |  |  | @ Cl=0.1, Cd= | 0.007934
|  |  |  | @ Cl=0.4, Cd= | 0.0084124
|  |  |  | @ Cl=0.6, Cd= | 0.0091533
alpha (deg) | Cl | Cd | Cm | Cl/Cd
-16.5 | -0.73 | 0.11406 | 0.005 | -6.398
-16 | -0.753 | 0.10646 | 0.005 | -7.077
-15.5 | -0.776 | 0.09871 | 0.006 | -7.865
-15 | -0.799 | 0.09009 | 0.006 | -8.867
-14.5 | -0.82 | 0.08185 | 0.006 | -10.017
-14 | -0.842 | 0.0718 | 0.006 | -11.727
-13.5 | -0.867 | 0.05895 | 0.006 | -14.706
-13 | -0.909 | 0.03886 | 0.007 | -23.389
-12.5 | -0.965 | 0.02093 | 0.007 | -46.091
-12 | -0.993 | 0.01514 | 0.007 | -65.596
-11.5 | -1.001 | 0.01328 | 0.007 | -75.347
-11 | -0.996 | 0.01227 | 0.007 | -81.194
-10.5 | -0.983 | 0.01168 | 0.007 | -84.154
-10 | -0.964 | 0.01116 | 0.006 | -86.337
-9.5 | -0.939 | 0.0112 | 0.006 | -83.842
-9 | -0.909 | 0.01124 | 0.006 | -80.852
-8.5 | -0.875 | 0.01148 | 0.006 | -76.222
-8 | -0.836 | 0.01103 | 0.006 | -75.823
-7.5 | -0.793 | 0.01145 | 0.005 | -69.282
-7 | -0.748 | 0.01101 | 0.005 | -67.887
-6.5 | -0.699 | 0.01062 | 0.005 | -65.818
-6 | -0.649 | 0.01032 | 0.004 | -62.828
-5.5 | -0.596 | 0.01 | 0.004 | -59.631
-5 | -0.541 | 0.01061 | 0.004 | -51.019
-4.5 | -0.485 | 0.01021 | 0.004 | -47.55
-4 | -0.429 | 0.00991 | 0.003 | -43.263
-3.5 | -0.371 | 0.00964 | 0.003 | -38.445
-3 | -0.312 | 0.00942 | 0.003 | -33.116
-2.5 | -0.253 | 0.00918 | 0.003 | -27.563
-2 | -0.194 | 0.00893 | 0.002 | -21.698
-1.5 | -0.134 | 0.00872 | 0.002 | -15.372
-1 | -0.074 | 0.0085 | 0.002 | -8.727
-0.5 | -0.014 | 0.00895 | 0.001 | -1.59
0 | 0.046 | 0.00869 | 0.001 | 5.265
0.5 | 0.106 | 0.00785 | 0.001 | 13.46
1 | 0.166 | 0.00837 | 0 | 19.799
1.5 | 0.225 | 0.00764 | 0 | 29.518
2 | 0.285 | 0.00762 | 0 | 37.431
2.5 | 0.345 | 0.00762 | 0 | 45.273
3 | 0.404 | 0.00847 | -0.001 | 47.756
3.5 | 0.464 | 0.0086 | -0.001 | 53.924
4 | 0.522 | 0.00877 | -0.001 | 59.561
4.5 | 0.581 | 0.00902 | -0.002 | 64.404
5 | 0.638 | 0.00942 | -0.002 | 67.789
5.5 | 0.695 | 0.00987 | -0.002 | 70.473
6 | 0.751 | 0.01034 | -0.003 | 72.618
6.5 | 0.805 | 0.01006 | -0.003 | 80.026
7 | 0.858 | 0.01055 | -0.003 | 81.298
7.5 | 0.908 | 0.0104 | -0.004 | 87.356
8 | 0.956 | 0.01095 | -0.004 | 87.316
8.5 | 1.001 | 0.0109 | -0.004 | 91.881
9 | 1.042 | 0.01091 | -0.005 | 95.573
9.5 | 1.08 | 0.01057 | -0.005 | 102.143
10 | 1.113 | 0.01155 | -0.005 | 96.373
10.5 | 1.141 | 0.01213 | -0.006 | 94.006
11 | 1.163 | 0.01287 | -0.006 | 90.323
11.5 | 1.176 | 0.01379 | -0.006 | 85.281
12 | 1.182 | 0.01499 | -0.007 | 78.812
12.5 | 1.18 | 0.0167 | -0.007 | 70.642
13 | 1.171 | 0.01916 | -0.007 | 61.122
13.5 | 1.126 | 0.02997 | -0.007 | 37.575
14 | 1.135 | 0.02674 | -0.007 | 42.468
14.5 | 1.111 | 0.03221 | -0.008 | 34.482
15 | 1.082 | 0.03897 | -0.008 | 27.762
15.5 | 1.05 | 0.04714 | -0.008 | 22.269
16 | 1.016 | 0.05617 | -0.008 | 18.093
16.5 | 0.98 | 0.06745 | -0.008 | 14.521
17 | 0.943 | 0.07901 | -0.008 | 11.938

## 92. Re 7M Mach 0.10 (2)
BIGFOIL.COM POLAR EXPORT
Horten 11.00% thick 1.00% camber
Horten 11.00% thick 1.00% camber |  |  |  | Cl Max: | 1.7163 | at alpha= | 18.5 | deg
XFOIL ncrit=9 |  |  |  | L/D Max: | 121.192 | at alpha= | 10 | deg
Re: | 7000000 |  |  | Cd Min: | 0.05684 | at alpha= | 20 | deg
Mach: | 0.1 |  |  | Cl=0 at alpha= | -0.45362 | deg
|  |  |  | @ Cl=0.1, Cd= | 0.0048887
|  |  |  | @ Cl=0.4, Cd= | 0.0047776
|  |  |  | @ Cl=0.6, Cd= | 0.0056156
alpha (deg) | Cl | Cd | Cm | Cl/Cd
-20 | -1.6848 | 0.04357 | -0.0478 | -38.6688
-19.5 | -1.7 | 0.03637 | -0.0499 | -46.7418
-19 | -1.7013 | 0.03152 | -0.0497 | -53.9753
-18.5 | -1.6957 | 0.02789 | -0.0481 | -60.7996
-18 | -1.6849 | 0.0251 | -0.0454 | -67.1275
-17.5 | -1.6668 | 0.0231 | -0.0421 | -72.1558
-17 | -1.6477 | 0.02131 | -0.0382 | -77.3205
-16.5 | -1.6229 | 0.01999 | -0.0342 | -81.1856
-16 | -1.6011 | 0.01869 | -0.029 | -85.6661
-15.5 | -1.5686 | 0.01747 | -0.0255 | -89.7882
-15 | -1.5335 | 0.01629 | -0.0223 | -94.1375
-14.5 | -1.4944 | 0.01533 | -0.0195 | -97.4821
-14 | -1.4525 | 0.0145 | -0.017 | -100.1724
-13.5 | -1.409 | 0.01375 | -0.0148 | -102.4727
-13 | -1.3643 | 0.01307 | -0.0126 | -104.3841
-12.5 | -1.3185 | 0.01244 | -0.0106 | -105.9887
-12 | -1.2737 | 0.01172 | -0.0083 | -108.6775
-11.5 | -1.2291 | 0.01106 | -0.006 | -111.1302
-11 | -1.1842 | 0.0105 | -0.0036 | -112.781
-10.5 | -1.1317 | 0.01 | -0.0027 | -113.17
-10 | -1.0695 | 0.0095 | -0.004 | -112.5789
-9.5 | -1.0077 | 0.00892 | -0.0052 | -112.9709
-9 | -0.9494 | 0.00847 | -0.0055 | -112.0897
-8.5 | -0.8754 | 0.008 | -0.0094 | -109.425
-8 | -0.8105 | 0.00763 | -0.0112 | -106.2254
-7.5 | -0.7618 | 0.0075 | -0.0093 | -101.5733
-7 | -0.7111 | 0.00729 | -0.0079 | -97.5446
-6.5 | -0.6585 | 0.00713 | -0.0069 | -92.3562
-6 | -0.6052 | 0.00693 | -0.0061 | -87.3304
-5.5 | -0.5516 | 0.00675 | -0.0054 | -81.7185
-5 | -0.4975 | 0.00657 | -0.0047 | -75.723
-4.5 | -0.443 | 0.00641 | -0.0041 | -69.1108
-4 | -0.3884 | 0.00626 | -0.0036 | -62.0447
-3.5 | -0.3335 | 0.00612 | -0.0031 | -54.4935
-3 | -0.2787 | 0.00596 | -0.0026 | -46.7617
-2.5 | -0.2237 | 0.00584 | -0.0021 | -38.3048
-2 | -0.1687 | 0.00569 | -0.0017 | -29.6485
-1.5 | -0.114 | 0.00554 | -0.0012 | -20.5776
-1 | -0.0593 | 0.0054 | -0.0007 | -10.9815
-0.5 | -0.005 | 0.00523 | -0.0002 | -0.95602
0 | 0.0489 | 0.00506 | 0.0004 | 9.664
0.5 | 0.1026 | 0.00488 | 0.001 | 21.0246
1 | 0.1557 | 0.00473 | 0.0018 | 32.9175
1.5 | 0.2093 | 0.00463 | 0.0024 | 45.2052
2 | 0.263 | 0.00458 | 0.0031 | 57.4236
2.5 | 0.3168 | 0.00462 | 0.0037 | 68.5714
3 | 0.3704 | 0.0047 | 0.0044 | 78.8085
3.5 | 0.4238 | 0.00484 | 0.0051 | 87.562
4 | 0.4767 | 0.00501 | 0.0059 | 95.1497
4.5 | 0.5293 | 0.00524 | 0.0068 | 101.0115
5 | 0.5817 | 0.00551 | 0.0077 | 105.5717
5.5 | 0.6337 | 0.00581 | 0.0086 | 109.0706
6 | 0.6861 | 0.00615 | 0.0095 | 111.561
6.5 | 0.7422 | 0.0065 | 0.0095 | 114.1846
7.5 | 0.8692 | 0.00734 | 0.006 | 118.4196
8 | 0.9304 | 0.00776 | 0.0048 | 119.8969
8.5 | 0.9864 | 0.0082 | 0.0047 | 120.2927
9 | 1.0482 | 0.00867 | 0.0032 | 120.8997
9.5 | 1.1089 | 0.00917 | 0.0019 | 120.9269
10 | 1.1695 | 0.00965 | 0.0007 | 121.1917
10.5 | 1.2288 | 0.01024 | -0.0004 | 120
11 | 1.2861 | 0.01076 | -0.001 | 119.526
11.5 | 1.3267 | 0.01135 | 0.0018 | 116.8899
12 | 1.3684 | 0.01195 | 0.0044 | 114.5105
12.5 | 1.4109 | 0.01252 | 0.0068 | 112.6917
13 | 1.4526 | 0.01324 | 0.0091 | 109.713
13.5 | 1.4925 | 0.01407 | 0.0116 | 106.0768
14 | 1.5329 | 0.01483 | 0.0139 | 103.3648
14.5 | 1.5712 | 0.01566 | 0.0165 | 100.3321
15 | 1.6059 | 0.01661 | 0.0194 | 96.6827
15.5 | 1.629 | 0.01765 | 0.0243 | 92.2946
16 | 1.6503 | 0.01908 | 0.0283 | 86.4937
16.5 | 1.6686 | 0.02097 | 0.0317 | 79.5708
17 | 1.6855 | 0.02328 | 0.034 | 72.4012
17.5 | 1.7018 | 0.02604 | 0.0353 | 65.3533
18 | 1.7109 | 0.02987 | 0.0358 | 57.2782
18.5 | 1.7163 | 0.03451 | 0.0352 | 49.7334
19 | 1.7126 | 0.04048 | 0.0337 | 42.3073
19.5 | 1.6997 | 0.0478 | 0.0313 | 35.5586
20 | 1.6757 | 0.05684 | 0.0279 | 29.481

## 93. Re 7M Mach 0.25 (1)
BIGFOIL.COM POLAR EXPORT
Horten 11.00% thick 1.00% camber
Horten 11.00% thick 1.00% camber |  |  |  | Cl Max: | 1.133 | at alpha= | 11 | deg
JavaFoil+Calcfoil stall+Eppler ext transition |  |  |  | L/D Max: | 98.577 | at alpha= | 9 | deg
Re: | 7000000 |  |  | Cd Min: | 0.00774 | at alpha= | 2 | deg
Mach: | 0.25 |  |  | Cl=0 at alpha= | -0.37903 | deg
|  |  |  | @ Cl=0.1, Cd= | 0.0081406
|  |  |  | @ Cl=0.4, Cd= | 0.0078756
|  |  |  | @ Cl=0.6, Cd= | 0.0093437
alpha (deg) | Cl | Cd | Cm | Cl/Cd
-15 | -0.526 | 0.11264 | 0.005 | -4.669
-14.5 | -0.578 | 0.10455 | 0.005 | -5.525
-14 | -0.625 | 0.0968 | 0.005 | -6.458
-13.5 | -0.667 | 0.08831 | 0.005 | -7.552
-13 | -0.703 | 0.07949 | 0.005 | -8.848
-12.5 | -0.736 | 0.07053 | 0.005 | -10.435
-12 | -0.769 | 0.05894 | 0.005 | -13.05
-11.5 | -0.834 | 0.03292 | 0.006 | -25.347
-11 | -0.91 | 0.01573 | 0.007 | -57.877
-10.5 | -0.932 | 0.01316 | 0.007 | -70.777
-10 | -0.933 | 0.01216 | 0.007 | -76.738
-9.5 | -0.922 | 0.01094 | 0.006 | -84.204
-9 | -0.902 | 0.01148 | 0.006 | -78.579
-8.5 | -0.875 | 0.01147 | 0.006 | -76.336
-8 | -0.842 | 0.01165 | 0.006 | -72.289
-7.5 | -0.803 | 0.01111 | 0.005 | -72.257
-7 | -0.76 | 0.01151 | 0.005 | -66.015
-6.5 | -0.713 | 0.01105 | 0.005 | -64.512
-6 | -0.663 | 0.01064 | 0.005 | -62.284
-5.5 | -0.61 | 0.01033 | 0.004 | -59.042
-5 | -0.555 | 0.01004 | 0.004 | -55.239
-4.5 | -0.498 | 0.01059 | 0.004 | -47.024
-4 | -0.44 | 0.01014 | 0.004 | -43.386
-3.5 | -0.38 | 0.00987 | 0.003 | -38.53
-3 | -0.321 | 0.00968 | 0.003 | -33.095
-2.5 | -0.26 | 0.00938 | 0.003 | -27.717
-2 | -0.199 | 0.00914 | 0.002 | -21.77
-1.5 | -0.138 | 0.00887 | 0.002 | -15.526
-1 | -0.076 | 0.00868 | 0.002 | -8.784
-0.5 | -0.015 | 0.00849 | 0.001 | -1.722
0 | 0.047 | 0.00891 | 0.001 | 5.277
0.5 | 0.109 | 0.00801 | 0.001 | 13.566
1 | 0.17 | 0.00854 | 0.001 | 19.919
1.5 | 0.232 | 0.00778 | 0 | 29.793
2 | 0.293 | 0.00774 | 0 | 37.851
2.5 | 0.354 | 0.00777 | 0 | 45.621
3 | 0.415 | 0.00791 | -0.001 | 52.51
3.5 | 0.476 | 0.00877 | -0.001 | 54.284
4 | 0.537 | 0.009 | -0.001 | 59.587
4.5 | 0.596 | 0.00932 | -0.002 | 63.994
5 | 0.655 | 0.00967 | -0.002 | 67.755
5.5 | 0.713 | 0.0102 | -0.002 | 69.931
6 | 0.77 | 0.00998 | -0.003 | 77.142
6.5 | 0.825 | 0.01052 | -0.003 | 78.393
7 | 0.877 | 0.01043 | -0.003 | 84.127
7.5 | 0.927 | 0.01095 | -0.004 | 84.66
8 | 0.974 | 0.0109 | -0.004 | 89.38
8.5 | 1.016 | 0.01051 | -0.004 | 96.696
9 | 1.054 | 0.01069 | -0.005 | 98.577
9.5 | 1.085 | 0.01171 | -0.005 | 92.639
10 | 1.11 | 0.01242 | -0.005 | 89.378
10.5 | 1.127 | 0.01329 | -0.006 | 84.778
11 | 1.133 | 0.01445 | -0.006 | 78.435
11.5 | 1.127 | 0.01611 | -0.006 | 69.937
12 | 1.109 | 0.01859 | -0.007 | 59.669
12.5 | 1.081 | 0.02236 | -0.007 | 48.343
13 | 1.043 | 0.02768 | -0.007 | 37.683
13.5 | 0.995 | 0.03551 | -0.007 | 28.032
14 | 0.941 | 0.04554 | -0.007 | 20.661
14.5 | 0.881 | 0.05802 | -0.007 | 15.181
15 | 0.813 | 0.07512 | -0.007 | 10.83
15.5 | 0.746 | 0.09294 | -0.007 | 8.028
16 | 0.68 | 0.10987 | -0.006 | 6.187

## 94. Re 7M Mach 0.25 (2)
BIGFOIL.COM POLAR EXPORT
Horten 11.00% thick 1.00% camber
Horten 11.00% thick 1.00% camber |  |  |  | Cl Max: | 1.6368 | at alpha= | 16.5 | deg
XFOIL ncrit=9 |  |  |  | L/D Max: | 119.555 | at alpha= | 9.5 | deg
Re: | 7000000 |  |  | Cd Min: | 0.19818 | at alpha= | -20 | deg
Mach: | 0.25 |  |  | Cl=0 at alpha= | -0.46029 | deg
|  |  |  | @ Cl=0.1, Cd= | 0.0049494
|  |  |  | @ Cl=0.4, Cd= | 0.0047877
|  |  |  | @ Cl=0.6, Cd= | 0.0056467
alpha (deg) | Cl | Cd | Cm | Cl/Cd
-20 | -0.9057 | 0.19818 | 0.0478 | -4.5701
-19.5 | -0.933 | 0.181 | 0.0371 | -5.1547
-19 | -0.9656 | 0.16434 | 0.0268 | -5.8756
-18.5 | -1.0345 | 0.14165 | 0.0124 | -7.3032
-18 | -1.157 | 0.11233 | -0.0067 | -10.3
-17.5 | -1.4236 | 0.0631 | -0.0406 | -22.561
-17 | -1.4881 | 0.04571 | -0.0537 | -32.5552
-16.5 | -1.5216 | 0.03568 | -0.0585 | -42.6457
-16 | -1.541 | 0.02917 | -0.0579 | -52.8282
-15.5 | -1.5346 | 0.02568 | -0.0543 | -59.7586
-15 | -1.5279 | 0.02269 | -0.0489 | -67.338
-14.5 | -1.5142 | 0.02051 | -0.0422 | -73.8274
-14 | -1.4939 | 0.01834 | -0.0357 | -81.4558
-13.5 | -1.4588 | 0.01668 | -0.0309 | -87.458
-13 | -1.417 | 0.0154 | -0.0267 | -92.013
-12.5 | -1.3721 | 0.0143 | -0.023 | -95.951
-12 | -1.3251 | 0.01335 | -0.0195 | -99.2584
-11.5 | -1.2768 | 0.01253 | -0.0162 | -101.8994
-11 | -1.2293 | 0.01174 | -0.0127 | -104.7104
-10.5 | -1.1835 | 0.01092 | -0.009 | -108.3791
-10 | -1.1182 | 0.01021 | -0.0093 | -109.5201
-9.5 | -1.051 | 0.0096 | -0.0101 | -109.4792
-9 | -0.9893 | 0.00898 | -0.0098 | -110.167
-8.5 | -0.9114 | 0.00839 | -0.013 | -108.6293
-8 | -0.84 | 0.00797 | -0.0149 | -105.3952
-7.5 | -0.7901 | 0.00775 | -0.0123 | -101.9484
-7 | -0.7363 | 0.00755 | -0.0106 | -97.5232
-6.5 | -0.6817 | 0.00731 | -0.0091 | -93.2558
-6 | -0.6262 | 0.00709 | -0.008 | -88.3216
-5.5 | -0.57 | 0.00689 | -0.0069 | -82.7286
-5 | -0.5137 | 0.00671 | -0.006 | -76.5574
-4.5 | -0.4572 | 0.00652 | -0.0052 | -70.1227
-4 | -0.4005 | 0.00635 | -0.0045 | -63.0709
-3.5 | -0.344 | 0.00618 | -0.0038 | -55.6634
-3 | -0.2869 | 0.00604 | -0.0032 | -47.5
-2.5 | -0.2303 | 0.00588 | -0.0026 | -39.1667
-2 | -0.1736 | 0.00574 | -0.002 | -30.2439
-1.5 | -0.1168 | 0.0056 | -0.0015 | -20.8571
-1 | -0.0605 | 0.00546 | -0.0009 | -11.0806
-0.5 | -0.0044 | 0.00528 | -0.0003 | -0.83333
0 | 0.051 | 0.0051 | 0.0004 | 10
0.5 | 0.1063 | 0.00493 | 0.0011 | 21.5619
1 | 0.161 | 0.00476 | 0.0019 | 33.8235
1.5 | 0.2161 | 0.00467 | 0.0027 | 46.2741
2 | 0.2716 | 0.00462 | 0.0034 | 58.7879
2.5 | 0.3271 | 0.00466 | 0.0041 | 70.1931
3 | 0.3825 | 0.00474 | 0.0049 | 80.6962
3.5 | 0.4375 | 0.00489 | 0.0057 | 89.4683
4 | 0.4922 | 0.00509 | 0.0067 | 96.6994
4.5 | 0.5463 | 0.00535 | 0.0078 | 102.1121
5 | 0.6006 | 0.00565 | 0.0089 | 106.3009
5.5 | 0.6543 | 0.00597 | 0.0101 | 109.598
6 | 0.7091 | 0.0063 | 0.0112 | 112.5556
6.5 | 0.7677 | 0.00669 | 0.0114 | 114.7534
7 | 0.8319 | 0.00714 | 0.0103 | 116.5126
7.5 | 0.9015 | 0.00762 | 0.0081 | 118.3071
8 | 0.9656 | 0.00809 | 0.0073 | 119.3572
8.5 | 1.0251 | 0.00859 | 0.0074 | 119.3364
9 | 1.0902 | 0.00913 | 0.0063 | 119.4085
9.5 | 1.1549 | 0.00966 | 0.0055 | 119.5549
10 | 1.2187 | 0.0103 | 0.0048 | 118.3204
10.5 | 1.2822 | 0.01095 | 0.0042 | 117.0959
11 | 1.3304 | 0.01166 | 0.0068 | 114.0995
11.5 | 1.3742 | 0.0123 | 0.0103 | 111.7236
12 | 1.417 | 0.01307 | 0.0139 | 108.4162
12.5 | 1.4582 | 0.01405 | 0.0176 | 103.7865
13 | 1.5005 | 0.01495 | 0.0211 | 100.3679
13.5 | 1.5398 | 0.01596 | 0.0249 | 96.4787
14 | 1.5672 | 0.01716 | 0.0305 | 91.3287
14.5 | 1.5892 | 0.01871 | 0.0359 | 84.9385
15 | 1.6051 | 0.02103 | 0.0403 | 76.3243
15.5 | 1.6233 | 0.02374 | 0.0431 | 68.3783
16 | 1.6339 | 0.02767 | 0.0443 | 59.0495
16.5 | 1.6368 | 0.03296 | 0.044 | 49.6602
17 | 1.6284 | 0.03997 | 0.0421 | 40.7406
17.5 | 1.6126 | 0.04813 | 0.0392 | 33.5051
18 | 1.5734 | 0.05935 | 0.0343 | 26.5105
18.5 | 1.536 | 0.07095 | 0.0289 | 21.649
19 | 1.482 | 0.08524 | 0.0216 | 17.3862
19.5 | 1.4276 | 0.10012 | 0.0137 | 14.2589
20 | 1.3633 | 0.11707 | 0.0043 | 11.6452

## 95. Re 7M Mach 0.50 (1)
BIGFOIL.COM POLAR EXPORT
Horten 11.00% thick 1.00% camber
Horten 11.00% thick 1.00% camber |  |  |  | Cl Max: | 1.102 | at alpha= | 20 | deg
JavaFoil+Calcfoil stall+Eppler ext transition |  |  |  | L/D Max: | 90.775 | at alpha= | 7 | deg
Re: | 7000000 |  |  | Cd Min: | 0.00793 | at alpha= | 1 | deg
Mach: | 0.5 |  |  | Cl=0 at alpha= | -0.38406 | deg
|  |  |  | @ Cl=0.1, Cd= | 0.0081225
|  |  |  | @ Cl=0.4, Cd= | 0.0086088
|  |  |  | @ Cl=0.6, Cd= | 0.0088818
alpha (deg) | Cl | Cd | Cm | Cl/Cd
-20 | -1.052 | 0.15279 | 0.007 | -6.887
-19.5 | -1.027 | 0.14182 | 0.007 | -7.24
-19 | -1.003 | 0.13134 | 0.007 | -7.64
-18.5 | -0.973 | 0.13922 | 0.007 | -6.991
-18 | -0.949 | 0.12621 | 0.007 | -7.522
-17.5 | -0.926 | 0.12385 | 0.007 | -7.479
-17 | -0.895 | 0.12075 | 0.006 | -7.411
-16.5 | -0.874 | 0.10868 | 0.006 | -8.04
-16 | -0.841 | 0.11648 | 0.006 | -7.219
-15.5 | -0.819 | 0.10291 | 0.006 | -7.959
-15 | -0.79 | 0.10619 | 0.006 | -7.436
-14.5 | -0.765 | 0.09618 | 0.006 | -7.953
-14 | -0.753 | 0.079 | 0.006 | -9.526
-13.5 | -0.71 | 0.09029 | 0.005 | -7.867
-13 | -0.698 | 0.07287 | 0.006 | -9.577
-12.5 | -0.656 | 0.0831 | 0.005 | -7.894
-12 | -0.645 | 0.06509 | 0.006 | -9.911
-11.5 | -0.602 | 0.0757 | 0.004 | -7.959
-11 | -0.601 | 0.05202 | 0.006 | -11.55
-10.5 | -0.551 | 0.06639 | 0.004 | -8.302
-10 | -0.523 | 0.06582 | 0.004 | -7.94
-9.5 | -0.506 | 0.05283 | 0.005 | -9.579
-9 | -0.471 | 0.05641 | 0.004 | -8.351
-8.5 | -0.444 | 0.05445 | 0.004 | -8.152
-8 | -0.417 | 0.05155 | 0.004 | -8.088
-7.5 | -0.403 | 0.03933 | 0.004 | -10.238
-7 | -0.723 | 0.01125 | 0.006 | -64.236
-6.5 | -0.729 | 0.01091 | 0.005 | -66.829
-6 | -0.703 | 0.01074 | 0.005 | -65.438
-5.5 | -0.66 | 0.01074 | 0.005 | -61.462
-5 | -0.607 | 0.01103 | 0.005 | -55.041
-4.5 | -0.549 | 0.01052 | 0.004 | -52.17
-4 | -0.487 | 0.01058 | 0.004 | -46.055
-3.5 | -0.423 | 0.0097 | 0.004 | -43.602
-3 | -0.357 | 0.00937 | 0.003 | -38.115
-2.5 | -0.29 | 0.00973 | 0.003 | -29.8
-2 | -0.222 | 0.00947 | 0.003 | -23.451
-1.5 | -0.154 | 0.00909 | 0.002 | -16.918
-1 | -0.085 | 0.00881 | 0.002 | -9.661
-0.5 | -0.016 | 0.00854 | 0.002 | -1.912
0 | 0.053 | 0.00824 | 0.001 | 6.379
0.5 | 0.121 | 0.00807 | 0.001 | 15.037
1 | 0.19 | 0.00793 | 0.001 | 23.98
1.5 | 0.259 | 0.00793 | 0 | 32.611
2 | 0.327 | 0.00843 | 0 | 38.819
2.5 | 0.396 | 0.0086 | -0.001 | 46.006
3 | 0.464 | 0.00875 | -0.001 | 52.962
3.5 | 0.531 | 0.00904 | -0.001 | 58.761
4 | 0.598 | 0.00885 | -0.002 | 67.568
4.5 | 0.664 | 0.0099 | -0.002 | 67.035
5 | 0.728 | 0.0094 | -0.002 | 77.36
5.5 | 0.789 | 0.01059 | -0.003 | 74.55
6 | 0.847 | 0.01071 | -0.003 | 79.128
6.5 | 0.9 | 0.01047 | -0.003 | 86
7 | 0.944 | 0.0104 | -0.004 | 90.775
7.5 | 0.975 | 0.01215 | -0.004 | 80.292
8 | 0.984 | 0.01332 | -0.005 | 73.897
8.5 | 0.939 | 0.01532 | -0.005 | 61.293
9 | 0.588 | 0.02356 | -0.005 | 24.939
9.5 | 0.612 | 0.02636 | -0.005 | 23.236
10 | 0.628 | 0.03352 | -0.005 | 18.725
10.5 | 0.649 | 0.03893 | -0.005 | 16.667
11 | 0.687 | 0.03646 | -0.006 | 18.837
11.5 | 0.722 | 0.03504 | -0.006 | 20.618
12 | 0.673 | 0.08423 | -0.004 | 7.989
12.5 | 0.742 | 0.05925 | -0.006 | 12.529
13 | 0.795 | 0.04769 | -0.007 | 16.664
13.5 | 0.755 | 0.0964 | -0.005 | 7.827
14 | 0.819 | 0.07218 | -0.007 | 11.352
14.5 | 0.822 | 0.09585 | -0.006 | 8.575
15 | 0.841 | 0.10312 | -0.006 | 8.155
15.5 | 0.903 | 0.07989 | -0.008 | 11.309
16 | 0.889 | 0.11602 | -0.006 | 7.666
16.5 | 0.942 | 0.0986 | -0.008 | 9.556
17 | 0.942 | 0.12651 | -0.007 | 7.45
17.5 | 0.976 | 0.12103 | -0.008 | 8.064
18 | 0.996 | 0.13597 | -0.007 | 7.326
18.5 | 1.025 | 0.13185 | -0.008 | 7.774
19 | 1.05 | 0.14402 | -0.008 | 7.288
19.5 | 1.077 | 0.14704 | -0.008 | 7.322
20 | 1.102 | 0.15154 | -0.008 | 7.274

## 96. Re 7M Mach 0.50 (2)
BIGFOIL.COM POLAR EXPORT
Horten 11.00% thick 1.00% camber
Horten 11.00% thick 1.00% camber |  |  |  | Cl Max: | 1.3162 | at alpha= | 9.5 | deg
XFOIL ncrit=9 |  |  |  | L/D Max: | 118.13 | at alpha= | 7.5 | deg
Re: | 7000000 |  |  | Cd Min: | 0.13211 | at alpha= | -13.5 | deg
Mach: | 0.5 |  |  | Cl=0 at alpha= | -0.4849 | deg
|  |  |  | @ Cl=0.1, Cd= | 0.0051811
|  |  |  | @ Cl=0.4, Cd= | 0.0049052
|  |  |  | @ Cl=0.6, Cd= | 0.0056565
alpha (deg) | Cl | Cd | Cm | Cl/Cd
-13.5 | -0.7339 | 0.13211 | 0.0098 | -5.5552
-13 | -0.7483 | 0.11999 | 0.0031 | -6.2364
-12.5 | -0.7639 | 0.10836 | -0.0034 | -7.0496
-12 | -0.7821 | 0.09688 | -0.01 | -8.0729
-11.5 | -0.8033 | 0.08535 | -0.017 | -9.4118
-11 | -0.8254 | 0.07387 | -0.0243 | -11.1737
-10.5 | -0.8478 | 0.06175 | -0.0327 | -13.7296
-10 | -0.8652 | 0.04742 | -0.0441 | -18.2455
-9.5 | -0.8937 | 0.03639 | -0.0531 | -24.5589
-9 | -0.9386 | 0.02865 | -0.0509 | -32.7609
-8.5 | -0.9774 | 0.02201 | -0.0417 | -44.4071
-8 | -0.9447 | 0.01246 | -0.0426 | -75.8186
-7.5 | -0.9123 | 0.01003 | -0.0329 | -90.9571
-7 | -0.854 | 0.00896 | -0.0268 | -95.3125
-6.5 | -0.7892 | 0.00834 | -0.0223 | -94.6283
-6 | -0.7219 | 0.00793 | -0.0188 | -91.034
-5.5 | -0.6553 | 0.00756 | -0.0158 | -86.6799
-5 | -0.5886 | 0.00725 | -0.0132 | -81.1862
-4.5 | -0.522 | 0.00697 | -0.0111 | -74.8924
-4 | -0.4556 | 0.00674 | -0.0093 | -67.5964
-3.5 | -0.3896 | 0.00654 | -0.0076 | -59.5719
-3 | -0.3243 | 0.00633 | -0.0062 | -51.2322
-2.5 | -0.2589 | 0.00615 | -0.005 | -42.0976
-2 | -0.194 | 0.00599 | -0.0038 | -32.3873
-1.5 | -0.1296 | 0.00581 | -0.0028 | -22.3064
-1 | -0.0654 | 0.00566 | -0.0018 | -11.5548
-0.5 | -0.0019 | 0.00548 | -0.0008 | -0.34672
0 | 0.061 | 0.0053 | 0.0002 | 11.5094
0.5 | 0.1233 | 0.00511 | 0.0014 | 24.1292
1 | 0.1849 | 0.00491 | 0.0026 | 37.6578
1.5 | 0.2471 | 0.00482 | 0.0038 | 51.2656
2 | 0.31 | 0.0048 | 0.005 | 64.5833
2.5 | 0.3731 | 0.00485 | 0.0063 | 76.9278
3 | 0.4364 | 0.00498 | 0.0076 | 87.6305
3.5 | 0.499 | 0.00519 | 0.0093 | 96.1464
4 | 0.5621 | 0.00545 | 0.011 | 103.1376
4.5 | 0.6245 | 0.00579 | 0.013 | 107.8584
5 | 0.6862 | 0.00618 | 0.0154 | 111.0356
5.5 | 0.7482 | 0.0066 | 0.018 | 113.3636
6 | 0.812 | 0.00704 | 0.0205 | 115.3409
6.5 | 0.8861 | 0.00759 | 0.0213 | 116.7457
7 | 0.9689 | 0.00824 | 0.0208 | 117.585
7.5 | 1.0549 | 0.00893 | 0.0203 | 118.1299
8 | 1.1309 | 0.00969 | 0.0223 | 116.7079
8.5 | 1.2115 | 0.0106 | 0.0242 | 114.2925
9 | 1.29 | 0.01218 | 0.0268 | 105.9113
9.5 | 1.3162 | 0.01505 | 0.0362 | 87.4551
10 | 1.2893 | 0.01847 | 0.05 | 69.8051
10.5 | 1.2601 | 0.02495 | 0.0541 | 50.505
11 | 1.2279 | 0.03468 | 0.0505 | 35.4066
11.5 | 1.1962 | 0.04528 | 0.0451 | 26.4178
12 | 1.1605 | 0.05655 | 0.0392 | 20.5217
12.5 | 1.1272 | 0.06788 | 0.0333 | 16.6058
13 | 1.0949 | 0.07943 | 0.0272 | 13.7845
13.5 | 1.062 | 0.09152 | 0.0206 | 11.604
14 | 1.0341 | 0.10343 | 0.0142 | 9.9981
14.5 | 1.0089 | 0.1154 | 0.0076 | 8.7426

## 97. Re 8M Mach 0.00 (1)
BIGFOIL.COM POLAR EXPORT
Horten 11.00% thick 1.00% camber
Horten 11.00% thick 1.00% camber |  |  |  | Cl Max: | 1.195 | at alpha= | 12.5 | deg
JavaFoil+Calcfoil stall+Eppler ext transition |  |  |  | L/D Max: | 107.374 | at alpha= | 10 | deg
Re: | 8000000 |  |  | Cd Min: | 0.00765 | at alpha= | 1.5 | deg
Mach: | 0 |  |  | Cl=0 at alpha= | -0.38333 | deg
|  |  |  | @ Cl=0.1, Cd= | 0.0084786
|  |  |  | @ Cl=0.4, Cd= | 0.008459
|  |  |  | @ Cl=0.6, Cd= | 0.0091135
alpha (deg) | Cl | Cd | Cm | Cl/Cd
-17 | -0.752 | 0.11618 | 0.006 | -6.47
-16.5 | -0.773 | 0.10856 | 0.006 | -7.121
-16 | -0.795 | 0.10001 | 0.006 | -7.945
-15.5 | -0.815 | 0.09186 | 0.006 | -8.873
-15 | -0.835 | 0.08327 | 0.006 | -10.029
-14.5 | -0.856 | 0.07336 | 0.006 | -11.668
-14 | -0.881 | 0.06071 | 0.006 | -14.513
-13.5 | -0.919 | 0.04232 | 0.007 | -21.706
-13 | -0.971 | 0.02352 | 0.007 | -41.298
-12.5 | -1.005 | 0.01605 | 0.007 | -62.622
-12 | -1.016 | 0.01375 | 0.007 | -73.831
-11.5 | -1.015 | 0.01256 | 0.007 | -80.814
-11 | -1.005 | 0.01189 | 0.007 | -84.541
-10.5 | -0.989 | 0.01084 | 0.007 | -91.18
-10 | -0.967 | 0.01185 | 0.006 | -81.605
-9.5 | -0.94 | 0.01199 | 0.006 | -78.423
-9 | -0.909 | 0.01096 | 0.006 | -82.971
-8.5 | -0.874 | 0.01119 | 0.006 | -78.055
-8 | -0.834 | 0.01075 | 0.005 | -77.605
-7.5 | -0.791 | 0.01115 | 0.005 | -70.938
-7 | -0.745 | 0.01073 | 0.005 | -69.435
-6.5 | -0.697 | 0.01042 | 0.005 | -66.849
-6 | -0.646 | 0.01009 | 0.004 | -64.034
-5.5 | -0.593 | 0.01062 | 0.004 | -55.858
-5 | -0.539 | 0.01125 | 0.004 | -47.925
-4.5 | -0.483 | 0.0109 | 0.004 | -44.348
-4 | -0.426 | 0.00972 | 0.003 | -43.868
-3.5 | -0.369 | 0.00946 | 0.003 | -39.01
-3 | -0.311 | 0.00931 | 0.003 | -33.362
-2.5 | -0.252 | 0.00907 | 0.003 | -27.75
-2 | -0.193 | 0.00884 | 0.002 | -21.788
-1.5 | -0.133 | 0.00866 | 0.002 | -15.399
-1 | -0.074 | 0.00922 | 0.002 | -8.004
-0.5 | -0.014 | 0.00897 | 0.001 | -1.579
0 | 0.046 | 0.00868 | 0.001 | 5.244
0.5 | 0.105 | 0.00846 | 0.001 | 12.43
1 | 0.165 | 0.00838 | 0 | 19.666
1.5 | 0.224 | 0.00765 | 0 | 29.311
2 | 0.284 | 0.0085 | 0 | 33.373
2.5 | 0.343 | 0.00843 | 0 | 40.731
3 | 0.402 | 0.00846 | -0.001 | 47.571
3.5 | 0.461 | 0.00857 | -0.001 | 53.857
4 | 0.52 | 0.00876 | -0.001 | 59.355
4.5 | 0.578 | 0.00899 | -0.002 | 64.316
5 | 0.635 | 0.00931 | -0.002 | 68.228
5.5 | 0.692 | 0.00974 | -0.002 | 71.01
6 | 0.747 | 0.0102 | -0.003 | 73.286
6.5 | 0.802 | 0.01058 | -0.003 | 75.741
7 | 0.854 | 0.01029 | -0.003 | 83.02
7.5 | 0.905 | 0.01076 | -0.004 | 84.051
8 | 0.953 | 0.01068 | -0.004 | 89.265
8.5 | 0.998 | 0.01059 | -0.004 | 94.28
9 | 1.04 | 0.01058 | -0.005 | 98.262
9.5 | 1.078 | 0.01065 | -0.005 | 101.265
10 | 1.113 | 0.01036 | -0.005 | 107.374
10.5 | 1.142 | 0.01171 | -0.006 | 97.521
11 | 1.167 | 0.01236 | -0.006 | 94.365
11.5 | 1.183 | 0.01315 | -0.006 | 89.922
12 | 1.192 | 0.01417 | -0.007 | 84.123
12.5 | 1.195 | 0.01554 | -0.007 | 76.853
13 | 1.19 | 0.01744 | -0.007 | 68.238
13.5 | 1.18 | 0.02003 | -0.007 | 58.918
14 | 1.163 | 0.0237 | -0.007 | 49.077
14.5 | 1.142 | 0.02832 | -0.008 | 40.341
15 | 1.118 | 0.03406 | -0.008 | 32.823
15.5 | 1.09 | 0.04102 | -0.008 | 26.581
16 | 1.061 | 0.04868 | -0.008 | 21.803
16.5 | 1.03 | 0.05768 | -0.008 | 17.859
17 | 0.998 | 0.06752 | -0.008 | 14.778
17.5 | 0.965 | 0.07835 | -0.008 | 12.312

## 98. Re 8M Mach 0.00 (2)
BIGFOIL.COM POLAR EXPORT
Horten 11.00% thick 1.00% camber
Horten 11.00% thick 1.00% camber |  |  |  | Cl Max: | 1.7554 | at alpha= | 19 | deg
XFOIL ncrit=9 |  |  |  | L/D Max: | 124.564 | at alpha= | 10 | deg
Re: | 8000000 |  |  | Cd Min: | 0.04531 | at alpha= | 20 | deg
Mach: | 0 |  |  | Cl=0 at alpha= | -0.45454 | deg
|  |  |  | @ Cl=0.1, Cd= | 0.0049168
|  |  |  | @ Cl=0.4, Cd= | 0.0047709
|  |  |  | @ Cl=0.6, Cd= | 0.0055684
alpha (deg) | Cl | Cd | Cm | Cl/Cd
-20 | -1.7578 | 0.03271 | -0.0475 | -53.7389
-19.5 | -1.7544 | 0.02885 | -0.0463 | -60.8111
-19 | -1.744 | 0.02599 | -0.0442 | -67.1027
-18.5 | -1.7294 | 0.02373 | -0.0414 | -72.8782
-18 | -1.7109 | 0.02193 | -0.038 | -78.0164
-17.5 | -1.6873 | 0.02057 | -0.0346 | -82.0272
-17 | -1.6637 | 0.01929 | -0.0306 | -86.2468
-16.5 | -1.6373 | 0.01832 | -0.0263 | -89.3723
-16 | -1.6047 | 0.01719 | -0.0232 | -93.3508
-15.5 | -1.5686 | 0.01619 | -0.0204 | -96.887
-15 | -1.5309 | 0.01521 | -0.0178 | -100.6509
-14.5 | -1.4905 | 0.01436 | -0.0154 | -103.7953
-14 | -1.4479 | 0.01363 | -0.0134 | -106.2289
-13.5 | -1.4039 | 0.01297 | -0.0115 | -108.2421
-13 | -1.3589 | 0.01236 | -0.0096 | -109.9434
-12.5 | -1.3132 | 0.01181 | -0.0079 | -111.1939
-12 | -1.2685 | 0.01117 | -0.0058 | -113.5631
-11.5 | -1.2244 | 0.01057 | -0.0036 | -115.8373
-11 | -1.1788 | 0.01005 | -0.0016 | -117.2935
-10.5 | -1.1183 | 0.00956 | -0.0028 | -116.977
-10 | -1.057 | 0.00911 | -0.0041 | -116.0263
-9.5 | -0.9989 | 0.00858 | -0.0048 | -116.4219
-9 | -0.935 | 0.00814 | -0.0066 | -114.8649
-8.5 | -0.8589 | 0.00771 | -0.0112 | -111.4008
-8 | -0.8106 | 0.00751 | -0.0094 | -107.9361
-7.5 | -0.7605 | 0.00737 | -0.008 | -103.1886
-7 | -0.7092 | 0.00716 | -0.007 | -99.0503
-6.5 | -0.6564 | 0.00699 | -0.0062 | -93.9056
-6 | -0.6034 | 0.0068 | -0.0054 | -88.7353
-5.5 | -0.5498 | 0.00662 | -0.0048 | -83.0514
-5 | -0.4959 | 0.00645 | -0.0042 | -76.8837
-4.5 | -0.4417 | 0.0063 | -0.0037 | -70.1111
-3.5 | -0.3326 | 0.00601 | -0.0028 | -55.3411
-3 | -0.2778 | 0.00588 | -0.0024 | -47.2449
-2.5 | -0.2233 | 0.00575 | -0.0019 | -38.8348
-2 | -0.1684 | 0.00561 | -0.0015 | -30.0178
-1.5 | -0.1138 | 0.00549 | -0.0011 | -20.7286
-1 | -0.0592 | 0.00535 | -0.0007 | -11.0654
-0.5 | -0.0049 | 0.00522 | -0.0002 | -0.9387
0 | 0.049 | 0.00505 | 0.0003 | 9.703
0.5 | 0.1026 | 0.00491 | 0.0009 | 20.8961
1 | 0.156 | 0.00475 | 0.0015 | 32.8421
1.5 | 0.2092 | 0.00466 | 0.0022 | 44.8927
2 | 0.2625 | 0.00461 | 0.0028 | 56.9414
2.5 | 0.3159 | 0.00464 | 0.0034 | 68.0819
3 | 0.3693 | 0.00469 | 0.004 | 78.742
3.5 | 0.4224 | 0.00483 | 0.0047 | 87.4534
4 | 0.4753 | 0.00501 | 0.0054 | 94.8703
4.5 | 0.5277 | 0.00521 | 0.0062 | 101.286
5 | 0.5799 | 0.00546 | 0.0071 | 106.2088
5.5 | 0.6318 | 0.00574 | 0.0079 | 110.0697
6 | 0.6836 | 0.00602 | 0.0088 | 113.5548
6.5 | 0.7362 | 0.00635 | 0.0095 | 115.937
7 | 0.7944 | 0.0067 | 0.0089 | 118.5672
8 | 0.9223 | 0.00752 | 0.0048 | 122.6463
8.5 | 0.9788 | 0.00793 | 0.0044 | 123.43
9 | 1.0373 | 0.00837 | 0.0035 | 123.9307
9.5 | 1.0974 | 0.00884 | 0.0022 | 124.1403
10 | 1.1572 | 0.00929 | 0.0009 | 124.564
10.5 | 1.2158 | 0.00984 | -0.0002 | 123.5569
11 | 1.2744 | 0.01033 | -0.0014 | 123.3688
11.5 | 1.323 | 0.01092 | -0.0005 | 121.1538
12 | 1.3644 | 0.01145 | 0.002 | 119.1616
12.5 | 1.4066 | 0.01199 | 0.0042 | 117.3144
13 | 1.4479 | 0.01265 | 0.0065 | 114.4585
13.5 | 1.4887 | 0.0134 | 0.0086 | 111.097
14 | 1.5301 | 0.01407 | 0.0106 | 108.7491
14.5 | 1.57 | 0.01481 | 0.0127 | 106.0095
15 | 1.6073 | 0.01564 | 0.015 | 102.7685
15.5 | 1.64 | 0.01659 | 0.018 | 98.8547
16 | 1.6615 | 0.01768 | 0.0227 | 93.9762
16.5 | 1.6828 | 0.01907 | 0.0265 | 88.2433
17 | 1.7036 | 0.02073 | 0.0294 | 82.1804
17.5 | 1.7232 | 0.02272 | 0.0316 | 75.8451
18 | 1.7381 | 0.02541 | 0.0331 | 68.4022
18.5 | 1.7498 | 0.02877 | 0.0337 | 60.8203
19 | 1.7554 | 0.03313 | 0.0334 | 52.9852
19.5 | 1.7532 | 0.03867 | 0.0322 | 45.3375
20 | 1.7438 | 0.04531 | 0.0303 | 38.486

## 99. Re 8M Mach 0.10 (1)
BIGFOIL.COM POLAR EXPORT
Horten 11.00% thick 1.00% camber
Horten 11.00% thick 1.00% camber |  |  |  | Cl Max: | 1.184 | at alpha= | 12 | deg
JavaFoil+Calcfoil stall+Eppler ext transition |  |  |  | L/D Max: | 105.978 | at alpha= | 10 | deg
Re: | 8000000 |  |  | Cd Min: | 0.00769 | at alpha= | 1.5 | deg
Mach: | 0.1 |  |  | Cl=0 at alpha= | -0.38333 | deg
|  |  |  | @ Cl=0.1, Cd= | 0.008012
|  |  |  | @ Cl=0.4, Cd= | 0.0085053
|  |  |  | @ Cl=0.6, Cd= | 0.00916
alpha (deg) | Cl | Cd | Cm | Cl/Cd
-16.5 | -0.73 | 0.11274 | 0.006 | -6.479
-16 | -0.755 | 0.10464 | 0.006 | -7.212
-15.5 | -0.777 | 0.0973 | 0.006 | -7.989
-15 | -0.8 | 0.08875 | 0.006 | -9.014
-14.5 | -0.823 | 0.07915 | 0.006 | -10.397
-14 | -0.847 | 0.06826 | 0.006 | -12.408
-13.5 | -0.877 | 0.05338 | 0.006 | -16.425
-13 | -0.928 | 0.03157 | 0.007 | -29.386
-12.5 | -0.976 | 0.01852 | 0.007 | -52.697
-12 | -0.997 | 0.01456 | 0.007 | -68.488
-11.5 | -1.003 | 0.01294 | 0.007 | -77.484
-11 | -0.997 | 0.01207 | 0.007 | -82.659
-10.5 | -0.984 | 0.01058 | 0.007 | -92.95
-10 | -0.964 | 0.01098 | 0.006 | -87.775
-9.5 | -0.939 | 0.01155 | 0.006 | -81.249
-9 | -0.909 | 0.01108 | 0.006 | -82.026
-8.5 | -0.875 | 0.0113 | 0.006 | -77.404
-8 | -0.836 | 0.01081 | 0.006 | -77.363
-7.5 | -0.793 | 0.0112 | 0.005 | -70.863
-7 | -0.748 | 0.01083 | 0.005 | -69.016
-6.5 | -0.699 | 0.01046 | 0.005 | -66.886
-6 | -0.649 | 0.01016 | 0.004 | -63.831
-5.5 | -0.596 | 0.01065 | 0.004 | -55.942
-5 | -0.541 | 0.01043 | 0.004 | -51.917
-4.5 | -0.485 | 0.01008 | 0.004 | -48.174
-4 | -0.429 | 0.00974 | 0.003 | -43.998
-3.5 | -0.371 | 0.00953 | 0.003 | -38.878
-3 | -0.312 | 0.00932 | 0.003 | -33.483
-2.5 | -0.253 | 0.00909 | 0.003 | -27.854
-2 | -0.194 | 0.00886 | 0.002 | -21.866
-1.5 | -0.134 | 0.00867 | 0.002 | -15.458
-1 | -0.074 | 0.00924 | 0.002 | -8.031
-0.5 | -0.014 | 0.00901 | 0.001 | -1.579
0 | 0.046 | 0.00875 | 0.001 | 5.228
0.5 | 0.106 | 0.00793 | 0.001 | 13.332
1 | 0.166 | 0.00845 | 0 | 19.611
1.5 | 0.225 | 0.00769 | 0 | 29.326
2 | 0.285 | 0.00852 | 0 | 33.492
2.5 | 0.345 | 0.00844 | 0 | 40.872
3 | 0.404 | 0.00851 | -0.001 | 47.544
3.5 | 0.464 | 0.00862 | -0.001 | 53.804
4 | 0.522 | 0.00878 | -0.001 | 59.489
4.5 | 0.581 | 0.00905 | -0.002 | 64.183
5 | 0.638 | 0.00938 | -0.002 | 68.059
5.5 | 0.695 | 0.00986 | -0.002 | 70.542
6 | 0.751 | 0.01024 | -0.003 | 73.319
6.5 | 0.805 | 0.01003 | -0.003 | 80.321
7 | 0.858 | 0.0104 | -0.003 | 82.454
7.5 | 0.908 | 0.01028 | -0.004 | 88.381
8 | 0.956 | 0.01077 | -0.004 | 88.829
8.5 | 1.001 | 0.01069 | -0.004 | 93.672
9 | 1.043 | 0.01069 | -0.005 | 97.547
9.5 | 1.08 | 0.01078 | -0.005 | 100.166
10 | 1.113 | 0.01051 | -0.005 | 105.978
10.5 | 1.142 | 0.01188 | -0.006 | 96.119
11 | 1.164 | 0.01257 | -0.006 | 92.606
11.5 | 1.178 | 0.01342 | -0.006 | 87.767
12 | 1.184 | 0.01457 | -0.007 | 81.279
12.5 | 1.183 | 0.01613 | -0.007 | 73.325
13 | 1.175 | 0.0183 | -0.007 | 64.184
13.5 | 1.135 | 0.02742 | -0.007 | 41.378
14 | 1.139 | 0.02556 | -0.007 | 44.567
14.5 | 1.114 | 0.0308 | -0.008 | 36.171
15 | 1.085 | 0.03725 | -0.008 | 29.139
15.5 | 1.053 | 0.04518 | -0.008 | 23.314
16 | 1.02 | 0.05393 | -0.008 | 18.908
16.5 | 0.984 | 0.06412 | -0.008 | 15.348
17 | 0.948 | 0.07531 | -0.008 | 12.583

## 100. Re 8M Mach 0.10 (2)
BIGFOIL.COM POLAR EXPORT
Horten 11.00% thick 1.00% camber
Horten 11.00% thick 1.00% camber |  |  |  | Cl Max: | 1.7395 | at alpha= | 18.5 | deg
XFOIL ncrit=9 |  |  |  | L/D Max: | 123.9 | at alpha= | 10 | deg
Re: | 8000000 |  |  | Cd Min: | 0.05295 | at alpha= | 20 | deg
Mach: | 0.1 |  |  | Cl=0 at alpha= | -0.4556 | deg
|  |  |  | @ Cl=0.1, Cd= | 0.0049198
|  |  |  | @ Cl=0.4, Cd= | 0.0047747
|  |  |  | @ Cl=0.6, Cd= | 0.0055724
alpha (deg) | Cl | Cd | Cm | Cl/Cd
-20 | -1.7238 | 0.0392 | -0.0495 | -43.9745
-19.5 | -1.7323 | 0.0333 | -0.0502 | -52.021
-19 | -1.73 | 0.02918 | -0.0491 | -59.2872
-18.5 | -1.7211 | 0.02609 | -0.0468 | -65.9678
-18 | -1.7077 | 0.02368 | -0.0437 | -72.1157
-17.5 | -1.6879 | 0.02189 | -0.0401 | -77.1083
-17 | -1.6664 | 0.02033 | -0.0361 | -81.9675
-16.5 | -1.6412 | 0.01914 | -0.0317 | -85.7471
-16 | -1.612 | 0.01809 | -0.0275 | -89.11
-15.5 | -1.5757 | 0.01709 | -0.0245 | -92.2001
-15 | -1.5405 | 0.01587 | -0.0213 | -97.0699
-14.5 | -1.5009 | 0.0149 | -0.0185 | -100.7315
-14 | -1.459 | 0.01405 | -0.0161 | -103.8434
-13.5 | -1.4151 | 0.0133 | -0.0138 | -106.3985
-13 | -1.3699 | 0.01263 | -0.0117 | -108.464
-12.5 | -1.3238 | 0.01203 | -0.0097 | -110.0416
-12 | -1.2773 | 0.01147 | -0.0077 | -111.3601
-11.5 | -1.2331 | 0.0108 | -0.0052 | -114.1759
-11 | -1.1885 | 0.01022 | -0.0028 | -116.2916
-10.5 | -1.1276 | 0.00968 | -0.0038 | -116.4876
-10 | -1.0655 | 0.00922 | -0.005 | -115.564
-9.5 | -1.0064 | 0.00869 | -0.0056 | -115.8113
-9 | -0.9422 | 0.00821 | -0.0073 | -114.7625
-8.5 | -0.8647 | 0.00778 | -0.0119 | -111.144
-8 | -0.816 | 0.00756 | -0.01 | -107.9365
-7.5 | -0.7656 | 0.00741 | -0.0085 | -103.3198
-7 | -0.7138 | 0.0072 | -0.0074 | -99.1389
-6.5 | -0.6606 | 0.00703 | -0.0066 | -93.9687
-6 | -0.6072 | 0.00683 | -0.0058 | -88.9019
-5.5 | -0.5532 | 0.00664 | -0.0051 | -83.3133
-5 | -0.4988 | 0.00648 | -0.0045 | -76.9753
-4.5 | -0.4443 | 0.00632 | -0.0039 | -70.3006
-4 | -0.3895 | 0.00617 | -0.0034 | -63.128
-3.5 | -0.3345 | 0.00602 | -0.0029 | -55.5648
-3 | -0.2794 | 0.00589 | -0.0025 | -47.4363
-2.5 | -0.2245 | 0.00576 | -0.002 | -38.9757
-2 | -0.1693 | 0.00562 | -0.0016 | -30.1246
-1.5 | -0.1143 | 0.0055 | -0.0011 | -20.7818
-1 | -0.0594 | 0.00535 | -0.0007 | -11.1028
-0.5 | -0.0048 | 0.00523 | -0.0002 | -0.91778
0.5 | 0.1033 | 0.00491 | 0.0009 | 21.0387
1 | 0.1569 | 0.00476 | 0.0015 | 32.9622
1.5 | 0.2105 | 0.00466 | 0.0022 | 45.1717
2 | 0.2641 | 0.00462 | 0.0028 | 57.1645
2.5 | 0.3178 | 0.00464 | 0.0035 | 68.4914
3 | 0.3715 | 0.0047 | 0.0041 | 79.0426
3.5 | 0.4249 | 0.00484 | 0.0048 | 87.7893
4 | 0.4782 | 0.00502 | 0.0056 | 95.259
4.5 | 0.5309 | 0.00523 | 0.0064 | 101.5105
5 | 0.5834 | 0.00548 | 0.0073 | 106.4599
5.5 | 0.6355 | 0.00577 | 0.0082 | 110.1386
6 | 0.6877 | 0.00605 | 0.0091 | 113.6694
6.5 | 0.7407 | 0.00638 | 0.0098 | 116.0972
7 | 0.7995 | 0.00674 | 0.0092 | 118.6202
7.5 | 0.8641 | 0.00716 | 0.0072 | 120.6844
8 | 0.9286 | 0.00758 | 0.0052 | 122.5066
8.5 | 0.9856 | 0.008 | 0.0049 | 123.2
9 | 1.0449 | 0.00844 | 0.004 | 123.8033
9.5 | 1.1056 | 0.00893 | 0.0028 | 123.8074
10 | 1.1659 | 0.00941 | 0.0016 | 123.9001
10.5 | 1.2254 | 0.00994 | 0.0005 | 123.2797
11 | 1.2844 | 0.01048 | -0.0005 | 122.5573
11.5 | 1.3314 | 0.0111 | 0.001 | 119.9459
12 | 1.3739 | 0.01162 | 0.0035 | 118.2358
12.5 | 1.416 | 0.0122 | 0.006 | 116.0656
13 | 1.4571 | 0.01294 | 0.0084 | 112.6043
13.5 | 1.4987 | 0.01368 | 0.0107 | 109.5541
14 | 1.5404 | 0.01438 | 0.0128 | 107.121
14.5 | 1.5794 | 0.0152 | 0.0153 | 103.9079
15 | 1.6148 | 0.01616 | 0.0182 | 99.9257
15.5 | 1.6402 | 0.0172 | 0.0227 | 95.3605
16 | 1.6609 | 0.01858 | 0.0271 | 89.3918
16.5 | 1.6837 | 0.02009 | 0.0304 | 83.8079
17 | 1.7041 | 0.02202 | 0.0329 | 77.3887
17.5 | 1.7212 | 0.02452 | 0.0347 | 70.1958
18 | 1.7328 | 0.0279 | 0.0356 | 62.1075
18.5 | 1.7395 | 0.03217 | 0.0355 | 54.0721
19 | 1.7379 | 0.0377 | 0.0345 | 46.0981
19.5 | 1.7253 | 0.04483 | 0.0323 | 38.4854
20 | 1.7071 | 0.05295 | 0.0294 | 32.2398

## 101. Re 8M Mach 0.25 (1)
BIGFOIL.COM POLAR EXPORT
Horten 11.00% thick 1.00% camber
Horten 11.00% thick 1.00% camber |  |  |  | Cl Max: | 1.136 | at alpha= | 11 | deg
JavaFoil+Calcfoil stall+Eppler ext transition |  |  |  | L/D Max: | 100.684 | at alpha= | 9 | deg
Re: | 8000000 |  |  | Cd Min: | 0.00778 | at alpha= | 2.5 | deg
Mach: | 0.25 |  |  | Cl=0 at alpha= | -0.37903 | deg
|  |  |  | @ Cl=0.1, Cd= | 0.0082092
|  |  |  | @ Cl=0.4, Cd= | 0.007878
|  |  |  | @ Cl=0.6, Cd= | 0.0093324
alpha (deg) | Cl | Cd | Cm | Cl/Cd
-15.5 | -0.471 | 0.11916 | 0.005 | -3.95
-15 | -0.526 | 0.11161 | 0.005 | -4.715
-14.5 | -0.578 | 0.10371 | 0.005 | -5.572
-14 | -0.626 | 0.09552 | 0.005 | -6.552
-13.5 | -0.668 | 0.08704 | 0.005 | -7.674
-13 | -0.704 | 0.0783 | 0.005 | -8.996
-12.5 | -0.739 | 0.06826 | 0.005 | -10.824
-12 | -0.776 | 0.05497 | 0.006 | -14.11
-11.5 | -0.857 | 0.02562 | 0.007 | -33.434
-11 | -0.917 | 0.0148 | 0.007 | -61.95
-10.5 | -0.934 | 0.01288 | 0.007 | -72.53
-10 | -0.934 | 0.01196 | 0.007 | -78.023
-9.5 | -0.922 | 0.01075 | 0.006 | -85.778
-9 | -0.902 | 0.01129 | 0.006 | -79.941
-8.5 | -0.876 | 0.01126 | 0.006 | -77.762
-8 | -0.842 | 0.01141 | 0.006 | -73.853
-7.5 | -0.803 | 0.01094 | 0.005 | -73.409
-7 | -0.76 | 0.01131 | 0.005 | -67.187
-6.5 | -0.713 | 0.01086 | 0.005 | -65.614
-6 | -0.663 | 0.01046 | 0.005 | -63.329
-5.5 | -0.61 | 0.01016 | 0.004 | -60.001
-5 | -0.555 | 0.00991 | 0.004 | -55.977
-4.5 | -0.498 | 0.01041 | 0.004 | -47.831
-4 | -0.44 | 0.01 | 0.004 | -43.954
-3.5 | -0.38 | 0.00975 | 0.003 | -39.027
-3 | -0.321 | 0.00957 | 0.003 | -33.5
-2.5 | -0.26 | 0.00928 | 0.003 | -28.007
-2 | -0.199 | 0.00906 | 0.002 | -21.952
-1.5 | -0.138 | 0.00881 | 0.002 | -15.619
-1 | -0.076 | 0.00865 | 0.002 | -8.811
-0.5 | -0.015 | 0.0085 | 0.001 | -1.72
0 | 0.047 | 0.00897 | 0.001 | 5.244
0.5 | 0.109 | 0.00808 | 0.001 | 13.441
1 | 0.17 | 0.00862 | 0.001 | 19.737
1.5 | 0.232 | 0.00782 | 0 | 29.62
2 | 0.293 | 0.0078 | 0 | 37.594
2.5 | 0.354 | 0.00778 | 0 | 45.534
3 | 0.415 | 0.00791 | -0.001 | 52.485
3.5 | 0.476 | 0.00879 | -0.001 | 54.199
4 | 0.537 | 0.00901 | -0.001 | 59.542
4.5 | 0.596 | 0.00931 | -0.002 | 64.082
5 | 0.655 | 0.00964 | -0.002 | 67.962
5.5 | 0.713 | 0.01019 | -0.002 | 70.014
6 | 0.77 | 0.00994 | -0.003 | 77.422
6.5 | 0.825 | 0.01045 | -0.003 | 78.919
7 | 0.877 | 0.01091 | -0.003 | 80.441
7.5 | 0.927 | 0.01078 | -0.004 | 86.057
8 | 0.974 | 0.01072 | -0.004 | 90.894
8.5 | 1.017 | 0.01077 | -0.004 | 94.42
9 | 1.054 | 0.01047 | -0.005 | 100.684
9.5 | 1.086 | 0.01148 | -0.005 | 94.552
10 | 1.111 | 0.01215 | -0.005 | 91.399
10.5 | 1.128 | 0.01297 | -0.006 | 86.998
11 | 1.136 | 0.01404 | -0.006 | 80.876
11.5 | 1.13 | 0.01555 | -0.006 | 72.65
12 | 1.113 | 0.01781 | -0.007 | 62.495
12.5 | 1.085 | 0.02128 | -0.007 | 50.998
13 | 1.047 | 0.02649 | -0.007 | 39.511
13.5 | 1 | 0.03358 | -0.007 | 29.776
14 | 0.946 | 0.04303 | -0.007 | 21.976
14.5 | 0.884 | 0.0556 | -0.007 | 15.906
15 | 0.817 | 0.07239 | -0.007 | 11.282
15.5 | 0.75 | 0.08906 | -0.007 | 8.419
16 | 0.681 | 0.10771 | -0.006 | 6.326

## 102. Re 8M Mach 0.25 (2)
BIGFOIL.COM POLAR EXPORT
Horten 11.00% thick 1.00% camber
Horten 11.00% thick 1.00% camber |  |  |  | Cl Max: | 1.6628 | at alpha= | 16.5 | deg
XFOIL ncrit=9 |  |  |  | L/D Max: | 122.563 | at alpha= | 8.5 | deg
Re: | 8000000 |  |  | Cd Min: | 0.19338 | at alpha= | -20 | deg
Mach: | 0.25 |  |  | Cl=0 at alpha= | -0.46147 | deg
|  |  |  | @ Cl=0.1, Cd= | 0.0049707
|  |  |  | @ Cl=0.4, Cd= | 0.0047816
|  |  |  | @ Cl=0.6, Cd= | 0.0055561
alpha (deg) | Cl | Cd | Cm | Cl/Cd
-20 | -0.9253 | 0.19338 | 0.0451 | -4.7849
-19.5 | -0.9383 | 0.18036 | 0.0371 | -5.2024
-19 | -0.9751 | 0.16281 | 0.0261 | -5.9892
-18.5 | -1.0451 | 0.14013 | 0.0116 | -7.4581
-18 | -1.4111 | 0.07364 | -0.0342 | -19.1621
-17.5 | -1.4987 | 0.05212 | -0.0502 | -28.7548
-17 | -1.5391 | 0.03999 | -0.0579 | -38.4871
-16.5 | -1.5638 | 0.03207 | -0.0596 | -48.7621
-16 | -1.5751 | 0.02688 | -0.057 | -58.5975
-15.5 | -1.5654 | 0.02388 | -0.0526 | -65.5528
-15 | -1.554 | 0.02135 | -0.0466 | -72.7869
-14.5 | -1.5372 | 0.01945 | -0.0395 | -79.0334
-14 | -1.5012 | 0.01797 | -0.0348 | -83.5392
-13.5 | -1.4675 | 0.01614 | -0.0298 | -90.9232
-13 | -1.4253 | 0.01484 | -0.0257 | -96.0445
-12.5 | -1.3795 | 0.01377 | -0.022 | -100.1816
-12 | -1.3317 | 0.01287 | -0.0186 | -103.4732
-11.5 | -1.283 | 0.01208 | -0.0153 | -106.2086
-11 | -1.2348 | 0.01138 | -0.0119 | -108.5062
-10.5 | -1.1801 | 0.0106 | -0.0099 | -111.3302
-9.5 | -1.0493 | 0.00929 | -0.0106 | -112.9494
-9 | -0.9828 | 0.00872 | -0.0113 | -112.7064
-8.5 | -0.8985 | 0.00811 | -0.0159 | -110.7891
-8 | -0.8461 | 0.00791 | -0.0137 | -106.9659
-7 | -0.7393 | 0.00745 | -0.0101 | -99.2349
-6 | -0.628 | 0.00699 | -0.0076 | -89.8426
-5.5 | -0.5717 | 0.00679 | -0.0067 | -84.1973
-5 | -0.5152 | 0.0066 | -0.0058 | -78.0606
-4.5 | -0.4585 | 0.00642 | -0.005 | -71.4174
-4 | -0.4016 | 0.00626 | -0.0043 | -64.1534
-3.5 | -0.3449 | 0.0061 | -0.0036 | -56.541
-3 | -0.2879 | 0.00594 | -0.003 | -48.468
-2.5 | -0.2309 | 0.00581 | -0.0025 | -39.7418
-2 | -0.1739 | 0.00568 | -0.0019 | -30.6162
-1.5 | -0.1173 | 0.00553 | -0.0014 | -21.2116
-1 | -0.0606 | 0.00541 | -0.0009 | -11.2015
-0.5 | -0.0043 | 0.00525 | -0.0003 | -0.81905
0 | 0.0515 | 0.00511 | 0.0003 | 10.0783
0.5 | 0.1072 | 0.00495 | 0.0009 | 21.6566
1 | 0.1621 | 0.00479 | 0.0017 | 33.8413
1.5 | 0.2174 | 0.00469 | 0.0024 | 46.3539
2 | 0.2728 | 0.00464 | 0.0031 | 58.7931
2.5 | 0.3282 | 0.00467 | 0.0039 | 70.2784
3 | 0.3836 | 0.00474 | 0.0046 | 80.9283
3.5 | 0.4388 | 0.00488 | 0.0055 | 89.918
4 | 0.4939 | 0.00507 | 0.0063 | 97.4162
4.5 | 0.5484 | 0.0053 | 0.0073 | 103.4717
5 | 0.6028 | 0.00557 | 0.0084 | 108.2226
5.5 | 0.6568 | 0.00588 | 0.0096 | 111.7007
6 | 0.7105 | 0.00622 | 0.0109 | 114.2283
6.5 | 0.7662 | 0.00654 | 0.0118 | 117.156
7 | 0.8279 | 0.00697 | 0.0113 | 118.7805
7.5 | 0.8966 | 0.00741 | 0.0093 | 120.9987
8 | 0.9642 | 0.00788 | 0.0077 | 122.3604
8.5 | 1.0234 | 0.00835 | 0.0079 | 122.5629
9 | 1.0869 | 0.00889 | 0.0072 | 122.261
9.5 | 1.1515 | 0.0094 | 0.0063 | 122.5
10 | 1.2154 | 0.01 | 0.0057 | 121.54
10.5 | 1.2785 | 0.01067 | 0.0052 | 119.8219
11 | 1.3369 | 0.01134 | 0.0057 | 117.8924
11.5 | 1.3803 | 0.01198 | 0.0094 | 115.217
12 | 1.4226 | 0.01276 | 0.0131 | 111.489
12.5 | 1.4658 | 0.0136 | 0.0166 | 107.7794
13 | 1.509 | 0.01447 | 0.02 | 104.2847
13.5 | 1.5494 | 0.01547 | 0.0237 | 100.1551
14 | 1.5803 | 0.0167 | 0.0287 | 94.6287
14.5 | 1.6003 | 0.01821 | 0.0348 | 87.8803
15 | 1.6239 | 0.01996 | 0.0391 | 81.3577
15.5 | 1.6437 | 0.02236 | 0.0424 | 73.5107
16 | 1.6564 | 0.02584 | 0.0443 | 64.1022
16.5 | 1.6628 | 0.03053 | 0.0447 | 54.4645
17 | 1.6589 | 0.03684 | 0.0435 | 45.0299
17.5 | 1.6454 | 0.04458 | 0.041 | 36.9089
18 | 1.6163 | 0.0544 | 0.037 | 29.7114
18.5 | 1.5791 | 0.06565 | 0.0319 | 24.0533
19 | 1.5284 | 0.0792 | 0.0251 | 19.298
19.5 | 1.472 | 0.09409 | 0.0173 | 15.6446
20 | 1.4107 | 0.11027 | 0.0085 | 12.7931

## 103. Re 8M Mach 0.50 (1)
BIGFOIL.COM POLAR EXPORT
Horten 11.00% thick 1.00% camber
Horten 11.00% thick 1.00% camber |  |  |  | Cl Max: | 1.116 | at alpha= | 20 | deg
JavaFoil+Calcfoil stall+Eppler ext transition |  |  |  | L/D Max: | 88.871 | at alpha= | 7 | deg
Re: | 8000000 |  |  | Cd Min: | 0.00796 | at alpha= | 1.5 | deg
Mach: | 0.5 |  |  | Cl=0 at alpha= | -0.38406 | deg
|  |  |  | @ Cl=0.1, Cd= | 0.0081756
|  |  |  | @ Cl=0.4, Cd= | 0.0086082
|  |  |  | @ Cl=0.6, Cd= | 0.0088512
alpha (deg) | Cl | Cd | Cm | Cl/Cd
-20 | -1.053 | 0.15087 | 0.007 | -6.977
-19.5 | -1.028 | 0.1397 | 0.007 | -7.359
-19 | -1.008 | 0.12727 | 0.007 | -7.918
-18.5 | -0.974 | 0.13739 | 0.007 | -7.087
-18 | -0.952 | 0.12372 | 0.007 | -7.691
-17.5 | -0.928 | 0.12148 | 0.007 | -7.638
-17 | -0.897 | 0.11873 | 0.006 | -7.555
-16.5 | -0.883 | 0.10132 | 0.007 | -8.71
-16 | -0.842 | 0.11501 | 0.006 | -7.319
-15.5 | -0.824 | 0.09834 | 0.006 | -8.382
-15 | -0.79 | 0.10448 | 0.006 | -7.565
-14.5 | -0.767 | 0.09369 | 0.006 | -8.191
-14 | -0.762 | 0.07169 | 0.007 | -10.628
-13.5 | -0.712 | 0.08829 | 0.005 | -8.063
-13 | -0.706 | 0.06672 | 0.006 | -10.578
-12.5 | -0.658 | 0.08116 | 0.005 | -8.107
-12 | -0.654 | 0.05837 | 0.006 | -11.213
-11.5 | -0.604 | 0.07401 | 0.005 | -8.165
-11 | -0.616 | 0.04282 | 0.006 | -14.388
-10.5 | -0.553 | 0.06485 | 0.005 | -8.529
-10 | -0.524 | 0.06458 | 0.004 | -8.109
-9.5 | -0.512 | 0.04866 | 0.005 | -10.527
-9 | -0.473 | 0.05484 | 0.004 | -8.629
-8.5 | -0.445 | 0.05306 | 0.004 | -8.392
-8 | -0.419 | 0.04999 | 0.004 | -8.375
-7.5 | -0.419 | 0.02958 | 0.005 | -14.164
-7 | -0.723 | 0.01105 | 0.006 | -65.449
-6.5 | -0.729 | 0.01165 | 0.005 | -62.592
-6 | -0.703 | 0.0116 | 0.005 | -60.575
-5.5 | -0.66 | 0.01094 | 0.005 | -60.302
-5 | -0.607 | 0.01123 | 0.005 | -54.05
-4.5 | -0.549 | 0.01034 | 0.004 | -53.124
-4 | -0.487 | 0.01045 | 0.004 | -46.643
-3.5 | -0.423 | 0.01012 | 0.004 | -41.805
-3 | -0.357 | 0.00924 | 0.003 | -38.648
-2.5 | -0.29 | 0.00959 | 0.003 | -30.232
-2 | -0.222 | 0.00934 | 0.003 | -23.773
-1.5 | -0.154 | 0.00901 | 0.002 | -17.072
-1 | -0.085 | 0.00876 | 0.002 | -9.716
-0.5 | -0.016 | 0.00853 | 0.002 | -1.915
0 | 0.053 | 0.0083 | 0.001 | 6.332
0.5 | 0.121 | 0.00812 | 0.001 | 14.954
1 | 0.19 | 0.00797 | 0.001 | 23.866
1.5 | 0.259 | 0.00796 | 0 | 32.518
2 | 0.327 | 0.00847 | 0 | 38.639
2.5 | 0.396 | 0.0086 | -0.001 | 46.014
3 | 0.464 | 0.00874 | -0.001 | 53.063
3.5 | 0.531 | 0.00901 | -0.001 | 58.962
4 | 0.598 | 0.00882 | -0.002 | 67.818
4.5 | 0.664 | 0.00985 | -0.002 | 67.368
5 | 0.728 | 0.00987 | -0.002 | 73.729
5.5 | 0.789 | 0.01045 | -0.003 | 75.544
6 | 0.847 | 0.01059 | -0.003 | 80.018
6.5 | 0.9 | 0.01076 | -0.003 | 83.652
7 | 0.944 | 0.01063 | -0.004 | 88.871
7.5 | 0.976 | 0.01192 | -0.004 | 81.868
8 | 0.986 | 0.01304 | -0.005 | 75.612
8.5 | 0.941 | 0.0149 | -0.005 | 63.186
9 | 0.591 | 0.02229 | -0.005 | 26.514
9.5 | 0.616 | 0.02471 | -0.005 | 24.949
10 | 0.634 | 0.03068 | -0.005 | 20.655
10.5 | 0.656 | 0.03523 | -0.006 | 18.626
11 | 0.692 | 0.03383 | -0.006 | 20.459
11.5 | 0.727 | 0.0329 | -0.006 | 22.089
12 | 0.676 | 0.08194 | -0.004 | 8.245
12.5 | 0.753 | 0.0526 | -0.007 | 14.324
13 | 0.8 | 0.04441 | -0.007 | 18.025
13.5 | 0.757 | 0.0939 | -0.005 | 8.064
14 | 0.831 | 0.06402 | -0.007 | 12.988
14.5 | 0.828 | 0.09077 | -0.007 | 9.121
15 | 0.856 | 0.09236 | -0.007 | 9.265
15.5 | 0.921 | 0.06808 | -0.008 | 13.531
16 | 0.895 | 0.11188 | -0.007 | 8
16.5 | 0.961 | 0.0847 | -0.009 | 11.342
17 | 0.944 | 0.12441 | -0.007 | 7.588
17.5 | 0.991 | 0.10926 | -0.008 | 9.073
18 | 0.997 | 0.13367 | -0.007 | 7.458
18.5 | 1.031 | 0.12686 | -0.008 | 8.131
19 | 1.05 | 0.14183 | -0.008 | 7.406
19.5 | 1.108 | 0.12261 | -0.01 | 9.034
20 | 1.116 | 0.14714 | -0.009 | 7.584

## 104. Re 8M Mach 0.50 (2)
BIGFOIL.COM POLAR EXPORT
Horten 11.00% thick 1.00% camber
Horten 11.00% thick 1.00% camber |  |  |  | Cl Max: | 1.209 | at alpha= | 8.5 | deg
XFOIL ncrit=9 |  |  |  | L/D Max: | 121.42 | at alpha= | 7.5 | deg
Re: | 8000000 |  |  | Cd Min: | 0.01027 | at alpha= | 8.5 | deg
Mach: | 0.5 |  |  | Cl=0 at alpha= | -99 | deg
|  |  |  | @ Cl=0.1, Cd= | 0.0051659
|  |  |  | @ Cl=0.4, Cd= | 0.004884
|  |  |  | @ Cl=0.6, Cd= | 0.0055959
alpha (deg) | Cl | Cd | Cm | Cl/Cd
0 | 0.0615 | 0.00527 | 0.0002 | 11.6698
0.5 | 0.1244 | 0.0051 | 0.0012 | 24.3922
1 | 0.1862 | 0.00494 | 0.0024 | 37.6923
1.5 | 0.2487 | 0.00482 | 0.0036 | 51.5975
2 | 0.3117 | 0.0048 | 0.0047 | 64.9375
2.5 | 0.3747 | 0.00484 | 0.006 | 77.4174
3 | 0.4379 | 0.00495 | 0.0073 | 88.4646
3.5 | 0.501 | 0.00514 | 0.0089 | 97.4708
4 | 0.5641 | 0.0054 | 0.0106 | 104.463
4.5 | 0.6264 | 0.00574 | 0.0126 | 109.1289
5 | 0.689 | 0.0061 | 0.0148 | 112.9508
5.5 | 0.7512 | 0.0065 | 0.0174 | 115.5692
6 | 0.8138 | 0.00693 | 0.0202 | 117.4315
6.5 | 0.8812 | 0.00738 | 0.0224 | 119.4038
7 | 0.9625 | 0.008 | 0.0222 | 120.3125
7.5 | 1.0515 | 0.00866 | 0.0212 | 121.4203
8 | 1.1317 | 0.00939 | 0.0224 | 120.5218
8.5 | 1.209 | 0.01027 | 0.0249 | 117.7215

## 105. Re 10M Mach 0.00 (1)
BIGFOIL.COM POLAR EXPORT
Horten 11.00% thick 1.00% camber
Horten 11.00% thick 1.00% camber |  |  |  | Cl Max: | 1.199 | at alpha= | 12.5 | deg
JavaFoil+Calcfoil stall+Eppler ext transition |  |  |  | L/D Max: | 106.746 | at alpha= | 10 | deg
Re: | 10000000 |  |  | Cd Min: | 0.00852 | at alpha= | 1 | deg
Mach: | 0 |  |  | Cl=0 at alpha= | -0.38333 | deg
|  |  |  | @ Cl=0.1, Cd= | 0.0085878
|  |  |  | @ Cl=0.4, Cd= | 0.0085783
|  |  |  | @ Cl=0.6, Cd= | 0.0091474
alpha (deg) | Cl | Cd | Cm | Cl/Cd
-17 | -0.753 | 0.11368 | 0.006 | -6.626
-16.5 | -0.775 | 0.10587 | 0.006 | -7.32
-16 | -0.796 | 0.09791 | 0.006 | -8.132
-15.5 | -0.817 | 0.08949 | 0.006 | -9.132
-15 | -0.839 | 0.07955 | 0.006 | -10.551
-14.5 | -0.863 | 0.06824 | 0.006 | -12.647
-14 | -0.894 | 0.05298 | 0.007 | -16.878
-13.5 | -0.942 | 0.03268 | 0.007 | -28.818
-13 | -0.988 | 0.01956 | 0.007 | -50.508
-12.5 | -1.013 | 0.01482 | 0.007 | -68.314
-12 | -1.02 | 0.0132 | 0.007 | -77.217
-11.5 | -1.017 | 0.01223 | 0.007 | -83.123
-11 | -1.006 | 0.01208 | 0.007 | -83.278
-10.5 | -0.989 | 0.01158 | 0.007 | -85.462
-10 | -0.967 | 0.01162 | 0.006 | -83.239
-9.5 | -0.94 | 0.01173 | 0.006 | -80.175
-9 | -0.909 | 0.0113 | 0.006 | -80.435
-8.5 | -0.874 | 0.01083 | 0.006 | -80.652
-8 | -0.835 | 0.01118 | 0.005 | -74.676
-7.5 | -0.791 | 0.01082 | 0.005 | -73.112
-7 | -0.745 | 0.01043 | 0.005 | -71.453
-6.5 | -0.697 | 0.01013 | 0.005 | -68.755
-6 | -0.646 | 0.01065 | 0.004 | -60.677
-5.5 | -0.593 | 0.01034 | 0.004 | -57.387
-5 | -0.539 | 0.01102 | 0.004 | -48.93
-4.5 | -0.483 | 0.01071 | 0.004 | -45.131
-4 | -0.426 | 0.00951 | 0.003 | -44.857
-3.5 | -0.369 | 0.00928 | 0.003 | -39.759
-3 | -0.311 | 0.00911 | 0.003 | -34.076
-2.5 | -0.252 | 0.00893 | 0.003 | -28.198
-2 | -0.193 | 0.00871 | 0.002 | -22.125
-1.5 | -0.133 | 0.0105 | 0.002 | -12.704
-1 | -0.074 | 0.00914 | 0.002 | -8.075
-0.5 | -0.014 | 0.00898 | 0.001 | -1.577
0 | 0.046 | 0.00878 | 0.001 | 5.186
0.5 | 0.105 | 0.00857 | 0.001 | 12.274
1 | 0.165 | 0.00852 | 0 | 19.347
1.5 | 0.224 | 0.00876 | 0 | 25.615
2 | 0.284 | 0.00864 | 0 | 32.855
2.5 | 0.343 | 0.00853 | 0 | 40.245
3 | 0.402 | 0.00858 | -0.001 | 46.869
3.5 | 0.461 | 0.00864 | -0.001 | 53.376
4 | 0.52 | 0.00882 | -0.001 | 58.934
4.5 | 0.578 | 0.00902 | -0.002 | 64.074
5 | 0.635 | 0.00935 | -0.002 | 67.977
5.5 | 0.692 | 0.0097 | -0.002 | 71.319
6 | 0.747 | 0.01008 | -0.003 | 74.124
6.5 | 0.802 | 0.01043 | -0.003 | 76.887
7 | 0.854 | 0.01013 | -0.003 | 84.333
7.5 | 0.905 | 0.01049 | -0.004 | 86.214
8 | 0.953 | 0.01042 | -0.004 | 91.46
8.5 | 0.998 | 0.01089 | -0.004 | 91.657
9 | 1.04 | 0.01077 | -0.005 | 96.6
9.5 | 1.079 | 0.0108 | -0.005 | 99.849
10 | 1.113 | 0.01043 | -0.005 | 106.746
10.5 | 1.143 | 0.01137 | -0.006 | 100.603
11 | 1.168 | 0.01196 | -0.006 | 97.687
11.5 | 1.185 | 0.01268 | -0.006 | 93.484
12 | 1.196 | 0.01359 | -0.007 | 87.99
12.5 | 1.199 | 0.01475 | -0.007 | 81.321
13 | 1.195 | 0.01644 | -0.007 | 72.731
13.5 | 1.186 | 0.01871 | -0.007 | 63.386
14 | 1.169 | 0.02212 | -0.008 | 52.841
14.5 | 1.148 | 0.02635 | -0.008 | 43.582
15 | 1.125 | 0.03137 | -0.008 | 35.859
15.5 | 1.097 | 0.03785 | -0.008 | 28.983
16 | 1.068 | 0.04509 | -0.008 | 23.679
16.5 | 1.036 | 0.05353 | -0.008 | 19.361
17 | 1.004 | 0.06296 | -0.008 | 15.946
17.5 | 0.971 | 0.07337 | -0.008 | 13.228

## 106. Re 10M Mach 0.00 (2)
BIGFOIL.COM POLAR EXPORT
Horten 11.00% thick 1.00% camber
Horten 11.00% thick 1.00% camber |  |  |  | Cl Max: | 1.786 | at alpha= | 19 | deg
XFOIL ncrit=9 |  |  |  | L/D Max: | 129.137 | at alpha= | 9.5 | deg
Re: | 10000000 |  |  | Cd Min: | 0.04126 | at alpha= | 20 | deg
Mach: | 0 |  |  | Cl=0 at alpha= | -0.45756 | deg
|  |  |  | @ Cl=0.1, Cd= | 0.0049486
|  |  |  | @ Cl=0.4, Cd= | 0.0047892
|  |  |  | @ Cl=0.6, Cd= | 0.0054851
alpha (deg) | Cl | Cd | Cm | Cl/Cd
-20 | -1.7979 | 0.02934 | -0.0466 | -61.2781
-19.5 | -1.7912 | 0.02615 | -0.0446 | -68.4971
-19 | -1.7785 | 0.02375 | -0.0418 | -74.8842
-18.5 | -1.7609 | 0.02189 | -0.0385 | -80.4431
-18 | -1.7401 | 0.02037 | -0.0348 | -85.4246
-17.5 | -1.7152 | 0.01918 | -0.0311 | -89.4265
-17 | -1.6908 | 0.01813 | -0.0266 | -93.2598
-16.5 | -1.6569 | 0.0172 | -0.0236 | -96.3314
-16 | -1.6194 | 0.01634 | -0.0211 | -99.1065
-15.5 | -1.58 | 0.01551 | -0.0187 | -101.8698
-15 | -1.5403 | 0.01463 | -0.0163 | -105.2837
-14.5 | -1.4994 | 0.01378 | -0.0141 | -108.8099
-14 | -1.4566 | 0.01302 | -0.012 | -111.874
-13.5 | -1.4125 | 0.01233 | -0.0101 | -114.558
-13 | -1.367 | 0.01174 | -0.0083 | -116.4395
-12.5 | -1.321 | 0.01121 | -0.0066 | -117.8412
-12 | -1.2752 | 0.01072 | -0.0047 | -118.9552
-11.5 | -1.2308 | 0.01018 | -0.0024 | -120.9037
-11 | -1.1717 | 0.00959 | -0.0034 | -122.1794
-10.5 | -1.1118 | 0.00909 | -0.0045 | -122.3102
-10 | -1.0531 | 0.00866 | -0.0052 | -121.6051
-9.5 | -0.9911 | 0.00822 | -0.0067 | -120.5718
-9 | -0.9147 | 0.00773 | -0.0114 | -118.3312
-8.5 | -0.867 | 0.00759 | -0.0095 | -114.2292
-8 | -0.8172 | 0.0074 | -0.0081 | -110.4324
-7.5 | -0.7656 | 0.0072 | -0.0071 | -106.3333
-7 | -0.7129 | 0.007 | -0.0063 | -101.8429
-6.5 | -0.6598 | 0.00682 | -0.0056 | -96.7449
-6 | -0.6062 | 0.00663 | -0.0049 | -91.4329
-5.5 | -0.5522 | 0.00647 | -0.0044 | -85.3478
-5 | -0.498 | 0.00631 | -0.0039 | -78.9223
-4.5 | -0.4436 | 0.00617 | -0.0034 | -71.8963
-4 | -0.3888 | 0.00602 | -0.003 | -64.5847
-3.5 | -0.3341 | 0.00588 | -0.0025 | -56.8197
-3 | -0.2793 | 0.00575 | -0.0021 | -48.5739
-2.5 | -0.2241 | 0.00564 | -0.0018 | -39.734
-2 | -0.1693 | 0.00552 | -0.0014 | -30.6703
-1.5 | -0.1143 | 0.0054 | -0.001 | -21.1667
-1 | -0.0595 | 0.00529 | -0.0006 | -11.2476
-0.5 | -0.0046 | 0.00518 | -0.0002 | -0.88803
0 | 0.0496 | 0.00506 | 0.0002 | 9.8024
0.5 | 0.1039 | 0.00494 | 0.0007 | 21.0324
1 | 0.1576 | 0.00483 | 0.0012 | 32.6294
1.5 | 0.2111 | 0.00473 | 0.0018 | 44.63
2 | 0.2645 | 0.00466 | 0.0024 | 56.7597
2.5 | 0.318 | 0.00467 | 0.003 | 68.0942
3 | 0.3713 | 0.00473 | 0.0036 | 78.4989
3.5 | 0.4246 | 0.00484 | 0.0043 | 87.7273
4 | 0.4776 | 0.00499 | 0.0049 | 95.7114
4.5 | 0.5305 | 0.00519 | 0.0056 | 102.2158
5 | 0.5829 | 0.00541 | 0.0064 | 107.7449
5.5 | 0.6353 | 0.00564 | 0.0072 | 112.6418
6 | 0.6871 | 0.00592 | 0.008 | 116.0642
6.5 | 0.7389 | 0.00617 | 0.0089 | 119.7569
7 | 0.7914 | 0.00648 | 0.0096 | 122.1296
7.5 | 0.849 | 0.00684 | 0.0091 | 124.1228
8 | 0.9151 | 0.00724 | 0.0066 | 126.395
8.5 | 0.9778 | 0.00764 | 0.0048 | 127.9843
9 | 1.0323 | 0.00802 | 0.0048 | 128.7157
9.5 | 1.0925 | 0.00846 | 0.0035 | 129.1371
10 | 1.1518 | 0.00893 | 0.0023 | 128.981
10.5 | 1.2107 | 0.00939 | 0.0012 | 128.935
11 | 1.2687 | 0.00991 | 0.0002 | 128.0222
11.5 | 1.3261 | 0.01047 | -0.0008 | 126.6571
12 | 1.373 | 0.01096 | 0.0005 | 125.2737
12.5 | 1.4146 | 0.01152 | 0.0029 | 122.7951
13 | 1.4551 | 0.01219 | 0.0053 | 119.3683
13.5 | 1.498 | 0.01279 | 0.0072 | 117.1228
14 | 1.5405 | 0.01342 | 0.009 | 114.7914
14.5 | 1.581 | 0.01416 | 0.011 | 111.6525
15 | 1.6186 | 0.01502 | 0.0134 | 107.763
15.5 | 1.654 | 0.01594 | 0.016 | 103.7641
16 | 1.6809 | 0.01689 | 0.02 | 99.5204
16.5 | 1.706 | 0.01793 | 0.0238 | 95.1478
17 | 1.7299 | 0.01924 | 0.027 | 89.9116
17.5 | 1.7502 | 0.02096 | 0.0297 | 83.5019
18 | 1.7672 | 0.0232 | 0.0318 | 76.1724
18.5 | 1.7797 | 0.02617 | 0.0331 | 68.0053
19 | 1.786 | 0.03013 | 0.0334 | 59.2765
19.5 | 1.7838 | 0.03539 | 0.0328 | 50.4041
20 | 1.7794 | 0.04126 | 0.0313 | 43.1265

## 107. Re 10M Mach 0.10 (1)
BIGFOIL.COM POLAR EXPORT
Horten 11.00% thick 1.00% camber
Horten 11.00% thick 1.00% camber |  |  |  | Cl Max: | 1.188 | at alpha= | 12 | deg
JavaFoil+Calcfoil stall+Eppler ext transition |  |  |  | L/D Max: | 105.314 | at alpha= | 10 | deg
Re: | 10000000 |  |  | Cd Min: | 0.00853 | at alpha= | 1 | deg
Mach: | 0.1 |  |  | Cl=0 at alpha= | -0.38333 | deg
|  |  |  | @ Cl=0.1, Cd= | 0.008628
|  |  |  | @ Cl=0.4, Cd= | 0.0085959
|  |  |  | @ Cl=0.6, Cd= | 0.00914
alpha (deg) | Cl | Cd | Cm | Cl/Cd
-16.5 | -0.732 | 0.11056 | 0.006 | -6.618
-16 | -0.756 | 0.10262 | 0.006 | -7.367
-15.5 | -0.78 | 0.09467 | 0.006 | -8.235
-15 | -0.803 | 0.08551 | 0.006 | -9.394
-14.5 | -0.827 | 0.07609 | 0.006 | -10.863
-14 | -0.855 | 0.0625 | 0.006 | -13.687
-13.5 | -0.894 | 0.04431 | 0.007 | -20.18
-13 | -0.95 | 0.02447 | 0.007 | -38.821
-12.5 | -0.987 | 0.01641 | 0.007 | -60.158
-12 | -1.003 | 0.01379 | 0.007 | -72.725
-11.5 | -1.006 | 0.01257 | 0.007 | -80.024
-11 | -0.999 | 0.01182 | 0.007 | -84.465
-10.5 | -0.984 | 0.01126 | 0.007 | -87.389
-10 | -0.964 | 0.01177 | 0.006 | -81.944
-9.5 | -0.939 | 0.01189 | 0.006 | -78.982
-9 | -0.909 | 0.01143 | 0.006 | -79.545
-8.5 | -0.875 | 0.01098 | 0.006 | -79.676
-8 | -0.836 | 0.01138 | 0.006 | -73.458
-7.5 | -0.793 | 0.01095 | 0.005 | -72.458
-7 | -0.748 | 0.01055 | 0.005 | -70.896
-6.5 | -0.699 | 0.01018 | 0.005 | -68.677
-6 | -0.649 | 0.00991 | 0.004 | -65.456
-5.5 | -0.596 | 0.01042 | 0.004 | -57.211
-5 | -0.541 | 0.01107 | 0.004 | -48.896
-4.5 | -0.486 | 0.01077 | 0.004 | -45.078
-4 | -0.429 | 0.00955 | 0.003 | -44.878
-3.5 | -0.371 | 0.00933 | 0.003 | -39.738
-3 | -0.312 | 0.00917 | 0.003 | -34.052
-2.5 | -0.253 | 0.00898 | 0.003 | -28.193
-2 | -0.194 | 0.00872 | 0.002 | -22.213
-1.5 | -0.134 | 0.00862 | 0.002 | -15.555
-1 | -0.074 | 0.00919 | 0.002 | -8.074
-0.5 | -0.014 | 0.00899 | 0.001 | -1.583
0 | 0.046 | 0.00879 | 0.001 | 5.206
0.5 | 0.106 | 0.00861 | 0.001 | 12.284
1 | 0.166 | 0.00853 | 0 | 19.422
1.5 | 0.225 | 0.00877 | 0 | 25.715
2 | 0.285 | 0.00865 | 0 | 32.978
2.5 | 0.345 | 0.00854 | 0 | 40.397
3 | 0.404 | 0.0086 | -0.001 | 47.025
3.5 | 0.464 | 0.00866 | -0.001 | 53.54
4 | 0.522 | 0.0088 | -0.001 | 59.359
4.5 | 0.581 | 0.00904 | -0.002 | 64.228
5 | 0.638 | 0.00934 | -0.002 | 68.32
5.5 | 0.695 | 0.00979 | -0.002 | 70.983
6 | 0.751 | 0.01012 | -0.003 | 74.166
6.5 | 0.805 | 0.01047 | -0.003 | 76.942
7 | 0.858 | 0.01017 | -0.003 | 84.355
7.5 | 0.908 | 0.01061 | -0.004 | 85.602
8 | 0.957 | 0.01051 | -0.004 | 91.043
8.5 | 1.002 | 0.011 | -0.004 | 91.081
9 | 1.043 | 0.0109 | -0.005 | 95.719
9.5 | 1.081 | 0.01045 | -0.005 | 103.375
10 | 1.114 | 0.01058 | -0.005 | 105.314
10.5 | 1.143 | 0.01152 | -0.006 | 99.197
11 | 1.166 | 0.01215 | -0.006 | 95.928
11.5 | 1.181 | 0.01292 | -0.006 | 91.367
12 | 1.188 | 0.0139 | -0.007 | 85.476
12.5 | 1.188 | 0.01524 | -0.007 | 77.946
13 | 1.18 | 0.0172 | -0.007 | 68.602
13.5 | 1.147 | 0.024 | -0.007 | 47.808
14 | 1.145 | 0.0238 | -0.007 | 48.107
14.5 | 1.12 | 0.02866 | -0.008 | 39.079
15 | 1.092 | 0.03441 | -0.008 | 31.739
15.5 | 1.06 | 0.0418 | -0.008 | 25.356
16 | 1.026 | 0.05005 | -0.008 | 20.503
16.5 | 0.99 | 0.05971 | -0.008 | 16.584
17 | 0.954 | 0.07042 | -0.008 | 13.542

## 108. Re 10M Mach 0.10 (2)
BIGFOIL.COM POLAR EXPORT
Horten 11.00% thick 1.00% camber
Horten 11.00% thick 1.00% camber |  |  |  | Cl Max: | 1.7694 | at alpha= | 18.5 | deg
XFOIL ncrit=9 |  |  |  | L/D Max: | 129.039 | at alpha= | 9.5 | deg
Re: | 10000000 |  |  | Cd Min: | 0.04847 | at alpha= | 20 | deg
Mach: | 0.1 |  |  | Cl=0 at alpha= | -0.45872 | deg
|  |  |  | @ Cl=0.1, Cd= | 0.0049601
|  |  |  | @ Cl=0.4, Cd= | 0.0047844
|  |  |  | @ Cl=0.6, Cd= | 0.0054846
alpha (deg) | Cl | Cd | Cm | Cl/Cd
-20 | -1.7688 | 0.03474 | -0.0504 | -50.9154
-19.5 | -1.7724 | 0.02994 | -0.0497 | -59.1984
-19 | -1.7676 | 0.02645 | -0.0476 | -66.828
-18.5 | -1.7553 | 0.02391 | -0.0446 | -73.4128
-18 | -1.7392 | 0.02188 | -0.0409 | -79.4881
-17.5 | -1.7183 | 0.0203 | -0.0368 | -84.6453
-17 | -1.6939 | 0.01903 | -0.0326 | -89.0121
-16.5 | -1.6676 | 0.01796 | -0.0279 | -92.8508
-16 | -1.6312 | 0.01697 | -0.0249 | -96.1226
-15.5 | -1.5924 | 0.01606 | -0.0222 | -99.1532
-15 | -1.5509 | 0.01526 | -0.0197 | -101.6317
-14.5 | -1.5103 | 0.01431 | -0.0171 | -105.5416
-14 | -1.4678 | 0.01345 | -0.0147 | -109.1301
-13.5 | -1.4239 | 0.01267 | -0.0125 | -112.3836
-13 | -1.3783 | 0.01201 | -0.0104 | -114.7627
-12.5 | -1.3318 | 0.01142 | -0.0084 | -116.62
-12 | -1.2854 | 0.01089 | -0.0064 | -118.0349
-11.5 | -1.2396 | 0.0104 | -0.0041 | -119.1923
-11 | -1.1816 | 0.00977 | -0.0045 | -120.9417
-10.5 | -1.1211 | 0.00921 | -0.0055 | -121.7264
-10 | -1.0615 | 0.00875 | -0.0061 | -121.3143
-9.5 | -0.999 | 0.00833 | -0.0074 | -119.928
-9 | -0.9212 | 0.00779 | -0.0122 | -118.2542
-8.5 | -0.8731 | 0.00764 | -0.0101 | -114.2801
-8 | -0.8227 | 0.00746 | -0.0087 | -110.2815
-7.5 | -0.7707 | 0.00724 | -0.0076 | -106.4503
-7 | -0.7175 | 0.00705 | -0.0067 | -101.773
-6.5 | -0.6641 | 0.00685 | -0.0059 | -96.9489
-6 | -0.61 | 0.00666 | -0.0053 | -91.5916
-5.5 | -0.5556 | 0.00649 | -0.0047 | -85.6086
-5 | -0.501 | 0.00633 | -0.0041 | -79.1469
-4.5 | -0.4462 | 0.00618 | -0.0036 | -72.2006
-4 | -0.3911 | 0.00603 | -0.0031 | -64.859
-3.5 | -0.3359 | 0.00589 | -0.0027 | -57.0289
-3 | -0.2809 | 0.00576 | -0.0022 | -48.7674
-2.5 | -0.2253 | 0.00564 | -0.0018 | -39.9468
-2 | -0.1702 | 0.00552 | -0.0014 | -30.8333
-1.5 | -0.1148 | 0.0054 | -0.001 | -21.2593
-1 | -0.0597 | 0.0053 | -0.0006 | -11.2642
-0.5 | -0.0045 | 0.00519 | -0.0003 | -0.86705
0 | 0.05 | 0.00507 | 0.0002 | 9.8619
0.5 | 0.1046 | 0.00495 | 0.0007 | 21.1313
1 | 0.1585 | 0.00483 | 0.0013 | 32.8157
1.5 | 0.2124 | 0.00473 | 0.0019 | 44.9049
2 | 0.266 | 0.00466 | 0.0025 | 57.0815
2.5 | 0.3199 | 0.00468 | 0.0031 | 68.3547
3 | 0.3735 | 0.00473 | 0.0037 | 78.9641
3.5 | 0.4271 | 0.00484 | 0.0044 | 88.2438
4 | 0.4804 | 0.005 | 0.0051 | 96.08
4.5 | 0.5337 | 0.0052 | 0.0058 | 102.6346
5 | 0.5864 | 0.00542 | 0.0066 | 108.1919
5.5 | 0.639 | 0.00567 | 0.0074 | 112.6984
6 | 0.6914 | 0.00594 | 0.0083 | 116.3973
6.5 | 0.7434 | 0.00621 | 0.0093 | 119.7101
7 | 0.7963 | 0.00652 | 0.01 | 122.1319
7.5 | 0.8547 | 0.00688 | 0.0095 | 124.2297
8 | 0.9216 | 0.00728 | 0.0069 | 126.5934
8.5 | 0.9847 | 0.0077 | 0.0052 | 127.8831
9 | 1.0398 | 0.0081 | 0.0054 | 128.3704
9.5 | 1.1007 | 0.00853 | 0.0041 | 129.0387
10 | 1.1605 | 0.00904 | 0.003 | 128.3739
10.5 | 1.2202 | 0.00949 | 0.002 | 128.5774
11 | 1.2787 | 0.01006 | 0.001 | 127.1074
11.5 | 1.337 | 0.01061 | 0.0002 | 126.0132
12 | 1.3824 | 0.01113 | 0.0021 | 124.2049
12.5 | 1.4237 | 0.01176 | 0.0047 | 121.0629
13 | 1.4655 | 0.01241 | 0.0071 | 118.0902
13.5 | 1.5089 | 0.01303 | 0.0092 | 115.802
14 | 1.551 | 0.01374 | 0.0113 | 112.8821
14.5 | 1.5906 | 0.01457 | 0.0137 | 109.1695
15 | 1.627 | 0.01553 | 0.0164 | 104.765
15.5 | 1.6597 | 0.0165 | 0.0197 | 100.5879
16 | 1.6852 | 0.01745 | 0.0241 | 96.5731
16.5 | 1.7098 | 0.0187 | 0.0278 | 91.4332
17 | 1.7312 | 0.02035 | 0.0309 | 85.0713
17.5 | 1.7483 | 0.02256 | 0.0334 | 77.4956
18 | 1.7624 | 0.0254 | 0.035 | 69.3858
18.5 | 1.7694 | 0.02933 | 0.0356 | 60.3273
19 | 1.769 | 0.03447 | 0.0351 | 51.32
19.5 | 1.7582 | 0.04116 | 0.0334 | 42.7162
20 | 1.7452 | 0.04847 | 0.031 | 36.0058

## 109. Re 10M Mach 0.25 (1)
BIGFOIL.COM POLAR EXPORT
Horten 11.00% thick 1.00% camber
Horten 11.00% thick 1.00% camber |  |  |  | Cl Max: | 1.139 | at alpha= | 11 | deg
JavaFoil+Calcfoil stall+Eppler ext transition |  |  |  | L/D Max: | 105.147 | at alpha= | 9.5 | deg
Re: | 10000000 |  |  | Cd Min: | 0.00786 | at alpha= | 2.5 | deg
Mach: | 0.25 |  |  | Cl=0 at alpha= | -0.37903 | deg
|  |  |  | @ Cl=0.1, Cd= | 0.0083105
|  |  |  | @ Cl=0.4, Cd= | 0.0085311
|  |  |  | @ Cl=0.6, Cd= | 0.0093137
alpha (deg) | Cl | Cd | Cm | Cl/Cd
-15.5 | -0.471 | 0.11732 | 0.005 | -4.016
-15 | -0.527 | 0.10971 | 0.005 | -4.801
-14.5 | -0.579 | 0.10217 | 0.005 | -5.663
-14 | -0.627 | 0.09388 | 0.005 | -6.676
-13.5 | -0.669 | 0.08535 | 0.005 | -7.841
-13 | -0.707 | 0.07601 | 0.005 | -9.297
-12.5 | -0.743 | 0.06487 | 0.005 | -11.458
-12 | -0.788 | 0.0482 | 0.006 | -16.344
-11.5 | -0.879 | 0.01997 | 0.007 | -43.989
-11 | -0.923 | 0.01395 | 0.007 | -66.184
-10.5 | -0.936 | 0.01248 | 0.007 | -75.02
-10 | -0.934 | 0.01125 | 0.007 | -83.052
-9.5 | -0.922 | 0.01095 | 0.006 | -84.253
-9 | -0.902 | 0.01217 | 0.006 | -74.178
-8.5 | -0.876 | 0.01159 | 0.006 | -75.566
-8 | -0.842 | 0.01109 | 0.006 | -76
-7.5 | -0.803 | 0.01143 | 0.005 | -70.269
-7 | -0.76 | 0.0109 | 0.005 | -69.729
-6.5 | -0.713 | 0.01054 | 0.005 | -67.604
-6 | -0.663 | 0.01022 | 0.005 | -64.848
-5.5 | -0.61 | 0.00991 | 0.004 | -61.547
-5 | -0.555 | 0.01042 | 0.004 | -53.209
-4.5 | -0.498 | 0.01016 | 0.004 | -49.02
-4 | -0.44 | 0.0098 | 0.004 | -44.884
-3.5 | -0.38 | 0.00956 | 0.003 | -39.797
-3 | -0.321 | 0.00936 | 0.003 | -34.254
-2.5 | -0.26 | 0.00916 | 0.003 | -28.368
-2 | -0.199 | 0.00891 | 0.002 | -22.318
-1.5 | -0.138 | 0.00876 | 0.002 | -15.724
-1 | -0.076 | 0.00862 | 0.002 | -8.839
-0.5 | -0.015 | 0.00922 | 0.001 | -1.585
0 | 0.047 | 0.00902 | 0.001 | 5.215
0.5 | 0.109 | 0.00819 | 0.001 | 13.268
1 | 0.17 | 0.00869 | 0.001 | 19.581
1.5 | 0.232 | 0.00792 | 0 | 29.244
2 | 0.293 | 0.00875 | 0 | 33.483
2.5 | 0.354 | 0.00786 | 0 | 45.072
3 | 0.415 | 0.00875 | -0.001 | 47.465
3.5 | 0.476 | 0.00886 | -0.001 | 53.758
4 | 0.537 | 0.00902 | -0.001 | 59.461
4.5 | 0.596 | 0.00929 | -0.002 | 64.221
5 | 0.655 | 0.00964 | -0.002 | 67.978
5.5 | 0.713 | 0.01014 | -0.002 | 70.357
6 | 0.77 | 0.0105 | -0.003 | 73.335
6.5 | 0.825 | 0.01023 | -0.003 | 80.635
7 | 0.877 | 0.0107 | -0.003 | 81.984
7.5 | 0.927 | 0.01052 | -0.004 | 88.199
8 | 0.975 | 0.01046 | -0.004 | 93.169
8.5 | 1.017 | 0.01047 | -0.004 | 97.13
9 | 1.055 | 0.01058 | -0.005 | 99.712
9.5 | 1.087 | 0.01034 | -0.005 | 105.147
10 | 1.112 | 0.01178 | -0.005 | 94.41
10.5 | 1.13 | 0.01253 | -0.006 | 90.187
11 | 1.139 | 0.0135 | -0.006 | 84.389
11.5 | 1.135 | 0.01478 | -0.006 | 76.776
12 | 1.119 | 0.01672 | -0.007 | 66.928
12.5 | 1.091 | 0.01991 | -0.007 | 54.78
13 | 1.053 | 0.02448 | -0.007 | 43.016
13.5 | 1.007 | 0.03093 | -0.007 | 32.538
14 | 0.952 | 0.03974 | -0.007 | 23.956
14.5 | 0.891 | 0.05149 | -0.007 | 17.298
15 | 0.823 | 0.06695 | -0.007 | 12.298
15.5 | 0.753 | 0.08552 | -0.007 | 8.806
16 | 0.684 | 0.10345 | -0.006 | 6.615

## 110. Re 10M Mach 0.25 (2)
BIGFOIL.COM POLAR EXPORT
Horten 11.00% thick 1.00% camber
Horten 11.00% thick 1.00% camber |  |  |  | Cl Max: | 1.7001 | at alpha= | 17 | deg
XFOIL ncrit=9 |  |  |  | L/D Max: | 127.778 | at alpha= | 8.5 | deg
Re: | 10000000 |  |  | Cd Min: | 0.18827 | at alpha= | -20 | deg
Mach: | 0.25 |  |  | Cl=0 at alpha= | -0.46352 | deg
|  |  |  | @ Cl=0.1, Cd= | 0.0049877
|  |  |  | @ Cl=0.4, Cd= | 0.0047909
|  |  |  | @ Cl=0.6, Cd= | 0.0054741
alpha (deg) | Cl | Cd | Cm | Cl/Cd
-20 | -0.9486 | 0.18827 | 0.0424 | -5.0385
-19.5 | -0.9878 | 0.16973 | 0.0305 | -5.8198
-19 | -1.1113 | 0.13674 | 0.0082 | -8.1271
-18.5 | -1.4454 | 0.07683 | -0.0337 | -18.813
-18 | -1.5493 | 0.05336 | -0.0511 | -29.0349
-17.5 | -1.5909 | 0.04105 | -0.0589 | -38.7552
-17 | -1.6125 | 0.03318 | -0.0611 | -48.5986
-16.5 | -1.6239 | 0.0277 | -0.0592 | -58.6245
-16 | -1.6245 | 0.02393 | -0.0547 | -67.8855
-15.5 | -1.6085 | 0.02161 | -0.0493 | -74.4331
-15 | -1.5925 | 0.01962 | -0.0425 | -81.1672
-14.5 | -1.5633 | 0.01793 | -0.0367 | -87.1891
-14 | -1.5232 | 0.01659 | -0.0323 | -91.8143
-13.5 | -1.4803 | 0.01535 | -0.0282 | -96.4365
-13 | -1.4356 | 0.01418 | -0.0243 | -101.2412
-12.5 | -1.3898 | 0.01306 | -0.0206 | -106.4165
-12 | -1.3415 | 0.01218 | -0.0172 | -110.1396
-11.5 | -1.2928 | 0.01144 | -0.0138 | -113.007
-11 | -1.2388 | 0.01076 | -0.0115 | -115.1301
-10.5 | -1.1731 | 0.01012 | -0.0117 | -115.919
-10 | -1.1082 | 0.00938 | -0.0119 | -118.145
-9.5 | -1.0447 | 0.00881 | -0.0118 | -118.5812
-9 | -0.9576 | 0.00826 | -0.0169 | -115.9322
-8.5 | -0.9069 | 0.00796 | -0.0143 | -113.9322
-7.5 | -0.7991 | 0.0075 | -0.0106 | -106.5467
-7 | -0.7438 | 0.00724 | -0.0093 | -102.7348
-6.5 | -0.6877 | 0.00702 | -0.0081 | -97.963
-6 | -0.6311 | 0.00681 | -0.0071 | -92.6725
-5.5 | -0.5746 | 0.0066 | -0.0062 | -87.0606
-5 | -0.5177 | 0.00642 | -0.0054 | -80.6386
-4.5 | -0.4608 | 0.00625 | -0.0046 | -73.728
-4 | -0.4037 | 0.0061 | -0.0039 | -66.1803
-3.5 | -0.3464 | 0.00595 | -0.0034 | -58.2185
-3 | -0.2893 | 0.00582 | -0.0028 | -49.7079
-2.5 | -0.2321 | 0.00568 | -0.0023 | -40.8627
-2 | -0.1749 | 0.00557 | -0.0018 | -31.4004
-1.5 | -0.1178 | 0.00544 | -0.0013 | -21.6544
-1 | -0.061 | 0.00533 | -0.0008 | -11.4447
-0.5 | -0.0041 | 0.00521 | -0.0003 | -0.78695
0.5 | 0.1083 | 0.00497 | 0.0008 | 21.7907
1 | 0.164 | 0.00485 | 0.0014 | 33.8144
1.5 | 0.2193 | 0.00476 | 0.0021 | 46.0714
2 | 0.2748 | 0.00469 | 0.0028 | 58.5928
2.5 | 0.3303 | 0.0047 | 0.0035 | 70.2766
3 | 0.3857 | 0.00476 | 0.0042 | 81.0294
3.5 | 0.4412 | 0.00488 | 0.005 | 90.4098
4 | 0.4962 | 0.00505 | 0.0058 | 98.2574
4.5 | 0.5513 | 0.00526 | 0.0067 | 104.8099
5 | 0.6059 | 0.0055 | 0.0077 | 110.1636
5.5 | 0.6603 | 0.00579 | 0.0088 | 114.0415
6 | 0.7145 | 0.0061 | 0.01 | 117.1311
6.5 | 0.7685 | 0.00638 | 0.0113 | 120.4545
7 | 0.8242 | 0.0067 | 0.0122 | 123.0149
7.5 | 0.887 | 0.00709 | 0.0116 | 125.1058
8 | 0.9577 | 0.00755 | 0.0092 | 126.8477
8.5 | 1.0235 | 0.00801 | 0.008 | 127.7778
9 | 1.0822 | 0.00848 | 0.0084 | 127.6179
9.5 | 1.1464 | 0.00902 | 0.0077 | 127.0953
10 | 1.2103 | 0.00956 | 0.007 | 126.6004
10.5 | 1.2732 | 0.01021 | 0.0066 | 124.7013
11 | 1.3362 | 0.01081 | 0.0063 | 123.6078
11.5 | 1.3895 | 0.01152 | 0.0079 | 120.6163
12 | 1.4324 | 0.01225 | 0.0117 | 116.9306
12.5 | 1.4771 | 0.01295 | 0.0151 | 114.0618
13 | 1.5211 | 0.0138 | 0.0184 | 110.2246
13.5 | 1.5622 | 0.01481 | 0.0221 | 105.4828
14 | 1.5997 | 0.01598 | 0.0261 | 100.1064
14.5 | 1.6263 | 0.01711 | 0.0319 | 95.0497
15 | 1.6519 | 0.01855 | 0.0368 | 89.0512
15.5 | 1.6738 | 0.02054 | 0.0408 | 81.4898
16 | 1.6891 | 0.02343 | 0.0438 | 72.0913
16.5 | 1.6993 | 0.02737 | 0.0452 | 62.0862
17 | 1.7001 | 0.03284 | 0.0449 | 51.7692
17.5 | 1.6846 | 0.04051 | 0.0428 | 41.5848
18 | 1.6732 | 0.04813 | 0.0402 | 34.7642
18.5 | 1.6284 | 0.05989 | 0.0351 | 27.1898
19 | 1.5793 | 0.07289 | 0.0287 | 21.6669
19.5 | 1.5204 | 0.08778 | 0.021 | 17.3206
20 | 1.4681 | 0.1023 | 0.0132 | 14.3509

## 111. Re 10M Mach 0.50 (1)
BIGFOIL.COM POLAR EXPORT
Horten 11.00% thick 1.00% camber
Horten 11.00% thick 1.00% camber |  |  |  | Cl Max: | 1.109 | at alpha= | 20 | deg
JavaFoil+Calcfoil stall+Eppler ext transition |  |  |  | L/D Max: | 91.307 | at alpha= | 7 | deg
Re: | 10000000 |  |  | Cd Min: | 0.00804 | at alpha= | 1 | deg
Mach: | 0.5 |  |  | Cl=0 at alpha= | -0.38406 | deg
|  |  |  | @ Cl=0.1, Cd= | 0.0082409
|  |  |  | @ Cl=0.4, Cd= | 0.0086265
|  |  |  | @ Cl=0.6, Cd= | 0.0088521
alpha (deg) | Cl | Cd | Cm | Cl/Cd
-20 | -1.056 | 0.1618 | 0.007 | -6.524
-19.5 | -1.034 | 0.1422 | 0.007 | -7.275
-19 | -1.017 | 0.12456 | 0.008 | -8.165
-18.5 | -0.978 | 0.13405 | 0.007 | -7.296
-18 | -0.965 | 0.11343 | 0.007 | -8.503
-17.5 | -0.931 | 0.11734 | 0.007 | -7.935
-17 | -0.901 | 0.11397 | 0.007 | -7.906
-16.5 | -0.897 | 0.08839 | 0.008 | -10.153
-16 | -0.843 | 0.11196 | 0.006 | -7.53
-15.5 | -0.833 | 0.09004 | 0.007 | -9.256
-15 | -0.793 | 0.10146 | 0.006 | -7.812
-14.5 | -0.775 | 0.08692 | 0.006 | -8.915
-14 | -0.784 | 0.05638 | 0.007 | -13.905
-13.5 | -0.717 | 0.08369 | 0.006 | -8.563
-13 | -0.725 | 0.05339 | 0.007 | -13.583
-12.5 | -0.661 | 0.07776 | 0.005 | -8.505
-12 | -0.677 | 0.04444 | 0.007 | -15.229
-11.5 | -0.607 | 0.07129 | 0.005 | -8.518
-11 | -0.65 | 0.02673 | 0.007 | -24.337
-10.5 | -0.558 | 0.06097 | 0.005 | -9.149
-10 | -0.526 | 0.06211 | 0.004 | -8.471
-9.5 | -0.537 | 0.03376 | 0.006 | -15.914
-9 | -0.478 | 0.05104 | 0.005 | -9.364
-8.5 | -0.449 | 0.05012 | 0.004 | -8.954
-8 | -0.421 | 0.04781 | 0.004 | -8.808
-7.5 | -0.461 | 0.01462 | 0.006 | -31.537
-7 | -0.724 | 0.01114 | 0.006 | -64.966
-6.5 | -0.73 | 0.01128 | 0.005 | -64.689
-6 | -0.703 | 0.01126 | 0.005 | -62.412
-5.5 | -0.66 | 0.01144 | 0.005 | -57.675
-5 | -0.607 | 0.0109 | 0.005 | -55.682
-4.5 | -0.549 | 0.01051 | 0.004 | -52.238
-4 | -0.487 | 0.01015 | 0.004 | -48.026
-3.5 | -0.423 | 0.00993 | 0.004 | -42.573
-3 | -0.357 | 0.00969 | 0.003 | -36.849
-2.5 | -0.29 | 0.00937 | 0.003 | -30.923
-2 | -0.222 | 0.00918 | 0.003 | -24.184
-1.5 | -0.154 | 0.00888 | 0.002 | -17.321
-1 | -0.085 | 0.00868 | 0.002 | -9.812
-0.5 | -0.016 | 0.00848 | 0.002 | -1.926
0 | 0.053 | 0.00831 | 0.001 | 6.322
0.5 | 0.121 | 0.00821 | 0.001 | 14.786
1 | 0.19 | 0.00804 | 0.001 | 23.643
1.5 | 0.259 | 0.00857 | 0 | 30.184
2 | 0.327 | 0.00853 | 0 | 38.35
2.5 | 0.396 | 0.00862 | -0.001 | 45.907
3 | 0.464 | 0.00873 | -0.001 | 53.119
3.5 | 0.531 | 0.009 | -0.001 | 59.026
4 | 0.598 | 0.00882 | -0.002 | 67.788
4.5 | 0.664 | 0.00988 | -0.002 | 67.154
5 | 0.728 | 0.01039 | -0.002 | 70.034
5.5 | 0.789 | 0.01031 | -0.003 | 76.59
6 | 0.847 | 0.01037 | -0.003 | 81.711
6.5 | 0.901 | 0.01051 | -0.003 | 85.675
7 | 0.945 | 0.01035 | -0.004 | 91.307
7.5 | 0.977 | 0.0116 | -0.004 | 84.246
8 | 0.988 | 0.01263 | -0.005 | 78.2
8.5 | 0.945 | 0.01427 | -0.005 | 66.242
9 | 0.595 | 0.02073 | -0.005 | 28.703
9.5 | 0.622 | 0.02259 | -0.005 | 27.531
10 | 0.641 | 0.02761 | -0.005 | 23.209
10.5 | 0.666 | 0.03074 | -0.006 | 21.654
11 | 0.699 | 0.0307 | -0.006 | 22.753
11.5 | 0.732 | 0.03018 | -0.007 | 24.272
12 | 0.688 | 0.07313 | -0.005 | 9.409
12.5 | 0.766 | 0.04545 | -0.007 | 16.845
13 | 0.808 | 0.03992 | -0.007 | 20.252
13.5 | 0.767 | 0.08584 | -0.006 | 8.941
14 | 0.845 | 0.05517 | -0.008 | 15.322
14.5 | 0.839 | 0.08191 | -0.007 | 10.242
15 | 0.877 | 0.07673 | -0.008 | 11.425
15.5 | 0.935 | 0.05892 | -0.009 | 15.869
16 | 0.91 | 0.09925 | -0.007 | 9.173
16.5 | 0.981 | 0.07021 | -0.009 | 13.973
17 | 0.956 | 0.11473 | -0.008 | 8.333
17.5 | 1.004 | 0.10354 | -0.009 | 9.698
18 | 1.007 | 0.13299 | -0.008 | 7.571
18.5 | 1.041 | 0.13079 | -0.009 | 7.956
19 | 1.057 | 0.15164 | -0.008 | 6.971
19.5 | 1.087 | 0.15454 | -0.009 | 7.034
20 | 1.109 | 0.17298 | -0.009 | 6.411

## 112. Re 10M Mach 0.50 (2)
BIGFOIL.COM POLAR EXPORT
Horten 11.00% thick 1.00% camber
Horten 11.00% thick 1.00% camber |  |  |  | Cl Max: | 1.346 | at alpha= | 9.5 | deg
XFOIL ncrit=9 |  |  |  | L/D Max: | 126.573 | at alpha= | 8 | deg
Re: | 10000000 |  |  | Cd Min: | 0.11456 | at alpha= | -13 | deg
Mach: | 0.5 |  |  | Cl=0 at alpha= | -0.48743 | deg
|  |  |  | @ Cl=0.1, Cd= | 0.0051525
|  |  |  | @ Cl=0.4, Cd= | 0.004876
|  |  |  | @ Cl=0.6, Cd= | 0.0055014
alpha (deg) | Cl | Cd | Cm | Cl/Cd
-13 | -0.7866 | 0.11456 | -0.0005 | -6.8663
-12.5 | -0.8006 | 0.10357 | -0.0068 | -7.73
-12 | -0.8153 | 0.09283 | -0.013 | -8.7827
-11.5 | -0.8328 | 0.08193 | -0.0195 | -10.1648
-11 | -0.8528 | 0.07069 | -0.0267 | -12.0639
-10.5 | -0.8715 | 0.05852 | -0.0351 | -14.8923
-10 | -0.8874 | 0.04467 | -0.0467 | -19.8657
-9.5 | -0.9169 | 0.03458 | -0.0538 | -26.5153
-9 | -0.9597 | 0.02738 | -0.0502 | -35.0511
-8.5 | -0.9658 | 0.01643 | -0.0516 | -58.7827
-8 | -0.9731 | 0.0117 | -0.039 | -83.1709
-7.5 | -0.9307 | 0.0093 | -0.0304 | -100.0753
-7 | -0.8666 | 0.0084 | -0.025 | -103.1667
-6.5 | -0.7982 | 0.00791 | -0.021 | -100.9102
-6 | -0.7299 | 0.0075 | -0.0176 | -97.32
-5.5 | -0.6618 | 0.00718 | -0.0148 | -92.1727
-5 | -0.5939 | 0.00691 | -0.0125 | -85.9479
-4.5 | -0.5266 | 0.00667 | -0.0104 | -78.9505
-4 | -0.4598 | 0.00645 | -0.0086 | -71.2868
-3.5 | -0.3933 | 0.00624 | -0.0071 | -63.0288
-3 | -0.3271 | 0.00607 | -0.0058 | -53.888
-2.5 | -0.2614 | 0.0059 | -0.0046 | -44.3051
-2 | -0.1959 | 0.00577 | -0.0036 | -33.9515
-1.5 | -0.1307 | 0.00562 | -0.0026 | -23.2562
-1 | -0.0662 | 0.00549 | -0.0017 | -12.0583
-0.5 | -0.0016 | 0.00536 | -0.0009 | -0.29851
0.5 | 0.1257 | 0.0051 | 0.001 | 24.6471
1 | 0.1883 | 0.00496 | 0.002 | 37.9637
1.5 | 0.2511 | 0.00486 | 0.0031 | 51.6667
2 | 0.3141 | 0.00481 | 0.0043 | 65.3015
2.5 | 0.3772 | 0.00484 | 0.0055 | 77.9339
3 | 0.4405 | 0.00494 | 0.0068 | 89.17
3.5 | 0.504 | 0.00511 | 0.0083 | 98.6301
4 | 0.5671 | 0.00535 | 0.01 | 106
4.5 | 0.6301 | 0.00564 | 0.0119 | 111.7199
5 | 0.693 | 0.00599 | 0.0141 | 115.6928
5.5 | 0.7563 | 0.00635 | 0.0165 | 119.1024
6 | 0.8198 | 0.00674 | 0.0191 | 121.632
6.5 | 0.8827 | 0.00715 | 0.0222 | 123.4545
7 | 0.955 | 0.00762 | 0.0239 | 125.3281
7.5 | 1.0418 | 0.00824 | 0.0233 | 126.432
8 | 1.1303 | 0.00893 | 0.023 | 126.5733
8.5 | 1.2059 | 0.00971 | 0.0259 | 124.1916
9 | 1.2872 | 0.01086 | 0.0285 | 118.5267
9.5 | 1.346 | 0.01408 | 0.0332 | 95.5966
10 | 1.319 | 0.01728 | 0.0484 | 76.331
10.5 | 1.288 | 0.02304 | 0.0549 | 55.9028
11 | 1.2515 | 0.03268 | 0.0519 | 38.2956
11.5 | 1.2182 | 0.04339 | 0.0464 | 28.0756
12 | 1.1803 | 0.05484 | 0.0402 | 21.5226
12.5 | 1.1459 | 0.06621 | 0.0342 | 17.3071
13 | 1.1144 | 0.07764 | 0.0282 | 14.3534
13.5 | 1.0828 | 0.08954 | 0.0217 | 12.0929
14 | 1.0567 | 0.10116 | 0.0155 | 10.4458
14.5 | 1.0328 | 0.1129 | 0.0092 | 9.1479

## 113. Re 12M Mach 0.00 (1)
BIGFOIL.COM POLAR EXPORT
Horten 11.00% thick 1.00% camber
Horten 11.00% thick 1.00% camber |  |  |  | Cl Max: | 1.202 | at alpha= | 12.5 | deg
JavaFoil+Calcfoil stall+Eppler ext transition |  |  |  | L/D Max: | 111.124 | at alpha= | 10.5 | deg
Re: | 12000000 |  |  | Cd Min: | 0.0086 | at alpha= | 0.5 | deg
Mach: | 0 |  |  | Cl=0 at alpha= | -0.38333 | deg
|  |  |  | @ Cl=0.1, Cd= | 0.0086127
|  |  |  | @ Cl=0.4, Cd= | 0.0086507
|  |  |  | @ Cl=0.6, Cd= | 0.0091296
alpha (deg) | Cl | Cd | Cm | Cl/Cd
-17 | -0.754 | 0.1116 | 0.006 | -6.76
-16.5 | -0.776 | 0.10381 | 0.006 | -7.479
-16 | -0.798 | 0.09553 | 0.006 | -8.357
-15.5 | -0.82 | 0.08669 | 0.006 | -9.46
-15 | -0.842 | 0.07728 | 0.006 | -10.893
-14.5 | -0.869 | 0.06401 | 0.006 | -13.576
-14 | -0.911 | 0.04399 | 0.007 | -20.717
-13.5 | -0.957 | 0.02732 | 0.007 | -35.046
-13 | -0.997 | 0.01766 | 0.007 | -56.464
-12.5 | -1.017 | 0.01453 | 0.007 | -70.003
-12 | -1.022 | 0.01287 | 0.007 | -79.43
-11.5 | -1.018 | 0.01199 | 0.007 | -84.89
-11 | -1.007 | 0.011 | 0.007 | -91.56
-10.5 | -0.99 | 0.0114 | 0.007 | -86.822
-10 | -0.967 | 0.01141 | 0.006 | -84.743
-9.5 | -0.94 | 0.01149 | 0.006 | -81.816
-9 | -0.909 | 0.01176 | 0.006 | -77.273
-8.5 | -0.874 | 0.01214 | 0.006 | -71.99
-8 | -0.835 | 0.01172 | 0.005 | -71.232
-7.5 | -0.791 | 0.01141 | 0.005 | -69.332
-7 | -0.745 | 0.01107 | 0.005 | -67.326
-6.5 | -0.697 | 0.01077 | 0.005 | -64.702
-6 | -0.646 | 0.01133 | 0.004 | -57.012
-5.5 | -0.593 | 0.01107 | 0.004 | -53.615
-5 | -0.539 | 0.01082 | 0.004 | -49.819
-4.5 | -0.483 | 0.01057 | 0.004 | -45.705
-4 | -0.427 | 0.00934 | 0.003 | -45.675
-3.5 | -0.369 | 0.00914 | 0.003 | -40.369
-3 | -0.311 | 0.009 | 0.003 | -34.511
-2.5 | -0.252 | 0.00881 | 0.003 | -28.591
-2 | -0.193 | 0.00863 | 0.002 | -22.322
-1.5 | -0.133 | 0.01044 | 0.002 | -12.775
-1 | -0.074 | 0.01027 | 0.002 | -7.189
-0.5 | -0.014 | 0.00894 | 0.001 | -1.584
0 | 0.046 | 0.00875 | 0.001 | 5.204
0.5 | 0.105 | 0.0086 | 0.001 | 12.229
1 | 0.165 | 0.00968 | 0 | 17.033
1.5 | 0.224 | 0.00947 | 0 | 23.687
2 | 0.284 | 0.00876 | 0 | 32.407
2.5 | 0.343 | 0.00867 | 0 | 39.606
3 | 0.402 | 0.00865 | -0.001 | 46.522
3.5 | 0.461 | 0.00868 | -0.001 | 53.138
4 | 0.52 | 0.00885 | -0.001 | 58.77
4.5 | 0.578 | 0.00901 | -0.002 | 64.115
5 | 0.635 | 0.00932 | -0.002 | 68.161
5.5 | 0.692 | 0.00964 | -0.002 | 71.753
6 | 0.747 | 0.00999 | -0.003 | 74.814
6.5 | 0.802 | 0.01031 | -0.003 | 77.738
7 | 0.854 | 0.01 | -0.003 | 85.443
7.5 | 0.905 | 0.01034 | -0.004 | 87.517
8 | 0.953 | 0.0108 | -0.004 | 88.276
8.5 | 0.998 | 0.01066 | -0.004 | 93.672
9 | 1.041 | 0.01053 | -0.005 | 98.804
9.5 | 1.079 | 0.01055 | -0.005 | 102.248
10 | 1.114 | 0.01062 | -0.005 | 104.914
10.5 | 1.144 | 0.0103 | -0.006 | 111.124
11 | 1.17 | 0.01167 | -0.006 | 100.231
11.5 | 1.187 | 0.01234 | -0.006 | 96.191
12 | 1.198 | 0.01315 | -0.007 | 91.156
12.5 | 1.202 | 0.01421 | -0.007 | 84.595
13 | 1.2 | 0.01567 | -0.007 | 76.564
13.5 | 1.19 | 0.01784 | -0.007 | 66.703
14 | 1.174 | 0.0208 | -0.008 | 56.429
14.5 | 1.154 | 0.02467 | -0.008 | 46.757
15 | 1.13 | 0.02943 | -0.008 | 38.397
15.5 | 1.102 | 0.03552 | -0.008 | 31.034
16 | 1.073 | 0.0424 | -0.008 | 25.305
16.5 | 1.041 | 0.05053 | -0.008 | 20.611
17 | 1.009 | 0.05962 | -0.008 | 16.917
17.5 | 0.975 | 0.06971 | -0.008 | 13.987

## 114. Re 12M Mach 0.00 (2)
BIGFOIL.COM POLAR EXPORT
Horten 11.00% thick 1.00% camber
Horten 11.00% thick 1.00% camber |  |  |  | Cl Max: | 1.8064 | at alpha= | 19.5 | deg
XFOIL ncrit=9 |  |  |  | L/D Max: | 133.456 | at alpha= | 9.5 | deg
Re: | 12000000 |  |  | Cd Min: | 0.03849 | at alpha= | 20 | deg
Mach: | 0 |  |  | Cl=0 at alpha= | -0.45696 | deg
|  |  |  | @ Cl=0.1, Cd= | 0.0049491
|  |  |  | @ Cl=0.4, Cd= | 0.0048206
|  |  |  | @ Cl=0.6, Cd= | 0.0054243
alpha (deg) | Cl | Cd | Cm | Cl/Cd
-20 | -1.8205 | 0.02763 | -0.0457 | -65.8885
-19.5 | -1.8131 | 0.02471 | -0.0431 | -73.3752
-19 | -1.8002 | 0.02247 | -0.0398 | -80.1157
-18.5 | -1.7815 | 0.0208 | -0.0363 | -85.649
-18 | -1.76 | 0.01941 | -0.0324 | -90.6749
-17.5 | -1.7359 | 0.01828 | -0.0282 | -94.9617
-17 | -1.7069 | 0.01731 | -0.0243 | -98.6077
-16.5 | -1.6705 | 0.01641 | -0.0216 | -101.7977
-16 | -1.6315 | 0.0156 | -0.0193 | -104.5833
-15.5 | -1.5908 | 0.01482 | -0.0171 | -107.3414
-15 | -1.5482 | 0.01414 | -0.0151 | -109.4908
-14.5 | -1.5059 | 0.01336 | -0.013 | -112.7171
-14 | -1.4624 | 0.01263 | -0.0111 | -115.7878
-13.5 | -1.4184 | 0.01191 | -0.0091 | -119.0932
-13 | -1.3729 | 0.01131 | -0.0074 | -121.3882
-12.5 | -1.327 | 0.01078 | -0.0056 | -123.0983
-12 | -1.2816 | 0.01031 | -0.0035 | -124.3065
-11.5 | -1.2251 | 0.00982 | -0.0039 | -124.7556
-11 | -1.1662 | 0.00927 | -0.0048 | -125.8037
-10.5 | -1.107 | 0.00875 | -0.0057 | -126.5143
-10 | -1.0487 | 0.00832 | -0.0064 | -126.0457
-9.5 | -0.9698 | 0.00789 | -0.0116 | -122.9151
-9 | -0.9223 | 0.00766 | -0.0097 | -120.4047
-8.5 | -0.8726 | 0.00747 | -0.0083 | -116.8139
-8 | -0.821 | 0.00729 | -0.0074 | -112.62
-7.5 | -0.7688 | 0.00706 | -0.0065 | -108.8952
-7 | -0.7156 | 0.00689 | -0.0058 | -103.8607
-6.5 | -0.6623 | 0.00668 | -0.0051 | -99.1467
-6 | -0.6084 | 0.00652 | -0.0046 | -93.3129
-5.5 | -0.5542 | 0.00635 | -0.0041 | -87.2756
-5 | -0.4998 | 0.00618 | -0.0036 | -80.8738
-4.5 | -0.4451 | 0.00603 | -0.0031 | -73.8143
-4 | -0.3904 | 0.0059 | -0.0027 | -66.1695
-3.5 | -0.3352 | 0.00577 | -0.0023 | -58.0936
-3 | -0.2802 | 0.00567 | -0.002 | -49.418
-2.5 | -0.2251 | 0.00553 | -0.0016 | -40.7052
-2 | -0.1699 | 0.00545 | -0.0013 | -31.1743
-1.5 | -0.1147 | 0.00533 | -0.0009 | -21.5197
-1 | -0.0598 | 0.00524 | -0.0006 | -11.4122
-0.5 | -0.0047 | 0.00514 | -0.0002 | -0.9144
0 | 0.0499 | 0.00505 | 0.0002 | 9.8812
0.5 | 0.1045 | 0.00494 | 0.0006 | 21.1538
1 | 0.1586 | 0.00487 | 0.0011 | 32.5667
1.5 | 0.2125 | 0.00477 | 0.0016 | 44.5493
2 | 0.2661 | 0.00473 | 0.0021 | 56.2579
2.5 | 0.3196 | 0.00473 | 0.0027 | 67.5687
3 | 0.373 | 0.00477 | 0.0033 | 78.1971
3.5 | 0.4264 | 0.00487 | 0.0039 | 87.5565
4 | 0.4794 | 0.00501 | 0.0045 | 95.6886
4.5 | 0.5324 | 0.00518 | 0.0052 | 102.7799
5 | 0.5853 | 0.00536 | 0.0059 | 109.1978
5.5 | 0.6379 | 0.00559 | 0.0066 | 114.1145
6 | 0.6899 | 0.00585 | 0.0075 | 117.9316
6.5 | 0.7422 | 0.00609 | 0.0082 | 121.8719
7 | 0.7939 | 0.00634 | 0.0091 | 125.2208
7.5 | 0.8468 | 0.00663 | 0.0097 | 127.7225
8.5 | 0.9733 | 0.00739 | 0.0059 | 131.705
9 | 1.0326 | 0.00779 | 0.0049 | 132.5546
9.5 | 1.089 | 0.00816 | 0.0045 | 133.4559
10 | 1.148 | 0.00864 | 0.0033 | 132.8704
10.5 | 1.2069 | 0.00906 | 0.0022 | 133.2119
11 | 1.2647 | 0.0096 | 0.0013 | 131.7396
11.5 | 1.3223 | 0.01008 | 0.0003 | 131.1806
12 | 1.3789 | 0.01062 | -0.0005 | 129.8399
12.5 | 1.4204 | 0.01121 | 0.0019 | 126.7083
13 | 1.4621 | 0.01176 | 0.0042 | 124.3282
13.5 | 1.5052 | 0.01232 | 0.0061 | 122.1753
14 | 1.5476 | 0.01297 | 0.0079 | 119.3215
14.5 | 1.5882 | 0.01373 | 0.0099 | 115.6737
15 | 1.627 | 0.01456 | 0.0121 | 111.7445
15.5 | 1.6647 | 0.01537 | 0.0144 | 108.3084
16 | 1.7 | 0.0162 | 0.017 | 104.9383
16.5 | 1.7244 | 0.01712 | 0.0213 | 100.7243
17 | 1.7481 | 0.01831 | 0.025 | 95.4724
17.5 | 1.768 | 0.01992 | 0.0282 | 88.755
18 | 1.7861 | 0.0219 | 0.0306 | 81.5571
18.5 | 1.7982 | 0.02469 | 0.0324 | 72.8311
19 | 1.8056 | 0.02834 | 0.0332 | 63.7121
19.5 | 1.8064 | 0.03309 | 0.033 | 54.5905
20 | 1.8049 | 0.03849 | 0.0319 | 46.8927

## 115. Re 12M Mach 0.10 (1)
BIGFOIL.COM POLAR EXPORT
Horten 11.00% thick 1.00% camber
Horten 11.00% thick 1.00% camber |  |  |  | Cl Max: | 1.192 | at alpha= | 12.5 | deg
JavaFoil+Calcfoil stall+Eppler ext transition |  |  |  | L/D Max: | 108.016 | at alpha= | 10 | deg
Re: | 12000000 |  |  | Cd Min: | 0.00861 | at alpha= | 1 | deg
Mach: | 0.1 |  |  | Cl=0 at alpha= | -0.38333 | deg
|  |  |  | @ Cl=0.1, Cd= | 0.008658
|  |  |  | @ Cl=0.4, Cd= | 0.0086893
|  |  |  | @ Cl=0.6, Cd= | 0.00918
alpha (deg) | Cl | Cd | Cm | Cl/Cd
-16.5 | -0.733 | 0.10875 | 0.006 | -6.739
-16 | -0.757 | 0.10072 | 0.006 | -7.519
-15.5 | -0.781 | 0.09251 | 0.006 | -8.446
-15 | -0.806 | 0.08313 | 0.006 | -9.692
-14.5 | -0.831 | 0.07278 | 0.006 | -11.413
-14 | -0.863 | 0.05739 | 0.006 | -15.044
-13.5 | -0.91 | 0.03713 | 0.007 | -24.512
-13 | -0.963 | 0.02105 | 0.007 | -45.756
-12.5 | -0.994 | 0.01572 | 0.007 | -63.212
-12 | -1.006 | 0.01336 | 0.007 | -75.323
-11.5 | -1.007 | 0.01229 | 0.007 | -81.985
-11 | -0.999 | 0.01159 | 0.007 | -86.224
-10.5 | -0.985 | 0.01157 | 0.007 | -85.104
-10 | -0.964 | 0.01156 | 0.006 | -83.416
-9.5 | -0.939 | 0.01168 | 0.006 | -80.377
-9 | -0.909 | 0.01122 | 0.006 | -81.061
-8.5 | -0.875 | 0.01147 | 0.006 | -76.272
-8 | -0.836 | 0.01177 | 0.006 | -71.08
-7.5 | -0.793 | 0.01146 | 0.005 | -69.245
-7 | -0.748 | 0.01116 | 0.005 | -66.985
-6.5 | -0.699 | 0.01086 | 0.005 | -64.423
-6 | -0.649 | 0.01144 | 0.004 | -56.701
-5.5 | -0.596 | 0.01114 | 0.004 | -53.494
-5 | -0.541 | 0.01089 | 0.004 | -49.704
-4.5 | -0.486 | 0.0106 | 0.004 | -45.81
-4 | -0.429 | 0.00939 | 0.003 | -45.653
-3.5 | -0.371 | 0.00917 | 0.003 | -40.413
-3 | -0.312 | 0.00901 | 0.003 | -34.646
-2.5 | -0.253 | 0.00881 | 0.003 | -28.714
-2 | -0.194 | 0.00864 | 0.002 | -22.414
-1.5 | -0.134 | 0.01046 | 0.002 | -12.809
-1 | -0.074 | 0.01028 | 0.002 | -7.212
-0.5 | -0.014 | 0.00897 | 0.001 | -1.585
0 | 0.046 | 0.00882 | 0.001 | 5.19
0.5 | 0.106 | 0.00864 | 0.001 | 12.238
1 | 0.166 | 0.00861 | 0 | 19.242
1.5 | 0.225 | 0.00952 | 0 | 23.684
2 | 0.285 | 0.00877 | 0 | 32.519
2.5 | 0.345 | 0.00868 | 0 | 39.74
3 | 0.404 | 0.00869 | -0.001 | 46.508
3.5 | 0.464 | 0.00873 | -0.001 | 53.097
4 | 0.522 | 0.00886 | -0.001 | 58.997
4.5 | 0.581 | 0.00908 | -0.002 | 63.997
5 | 0.638 | 0.00938 | -0.002 | 68.03
5.5 | 0.695 | 0.00973 | -0.002 | 71.435
6 | 0.751 | 0.01002 | -0.003 | 74.912
6.5 | 0.805 | 0.01035 | -0.003 | 77.774
7 | 0.858 | 0.01003 | -0.003 | 85.482
7.5 | 0.908 | 0.01045 | -0.004 | 86.93
8 | 0.957 | 0.01092 | -0.004 | 87.577
8.5 | 1.002 | 0.01075 | -0.004 | 93.184
9 | 1.043 | 0.01066 | -0.005 | 97.884
9.5 | 1.081 | 0.01068 | -0.005 | 101.238
10 | 1.115 | 0.01032 | -0.005 | 108.016
10.5 | 1.144 | 0.01125 | -0.006 | 101.64
11 | 1.167 | 0.01185 | -0.006 | 98.502
11.5 | 1.183 | 0.01257 | -0.006 | 94.112
12 | 1.191 | 0.01346 | -0.007 | 88.474
12.5 | 1.192 | 0.01462 | -0.007 | 81.528
13 | 1.185 | 0.01636 | -0.007 | 72.412
13.5 | 1.157 | 0.02165 | -0.007 | 53.428
14 | 1.15 | 0.02235 | -0.008 | 51.471
14.5 | 1.125 | 0.02687 | -0.008 | 41.876
15 | 1.097 | 0.03229 | -0.008 | 33.985
15.5 | 1.065 | 0.03927 | -0.008 | 27.124
16 | 1.031 | 0.04713 | -0.008 | 21.878
16.5 | 0.995 | 0.05648 | -0.008 | 17.618
17 | 0.958 | 0.06685 | -0.008 | 14.332
17.5 | 0.92 | 0.07823 | -0.008 | 11.766

## 116. Re 12M Mach 0.10 (2)
BIGFOIL.COM POLAR EXPORT
Horten 11.00% thick 1.00% camber
Horten 11.00% thick 1.00% camber |  |  |  | Cl Max: | 1.7916 | at alpha= | 19 | deg
XFOIL ncrit=9 |  |  |  | L/D Max: | 133.143 | at alpha= | 9.5 | deg
Re: | 12000000 |  |  | Cd Min: | 0.0446 | at alpha= | 20 | deg
Mach: | 0.1 |  |  | Cl=0 at alpha= | -0.45811 | deg
|  |  |  | @ Cl=0.1, Cd= | 0.0049604
|  |  |  | @ Cl=0.4, Cd= | 0.0048262
|  |  |  | @ Cl=0.6, Cd= | 0.0054265
alpha (deg) | Cl | Cd | Cm | Cl/Cd
-20 | -1.7945 | 0.03245 | -0.0504 | -55.3005
-19.5 | -1.7954 | 0.0282 | -0.049 | -63.6667
-19 | -1.7894 | 0.02503 | -0.0463 | -71.4902
-18.5 | -1.7758 | 0.02274 | -0.0428 | -78.0915
-18 | -1.7591 | 0.02086 | -0.0388 | -84.3289
-17.5 | -1.739 | 0.01932 | -0.0343 | -90.0104
-17 | -1.7138 | 0.01822 | -0.0297 | -94.0615
-16.5 | -1.6824 | 0.01713 | -0.0259 | -98.2137
-16 | -1.6445 | 0.01619 | -0.0231 | -101.575
-15.5 | -1.6041 | 0.01533 | -0.0205 | -104.638
-15 | -1.5616 | 0.01457 | -0.0182 | -107.1791
-14.5 | -1.5181 | 0.01381 | -0.016 | -109.9276
-14 | -1.474 | 0.01305 | -0.0138 | -112.9502
-13.5 | -1.4298 | 0.01226 | -0.0115 | -116.6232
-13 | -1.3841 | 0.01159 | -0.0095 | -119.4219
-12.5 | -1.3379 | 0.01099 | -0.0074 | -121.7379
-12 | -1.2919 | 0.01047 | -0.0052 | -123.3906
-11.5 | -1.2361 | 0.00997 | -0.0051 | -123.9819
-11 | -1.1761 | 0.00944 | -0.0059 | -124.5869
-10.5 | -1.116 | 0.00888 | -0.0068 | -125.6757
-10 | -1.0575 | 0.00841 | -0.0072 | -125.7432
-9.5 | -0.9773 | 0.00795 | -0.0124 | -122.9308
-9 | -0.9287 | 0.00773 | -0.0106 | -120.1423
-8.5 | -0.8788 | 0.00752 | -0.009 | -116.8617
-8 | -0.8266 | 0.00735 | -0.008 | -112.4626
-7.5 | -0.774 | 0.0071 | -0.007 | -109.0141
-7 | -0.7203 | 0.00692 | -0.0062 | -104.0896
-6.5 | -0.6666 | 0.00671 | -0.0055 | -99.3443
-6 | -0.6122 | 0.00655 | -0.0049 | -93.4656
-5.5 | -0.5577 | 0.00637 | -0.0043 | -87.551
-5 | -0.5028 | 0.0062 | -0.0038 | -81.0968
-4.5 | -0.4478 | 0.00605 | -0.0033 | -74.0165
-4 | -0.3927 | 0.00591 | -0.0028 | -66.4467
-3.5 | -0.3372 | 0.00578 | -0.0025 | -58.3391
-3 | -0.2818 | 0.00568 | -0.0021 | -49.6127
-2.5 | -0.2263 | 0.00554 | -0.0017 | -40.8484
-2 | -0.1708 | 0.00545 | -0.0013 | -31.3394
-1.5 | -0.1153 | 0.00534 | -0.001 | -21.5918
-1 | -0.06 | 0.00525 | -0.0006 | -11.4286
-0.5 | -0.0046 | 0.00514 | -0.0002 | -0.89494
0 | 0.0503 | 0.00506 | 0.0002 | 9.9407
0.5 | 0.1052 | 0.00495 | 0.0006 | 21.2525
1 | 0.1596 | 0.00487 | 0.0011 | 32.7721
1.5 | 0.2137 | 0.00477 | 0.0016 | 44.8008
2 | 0.2677 | 0.00473 | 0.0022 | 56.5962
2.5 | 0.3215 | 0.00473 | 0.0028 | 67.9704
3 | 0.3752 | 0.00478 | 0.0034 | 78.4937
3.5 | 0.4289 | 0.00488 | 0.004 | 87.8893
4 | 0.4823 | 0.00501 | 0.0047 | 96.2675
4.5 | 0.5356 | 0.0052 | 0.0054 | 103
5 | 0.5888 | 0.00538 | 0.0061 | 109.4424
5.5 | 0.6418 | 0.0056 | 0.0069 | 114.6071
6 | 0.6941 | 0.00587 | 0.0077 | 118.2453
6.5 | 0.7469 | 0.00612 | 0.0085 | 122.0425
7 | 0.7989 | 0.00637 | 0.0095 | 125.416
7.5 | 0.8524 | 0.00666 | 0.0101 | 127.988
8 | 0.9137 | 0.00702 | 0.0089 | 130.1567
8.5 | 0.9804 | 0.00743 | 0.0064 | 131.9515
9 | 1.04 | 0.00785 | 0.0054 | 132.4841
9.5 | 1.0971 | 0.00824 | 0.0051 | 133.1432
10 | 1.1569 | 0.00872 | 0.004 | 132.672
10.5 | 1.2164 | 0.00917 | 0.003 | 132.6499
11 | 1.2748 | 0.00972 | 0.0021 | 131.1523
11.5 | 1.3332 | 0.01021 | 0.0013 | 130.5779
12 | 1.3889 | 0.01081 | 0.0009 | 128.4829
12.5 | 1.4301 | 0.01141 | 0.0036 | 125.3374
13 | 1.4729 | 0.01196 | 0.006 | 123.1522
13.5 | 1.5163 | 0.01256 | 0.008 | 120.7245
14 | 1.5581 | 0.01331 | 0.0102 | 117.0624
14.5 | 1.5985 | 0.01413 | 0.0125 | 113.1281
15 | 1.6376 | 0.01496 | 0.0149 | 109.4652
15.5 | 1.6752 | 0.0158 | 0.0175 | 106.0253
16 | 1.7034 | 0.01672 | 0.0216 | 101.878
16.5 | 1.7282 | 0.01783 | 0.0257 | 96.9265
17 | 1.7491 | 0.01936 | 0.0293 | 90.3461
17.5 | 1.7653 | 0.02146 | 0.0323 | 82.26
18 | 1.7812 | 0.02398 | 0.0343 | 74.2786
18.5 | 1.7894 | 0.02757 | 0.0354 | 64.9039
19 | 1.7916 | 0.03224 | 0.0353 | 55.5707
19.5 | 1.7904 | 0.03766 | 0.0343 | 47.5412
20 | 1.7787 | 0.0446 | 0.0324 | 39.8812

## 117. Re 12M Mach 0.25 (1)
BIGFOIL.COM POLAR EXPORT
Horten 11.00% thick 1.00% camber
Horten 11.00% thick 1.00% camber |  |  |  | Cl Max: | 1.141 | at alpha= | 11 | deg
JavaFoil+Calcfoil stall+Eppler ext transition |  |  |  | L/D Max: | 103.676 | at alpha= | 9.5 | deg
Re: | 12000000 |  |  | Cd Min: | 0.00799 | at alpha= | 1.5 | deg
Mach: | 0.25 |  |  | Cl=0 at alpha= | -0.37903 | deg
|  |  |  | @ Cl=0.1, Cd= | 0.0088547
|  |  |  | @ Cl=0.4, Cd= | 0.0088252
|  |  |  | @ Cl=0.6, Cd= | 0.009329
alpha (deg) | Cl | Cd | Cm | Cl/Cd
-15.5 | -0.471 | 0.11596 | 0.005 | -4.065
-15 | -0.527 | 0.10825 | 0.005 | -4.87
-14.5 | -0.579 | 0.10052 | 0.005 | -5.762
-14 | -0.627 | 0.0925 | 0.005 | -6.783
-13.5 | -0.67 | 0.08383 | 0.005 | -7.996
-13 | -0.709 | 0.07422 | 0.005 | -9.547
-12.5 | -0.749 | 0.06076 | 0.006 | -12.331
-12 | -0.801 | 0.0417 | 0.006 | -19.206
-11.5 | -0.89 | 0.01804 | 0.007 | -49.35
-11 | -0.927 | 0.01342 | 0.007 | -69.059
-10.5 | -0.938 | 0.01218 | 0.007 | -76.951
-10 | -0.935 | 0.01109 | 0.007 | -84.27
-9.5 | -0.923 | 0.01124 | 0.006 | -82.055
-9 | -0.903 | 0.01196 | 0.006 | -75.47
-8.5 | -0.876 | 0.01137 | 0.006 | -77.008
-8 | -0.843 | 0.01083 | 0.006 | -77.768
-7.5 | -0.803 | 0.01121 | 0.005 | -71.674
-7 | -0.76 | 0.01069 | 0.005 | -71.062
-6.5 | -0.713 | 0.01035 | 0.005 | -68.861
-6 | -0.663 | 0.00999 | 0.005 | -66.341
-5.5 | -0.61 | 0.01054 | 0.004 | -57.879
-5 | -0.555 | 0.01112 | 0.004 | -49.892
-4.5 | -0.498 | 0.01089 | 0.004 | -45.71
-4 | -0.44 | 0.00959 | 0.004 | -45.867
-3.5 | -0.38 | 0.00939 | 0.003 | -40.519
-3 | -0.321 | 0.00919 | 0.003 | -34.871
-2.5 | -0.26 | 0.00899 | 0.003 | -28.921
-2 | -0.199 | 0.0088 | 0.002 | -22.613
-1.5 | -0.138 | 0.00863 | 0.002 | -15.954
-1 | -0.076 | 0.00932 | 0.002 | -8.175
-0.5 | -0.015 | 0.00917 | 0.001 | -1.594
0 | 0.047 | 0.009 | 0.001 | 5.226
0.5 | 0.109 | 0.00883 | 0.001 | 12.298
1 | 0.17 | 0.00877 | 0.001 | 19.412
1.5 | 0.232 | 0.00799 | 0 | 28.99
2 | 0.293 | 0.00885 | 0 | 33.108
2.5 | 0.354 | 0.00878 | 0 | 40.338
3 | 0.415 | 0.00884 | -0.001 | 47.006
3.5 | 0.476 | 0.00893 | -0.001 | 53.341
4 | 0.537 | 0.00907 | -0.001 | 59.141
4.5 | 0.596 | 0.00931 | -0.002 | 64.038
5 | 0.655 | 0.00959 | -0.002 | 68.307
5.5 | 0.713 | 0.01006 | -0.002 | 70.883
6 | 0.77 | 0.01047 | -0.003 | 73.544
6.5 | 0.825 | 0.0101 | -0.003 | 81.664
7 | 0.877 | 0.01054 | -0.003 | 83.241
7.5 | 0.928 | 0.01035 | -0.004 | 89.654
8 | 0.975 | 0.01082 | -0.004 | 90.066
8.5 | 1.017 | 0.01078 | -0.004 | 94.379
9 | 1.055 | 0.01034 | -0.005 | 102.025
9.5 | 1.087 | 0.01049 | -0.005 | 103.676
10 | 1.113 | 0.01151 | -0.005 | 96.759
10.5 | 1.132 | 0.01222 | -0.006 | 92.642
11 | 1.141 | 0.01308 | -0.006 | 87.259
11.5 | 1.138 | 0.01423 | -0.006 | 79.995
12 | 1.123 | 0.01595 | -0.007 | 70.421
12.5 | 1.095 | 0.01882 | -0.007 | 58.211
13 | 1.058 | 0.02302 | -0.007 | 45.962
13.5 | 1.011 | 0.02905 | -0.007 | 34.819
14 | 0.957 | 0.03736 | -0.007 | 25.611
14.5 | 0.897 | 0.04774 | -0.007 | 18.786
15 | 0.829 | 0.06226 | -0.007 | 13.324
15.5 | 0.757 | 0.08159 | -0.007 | 9.278
16 | 0.687 | 0.10019 | -0.007 | 6.855

## 118. Re 12M Mach 0.25 (2)
BIGFOIL.COM POLAR EXPORT
Horten 11.00% thick 1.00% camber
Horten 11.00% thick 1.00% camber |  |  |  | Cl Max: | 1.7235 | at alpha= | 17 | deg
XFOIL ncrit=9 |  |  |  | L/D Max: | 132.076 | at alpha= | 9 | deg
Re: | 12000000 |  |  | Cd Min: | 0.18018 | at alpha= | -20 | deg
Mach: | 0.25 |  |  | Cl=0 at alpha= | -0.4629 | deg
|  |  |  | @ Cl=0.1, Cd= | 0.0049898
|  |  |  | @ Cl=0.4, Cd= | 0.0048225
|  |  |  | @ Cl=0.6, Cd= | 0.0054456
alpha (deg) | Cl | Cd | Cm | Cl/Cd
-20 | -0.9846 | 0.18018 | 0.0374 | -5.4645
-19.5 | -1.0871 | 0.14988 | 0.0167 | -7.2531
-19 | -1.4447 | 0.08496 | -0.0296 | -17.0045
-18.5 | -1.5619 | 0.05988 | -0.0476 | -26.0838
-18 | -1.619 | 0.04478 | -0.0582 | -36.1545
-17.5 | -1.65 | 0.03533 | -0.0622 | -46.7025
-17 | -1.6611 | 0.02944 | -0.0615 | -56.4232
-16.5 | -1.6652 | 0.02512 | -0.0579 | -66.2898
-16 | -1.6587 | 0.02212 | -0.0524 | -74.9864
-15.5 | -1.6391 | 0.02016 | -0.0464 | -81.3046
-15 | -1.6176 | 0.01844 | -0.0396 | -87.7223
-14.5 | -1.5807 | 0.01691 | -0.0348 | -93.4772
-14 | -1.5379 | 0.01568 | -0.0306 | -98.0804
-13.5 | -1.4926 | 0.01454 | -0.0267 | -102.6547
-13 | -1.4446 | 0.01359 | -0.0232 | -106.2987
-12.5 | -1.3966 | 0.01262 | -0.0197 | -110.6656
-12 | -1.3483 | 0.01173 | -0.0162 | -114.9446
-11.5 | -1.2985 | 0.01099 | -0.013 | -118.1529
-11 | -1.2338 | 0.01027 | -0.0128 | -120.1363
-10.5 | -1.168 | 0.00966 | -0.013 | -120.911
-10 | -1.1069 | 0.00906 | -0.0123 | -122.1744
-9.5 | -1.0207 | 0.00839 | -0.0171 | -121.6567
-9 | -0.9653 | 0.00813 | -0.0154 | -118.7331
-8.5 | -0.9129 | 0.00787 | -0.0131 | -115.9975
-8 | -0.8586 | 0.00759 | -0.0114 | -113.1225
-7.5 | -0.8027 | 0.00737 | -0.01 | -108.9145
-7 | -0.747 | 0.00709 | -0.0087 | -105.3597
-6.5 | -0.6902 | 0.00689 | -0.0077 | -100.1742
-6 | -0.6337 | 0.00667 | -0.0067 | -95.0075
-5.5 | -0.5768 | 0.00647 | -0.0058 | -89.1499
-5 | -0.5196 | 0.0063 | -0.005 | -82.4762
-4.5 | -0.4624 | 0.00613 | -0.0043 | -75.4323
-4 | -0.4051 | 0.00598 | -0.0037 | -67.7425
-3.5 | -0.3478 | 0.00583 | -0.0031 | -59.6569
-3 | -0.2904 | 0.00571 | -0.0026 | -50.8581
-2.5 | -0.2329 | 0.0056 | -0.0021 | -41.5893
-2 | -0.1757 | 0.00548 | -0.0016 | -32.062
-1.5 | -0.1184 | 0.00536 | -0.0012 | -22.0896
-1 | -0.0613 | 0.00527 | -0.0008 | -11.6319
-0.5 | -0.0042 | 0.00517 | -0.0003 | -0.81238
0 | 0.0524 | 0.00507 | 0.0002 | 10.3353
1 | 0.1651 | 0.00488 | 0.0012 | 33.832
1.5 | 0.2208 | 0.0048 | 0.0018 | 46
2 | 0.2764 | 0.00474 | 0.0025 | 58.3122
2.5 | 0.3321 | 0.00474 | 0.0031 | 70.0633
3 | 0.3875 | 0.0048 | 0.0039 | 80.7292
3.5 | 0.443 | 0.0049 | 0.0046 | 90.4082
4 | 0.4982 | 0.00505 | 0.0054 | 98.6535
4.5 | 0.5534 | 0.00525 | 0.0063 | 105.4095
5 | 0.6082 | 0.00548 | 0.0072 | 110.9854
5.5 | 0.6631 | 0.00572 | 0.0082 | 115.9266
6 | 0.7178 | 0.00599 | 0.0093 | 119.8331
6.5 | 0.7725 | 0.00626 | 0.0105 | 123.4026
7 | 0.8265 | 0.00656 | 0.0118 | 125.9909
7.5 | 0.883 | 0.00689 | 0.0126 | 128.1567
8 | 0.9494 | 0.0073 | 0.0112 | 130.0548
8.5 | 1.0198 | 0.00776 | 0.009 | 131.4175
9 | 1.0817 | 0.00819 | 0.0087 | 132.0757
9.5 | 1.143 | 0.0087 | 0.0086 | 131.3793
10 | 1.2066 | 0.00924 | 0.008 | 130.5844
10.5 | 1.2698 | 0.00981 | 0.0076 | 129.4393
11 | 1.3325 | 0.01042 | 0.0074 | 127.8791
11.5 | 1.394 | 0.01117 | 0.0073 | 124.7986
12 | 1.4414 | 0.01179 | 0.0103 | 122.2561
12.5 | 1.4853 | 0.0125 | 0.0139 | 118.824
13 | 1.5292 | 0.01335 | 0.0173 | 114.5468
13.5 | 1.5719 | 0.0143 | 0.0208 | 109.9231
14 | 1.6136 | 0.01527 | 0.0244 | 105.6713
14.5 | 1.6474 | 0.01634 | 0.0292 | 100.8201
15 | 1.6718 | 0.01766 | 0.0349 | 94.6659
15.5 | 1.6943 | 0.01943 | 0.0394 | 87.2002
16 | 1.7106 | 0.02202 | 0.043 | 77.6839
16.5 | 1.7217 | 0.02559 | 0.0451 | 67.2802
17 | 1.7235 | 0.03069 | 0.0455 | 56.1584
17.5 | 1.7178 | 0.03716 | 0.0442 | 46.2271
18 | 1.7018 | 0.04511 | 0.0417 | 37.7256
18.5 | 1.6752 | 0.05457 | 0.038 | 30.6982
19 | 1.6333 | 0.06632 | 0.0326 | 24.6276
19.5 | 1.5855 | 0.07938 | 0.0261 | 19.9735
20 | 1.5269 | 0.09434 | 0.0181 | 16.1851

## 119. Re 12M Mach 0.50 (1)
BIGFOIL.COM POLAR EXPORT
Horten 11.00% thick 1.00% camber
Horten 11.00% thick 1.00% camber |  |  |  | Cl Max: | 1.108 | at alpha= | 20 | deg
JavaFoil+Calcfoil stall+Eppler ext transition |  |  |  | L/D Max: | 89.291 | at alpha= | 7 | deg
Re: | 12000000 |  |  | Cd Min: | 0.0081 | at alpha= | 1 | deg
Mach: | 0.5 |  |  | Cl=0 at alpha= | -0.38406 | deg
|  |  |  | @ Cl=0.1, Cd= | 0.0082309
|  |  |  | @ Cl=0.4, Cd= | 0.0086753
|  |  |  | @ Cl=0.6, Cd= | 0.0094233
alpha (deg) | Cl | Cd | Cm | Cl/Cd
-20 | -1.054 | 0.1761 | 0.007 | -5.988
-19.5 | -1.031 | 0.15582 | 0.007 | -6.617
-19 | -1.009 | 0.1406 | 0.007 | -7.173
-18.5 | -0.976 | 0.1496 | 0.007 | -6.525
-18 | -0.954 | 0.1316 | 0.007 | -7.251
-17.5 | -0.927 | 0.12786 | 0.007 | -7.248
-17 | -0.903 | 0.11655 | 0.007 | -7.747
-16.5 | -0.889 | 0.09778 | 0.007 | -9.091
-16 | -0.845 | 0.10888 | 0.006 | -7.765
-15.5 | -0.844 | 0.08113 | 0.007 | -10.401
-15 | -0.795 | 0.09859 | 0.006 | -8.062
-14.5 | -0.782 | 0.0805 | 0.007 | -9.716
-14 | -0.806 | 0.04359 | 0.008 | -18.484
-13.5 | -0.721 | 0.07943 | 0.006 | -9.082
-13 | -0.747 | 0.04092 | 0.008 | -18.257
-12.5 | -0.665 | 0.07438 | 0.006 | -8.945
-12 | -0.7 | 0.03297 | 0.007 | -21.22
-11.5 | -0.611 | 0.06804 | 0.005 | -8.977
-11 | -0.67 | 0.02022 | 0.007 | -33.156
-10.5 | -0.563 | 0.05668 | 0.005 | -9.936
-10 | -0.529 | 0.05992 | 0.005 | -8.822
-9.5 | -0.567 | 0.02144 | 0.007 | -26.438
-9 | -0.485 | 0.04596 | 0.005 | -10.548
-8.5 | -0.452 | 0.04754 | 0.004 | -9.507
-8 | -0.425 | 0.04457 | 0.004 | -9.539
-7.5 | -0.467 | 0.01348 | 0.006 | -34.642
-7 | -0.724 | 0.01138 | 0.006 | -63.617
-6.5 | -0.73 | 0.01101 | 0.005 | -66.277
-6 | -0.703 | 0.01095 | 0.005 | -64.161
-5.5 | -0.66 | 0.01122 | 0.005 | -58.828
-5 | -0.607 | 0.0107 | 0.005 | -56.764
-4.5 | -0.549 | 0.01026 | 0.004 | -53.507
-4 | -0.487 | 0.00997 | 0.004 | -48.868
-3.5 | -0.423 | 0.00974 | 0.004 | -43.446
-3 | -0.357 | 0.00955 | 0.003 | -37.397
-2.5 | -0.29 | 0.00925 | 0.003 | -31.323
-2 | -0.222 | 0.00904 | 0.003 | -24.565
-1.5 | -0.154 | 0.00944 | 0.002 | -16.294
-1 | -0.085 | 0.00855 | 0.002 | -9.959
-0.5 | -0.016 | 0.00844 | 0.002 | -1.936
0 | 0.053 | 0.0083 | 0.001 | 6.33
0.5 | 0.121 | 0.0082 | 0.001 | 14.806
1 | 0.19 | 0.0081 | 0.001 | 23.467
1.5 | 0.259 | 0.00866 | 0 | 29.886
2 | 0.327 | 0.00861 | 0 | 38.031
2.5 | 0.396 | 0.00867 | -0.001 | 45.611
3 | 0.464 | 0.00876 | -0.001 | 52.896
3.5 | 0.531 | 0.00902 | -0.001 | 58.911
4 | 0.598 | 0.00941 | -0.002 | 63.534
4.5 | 0.664 | 0.00985 | -0.002 | 67.385
5 | 0.728 | 0.01031 | -0.002 | 70.587
5.5 | 0.789 | 0.01024 | -0.003 | 77.088
6 | 0.847 | 0.01084 | -0.003 | 78.164
6.5 | 0.901 | 0.01035 | -0.003 | 87.04
7 | 0.945 | 0.01059 | -0.004 | 89.291
7.5 | 0.978 | 0.01137 | -0.004 | 85.984
8 | 0.989 | 0.01232 | -0.005 | 80.231
8.5 | 0.947 | 0.01384 | -0.005 | 68.433
9 | 0.599 | 0.01939 | -0.005 | 30.897
9.5 | 0.627 | 0.02099 | -0.005 | 29.854
10 | 0.646 | 0.0253 | -0.006 | 25.551
10.5 | 0.671 | 0.02843 | -0.006 | 23.593
11 | 0.704 | 0.02824 | -0.006 | 24.931
11.5 | 0.737 | 0.02796 | -0.007 | 26.371
12 | 0.704 | 0.06235 | -0.006 | 11.289
12.5 | 0.772 | 0.04168 | -0.007 | 18.527
13 | 0.813 | 0.03724 | -0.007 | 21.843
13.5 | 0.783 | 0.07464 | -0.006 | 10.489
14 | 0.854 | 0.05001 | -0.008 | 17.071
14.5 | 0.847 | 0.07544 | -0.007 | 11.231
15 | 0.89 | 0.06719 | -0.008 | 13.247
15.5 | 0.923 | 0.06694 | -0.008 | 13.795
16 | 0.912 | 0.1011 | -0.008 | 9.017
16.5 | 0.944 | 0.10102 | -0.008 | 9.348
17 | 0.948 | 0.13295 | -0.007 | 7.134
17.5 | 0.982 | 0.13001 | -0.008 | 7.55
18 | 1.001 | 0.15122 | -0.008 | 6.617
18.5 | 1.033 | 0.14692 | -0.008 | 7.029
19 | 1.054 | 0.16654 | -0.008 | 6.331
19.5 | 1.085 | 0.16619 | -0.009 | 6.528
20 | 1.108 | 0.18596 | -0.009 | 5.958

## 120. Re 12M Mach 0.50 (2)
BIGFOIL.COM POLAR EXPORT
Horten 11.00% thick 1.00% camber
Horten 11.00% thick 1.00% camber |  |  |  | Cl Max: | 1.3494 | at alpha= | 9.5 | deg
XFOIL ncrit=9 |  |  |  | L/D Max: | 131.072 | at alpha= | 8 | deg
Re: | 12000000 |  |  | Cd Min: | 0.02239 | at alpha= | 10.5 | deg
Mach: | 0.5 |  |  | Cl=0 at alpha= | -99 | deg
|  |  |  | @ Cl=0.1, Cd= | 0.0051257
|  |  |  | @ Cl=0.4, Cd= | 0.0048897
|  |  |  | @ Cl=0.6, Cd= | 0.0054445
alpha (deg) | Cl | Cd | Cm | Cl/Cd
0 | 0.0626 | 0.00519 | 0 | 12.0617
0.5 | 0.1266 | 0.00508 | 0.0008 | 24.9213
1 | 0.1899 | 0.00497 | 0.0018 | 38.2093
1.5 | 0.2531 | 0.00489 | 0.0028 | 51.7587
2 | 0.316 | 0.00484 | 0.004 | 65.2893
2.5 | 0.3791 | 0.00486 | 0.0052 | 78.0041
3 | 0.4425 | 0.00495 | 0.0065 | 89.3939
3.5 | 0.5061 | 0.0051 | 0.0079 | 99.2353
4 | 0.5696 | 0.00532 | 0.0095 | 107.0677
4.5 | 0.6331 | 0.00558 | 0.0113 | 113.4588
5 | 0.6968 | 0.0059 | 0.0134 | 118.1017
5.5 | 0.7605 | 0.00625 | 0.0157 | 121.68
6 | 0.824 | 0.00662 | 0.0184 | 124.4713
6.5 | 0.8879 | 0.00698 | 0.0214 | 127.2063
7 | 0.9527 | 0.00737 | 0.0246 | 129.2673
7.5 | 1.0315 | 0.00792 | 0.0255 | 130.2399
8 | 1.1246 | 0.00858 | 0.0244 | 131.0723
8.5 | 1.2088 | 0.00932 | 0.0257 | 129.6996
9 | 1.2857 | 0.0103 | 0.0292 | 124.8252
9.5 | 1.3494 | 0.01313 | 0.0339 | 102.7723
10 | 1.3331 | 0.01678 | 0.0474 | 79.4458
10.5 | 1.2982 | 0.02239 | 0.055 | 57.9812

## 121. Re 14M Mach 0.00 (1)
BIGFOIL.COM POLAR EXPORT
Horten 11.00% thick 1.00% camber
Horten 11.00% thick 1.00% camber |  |  |  | Cl Max: | 1.205 | at alpha= | 12.5 | deg
JavaFoil+Calcfoil stall+Eppler ext transition |  |  |  | L/D Max: | 109.073 | at alpha= | 10.5 | deg
Re: | 14000000 |  |  | Cd Min: | 0.0085 | at alpha= | -2 | deg
Mach: | 0 |  |  | Cl=0 at alpha= | -0.38333 | deg
|  |  |  | @ Cl=0.1, Cd= | 0.0087378
|  |  |  | @ Cl=0.4, Cd= | 0.0087307
|  |  |  | @ Cl=0.6, Cd= | 0.0091519
alpha (deg) | Cl | Cd | Cm | Cl/Cd
-17 | -0.756 | 0.10945 | 0.006 | -6.906
-16.5 | -0.778 | 0.10204 | 0.006 | -7.622
-16 | -0.8 | 0.09367 | 0.006 | -8.54
-15.5 | -0.822 | 0.08475 | 0.006 | -9.7
-15 | -0.845 | 0.0746 | 0.006 | -11.329
-14.5 | -0.875 | 0.06006 | 0.007 | -14.569
-14 | -0.923 | 0.03861 | 0.007 | -23.907
-13.5 | -0.968 | 0.02438 | 0.007 | -39.714
-13 | -1.005 | 0.0166 | 0.007 | -60.54
-12.5 | -1.02 | 0.01418 | 0.007 | -71.979
-12 | -1.024 | 0.0131 | 0.007 | -78.182
-11.5 | -1.019 | 0.01228 | 0.007 | -82.963
-11 | -1.007 | 0.01128 | 0.007 | -89.335
-10.5 | -0.99 | 0.01177 | 0.007 | -84.112
-10 | -0.967 | 0.01177 | 0.006 | -82.222
-9.5 | -0.94 | 0.01203 | 0.006 | -78.194
-9 | -0.909 | 0.01156 | 0.006 | -78.636
-8.5 | -0.874 | 0.01189 | 0.006 | -73.477
-8 | -0.835 | 0.01156 | 0.005 | -72.206
-7.5 | -0.791 | 0.01121 | 0.005 | -70.618
-7 | -0.745 | 0.01093 | 0.005 | -68.185
-6.5 | -0.697 | 0.01142 | 0.005 | -61
-6 | -0.646 | 0.01121 | 0.004 | -57.627
-5.5 | -0.593 | 0.01094 | 0.004 | -54.241
-5 | -0.539 | 0.01071 | 0.004 | -50.34
-4.5 | -0.483 | 0.01044 | 0.004 | -46.292
-4 | -0.427 | 0.00922 | 0.003 | -46.256
-3.5 | -0.369 | 0.00899 | 0.003 | -41.031
-3 | -0.311 | 0.0089 | 0.003 | -34.906
-2.5 | -0.252 | 0.00872 | 0.003 | -28.89
-2 | -0.193 | 0.0085 | 0.002 | -22.659
-1.5 | -0.133 | 0.01037 | 0.002 | -12.857
-1 | -0.074 | 0.01022 | 0.002 | -7.221
-0.5 | -0.014 | 0.01011 | 0.001 | -1.4
0 | 0.046 | 0.01001 | 0.001 | 4.551
0.5 | 0.105 | 0.00862 | 0.001 | 12.208
1 | 0.165 | 0.00975 | 0 | 16.907
1.5 | 0.224 | 0.00955 | 0 | 23.497
2 | 0.284 | 0.00944 | 0 | 30.072
2.5 | 0.343 | 0.00875 | 0 | 39.204
3 | 0.402 | 0.00873 | -0.001 | 46.098
3.5 | 0.461 | 0.00875 | -0.001 | 52.734
4 | 0.52 | 0.0089 | -0.001 | 58.422
4.5 | 0.578 | 0.00904 | -0.002 | 63.899
5 | 0.635 | 0.00933 | -0.002 | 68.1
5.5 | 0.692 | 0.00965 | -0.002 | 71.707
6 | 0.747 | 0.00991 | -0.003 | 75.387
6.5 | 0.802 | 0.01021 | -0.003 | 78.522
7 | 0.854 | 0.01061 | -0.003 | 80.49
7.5 | 0.905 | 0.0102 | -0.004 | 88.657
8 | 0.953 | 0.01065 | -0.004 | 89.531
8.5 | 0.999 | 0.0105 | -0.004 | 95.132
9 | 1.041 | 0.01091 | -0.005 | 95.353
9.5 | 1.079 | 0.01084 | -0.005 | 99.594
10 | 1.114 | 0.01041 | -0.005 | 107.075
10.5 | 1.145 | 0.0105 | -0.006 | 109.073
11 | 1.17 | 0.01144 | -0.006 | 102.316
11.5 | 1.189 | 0.01209 | -0.006 | 98.342
12 | 1.2 | 0.01281 | -0.007 | 93.694
12.5 | 1.205 | 0.01379 | -0.007 | 87.423
13 | 1.203 | 0.01516 | -0.007 | 79.316
13.5 | 1.194 | 0.01706 | -0.007 | 69.978
14 | 1.178 | 0.0198 | -0.008 | 59.516
14.5 | 1.158 | 0.02343 | -0.008 | 49.423
15 | 1.134 | 0.02791 | -0.008 | 40.637
15.5 | 1.106 | 0.03373 | -0.008 | 32.801
16 | 1.077 | 0.04036 | -0.008 | 26.688
16.5 | 1.045 | 0.04821 | -0.008 | 21.682
17 | 1.012 | 0.05705 | -0.008 | 17.744
17.5 | 0.979 | 0.06689 | -0.009 | 14.629

## 122. Re 14M Mach 0.00 (2)
BIGFOIL.COM POLAR EXPORT
Horten 11.00% thick 1.00% camber
Horten 11.00% thick 1.00% camber |  |  |  | Cl Max: | 1.8304 | at alpha= | 20 | deg
XFOIL ncrit=9 |  |  |  | L/D Max: | 136.788 | at alpha= | 9.5 | deg
Re: | 14000000 |  |  | Cd Min: | 0.03574 | at alpha= | 20 | deg
Mach: | 0 |  |  | Cl=0 at alpha= | -0.45612 | deg
|  |  |  | @ Cl=0.1, Cd= | 0.0049562
|  |  |  | @ Cl=0.4, Cd= | 0.0048684
|  |  |  | @ Cl=0.6, Cd= | 0.0053953
alpha (deg) | Cl | Cd | Cm | Cl/Cd
-20 | -1.8372 | 0.02645 | -0.0449 | -69.4594
-19.5 | -1.8282 | 0.02379 | -0.042 | -76.8474
-19 | -1.8144 | 0.02171 | -0.0385 | -83.5744
-18.5 | -1.7951 | 0.02014 | -0.0347 | -89.1311
-18 | -1.7738 | 0.0188 | -0.0305 | -94.3511
-17.5 | -1.752 | 0.01765 | -0.0257 | -99.2635
-17 | -1.7177 | 0.01673 | -0.0227 | -102.6718
-16.5 | -1.6806 | 0.01582 | -0.0202 | -106.2326
-16 | -1.6407 | 0.01504 | -0.0179 | -109.0891
-15.5 | -1.599 | 0.0143 | -0.0159 | -111.8182
-15 | -1.5557 | 0.01364 | -0.014 | -114.0543
-14.5 | -1.5117 | 0.01298 | -0.0121 | -116.4638
-14 | -1.4671 | 0.01232 | -0.0103 | -119.0828
-13.5 | -1.4227 | 0.01161 | -0.0084 | -122.5409
-13 | -1.3773 | 0.011 | -0.0066 | -125.2091
-12.5 | -1.3319 | 0.01046 | -0.0047 | -127.3327
-12 | -1.2797 | 0.00996 | -0.0042 | -128.4839
-11.5 | -1.221 | 0.00949 | -0.005 | -128.6617
-11 | -1.1615 | 0.00901 | -0.006 | -128.9123
-10.5 | -1.106 | 0.00852 | -0.0061 | -129.8122
-10 | -1.0283 | 0.00801 | -0.0111 | -128.377
-9.5 | -0.9764 | 0.00781 | -0.0102 | -125.0192
-9 | -0.9272 | 0.0076 | -0.0088 | -122
-8.5 | -0.8763 | 0.00737 | -0.0077 | -118.9009
-8 | -0.8239 | 0.00718 | -0.0068 | -114.7493
-7.5 | -0.7712 | 0.00696 | -0.0061 | -110.8046
-7 | -0.7178 | 0.00677 | -0.0054 | -106.0266
-6.5 | -0.6642 | 0.00657 | -0.0048 | -101.0959
-6 | -0.61 | 0.00641 | -0.0043 | -95.1638
-5.5 | -0.5558 | 0.00624 | -0.0038 | -89.0705
-5 | -0.5013 | 0.00608 | -0.0033 | -82.4507
-4.5 | -0.4464 | 0.00594 | -0.0029 | -75.1515
-4 | -0.3915 | 0.00581 | -0.0025 | -67.3838
-3.5 | -0.3363 | 0.00568 | -0.0022 | -59.2077
-3 | -0.2812 | 0.00558 | -0.0018 | -50.3943
-2.5 | -0.2257 | 0.00547 | -0.0015 | -41.2614
-2 | -0.1707 | 0.00537 | -0.0011 | -31.7877
-1.5 | -0.1152 | 0.00527 | -0.0008 | -21.8596
-1 | -0.0601 | 0.00519 | -0.0005 | -11.58
-0.5 | -0.0048 | 0.00511 | -0.0002 | -0.93933
0 | 0.0499 | 0.00502 | 0.0002 | 9.9402
0.5 | 0.1049 | 0.00495 | 0.0005 | 21.1919
1 | 0.1592 | 0.00489 | 0.001 | 32.5562
1.5 | 0.2134 | 0.0048 | 0.0014 | 44.4583
2 | 0.2674 | 0.00479 | 0.0019 | 55.8246
2.5 | 0.3209 | 0.00478 | 0.0025 | 67.1339
3 | 0.3744 | 0.00483 | 0.003 | 77.5155
3.5 | 0.4277 | 0.00491 | 0.0036 | 87.1079
4 | 0.4811 | 0.00503 | 0.0042 | 95.6461
4.5 | 0.5344 | 0.00516 | 0.0048 | 103.5659
5 | 0.5873 | 0.00534 | 0.0055 | 109.9813
5.5 | 0.6401 | 0.00557 | 0.0062 | 114.9192
6 | 0.6928 | 0.00578 | 0.0069 | 119.8616
6.5 | 0.7453 | 0.00599 | 0.0076 | 124.424
7 | 0.797 | 0.00624 | 0.0085 | 127.7244
7.5 | 0.8489 | 0.0065 | 0.0093 | 130.6
8 | 0.9028 | 0.00679 | 0.0096 | 132.9602
9 | 1.0311 | 0.00758 | 0.0053 | 136.029
9.5 | 1.0861 | 0.00794 | 0.0052 | 136.7884
10 | 1.1453 | 0.00839 | 0.0041 | 136.5077
10.5 | 1.2039 | 0.00882 | 0.0031 | 136.4966
11 | 1.2617 | 0.00932 | 0.0021 | 135.3755
11.5 | 1.3194 | 0.00978 | 0.0012 | 134.908
12 | 1.3758 | 0.01035 | 0.0004 | 132.9275
12.5 | 1.4258 | 0.01092 | 0.0009 | 130.5678
13 | 1.4682 | 0.01142 | 0.0031 | 128.5639
13.5 | 1.5108 | 0.01196 | 0.0052 | 126.3211
14 | 1.5528 | 0.01265 | 0.0071 | 122.751
14.5 | 1.594 | 0.01339 | 0.0091 | 119.0441
15 | 1.6346 | 0.01412 | 0.011 | 115.7649
15.5 | 1.6741 | 0.01486 | 0.0131 | 112.6581
16 | 1.7112 | 0.01567 | 0.0153 | 109.2023
16.5 | 1.7386 | 0.01656 | 0.0193 | 104.9879
17 | 1.7609 | 0.01772 | 0.0234 | 99.3736
17.5 | 1.7801 | 0.01926 | 0.027 | 92.4247
18 | 1.7995 | 0.02106 | 0.0297 | 85.4463
18.5 | 1.813 | 0.02358 | 0.0318 | 76.8872
19 | 1.8225 | 0.02687 | 0.0329 | 67.8266
19.5 | 1.8302 | 0.03075 | 0.0331 | 59.5187
20 | 1.8304 | 0.03574 | 0.0325 | 51.2143

## 123. Re 14M Mach 0.10 (1)
BIGFOIL.COM POLAR EXPORT
Horten 11.00% thick 1.00% camber
Horten 11.00% thick 1.00% camber |  |  |  | Cl Max: | 1.194 | at alpha= | 12.5 | deg
JavaFoil+Calcfoil stall+Eppler ext transition |  |  |  | L/D Max: | 111.789 | at alpha= | 10.5 | deg
Re: | 14000000 |  |  | Cd Min: | 0.00857 | at alpha= | -2 | deg
Mach: | 0.1 |  |  | Cl=0 at alpha= | -0.38333 | deg
|  |  |  | @ Cl=0.1, Cd= | 0.008638
|  |  |  | @ Cl=0.4, Cd= | 0.00877
|  |  |  | @ Cl=0.6, Cd= | 0.0091967
alpha (deg) | Cl | Cd | Cm | Cl/Cd
-17 | -0.709 | 0.11444 | 0.006 | -6.196
-16.5 | -0.734 | 0.10673 | 0.006 | -6.879
-16 | -0.759 | 0.09848 | 0.006 | -7.708
-15.5 | -0.783 | 0.09075 | 0.006 | -8.627
-15 | -0.808 | 0.08087 | 0.006 | -9.993
-14.5 | -0.834 | 0.06999 | 0.006 | -11.919
-14 | -0.87 | 0.05324 | 0.007 | -16.35
-13.5 | -0.928 | 0.03048 | 0.007 | -30.455
-13 | -0.971 | 0.01918 | 0.007 | -50.649
-12.5 | -0.998 | 0.01515 | 0.007 | -65.879
-12 | -1.008 | 0.01302 | 0.007 | -77.431
-11.5 | -1.008 | 0.01206 | 0.007 | -83.63
-11 | -1 | 0.01101 | 0.007 | -90.837
-10.5 | -0.985 | 0.0114 | 0.007 | -86.39
-10 | -0.965 | 0.01194 | 0.006 | -80.787
-9.5 | -0.939 | 0.01151 | 0.006 | -81.633
-9 | -0.909 | 0.01168 | 0.006 | -77.846
-8.5 | -0.875 | 0.01128 | 0.006 | -77.575
-8 | -0.836 | 0.01161 | 0.006 | -72.045
-7.5 | -0.793 | 0.01131 | 0.005 | -70.154
-7 | -0.748 | 0.01097 | 0.005 | -68.178
-6.5 | -0.699 | 0.01072 | 0.005 | -65.229
-6 | -0.649 | 0.01127 | 0.004 | -57.542
-5.5 | -0.596 | 0.01097 | 0.004 | -54.331
-5 | -0.541 | 0.01074 | 0.004 | -50.432
-4.5 | -0.486 | 0.0105 | 0.004 | -46.23
-4 | -0.429 | 0.00923 | 0.003 | -46.413
-3.5 | -0.371 | 0.00903 | 0.003 | -41.029
-3 | -0.312 | 0.00891 | 0.003 | -35.034
-2.5 | -0.253 | 0.00872 | 0.003 | -29.007
-2 | -0.194 | 0.00857 | 0.002 | -22.606
-1.5 | -0.134 | 0.0104 | 0.002 | -12.889
-1 | -0.074 | 0.01024 | 0.002 | -7.243
-0.5 | -0.014 | 0.01013 | 0.001 | -1.404
0 | 0.046 | 0.0088 | 0.001 | 5.199
0.5 | 0.106 | 0.00862 | 0.001 | 12.259
1 | 0.166 | 0.00976 | 0 | 16.965
1.5 | 0.225 | 0.0096 | 0 | 23.497
2 | 0.285 | 0.00949 | 0 | 30.058
2.5 | 0.345 | 0.00877 | 0 | 39.339
3 | 0.404 | 0.00877 | -0.001 | 46.089
3.5 | 0.464 | 0.0088 | -0.001 | 52.697
4 | 0.522 | 0.0089 | -0.001 | 58.671
4.5 | 0.581 | 0.0091 | -0.002 | 63.807
5 | 0.638 | 0.00939 | -0.002 | 67.99
5.5 | 0.695 | 0.0097 | -0.002 | 71.713
6 | 0.751 | 0.01002 | -0.003 | 74.96
6.5 | 0.805 | 0.01025 | -0.003 | 78.6
7 | 0.858 | 0.01066 | -0.003 | 80.49
7.5 | 0.908 | 0.01031 | -0.004 | 88.086
8 | 0.957 | 0.01076 | -0.004 | 88.884
8.5 | 1.002 | 0.01059 | -0.004 | 94.604
9 | 1.043 | 0.01047 | -0.005 | 99.65
9.5 | 1.081 | 0.01048 | -0.005 | 103.161
10 | 1.115 | 0.01055 | -0.005 | 105.682
10.5 | 1.145 | 0.01024 | -0.006 | 111.789
11 | 1.168 | 0.01162 | -0.006 | 100.558
11.5 | 1.184 | 0.01228 | -0.006 | 96.455
12 | 1.193 | 0.0131 | -0.007 | 91.068
12.5 | 1.194 | 0.0142 | -0.007 | 84.12
13 | 1.188 | 0.0158 | -0.007 | 75.154
13.5 | 1.163 | 0.02013 | -0.007 | 57.774
14 | 1.154 | 0.02122 | -0.008 | 54.415
14.5 | 1.13 | 0.02548 | -0.008 | 44.328
15 | 1.101 | 0.03063 | -0.008 | 35.963
15.5 | 1.069 | 0.03735 | -0.008 | 28.624
16 | 1.036 | 0.04433 | -0.008 | 23.376
16.5 | 0.999 | 0.054 | -0.008 | 18.496
17 | 0.963 | 0.06317 | -0.008 | 15.244
17.5 | 0.924 | 0.07525 | -0.008 | 12.277

## 124. Re 14M Mach 0.10 (2)
BIGFOIL.COM POLAR EXPORT
Horten 11.00% thick 1.00% camber
Horten 11.00% thick 1.00% camber |  |  |  | Cl Max: | 1.8189 | at alpha= | 19.5 | deg
XFOIL ncrit=9 |  |  |  | L/D Max: | 136.434 | at alpha= | 9.5 | deg
Re: | 14000000 |  |  | Cd Min: | 0.0408 | at alpha= | 20 | deg
Mach: | 0.1 |  |  | Cl=0 at alpha= | -0.45644 | deg
|  |  |  | @ Cl=0.1, Cd= | 0.0049571
|  |  |  | @ Cl=0.4, Cd= | 0.0048648
|  |  |  | @ Cl=0.6, Cd= | 0.0053998
alpha (deg) | Cl | Cd | Cm | Cl/Cd
-20 | -1.8144 | 0.03081 | -0.0502 | -58.89
-19.5 | -1.8131 | 0.02695 | -0.0482 | -67.2764
-19 | -1.8054 | 0.02406 | -0.0452 | -75.0374
-18.5 | -1.7904 | 0.02195 | -0.0415 | -81.5672
-18 | -1.7726 | 0.02022 | -0.0373 | -87.6657
-17.5 | -1.7536 | 0.01869 | -0.0324 | -93.8256
-17 | -1.7272 | 0.0177 | -0.0277 | -97.5819
-16.5 | -1.6931 | 0.01654 | -0.0245 | -102.364
-16 | -1.6544 | 0.01561 | -0.0217 | -105.9833
-15.5 | -1.6129 | 0.01478 | -0.0193 | -109.1272
-15 | -1.5696 | 0.01404 | -0.017 | -111.7949
-14.5 | -1.5253 | 0.01332 | -0.0149 | -114.512
-14 | -1.4794 | 0.01269 | -0.0129 | -116.58
-13.5 | -1.4343 | 0.01196 | -0.0108 | -119.9247
-13 | -1.3884 | 0.01129 | -0.0088 | -122.9761
-12.5 | -1.3426 | 0.01068 | -0.0066 | -125.7116
-12 | -1.2914 | 0.01013 | -0.0056 | -127.4827
-11.5 | -1.2319 | 0.00962 | -0.0063 | -128.0561
-11 | -1.1714 | 0.00916 | -0.0072 | -127.8821
-10.5 | -1.1153 | 0.00865 | -0.0071 | -128.9364
-10 | -1.037 | 0.00809 | -0.0119 | -128.1829
-9.5 | -0.9836 | 0.00787 | -0.0111 | -124.9809
-9 | -0.9337 | 0.00768 | -0.0096 | -121.5755
-8.5 | -0.8825 | 0.00742 | -0.0083 | -118.9353
-8 | -0.8297 | 0.00722 | -0.0074 | -114.9169
-7.5 | -0.7764 | 0.00701 | -0.0066 | -110.7561
-7 | -0.7226 | 0.00679 | -0.0058 | -106.4212
-6.5 | -0.6684 | 0.0066 | -0.0052 | -101.2727
-6 | -0.6139 | 0.00643 | -0.0046 | -95.4743
-5.5 | -0.5593 | 0.00625 | -0.004 | -89.488
-5 | -0.5043 | 0.0061 | -0.0035 | -82.6721
-4.5 | -0.449 | 0.00595 | -0.0031 | -75.4622
-4 | -0.3938 | 0.00582 | -0.0027 | -67.6632
-3.5 | -0.3382 | 0.00569 | -0.0023 | -59.4376
-3 | -0.2828 | 0.00558 | -0.0019 | -50.681
-2.5 | -0.227 | 0.00548 | -0.0016 | -41.4234
-2 | -0.1716 | 0.00537 | -0.0012 | -31.9553
-1.5 | -0.1158 | 0.00528 | -0.0009 | -21.9318
-1 | -0.0603 | 0.0052 | -0.0005 | -11.5962
-0.5 | -0.0048 | 0.00511 | -0.0002 | -0.93933
0 | 0.0503 | 0.00502 | 0.0002 | 10.0199
0.5 | 0.1056 | 0.00495 | 0.0005 | 21.3333
1 | 0.1602 | 0.00489 | 0.001 | 32.7607
1.5 | 0.2147 | 0.00481 | 0.0015 | 44.6362
2 | 0.269 | 0.00479 | 0.002 | 56.1587
2.5 | 0.3228 | 0.00479 | 0.0025 | 67.3904
3 | 0.3767 | 0.00483 | 0.0031 | 77.9917
3.5 | 0.4303 | 0.00491 | 0.0037 | 87.6375
4 | 0.4839 | 0.00504 | 0.0044 | 96.0119
4.5 | 0.5376 | 0.00518 | 0.005 | 103.7838
5 | 0.5908 | 0.00536 | 0.0057 | 110.2239
5.5 | 0.644 | 0.00559 | 0.0064 | 115.2057
6 | 0.6971 | 0.0058 | 0.0071 | 120.1897
6.5 | 0.7499 | 0.00602 | 0.0079 | 124.5681
7 | 0.8019 | 0.00628 | 0.0089 | 127.6911
7.5 | 0.8542 | 0.00653 | 0.0097 | 130.8116
8 | 0.9088 | 0.00683 | 0.01 | 133.06
8.5 | 0.9736 | 0.00721 | 0.008 | 135.0347
9 | 1.0387 | 0.00764 | 0.0058 | 135.9555
9.5 | 1.0942 | 0.00802 | 0.0058 | 136.4339
10 | 1.1541 | 0.00846 | 0.0048 | 136.4184
10.5 | 1.2133 | 0.00894 | 0.0038 | 135.7159
11 | 1.272 | 0.00943 | 0.003 | 134.8887
11.5 | 1.3303 | 0.00991 | 0.0021 | 134.2381
12 | 1.3872 | 0.01053 | 0.0015 | 131.7379
12.5 | 1.4363 | 0.01108 | 0.0026 | 129.63
13 | 1.4789 | 0.01161 | 0.005 | 127.3816
13.5 | 1.5218 | 0.01221 | 0.0072 | 124.6355
14 | 1.5635 | 0.01298 | 0.0094 | 120.4545
14.5 | 1.6049 | 0.01375 | 0.0116 | 116.72
15 | 1.6464 | 0.01447 | 0.0137 | 113.7802
15.5 | 1.6854 | 0.01527 | 0.0161 | 110.3733
16 | 1.7179 | 0.01621 | 0.0194 | 105.9778
16.5 | 1.7413 | 0.01725 | 0.024 | 100.9449
17 | 1.7615 | 0.01873 | 0.028 | 94.047
17.5 | 1.7787 | 0.02064 | 0.0313 | 86.1773
18 | 1.7958 | 0.02293 | 0.0336 | 78.3166
18.5 | 1.8059 | 0.02618 | 0.0351 | 68.9801
19 | 1.8149 | 0.02999 | 0.0355 | 60.5168
19.5 | 1.8189 | 0.03466 | 0.035 | 52.4784
20 | 1.8126 | 0.0408 | 0.0336 | 44.4265

## 125. Re 14M Mach 0.25 (1)
BIGFOIL.COM POLAR EXPORT
Horten 11.00% thick 1.00% camber
Horten 11.00% thick 1.00% camber |  |  |  | Cl Max: | 1.143 | at alpha= | 11 | deg
JavaFoil+Calcfoil stall+Eppler ext transition |  |  |  | L/D Max: | 105.724 | at alpha= | 9.5 | deg
Re: | 14000000 |  |  | Cd Min: | 0.00856 | at alpha= | -1.5 | deg
Mach: | 0.25 |  |  | Cl=0 at alpha= | -0.37903 | deg
|  |  |  | @ Cl=0.1, Cd= | 0.0088347
|  |  |  | @ Cl=0.4, Cd= | 0.0089151
|  |  |  | @ Cl=0.6, Cd= | 0.0093476
alpha (deg) | Cl | Cd | Cm | Cl/Cd
-15.5 | -0.472 | 0.11453 | 0.005 | -4.119
-15 | -0.527 | 0.10736 | 0.005 | -4.912
-14.5 | -0.58 | 0.09964 | 0.005 | -5.817
-14 | -0.628 | 0.09115 | 0.005 | -6.894
-13.5 | -0.671 | 0.08282 | 0.005 | -8.104
-13 | -0.71 | 0.07286 | 0.005 | -9.748
-12.5 | -0.753 | 0.05844 | 0.006 | -12.891
-12 | -0.821 | 0.0337 | 0.007 | -24.349
-11.5 | -0.897 | 0.01681 | 0.007 | -53.349
-11 | -0.93 | 0.01297 | 0.007 | -71.703
-10.5 | -0.939 | 0.01194 | 0.007 | -78.581
-10 | -0.935 | 0.01134 | 0.007 | -82.498
-9.5 | -0.923 | 0.011 | 0.006 | -83.931
-9 | -0.903 | 0.01176 | 0.006 | -76.732
-8.5 | -0.876 | 0.01112 | 0.006 | -78.75
-8 | -0.843 | 0.01066 | 0.006 | -79.07
-7.5 | -0.803 | 0.01095 | 0.005 | -73.371
-7 | -0.76 | 0.01046 | 0.005 | -72.671
-6.5 | -0.713 | 0.01018 | 0.005 | -69.993
-6 | -0.663 | 0.00984 | 0.005 | -67.377
-5.5 | -0.61 | 0.01034 | 0.004 | -58.983
-5 | -0.555 | 0.01103 | 0.004 | -50.276
-4.5 | -0.498 | 0.01077 | 0.004 | -46.229
-4 | -0.44 | 0.00946 | 0.004 | -46.476
-3.5 | -0.38 | 0.00921 | 0.003 | -41.319
-3 | -0.321 | 0.00908 | 0.003 | -35.289
-2.5 | -0.26 | 0.00889 | 0.003 | -29.251
-2 | -0.199 | 0.00871 | 0.002 | -22.829
-1.5 | -0.138 | 0.00856 | 0.002 | -16.081
-1 | -0.076 | 0.01044 | 0.002 | -7.3
-0.5 | -0.015 | 0.00912 | 0.001 | -1.602
0 | 0.047 | 0.00898 | 0.001 | 5.237
0.5 | 0.109 | 0.00881 | 0.001 | 12.331
1 | 0.17 | 0.00879 | 0.001 | 19.352
1.5 | 0.232 | 0.00913 | 0 | 25.38
2 | 0.293 | 0.00895 | 0 | 32.745
2.5 | 0.354 | 0.0089 | 0 | 39.803
3 | 0.415 | 0.00892 | -0.001 | 46.589
3.5 | 0.476 | 0.00895 | -0.001 | 53.182
4 | 0.537 | 0.00912 | -0.001 | 58.858
4.5 | 0.596 | 0.00933 | -0.002 | 63.903
5 | 0.655 | 0.00959 | -0.002 | 68.357
5.5 | 0.713 | 0.01001 | -0.002 | 71.251
6 | 0.77 | 0.01036 | -0.003 | 74.31
6.5 | 0.825 | 0.01067 | -0.003 | 77.295
7 | 0.877 | 0.01042 | -0.003 | 84.248
7.5 | 0.928 | 0.01078 | -0.004 | 86.064
8 | 0.975 | 0.01066 | -0.004 | 91.486
8.5 | 1.017 | 0.0106 | -0.004 | 96.029
9 | 1.055 | 0.0106 | -0.005 | 99.555
9.5 | 1.088 | 0.01029 | -0.005 | 105.724
10 | 1.114 | 0.0113 | -0.005 | 98.58
10.5 | 1.133 | 0.01198 | -0.006 | 94.605
11 | 1.143 | 0.01279 | -0.006 | 89.367
11.5 | 1.14 | 0.01385 | -0.006 | 82.332
12 | 1.126 | 0.01544 | -0.007 | 72.9
12.5 | 1.099 | 0.01798 | -0.007 | 61.146
13 | 1.062 | 0.0219 | -0.007 | 48.488
13.5 | 1.015 | 0.0276 | -0.007 | 36.79
14 | 0.961 | 0.03562 | -0.007 | 26.968
14.5 | 0.901 | 0.04549 | -0.007 | 19.801
15 | 0.833 | 0.05991 | -0.007 | 13.897
15.5 | 0.76 | 0.07875 | -0.007 | 9.648
16 | 0.689 | 0.09763 | -0.007 | 7.055

## 126. Re 14M Mach 0.25 (2)
BIGFOIL.COM POLAR EXPORT
Horten 11.00% thick 1.00% camber
Horten 11.00% thick 1.00% camber |  |  |  | Cl Max: | 1.7502 | at alpha= | 17.5 | deg
XFOIL ncrit=9 |  |  |  | L/D Max: | 135.526 | at alpha= | 9 | deg
Re: | 14000000 |  |  | Cd Min: | 0.16664 | at alpha= | -20 | deg
Mach: | 0.25 |  |  | Cl=0 at alpha= | -0.46208 | deg
|  |  |  | @ Cl=0.1, Cd= | 0.0049732
|  |  |  | @ Cl=0.4, Cd= | 0.0048677
|  |  |  | @ Cl=0.6, Cd= | 0.0054038
alpha (deg) | Cl | Cd | Cm | Cl/Cd
-20 | -1.0484 | 0.16664 | 0.0281 | -6.2914
-19.5 | -1.3236 | 0.11053 | -0.0124 | -11.975
-19 | -1.5267 | 0.07328 | -0.0386 | -20.8338
-18.5 | -1.6098 | 0.0535 | -0.053 | -30.0897
-18 | -1.6526 | 0.04121 | -0.0607 | -40.1019
-17.5 | -1.6843 | 0.03248 | -0.0631 | -51.8565
-17 | -1.6907 | 0.02743 | -0.0611 | -61.6369
-16.5 | -1.6924 | 0.0236 | -0.0565 | -71.7119
-16 | -1.6821 | 0.02099 | -0.0505 | -80.1382
-15.5 | -1.6622 | 0.0192 | -0.0439 | -86.5729
-15 | -1.6333 | 0.01757 | -0.038 | -92.9596
-14.5 | -1.5932 | 0.01618 | -0.0334 | -98.4672
-14 | -1.5487 | 0.015 | -0.0293 | -103.2467
-13.5 | -1.5017 | 0.01395 | -0.0256 | -107.6487
-13 | -1.4525 | 0.01305 | -0.0221 | -111.3027
-12.5 | -1.4023 | 0.01225 | -0.0189 | -114.4735
-12 | -1.3536 | 0.01142 | -0.0154 | -118.5289
-11.5 | -1.294 | 0.01062 | -0.0141 | -121.8456
-11 | -1.2292 | 0.0099 | -0.014 | -124.1616
-10.5 | -1.1684 | 0.00933 | -0.0131 | -125.2304
-10 | -1.0878 | 0.00872 | -0.0165 | -124.7477
-9.5 | -1.0233 | 0.00831 | -0.0167 | -123.1408
-9 | -0.9715 | 0.00802 | -0.0142 | -121.1347
-8.5 | -0.9169 | 0.00777 | -0.0124 | -118.0051
-8 | -0.8618 | 0.00747 | -0.0108 | -115.3681
-7.5 | -0.8056 | 0.00723 | -0.0095 | -111.4246
-7 | -0.7493 | 0.00697 | -0.0083 | -107.5036
-6.5 | -0.6924 | 0.00677 | -0.0073 | -102.2747
-6 | -0.6356 | 0.00654 | -0.0064 | -97.1865
-5.5 | -0.5783 | 0.00637 | -0.0055 | -90.7849
-5 | -0.5211 | 0.0062 | -0.0048 | -84.0484
-4.5 | -0.4637 | 0.00604 | -0.0041 | -76.7715
-4 | -0.4063 | 0.00589 | -0.0035 | -68.9813
-3.5 | -0.3487 | 0.00576 | -0.003 | -60.5382
-3 | -0.2913 | 0.00563 | -0.0024 | -51.7407
-2.5 | -0.2338 | 0.00551 | -0.002 | -42.4319
-2 | -0.1764 | 0.00541 | -0.0015 | -32.6063
-1.5 | -0.1188 | 0.00531 | -0.0011 | -22.3729
-1 | -0.0616 | 0.00523 | -0.0007 | -11.7782
-0.5 | -0.0043 | 0.00513 | -0.0003 | -0.83821
0 | 0.0524 | 0.00504 | 0.0002 | 10.3968
0.5 | 0.1094 | 0.00496 | 0.0006 | 22.0565
1 | 0.1657 | 0.0049 | 0.0011 | 33.8163
1.5 | 0.2219 | 0.00482 | 0.0016 | 46.0373
2 | 0.2778 | 0.00479 | 0.0022 | 57.9958
2.5 | 0.3335 | 0.00479 | 0.0029 | 69.6242
3 | 0.3891 | 0.00485 | 0.0036 | 80.2268
3.5 | 0.4445 | 0.00494 | 0.0043 | 89.9798
4 | 0.4998 | 0.00508 | 0.0051 | 98.3858
4.5 | 0.555 | 0.00525 | 0.006 | 105.7143
5 | 0.6106 | 0.00544 | 0.0068 | 112.2426
5.5 | 0.6656 | 0.00568 | 0.0077 | 117.1831
6 | 0.7206 | 0.00593 | 0.0088 | 121.5177
6.5 | 0.7755 | 0.00619 | 0.0098 | 125.2827
7 | 0.8298 | 0.00645 | 0.0111 | 128.6512
7.5 | 0.8841 | 0.00674 | 0.0124 | 131.1721
8 | 0.9428 | 0.00709 | 0.0128 | 132.976
8.5 | 1.0133 | 0.00754 | 0.0105 | 134.3899
9 | 1.0815 | 0.00798 | 0.0089 | 135.5263
9.5 | 1.1404 | 0.00844 | 0.0093 | 135.1185
10 | 1.2036 | 0.00899 | 0.0089 | 133.8821
10.5 | 1.267 | 0.00951 | 0.0084 | 133.2282
11 | 1.3295 | 0.01013 | 0.0082 | 131.2438
11.5 | 1.3915 | 0.0108 | 0.0082 | 128.8426
12 | 1.4486 | 0.01144 | 0.0092 | 126.6259
12.5 | 1.4916 | 0.01218 | 0.0129 | 122.4631
13 | 1.5355 | 0.013 | 0.0165 | 118.1154
13.5 | 1.5808 | 0.01382 | 0.0197 | 114.3849
14 | 1.6241 | 0.01474 | 0.0231 | 110.1832
14.5 | 1.6638 | 0.0158 | 0.027 | 105.3038
15 | 1.6864 | 0.01706 | 0.0333 | 98.8511
15.5 | 1.709 | 0.01871 | 0.0383 | 91.3415
16 | 1.7259 | 0.02108 | 0.0423 | 81.8738
16.5 | 1.7395 | 0.02428 | 0.0449 | 71.6433
17 | 1.7475 | 0.0286 | 0.0459 | 61.1014
17.5 | 1.7502 | 0.03401 | 0.0455 | 51.4613
18 | 1.7401 | 0.04114 | 0.0436 | 42.297
18.5 | 1.7188 | 0.04982 | 0.0405 | 34.5002
19 | 1.6819 | 0.06064 | 0.0359 | 27.7358
19.5 | 1.6363 | 0.07309 | 0.0299 | 22.3875
20 | 1.5806 | 0.08734 | 0.0225 | 18.0971

## 127. Re 14M Mach 0.50 (1)
BIGFOIL.COM POLAR EXPORT
Horten 11.00% thick 1.00% camber
Horten 11.00% thick 1.00% camber |  |  |  | Cl Max: | 1.108 | at alpha= | 20 | deg
JavaFoil+Calcfoil stall+Eppler ext transition |  |  |  | L/D Max: | 94.699 | at alpha= | 7.5 | deg
Re: | 14000000 |  |  | Cd Min: | 0.00816 | at alpha= | 0.5 | deg
Mach: | 0.5 |  |  | Cl=0 at alpha= | -0.38406 | deg
|  |  |  | @ Cl=0.1, Cd= | 0.008194
|  |  |  | @ Cl=0.4, Cd= | 0.0087241
|  |  |  | @ Cl=0.6, Cd= | 0.01014
alpha (deg) | Cl | Cd | Cm | Cl/Cd
-20 | -1.054 | 0.1857 | 0.007 | -5.677
-19.5 | -1.03 | 0.1638 | 0.007 | -6.291
-19 | -1.007 | 0.1477 | 0.007 | -6.819
-18.5 | -0.976 | 0.15958 | 0.007 | -6.113
-18 | -0.952 | 0.14008 | 0.007 | -6.799
-17.5 | -0.925 | 0.13628 | 0.007 | -6.788
-17 | -0.899 | 0.12781 | 0.006 | -7.032
-16.5 | -0.878 | 0.11254 | 0.007 | -7.797
-16 | -0.844 | 0.11922 | 0.006 | -7.08
-15.5 | -0.825 | 0.10101 | 0.006 | -8.171
-15 | -0.794 | 0.10209 | 0.006 | -7.775
-14.5 | -0.785 | 0.07843 | 0.007 | -10.011
-14 | -0.808 | 0.04267 | 0.008 | -18.929
-13.5 | -0.727 | 0.07495 | 0.006 | -9.694
-13 | -0.766 | 0.03191 | 0.008 | -24.012
-12.5 | -0.669 | 0.07088 | 0.006 | -9.445
-12 | -0.718 | 0.02561 | 0.008 | -28.046
-11.5 | -0.615 | 0.06501 | 0.005 | -9.453
-11 | -0.678 | 0.01809 | 0.008 | -37.494
-10.5 | -0.57 | 0.05167 | 0.006 | -11.031
-10 | -0.531 | 0.0575 | 0.005 | -9.24
-9.5 | -0.584 | 0.01677 | 0.007 | -34.809
-9 | -0.49 | 0.04263 | 0.005 | -11.487
-8.5 | -0.457 | 0.04362 | 0.005 | -10.482
-8 | -0.429 | 0.04191 | 0.005 | -10.23
-7.5 | -0.471 | 0.01268 | 0.006 | -37.17
-7 | -0.724 | 0.01113 | 0.006 | -65.033
-6.5 | -0.73 | 0.0115 | 0.005 | -63.462
-6 | -0.703 | 0.01077 | 0.005 | -65.254
-5.5 | -0.66 | 0.01098 | 0.005 | -60.118
-5 | -0.607 | 0.01052 | 0.005 | -57.738
-4.5 | -0.549 | 0.01009 | 0.004 | -54.393
-4 | -0.487 | 0.00982 | 0.004 | -49.627
-3.5 | -0.423 | 0.01026 | 0.004 | -41.242
-3 | -0.357 | 0.00938 | 0.003 | -38.068
-2.5 | -0.29 | 0.00907 | 0.003 | -31.952
-2 | -0.222 | 0.00889 | 0.003 | -24.977
-1.5 | -0.154 | 0.00931 | 0.002 | -16.519
-1 | -0.085 | 0.00848 | 0.002 | -10.034
-0.5 | -0.016 | 0.00906 | 0.002 | -1.802
0 | 0.053 | 0.00827 | 0.001 | 6.356
0.5 | 0.121 | 0.00816 | 0.001 | 14.882
1 | 0.19 | 0.00878 | 0.001 | 21.656
1.5 | 0.259 | 0.0087 | 0 | 29.736
2 | 0.327 | 0.00865 | 0 | 37.826
2.5 | 0.396 | 0.00872 | -0.001 | 45.388
3 | 0.464 | 0.00879 | -0.001 | 52.715
3.5 | 0.531 | 0.00903 | -0.001 | 58.84
4 | 0.598 | 0.01015 | -0.002 | 58.928
4.5 | 0.664 | 0.00983 | -0.002 | 67.473
5 | 0.728 | 0.01023 | -0.002 | 71.115
5.5 | 0.789 | 0.01014 | -0.003 | 77.828
6 | 0.847 | 0.01071 | -0.003 | 79.16
6.5 | 0.901 | 0.01076 | -0.003 | 83.739
7 | 0.946 | 0.01042 | -0.004 | 90.75
7.5 | 0.978 | 0.01033 | -0.004 | 94.699
8 | 0.99 | 0.01211 | -0.005 | 81.753
8.5 | 0.949 | 0.01352 | -0.005 | 70.186
9 | 0.601 | 0.01865 | -0.005 | 32.25
9.5 | 0.629 | 0.02006 | -0.005 | 31.377
10 | 0.651 | 0.02356 | -0.006 | 27.628
10.5 | 0.676 | 0.02637 | -0.006 | 25.626
11 | 0.708 | 0.0264 | -0.006 | 26.832
11.5 | 0.741 | 0.02657 | -0.007 | 27.873
12 | 0.715 | 0.05519 | -0.006 | 12.956
12.5 | 0.778 | 0.0386 | -0.007 | 20.151
13 | 0.818 | 0.03489 | -0.007 | 23.446
13.5 | 0.795 | 0.06629 | -0.007 | 11.988
14 | 0.86 | 0.04637 | -0.008 | 18.539
14.5 | 0.855 | 0.06982 | -0.007 | 12.241
15 | 0.857 | 0.09411 | -0.007 | 9.102
15.5 | 0.888 | 0.09491 | -0.007 | 9.358
16 | 0.896 | 0.1206 | -0.007 | 7.428
16.5 | 0.929 | 0.11827 | -0.007 | 7.857
17 | 0.946 | 0.14364 | -0.007 | 6.587
17.5 | 0.978 | 0.13888 | -0.008 | 7.043
18 | 1 | 0.16047 | -0.008 | 6.23
18.5 | 1.031 | 0.15476 | -0.008 | 6.663
19 | 1.054 | 0.17624 | -0.008 | 5.979
19.5 | 1.084 | 0.17244 | -0.009 | 6.288
20 | 1.108 | 0.19354 | -0.009 | 5.724

## 128. Re 14M Mach 0.50 (2)
BIGFOIL.COM POLAR EXPORT
Horten 11.00% thick 1.00% camber
Horten 11.00% thick 1.00% camber |  |  |  | Cl Max: | 1.2077 | at alpha= | 8.5 | deg
XFOIL ncrit=9 |  |  |  | L/D Max: | 134.62 | at alpha= | 8 | deg
Re: | 14000000 |  |  | Cd Min: | 0.009 | at alpha= | 8.5 | deg
Mach: | 0.5 |  |  | Cl=0 at alpha= | -99 | deg
|  |  |  | @ Cl=0.1, Cd= | 0.0050993
|  |  |  | @ Cl=0.4, Cd= | 0.0049138
|  |  |  | @ Cl=0.6, Cd= | 0.0054319
alpha (deg) | Cl | Cd | Cm | Cl/Cd
0 | 0.0627 | 0.00514 | 0 | 12.1984
0.5 | 0.1269 | 0.00507 | 0.0008 | 25.0296
1 | 0.191 | 0.00496 | 0.0016 | 38.5081
1.5 | 0.2543 | 0.0049 | 0.0026 | 51.898
2 | 0.3175 | 0.00487 | 0.0037 | 65.1951
2.5 | 0.3811 | 0.00489 | 0.0048 | 77.9346
3 | 0.4446 | 0.00497 | 0.0061 | 89.4567
3.5 | 0.508 | 0.00511 | 0.0076 | 99.4129
4 | 0.5715 | 0.00532 | 0.0091 | 107.4248
4.5 | 0.6352 | 0.00557 | 0.0109 | 114.0395
5 | 0.6993 | 0.00584 | 0.0129 | 119.7432
5.5 | 0.7638 | 0.00615 | 0.0151 | 124.1951
6 | 0.828 | 0.00651 | 0.0177 | 127.1889
6.5 | 0.8926 | 0.00686 | 0.0205 | 130.1166
7 | 0.9568 | 0.00724 | 0.0239 | 132.1547
7.5 | 1.0256 | 0.00768 | 0.0268 | 133.5417
8 | 1.116 | 0.00829 | 0.0262 | 134.62
8.5 | 1.2077 | 0.009 | 0.0262 | 134.1889

## 129. Re 16M Mach 0.00 (1)
BIGFOIL.COM POLAR EXPORT
Horten 11.00% thick 1.00% camber
Horten 11.00% thick 1.00% camber |  |  |  | Cl Max: | 1.207 | at alpha= | 12.5 | deg
JavaFoil+Calcfoil stall+Eppler ext transition |  |  |  | L/D Max: | 110.968 | at alpha= | 10.5 | deg
Re: | 16000000 |  |  | Cd Min: | 0.00843 | at alpha= | -2 | deg
Mach: | 0 |  |  | Cl=0 at alpha= | -0.38333 | deg
|  |  |  | @ Cl=0.1, Cd= | 0.009871
|  |  |  | @ Cl=0.4, Cd= | 0.0088103
|  |  |  | @ Cl=0.6, Cd= | 0.0091742
alpha (deg) | Cl | Cd | Cm | Cl/Cd
-17 | -0.757 | 0.10813 | 0.006 | -6.998
-16.5 | -0.779 | 0.09993 | 0.006 | -7.8
-16 | -0.802 | 0.09128 | 0.006 | -8.787
-15.5 | -0.824 | 0.08312 | 0.006 | -9.909
-15 | -0.85 | 0.07098 | 0.006 | -11.972
-14.5 | -0.88 | 0.05695 | 0.007 | -15.459
-14 | -0.932 | 0.03526 | 0.007 | -26.426
-13.5 | -0.98 | 0.02152 | 0.007 | -45.526
-13 | -1.009 | 0.01599 | 0.007 | -63.095
-12.5 | -1.023 | 0.0139 | 0.007 | -73.562
-12 | -1.025 | 0.01292 | 0.007 | -79.356
-11.5 | -1.02 | 0.01214 | 0.007 | -84.028
-11 | -1.008 | 0.0111 | 0.007 | -90.751
-10.5 | -0.99 | 0.01161 | 0.007 | -85.293
-10 | -0.968 | 0.01164 | 0.006 | -83.158
-9.5 | -0.941 | 0.01187 | 0.006 | -79.208
-9 | -0.909 | 0.01142 | 0.006 | -79.583
-8.5 | -0.874 | 0.01174 | 0.006 | -74.469
-8 | -0.835 | 0.01142 | 0.005 | -73.082
-7.5 | -0.791 | 0.01107 | 0.005 | -71.452
-7 | -0.745 | 0.0108 | 0.005 | -68.979
-6.5 | -0.697 | 0.01129 | 0.005 | -61.691
-6 | -0.646 | 0.01105 | 0.004 | -58.469
-5.5 | -0.593 | 0.01079 | 0.004 | -55.027
-5 | -0.539 | 0.01059 | 0.004 | -50.906
-4.5 | -0.483 | 0.01033 | 0.004 | -46.76
-4 | -0.427 | 0.0102 | 0.003 | -41.815
-3.5 | -0.369 | 0.01005 | 0.003 | -36.686
-3 | -0.311 | 0.00995 | 0.003 | -31.219
-2.5 | -0.252 | 0.00948 | 0.003 | -26.561
-2 | -0.193 | 0.00843 | 0.002 | -22.86
-1.5 | -0.133 | 0.01029 | 0.002 | -12.956
-1 | -0.074 | 0.01016 | 0.002 | -7.266
-0.5 | -0.014 | 0.01008 | 0.001 | -1.404
0 | 0.046 | 0.00999 | 0.001 | 4.558
0.5 | 0.105 | 0.00986 | 0.001 | 10.667
1 | 0.165 | 0.00977 | 0 | 16.875
1.5 | 0.224 | 0.00959 | 0 | 23.385
2 | 0.284 | 0.0095 | 0 | 29.892
2.5 | 0.343 | 0.00939 | 0 | 36.538
3 | 0.402 | 0.00879 | -0.001 | 45.793
3.5 | 0.461 | 0.0088 | -0.001 | 52.443
4 | 0.52 | 0.00894 | -0.001 | 58.151
4.5 | 0.578 | 0.00907 | -0.002 | 63.752
5 | 0.635 | 0.00934 | -0.002 | 68.056
5.5 | 0.692 | 0.00962 | -0.002 | 71.942
6 | 0.747 | 0.00983 | -0.003 | 76.002
6.5 | 0.802 | 0.01012 | -0.003 | 79.18
7 | 0.854 | 0.0105 | -0.003 | 81.347
7.5 | 0.905 | 0.01015 | -0.004 | 89.148
8 | 0.953 | 0.01052 | -0.004 | 90.628
8.5 | 0.999 | 0.01095 | -0.004 | 91.226
9 | 1.041 | 0.01075 | -0.005 | 96.803
9.5 | 1.08 | 0.01068 | -0.005 | 101.072
10 | 1.115 | 0.0107 | -0.005 | 104.149
10.5 | 1.145 | 0.01032 | -0.006 | 110.968
11 | 1.171 | 0.01126 | -0.006 | 103.983
11.5 | 1.19 | 0.01187 | -0.006 | 100.253
12 | 1.202 | 0.01257 | -0.007 | 95.598
12.5 | 1.207 | 0.01345 | -0.007 | 89.75
13 | 1.205 | 0.01472 | -0.007 | 81.892
13.5 | 1.197 | 0.01646 | -0.007 | 72.707
14 | 1.182 | 0.01899 | -0.008 | 62.235
14.5 | 1.162 | 0.02243 | -0.008 | 51.791
15 | 1.138 | 0.02669 | -0.008 | 42.635
15.5 | 1.111 | 0.03192 | -0.008 | 34.802
16 | 1.08 | 0.03872 | -0.008 | 27.898
16.5 | 1.048 | 0.04637 | -0.008 | 22.608
17 | 1.015 | 0.05501 | -0.009 | 18.458
17.5 | 0.981 | 0.06464 | -0.009 | 15.181

## 130. Re 16M Mach 0.00 (2)
BIGFOIL.COM POLAR EXPORT
Horten 11.00% thick 1.00% camber
Horten 11.00% thick 1.00% camber |  |  |  | Cl Max: | 1.8539 | at alpha= | 20 | deg
XFOIL ncrit=9 |  |  |  | L/D Max: | 139.743 | at alpha= | 10 | deg
Re: | 16000000 |  |  | Cd Min: | 0.0333 | at alpha= | 20 | deg
Mach: | 0 |  |  | Cl=0 at alpha= | -0.45454 | deg
|  |  |  | @ Cl=0.1, Cd= | 0.0049445
|  |  |  | @ Cl=0.4, Cd= | 0.0048862
|  |  |  | @ Cl=0.6, Cd= | 0.0053774
alpha (deg) | Cl | Cd | Cm | Cl/Cd
-20 | -1.8514 | 0.02549 | -0.044 | -72.6324
-19.5 | -1.841 | 0.02303 | -0.0409 | -79.9392
-19 | -1.826 | 0.02112 | -0.0373 | -86.4583
-18.5 | -1.8059 | 0.01965 | -0.0334 | -91.9033
-18 | -1.7841 | 0.01839 | -0.0291 | -97.0147
-17.5 | -1.7622 | 0.01719 | -0.0242 | -102.5131
-17 | -1.7255 | 0.01631 | -0.0216 | -105.794
-16.5 | -1.6884 | 0.01537 | -0.019 | -109.8504
-16 | -1.6479 | 0.01459 | -0.0169 | -112.9472
-15.5 | -1.6055 | 0.01388 | -0.0149 | -115.67
-15 | -1.5617 | 0.01323 | -0.0131 | -118.0423
-14.5 | -1.5171 | 0.0126 | -0.0113 | -120.4048
-14 | -1.4713 | 0.01203 | -0.0097 | -122.3026
-13.5 | -1.4263 | 0.01137 | -0.0079 | -125.4442
-13 | -1.3807 | 0.01077 | -0.006 | -128.1987
-12.5 | -1.3336 | 0.0102 | -0.0045 | -130.7451
-12 | -1.276 | 0.00968 | -0.0052 | -131.8182
-11.5 | -1.2172 | 0.00922 | -0.006 | -132.0174
-11 | -1.1614 | 0.0088 | -0.0062 | -131.9773
-10.5 | -1.0904 | 0.00827 | -0.0097 | -131.8501
-10 | -1.0298 | 0.00792 | -0.0109 | -130.0253
-9.5 | -0.9814 | 0.00774 | -0.0092 | -126.7959
-9 | -0.9304 | 0.00753 | -0.0082 | -123.5591
-8.5 | -0.879 | 0.00728 | -0.0072 | -120.7418
-8 | -0.8262 | 0.00708 | -0.0064 | -116.6949
-7.5 | -0.7731 | 0.00688 | -0.0057 | -112.3692
-7 | -0.7198 | 0.00667 | -0.0051 | -107.916
-6.5 | -0.6658 | 0.0065 | -0.0045 | -102.4308
-6 | -0.6115 | 0.00632 | -0.004 | -96.7563
-5.5 | -0.5571 | 0.00615 | -0.0036 | -90.5854
-5 | -0.5024 | 0.00601 | -0.0031 | -83.594
-4.5 | -0.4473 | 0.00587 | -0.0028 | -76.201
-4 | -0.3924 | 0.00574 | -0.0024 | -68.3624
-3.5 | -0.337 | 0.00562 | -0.002 | -59.9644
-3 | -0.282 | 0.00551 | -0.0017 | -51.1797
-2.5 | -0.2265 | 0.0054 | -0.0014 | -41.9444
-2 | -0.1711 | 0.00532 | -0.0011 | -32.1617
-1.5 | -0.1157 | 0.00522 | -0.0008 | -22.1648
-1 | -0.0603 | 0.00514 | -0.0005 | -11.7315
-0.5 | -0.005 | 0.00508 | -0.0002 | -0.98425
0 | 0.05 | 0.00499 | 0.0002 | 10.02
0.5 | 0.1049 | 0.00494 | 0.0005 | 21.2348
1 | 0.1597 | 0.00489 | 0.0009 | 32.6585
1.5 | 0.2141 | 0.00484 | 0.0013 | 44.2355
2 | 0.2683 | 0.00484 | 0.0018 | 55.4339
2.5 | 0.3219 | 0.00483 | 0.0023 | 66.646
3 | 0.3758 | 0.00485 | 0.0028 | 77.4845
3.5 | 0.4292 | 0.00493 | 0.0034 | 87.0588
4 | 0.4827 | 0.00503 | 0.0039 | 95.9642
4.5 | 0.5358 | 0.00518 | 0.0045 | 103.4363
5 | 0.589 | 0.00534 | 0.0051 | 110.2996
5.5 | 0.6419 | 0.00552 | 0.0058 | 116.2862
6 | 0.6948 | 0.00573 | 0.0064 | 121.2565
6.5 | 0.7475 | 0.00594 | 0.0071 | 125.8418
7 | 0.7995 | 0.00619 | 0.0079 | 129.1599
7.5 | 0.8516 | 0.00643 | 0.0087 | 132.4417
8 | 0.9029 | 0.00668 | 0.0096 | 135.1647
8.5 | 0.9599 | 0.00698 | 0.0092 | 137.5215
9 | 1.0264 | 0.00739 | 0.0065 | 138.8904
9.5 | 1.0871 | 0.00779 | 0.0051 | 139.5507
10 | 1.1431 | 0.00818 | 0.0047 | 139.7433
10.5 | 1.2014 | 0.00863 | 0.0038 | 139.2121
11 | 1.2594 | 0.00908 | 0.0028 | 138.7004
11.5 | 1.3169 | 0.00954 | 0.0019 | 138.0398
12 | 1.3731 | 0.01011 | 0.0012 | 135.816
12.5 | 1.4291 | 0.01064 | 0.0004 | 134.3139
13 | 1.4733 | 0.01114 | 0.0023 | 132.2531
13.5 | 1.5153 | 0.01169 | 0.0044 | 129.6236
14 | 1.557 | 0.01239 | 0.0065 | 125.6659
14.5 | 1.599 | 0.01308 | 0.0083 | 122.2477
15 | 1.6411 | 0.01373 | 0.0101 | 119.5266
15.5 | 1.6815 | 0.01445 | 0.012 | 116.3668
16 | 1.719 | 0.01526 | 0.0142 | 112.6474
16.5 | 1.7502 | 0.01616 | 0.0175 | 108.3045
17 | 1.7705 | 0.0173 | 0.0222 | 102.341
17.5 | 1.791 | 0.0187 | 0.0259 | 95.7754
18 | 1.811 | 0.02036 | 0.0288 | 88.9489
18.5 | 1.8261 | 0.02264 | 0.0311 | 80.6581
19 | 1.8397 | 0.02543 | 0.0325 | 72.3437
19.5 | 1.8503 | 0.02884 | 0.0331 | 64.1574
20 | 1.8539 | 0.0333 | 0.0329 | 55.6727

## 131. Re 16M Mach 0.10 (1)
BIGFOIL.COM POLAR EXPORT
Horten 11.00% thick 1.00% camber
Horten 11.00% thick 1.00% camber |  |  |  | Cl Max: | 1.197 | at alpha= | 12.5 | deg
JavaFoil+Calcfoil stall+Eppler ext transition |  |  |  | L/D Max: | 109.408 | at alpha= | 10.5 | deg
Re: | 16000000 |  |  | Cd Min: | 0.00846 | at alpha= | -2 | deg
Mach: | 0.1 |  |  | Cl=0 at alpha= | -0.38333 | deg
|  |  |  | @ Cl=0.1, Cd= | 0.009893
|  |  |  | @ Cl=0.4, Cd= | 0.008872
|  |  |  | @ Cl=0.6, Cd= | 0.0092
alpha (deg) | Cl | Cd | Cm | Cl/Cd
-17 | -0.71 | 0.11337 | 0.006 | -6.26
-16.5 | -0.735 | 0.10552 | 0.006 | -6.965
-16 | -0.76 | 0.09713 | 0.006 | -7.826
-15.5 | -0.784 | 0.0894 | 0.006 | -8.771
-15 | -0.81 | 0.07909 | 0.006 | -10.242
-14.5 | -0.837 | 0.06764 | 0.006 | -12.381
-14 | -0.877 | 0.04975 | 0.007 | -17.633
-13.5 | -0.937 | 0.02746 | 0.007 | -34.139
-13 | -0.98 | 0.01792 | 0.007 | -54.671
-12.5 | -1.002 | 0.01459 | 0.007 | -68.71
-12 | -1.011 | 0.0132 | 0.007 | -76.551
-11.5 | -1.009 | 0.0124 | 0.007 | -81.405
-11 | -1 | 0.01132 | 0.007 | -88.376
-10.5 | -0.985 | 0.0118 | 0.007 | -83.523
-10 | -0.965 | 0.01176 | 0.006 | -82.033
-9.5 | -0.939 | 0.012 | 0.006 | -78.289
-9 | -0.909 | 0.01154 | 0.006 | -78.795
-8.5 | -0.875 | 0.01185 | 0.006 | -73.816
-8 | -0.836 | 0.01146 | 0.006 | -72.979
-7.5 | -0.793 | 0.01117 | 0.005 | -71.037
-7 | -0.748 | 0.01084 | 0.005 | -69.01
-6.5 | -0.699 | 0.01133 | 0.005 | -61.703
-6 | -0.649 | 0.01112 | 0.004 | -58.321
-5.5 | -0.596 | 0.01086 | 0.004 | -54.896
-5 | -0.541 | 0.01062 | 0.004 | -50.999
-4.5 | -0.486 | 0.01036 | 0.004 | -46.875
-4 | -0.429 | 0.01025 | 0.003 | -41.801
-3.5 | -0.371 | 0.0101 | 0.003 | -36.684
-3 | -0.312 | 0.00881 | 0.003 | -35.438
-2.5 | -0.253 | 0.00954 | 0.003 | -26.537
-2 | -0.194 | 0.00846 | 0.002 | -22.888
-1.5 | -0.134 | 0.01032 | 0.002 | -12.991
-1 | -0.074 | 0.01019 | 0.002 | -7.28
-0.5 | -0.014 | 0.0101 | 0.001 | -1.408
0 | 0.046 | 0.01001 | 0.001 | 4.572
0.5 | 0.106 | 0.00988 | 0.001 | 10.704
1 | 0.166 | 0.00979 | 0 | 16.913
1.5 | 0.225 | 0.00961 | 0 | 23.46
2 | 0.285 | 0.00955 | 0 | 29.883
2.5 | 0.345 | 0.00945 | 0 | 36.514
3 | 0.404 | 0.00883 | -0.001 | 45.775
3.5 | 0.464 | 0.00885 | -0.001 | 52.407
4 | 0.522 | 0.00894 | -0.001 | 58.417
4.5 | 0.581 | 0.00912 | -0.002 | 63.658
5 | 0.638 | 0.00936 | -0.002 | 68.235
5.5 | 0.695 | 0.0097 | -0.002 | 71.676
6 | 0.751 | 0.00994 | -0.003 | 75.541
6.5 | 0.805 | 0.01016 | -0.003 | 79.278
7 | 0.858 | 0.01054 | -0.003 | 81.364
7.5 | 0.908 | 0.01025 | -0.004 | 88.597
8 | 0.957 | 0.01064 | -0.004 | 89.954
8.5 | 1.002 | 0.01044 | -0.004 | 95.913
9 | 1.043 | 0.01085 | -0.005 | 96.133
9.5 | 1.082 | 0.0108 | -0.005 | 100.179
10 | 1.116 | 0.01036 | -0.005 | 107.681
10.5 | 1.145 | 0.01047 | -0.006 | 109.408
11 | 1.169 | 0.01141 | -0.006 | 102.43
11.5 | 1.185 | 0.01205 | -0.006 | 98.393
12 | 1.195 | 0.01282 | -0.007 | 93.202
12.5 | 1.197 | 0.01384 | -0.007 | 86.447
13 | 1.191 | 0.01531 | -0.007 | 77.767
13.5 | 1.169 | 0.01888 | -0.007 | 61.933
14 | 1.158 | 0.02034 | -0.008 | 56.931
14.5 | 1.134 | 0.02414 | -0.008 | 46.974
15 | 1.105 | 0.02938 | -0.008 | 37.603
15.5 | 1.074 | 0.03535 | -0.008 | 30.369
16 | 1.039 | 0.04261 | -0.008 | 24.396
16.5 | 1.003 | 0.05129 | -0.008 | 19.557
17 | 0.964 | 0.06192 | -0.008 | 15.575
17.5 | 0.926 | 0.07289 | -0.008 | 12.71

## 132. Re 16M Mach 0.10 (2)
BIGFOIL.COM POLAR EXPORT
Horten 11.00% thick 1.00% camber
Horten 11.00% thick 1.00% camber |  |  |  | Cl Max: | 1.841 | at alpha= | 19.5 | deg
XFOIL ncrit=9 |  |  |  | L/D Max: | 139.455 | at alpha= | 10 | deg
Re: | 16000000 |  |  | Cd Min: | 0.03793 | at alpha= | 20 | deg
Mach: | 0.1 |  |  | Cl=0 at alpha= | -0.45487 | deg
|  |  |  | @ Cl=0.1, Cd= | 0.0049451
|  |  |  | @ Cl=0.4, Cd= | 0.0048887
|  |  |  | @ Cl=0.6, Cd= | 0.0053764
alpha (deg) | Cl | Cd | Cm | Cl/Cd
-20 | -1.838 | 0.02893 | -0.0497 | -63.5327
-19.5 | -1.8304 | 0.02578 | -0.0474 | -71.0008
-19 | -1.8189 | 0.02327 | -0.0441 | -78.165
-18.5 | -1.803 | 0.02132 | -0.0403 | -84.5685
-18 | -1.784 | 0.0197 | -0.0359 | -90.5584
-17.5 | -1.7646 | 0.01828 | -0.0308 | -96.5317
-17 | -1.735 | 0.0173 | -0.0267 | -100.289
-16.5 | -1.7008 | 0.01613 | -0.0234 | -105.4433
-16 | -1.662 | 0.01516 | -0.0206 | -109.6306
-15.5 | -1.6198 | 0.01436 | -0.0183 | -112.7994
-15 | -1.576 | 0.01363 | -0.0161 | -115.6273
-14.5 | -1.531 | 0.01294 | -0.014 | -118.3153
-14 | -1.4847 | 0.01232 | -0.0121 | -120.5114
-13.5 | -1.4382 | 0.0117 | -0.0102 | -122.9231
-13 | -1.3919 | 0.01106 | -0.0082 | -125.8499
-12.5 | -1.3458 | 0.01044 | -0.0061 | -128.908
-12 | -1.2877 | 0.00985 | -0.0066 | -130.731
-11.5 | -1.2281 | 0.00935 | -0.0073 | -131.3476
-11 | -1.1715 | 0.00891 | -0.0073 | -131.4815
-10.5 | -1.1003 | 0.0084 | -0.0105 | -130.9881
-10 | -1.0374 | 0.00801 | -0.0119 | -129.5131
-9.5 | -0.9886 | 0.00781 | -0.0101 | -126.5813
-9 | -0.937 | 0.0076 | -0.0089 | -123.2895
-8.5 | -0.8852 | 0.00734 | -0.0079 | -120.5995
-8 | -0.8321 | 0.00711 | -0.007 | -117.0323
-7.5 | -0.7783 | 0.00692 | -0.0062 | -112.4711
-7 | -0.7246 | 0.0067 | -0.0055 | -108.1493
-6.5 | -0.6701 | 0.00653 | -0.0049 | -102.6187
-6 | -0.6155 | 0.00633 | -0.0043 | -97.2354
-5.5 | -0.5605 | 0.00617 | -0.0038 | -90.8428
-5 | -0.5055 | 0.00603 | -0.0033 | -83.8308
-4.5 | -0.45 | 0.00588 | -0.0029 | -76.5306
-4 | -0.3946 | 0.00575 | -0.0025 | -68.6261
-3.5 | -0.339 | 0.00563 | -0.0022 | -60.2131
-3 | -0.2835 | 0.00552 | -0.0018 | -51.3587
-2.5 | -0.2277 | 0.0054 | -0.0014 | -42.1667
-2 | -0.172 | 0.00532 | -0.0011 | -32.3308
-1.5 | -0.1163 | 0.00523 | -0.0008 | -22.2371
-1 | -0.0606 | 0.00514 | -0.0005 | -11.7899
-0.5 | -0.005 | 0.00509 | -0.0002 | -0.98232
0 | 0.0504 | 0.00499 | 0.0002 | 10.1002
0.5 | 0.1056 | 0.00494 | 0.0005 | 21.3765
1 | 0.1607 | 0.00489 | 0.0009 | 32.863
1.5 | 0.2154 | 0.00484 | 0.0013 | 44.5041
2 | 0.2699 | 0.00484 | 0.0018 | 55.7645
2.5 | 0.3238 | 0.00483 | 0.0024 | 67.0393
3 | 0.378 | 0.00486 | 0.0029 | 77.7778
3.5 | 0.4317 | 0.00493 | 0.0035 | 87.5659
4 | 0.4856 | 0.00504 | 0.0041 | 96.3492
4.5 | 0.539 | 0.00519 | 0.0047 | 103.8536
5 | 0.5926 | 0.00535 | 0.0053 | 110.7664
5.5 | 0.6459 | 0.00554 | 0.006 | 116.5884
6 | 0.6991 | 0.00575 | 0.0067 | 121.5826
6.5 | 0.7521 | 0.00597 | 0.0075 | 125.9799
7 | 0.8046 | 0.00621 | 0.0083 | 129.5652
7.5 | 0.857 | 0.00646 | 0.0091 | 132.6625
8 | 0.9087 | 0.00673 | 0.0101 | 135.0223
8.5 | 0.9669 | 0.00703 | 0.0096 | 137.5391
9 | 1.0343 | 0.00744 | 0.007 | 139.0188
9.5 | 1.0951 | 0.00786 | 0.0057 | 139.3257
10 | 1.1519 | 0.00826 | 0.0054 | 139.4552
10.5 | 1.2108 | 0.00873 | 0.0045 | 138.6942
11 | 1.2696 | 0.00918 | 0.0037 | 138.3007
11.5 | 1.3277 | 0.00968 | 0.0029 | 137.1591
12 | 1.3847 | 0.01028 | 0.0023 | 134.6984
12.5 | 1.4414 | 0.01081 | 0.0017 | 133.3395
13 | 1.484 | 0.01134 | 0.0041 | 130.8642
13.5 | 1.5261 | 0.01196 | 0.0065 | 127.6003
14 | 1.5682 | 0.01269 | 0.0087 | 123.5776
14.5 | 1.6112 | 0.01338 | 0.0107 | 120.4185
15 | 1.6533 | 0.01407 | 0.0127 | 117.5053
15.5 | 1.6932 | 0.01485 | 0.015 | 114.0202
16 | 1.7281 | 0.01585 | 0.0178 | 109.0284
16.5 | 1.7511 | 0.01686 | 0.0227 | 103.8612
17 | 1.7722 | 0.01821 | 0.0269 | 97.3202
17.5 | 1.7908 | 0.01995 | 0.0304 | 89.7644
18 | 1.8087 | 0.02205 | 0.0329 | 82.0272
18.5 | 1.8245 | 0.02468 | 0.0346 | 73.9263
19 | 1.8352 | 0.02813 | 0.0354 | 65.24
19.5 | 1.841 | 0.03246 | 0.0353 | 56.716
20 | 1.8391 | 0.03793 | 0.0344 | 48.4867

## 133. Re 16M Mach 0.25 (1)
BIGFOIL.COM POLAR EXPORT
Horten 11.00% thick 1.00% camber
Horten 11.00% thick 1.00% camber |  |  |  | Cl Max: | 1.144 | at alpha= | 11 | deg
JavaFoil+Calcfoil stall+Eppler ext transition |  |  |  | L/D Max: | 108.092 | at alpha= | 10 | deg
Re: | 16000000 |  |  | Cd Min: | 0.00849 | at alpha= | -1.5 | deg
Mach: | 0.25 |  |  | Cl=0 at alpha= | -0.37903 | deg
|  |  |  | @ Cl=0.1, Cd= | 0.0087861
|  |  |  | @ Cl=0.4, Cd= | 0.0089775
|  |  |  | @ Cl=0.6, Cd= | 0.009369
alpha (deg) | Cl | Cd | Cm | Cl/Cd
-15.5 | -0.472 | 0.11398 | 0.005 | -4.14
-15 | -0.528 | 0.1063 | 0.005 | -4.965
-14.5 | -0.58 | 0.09867 | 0.005 | -5.879
-14 | -0.629 | 0.09044 | 0.005 | -6.953
-13.5 | -0.673 | 0.08139 | 0.005 | -8.263
-13 | -0.712 | 0.07198 | 0.005 | -9.887
-12.5 | -0.757 | 0.05607 | 0.006 | -13.504
-12 | -0.831 | 0.02967 | 0.007 | -28.022
-11.5 | -0.904 | 0.01572 | 0.007 | -57.509
-11 | -0.932 | 0.0127 | 0.007 | -73.361
-10.5 | -0.939 | 0.01174 | 0.007 | -79.996
-10 | -0.936 | 0.01167 | 0.007 | -80.194
-9.5 | -0.923 | 0.01084 | 0.006 | -85.133
-9 | -0.903 | 0.01157 | 0.006 | -78.009
-8.5 | -0.876 | 0.01169 | 0.006 | -74.897
-8 | -0.843 | 0.01128 | 0.006 | -74.715
-7.5 | -0.803 | 0.01152 | 0.005 | -69.742
-7 | -0.76 | 0.01114 | 0.005 | -68.189
-6.5 | -0.713 | 0.01092 | 0.005 | -65.28
-6 | -0.663 | 0.0114 | 0.005 | -58.155
-5.5 | -0.61 | 0.01114 | 0.004 | -54.767
-5 | -0.555 | 0.01088 | 0.004 | -50.982
-4.5 | -0.498 | 0.01061 | 0.004 | -46.927
-4 | -0.44 | 0.00935 | 0.004 | -47.05
-3.5 | -0.38 | 0.00911 | 0.003 | -41.783
-3 | -0.321 | 0.00898 | 0.003 | -35.699
-2.5 | -0.26 | 0.00879 | 0.003 | -29.559
-2 | -0.199 | 0.00864 | 0.002 | -23.035
-1.5 | -0.138 | 0.00849 | 0.002 | -16.212
-1 | -0.076 | 0.01035 | 0.002 | -7.361
-0.5 | -0.015 | 0.00907 | 0.001 | -1.612
0 | 0.047 | 0.00894 | 0.001 | 5.26
0.5 | 0.109 | 0.00876 | 0.001 | 12.401
1 | 0.17 | 0.00879 | 0.001 | 19.357
1.5 | 0.232 | 0.00981 | 0 | 23.617
2 | 0.293 | 0.00904 | 0 | 32.436
2.5 | 0.354 | 0.00897 | 0 | 39.515
3 | 0.415 | 0.00898 | -0.001 | 46.28
3.5 | 0.476 | 0.009 | -0.001 | 52.899
4 | 0.537 | 0.00915 | -0.001 | 58.631
4.5 | 0.596 | 0.00935 | -0.002 | 63.807
5 | 0.655 | 0.00963 | -0.002 | 68.073
5.5 | 0.713 | 0.01 | -0.002 | 71.312
6 | 0.77 | 0.01027 | -0.003 | 74.954
6.5 | 0.825 | 0.01057 | -0.003 | 78.042
7 | 0.877 | 0.01031 | -0.003 | 85.126
7.5 | 0.928 | 0.01065 | -0.004 | 87.13
8 | 0.975 | 0.01052 | -0.004 | 92.709
8.5 | 1.018 | 0.01046 | -0.004 | 97.268
9 | 1.056 | 0.01044 | -0.005 | 101.1
9.5 | 1.088 | 0.01056 | -0.005 | 103.086
10 | 1.115 | 0.01031 | -0.005 | 108.092
10.5 | 1.134 | 0.01177 | -0.006 | 96.357
11 | 1.144 | 0.01254 | -0.006 | 91.26
11.5 | 1.142 | 0.01353 | -0.006 | 84.449
12 | 1.129 | 0.015 | -0.007 | 75.259
12.5 | 1.103 | 0.01734 | -0.007 | 63.592
13 | 1.065 | 0.02102 | -0.007 | 50.689
13.5 | 1.019 | 0.02645 | -0.007 | 38.51
14 | 0.965 | 0.03368 | -0.007 | 28.654
14.5 | 0.905 | 0.04303 | -0.007 | 21.031
15 | 0.835 | 0.05803 | -0.007 | 14.388
15.5 | 0.763 | 0.0761 | -0.007 | 10.021
16 | 0.691 | 0.09526 | -0.007 | 7.249

## 134. Re 16M Mach 0.25 (2)
BIGFOIL.COM POLAR EXPORT
Horten 11.00% thick 1.00% camber
Horten 11.00% thick 1.00% camber |  |  |  | Cl Max: | 1.7752 | at alpha= | 17.5 | deg
XFOIL ncrit=9 |  |  |  | L/D Max: | 138.542 | at alpha= | 9.5 | deg
Re: | 16000000 |  |  | Cd Min: | 0.1552 | at alpha= | -20 | deg
Mach: | 0.25 |  |  | Cl=0 at alpha= | -0.46053 | deg
|  |  |  | @ Cl=0.1, Cd= | 0.00496
|  |  |  | @ Cl=0.4, Cd= | 0.004904
|  |  |  | @ Cl=0.6, Cd= | 0.0053859
alpha (deg) | Cl | Cd | Cm | Cl/Cd
-20 | -1.1073 | 0.1552 | 0.0198 | -7.1347
-19.5 | -1.3924 | 0.10055 | -0.0198 | -13.8478
-19 | -1.5764 | 0.06631 | -0.0442 | -23.7732
-18.5 | -1.6387 | 0.04996 | -0.0559 | -32.8002
-18 | -1.6799 | 0.03853 | -0.0623 | -43.5998
-17.5 | -1.701 | 0.03122 | -0.0633 | -54.4843
-17 | -1.7069 | 0.02644 | -0.0606 | -64.5575
-16.5 | -1.7093 | 0.02274 | -0.0554 | -75.1671
-16 | -1.6979 | 0.02029 | -0.0491 | -83.6816
-15.5 | -1.6792 | 0.01856 | -0.0419 | -90.4741
-15 | -1.6447 | 0.01694 | -0.0367 | -97.0897
-14.5 | -1.6025 | 0.01564 | -0.0323 | -102.4616
-14 | -1.557 | 0.01449 | -0.0283 | -107.4534
-13.5 | -1.5089 | 0.01349 | -0.0247 | -111.8532
-13 | -1.4588 | 0.01263 | -0.0213 | -115.5028
-12.5 | -1.4081 | 0.01187 | -0.0181 | -118.6268
-12 | -1.3535 | 0.01113 | -0.0156 | -121.6083
-11.5 | -1.2898 | 0.01033 | -0.0152 | -124.8596
-11 | -1.2249 | 0.00961 | -0.0151 | -127.461
-10.5 | -1.1581 | 0.00902 | -0.0155 | -128.3925
-10 | -1.0797 | 0.00856 | -0.0184 | -126.1332
-9.5 | -1.029 | 0.00826 | -0.0156 | -124.5763
-9 | -0.9755 | 0.00792 | -0.0135 | -123.1692
-8.5 | -0.92 | 0.00767 | -0.0119 | -119.9478
-8 | -0.8642 | 0.00738 | -0.0104 | -117.1003
-7.5 | -0.808 | 0.00712 | -0.0091 | -113.4831
-7 | -0.7513 | 0.00688 | -0.008 | -109.2006
-6.5 | -0.6944 | 0.00666 | -0.007 | -104.2643
-6 | -0.6372 | 0.00646 | -0.0061 | -98.6378
-5.5 | -0.5797 | 0.00628 | -0.0053 | -92.3089
-5 | -0.5224 | 0.00611 | -0.0046 | -85.4992
-4.5 | -0.4649 | 0.00595 | -0.0039 | -78.1345
-4 | -0.4074 | 0.00581 | -0.0033 | -70.1205
-3.5 | -0.3497 | 0.00568 | -0.0028 | -61.5669
-3 | -0.2921 | 0.00557 | -0.0023 | -52.4417
-2.5 | -0.2345 | 0.00543 | -0.0019 | -43.186
-2 | -0.1769 | 0.00535 | -0.0014 | -33.0654
-1.5 | -0.1194 | 0.00524 | -0.001 | -22.7863
-1 | -0.0619 | 0.00516 | -0.0007 | -11.9961
-0.5 | -0.0045 | 0.0051 | -0.0003 | -0.88235
0 | 0.0525 | 0.00501 | 0.0001 | 10.479
0.5 | 0.1095 | 0.00495 | 0.0006 | 22.1212
1 | 0.1663 | 0.0049 | 0.001 | 33.9388
1.5 | 0.2227 | 0.00484 | 0.0015 | 46.0124
2 | 0.2789 | 0.00484 | 0.0021 | 57.624
2.5 | 0.3345 | 0.00484 | 0.0027 | 69.1116
3 | 0.3903 | 0.00489 | 0.0033 | 79.816
3.5 | 0.4458 | 0.00497 | 0.0041 | 89.6982
4 | 0.5015 | 0.00508 | 0.0048 | 98.7205
4.5 | 0.5569 | 0.00523 | 0.0056 | 106.4818
5 | 0.6122 | 0.00543 | 0.0065 | 112.744
5.5 | 0.6677 | 0.00563 | 0.0073 | 118.5968
6 | 0.7229 | 0.00588 | 0.0083 | 122.9422
6.5 | 0.7782 | 0.00611 | 0.0093 | 127.365
7 | 0.8329 | 0.00636 | 0.0105 | 130.9591
7.5 | 0.8874 | 0.00663 | 0.0117 | 133.8462
8.5 | 1.0062 | 0.00734 | 0.0122 | 137.0845
9 | 1.0778 | 0.0078 | 0.0098 | 138.1795
9.5 | 1.1402 | 0.00823 | 0.0095 | 138.5419
10 | 1.2014 | 0.00877 | 0.0095 | 136.9897
10.5 | 1.2647 | 0.00926 | 0.0091 | 136.5767
11 | 1.327 | 0.00989 | 0.0089 | 134.1759
11.5 | 1.3893 | 0.0105 | 0.0089 | 132.3143
12 | 1.4511 | 0.01115 | 0.0089 | 130.1435
12.5 | 1.4971 | 0.01193 | 0.0121 | 125.4904
13 | 1.5415 | 0.01267 | 0.0157 | 121.6654
13.5 | 1.5879 | 0.01343 | 0.0188 | 118.2353
14 | 1.6321 | 0.01433 | 0.0221 | 113.8939
14.5 | 1.6732 | 0.01535 | 0.0258 | 109.0033
15 | 1.6978 | 0.01663 | 0.0319 | 102.0926
15.5 | 1.7208 | 0.01816 | 0.0373 | 94.7577
16 | 1.741 | 0.02022 | 0.0415 | 86.1029
16.5 | 1.7593 | 0.02289 | 0.0445 | 76.8589
17 | 1.7702 | 0.0267 | 0.0461 | 66.2996
17.5 | 1.7752 | 0.03166 | 0.0463 | 56.0708
18 | 1.7708 | 0.03804 | 0.045 | 46.551
18.5 | 1.753 | 0.04615 | 0.0424 | 37.9848
19 | 1.7205 | 0.05623 | 0.0384 | 30.5975
19.5 | 1.6769 | 0.06818 | 0.0328 | 24.5952
20 | 1.6264 | 0.08149 | 0.0261 | 19.9583

## 135. Re 16M Mach 0.50 (1)
BIGFOIL.COM POLAR EXPORT
Horten 11.00% thick 1.00% camber
Horten 11.00% thick 1.00% camber |  |  |  | Cl Max: | 1.108 | at alpha= | 20 | deg
JavaFoil+Calcfoil stall+Eppler ext transition |  |  |  | L/D Max: | 92.463 | at alpha= | 7.5 | deg
Re: | 16000000 |  |  | Cd Min: | 0.00819 | at alpha= | 0.5 | deg
Mach: | 0.5 |  |  | Cl=0 at alpha= | -0.38406 | deg
|  |  |  | @ Cl=0.1, Cd= | 0.0084185
|  |  |  | @ Cl=0.4, Cd= | 0.0087441
|  |  |  | @ Cl=0.6, Cd= | 0.010161
alpha (deg) | Cl | Cd | Cm | Cl/Cd
-20 | -1.054 | 0.19191 | 0.007 | -5.494
-19.5 | -1.03 | 0.16901 | 0.007 | -6.095
-19 | -1.007 | 0.15166 | 0.007 | -6.637
-18.5 | -0.975 | 0.1657 | 0.007 | -5.887
-18 | -0.952 | 0.14535 | 0.007 | -6.549
-17.5 | -0.925 | 0.14223 | 0.007 | -6.5
-17 | -0.898 | 0.13412 | 0.006 | -6.694
-16.5 | -0.875 | 0.11862 | 0.007 | -7.378
-16 | -0.843 | 0.12683 | 0.006 | -6.648
-15.5 | -0.821 | 0.10864 | 0.006 | -7.56
-15 | -0.791 | 0.10998 | 0.006 | -7.194
-14.5 | -0.77 | 0.09386 | 0.006 | -8.209
-14 | -0.756 | 0.07745 | 0.007 | -9.762
-13.5 | -0.721 | 0.08074 | 0.006 | -8.93
-13 | -0.729 | 0.0513 | 0.007 | -14.209
-12.5 | -0.674 | 0.06725 | 0.006 | -10.02
-12 | -0.73 | 0.02179 | 0.008 | -33.484
-11.5 | -0.619 | 0.06164 | 0.006 | -10.037
-11 | -0.685 | 0.01658 | 0.008 | -41.306
-10.5 | -0.577 | 0.04728 | 0.006 | -12.194
-10 | -0.534 | 0.05492 | 0.005 | -9.731
-9.5 | -0.592 | 0.01504 | 0.007 | -39.321
-9 | -0.505 | 0.03369 | 0.006 | -14.983
-8.5 | -0.466 | 0.0379 | 0.005 | -12.295
-8 | -0.437 | 0.03622 | 0.005 | -12.076
-7.5 | -0.474 | 0.01224 | 0.006 | -38.681
-7 | -0.724 | 0.01092 | 0.006 | -66.299
-6.5 | -0.73 | 0.01128 | 0.005 | -64.683
-6 | -0.703 | 0.01061 | 0.005 | -66.251
-5.5 | -0.66 | 0.0108 | 0.005 | -61.093
-5 | -0.607 | 0.01035 | 0.005 | -58.644
-4.5 | -0.549 | 0.00995 | 0.004 | -55.197
-4 | -0.487 | 0.00968 | 0.004 | -50.341
-3.5 | -0.423 | 0.01012 | 0.004 | -41.783
-3 | -0.357 | 0.0098 | 0.003 | -36.424
-2.5 | -0.29 | 0.00953 | 0.003 | -30.426
-2 | -0.222 | 0.0088 | 0.003 | -25.248
-1.5 | -0.154 | 0.00925 | 0.002 | -16.613
-1 | -0.085 | 0.00842 | 0.002 | -10.116
-0.5 | -0.016 | 0.009 | 0.002 | -1.816
0 | 0.053 | 0.00893 | 0.001 | 5.885
0.5 | 0.121 | 0.00819 | 0.001 | 14.813
1 | 0.19 | 0.00877 | 0.001 | 21.675
1.5 | 0.259 | 0.00872 | 0 | 29.689
2 | 0.327 | 0.00867 | 0 | 37.729
2.5 | 0.396 | 0.00874 | -0.001 | 45.257
3 | 0.464 | 0.00881 | -0.001 | 52.612
3.5 | 0.531 | 0.00985 | -0.001 | 53.942
4 | 0.598 | 0.01017 | -0.002 | 58.778
4.5 | 0.664 | 0.00986 | -0.002 | 67.315
5 | 0.728 | 0.01019 | -0.002 | 71.44
5.5 | 0.789 | 0.01066 | -0.003 | 74.036
6 | 0.848 | 0.01058 | -0.003 | 80.098
6.5 | 0.901 | 0.01066 | -0.003 | 84.496
7 | 0.946 | 0.01074 | -0.004 | 88.034
7.5 | 0.978 | 0.01058 | -0.004 | 92.463
8 | 0.99 | 0.01192 | -0.005 | 83.102
8.5 | 0.951 | 0.01327 | -0.005 | 71.624
9 | 0.604 | 0.01784 | -0.005 | 33.866
9.5 | 0.632 | 0.0191 | -0.005 | 33.108
10 | 0.653 | 0.0226 | -0.006 | 28.912
10.5 | 0.68 | 0.0248 | -0.006 | 27.41
11 | 0.711 | 0.02529 | -0.006 | 28.113
11.5 | 0.744 | 0.02519 | -0.007 | 29.534
12 | 0.724 | 0.04969 | -0.006 | 14.57
12.5 | 0.782 | 0.03624 | -0.007 | 21.59
13 | 0.822 | 0.03301 | -0.008 | 24.892
13.5 | 0.797 | 0.06492 | -0.007 | 12.277
14 | 0.825 | 0.06819 | -0.007 | 12.104
14.5 | 0.824 | 0.09456 | -0.006 | 8.714
15 | 0.844 | 0.10838 | -0.006 | 7.785
15.5 | 0.877 | 0.10705 | -0.007 | 8.19
16 | 0.893 | 0.12875 | -0.007 | 6.937
16.5 | 0.926 | 0.12537 | -0.007 | 7.383
17 | 0.946 | 0.14982 | -0.007 | 6.312
17.5 | 0.978 | 0.14308 | -0.008 | 6.834
18 | 1 | 0.16564 | -0.008 | 6.035
18.5 | 1.031 | 0.15841 | -0.008 | 6.509
19 | 1.054 | 0.18022 | -0.008 | 5.848
19.5 | 1.084 | 0.17666 | -0.009 | 6.138
20 | 1.108 | 0.19828 | -0.009 | 5.587

## 136. Re 16M Mach 0.50 (2)
BIGFOIL.COM POLAR EXPORT
Horten 11.00% thick 1.00% camber
Horten 11.00% thick 1.00% camber |  |  |  | Cl Max: | 1.3524 | at alpha= | 9.5 | deg
XFOIL ncrit=9 |  |  |  | L/D Max: | 137.824 | at alpha= | 8.5 | deg
Re: | 16000000 |  |  | Cd Min: | 0.02164 | at alpha= | 10.5 | deg
Mach: | 0.5 |  |  | Cl=0 at alpha= | -99 | deg
|  |  |  | @ Cl=0.1, Cd= | 0.0050696
|  |  |  | @ Cl=0.4, Cd= | 0.0049218
|  |  |  | @ Cl=0.6, Cd= | 0.005385
alpha (deg) | Cl | Cd | Cm | Cl/Cd
0 | 0.0626 | 0.00511 | 0 | 12.2505
0.5 | 0.1274 | 0.00504 | 0.0007 | 25.2778
1 | 0.1917 | 0.00498 | 0.0015 | 38.494
1.5 | 0.2554 | 0.00491 | 0.0024 | 52.0163
2 | 0.3192 | 0.00489 | 0.0034 | 65.2761
2.5 | 0.3827 | 0.0049 | 0.0046 | 78.102
3 | 0.4463 | 0.00498 | 0.0058 | 89.6185
3.5 | 0.5099 | 0.00511 | 0.0072 | 99.7847
4 | 0.5736 | 0.00529 | 0.0088 | 108.431
4.5 | 0.6375 | 0.00552 | 0.0106 | 115.4891
5 | 0.7018 | 0.00581 | 0.0125 | 120.7917
5.5 | 0.7662 | 0.00611 | 0.0147 | 125.401
6 | 0.8314 | 0.00642 | 0.0171 | 129.5016
6.5 | 0.8964 | 0.00678 | 0.0199 | 132.2124
7 | 0.9614 | 0.00714 | 0.0231 | 134.6499
7.5 | 1.0258 | 0.00753 | 0.0269 | 136.2284
8 | 1.1069 | 0.00805 | 0.028 | 137.5031
8.5 | 1.2032 | 0.00873 | 0.0272 | 137.8236
9 | 1.2861 | 0.00959 | 0.0297 | 134.1084
9.5 | 1.3524 | 0.01184 | 0.035 | 114.223
10 | 1.345 | 0.01642 | 0.0465 | 81.9123
10.5 | 1.3108 | 0.02164 | 0.0551 | 60.573

## 137. Re 18M Mach 0.00 (1)
BIGFOIL.COM POLAR EXPORT
Horten 11.00% thick 1.00% camber
Horten 11.00% thick 1.00% camber |  |  |  | Cl Max: | 1.209 | at alpha= | 12.5 | deg
JavaFoil+Calcfoil stall+Eppler ext transition |  |  |  | L/D Max: | 113.615 | at alpha= | 11 | deg
Re: | 18000000 |  |  | Cd Min: | 0.00883 | at alpha= | 3.5 | deg
Mach: | 0 |  |  | Cl=0 at alpha= | -0.38333 | deg
|  |  |  | @ Cl=0.1, Cd= | 0.0099737
|  |  |  | @ Cl=0.4, Cd= | 0.00946
|  |  |  | @ Cl=0.6, Cd= | 0.0097107
alpha (deg) | Cl | Cd | Cm | Cl/Cd
-17 | -0.758 | 0.10637 | 0.006 | -7.126
-16.5 | -0.78 | 0.09877 | 0.006 | -7.901
-16 | -0.803 | 0.08985 | 0.006 | -8.942
-15.5 | -0.827 | 0.08058 | 0.006 | -10.258
-15 | -0.853 | 0.06921 | 0.006 | -12.318
-14.5 | -0.885 | 0.05414 | 0.007 | -16.351
-14 | -0.94 | 0.03219 | 0.007 | -29.198
-13.5 | -0.985 | 0.02025 | 0.007 | -48.638
-13 | -1.012 | 0.01555 | 0.008 | -65.091
-12.5 | -1.025 | 0.01359 | 0.007 | -75.435
-12 | -1.026 | 0.01271 | 0.007 | -80.733
-11.5 | -1.02 | 0.012 | 0.007 | -84.984
-11 | -1.008 | 0.01146 | 0.007 | -87.944
-10.5 | -0.99 | 0.01147 | 0.007 | -86.3
-10 | -0.968 | 0.01151 | 0.006 | -84.039
-9.5 | -0.941 | 0.01168 | 0.006 | -80.508
-9 | -0.909 | 0.01125 | 0.006 | -80.85
-8.5 | -0.874 | 0.01159 | 0.006 | -75.392
-8 | -0.835 | 0.01128 | 0.005 | -73.962
-7.5 | -0.791 | 0.01095 | 0.005 | -72.291
-7 | -0.745 | 0.01068 | 0.005 | -69.76
-6.5 | -0.697 | 0.01118 | 0.005 | -62.323
-6 | -0.646 | 0.01094 | 0.004 | -59.061
-5.5 | -0.593 | 0.01068 | 0.004 | -55.551
-5 | -0.539 | 0.01041 | 0.004 | -51.771
-4.5 | -0.483 | 0.01025 | 0.004 | -47.148
-4 | -0.427 | 0.01012 | 0.003 | -42.155
-3.5 | -0.369 | 0.00998 | 0.003 | -36.948
-3 | -0.311 | 0.01083 | 0.003 | -28.685
-2.5 | -0.252 | 0.01064 | 0.003 | -23.673
-2 | -0.193 | 0.00966 | 0.002 | -19.947
-1.5 | -0.133 | 0.01019 | 0.002 | -13.082
-1 | -0.074 | 0.0101 | 0.002 | -7.306
-0.5 | -0.014 | 0.01003 | 0.001 | -1.412
0 | 0.046 | 0.01131 | 0.001 | 4.026
0.5 | 0.105 | 0.00985 | 0.001 | 10.677
1 | 0.165 | 0.01113 | 0 | 14.809
1.5 | 0.224 | 0.00961 | 0 | 23.346
2 | 0.284 | 0.00952 | 0 | 29.801
2.5 | 0.343 | 0.00946 | 0 | 36.279
3 | 0.402 | 0.00946 | -0.001 | 42.544
3.5 | 0.461 | 0.00883 | -0.001 | 52.235
4 | 0.52 | 0.00897 | -0.001 | 57.964
4.5 | 0.578 | 0.00995 | -0.002 | 58.072
5 | 0.635 | 0.00933 | -0.002 | 68.082
5.5 | 0.692 | 0.00961 | -0.002 | 71.971
6 | 0.747 | 0.00984 | -0.003 | 75.939
6.5 | 0.802 | 0.01005 | -0.003 | 79.79
7 | 0.854 | 0.0104 | -0.003 | 82.133
7.5 | 0.905 | 0.01079 | -0.004 | 83.853
8 | 0.953 | 0.01041 | -0.004 | 91.602
8.5 | 0.999 | 0.01081 | -0.004 | 92.366
9 | 1.041 | 0.01061 | -0.005 | 98.083
9.5 | 1.08 | 0.01053 | -0.005 | 102.563
10 | 1.115 | 0.01054 | -0.005 | 105.77
10.5 | 1.146 | 0.0106 | -0.006 | 108.124
11 | 1.172 | 0.01031 | -0.006 | 113.615
11.5 | 1.191 | 0.01168 | -0.006 | 101.914
12 | 1.203 | 0.01236 | -0.007 | 97.371
12.5 | 1.209 | 0.01322 | -0.007 | 91.431
13 | 1.208 | 0.01436 | -0.007 | 84.067
13.5 | 1.2 | 0.01597 | -0.007 | 75.096
14 | 1.185 | 0.01835 | -0.008 | 64.561
14.5 | 1.165 | 0.0216 | -0.008 | 53.912
15 | 1.141 | 0.02574 | -0.008 | 44.309
15.5 | 1.114 | 0.03073 | -0.008 | 36.25
16 | 1.084 | 0.0369 | -0.008 | 29.383
16.5 | 1.052 | 0.04426 | -0.008 | 23.777
17 | 1.018 | 0.05334 | -0.009 | 19.083
17.5 | 0.984 | 0.06282 | -0.009 | 15.658

## 138. Re 18M Mach 0.00 (2)
BIGFOIL.COM POLAR EXPORT
Horten 11.00% thick 1.00% camber
Horten 11.00% thick 1.00% camber |  |  |  | Cl Max: | 1.8728 | at alpha= | 20 | deg
XFOIL ncrit=9 |  |  |  | L/D Max: | 142.459 | at alpha= | 10 | deg
Re: | 18000000 |  |  | Cd Min: | 0.03143 | at alpha= | 20 | deg
Mach: | 0 |  |  | Cl=0 at alpha= | -0.4529 | deg
|  |  |  | @ Cl=0.1, Cd= | 0.0049257
|  |  |  | @ Cl=0.4, Cd= | 0.0049246
|  |  |  | @ Cl=0.6, Cd= | 0.0053688
alpha (deg) | Cl | Cd | Cm | Cl/Cd
-19.5 | -1.8525 | 0.02238 | -0.0399 | -82.7748
-19 | -1.8362 | 0.0206 | -0.0362 | -89.1359
-18.5 | -1.8153 | 0.01923 | -0.0322 | -94.3994
-18 | -1.7933 | 0.01804 | -0.0277 | -99.4069
-17.5 | -1.7687 | 0.01685 | -0.0232 | -104.9674
-17 | -1.7313 | 0.01601 | -0.0207 | -108.1387
-16.5 | -1.6945 | 0.01503 | -0.0181 | -112.7412
-16 | -1.6537 | 0.01424 | -0.016 | -116.1306
-15.5 | -1.6108 | 0.01354 | -0.0141 | -118.966
-15 | -1.5667 | 0.01291 | -0.0123 | -121.3555
-14.5 | -1.5216 | 0.01229 | -0.0106 | -123.808
-14 | -1.4755 | 0.01173 | -0.009 | -125.7886
-13.5 | -1.4294 | 0.01116 | -0.0073 | -128.0824
-13 | -1.3836 | 0.01059 | -0.0055 | -130.6516
-12.5 | -1.3302 | 0.00997 | -0.0054 | -133.4203
-12 | -1.2724 | 0.00945 | -0.0061 | -134.6455
-11.5 | -1.2136 | 0.00899 | -0.007 | -134.9944
-11 | -1.1545 | 0.00857 | -0.0079 | -134.7141
-10 | -1.0348 | 0.00789 | -0.0099 | -131.1534
-9.5 | -0.9846 | 0.00767 | -0.0086 | -128.3703
-9 | -0.9329 | 0.00746 | -0.0077 | -125.0536
-8.5 | -0.881 | 0.00721 | -0.0068 | -122.1914
-8 | -0.8282 | 0.00699 | -0.0061 | -118.4835
-7.5 | -0.7747 | 0.0068 | -0.0055 | -113.9265
-7 | -0.7213 | 0.00658 | -0.0048 | -109.6201
-6.5 | -0.6671 | 0.00643 | -0.0043 | -103.7481
-6 | -0.6128 | 0.00623 | -0.0038 | -98.3628
-5.5 | -0.5582 | 0.00608 | -0.0034 | -91.8092
-5 | -0.5033 | 0.00594 | -0.003 | -84.7306
-4.5 | -0.4482 | 0.0058 | -0.0026 | -77.2759
-4 | -0.3932 | 0.00568 | -0.0022 | -69.2254
-3.5 | -0.3378 | 0.00556 | -0.0019 | -60.7554
-3 | -0.2824 | 0.00545 | -0.0016 | -51.8165
-2.5 | -0.2272 | 0.00535 | -0.0013 | -42.4673
-2 | -0.1715 | 0.00526 | -0.001 | -32.6046
-1.5 | -0.1162 | 0.00518 | -0.0007 | -22.4324
-1 | -0.0605 | 0.00511 | -0.0004 | -11.8395
-0.5 | -0.0052 | 0.00505 | -0.0001 | -1.0297
0 | 0.05 | 0.00498 | 0.0002 | 10.0402
0.5 | 0.1052 | 0.00492 | 0.0005 | 21.3821
1 | 0.16 | 0.00489 | 0.0008 | 32.7198
1.5 | 0.2145 | 0.00486 | 0.0012 | 44.1358
2 | 0.269 | 0.00486 | 0.0016 | 55.3498
2.5 | 0.323 | 0.00485 | 0.0021 | 66.5979
3 | 0.3769 | 0.00489 | 0.0026 | 77.0757
3.5 | 0.4303 | 0.00497 | 0.0032 | 86.5795
4 | 0.4838 | 0.00506 | 0.0037 | 95.6126
4.5 | 0.5374 | 0.00517 | 0.0043 | 103.9458
5 | 0.5904 | 0.00534 | 0.0049 | 110.5618
5.5 | 0.6438 | 0.0055 | 0.0054 | 117.0545
6 | 0.6965 | 0.00571 | 0.0061 | 121.979
6.5 | 0.7494 | 0.0059 | 0.0067 | 127.0169
7 | 0.802 | 0.00612 | 0.0074 | 131.0458
7.5 | 0.8542 | 0.00636 | 0.0081 | 134.3082
8 | 0.9053 | 0.00661 | 0.0091 | 136.9592
8.5 | 0.9576 | 0.00685 | 0.0098 | 139.7956
9 | 1.0204 | 0.00722 | 0.008 | 141.3296
9.5 | 1.0853 | 0.00764 | 0.0056 | 142.055
10 | 1.1411 | 0.00801 | 0.0053 | 142.4594
10.5 | 1.1994 | 0.00846 | 0.0043 | 141.773
11 | 1.2573 | 0.00888 | 0.0034 | 141.5878
11.5 | 1.3147 | 0.00935 | 0.0025 | 140.6096
12 | 1.3709 | 0.0099 | 0.0018 | 138.4747
12.5 | 1.4272 | 0.0104 | 0.0011 | 137.2308
13 | 1.4776 | 0.01092 | 0.0015 | 135.3114
13.5 | 1.519 | 0.01148 | 0.0038 | 132.3171
14 | 1.5607 | 0.01215 | 0.0059 | 128.4527
14.5 | 1.6037 | 0.01279 | 0.0076 | 125.387
15 | 1.6464 | 0.01341 | 0.0093 | 122.774
15.5 | 1.6875 | 0.01411 | 0.0111 | 119.596
16 | 1.7249 | 0.01495 | 0.0134 | 115.3779
16.5 | 1.759 | 0.01587 | 0.0161 | 110.8381
17 | 1.7793 | 0.01693 | 0.021 | 105.0975
17.5 | 1.8008 | 0.01822 | 0.0248 | 98.8364
18 | 1.8214 | 0.01976 | 0.0279 | 92.1761
18.5 | 1.8399 | 0.0217 | 0.0303 | 84.788
19 | 1.8549 | 0.02421 | 0.032 | 76.6171
19.5 | 1.8668 | 0.02735 | 0.0329 | 68.2559
20 | 1.8728 | 0.03143 | 0.033 | 59.5864

## 139. Re 18M Mach 0.10 (1)
BIGFOIL.COM POLAR EXPORT
Horten 11.00% thick 1.00% camber
Horten 11.00% thick 1.00% camber |  |  |  | Cl Max: | 1.198 | at alpha= | 12.5 | deg
JavaFoil+Calcfoil stall+Eppler ext transition |  |  |  | L/D Max: | 111.038 | at alpha= | 10.5 | deg
Re: | 18000000 |  |  | Cd Min: | 0.00839 | at alpha= | -2 | deg
Mach: | 0.1 |  |  | Cl=0 at alpha= | -0.38333 | deg
|  |  |  | @ Cl=0.1, Cd= | 0.010017
|  |  |  | @ Cl=0.4, Cd= | 0.0089114
|  |  |  | @ Cl=0.6, Cd= | 0.0092433
alpha (deg) | Cl | Cd | Cm | Cl/Cd
-17 | -0.711 | 0.11179 | 0.006 | -6.356
-16.5 | -0.736 | 0.10382 | 0.006 | -7.09
-16 | -0.761 | 0.09607 | 0.006 | -7.921
-15.5 | -0.786 | 0.08739 | 0.006 | -8.995
-15 | -0.812 | 0.07784 | 0.006 | -10.429
-14.5 | -0.84 | 0.06634 | 0.006 | -12.657
-14 | -0.883 | 0.04656 | 0.007 | -18.976
-13.5 | -0.944 | 0.02546 | 0.007 | -37.07
-13 | -0.984 | 0.01722 | 0.007 | -57.137
-12.5 | -1.004 | 0.01429 | 0.007 | -70.277
-12 | -1.012 | 0.01303 | 0.007 | -77.674
-11.5 | -1.01 | 0.01226 | 0.007 | -82.388
-11 | -1.001 | 0.01117 | 0.007 | -89.564
-10.5 | -0.985 | 0.01164 | 0.007 | -84.691
-10 | -0.965 | 0.01167 | 0.006 | -82.71
-9.5 | -0.939 | 0.01187 | 0.006 | -79.138
-9 | -0.909 | 0.01137 | 0.006 | -79.959
-8.5 | -0.875 | 0.01171 | 0.006 | -74.74
-8 | -0.836 | 0.01132 | 0.006 | -73.872
-7.5 | -0.793 | 0.01104 | 0.005 | -71.871
-7 | -0.748 | 0.01072 | 0.005 | -69.753
-6.5 | -0.699 | 0.01122 | 0.005 | -62.33
-6 | -0.649 | 0.01102 | 0.004 | -58.887
-5.5 | -0.596 | 0.01075 | 0.004 | -55.443
-5 | -0.541 | 0.01051 | 0.004 | -51.534
-4.5 | -0.486 | 0.01026 | 0.004 | -47.301
-4 | -0.429 | 0.01017 | 0.003 | -42.132
-3.5 | -0.371 | 0.01 | 0.003 | -37.075
-3 | -0.312 | 0.00993 | 0.003 | -31.432
-2.5 | -0.253 | 0.0107 | 0.003 | -23.657
-2 | -0.194 | 0.00839 | 0.002 | -23.088
-1.5 | -0.134 | 0.01025 | 0.002 | -13.074
-1 | -0.074 | 0.01012 | 0.002 | -7.328
-0.5 | -0.014 | 0.01006 | 0.001 | -1.415
0 | 0.046 | 0.01134 | 0.001 | 4.036
0.5 | 0.106 | 0.00987 | 0.001 | 10.713
1 | 0.166 | 0.01116 | 0 | 14.848
1.5 | 0.225 | 0.00966 | 0 | 23.344
2 | 0.285 | 0.00958 | 0 | 29.789
2.5 | 0.345 | 0.00948 | 0 | 36.385
3 | 0.404 | 0.00887 | -0.001 | 45.573
3.5 | 0.464 | 0.00888 | -0.001 | 52.201
4 | 0.522 | 0.00897 | -0.001 | 58.252
4.5 | 0.581 | 0.00919 | -0.002 | 63.194
5 | 0.638 | 0.00935 | -0.002 | 68.258
5.5 | 0.695 | 0.00964 | -0.002 | 72.131
6 | 0.751 | 0.00987 | -0.003 | 76.077
6.5 | 0.805 | 0.01014 | -0.003 | 79.387
7 | 0.858 | 0.01044 | -0.003 | 82.151
7.5 | 0.908 | 0.01016 | -0.004 | 89.44
8 | 0.957 | 0.01052 | -0.004 | 90.978
8.5 | 1.002 | 0.01094 | -0.004 | 91.58
9 | 1.044 | 0.01071 | -0.005 | 97.433
9.5 | 1.082 | 0.01065 | -0.005 | 101.562
10 | 1.116 | 0.01069 | -0.005 | 104.343
10.5 | 1.145 | 0.01032 | -0.006 | 111.038
11 | 1.17 | 0.01125 | -0.006 | 103.959
11.5 | 1.186 | 0.01186 | -0.006 | 100.071
12 | 1.196 | 0.01259 | -0.007 | 95.008
12.5 | 1.198 | 0.01355 | -0.007 | 88.437
13 | 1.193 | 0.01492 | -0.007 | 79.97
13.5 | 1.173 | 0.01802 | -0.007 | 65.104
14 | 1.161 | 0.01962 | -0.008 | 59.178
14.5 | 1.137 | 0.02329 | -0.008 | 48.809
15 | 1.109 | 0.02798 | -0.008 | 39.623
15.5 | 1.076 | 0.03411 | -0.008 | 31.552
16 | 1.043 | 0.04063 | -0.008 | 25.679
16.5 | 1.006 | 0.04972 | -0.008 | 20.228
17 | 0.967 | 0.06016 | -0.008 | 16.07
17.5 | 0.929 | 0.07101 | -0.008 | 13.077

## 140. Re 18M Mach 0.10 (2)
BIGFOIL.COM POLAR EXPORT
Horten 11.00% thick 1.00% camber
Horten 11.00% thick 1.00% camber |  |  |  | Cl Max: | 1.8598 | at alpha= | 20 | deg
XFOIL ncrit=9 |  |  |  | L/D Max: | 141.963 | at alpha= | 10 | deg
Re: | 18000000 |  |  | Cd Min: | 0.03575 | at alpha= | 20 | deg
Mach: | 0.1 |  |  | Cl=0 at alpha= | -0.45405 | deg
|  |  |  | @ Cl=0.1, Cd= | 0.0049264
|  |  |  | @ Cl=0.4, Cd= | 0.0049211
|  |  |  | @ Cl=0.6, Cd= | 0.005369
alpha (deg) | Cl | Cd | Cm | Cl/Cd
-20 | -1.8587 | 0.02737 | -0.049 | -67.9101
-19.5 | -1.8489 | 0.02456 | -0.0463 | -75.2809
-19 | -1.8334 | 0.02245 | -0.043 | -81.6659
-18.5 | -1.8141 | 0.02076 | -0.0392 | -87.3844
-18 | -1.7941 | 0.01926 | -0.0347 | -93.1516
-17.5 | -1.7744 | 0.01793 | -0.0294 | -98.9626
-17 | -1.7418 | 0.01696 | -0.0257 | -102.7005
-16.5 | -1.7066 | 0.01582 | -0.0225 | -107.8761
-16 | -1.6679 | 0.01482 | -0.0198 | -112.5439
-15.5 | -1.6252 | 0.01403 | -0.0175 | -115.8375
-15 | -1.5813 | 0.01328 | -0.0153 | -119.0738
-14.5 | -1.5357 | 0.01262 | -0.0133 | -121.6878
-14 | -1.4891 | 0.01201 | -0.0114 | -123.9883
-13.5 | -1.4419 | 0.01145 | -0.0096 | -125.9301
-13 | -1.3951 | 0.01086 | -0.0077 | -128.4622
-12.5 | -1.3422 | 0.01022 | -0.0071 | -131.3307
-12 | -1.284 | 0.00962 | -0.0075 | -133.4719
-11.5 | -1.2244 | 0.00912 | -0.0082 | -134.2544
-11 | -1.1653 | 0.00868 | -0.0088 | -134.2512
-10.5 | -1.0897 | 0.00824 | -0.013 | -132.2451
-10 | -1.0424 | 0.00798 | -0.0109 | -130.6266
-9.5 | -0.9919 | 0.00774 | -0.0095 | -128.1525
-9 | -0.9398 | 0.00751 | -0.0085 | -125.1398
-8.5 | -0.8872 | 0.00727 | -0.0075 | -122.0358
-8 | -0.834 | 0.00703 | -0.0066 | -118.6344
-7.5 | -0.78 | 0.00684 | -0.006 | -114.0351
-7 | -0.7262 | 0.00661 | -0.0052 | -109.8638
-6.5 | -0.6714 | 0.00645 | -0.0047 | -104.093
-6 | -0.6167 | 0.00625 | -0.0041 | -98.672
-5.5 | -0.5616 | 0.0061 | -0.0036 | -92.0656
-5 | -0.5064 | 0.00596 | -0.0032 | -84.9664
-4.5 | -0.4509 | 0.00581 | -0.0028 | -77.6076
-4 | -0.3955 | 0.00569 | -0.0024 | -69.5079
-3.5 | -0.3397 | 0.00557 | -0.002 | -60.9874
-3 | -0.284 | 0.00546 | -0.0017 | -52.0147
-2.5 | -0.2284 | 0.00535 | -0.0013 | -42.6916
-2 | -0.1724 | 0.00526 | -0.0011 | -32.7757
-1.5 | -0.1168 | 0.00518 | -0.0007 | -22.5483
-1 | -0.0608 | 0.00511 | -0.0005 | -11.8982
-0.5 | -0.0051 | 0.00505 | -0.0002 | -1.0099
0 | 0.0504 | 0.00498 | 0.0002 | 10.1205
0.5 | 0.1059 | 0.00492 | 0.0005 | 21.5244
1 | 0.161 | 0.00489 | 0.0008 | 32.9243
1.5 | 0.2158 | 0.00486 | 0.0013 | 44.4033
2 | 0.2706 | 0.00486 | 0.0017 | 55.679
3 | 0.3791 | 0.00489 | 0.0027 | 77.5256
3.5 | 0.4329 | 0.00497 | 0.0033 | 87.1026
4 | 0.4867 | 0.00507 | 0.0038 | 95.9961
4.5 | 0.5406 | 0.00518 | 0.0044 | 104.3629
5 | 0.594 | 0.00535 | 0.0051 | 111.028
5.5 | 0.6477 | 0.00552 | 0.0057 | 117.337
6 | 0.7008 | 0.00573 | 0.0064 | 122.3037
6.5 | 0.7541 | 0.00592 | 0.007 | 127.3818
7 | 0.8071 | 0.00615 | 0.0078 | 131.2358
7.5 | 0.8598 | 0.00639 | 0.0086 | 134.554
8 | 0.9112 | 0.00664 | 0.0096 | 137.2289
8.5 | 0.9641 | 0.00691 | 0.0103 | 139.5224
9 | 1.0282 | 0.00727 | 0.0084 | 141.4305
9.5 | 1.0936 | 0.00771 | 0.0062 | 141.8418
10 | 1.1499 | 0.0081 | 0.006 | 141.963
10.5 | 1.2088 | 0.00856 | 0.0051 | 141.215
11 | 1.2676 | 0.00898 | 0.0042 | 141.1581
11.5 | 1.3254 | 0.0095 | 0.0035 | 139.5158
12 | 1.3826 | 0.01005 | 0.0029 | 137.5721
12.5 | 1.4396 | 0.01056 | 0.0023 | 136.3258
13 | 1.4882 | 0.01113 | 0.0034 | 133.7107
13.5 | 1.5297 | 0.01175 | 0.0059 | 130.1872
14 | 1.5726 | 0.01242 | 0.0081 | 126.6184
14.5 | 1.6164 | 0.01306 | 0.0099 | 123.7672
15 | 1.6589 | 0.01375 | 0.0119 | 120.6473
15.5 | 1.6995 | 0.01452 | 0.0141 | 117.0455
16 | 1.7343 | 0.01555 | 0.0169 | 111.5305
16.5 | 1.7601 | 0.01652 | 0.0214 | 106.5436
17 | 1.7819 | 0.01776 | 0.0258 | 100.3322
17.5 | 1.8039 | 0.01923 | 0.0292 | 93.8066
18 | 1.8224 | 0.02116 | 0.0321 | 86.1248
18.5 | 1.8397 | 0.02353 | 0.034 | 78.1853
19 | 1.852 | 0.02668 | 0.0352 | 69.4153
19.5 | 1.8588 | 0.03073 | 0.0355 | 60.4881
20 | 1.8598 | 0.03575 | 0.0349 | 52.0224

## 141. Re 18M Mach 0.25 (1)
BIGFOIL.COM POLAR EXPORT
Horten 11.00% thick 1.00% camber
Horten 11.00% thick 1.00% camber |  |  |  | Cl Max: | 1.146 | at alpha= | 11 | deg
JavaFoil+Calcfoil stall+Eppler ext transition |  |  |  | L/D Max: | 105.568 | at alpha= | 10 | deg
Re: | 18000000 |  |  | Cd Min: | 0.00842 | at alpha= | -1.5 | deg
Mach: | 0.25 |  |  | Cl=0 at alpha= | -0.37903 | deg
|  |  |  | @ Cl=0.1, Cd= | 0.0087789
|  |  |  | @ Cl=0.4, Cd= | 0.0090175
|  |  |  | @ Cl=0.6, Cd= | 0.0093683
alpha (deg) | Cl | Cd | Cm | Cl/Cd
-15.5 | -0.472 | 0.11284 | 0.005 | -4.184
-15 | -0.528 | 0.10576 | 0.005 | -4.992
-14.5 | -0.58 | 0.09815 | 0.005 | -5.912
-14 | -0.63 | 0.08967 | 0.005 | -7.022
-13.5 | -0.673 | 0.08102 | 0.005 | -8.309
-13 | -0.714 | 0.07013 | 0.006 | -10.18
-12.5 | -0.76 | 0.05411 | 0.006 | -14.051
-12 | -0.846 | 0.02497 | 0.007 | -33.878
-11.5 | -0.907 | 0.01525 | 0.007 | -59.466
-11 | -0.933 | 0.01307 | 0.007 | -71.358
-10.5 | -0.94 | 0.01215 | 0.007 | -77.38
-10 | -0.936 | 0.01147 | 0.007 | -81.56
-9.5 | -0.923 | 0.01197 | 0.006 | -77.143
-9 | -0.903 | 0.01206 | 0.006 | -74.857
-8.5 | -0.876 | 0.01156 | 0.006 | -75.742
-8 | -0.843 | 0.01186 | 0.006 | -71.044
-7.5 | -0.803 | 0.01138 | 0.005 | -70.578
-7 | -0.76 | 0.01102 | 0.005 | -68.966
-6.5 | -0.713 | 0.01081 | 0.005 | -65.96
-6 | -0.663 | 0.01128 | 0.005 | -58.732
-5.5 | -0.61 | 0.01103 | 0.004 | -55.297
-5 | -0.555 | 0.0108 | 0.004 | -51.382
-4.5 | -0.498 | 0.01054 | 0.004 | -47.259
-4 | -0.44 | 0.0092 | 0.004 | -47.774
-3.5 | -0.38 | 0.00903 | 0.003 | -42.116
-3 | -0.321 | 0.00888 | 0.003 | -36.079
-2.5 | -0.26 | 0.0087 | 0.003 | -29.873
-2 | -0.199 | 0.00853 | 0.002 | -23.336
-1.5 | -0.138 | 0.00842 | 0.002 | -16.35
-1 | -0.076 | 0.0103 | 0.002 | -7.402
-0.5 | -0.015 | 0.01026 | 0.001 | -1.425
0 | 0.047 | 0.00889 | 0.001 | 5.29
0.5 | 0.109 | 0.00876 | 0.001 | 12.402
1 | 0.17 | 0.00997 | 0.001 | 17.063
1.5 | 0.232 | 0.00983 | 0 | 23.578
2 | 0.293 | 0.00971 | 0 | 30.174
2.5 | 0.354 | 0.00901 | 0 | 39.343
3 | 0.415 | 0.00902 | -0.001 | 46.077
3.5 | 0.476 | 0.00903 | -0.001 | 52.708
4 | 0.537 | 0.00918 | -0.001 | 58.471
4.5 | 0.596 | 0.00935 | -0.002 | 63.756
5 | 0.655 | 0.00962 | -0.002 | 68.118
5.5 | 0.713 | 0.00992 | -0.002 | 71.935
6 | 0.77 | 0.01018 | -0.003 | 75.609
6.5 | 0.825 | 0.01047 | -0.003 | 78.778
7 | 0.878 | 0.0102 | -0.003 | 86.008
7.5 | 0.928 | 0.01054 | -0.004 | 88.052
8 | 0.975 | 0.01043 | -0.004 | 93.512
8.5 | 1.018 | 0.01091 | -0.004 | 93.275
9 | 1.056 | 0.01082 | -0.005 | 97.538
9.5 | 1.089 | 0.01039 | -0.005 | 104.74
10 | 1.115 | 0.01056 | -0.005 | 105.568
10.5 | 1.135 | 0.0116 | -0.006 | 97.843
11 | 1.146 | 0.01234 | -0.006 | 92.866
11.5 | 1.144 | 0.01323 | -0.006 | 86.479
12 | 1.131 | 0.01464 | -0.007 | 77.246
12.5 | 1.105 | 0.01681 | -0.007 | 65.736
13 | 1.068 | 0.02031 | -0.007 | 52.592
13.5 | 1.022 | 0.02529 | -0.007 | 40.431
14 | 0.968 | 0.03258 | -0.007 | 29.696
14.5 | 0.907 | 0.04169 | -0.007 | 21.763
15 | 0.837 | 0.05625 | -0.007 | 14.887
15.5 | 0.766 | 0.07297 | -0.007 | 10.498
16 | 0.693 | 0.09227 | -0.007 | 7.512

## 142. Re 18M Mach 0.25 (2)
BIGFOIL.COM POLAR EXPORT
Horten 11.00% thick 1.00% camber
Horten 11.00% thick 1.00% camber |  |  |  | Cl Max: | 1.7958 | at alpha= | 17.5 | deg
XFOIL ncrit=9 |  |  |  | L/D Max: | 141.301 | at alpha= | 9.5 | deg
Re: | 18000000 |  |  | Cd Min: | 0.13997 | at alpha= | -20 | deg
Mach: | 0.25 |  |  | Cl=0 at alpha= | -0.45972 | deg
|  |  |  | @ Cl=0.1, Cd= | 0.0049403
|  |  |  | @ Cl=0.4, Cd= | 0.0049136
|  |  |  | @ Cl=0.6, Cd= | 0.00536
alpha (deg) | Cl | Cd | Cm | Cl/Cd
-20 | -1.1922 | 0.13997 | 0.0085 | -8.5175
-19.5 | -1.5327 | 0.08068 | -0.0349 | -18.9973
-19 | -1.6384 | 0.05788 | -0.0515 | -28.3068
-18.5 | -1.6839 | 0.04472 | -0.0602 | -37.6543
-18 | -1.7156 | 0.03525 | -0.0641 | -48.6695
-17.5 | -1.7309 | 0.02904 | -0.0634 | -59.604
-17 | -1.7281 | 0.02518 | -0.0599 | -68.6299
-16.5 | -1.7224 | 0.02211 | -0.0545 | -77.9014
-16 | -1.7092 | 0.01983 | -0.048 | -86.1926
-15.5 | -1.6896 | 0.01807 | -0.0408 | -93.503
-15 | -1.6531 | 0.01649 | -0.0358 | -100.2486
-14.5 | -1.6096 | 0.01523 | -0.0315 | -105.6861
-14 | -1.5636 | 0.01409 | -0.0275 | -110.9723
-13.5 | -1.5147 | 0.01312 | -0.0239 | -115.4497
-13 | -1.464 | 0.01229 | -0.0206 | -119.1212
-12.5 | -1.4129 | 0.01155 | -0.0174 | -122.329
-12 | -1.3499 | 0.01084 | -0.0166 | -124.5295
-11.5 | -1.2854 | 0.01009 | -0.0163 | -127.3935
-11 | -1.2257 | 0.0094 | -0.0151 | -130.3936
-10.5 | -1.1364 | 0.00874 | -0.0202 | -130.0229
-10 | -1.0864 | 0.00849 | -0.0171 | -127.9623
-9.5 | -1.0328 | 0.0082 | -0.0149 | -125.9512
-9 | -0.9785 | 0.00783 | -0.013 | -124.9681
-8.5 | -0.9226 | 0.00756 | -0.0115 | -122.037
-8 | -0.8662 | 0.0073 | -0.0101 | -118.6575
-7.5 | -0.8099 | 0.00702 | -0.0088 | -115.3704
-7 | -0.7528 | 0.0068 | -0.0078 | -110.7059
-6.5 | -0.696 | 0.00657 | -0.0067 | -105.9361
-6 | -0.6385 | 0.00638 | -0.0059 | -100.0784
-5.5 | -0.581 | 0.0062 | -0.0051 | -93.7097
-5 | -0.5236 | 0.00603 | -0.0044 | -86.8325
-4.5 | -0.4659 | 0.00587 | -0.0038 | -79.3697
-4 | -0.4084 | 0.00573 | -0.0032 | -71.274
-3.5 | -0.3505 | 0.0056 | -0.0027 | -62.5893
-3 | -0.2928 | 0.0055 | -0.0022 | -53.2364
-2.5 | -0.2351 | 0.00539 | -0.0018 | -43.6178
-2 | -0.1775 | 0.00528 | -0.0014 | -33.6174
-1.5 | -0.1198 | 0.00521 | -0.001 | -22.9942
-1 | -0.0621 | 0.00513 | -0.0006 | -12.1053
-0.5 | -0.0046 | 0.00507 | -0.0003 | -0.9073
0 | 0.0525 | 0.00499 | 0.0001 | 10.521
0.5 | 0.1098 | 0.00493 | 0.0005 | 22.2718
1 | 0.1667 | 0.00489 | 0.0009 | 34.09
2 | 0.2796 | 0.00486 | 0.0019 | 57.5309
2.5 | 0.3357 | 0.00486 | 0.0025 | 69.0741
3 | 0.3916 | 0.0049 | 0.0031 | 79.9184
3.5 | 0.4472 | 0.00499 | 0.0038 | 89.6192
4 | 0.5028 | 0.00511 | 0.0046 | 98.3953
4.5 | 0.5583 | 0.00524 | 0.0054 | 106.5458
5 | 0.6139 | 0.0054 | 0.0061 | 113.6852
5.5 | 0.6693 | 0.00562 | 0.007 | 119.0925
6 | 0.725 | 0.00582 | 0.0079 | 124.5704
6.5 | 0.7805 | 0.00604 | 0.0089 | 129.2219
7 | 0.8355 | 0.0063 | 0.01 | 132.619
7.5 | 0.8904 | 0.00656 | 0.0111 | 135.7317
8 | 0.9445 | 0.00684 | 0.0125 | 138.0848
8.5 | 1.0011 | 0.00717 | 0.0134 | 139.6234
9 | 1.0719 | 0.00763 | 0.0112 | 140.4849
9.5 | 1.1403 | 0.00807 | 0.0096 | 141.3011
10 | 1.1996 | 0.00857 | 0.01 | 139.9767
10.5 | 1.2628 | 0.00906 | 0.0097 | 139.3819
11 | 1.3249 | 0.00968 | 0.0095 | 136.8698
11.5 | 1.3874 | 0.01025 | 0.0095 | 135.3561
12 | 1.4491 | 0.01089 | 0.0096 | 133.067
12.5 | 1.502 | 0.0117 | 0.0114 | 128.3761
13 | 1.547 | 0.01237 | 0.0149 | 125.0606
13.5 | 1.5936 | 0.01312 | 0.018 | 121.4634
14 | 1.6385 | 0.014 | 0.0213 | 117.0357
14.5 | 1.6803 | 0.01501 | 0.025 | 111.9454
15 | 1.708 | 0.01627 | 0.0307 | 104.9785
15.5 | 1.7336 | 0.01759 | 0.0361 | 98.556
16 | 1.7561 | 0.01941 | 0.0406 | 90.474
16.5 | 1.7757 | 0.02181 | 0.044 | 81.4168
17 | 1.7887 | 0.02525 | 0.0461 | 70.8396
17.5 | 1.7958 | 0.02982 | 0.0468 | 60.2213
18 | 1.7954 | 0.03564 | 0.046 | 50.376
18.5 | 1.7806 | 0.0433 | 0.0439 | 41.1224
19 | 1.7516 | 0.05282 | 0.0403 | 33.1617
19.5 | 1.71 | 0.0643 | 0.0351 | 26.5941
20 | 1.6623 | 0.07708 | 0.0288 | 21.5659

## 143. Re 18M Mach 0.50 (1)
BIGFOIL.COM POLAR EXPORT
Horten 11.00% thick 1.00% camber
Horten 11.00% thick 1.00% camber |  |  |  | Cl Max: | 1.108 | at alpha= | 20 | deg
JavaFoil+Calcfoil stall+Eppler ext transition |  |  |  | L/D Max: | 93.594 | at alpha= | 7.5 | deg
Re: | 18000000 |  |  | Cd Min: | 0.00835 | at alpha= | -1 | deg
Mach: | 0.5 |  |  | Cl=0 at alpha= | -0.38406 | deg
|  |  |  | @ Cl=0.1, Cd= | 0.0088838
|  |  |  | @ Cl=0.4, Cd= | 0.0087541
|  |  |  | @ Cl=0.6, Cd= | 0.0102
alpha (deg) | Cl | Cd | Cm | Cl/Cd
-20 | -1.054 | 0.19654 | 0.007 | -5.364
-19.5 | -1.03 | 0.17266 | 0.007 | -5.966
-19 | -1.007 | 0.15366 | 0.007 | -6.552
-18.5 | -0.975 | 0.16982 | 0.007 | -5.744
-18 | -0.952 | 0.14832 | 0.007 | -6.417
-17.5 | -0.924 | 0.14611 | 0.007 | -6.326
-17 | -0.898 | 0.13806 | 0.006 | -6.501
-16.5 | -0.874 | 0.12249 | 0.006 | -7.137
-16 | -0.843 | 0.13061 | 0.006 | -6.454
-15.5 | -0.82 | 0.11283 | 0.006 | -7.268
-15 | -0.79 | 0.11616 | 0.006 | -6.802
-14.5 | -0.767 | 0.10034 | 0.006 | -7.645
-14 | -0.747 | 0.08714 | 0.006 | -8.57
-13.5 | -0.714 | 0.09031 | 0.006 | -7.902
-13 | -0.699 | 0.07333 | 0.006 | -9.53
-12.5 | -0.672 | 0.0687 | 0.006 | -9.786
-12 | -0.721 | 0.02435 | 0.008 | -29.628
-11.5 | -0.623 | 0.05801 | 0.006 | -10.748
-11 | -0.689 | 0.01562 | 0.008 | -44.101
-10.5 | -0.588 | 0.04057 | 0.006 | -14.483
-10 | -0.537 | 0.05318 | 0.005 | -10.093
-9.5 | -0.596 | 0.01414 | 0.007 | -42.164
-9 | -0.529 | 0.02279 | 0.006 | -23.211
-8.5 | -0.473 | 0.03386 | 0.005 | -13.963
-8 | -0.458 | 0.02539 | 0.005 | -18.026
-7.5 | -0.474 | 0.01206 | 0.006 | -39.302
-7 | -0.724 | 0.01134 | 0.006 | -63.872
-6.5 | -0.73 | 0.01111 | 0.005 | -65.685
-6 | -0.703 | 0.01046 | 0.005 | -67.232
-5.5 | -0.66 | 0.01066 | 0.005 | -61.888
-5 | -0.607 | 0.0102 | 0.005 | -59.509
-4.5 | -0.549 | 0.00981 | 0.004 | -55.995
-4 | -0.487 | 0.01037 | 0.004 | -46.997
-3.5 | -0.423 | 0.01004 | 0.004 | -42.147
-3 | -0.357 | 0.00969 | 0.003 | -36.846
-2.5 | -0.29 | 0.00946 | 0.003 | -30.65
-2 | -0.222 | 0.00928 | 0.003 | -23.937
-1.5 | -0.154 | 0.00916 | 0.002 | -16.777
-1 | -0.085 | 0.00835 | 0.002 | -10.199
-0.5 | -0.016 | 0.00892 | 0.002 | -1.831
0 | 0.053 | 0.00887 | 0.001 | 5.927
0.5 | 0.121 | 0.00889 | 0.001 | 13.658
1 | 0.19 | 0.00875 | 0.001 | 21.74
1.5 | 0.259 | 0.0087 | 0 | 29.729
2 | 0.327 | 0.00868 | 0 | 37.726
2.5 | 0.396 | 0.00875 | -0.001 | 45.222
3 | 0.464 | 0.00882 | -0.001 | 52.594
3.5 | 0.531 | 0.0099 | -0.001 | 53.647
4 | 0.598 | 0.01019 | -0.002 | 58.678
4.5 | 0.664 | 0.01051 | -0.002 | 63.116
5 | 0.728 | 0.01019 | -0.002 | 71.414
5.5 | 0.79 | 0.01057 | -0.003 | 74.7
6 | 0.848 | 0.01051 | -0.003 | 80.643
6.5 | 0.901 | 0.01055 | -0.003 | 85.43
7 | 0.946 | 0.0106 | -0.004 | 89.242
7.5 | 0.979 | 0.01046 | -0.004 | 93.594
8 | 0.991 | 0.01176 | -0.005 | 84.24
8.5 | 0.952 | 0.01304 | -0.005 | 73.022
9 | 0.606 | 0.0174 | -0.005 | 34.814
9.5 | 0.635 | 0.01833 | -0.005 | 34.639
10 | 0.657 | 0.0215 | -0.006 | 30.541
10.5 | 0.683 | 0.02353 | -0.006 | 29.024
11 | 0.714 | 0.02402 | -0.006 | 29.742
11.5 | 0.747 | 0.02405 | -0.007 | 31.06
12 | 0.731 | 0.04569 | -0.006 | 15.997
12.5 | 0.786 | 0.03434 | -0.007 | 22.898
13 | 0.807 | 0.04024 | -0.007 | 20.044
13.5 | 0.764 | 0.09091 | -0.006 | 8.403
14 | 0.802 | 0.08629 | -0.006 | 9.296
14.5 | 0.816 | 0.10457 | -0.006 | 7.799
15 | 0.841 | 0.11436 | -0.006 | 7.353
15.5 | 0.873 | 0.11263 | -0.007 | 7.754
16 | 0.892 | 0.13324 | -0.006 | 6.698
16.5 | 0.925 | 0.12921 | -0.007 | 7.155
17 | 0.945 | 0.1545 | -0.007 | 6.119
17.5 | 0.977 | 0.14644 | -0.008 | 6.674
18 | 1 | 0.17008 | -0.008 | 5.878
18.5 | 1.031 | 0.16264 | -0.008 | 6.337
19 | 1.054 | 0.18447 | -0.008 | 5.714
19.5 | 1.085 | 0.17829 | -0.009 | 6.085
20 | 1.108 | 0.20049 | -0.009 | 5.528

## 144. Re 18M Mach 0.50 (2)
BIGFOIL.COM POLAR EXPORT
Horten 11.00% thick 1.00% camber
Horten 11.00% thick 1.00% camber |  |  |  | Cl Max: | 1.3571 | at alpha= | 10 | deg
XFOIL ncrit=9 |  |  |  | L/D Max: | 140.741 | at alpha= | 8.5 | deg
Re: | 18000000 |  |  | Cd Min: | 0.01606 | at alpha= | 10 | deg
Mach: | 0.5 |  |  | Cl=0 at alpha= | -99 | deg
|  |  |  | @ Cl=0.1, Cd= | 0.0050312
|  |  |  | @ Cl=0.4, Cd= | 0.0049603
|  |  |  | @ Cl=0.6, Cd= | 0.0053875
alpha (deg) | Cl | Cd | Cm | Cl/Cd
0 | 0.0626 | 0.00506 | 0 | 12.3715
0.5 | 0.1275 | 0.00501 | 0.0007 | 25.4491
1 | 0.1922 | 0.00496 | 0.0014 | 38.75
1.5 | 0.2563 | 0.00492 | 0.0023 | 52.0935
2 | 0.3203 | 0.00493 | 0.0033 | 64.9696
2.5 | 0.3838 | 0.00494 | 0.0044 | 77.6923
3 | 0.4476 | 0.00502 | 0.0056 | 89.1633
3.5 | 0.5114 | 0.00513 | 0.007 | 99.6881
4 | 0.5751 | 0.00531 | 0.0085 | 108.3051
4.5 | 0.6394 | 0.00551 | 0.0102 | 116.0436
5 | 0.704 | 0.00575 | 0.0121 | 122.4348
5.5 | 0.7688 | 0.00606 | 0.0142 | 126.8647
6 | 0.8341 | 0.00637 | 0.0166 | 130.9419
6.5 | 0.8997 | 0.0067 | 0.0193 | 134.2836
7 | 0.9656 | 0.00705 | 0.0224 | 136.9645
7.5 | 1.0305 | 0.00742 | 0.0261 | 138.8814
8 | 1.1001 | 0.00785 | 0.0295 | 140.1401
8.5 | 1.1963 | 0.0085 | 0.0286 | 140.7412
9 | 1.2875 | 0.00933 | 0.0297 | 137.9957
9.5 | 1.3529 | 0.01139 | 0.0354 | 118.7796
10 | 1.3571 | 0.01606 | 0.0454 | 84.5019

## 145. Re 20M Mach 0.00 (1)
BIGFOIL.COM POLAR EXPORT
Horten 11.00% thick 1.00% camber
Horten 11.00% thick 1.00% camber |  |  |  | Cl Max: | 1.21 | at alpha= | 12.5 | deg
JavaFoil+Calcfoil stall+Eppler ext transition |  |  |  | L/D Max: | 115.332 | at alpha= | 11 | deg
Re: | 20000000 |  |  | Cd Min: | 0.00885 | at alpha= | 3.5 | deg
Mach: | 0 |  |  | Cl=0 at alpha= | -0.38333 | deg
|  |  |  | @ Cl=0.1, Cd= | 0.0099437
|  |  |  | @ Cl=0.4, Cd= | 0.0094703
|  |  |  | @ Cl=0.6, Cd= | 0.0097107
alpha (deg) | Cl | Cd | Cm | Cl/Cd
-17 | -0.758 | 0.10581 | 0.006 | -7.167
-16.5 | -0.782 | 0.09699 | 0.006 | -8.061
-16 | -0.804 | 0.0888 | 0.006 | -9.059
-15.5 | -0.828 | 0.07953 | 0.006 | -10.412
-15 | -0.855 | 0.06773 | 0.006 | -12.62
-14.5 | -0.89 | 0.05174 | 0.007 | -17.194
-14 | -0.945 | 0.03022 | 0.007 | -31.285
-13.5 | -0.989 | 0.0194 | 0.008 | -50.983
-13 | -1.016 | 0.015 | 0.008 | -67.732
-12.5 | -1.026 | 0.0134 | 0.007 | -76.61
-12 | -1.027 | 0.01258 | 0.007 | -81.658
-11.5 | -1.021 | 0.01102 | 0.007 | -92.653
-11 | -1.008 | 0.01135 | 0.007 | -88.786
-10.5 | -0.99 | 0.01133 | 0.007 | -87.401
-10 | -0.968 | 0.01206 | 0.006 | -80.23
-9.5 | -0.941 | 0.01156 | 0.006 | -81.352
-9 | -0.909 | 0.01193 | 0.006 | -76.251
-8.5 | -0.874 | 0.01146 | 0.006 | -76.275
-8 | -0.835 | 0.01116 | 0.005 | -74.805
-7.5 | -0.791 | 0.01083 | 0.005 | -73.092
-7 | -0.745 | 0.01137 | 0.005 | -65.542
-6.5 | -0.697 | 0.01103 | 0.005 | -63.198
-6 | -0.646 | 0.01083 | 0.004 | -59.655
-5.5 | -0.593 | 0.01058 | 0.004 | -56.098
-5 | -0.539 | 0.01038 | 0.004 | -51.934
-4.5 | -0.483 | 0.01011 | 0.004 | -47.796
-4 | -0.427 | 0.01004 | 0.003 | -42.474
-3.5 | -0.369 | 0.00991 | 0.003 | -37.22
-3 | -0.311 | 0.01074 | 0.003 | -28.909
-2.5 | -0.252 | 0.0106 | 0.003 | -23.76
-2 | -0.193 | 0.01033 | 0.002 | -18.656
-1.5 | -0.133 | 0.01013 | 0.002 | -13.164
-1 | -0.074 | 0.01005 | 0.002 | -7.345
-0.5 | -0.014 | 0.01002 | 0.001 | -1.413
0 | 0.046 | 0.01128 | 0.001 | 4.038
0.5 | 0.105 | 0.00982 | 0.001 | 10.716
1 | 0.165 | 0.01113 | 0 | 14.804
1.5 | 0.224 | 0.00961 | 0 | 23.349
2 | 0.284 | 0.00956 | 0 | 29.682
2.5 | 0.343 | 0.00948 | 0 | 36.218
3 | 0.402 | 0.00947 | -0.001 | 42.472
3.5 | 0.461 | 0.00885 | -0.001 | 52.113
4 | 0.52 | 0.00899 | -0.001 | 57.854
4.5 | 0.578 | 0.00995 | -0.002 | 58.109
5 | 0.635 | 0.00933 | -0.002 | 68.122
5.5 | 0.692 | 0.00958 | -0.002 | 72.221
6 | 0.747 | 0.00977 | -0.003 | 76.503
6.5 | 0.802 | 0.00997 | -0.003 | 80.402
7 | 0.854 | 0.0103 | -0.003 | 82.891
7.5 | 0.905 | 0.01069 | -0.004 | 84.665
8 | 0.953 | 0.0103 | -0.004 | 92.538
8.5 | 0.999 | 0.0107 | -0.004 | 93.374
9 | 1.041 | 0.01049 | -0.005 | 99.232
9.5 | 1.08 | 0.01094 | -0.005 | 98.686
10 | 1.115 | 0.01042 | -0.005 | 107.004
10.5 | 1.146 | 0.01046 | -0.006 | 109.559
11 | 1.172 | 0.01016 | -0.006 | 115.332
11.5 | 1.191 | 0.01153 | -0.006 | 103.337
12 | 1.204 | 0.01215 | -0.007 | 99.097
12.5 | 1.21 | 0.013 | -0.007 | 93.096
13 | 1.209 | 0.01408 | -0.007 | 85.929
13.5 | 1.202 | 0.01558 | -0.007 | 77.123
14 | 1.187 | 0.01781 | -0.008 | 66.66
14.5 | 1.168 | 0.02074 | -0.008 | 56.322
15 | 1.144 | 0.02465 | -0.008 | 46.417
15.5 | 1.116 | 0.02978 | -0.008 | 37.492
16 | 1.087 | 0.03582 | -0.008 | 30.333
16.5 | 1.055 | 0.04303 | -0.008 | 24.507
17 | 1.02 | 0.05197 | -0.009 | 19.627
17.5 | 0.986 | 0.06134 | -0.009 | 16.069

## 146. Re 20M Mach 0.00 (2)
BIGFOIL.COM POLAR EXPORT
Horten 11.00% thick 1.00% camber
Horten 11.00% thick 1.00% camber |  |  |  | Cl Max: | 1.8887 | at alpha= | 20 | deg
XFOIL ncrit=9 |  |  |  | L/D Max: | 144.822 | at alpha= | 10 | deg
Re: | 20000000 |  |  | Cd Min: | 0.0299 | at alpha= | 20 | deg
Mach: | 0 |  |  | Cl=0 at alpha= | -0.45126 | deg
|  |  |  | @ Cl=0.1, Cd= | 0.0049247
|  |  |  | @ Cl=0.4, Cd= | 0.004945
|  |  |  | @ Cl=0.6, Cd= | 0.0053475
alpha (deg) | Cl | Cd | Cm | Cl/Cd
-20 | -1.8817 | 0.02354 | -0.042 | -79.9363
-19.5 | -1.8658 | 0.02163 | -0.0387 | -86.2598
-19 | -1.8459 | 0.02013 | -0.0351 | -91.699
-18.5 | -1.8238 | 0.01886 | -0.0311 | -96.702
-18 | -1.802 | 0.01773 | -0.0264 | -101.6356
-17.5 | -1.7742 | 0.01659 | -0.0225 | -106.9439
-17 | -1.7362 | 0.01576 | -0.02 | -110.165
-16.5 | -1.6992 | 0.01476 | -0.0174 | -115.122
-16 | -1.6585 | 0.01394 | -0.0153 | -118.9742
-15.5 | -1.6152 | 0.01326 | -0.0134 | -121.81
-15 | -1.5708 | 0.01263 | -0.0117 | -124.3705
-14.5 | -1.5254 | 0.01203 | -0.01 | -126.7997
-14 | -1.479 | 0.01148 | -0.0084 | -128.8328
-13.5 | -1.4323 | 0.01097 | -0.0069 | -130.5652
-13 | -1.3829 | 0.0104 | -0.0058 | -132.9712
-12.5 | -1.3265 | 0.00979 | -0.0063 | -135.4954
-12 | -1.2685 | 0.00925 | -0.0071 | -137.1351
-11.5 | -1.2147 | 0.00881 | -0.0068 | -137.8774
-11 | -1.1335 | 0.00833 | -0.0127 | -136.0744
-10 | -1.0379 | 0.00785 | -0.0092 | -132.2166
-9.5 | -0.9871 | 0.0076 | -0.0082 | -129.8816
-9 | -0.9351 | 0.00738 | -0.0073 | -126.7073
-8.5 | -0.8827 | 0.00715 | -0.0065 | -123.4545
-8 | -0.8298 | 0.00691 | -0.0058 | -120.0868
-7.5 | -0.7761 | 0.00673 | -0.0052 | -115.3195
-7 | -0.7226 | 0.00651 | -0.0046 | -110.9985
-6.5 | -0.6683 | 0.00636 | -0.0041 | -105.0786
-6 | -0.6139 | 0.00616 | -0.0036 | -99.6591
-5.5 | -0.5591 | 0.00602 | -0.0032 | -92.8738
-5 | -0.5041 | 0.00587 | -0.0028 | -85.8773
-4.5 | -0.4491 | 0.00574 | -0.0025 | -78.2404
-4 | -0.3939 | 0.00561 | -0.0021 | -70.2139
-3.5 | -0.3386 | 0.00551 | -0.0018 | -61.4519
-3 | -0.283 | 0.0054 | -0.0015 | -52.4074
-2.5 | -0.2275 | 0.0053 | -0.0012 | -42.9245
-2 | -0.1721 | 0.00521 | -0.0009 | -33.0326
-1.5 | -0.1163 | 0.00514 | -0.0007 | -22.6265
-1 | -0.061 | 0.00508 | -0.0004 | -12.0079
-0.5 | -0.0054 | 0.00501 | -0.0001 | -1.0778
0 | 0.05 | 0.00497 | 0.0002 | 10.0604
0.5 | 0.1052 | 0.00492 | 0.0005 | 21.3821
1 | 0.1601 | 0.0049 | 0.0008 | 32.6735
1.5 | 0.2151 | 0.00487 | 0.0011 | 44.1684
2 | 0.2695 | 0.00486 | 0.0015 | 55.4527
3 | 0.3776 | 0.00492 | 0.0025 | 76.748
3.5 | 0.4314 | 0.00498 | 0.003 | 86.6265
4 | 0.4851 | 0.00507 | 0.0035 | 95.6805
4.5 | 0.5384 | 0.0052 | 0.0041 | 103.5385
5 | 0.5919 | 0.00532 | 0.0046 | 111.2594
5.5 | 0.645 | 0.0055 | 0.0052 | 117.2727
6 | 0.6983 | 0.00568 | 0.0058 | 122.9401
6.5 | 0.7514 | 0.00586 | 0.0063 | 128.2253
7 | 0.8042 | 0.00607 | 0.007 | 132.4876
7.5 | 0.8566 | 0.00629 | 0.0077 | 136.1844
8 | 0.908 | 0.00654 | 0.0086 | 138.8379
8.5 | 0.959 | 0.00678 | 0.0095 | 141.4454
9 | 1.0145 | 0.00707 | 0.0094 | 143.4936
9.5 | 1.0812 | 0.00749 | 0.0066 | 144.3525
10 | 1.1412 | 0.00788 | 0.0053 | 144.8223
10.5 | 1.1976 | 0.00831 | 0.0048 | 144.1155
11 | 1.2556 | 0.00871 | 0.0039 | 144.1561
11.5 | 1.3127 | 0.00919 | 0.0031 | 142.84
12 | 1.369 | 0.00971 | 0.0024 | 140.9887
12.5 | 1.4253 | 0.01019 | 0.0016 | 139.8724
13 | 1.4804 | 0.01074 | 0.0011 | 137.8399
13.5 | 1.5224 | 0.01131 | 0.0032 | 134.6065
14 | 1.5642 | 0.01194 | 0.0054 | 131.005
14.5 | 1.6079 | 0.01252 | 0.007 | 128.4265
15 | 1.6509 | 0.01315 | 0.0086 | 125.5437
15.5 | 1.6924 | 0.01383 | 0.0104 | 122.3717
16 | 1.7296 | 0.01472 | 0.0127 | 117.5
16.5 | 1.7654 | 0.01561 | 0.0151 | 113.0942
17 | 1.7875 | 0.01661 | 0.0198 | 107.6159
17.5 | 1.8106 | 0.01775 | 0.0237 | 102.0056
18 | 1.8321 | 0.01917 | 0.0269 | 95.5712
18.5 | 1.852 | 0.02091 | 0.0295 | 88.5701
19 | 1.868 | 0.02323 | 0.0314 | 80.4133
19.5 | 1.8806 | 0.02618 | 0.0326 | 71.8335
20 | 1.8887 | 0.0299 | 0.033 | 63.1672

## 147. Re 20M Mach 0.10 (1)
BIGFOIL.COM POLAR EXPORT
Horten 11.00% thick 1.00% camber
Horten 11.00% thick 1.00% camber |  |  |  | Cl Max: | 1.2 | at alpha= | 12.5 | deg
JavaFoil+Calcfoil stall+Eppler ext transition |  |  |  | L/D Max: | 113.177 | at alpha= | 11 | deg
Re: | 20000000 |  |  | Cd Min: | 0.0089 | at alpha= | 3.5 | deg
Mach: | 0.1 |  |  | Cl=0 at alpha= | -0.38333 | deg
|  |  |  | @ Cl=0.1, Cd= | 0.009997
|  |  |  | @ Cl=0.4, Cd= | 0.0095273
|  |  |  | @ Cl=0.6, Cd= | 0.0097867
alpha (deg) | Cl | Cd | Cm | Cl/Cd
-17 | -0.711 | 0.11127 | 0.006 | -6.389
-16.5 | -0.737 | 0.10311 | 0.006 | -7.144
-16 | -0.762 | 0.09446 | 0.006 | -8.07
-15.5 | -0.787 | 0.08675 | 0.006 | -9.072
-15 | -0.815 | 0.07553 | 0.006 | -10.787
-14.5 | -0.845 | 0.06305 | 0.006 | -13.395
-14 | -0.889 | 0.04386 | 0.007 | -20.269
-13.5 | -0.949 | 0.02397 | 0.007 | -39.598
-13 | -0.989 | 0.01636 | 0.007 | -60.428
-12.5 | -1.007 | 0.01393 | 0.007 | -72.297
-12 | -1.013 | 0.01282 | 0.007 | -79.039
-11.5 | -1.011 | 0.01209 | 0.007 | -83.557
-11 | -1.001 | 0.01102 | 0.007 | -90.813
-10.5 | -0.986 | 0.01149 | 0.007 | -85.752
-10 | -0.965 | 0.01154 | 0.006 | -83.639
-9.5 | -0.939 | 0.01174 | 0.006 | -80.038
-9 | -0.909 | 0.01124 | 0.006 | -80.893
-8.5 | -0.875 | 0.01157 | 0.006 | -75.62
-8 | -0.836 | 0.01127 | 0.006 | -74.239
-7.5 | -0.794 | 0.01087 | 0.005 | -73.005
-7 | -0.748 | 0.01141 | 0.005 | -65.528
-6.5 | -0.699 | 0.01111 | 0.005 | -62.954
-6 | -0.649 | 0.01091 | 0.004 | -59.446
-5.5 | -0.596 | 0.01065 | 0.004 | -55.955
-5 | -0.541 | 0.01041 | 0.004 | -52.028
-4.5 | -0.486 | 0.01017 | 0.004 | -47.725
-4 | -0.429 | 0.01009 | 0.003 | -42.458
-3.5 | -0.371 | 0.00993 | 0.003 | -37.34
-3 | -0.312 | 0.01081 | 0.003 | -28.879
-2.5 | -0.253 | 0.01062 | 0.003 | -23.828
-2 | -0.194 | 0.01035 | 0.002 | -18.718
-1.5 | -0.134 | 0.01019 | 0.002 | -13.155
-1 | -0.074 | 0.01007 | 0.002 | -7.368
-0.5 | -0.014 | 0.01004 | 0.001 | -1.417
0 | 0.046 | 0.01132 | 0.001 | 4.043
0.5 | 0.106 | 0.00985 | 0.001 | 10.739
1 | 0.166 | 0.01116 | 0 | 14.838
1.5 | 0.225 | 0.00966 | 0 | 23.349
2 | 0.285 | 0.00958 | 0 | 29.769
2.5 | 0.345 | 0.00949 | 0 | 36.33
3 | 0.404 | 0.00953 | -0.001 | 42.44
3.5 | 0.464 | 0.0089 | -0.001 | 52.082
4 | 0.522 | 0.00898 | -0.001 | 58.162
4.5 | 0.581 | 0.01001 | -0.002 | 57.995
5 | 0.638 | 0.00934 | -0.002 | 68.326
5.5 | 0.695 | 0.00961 | -0.002 | 72.376
6 | 0.751 | 0.00987 | -0.003 | 76.092
6.5 | 0.805 | 0.01007 | -0.003 | 79.994
7 | 0.858 | 0.01041 | -0.003 | 82.386
7.5 | 0.908 | 0.0108 | -0.004 | 84.094
8 | 0.957 | 0.01041 | -0.004 | 91.888
8.5 | 1.002 | 0.01082 | -0.004 | 92.599
9 | 1.044 | 0.01061 | -0.005 | 98.331
9.5 | 1.082 | 0.01053 | -0.005 | 102.76
10 | 1.116 | 0.01054 | -0.005 | 105.84
10.5 | 1.146 | 0.01061 | -0.006 | 108.027
11 | 1.17 | 0.01034 | -0.006 | 113.177
11.5 | 1.187 | 0.0117 | -0.006 | 101.504
12 | 1.197 | 0.0124 | -0.007 | 96.539
12.5 | 1.2 | 0.01331 | -0.007 | 90.185
13 | 1.195 | 0.01459 | -0.007 | 81.89
13.5 | 1.178 | 0.01723 | -0.007 | 68.341
14 | 1.164 | 0.01888 | -0.008 | 61.674
14.5 | 1.14 | 0.02248 | -0.008 | 50.701
15 | 1.112 | 0.02699 | -0.008 | 41.189
15.5 | 1.08 | 0.03266 | -0.008 | 33.068
16 | 1.044 | 0.04017 | -0.008 | 25.99
16.5 | 1.008 | 0.04842 | -0.008 | 20.813
17 | 0.97 | 0.05785 | -0.008 | 16.77
17.5 | 0.93 | 0.06945 | -0.008 | 13.395

## 148. Re 20M Mach 0.10 (2)
BIGFOIL.COM POLAR EXPORT
Horten 11.00% thick 1.00% camber
Horten 11.00% thick 1.00% camber |  |  |  | Cl Max: | 1.8769 | at alpha= | 20 | deg
XFOIL ncrit=9 |  |  |  | L/D Max: | 144.331 | at alpha= | 9.5 | deg
Re: | 20000000 |  |  | Cd Min: | 0.034 | at alpha= | 20 | deg
Mach: | 0.1 |  |  | Cl=0 at alpha= | -0.45242 | deg
|  |  |  | @ Cl=0.1, Cd= | 0.0049253
|  |  |  | @ Cl=0.4, Cd= | 0.004946
|  |  |  | @ Cl=0.6, Cd= | 0.0053452
alpha (deg) | Cl | Cd | Cm | Cl/Cd
-20 | -1.8761 | 0.02615 | -0.0483 | -71.7438
-19.5 | -1.8645 | 0.0236 | -0.0453 | -79.0042
-19 | -1.8476 | 0.02166 | -0.0417 | -85.3001
-18.5 | -1.8272 | 0.02011 | -0.0378 | -90.8603
-18 | -1.8043 | 0.01882 | -0.0334 | -95.8714
-17.5 | -1.7832 | 0.01763 | -0.0281 | -101.1458
-17 | -1.7478 | 0.01666 | -0.0249 | -104.91
-16.5 | -1.7115 | 0.01557 | -0.0218 | -109.9229
-16 | -1.6725 | 0.01456 | -0.0191 | -114.8695
-15.5 | -1.6296 | 0.01377 | -0.0168 | -118.3442
-15 | -1.5857 | 0.013 | -0.0146 | -121.9769
-14.5 | -1.5398 | 0.01235 | -0.0127 | -124.6802
-14 | -1.4928 | 0.01175 | -0.0109 | -127.0468
-13.5 | -1.4454 | 0.0112 | -0.0091 | -129.0536
-13 | -1.396 | 0.01066 | -0.0077 | -130.9568
-12.5 | -1.3386 | 0.01003 | -0.008 | -133.4596
-12 | -1.2799 | 0.00943 | -0.0086 | -135.7264
-11.5 | -1.2257 | 0.00894 | -0.0081 | -137.1029
-11 | -1.1429 | 0.00842 | -0.0139 | -135.7363
-10.5 | -1.0953 | 0.00822 | -0.0118 | -133.2482
-10 | -1.0457 | 0.00795 | -0.0103 | -131.5346
-9.5 | -0.9944 | 0.00768 | -0.009 | -129.4792
-9 | -0.942 | 0.00743 | -0.0081 | -126.7833
-8.5 | -0.8889 | 0.0072 | -0.0072 | -123.4583
-8 | -0.8356 | 0.00695 | -0.0064 | -120.2302
-7.5 | -0.7815 | 0.00675 | -0.0057 | -115.7778
-7 | -0.7274 | 0.00654 | -0.005 | -111.2232
-6.5 | -0.6727 | 0.00638 | -0.0045 | -105.4389
-6 | -0.6178 | 0.00618 | -0.0039 | -99.9676
-5.5 | -0.5626 | 0.00604 | -0.0035 | -93.1457
-5 | -0.5073 | 0.00589 | -0.003 | -86.129
-4.5 | -0.4519 | 0.00575 | -0.0026 | -78.5913
-4 | -0.3962 | 0.00562 | -0.0023 | -70.4982
-3.5 | -0.3405 | 0.00551 | -0.0019 | -61.7967
-3 | -0.2846 | 0.0054 | -0.0016 | -52.7037
-2.5 | -0.2288 | 0.00531 | -0.0013 | -43.0885
-2 | -0.173 | 0.00521 | -0.001 | -33.2054
-1.5 | -0.1169 | 0.00514 | -0.0007 | -22.7432
-1 | -0.0612 | 0.00508 | -0.0004 | -12.0472
-0.5 | -0.0053 | 0.00501 | -0.0001 | -1.0579
0 | 0.0504 | 0.00497 | 0.0002 | 10.1408
0.5 | 0.1059 | 0.00492 | 0.0005 | 21.5244
1 | 0.1611 | 0.0049 | 0.0008 | 32.8776
1.5 | 0.2164 | 0.00487 | 0.0012 | 44.4353
2 | 0.2711 | 0.00487 | 0.0016 | 55.6674
2.5 | 0.3255 | 0.00489 | 0.0021 | 66.5644
3 | 0.3799 | 0.00492 | 0.0025 | 77.2154
3.5 | 0.434 | 0.00499 | 0.0031 | 86.9739
4 | 0.488 | 0.00508 | 0.0036 | 96.063
4.5 | 0.5416 | 0.00521 | 0.0042 | 103.9539
5 | 0.5955 | 0.00533 | 0.0048 | 111.7261
5.5 | 0.6489 | 0.00551 | 0.0054 | 117.7677
6 | 0.7027 | 0.0057 | 0.006 | 123.2807
6.5 | 0.7561 | 0.00588 | 0.0067 | 128.5884
7 | 0.8093 | 0.00609 | 0.0073 | 132.89
7.5 | 0.8622 | 0.00632 | 0.0081 | 136.4241
8 | 0.914 | 0.00657 | 0.009 | 139.1172
8.5 | 0.9653 | 0.00683 | 0.0101 | 141.3324
9 | 1.0221 | 0.00713 | 0.0099 | 143.352
9.5 | 1.0897 | 0.00755 | 0.0071 | 144.3311
10 | 1.1497 | 0.00797 | 0.0061 | 144.2535
10.5 | 1.2071 | 0.00839 | 0.0056 | 143.8737
11 | 1.2658 | 0.00881 | 0.0048 | 143.6776
11.5 | 1.3234 | 0.00933 | 0.0041 | 141.8435
12 | 1.3808 | 0.00984 | 0.0034 | 140.3252
12.5 | 1.4376 | 0.01036 | 0.0029 | 138.7645
13 | 1.4916 | 0.01097 | 0.0028 | 135.9708
13.5 | 1.5332 | 0.01156 | 0.0054 | 132.6298
14 | 1.5767 | 0.01217 | 0.0074 | 129.5563
14.5 | 1.6208 | 0.01279 | 0.0093 | 126.724
15 | 1.6635 | 0.01349 | 0.0112 | 123.3136
15.5 | 1.7044 | 0.01426 | 0.0134 | 119.5231
16 | 1.7396 | 0.01528 | 0.0162 | 113.8482
16.5 | 1.7686 | 0.01622 | 0.0202 | 109.0382
17 | 1.7915 | 0.01733 | 0.0246 | 103.3756
17.5 | 1.815 | 0.01864 | 0.0282 | 97.3712
18 | 1.8347 | 0.0204 | 0.0312 | 89.9363
18.5 | 1.8526 | 0.0226 | 0.0335 | 81.9735
19 | 1.8661 | 0.02551 | 0.0349 | 73.1517
19.5 | 1.8728 | 0.02942 | 0.0355 | 63.6574
20 | 1.8769 | 0.034 | 0.0352 | 55.2029

## 149. Re 20M Mach 0.25 (1)
BIGFOIL.COM POLAR EXPORT
Horten 11.00% thick 1.00% camber
Horten 11.00% thick 1.00% camber |  |  |  | Cl Max: | 1.147 | at alpha= | 11 | deg
JavaFoil+Calcfoil stall+Eppler ext transition |  |  |  | L/D Max: | 106.888 | at alpha= | 10 | deg
Re: | 20000000 |  |  | Cd Min: | 0.00838 | at alpha= | -1.5 | deg
Mach: | 0.25 |  |  | Cl=0 at alpha= | -0.37903 | deg
|  |  |  | @ Cl=0.1, Cd= | 0.0089418
|  |  |  | @ Cl=0.4, Cd= | 0.0090449
|  |  |  | @ Cl=0.6, Cd= | 0.009367
alpha (deg) | Cl | Cd | Cm | Cl/Cd
-15.5 | -0.472 | 0.112 | 0.005 | -4.218
-15 | -0.528 | 0.10499 | 0.005 | -5.032
-14.5 | -0.581 | 0.09759 | 0.005 | -5.951
-14 | -0.63 | 0.08927 | 0.005 | -7.056
-13.5 | -0.674 | 0.07982 | 0.005 | -8.448
-13 | -0.715 | 0.06937 | 0.006 | -10.303
-12.5 | -0.763 | 0.05248 | 0.006 | -14.538
-12 | -0.857 | 0.02191 | 0.007 | -39.105
-11.5 | -0.911 | 0.01468 | 0.007 | -62.024
-11 | -0.934 | 0.01285 | 0.007 | -72.69
-10.5 | -0.94 | 0.01203 | 0.007 | -78.194
-10 | -0.936 | 0.01133 | 0.007 | -82.592
-9.5 | -0.923 | 0.01179 | 0.006 | -78.303
-9 | -0.903 | 0.01192 | 0.006 | -75.732
-8.5 | -0.876 | 0.01141 | 0.006 | -76.805
-8 | -0.843 | 0.01172 | 0.006 | -71.879
-7.5 | -0.803 | 0.01126 | 0.005 | -71.321
-7 | -0.76 | 0.01097 | 0.005 | -69.3
-6.5 | -0.713 | 0.0107 | 0.005 | -66.649
-6 | -0.663 | 0.01113 | 0.005 | -59.53
-5.5 | -0.61 | 0.01093 | 0.004 | -55.807
-5 | -0.555 | 0.01069 | 0.004 | -51.895
-4.5 | -0.498 | 0.01044 | 0.004 | -47.71
-4 | -0.44 | 0.01025 | 0.004 | -42.881
-3.5 | -0.381 | 0.00894 | 0.003 | -42.564
-3 | -0.321 | 0.00879 | 0.003 | -36.465
-2.5 | -0.26 | 0.00957 | 0.003 | -27.163
-2 | -0.199 | 0.00845 | 0.002 | -23.533
-1.5 | -0.138 | 0.00838 | 0.002 | -16.423
-1 | -0.076 | 0.01024 | 0.002 | -7.441
-0.5 | -0.015 | 0.01021 | 0.001 | -1.431
0 | 0.047 | 0.01013 | 0.001 | 4.642
0.5 | 0.109 | 0.00874 | 0.001 | 12.425
1 | 0.17 | 0.00996 | 0.001 | 17.084
1.5 | 0.232 | 0.00983 | 0 | 23.577
2 | 0.293 | 0.00971 | 0 | 30.169
2.5 | 0.354 | 0.00906 | 0 | 39.118
3 | 0.415 | 0.00904 | -0.001 | 45.956
3.5 | 0.476 | 0.00909 | -0.001 | 52.395
4 | 0.537 | 0.00919 | -0.001 | 58.403
4.5 | 0.596 | 0.00935 | -0.002 | 63.781
5 | 0.655 | 0.0096 | -0.002 | 68.245
5.5 | 0.713 | 0.00989 | -0.002 | 72.127
6 | 0.77 | 0.01018 | -0.003 | 75.641
6.5 | 0.825 | 0.01045 | -0.003 | 78.927
7 | 0.878 | 0.0108 | -0.003 | 81.278
7.5 | 0.928 | 0.01042 | -0.004 | 88.995
8 | 0.975 | 0.0109 | -0.004 | 89.469
8.5 | 1.018 | 0.01078 | -0.004 | 94.409
9 | 1.056 | 0.0107 | -0.005 | 98.709
9.5 | 1.089 | 0.01075 | -0.005 | 101.293
10 | 1.115 | 0.01044 | -0.005 | 106.888
10.5 | 1.135 | 0.01145 | -0.006 | 99.158
11 | 1.147 | 0.01216 | -0.006 | 94.262
11.5 | 1.145 | 0.01305 | -0.006 | 87.765
12 | 1.133 | 0.01435 | -0.007 | 78.938
12.5 | 1.107 | 0.01641 | -0.007 | 67.479
13 | 1.071 | 0.01954 | -0.007 | 54.837
13.5 | 1.025 | 0.02452 | -0.007 | 41.783
14 | 0.971 | 0.03116 | -0.007 | 31.158
14.5 | 0.911 | 0.0399 | -0.008 | 22.828
15 | 0.839 | 0.05497 | -0.007 | 15.266
15.5 | 0.767 | 0.0716 | -0.007 | 10.719
16 | 0.694 | 0.091 | -0.007 | 7.627

## 150. Re 20M Mach 0.25 (2)
BIGFOIL.COM POLAR EXPORT
Horten 11.00% thick 1.00% camber
Horten 11.00% thick 1.00% camber |  |  |  | Cl Max: | 1.8162 | at alpha= | 18 | deg
XFOIL ncrit=9 |  |  |  | L/D Max: | 143.598 | at alpha= | 9.5 | deg
Re: | 20000000 |  |  | Cd Min: | 0.11674 | at alpha= | -20 | deg
Mach: | 0.25 |  |  | Cl=0 at alpha= | -0.45732 | deg
|  |  |  | @ Cl=0.1, Cd= | 0.0049304
|  |  |  | @ Cl=0.4, Cd= | 0.0049508
|  |  |  | @ Cl=0.6, Cd= | 0.0053658
alpha (deg) | Cl | Cd | Cm | Cl/Cd
-20 | -1.3368 | 0.11674 | -0.0093 | -11.4511
-19.5 | -1.6059 | 0.07045 | -0.0432 | -22.7949
-19 | -1.6829 | 0.05221 | -0.0564 | -32.2333
-18.5 | -1.7195 | 0.04096 | -0.0629 | -41.98
-18 | -1.7448 | 0.03282 | -0.065 | -53.1627
-17.5 | -1.7555 | 0.02739 | -0.0632 | -64.0927
-17 | -1.7497 | 0.02395 | -0.059 | -73.0564
-16.5 | -1.7408 | 0.02122 | -0.0532 | -82.0358
-16 | -1.724 | 0.01923 | -0.0465 | -89.6516
-15.5 | -1.6971 | 0.0177 | -0.04 | -95.8814
-15 | -1.6595 | 0.01615 | -0.035 | -102.7554
-14.5 | -1.6152 | 0.01491 | -0.0308 | -108.33
-14 | -1.5688 | 0.01378 | -0.0269 | -113.8462
-13.5 | -1.5194 | 0.01282 | -0.0233 | -118.5179
-13 | -1.4684 | 0.01201 | -0.02 | -122.2648
-12.5 | -1.4108 | 0.01126 | -0.018 | -125.2931
-12 | -1.3459 | 0.01055 | -0.0176 | -127.5735
-11.5 | -1.2811 | 0.00987 | -0.0173 | -129.7974
-11 | -1.2022 | 0.0091 | -0.0201 | -132.1099
-10.5 | -1.1437 | 0.00871 | -0.0188 | -131.3088
-10 | -1.0905 | 0.00841 | -0.0164 | -129.6671
-9.5 | -1.0357 | 0.00813 | -0.0144 | -127.3924
-9 | -0.9808 | 0.00775 | -0.0126 | -126.5548
-8.5 | -0.9248 | 0.00747 | -0.0111 | -123.8019
-8 | -0.8679 | 0.00722 | -0.0098 | -120.2078
-7.5 | -0.8114 | 0.00694 | -0.0086 | -116.9164
-7 | -0.7543 | 0.00673 | -0.0075 | -112.0802
-6.5 | -0.6973 | 0.00649 | -0.0065 | -107.4422
-6 | -0.6396 | 0.00631 | -0.0057 | -101.3629
-5.5 | -0.5821 | 0.00613 | -0.0049 | -94.9592
-5 | -0.5246 | 0.00595 | -0.0042 | -88.1681
-4.5 | -0.4668 | 0.00581 | -0.0036 | -80.3442
-4 | -0.4091 | 0.00567 | -0.0031 | -72.1517
-3.5 | -0.3513 | 0.00555 | -0.0025 | -63.2973
-3 | -0.2935 | 0.00543 | -0.0021 | -54.0516
-2.5 | -0.2356 | 0.00534 | -0.0017 | -44.1199
-2 | -0.1779 | 0.00524 | -0.0013 | -33.9504
-1.5 | -0.1201 | 0.00516 | -0.0009 | -23.2752
-1 | -0.0626 | 0.00509 | -0.0005 | -12.2986
-0.5 | -0.0049 | 0.00502 | -0.0002 | -0.9761
0 | 0.0525 | 0.00498 | 0.0001 | 10.5422
0.5 | 0.1099 | 0.00492 | 0.0005 | 22.3374
1 | 0.1667 | 0.0049 | 0.0009 | 34.0204
1.5 | 0.2238 | 0.00487 | 0.0013 | 45.9548
2 | 0.2803 | 0.00487 | 0.0018 | 57.5565
2.5 | 0.3364 | 0.0049 | 0.0024 | 68.6531
3 | 0.3925 | 0.00494 | 0.003 | 79.4534
3.5 | 0.4482 | 0.00502 | 0.0037 | 89.2829
4 | 0.5042 | 0.0051 | 0.0043 | 98.8627
4.5 | 0.5597 | 0.00525 | 0.0051 | 106.6095
5 | 0.6154 | 0.00541 | 0.0059 | 113.7523
5.5 | 0.671 | 0.00559 | 0.0067 | 120.0358
6 | 0.7268 | 0.00579 | 0.0076 | 125.5268
6.5 | 0.7823 | 0.00601 | 0.0085 | 130.1664
7 | 0.8376 | 0.00626 | 0.0096 | 133.8019
7.5 | 0.8928 | 0.00651 | 0.0107 | 137.1429
8 | 0.9473 | 0.00678 | 0.012 | 139.7198
8.5 | 1.0013 | 0.00706 | 0.0135 | 141.8272
9 | 1.0654 | 0.00747 | 0.0127 | 142.6238
9.5 | 1.1373 | 0.00792 | 0.0104 | 143.5985
10 | 1.1982 | 0.0084 | 0.0104 | 142.6429
10.5 | 1.261 | 0.0089 | 0.0102 | 141.6854
11 | 1.3232 | 0.00949 | 0.0101 | 139.431
11.5 | 1.3857 | 0.01003 | 0.01 | 138.1555
12 | 1.4471 | 0.01068 | 0.0102 | 135.4963
12.5 | 1.5068 | 0.01148 | 0.0106 | 131.2544
13 | 1.5519 | 0.01212 | 0.0142 | 128.0446
13.5 | 1.5984 | 0.01286 | 0.0174 | 124.2924
14 | 1.6436 | 0.01374 | 0.0207 | 119.6215
14.5 | 1.6859 | 0.01474 | 0.0243 | 114.3758
15 | 1.7178 | 0.01597 | 0.0294 | 107.5642
15.5 | 1.7451 | 0.01711 | 0.0349 | 101.993
16 | 1.7689 | 0.01876 | 0.0397 | 94.291
16.5 | 1.7896 | 0.02097 | 0.0434 | 85.341
17 | 1.8045 | 0.02409 | 0.046 | 74.9066
17.5 | 1.8125 | 0.02839 | 0.0471 | 63.8429
18 | 1.8162 | 0.03368 | 0.0468 | 53.9252
18.5 | 1.8035 | 0.041 | 0.045 | 43.9878
19 | 1.7773 | 0.0501 | 0.0417 | 35.475
19.5 | 1.7364 | 0.06131 | 0.0368 | 28.3216
20 | 1.6922 | 0.07349 | 0.031 | 23.0263

## 151. Re 20M Mach 0.50 (1)
BIGFOIL.COM POLAR EXPORT
Horten 11.00% thick 1.00% camber
Horten 11.00% thick 1.00% camber |  |  |  | Cl Max: | 1.108 | at alpha= | 20 | deg
JavaFoil+Calcfoil stall+Eppler ext transition |  |  |  | L/D Max: | 90.883 | at alpha= | 7.5 | deg
Re: | 20000000 |  |  | Cd Min: | 0.00828 | at alpha= | -1 | deg
Mach: | 0.5 |  |  | Cl=0 at alpha= | -0.38406 | deg
|  |  |  | @ Cl=0.1, Cd= | 0.0095838
|  |  |  | @ Cl=0.4, Cd= | 0.0087441
|  |  |  | @ Cl=0.6, Cd= | 0.010199
alpha (deg) | Cl | Cd | Cm | Cl/Cd
-20 | -1.054 | 0.19907 | 0.007 | -5.297
-19.5 | -1.03 | 0.17397 | 0.007 | -5.923
-19 | -1.006 | 0.1564 | 0.007 | -6.435
-18.5 | -0.975 | 0.17336 | 0.007 | -5.626
-18 | -0.952 | 0.15063 | 0.007 | -6.319
-17.5 | -0.924 | 0.14815 | 0.007 | -6.239
-17 | -0.897 | 0.14083 | 0.006 | -6.372
-16.5 | -0.874 | 0.12498 | 0.006 | -6.991
-16 | -0.843 | 0.13533 | 0.006 | -6.227
-15.5 | -0.82 | 0.11557 | 0.006 | -7.093
-15 | -0.79 | 0.11851 | 0.006 | -6.666
-14.5 | -0.766 | 0.10454 | 0.006 | -7.324
-14 | -0.744 | 0.09156 | 0.006 | -8.122
-13.5 | -0.712 | 0.09395 | 0.005 | -7.581
-13 | -0.692 | 0.08009 | 0.006 | -8.645
-12.5 | -0.662 | 0.07891 | 0.005 | -8.389
-12 | -0.658 | 0.05614 | 0.006 | -11.722
-11.5 | -0.621 | 0.06009 | 0.006 | -10.329
-11 | -0.692 | 0.01495 | 0.008 | -46.285
-10.5 | -0.602 | 0.03317 | 0.007 | -18.135
-10 | -0.54 | 0.0504 | 0.005 | -10.724
-9.5 | -0.598 | 0.01379 | 0.007 | -43.358
-9 | -0.545 | 0.01761 | 0.006 | -30.967
-8.5 | -0.493 | 0.02408 | 0.006 | -20.469
-8 | -0.48 | 0.01732 | 0.006 | -27.699
-7.5 | -0.475 | 0.0118 | 0.006 | -40.274
-7 | -0.724 | 0.01116 | 0.006 | -64.916
-6.5 | -0.73 | 0.01098 | 0.005 | -66.465
-6 | -0.703 | 0.01104 | 0.005 | -63.671
-5.5 | -0.66 | 0.01051 | 0.005 | -62.782
-5 | -0.607 | 0.01006 | 0.005 | -60.385
-4.5 | -0.549 | 0.00968 | 0.004 | -56.753
-4 | -0.487 | 0.01032 | 0.004 | -47.215
-3.5 | -0.423 | 0.00997 | 0.004 | -42.412
-3 | -0.357 | 0.00958 | 0.003 | -37.248
-2.5 | -0.29 | 0.00936 | 0.003 | -30.974
-2 | -0.222 | 0.00922 | 0.003 | -24.095
-1.5 | -0.154 | 0.00908 | 0.002 | -16.93
-1 | -0.085 | 0.00828 | 0.002 | -10.284
-0.5 | -0.016 | 0.00885 | 0.002 | -1.846
0 | 0.053 | 0.00957 | 0.001 | 5.491
0.5 | 0.121 | 0.00959 | 0.001 | 12.655
1 | 0.19 | 0.00871 | 0.001 | 21.832
1.5 | 0.259 | 0.00867 | 0 | 29.836
2 | 0.327 | 0.00869 | 0 | 37.661
2.5 | 0.396 | 0.00874 | -0.001 | 45.278
3 | 0.464 | 0.00881 | -0.001 | 52.644
3.5 | 0.531 | 0.00992 | -0.001 | 53.525
4 | 0.598 | 0.01019 | -0.002 | 58.66
4.5 | 0.664 | 0.01049 | -0.002 | 63.234
5 | 0.728 | 0.01014 | -0.002 | 71.763
5.5 | 0.79 | 0.01057 | -0.003 | 74.7
6 | 0.848 | 0.01045 | -0.003 | 81.112
6.5 | 0.901 | 0.01047 | -0.003 | 86.037
7 | 0.946 | 0.01051 | -0.004 | 89.99
7.5 | 0.979 | 0.01077 | -0.004 | 90.883
8 | 0.992 | 0.01163 | -0.005 | 85.27
8.5 | 0.953 | 0.01289 | -0.005 | 73.902
9 | 0.608 | 0.01685 | -0.005 | 36.074
9.5 | 0.637 | 0.0177 | -0.005 | 36.004
10 | 0.659 | 0.02059 | -0.006 | 32.019
10.5 | 0.685 | 0.02285 | -0.006 | 29.974
11 | 0.717 | 0.02301 | -0.006 | 31.161
11.5 | 0.75 | 0.02303 | -0.007 | 32.557
12 | 0.736 | 0.04261 | -0.006 | 17.28
12.5 | 0.765 | 0.0447 | -0.007 | 17.126
13 | 0.786 | 0.05189 | -0.007 | 15.141
13.5 | 0.758 | 0.098 | -0.005 | 7.738
14 | 0.795 | 0.09373 | -0.006 | 8.479
14.5 | 0.814 | 0.10828 | -0.006 | 7.516
15 | 0.84 | 0.11755 | -0.006 | 7.146
15.5 | 0.871 | 0.11668 | -0.007 | 7.467
16 | 0.892 | 0.13758 | -0.006 | 6.482
16.5 | 0.924 | 0.13235 | -0.007 | 6.981
17 | 0.945 | 0.158 | -0.007 | 5.983
17.5 | 0.977 | 0.15055 | -0.008 | 6.487
18 | 0.999 | 0.17431 | -0.008 | 5.733
18.5 | 1.031 | 0.16328 | -0.008 | 6.315
19 | 1.054 | 0.18827 | -0.008 | 5.597
19.5 | 1.085 | 0.18131 | -0.009 | 5.982
20 | 1.108 | 0.20451 | -0.009 | 5.419

## 152. Re 20M Mach 0.50 (2)
BIGFOIL.COM POLAR EXPORT
Horten 11.00% thick 1.00% camber
Horten 11.00% thick 1.00% camber |  |  |  | Cl Max: | 1.2854 | at alpha= | 9 | deg
XFOIL ncrit=9 |  |  |  | L/D Max: | 143.084 | at alpha= | 8.5 | deg
Re: | 20000000 |  |  | Cd Min: | 0.00909 | at alpha= | 9 | deg
Mach: | 0.5 |  |  | Cl=0 at alpha= | -99 | deg
|  |  |  | @ Cl=0.1, Cd= | 0.0049997
|  |  |  | @ Cl=0.4, Cd= | 0.0049685
|  |  |  | @ Cl=0.6, Cd= | 0.0053823
alpha (deg) | Cl | Cd | Cm | Cl/Cd
0 | 0.0625 | 0.00504 | 0 | 12.4008
0.5 | 0.1277 | 0.00497 | 0.0006 | 25.6942
1 | 0.1924 | 0.00495 | 0.0014 | 38.8687
1.5 | 0.2568 | 0.00491 | 0.0022 | 52.3014
2 | 0.3213 | 0.00492 | 0.0031 | 65.3049
2.5 | 0.3852 | 0.00495 | 0.0042 | 77.8182
3 | 0.4491 | 0.00503 | 0.0053 | 89.2843
3.5 | 0.5129 | 0.00514 | 0.0067 | 99.786
4 | 0.5768 | 0.00531 | 0.0082 | 108.6252
4.5 | 0.641 | 0.00551 | 0.0099 | 116.3339
5 | 0.7057 | 0.00574 | 0.0118 | 122.9443
5.5 | 0.7712 | 0.00601 | 0.0139 | 128.3195
6 | 0.8364 | 0.00632 | 0.0162 | 132.3418
6.5 | 0.9027 | 0.00662 | 0.0188 | 136.3595
7 | 0.9691 | 0.00696 | 0.0218 | 139.2385
7.5 | 1.0349 | 0.00733 | 0.0254 | 141.1869
8 | 1.0997 | 0.00772 | 0.0297 | 142.4482
8.5 | 1.1876 | 0.0083 | 0.0303 | 143.0843
9 | 1.2854 | 0.00909 | 0.0303 | 141.4081