## index
index | Re | Mach | Datasource
1 | 50000 | 0 | JavaFoil+Calcfoil stall+Eppler ext transition
2 | 50000 | 0 | XFOIL ncrit=9
3 | 50000 | 0.1 | JavaFoil+Calcfoil stall+Eppler ext transition
4 | 50000 | 0.1 | XFOIL ncrit=9
5 | 50000 | 0.25 | JavaFoil+Calcfoil stall+Eppler ext transition
6 | 50000 | 0.25 | XFOIL ncrit=9
7 | 50000 | 0.5 | JavaFoil+Calcfoil stall+Eppler ext transition
8 | 50000 | 0.5 | XFOIL ncrit=9
9 | 100000 | 0 | JavaFoil+Calcfoil stall+Eppler ext transition
10 | 100000 | 0 | XFOIL ncrit=9
11 | 100000 | 0.1 | JavaFoil+Calcfoil stall+Eppler ext transition
12 | 100000 | 0.1 | XFOIL ncrit=9
13 | 100000 | 0.25 | JavaFoil+Calcfoil stall+Eppler ext transition
14 | 100000 | 0.25 | XFOIL ncrit=9
15 | 100000 | 0.5 | JavaFoil+Calcfoil stall+Eppler ext transition
16 | 100000 | 0.5 | XFOIL ncrit=9
17 | 250000 | 0 | JavaFoil+Calcfoil stall+Eppler ext transition
18 | 250000 | 0 | XFOIL ncrit=9
19 | 250000 | 0.1 | JavaFoil+Calcfoil stall+Eppler ext transition
20 | 250000 | 0.1 | XFOIL ncrit=9
21 | 250000 | 0.25 | JavaFoil+Calcfoil stall+Eppler ext transition
22 | 250000 | 0.25 | XFOIL ncrit=9
23 | 250000 | 0.5 | JavaFoil+Calcfoil stall+Eppler ext transition
24 | 250000 | 0.5 | XFOIL ncrit=9
25 | 500000 | 0 | JavaFoil+Calcfoil stall+Eppler ext transition
26 | 500000 | 0 | XFOIL ncrit=9
27 | 500000 | 0.1 | JavaFoil+Calcfoil stall+Eppler ext transition
28 | 500000 | 0.1 | XFOIL ncrit=9
29 | 500000 | 0.25 | JavaFoil+Calcfoil stall+Eppler ext transition
30 | 500000 | 0.25 | XFOIL ncrit=9
31 | 500000 | 0.5 | JavaFoil+Calcfoil stall+Eppler ext transition
32 | 500000 | 0.5 | XFOIL ncrit=9
33 | 750000 | 0 | JavaFoil+Calcfoil stall+Eppler ext transition
34 | 750000 | 0 | XFOIL ncrit=9
35 | 750000 | 0.1 | JavaFoil+Calcfoil stall+Eppler ext transition
36 | 750000 | 0.1 | XFOIL ncrit=9
37 | 750000 | 0.25 | JavaFoil+Calcfoil stall+Eppler ext transition
38 | 750000 | 0.25 | XFOIL ncrit=9
39 | 750000 | 0.5 | JavaFoil+Calcfoil stall+Eppler ext transition
40 | 750000 | 0.5 | XFOIL ncrit=9
41 | 1000000 | 0 | JavaFoil+Calcfoil stall+Eppler ext transition
42 | 1000000 | 0 | XFOIL ncrit=9
43 | 1000000 | 0.1 | JavaFoil+Calcfoil stall+Eppler ext transition
44 | 1000000 | 0.1 | XFOIL ncrit=9
45 | 1000000 | 0.25 | JavaFoil+Calcfoil stall+Eppler ext transition
46 | 1000000 | 0.25 | XFOIL ncrit=9
47 | 1000000 | 0.5 | JavaFoil+Calcfoil stall+Eppler ext transition
48 | 1000000 | 0.5 | XFOIL ncrit=9
49 | 2000000 | 0 | JavaFoil+Calcfoil stall+Eppler ext transition
50 | 2000000 | 0 | XFOIL ncrit=9
51 | 2000000 | 0.1 | JavaFoil+Calcfoil stall+Eppler ext transition
52 | 2000000 | 0.1 | XFOIL ncrit=9
53 | 2000000 | 0.25 | JavaFoil+Calcfoil stall+Eppler ext transition
54 | 2000000 | 0.25 | XFOIL ncrit=9
55 | 2000000 | 0.5 | JavaFoil+Calcfoil stall+Eppler ext transition
56 | 2000000 | 0.5 | XFOIL ncrit=9
57 | 3000000 | 0 | JavaFoil+Calcfoil stall+Eppler ext transition
58 | 3000000 | 0 | XFOIL ncrit=9
59 | 3000000 | 0.1 | JavaFoil+Calcfoil stall+Eppler ext transition
60 | 3000000 | 0.1 | XFOIL ncrit=9
61 | 3000000 | 0.25 | JavaFoil+Calcfoil stall+Eppler ext transition
62 | 3000000 | 0.25 | XFOIL ncrit=9
63 | 3000000 | 0.5 | JavaFoil+Calcfoil stall+Eppler ext transition
64 | 3000000 | 0.5 | XFOIL ncrit=9
65 | 4000000 | 0 | JavaFoil+Calcfoil stall+Eppler ext transition
66 | 4000000 | 0 | XFOIL ncrit=9
67 | 4000000 | 0.1 | JavaFoil+Calcfoil stall+Eppler ext transition
68 | 4000000 | 0.1 | XFOIL ncrit=9
69 | 4000000 | 0.25 | JavaFoil+Calcfoil stall+Eppler ext transition
70 | 4000000 | 0.25 | XFOIL ncrit=9
71 | 4000000 | 0.5 | JavaFoil+Calcfoil stall+Eppler ext transition
72 | 4000000 | 0.5 | XFOIL ncrit=9
73 | 5000000 | 0 | JavaFoil+Calcfoil stall+Eppler ext transition
74 | 5000000 | 0 | XFOIL ncrit=9
75 | 5000000 | 0.1 | JavaFoil+Calcfoil stall+Eppler ext transition
76 | 5000000 | 0.1 | XFOIL ncrit=9
77 | 5000000 | 0.25 | JavaFoil+Calcfoil stall+Eppler ext transition
78 | 5000000 | 0.25 | XFOIL ncrit=9
79 | 5000000 | 0.5 | JavaFoil+Calcfoil stall+Eppler ext transition
80 | 5000000 | 0.5 | XFOIL ncrit=9
81 | 6000000 | 0 | JavaFoil+Calcfoil stall+Eppler ext transition
82 | 6000000 | 0 | XFOIL ncrit=9
83 | 6000000 | 0.1 | JavaFoil+Calcfoil stall+Eppler ext transition
84 | 6000000 | 0.1 | XFOIL ncrit=9
85 | 6000000 | 0.25 | JavaFoil+Calcfoil stall+Eppler ext transition
86 | 6000000 | 0.25 | XFOIL ncrit=9
87 | 6000000 | 0.5 | JavaFoil+Calcfoil stall+Eppler ext transition
88 | 6000000 | 0.5 | XFOIL ncrit=9
89 | 7000000 | 0 | JavaFoil+Calcfoil stall+Eppler ext transition
90 | 7000000 | 0 | XFOIL ncrit=9
91 | 7000000 | 0.1 | JavaFoil+Calcfoil stall+Eppler ext transition
92 | 7000000 | 0.1 | XFOIL ncrit=9
93 | 7000000 | 0.25 | JavaFoil+Calcfoil stall+Eppler ext transition
94 | 7000000 | 0.25 | XFOIL ncrit=9
95 | 7000000 | 0.5 | JavaFoil+Calcfoil stall+Eppler ext transition
96 | 7000000 | 0.5 | XFOIL ncrit=9
97 | 8000000 | 0 | JavaFoil+Calcfoil stall+Eppler ext transition
98 | 8000000 | 0 | XFOIL ncrit=9
99 | 8000000 | 0.1 | JavaFoil+Calcfoil stall+Eppler ext transition
100 | 8000000 | 0.1 | XFOIL ncrit=9
101 | 8000000 | 0.25 | JavaFoil+Calcfoil stall+Eppler ext transition
102 | 8000000 | 0.25 | XFOIL ncrit=9
103 | 8000000 | 0.5 | JavaFoil+Calcfoil stall+Eppler ext transition
104 | 8000000 | 0.5 | XFOIL ncrit=9
105 | 10000000 | 0 | JavaFoil+Calcfoil stall+Eppler ext transition
106 | 10000000 | 0 | XFOIL ncrit=9
107 | 10000000 | 0.1 | JavaFoil+Calcfoil stall+Eppler ext transition
108 | 10000000 | 0.1 | XFOIL ncrit=9
109 | 10000000 | 0.25 | JavaFoil+Calcfoil stall+Eppler ext transition
110 | 10000000 | 0.25 | XFOIL ncrit=9
111 | 10000000 | 0.5 | JavaFoil+Calcfoil stall+Eppler ext transition
112 | 10000000 | 0.5 | XFOIL ncrit=9
113 | 12000000 | 0 | JavaFoil+Calcfoil stall+Eppler ext transition
114 | 12000000 | 0 | XFOIL ncrit=9
115 | 12000000 | 0.1 | JavaFoil+Calcfoil stall+Eppler ext transition
116 | 12000000 | 0.1 | XFOIL ncrit=9
117 | 12000000 | 0.25 | JavaFoil+Calcfoil stall+Eppler ext transition
118 | 12000000 | 0.25 | XFOIL ncrit=9
119 | 12000000 | 0.5 | JavaFoil+Calcfoil stall+Eppler ext transition
120 | 12000000 | 0.5 | XFOIL ncrit=9
121 | 14000000 | 0 | JavaFoil+Calcfoil stall+Eppler ext transition
122 | 14000000 | 0 | XFOIL ncrit=9
123 | 14000000 | 0.1 | JavaFoil+Calcfoil stall+Eppler ext transition
124 | 14000000 | 0.1 | XFOIL ncrit=9
125 | 14000000 | 0.25 | JavaFoil+Calcfoil stall+Eppler ext transition
126 | 14000000 | 0.25 | XFOIL ncrit=9
127 | 14000000 | 0.5 | JavaFoil+Calcfoil stall+Eppler ext transition
128 | 14000000 | 0.5 | XFOIL ncrit=9
129 | 16000000 | 0 | JavaFoil+Calcfoil stall+Eppler ext transition
130 | 16000000 | 0 | XFOIL ncrit=9
131 | 16000000 | 0.1 | JavaFoil+Calcfoil stall+Eppler ext transition
132 | 16000000 | 0.1 | XFOIL ncrit=9
133 | 16000000 | 0.25 | JavaFoil+Calcfoil stall+Eppler ext transition
134 | 16000000 | 0.25 | XFOIL ncrit=9
135 | 16000000 | 0.5 | JavaFoil+Calcfoil stall+Eppler ext transition
136 | 16000000 | 0.5 | XFOIL ncrit=9
137 | 18000000 | 0 | JavaFoil+Calcfoil stall+Eppler ext transition
138 | 18000000 | 0 | XFOIL ncrit=9
139 | 18000000 | 0.1 | JavaFoil+Calcfoil stall+Eppler ext transition
140 | 18000000 | 0.1 | XFOIL ncrit=9
141 | 18000000 | 0.25 | JavaFoil+Calcfoil stall+Eppler ext transition
142 | 18000000 | 0.25 | XFOIL ncrit=9
143 | 18000000 | 0.5 | JavaFoil+Calcfoil stall+Eppler ext transition
144 | 18000000 | 0.5 | XFOIL ncrit=9
145 | 20000000 | 0 | JavaFoil+Calcfoil stall+Eppler ext transition
146 | 20000000 | 0 | XFOIL ncrit=9
147 | 20000000 | 0.1 | JavaFoil+Calcfoil stall+Eppler ext transition
148 | 20000000 | 0.1 | XFOIL ncrit=9
149 | 20000000 | 0.25 | JavaFoil+Calcfoil stall+Eppler ext transition
150 | 20000000 | 0.25 | XFOIL ncrit=9
151 | 20000000 | 0.5 | JavaFoil+Calcfoil stall+Eppler ext transition
152 | 20000000 | 0.5 | XFOIL ncrit=9

## 1. Re 50k Mach 0.00 (1)
BIGFOIL.COM POLAR EXPORT
Joukowsky 13.00% thick 5.00% camber
Joukowsky 13.00% thick 5.00% camber |  |  |  | Cl Max: | 1.713 | at alpha= | 11.5 | deg
JavaFoil+Calcfoil stall+Eppler ext transition |  |  |  | L/D Max: | 48.703 | at alpha= | 4.5 | deg
Re: | 50000 |  |  | Cd Min: | 0.01587 | at alpha= | -2.5 | deg
Mach: | 0 |  |  | Cl=0 at alpha= | -5.8265 | deg
|  |  |  | @ Cl=0.1, Cd= | 0.03998
|  |  |  | @ Cl=0.4, Cd= | 0.016108
|  |  |  | @ Cl=0.6, Cd= | 0.017119
alpha (deg) | Cl | Cd | Cm | Cl/Cd
-20 | -0.753 | 0.27428 | -0.056 | -2.744
-19.5 | -0.756 | 0.25887 | -0.055 | -2.921
-19 | -0.758 | 0.24379 | -0.056 | -3.11
-18.5 | -0.758 | 0.23078 | -0.056 | -3.285
-18 | -0.756 | 0.218 | -0.057 | -3.468
-17.5 | -0.752 | 0.20588 | -0.057 | -3.651
-17 | -0.745 | 0.19265 | -0.058 | -3.867
-16.5 | -0.736 | 0.18099 | -0.058 | -4.065
-16 | -0.724 | 0.17015 | -0.058 | -4.255
-15.5 | -0.71 | 0.16088 | -0.059 | -4.411
-15 | -0.692 | 0.15119 | -0.06 | -4.58
-14.5 | -0.672 | 0.14169 | -0.06 | -4.744
-14 | -0.649 | 0.13305 | -0.061 | -4.877
-13.5 | -0.623 | 0.12397 | -0.061 | -5.024
-13 | -0.595 | 0.11673 | -0.062 | -5.094
-12.5 | -0.564 | 0.10897 | -0.063 | -5.176
-12 | -0.531 | 0.10188 | -0.063 | -5.214
-11.5 | -0.496 | 0.09567 | -0.065 | -5.189
-11 | -0.46 | 0.08943 | -0.066 | -5.139
-10.5 | -0.421 | 0.08346 | -0.066 | -5.044
-10 | -0.381 | 0.07809 | -0.068 | -4.874
-9.5 | -0.339 | 0.07298 | -0.069 | -4.641
-9 | -0.295 | 0.06826 | -0.07 | -4.328
-8.5 | -0.251 | 0.06404 | -0.072 | -3.92
-8 | -0.206 | 0.05996 | -0.074 | -3.431
-7.5 | -0.16 | 0.05588 | -0.076 | -2.856
-7 | -0.113 | 0.05614 | -0.079 | -2.007
-6.5 | -0.065 | 0.05281 | -0.082 | -1.232
-6 | -0.017 | 0.04943 | -0.086 | -0.34
-5.5 | 0.032 | 0.04574 | -0.091 | 0.707
-5 | 0.083 | 0.04153 | -0.098 | 1.995
-4.5 | 0.135 | 0.03679 | -0.106 | 3.682
-4 | 0.191 | 0.03166 | -0.114 | 6.041
-3.5 | 0.25 | 0.02712 | -0.12 | 9.228
-3 | 0.315 | 0.02284 | -0.128 | 13.784
-2.5 | 0.403 | 0.01587 | -0.141 | 25.36
-2 | 0.463 | 0.0163 | -0.141 | 28.41
-1.5 | 0.523 | 0.01657 | -0.141 | 31.591
-1 | 0.584 | 0.01698 | -0.141 | 34.38
-0.5 | 0.644 | 0.0175 | -0.14 | 36.782
0 | 0.688 | 0.01823 | -0.14 | 37.756
0.5 | 0.746 | 0.01885 | -0.14 | 39.565
1 | 0.803 | 0.01933 | -0.14 | 41.539
1.5 | 0.86 | 0.01997 | -0.14 | 43.062
2 | 0.917 | 0.02065 | -0.139 | 44.386
2.5 | 0.973 | 0.02143 | -0.139 | 45.396
3 | 1.028 | 0.02219 | -0.139 | 46.34
3.5 | 1.084 | 0.02304 | -0.139 | 47.035
4 | 1.138 | 0.02388 | -0.138 | 47.664
4.5 | 1.192 | 0.02447 | -0.138 | 48.703
5 | 1.245 | 0.02558 | -0.138 | 48.659
5.5 | 1.297 | 0.02678 | -0.137 | 48.418
6 | 1.348 | 0.02809 | -0.137 | 47.976
6.5 | 1.397 | 0.02949 | -0.137 | 47.363
7 | 1.445 | 0.03111 | -0.137 | 46.43
7.5 | 1.491 | 0.03292 | -0.136 | 45.276
8 | 1.535 | 0.03508 | -0.136 | 43.744
8.5 | 1.576 | 0.03774 | -0.136 | 41.769
9 | 1.613 | 0.04051 | -0.135 | 39.811
9.5 | 1.645 | 0.04319 | -0.134 | 38.087
10 | 1.673 | 0.04605 | -0.133 | 36.329
10.5 | 1.695 | 0.04931 | -0.132 | 34.381
11 | 1.711 | 0.05327 | -0.131 | 32.115
11.5 | 1.713 | 0.0589 | -0.128 | 29.084
12 | 1.654 | 0.07605 | -0.117 | 21.742
12.5 | 1.55 | 0.10569 | -0.08 | 14.668
13 | 1.554 | 0.11388 | -0.073 | 13.644
13.5 | 1.558 | 0.12182 | -0.068 | 12.793
14 | 1.561 | 0.13014 | -0.066 | 11.997
14.5 | 1.562 | 0.13863 | -0.064 | 11.266
15 | 1.559 | 0.14736 | -0.062 | 10.577
15.5 | 1.553 | 0.15704 | -0.06 | 9.89
16 | 1.542 | 0.16616 | -0.059 | 9.283
16.5 | 1.529 | 0.17725 | -0.058 | 8.625

## 2. Re 50k Mach 0.00 (2)
BIGFOIL.COM POLAR EXPORT
Joukowsky 13.00% thick 5.00% camber
Joukowsky 13.00% thick 5.00% camber |  |  |  | Cl Max: | 1.3413 | at alpha= | 12 | deg
XFOIL ncrit=9 |  |  |  | L/D Max: | 19.4345 | at alpha= | 10.5 | deg
Re: | 50000 |  |  | Cd Min: | 0.23279 | at alpha= | 17 | deg
Mach: | 0 |  |  | Cl=0 at alpha= | -1.6285 | deg
|  |  |  | @ Cl=0.1, Cd= | 0.043825
|  |  |  | @ Cl=0.4, Cd= | 0.048595
|  |  |  | @ Cl=0.6, Cd= | 0.055414
alpha (deg) | Cl | Cd | Cm | Cl/Cd
-20 | -0.4936 | 0.23051 | -0.0033 | -2.1413
-19.5 | -0.4752 | 0.22479 | -0.0065 | -2.114
-19 | -0.4688 | 0.22505 | -0.0116 | -2.0831
-18.5 | -0.4432 | 0.21393 | -0.0134 | -2.0717
-18 | -0.4244 | 0.20789 | -0.0161 | -2.0415
-17.5 | -0.4181 | 0.20687 | -0.0206 | -2.0211
-17 | -0.3939 | 0.19692 | -0.0223 | -2.0003
-16.5 | -0.3765 | 0.19128 | -0.0247 | -1.9683
-16 | -0.3816 | 0.19314 | -0.0294 | -1.9758
-15.5 | -0.3467 | 0.17974 | -0.0297 | -1.9289
-15 | -0.336 | 0.17576 | -0.0322 | -1.9117
-14.5 | -0.3247 | 0.16993 | -0.0345 | -1.9108
-14 | -0.3046 | 0.16312 | -0.0354 | -1.8673
-13.5 | -0.3192 | 0.16467 | -0.0389 | -1.9384
-13 | -0.2811 | 0.15223 | -0.0381 | -1.8465
-12.5 | -0.2956 | 0.15274 | -0.0405 | -1.9353
-12 | -0.2635 | 0.14192 | -0.0396 | -1.8567
-11.5 | -0.277 | 0.14143 | -0.0406 | -1.9586
-11 | -0.2508 | 0.13238 | -0.0391 | -1.8945
-10.5 | -0.2782 | 0.13337 | -0.0388 | -2.0859
-10 | -0.25 | 0.12416 | -0.036 | -2.0135
-9.5 | -0.2944 | 0.12669 | -0.033 | -2.3238
-9 | -0.2671 | 0.11802 | -0.0291 | -2.2632
-8.5 | -0.3268 | 0.12152 | -0.0244 | -2.6893
-8 | -0.2982 | 0.11306 | -0.0205 | -2.6375
-7.5 | -0.3243 | 0.11105 | -0.0161 | -2.9203
-7 | -0.346 | 0.10947 | -0.0113 | -3.1607
-6.5 | -0.3509 | 0.10496 | -0.0072 | -3.3432
-6 | -0.4079 | 0.10597 | -0.0011 | -3.8492
-5.5 | -0.4021 | 0.10063 | 0.0031 | -3.9958
-5 | -0.4135 | 0.09671 | 0.0067 | -4.2757
-4.5 | -0.4285 | 0.09293 | 0.0088 | -4.611
-3.5 | -0.3944 | 0.07314 | -0.0222 | -5.3924
-3 | -0.3872 | 0.07203 | -0.0139 | -5.3755
-2.5 | -0.1482 | 0.04492 | -0.0852 | -3.2992
-2 | -0.0552 | 0.04374 | -0.0953 | -1.262
-1.5 | 0.0191 | 0.04346 | -0.101 | 0.43948
-1 | 0.09 | 0.04374 | -0.1057 | 2.0576
-0.5 | 0.1583 | 0.04432 | -0.1096 | 3.5718
0 | 0.2238 | 0.04517 | -0.1127 | 4.9546
0.5 | 0.2897 | 0.04621 | -0.1154 | 6.2692
1 | 0.3398 | 0.04726 | -0.1158 | 7.19
1.5 | 0.3845 | 0.04831 | -0.1151 | 7.959
2 | 0.422 | 0.049 | -0.1128 | 8.6122
2.5 | 0.4898 | 0.05046 | -0.1189 | 9.7067
3 | 0.5658 | 0.05291 | -0.1242 | 10.6936
3.5 | 0.6054 | 0.05581 | -0.1246 | 10.8475
4 | 0.6472 | 0.05873 | -0.1249 | 11.0199
4.5 | 0.7052 | 0.06116 | -0.1261 | 11.5304
5 | 0.7403 | 0.06444 | -0.1255 | 11.4882
5.5 | 0.7756 | 0.06779 | -0.1249 | 11.4412
6 | 0.841 | 0.06956 | -0.1254 | 12.0903
6.5 | 0.8472 | 0.07474 | -0.1235 | 11.3353
7 | 0.904 | 0.07668 | -0.123 | 11.7893
7.5 | 0.9131 | 0.08217 | -0.1216 | 11.1123
8 | 0.9728 | 0.08339 | -0.1203 | 11.6657
8.5 | 0.9702 | 0.09035 | -0.1192 | 10.7382
9 | 1.0385 | 0.08993 | -0.1166 | 11.5479
9.5 | 1.0263 | 0.09843 | -0.1162 | 10.4267
10.5 | 1.3266 | 0.06826 | -0.0999 | 19.4345
11 | 1.0676 | 0.11618 | -0.1139 | 9.1892
11.5 | 1.1165 | 0.11638 | -0.1101 | 9.5936
12 | 1.3413 | 0.08206 | -0.0904 | 16.3454
12.5 | 1.3179 | 0.0923 | -0.0903 | 14.2784
13 | 1.114 | 0.14354 | -0.1145 | 7.7609
13.5 | 1.0668 | 0.1629 | -0.1248 | 6.5488
14 | 1.0541 | 0.17633 | -0.1316 | 5.978
14.5 | 1.0998 | 0.17946 | -0.1285 | 6.1284
16 | 1.0778 | 0.22163 | -0.1535 | 4.8631
16.5 | 1.0779 | 0.22622 | -0.1583 | 4.7648
17 | 1.0887 | 0.23279 | -0.1624 | 4.6767

## 3. Re 50k Mach 0.10 (1)
BIGFOIL.COM POLAR EXPORT
Joukowsky 13.00% thick 5.00% camber
Joukowsky 13.00% thick 5.00% camber |  |  |  | Cl Max: | 1.71 | at alpha= | 11 | deg
JavaFoil+Calcfoil stall+Eppler ext transition |  |  |  | L/D Max: | 48.553 | at alpha= | 4.5 | deg
Re: | 50000 |  |  | Cd Min: | 0.01591 | at alpha= | -2.5 | deg
Mach: | 0.1 |  |  | Cl=0 at alpha= | -5.8265 | deg
|  |  |  | @ Cl=0.1, Cd= | 0.04048
|  |  |  | @ Cl=0.4, Cd= | 0.016323
|  |  |  | @ Cl=0.6, Cd= | 0.017135
alpha (deg) | Cl | Cd | Cm | Cl/Cd
-20 | -0.719 | 0.28859 | -0.055 | -2.491
-19.5 | -0.726 | 0.2701 | -0.055 | -2.687
-19 | -0.731 | 0.25555 | -0.056 | -2.86
-18.5 | -0.734 | 0.23755 | -0.056 | -3.089
-18 | -0.735 | 0.22152 | -0.057 | -3.316
-17.5 | -0.733 | 0.21108 | -0.057 | -3.473
-17 | -0.729 | 0.19714 | -0.058 | -3.698
-16.5 | -0.722 | 0.18532 | -0.058 | -3.897
-16 | -0.713 | 0.17484 | -0.059 | -4.077
-15.5 | -0.7 | 0.16338 | -0.059 | -4.287
-15 | -0.685 | 0.15493 | -0.06 | -4.423
-14.5 | -0.667 | 0.14339 | -0.06 | -4.649
-14 | -0.645 | 0.13426 | -0.061 | -4.801
-13.5 | -0.62 | 0.12593 | -0.061 | -4.923
-13 | -0.593 | 0.11782 | -0.062 | -5.03
-12.5 | -0.563 | 0.11041 | -0.063 | -5.099
-12 | -0.531 | 0.10299 | -0.064 | -5.154
-11.5 | -0.496 | 0.09654 | -0.065 | -5.143
-11 | -0.46 | 0.08991 | -0.066 | -5.117
-10.5 | -0.422 | 0.0843 | -0.067 | -5.003
-10 | -0.382 | 0.07873 | -0.068 | -4.847
-9.5 | -0.34 | 0.07349 | -0.069 | -4.622
-9 | -0.296 | 0.06869 | -0.07 | -4.315
-8.5 | -0.252 | 0.06446 | -0.072 | -3.909
-8 | -0.207 | 0.06023 | -0.074 | -3.429
-7.5 | -0.16 | 0.05616 | -0.076 | -2.853
-7 | -0.113 | 0.05642 | -0.078 | -2.005
-6.5 | -0.065 | 0.05299 | -0.082 | -1.233
-6 | -0.017 | 0.04959 | -0.086 | -0.34
-5.5 | 0.032 | 0.04611 | -0.091 | 0.704
-5 | 0.083 | 0.04201 | -0.098 | 1.978
-4.5 | 0.136 | 0.03724 | -0.106 | 3.648
-4 | 0.192 | 0.03218 | -0.113 | 5.955
-3.5 | 0.251 | 0.02755 | -0.12 | 9.107
-3 | 0.315 | 0.02335 | -0.127 | 13.492
-2.5 | 0.405 | 0.01591 | -0.142 | 25.429
-2 | 0.466 | 0.01628 | -0.142 | 28.591
-1.5 | 0.526 | 0.01661 | -0.141 | 31.667
-1 | 0.587 | 0.01702 | -0.141 | 34.456
-0.5 | 0.647 | 0.01755 | -0.141 | 36.852
0 | 0.692 | 0.0183 | -0.141 | 37.792
0.5 | 0.749 | 0.01893 | -0.141 | 39.578
1 | 0.807 | 0.01942 | -0.14 | 41.547
1.5 | 0.864 | 0.02007 | -0.14 | 43.051
2 | 0.921 | 0.02076 | -0.14 | 44.353
2.5 | 0.977 | 0.02155 | -0.14 | 45.35
3 | 1.033 | 0.02232 | -0.14 | 46.276
3.5 | 1.088 | 0.02318 | -0.139 | 46.953
4 | 1.143 | 0.02404 | -0.139 | 47.551
4.5 | 1.197 | 0.02466 | -0.139 | 48.553
5 | 1.25 | 0.02578 | -0.138 | 48.496
5.5 | 1.302 | 0.02701 | -0.138 | 48.21
6 | 1.353 | 0.02833 | -0.138 | 47.765
6.5 | 1.403 | 0.02978 | -0.137 | 47.093
7 | 1.45 | 0.03144 | -0.137 | 46.131
7.5 | 1.496 | 0.03329 | -0.137 | 44.951
8 | 1.54 | 0.03553 | -0.137 | 43.343
8.5 | 1.581 | 0.03824 | -0.136 | 41.357
9 | 1.617 | 0.04108 | -0.135 | 39.37
9.5 | 1.648 | 0.04383 | -0.135 | 37.609
10 | 1.676 | 0.04679 | -0.134 | 35.816
10.5 | 1.697 | 0.05022 | -0.132 | 33.787
11 | 1.71 | 0.05437 | -0.131 | 31.453
11.5 | 1.706 | 0.06103 | -0.127 | 27.948
12 | 1.613 | 0.08517 | -0.109 | 18.941
12.5 | 1.546 | 0.10739 | -0.078 | 14.399
13 | 1.55 | 0.11539 | -0.072 | 13.432
13.5 | 1.553 | 0.12343 | -0.068 | 12.581
14 | 1.554 | 0.132 | -0.065 | 11.772
14.5 | 1.552 | 0.14083 | -0.063 | 11.018
15 | 1.546 | 0.14941 | -0.061 | 10.348
15.5 | 1.538 | 0.15923 | -0.06 | 9.657
16 | 1.524 | 0.17004 | -0.059 | 8.961

## 4. Re 50k Mach 0.10 (2)
BIGFOIL.COM POLAR EXPORT
Joukowsky 13.00% thick 5.00% camber
Joukowsky 13.00% thick 5.00% camber |  |  |  | Cl Max: | 1.1219 | at alpha= | 12.5 | deg
XFOIL ncrit=9 |  |  |  | L/D Max: | 11.9796 | at alpha= | 7 | deg
Re: | 50000 |  |  | Cd Min: | 0.23105 | at alpha= | -20 | deg
Mach: | 0.1 |  |  | Cl=0 at alpha= | -1.6336 | deg
|  |  |  | @ Cl=0.1, Cd= | 0.044129
|  |  |  | @ Cl=0.4, Cd= | 0.048955
|  |  |  | @ Cl=0.6, Cd= | 0.056135
alpha (deg) | Cl | Cd | Cm | Cl/Cd
-20 | -0.4943 | 0.23105 | -0.0032 | -2.1394
-19.5 | -0.476 | 0.22544 | -0.0065 | -2.1114
-19 | -0.4705 | 0.22628 | -0.0118 | -2.0793
-18.5 | -0.4433 | 0.21435 | -0.0134 | -2.0681
-18 | -0.4247 | 0.20845 | -0.0162 | -2.0374
-17.5 | -0.4194 | 0.20793 | -0.0209 | -2.017
-17 | -0.3934 | 0.19728 | -0.0223 | -1.9941
-16.5 | -0.3765 | 0.19182 | -0.0249 | -1.9628
-16 | -0.3828 | 0.1942 | -0.0296 | -1.9712
-15.5 | -0.3459 | 0.18009 | -0.0298 | -1.9207
-15 | -0.3363 | 0.17647 | -0.0325 | -1.9057
-14.5 | -0.3228 | 0.17005 | -0.0346 | -1.8983
-14 | -0.3038 | 0.16354 | -0.0356 | -1.8576
-13.5 | -0.3197 | 0.1655 | -0.0392 | -1.9317
-13 | -0.2799 | 0.15261 | -0.0383 | -1.8341
-12.5 | -0.2959 | 0.15352 | -0.0408 | -1.9274
-12 | -0.262 | 0.14227 | -0.0398 | -1.8416
-11.5 | -0.277 | 0.14211 | -0.0408 | -1.9492
-11 | -0.2495 | 0.13278 | -0.0392 | -1.879
-10.5 | -0.2783 | 0.13404 | -0.0389 | -2.0762
-10 | -0.2491 | 0.12462 | -0.036 | -1.9989
-9.5 | -0.294 | 0.12728 | -0.033 | -2.3099
-9 | -0.2664 | 0.11853 | -0.0291 | -2.2475
-8.5 | -0.3263 | 0.12212 | -0.0244 | -2.672
-8 | -0.2974 | 0.11357 | -0.0205 | -2.6186
-7.5 | -0.3216 | 0.11138 | -0.0162 | -2.8874
-7 | -0.3452 | 0.11002 | -0.0114 | -3.1376
-6.5 | -0.3484 | 0.10535 | -0.0074 | -3.3071
-6 | -0.4068 | 0.10654 | -0.0012 | -3.8183
-5.5 | -0.4004 | 0.10114 | 0.003 | -3.9589
-5 | -0.4115 | 0.09719 | 0.0067 | -4.234
-4.5 | -0.4274 | 0.09348 | 0.0089 | -4.5721
-3.5 | -0.343 | 0.06071 | -0.0494 | -5.6498
-3 | -0.269 | 0.05145 | -0.0651 | -5.2284
-2.5 | -0.1455 | 0.04539 | -0.0863 | -3.2056
-2 | -0.0551 | 0.04399 | -0.0961 | -1.2526
-1.5 | 0.0201 | 0.04374 | -0.1019 | 0.45953
-1 | 0.0915 | 0.04406 | -0.1064 | 2.0767
-0.5 | 0.1626 | 0.04464 | -0.1108 | 3.6425
0 | 0.2302 | 0.04552 | -0.1141 | 5.0571
0.5 | 0.2852 | 0.04646 | -0.1153 | 6.1386
1 | 0.3361 | 0.04757 | -0.1159 | 7.0654
1.5 | 0.3837 | 0.04865 | -0.1156 | 7.8869
2 | 0.4238 | 0.0494 | -0.1136 | 8.5789
2.5 | 0.4928 | 0.05066 | -0.1193 | 9.7276
3 | 0.5662 | 0.05322 | -0.1244 | 10.6389
3.5 | 0.6011 | 0.05623 | -0.1244 | 10.69
4 | 0.6501 | 0.059 | -0.1253 | 11.0186
4.5 | 0.7162 | 0.06121 | -0.1271 | 11.7007
5 | 0.7346 | 0.06513 | -0.1254 | 11.279
5.5 | 0.7812 | 0.068 | -0.1254 | 11.4882
6 | 0.8247 | 0.07106 | -0.125 | 11.6057
6.5 | 0.8482 | 0.07525 | -0.1238 | 11.2718
7 | 0.9162 | 0.07648 | -0.1234 | 11.9796
7.5 | 0.912 | 0.08295 | -0.1218 | 10.9946
8 | 0.9714 | 0.08434 | -0.1205 | 11.5177
8.5 | 0.9717 | 0.091 | -0.1194 | 10.678
9 | 1.0032 | 0.09479 | -0.1179 | 10.5834
10 | 1.034 | 0.10602 | -0.1159 | 9.7529
10.5 | 1.0885 | 0.10619 | -0.1125 | 10.2505
11 | 1.0622 | 0.11811 | -0.1147 | 8.9933
11.5 | 1.0922 | 0.12174 | -0.1128 | 8.9716
12 | 1.0708 | 0.13414 | -0.1164 | 7.9827
12.5 | 1.1219 | 0.13398 | -0.1121 | 8.3736
13 | 1.1048 | 0.14685 | -0.1166 | 7.5233
13.5 | 1.0643 | 0.16479 | -0.1262 | 6.4585
14 | 1.0534 | 0.1779 | -0.1328 | 5.9213
14.5 | 1.1006 | 0.18116 | -0.1296 | 6.0753

## 5. Re 50k Mach 0.25 (1)
BIGFOIL.COM POLAR EXPORT
Joukowsky 13.00% thick 5.00% camber
Joukowsky 13.00% thick 5.00% camber |  |  |  | Cl Max: | 1.696 | at alpha= | 10.5 | deg
JavaFoil+Calcfoil stall+Eppler ext transition |  |  |  | L/D Max: | 47.726 | at alpha= | 4.5 | deg
Re: | 50000 |  |  | Cd Min: | 0.0165 | at alpha= | -2 | deg
Mach: | 0.25 |  |  | Cl=0 at alpha= | -5.83 | deg
|  |  |  | @ Cl=0.1, Cd= | 0.042425
|  |  |  | @ Cl=0.4, Cd= | 0.020816
|  |  |  | @ Cl=0.6, Cd= | 0.017284
alpha (deg) | Cl | Cd | Cm | Cl/Cd
-20 | -0.403 | 0.44699 | -0.052 | -0.902
-19.5 | -0.443 | 0.39418 | -0.053 | -1.124
-19 | -0.479 | 0.35682 | -0.053 | -1.343
-18.5 | -0.512 | 0.32568 | -0.054 | -1.571
-18 | -0.54 | 0.29982 | -0.055 | -1.802
-17.5 | -0.565 | 0.26554 | -0.056 | -2.127
-17 | -0.585 | 0.24481 | -0.057 | -2.39
-16.5 | -0.601 | 0.22594 | -0.057 | -2.66
-16 | -0.612 | 0.20925 | -0.058 | -2.925
-15.5 | -0.618 | 0.19045 | -0.058 | -3.246
-15 | -0.62 | 0.17489 | -0.059 | -3.543
-14.5 | -0.615 | 0.16274 | -0.06 | -3.781
-14 | -0.605 | 0.15016 | -0.061 | -4.031
-13.5 | -0.591 | 0.13885 | -0.061 | -4.255
-13 | -0.572 | 0.12906 | -0.062 | -4.433
-12.5 | -0.549 | 0.11931 | -0.063 | -4.605
-12 | -0.523 | 0.11051 | -0.064 | -4.732
-11.5 | -0.493 | 0.10285 | -0.065 | -4.794
-11 | -0.46 | 0.09534 | -0.066 | -4.825
-10.5 | -0.424 | 0.08849 | -0.067 | -4.791
-10 | -0.385 | 0.08207 | -0.068 | -4.695
-9.5 | -0.344 | 0.07632 | -0.07 | -4.51
-9 | -0.301 | 0.071 | -0.071 | -4.242
-8.5 | -0.257 | 0.06629 | -0.073 | -3.871
-8 | -0.211 | 0.06184 | -0.075 | -3.408
-7.5 | -0.164 | 0.06156 | -0.076 | -2.66
-7 | -0.116 | 0.05782 | -0.079 | -2.001
-6.5 | -0.067 | 0.0543 | -0.082 | -1.231
-6 | -0.017 | 0.05086 | -0.086 | -0.339
-5.5 | 0.033 | 0.04739 | -0.091 | 0.701
-5 | 0.085 | 0.04367 | -0.097 | 1.942
-4.5 | 0.138 | 0.03927 | -0.105 | 3.523
-4 | 0.195 | 0.0346 | -0.112 | 5.621
-3.5 | 0.254 | 0.02997 | -0.12 | 8.477
-3 | 0.317 | 0.02591 | -0.126 | 12.241
-2.5 | 0.388 | 0.02148 | -0.134 | 18.063
-2 | 0.478 | 0.0165 | -0.145 | 28.981
-1.5 | 0.541 | 0.01697 | -0.145 | 31.851
-1 | 0.603 | 0.0173 | -0.145 | 34.829
-0.5 | 0.665 | 0.01786 | -0.145 | 37.205
0 | 0.709 | 0.01869 | -0.144 | 37.938
0.5 | 0.768 | 0.01929 | -0.144 | 39.828
1 | 0.827 | 0.02 | -0.144 | 41.356
1.5 | 0.886 | 0.02061 | -0.144 | 42.979
2 | 0.944 | 0.02137 | -0.144 | 44.167
2.5 | 1.002 | 0.02218 | -0.143 | 45.15
3 | 1.059 | 0.02307 | -0.143 | 45.893
3.5 | 1.115 | 0.02402 | -0.143 | 46.426
4 | 1.171 | 0.02501 | -0.142 | 46.826
4.5 | 1.226 | 0.02569 | -0.142 | 47.726
5 | 1.28 | 0.02694 | -0.142 | 47.511
5.5 | 1.333 | 0.0283 | -0.141 | 47.097
6 | 1.384 | 0.02981 | -0.141 | 46.425
6.5 | 1.434 | 0.03146 | -0.141 | 45.568
7 | 1.481 | 0.03336 | -0.14 | 44.406
7.5 | 1.527 | 0.03554 | -0.14 | 42.963
8 | 1.569 | 0.03822 | -0.14 | 41.055
8.5 | 1.608 | 0.04144 | -0.139 | 38.795
9 | 1.639 | 0.04447 | -0.138 | 36.863
9.5 | 1.666 | 0.04764 | -0.137 | 34.966
10 | 1.686 | 0.05134 | -0.136 | 32.848
10.5 | 1.696 | 0.05599 | -0.134 | 30.283
11 | 1.684 | 0.06344 | -0.13 | 26.55
11.5 | 1.532 | 0.09747 | -0.091 | 15.714
12 | 1.52 | 0.10735 | -0.076 | 14.161
12.5 | 1.519 | 0.11542 | -0.071 | 13.164
13 | 1.513 | 0.12464 | -0.067 | 12.14
13.5 | 1.502 | 0.13377 | -0.065 | 11.23
14 | 1.486 | 0.1439 | -0.063 | 10.326
14.5 | 1.463 | 0.21848 | -0.058 | 6.696
15 | 1.436 | 0.16725 | -0.059 | 8.585
15.5 | 1.402 | 0.1813 | -0.058 | 7.735

## 6. Re 50k Mach 0.25 (2)
BIGFOIL.COM POLAR EXPORT
Joukowsky 13.00% thick 5.00% camber
Joukowsky 13.00% thick 5.00% camber |  |  |  | Cl Max: | 1.2163 | at alpha= | 20 | deg
XFOIL ncrit=9 |  |  |  | L/D Max: | 11.2435 | at alpha= | 5 | deg
Re: | 50000 |  |  | Cd Min: | 0.28271 | at alpha= | 20 | deg
Mach: | 0.25 |  |  | Cl=0 at alpha= | -1.5663 | deg
|  |  |  | @ Cl=0.1, Cd= | 0.045914
|  |  |  | @ Cl=0.4, Cd= | 0.050156
|  |  |  | @ Cl=0.6, Cd= | 0.056701
alpha (deg) | Cl | Cd | Cm | Cl/Cd
-20 | -0.4988 | 0.23443 | -0.003 | -2.1277
-19.5 | -0.4815 | 0.22954 | -0.0069 | -2.0977
-19 | -0.4747 | 0.22974 | -0.0122 | -2.0662
-18.5 | -0.4447 | 0.21706 | -0.0135 | -2.0487
-18 | -0.4276 | 0.21187 | -0.0169 | -2.0182
-17.5 | -0.427 | 0.21416 | -0.0222 | -1.9938
-17 | -0.392 | 0.19957 | -0.0228 | -1.9642
-16.5 | -0.3783 | 0.19537 | -0.0261 | -1.9363
-16 | -0.3705 | 0.19206 | -0.0298 | -1.9291
-15.5 | -0.3425 | 0.18225 | -0.0307 | -1.8793
-15 | -0.3392 | 0.18087 | -0.0342 | -1.8754
-14.5 | -0.315 | 0.17133 | -0.0353 | -1.8386
-14 | -0.3008 | 0.16612 | -0.037 | -1.8107
-13.5 | -0.3022 | 0.16376 | -0.0397 | -1.8454
-13 | -0.2746 | 0.15481 | -0.0395 | -1.7738
-12.5 | -0.2958 | 0.15713 | -0.0421 | -1.8825
-12 | -0.2551 | 0.14432 | -0.0407 | -1.7676
-11.5 | -0.2778 | 0.14588 | -0.0418 | -1.9043
-11 | -0.2438 | 0.13508 | -0.0398 | -1.8049
-10.5 | -0.2793 | 0.13774 | -0.0393 | -2.0277
-10 | -0.2453 | 0.12722 | -0.036 | -1.9282
-9.5 | -0.2929 | 0.13055 | -0.0328 | -2.2436
-9 | -0.2639 | 0.12135 | -0.0288 | -2.1747
-8.5 | -0.3117 | 0.12324 | -0.0247 | -2.5292
-8 | -0.2937 | 0.11637 | -0.0205 | -2.5238
-7.5 | -0.3101 | 0.11346 | -0.0164 | -2.7331
-7 | -0.3418 | 0.11308 | -0.0118 | -3.0226
-6.5 | -0.3371 | 0.1076 | -0.008 | -3.1329
-6 | -0.4013 | 0.10963 | -0.0018 | -3.6605
-5.5 | -0.3932 | 0.10398 | 0.0021 | -3.7815
-5 | -0.4003 | 0.09968 | 0.0063 | -4.0159
-4.5 | -0.4204 | 0.09629 | 0.0092 | -4.366
-3.5 | -0.3804 | 0.06891 | -0.0383 | -5.5202
-3 | -0.2758 | 0.05514 | -0.0663 | -5.0018
-2.5 | -0.174 | 0.05043 | -0.0811 | -3.4503
-2 | -0.0654 | 0.04719 | -0.096 | -1.3859
-1 | 0.0854 | 0.04586 | -0.1082 | 1.8622
-0.5 | 0.1557 | 0.04612 | -0.1127 | 3.376
0 | 0.2184 | 0.04691 | -0.1151 | 4.6557
0.5 | 0.2823 | 0.0479 | -0.1177 | 5.8935
1 | 0.342 | 0.04906 | -0.1189 | 6.9711
1.5 | 0.4039 | 0.05023 | -0.1202 | 8.041
2 | 0.4384 | 0.05136 | -0.1179 | 8.5358
2.5 | 0.4689 | 0.05189 | -0.1154 | 9.0364
3 | 0.552 | 0.05492 | -0.1241 | 10.051
3.5 | 0.6226 | 0.05754 | -0.1276 | 10.8203
4 | 0.6483 | 0.06106 | -0.1266 | 10.6174
4.5 | 0.6955 | 0.06414 | -0.1271 | 10.8435
5 | 0.7523 | 0.06691 | -0.1278 | 11.2435
5.5 | 0.7708 | 0.07124 | -0.1264 | 10.8198
6 | 0.8271 | 0.0739 | -0.1265 | 11.1922
6.5 | 0.8429 | 0.07883 | -0.1251 | 10.6926
7 | 0.8897 | 0.08192 | -0.1244 | 10.8606
7.5 | 0.9048 | 0.08733 | -0.1234 | 10.3607
8 | 0.953 | 0.09014 | -0.1221 | 10.5724
8.5 | 0.9544 | 0.0971 | -0.1215 | 9.829
9 | 1.0129 | 0.09859 | -0.1192 | 10.2739
9.5 | 0.9948 | 0.10814 | -0.1199 | 9.1992
10 | 1.0299 | 0.11201 | -0.1182 | 9.1947
10.5 | 1.0263 | 0.12067 | -0.1192 | 8.505
11 | 1.0515 | 0.12586 | -0.1182 | 8.3545
11.5 | 1.0422 | 0.13607 | -0.1209 | 7.6593
12 | 1.0847 | 0.13883 | -0.1182 | 7.8132
12.5 | 1.0761 | 0.14987 | -0.122 | 7.1802
13 | 1.079 | 0.15952 | -0.1251 | 6.764
13.5 | 1.0576 | 0.17346 | -0.133 | 6.0971
14 | 1.0577 | 0.18527 | -0.1388 | 5.709
16 | 1.0973 | 0.22925 | -0.1602 | 4.7865
16.5 | 1.1025 | 0.2337 | -0.1648 | 4.7176
17 | 1.1119 | 0.23978 | -0.1695 | 4.6372
17.5 | 1.128 | 0.24726 | -0.1735 | 4.562
18 | 1.1575 | 0.25803 | -0.1753 | 4.4859
18.5 | 1.1699 | 0.26289 | -0.1796 | 4.4502
19 | 1.1779 | 0.268 | -0.1854 | 4.3951
19.5 | 1.2044 | 0.2785 | -0.1876 | 4.3246
20 | 1.2163 | 0.28271 | -0.1926 | 4.3023

## 7. Re 50k Mach 0.50 (1)
BIGFOIL.COM POLAR EXPORT
Joukowsky 13.00% thick 5.00% camber
Joukowsky 13.00% thick 5.00% camber |  |  |  | Cl Max: | 1.642 | at alpha= | 8 | deg
JavaFoil+Calcfoil stall+Eppler ext transition |  |  |  | L/D Max: | 43.508 | at alpha= | 3.5 | deg
Re: | 50000 |  |  | Cd Min: | 0.01869 | at alpha= | -1 | deg
Mach: | 0.5 |  |  | Cl=0 at alpha= | -5.8273 | deg
|  |  |  | @ Cl=0.1, Cd= | 0.048681
|  |  |  | @ Cl=0.4, Cd= | 0.030904
|  |  |  | @ Cl=0.6, Cd= | 0.022334
alpha (deg) | Cl | Cd | Cm | Cl/Cd
-20 | -0.817 | 0.47353 | -0.093 | -1.726
-19.5 | -0.788 | 0.44667 | -0.093 | -1.765
-19 | -0.76 | 0.47723 | -0.093 | -1.592
-18.5 | -0.73 | 0.43796 | -0.091 | -1.666
-18 | -0.701 | 0.43673 | -0.091 | -1.605
-17.5 | -0.672 | 0.44067 | -0.091 | -1.525
-17 | -0.642 | 0.41117 | -0.089 | -1.561
-16.5 | -0.613 | 0.40805 | -0.089 | -1.503
-16 | -0.584 | 0.4039 | -0.089 | -1.447
-15.5 | -0.555 | 0.37267 | -0.087 | -1.488
-15 | -0.526 | 0.36886 | -0.087 | -1.425
-14.5 | -0.496 | 0.34312 | -0.084 | -1.446
-14 | -0.467 | 0.35978 | -0.084 | -1.299
-13.5 | -0.438 | 0.33034 | -0.082 | -1.326
-13 | -0.409 | 0.3209 | -0.081 | -1.276
-12.5 | -0.38 | 0.30968 | -0.079 | -1.228
-12 | -0.352 | 0.29518 | -0.078 | -1.191
-11.5 | -0.323 | 0.27764 | -0.075 | -1.162
-11 | -0.294 | 0.26253 | -0.075 | -1.12
-10.5 | -0.265 | 0.23665 | -0.072 | -1.12
-10 | -0.236 | 0.22175 | -0.068 | -1.066
-9.5 | -0.208 | 0.17552 | -0.064 | -1.184
-9 | -0.282 | 0.10101 | -0.069 | -2.797
-8.5 | -0.259 | 0.08848 | -0.072 | -2.923
-8 | -0.22 | 0.07868 | -0.075 | -2.8
-7.5 | -0.175 | 0.07107 | -0.078 | -2.461
-7 | -0.125 | 0.06532 | -0.08 | -1.918
-6.5 | -0.073 | 0.0605 | -0.083 | -1.206
-6 | -0.019 | 0.05628 | -0.087 | -0.336
-5.5 | 0.036 | 0.05257 | -0.092 | 0.694
-5 | 0.093 | 0.0491 | -0.097 | 1.894
-4.5 | 0.151 | 0.04563 | -0.103 | 3.306
-4 | 0.21 | 0.04198 | -0.11 | 5.014
-3.5 | 0.273 | 0.03803 | -0.118 | 7.173
-3 | 0.338 | 0.03415 | -0.126 | 9.896
-2.5 | 0.406 | 0.03059 | -0.133 | 13.281
-2 | 0.478 | 0.02749 | -0.139 | 17.393
-1.5 | 0.555 | 0.02458 | -0.145 | 22.592
-1 | 0.673 | 0.01869 | -0.161 | 36.018
-0.5 | 0.742 | 0.01937 | -0.16 | 38.328
0 | 0.786 | 0.0206 | -0.16 | 38.148
0.5 | 0.851 | 0.02148 | -0.16 | 39.621
1 | 0.916 | 0.02235 | -0.159 | 40.975
1.5 | 0.98 | 0.02332 | -0.159 | 42.013
2 | 1.044 | 0.02437 | -0.159 | 42.816
2.5 | 1.107 | 0.02556 | -0.158 | 43.288
3 | 1.169 | 0.02687 | -0.158 | 43.5
3.5 | 1.23 | 0.02827 | -0.158 | 43.508
4 | 1.29 | 0.02985 | -0.157 | 43.215
4.5 | 1.349 | 0.03151 | -0.157 | 42.796
5 | 1.405 | 0.03332 | -0.156 | 42.158
5.5 | 1.459 | 0.03542 | -0.156 | 41.186
6 | 1.51 | 0.03808 | -0.155 | 39.645
6.5 | 1.556 | 0.04117 | -0.155 | 37.797
7 | 1.596 | 0.04517 | -0.154 | 35.34
7.5 | 1.627 | 0.05018 | -0.153 | 32.432
8 | 1.642 | 0.05546 | -0.152 | 29.604
8.5 | 1.635 | 0.06199 | -0.149 | 26.373
9 | 1.446 | 0.08967 | -0.104 | 16.125
9.5 | 1.371 | 0.10217 | -0.076 | 13.415
10 | 1.218 | 0.12408 | -0.064 | 9.817
10.5 | 0.884 | 0.21749 | -0.062 | 4.064
11 | 0.911 | 0.26749 | -0.069 | 3.405
11.5 | 0.937 | 0.28409 | -0.073 | 3.299
12 | 0.964 | 0.3077 | -0.076 | 3.132
12.5 | 0.99 | 0.32548 | -0.079 | 3.042
13 | 1.017 | 0.34866 | -0.082 | 2.916

## 8. Re 50k Mach 0.50 (2)
BIGFOIL.COM POLAR EXPORT
Joukowsky 13.00% thick 5.00% camber
Joukowsky 13.00% thick 5.00% camber |  |  |  | Cl Max: | 1.3409 | at alpha= | 20 | deg
XFOIL ncrit=9 |  |  |  | L/D Max: | 9.407 | at alpha= | 4.5 | deg
Re: | 50000 |  |  | Cd Min: | 0.32325 | at alpha= | 20 | deg
Mach: | 0.5 |  |  | Cl=0 at alpha= | -1.1263 | deg
|  |  |  | @ Cl=0.1, Cd= | 0.053975
|  |  |  | @ Cl=0.4, Cd= | 0.058066
|  |  |  | @ Cl=0.6, Cd= | 0.067001
alpha (deg) | Cl | Cd | Cm | Cl/Cd
-20 | -0.5329 | 0.25775 | -0.0036 | -2.0675
-19.5 | -0.5092 | 0.24858 | -0.0076 | -2.0484
-19 | -0.4838 | 0.23982 | -0.011 | -2.0173
-18.5 | -0.4662 | 0.23587 | -0.0158 | -1.9765
-18 | -0.4471 | 0.22963 | -0.0201 | -1.947
-17.5 | -0.4189 | 0.21932 | -0.0226 | -1.91
-17 | -0.4031 | 0.21566 | -0.0269 | -1.8691
-16.5 | -0.3824 | 0.20805 | -0.0302 | -1.838
-16 | -0.3574 | 0.1997 | -0.0324 | -1.7897
-15.5 | -0.3473 | 0.19751 | -0.0363 | -1.7584
-15 | -0.3216 | 0.1876 | -0.0381 | -1.7143
-14.5 | -0.3041 | 0.18196 | -0.0402 | -1.6712
-13.5 | -0.2708 | 0.16949 | -0.0433 | -1.5977
-13 | -0.2775 | 0.17019 | -0.0454 | -1.6305
-12.5 | -0.2477 | 0.15895 | -0.0445 | -1.5584
-12 | -0.2496 | 0.15697 | -0.0447 | -1.5901
-11.5 | -0.2357 | 0.14988 | -0.0433 | -1.5726
-11 | -0.2439 | 0.14837 | -0.0415 | -1.6439
-10.5 | -0.2395 | 0.14266 | -0.0386 | -1.6788
-10 | -0.2472 | 0.14023 | -0.0352 | -1.7628
-9.5 | -0.2533 | 0.13641 | -0.0316 | -1.8569
-9 | -0.2679 | 0.13487 | -0.0278 | -1.9864
-8.5 | -0.2719 | 0.13038 | -0.0242 | -2.0854
-8 | -0.2933 | 0.12951 | -0.0204 | -2.2647
-7.5 | -0.2885 | 0.12398 | -0.0167 | -2.327
-7 | -0.3369 | 0.12628 | -0.0129 | -2.6679
-6.5 | -0.3148 | 0.11838 | -0.0096 | -2.6592
-6 | -0.3267 | 0.11498 | -0.0061 | -2.8414
-5.5 | -0.3774 | 0.11627 | -0.001 | -3.2459
-5 | -0.37 | 0.11049 | 0.0025 | -3.3487
-4.5 | -0.3607 | 0.10553 | 0.0024 | -3.418
-4 | -0.3634 | 0.1026 | -0.0004 | -3.5419
-3.5 | -0.3513 | 0.09802 | -0.0044 | -3.584
-3 | -0.3225 | 0.08236 | -0.0353 | -3.9157
-2.5 | -0.2688 | 0.07387 | -0.05 | -3.6388
-2 | -0.1678 | 0.06329 | -0.0781 | -2.6513
-1.5 | -0.0769 | 0.05839 | -0.0922 | -1.317
-1 | 0.026 | 0.05491 | -0.107 | 0.4735
-0.5 | 0.1131 | 0.05381 | -0.1153 | 2.1018
0 | 0.193 | 0.05388 | -0.1209 | 3.582
0.5 | 0.2712 | 0.05461 | -0.1254 | 4.9661
1 | 0.3311 | 0.05584 | -0.1274 | 5.9294
1.5 | 0.3837 | 0.05749 | -0.1281 | 6.6742
2 | 0.4358 | 0.05933 | -0.128 | 7.3454
2.5 | 0.4913 | 0.0612 | -0.128 | 8.0278
3 | 0.5418 | 0.06262 | -0.1262 | 8.6522
3.5 | 0.5725 | 0.06517 | -0.1268 | 8.7847
4 | 0.6365 | 0.06943 | -0.1318 | 9.1675
4.5 | 0.6917 | 0.07353 | -0.1336 | 9.407
5 | 0.7188 | 0.07828 | -0.1333 | 9.1824
5.5 | 0.7709 | 0.08252 | -0.1338 | 9.342
6 | 0.793 | 0.08789 | -0.1333 | 9.0226
6.5 | 0.8251 | 0.09309 | -0.1331 | 8.8635
7 | 0.8589 | 0.09846 | -0.1328 | 8.7233
7.5 | 0.8754 | 0.10481 | -0.1328 | 8.3523
8 | 0.9171 | 0.11012 | -0.1324 | 8.3282
8.5 | 0.9215 | 0.11763 | -0.1331 | 7.8339
9 | 0.9688 | 0.12281 | -0.1323 | 7.8886
9.5 | 0.9656 | 0.13134 | -0.1342 | 7.3519
10 | 0.9776 | 0.13911 | -0.1358 | 7.0275
10.5 | 1.0144 | 0.14559 | -0.1358 | 6.9675
11 | 1.0195 | 0.15429 | -0.1388 | 6.6077
11.5 | 1.031 | 0.1629 | -0.1419 | 6.329
12 | 1.0463 | 0.17165 | -0.1452 | 6.0955
12.5 | 1.0652 | 0.18053 | -0.1484 | 5.9004
13 | 1.0691 | 0.19081 | -0.1546 | 5.603
13.5 | 1.0825 | 0.2017 | -0.1604 | 5.3669
14.5 | 1.1087 | 0.22628 | -0.1749 | 4.8997
15 | 1.1214 | 0.23389 | -0.1804 | 4.7946
15.5 | 1.1459 | 0.24358 | -0.1843 | 4.7044
16 | 1.1764 | 0.25488 | -0.1875 | 4.6155
16.5 | 1.1927 | 0.2615 | -0.1926 | 4.561
17 | 1.2088 | 0.26898 | -0.1984 | 4.494
17.5 | 1.2359 | 0.28 | -0.2023 | 4.4139
18 | 1.2621 | 0.29005 | -0.2063 | 4.3513
18.5 | 1.2745 | 0.29549 | -0.2132 | 4.3132
19 | 1.3043 | 0.30867 | -0.2165 | 4.2255
19.5 | 1.3218 | 0.3146 | -0.2226 | 4.2015
20 | 1.3409 | 0.32325 | -0.2285 | 4.1482

## 9. Re 100k Mach 0.00 (1)
BIGFOIL.COM POLAR EXPORT
Joukowsky 13.00% thick 5.00% camber
Joukowsky 13.00% thick 5.00% camber |  |  |  | Cl Max: | 1.773 | at alpha= | 12.5 | deg
JavaFoil+Calcfoil stall+Eppler ext transition |  |  |  | L/D Max: | 66.348 | at alpha= | 4.5 | deg
Re: | 100000 |  |  | Cd Min: | 0.00874 | at alpha= | -4 | deg
Mach: | 0 |  |  | Cl=0 at alpha= | -5.8302 | deg
|  |  |  | @ Cl=0.1, Cd= | 0.018237
|  |  |  | @ Cl=0.4, Cd= | 0.0094108
|  |  |  | @ Cl=0.6, Cd= | 0.013209
alpha (deg) | Cl | Cd | Cm | Cl/Cd
-20 | -0.753 | 0.2385 | -0.058 | -3.157
-19.5 | -0.757 | 0.22386 | -0.057 | -3.38
-19 | -0.758 | 0.21125 | -0.058 | -3.591
-18.5 | -0.758 | 0.20037 | -0.058 | -3.785
-18 | -0.756 | 0.18854 | -0.059 | -4.012
-17.5 | -0.752 | 0.17986 | -0.059 | -4.182
-17 | -0.745 | 0.1697 | -0.06 | -4.393
-16.5 | -0.736 | 0.15928 | -0.06 | -4.622
-16 | -0.724 | 0.15053 | -0.06 | -4.812
-15.5 | -0.71 | 0.14136 | -0.062 | -5.023
-15 | -0.693 | 0.13365 | -0.062 | -5.185
-14.5 | -0.673 | 0.12588 | -0.063 | -5.345
-14 | -0.649 | 0.11856 | -0.063 | -5.477
-13.5 | -0.623 | 0.11082 | -0.064 | -5.625
-13 | -0.595 | 0.10396 | -0.065 | -5.725
-12.5 | -0.565 | 0.09792 | -0.066 | -5.766
-12 | -0.532 | 0.09148 | -0.067 | -5.814
-11.5 | -0.497 | 0.08589 | -0.068 | -5.787
-11 | -0.46 | 0.08062 | -0.069 | -5.71
-10.5 | -0.422 | 0.07541 | -0.07 | -5.592
-10 | -0.381 | 0.07053 | -0.072 | -5.409
-9.5 | -0.34 | 0.06589 | -0.074 | -5.155
-9 | -0.297 | 0.0615 | -0.077 | -4.822
-8.5 | -0.252 | 0.05749 | -0.079 | -4.387
-8 | -0.207 | 0.05334 | -0.082 | -3.883
-7.5 | -0.161 | 0.0485 | -0.088 | -3.329
-7 | -0.115 | 0.04354 | -0.094 | -2.636
-6.5 | -0.067 | 0.03744 | -0.103 | -1.795
-6 | -0.018 | 0.03101 | -0.111 | -0.568
-5.5 | 0.035 | 0.02453 | -0.119 | 1.413
-5 | 0.09 | 0.01906 | -0.126 | 4.741
-4.5 | 0.151 | 0.01404 | -0.135 | 10.788
-4 | 0.221 | 0.00874 | -0.143 | 25.229
-3.5 | 0.281 | 0.00901 | -0.143 | 31.215
-3 | 0.342 | 0.00904 | -0.143 | 37.802
-2.5 | 0.403 | 0.00943 | -0.143 | 42.702
-2 | 0.463 | 0.00977 | -0.143 | 47.413
-1.5 | 0.523 | 0.01248 | -0.143 | 41.959
-1 | 0.584 | 0.0131 | -0.143 | 44.535
-0.5 | 0.644 | 0.01351 | -0.143 | 47.655
0 | 0.699 | 0.01386 | -0.142 | 50.399
0.5 | 0.757 | 0.01433 | -0.142 | 52.869
1 | 0.816 | 0.01466 | -0.142 | 55.622
1.5 | 0.874 | 0.01514 | -0.142 | 57.721
2 | 0.931 | 0.01564 | -0.142 | 59.552
2.5 | 0.988 | 0.01622 | -0.142 | 60.943
3 | 1.045 | 0.01679 | -0.141 | 62.252
3.5 | 1.102 | 0.01742 | -0.141 | 63.227
4 | 1.157 | 0.01806 | -0.141 | 64.078
4.5 | 1.212 | 0.01826 | -0.141 | 66.348
5 | 1.265 | 0.01914 | -0.14 | 66.106
5.5 | 1.318 | 0.02011 | -0.14 | 65.531
6 | 1.369 | 0.02117 | -0.14 | 64.67
6.5 | 1.419 | 0.02235 | -0.139 | 63.476
7 | 1.466 | 0.02373 | -0.139 | 61.786
7.5 | 1.512 | 0.02536 | -0.139 | 59.623
8 | 1.555 | 0.02741 | -0.138 | 56.719
8.5 | 1.594 | 0.03015 | -0.137 | 52.864
9 | 1.629 | 0.03297 | -0.137 | 49.418
9.5 | 1.662 | 0.03539 | -0.136 | 46.962
10 | 1.692 | 0.03777 | -0.135 | 44.8
10.5 | 1.718 | 0.04025 | -0.134 | 42.674
11 | 1.739 | 0.04298 | -0.133 | 40.468
11.5 | 1.756 | 0.04597 | -0.132 | 38.203
12 | 1.768 | 0.04957 | -0.131 | 35.668
12.5 | 1.773 | 0.05367 | -0.13 | 33.043
13 | 1.769 | 0.05917 | -0.128 | 29.896
13.5 | 1.748 | 0.06758 | -0.124 | 25.871
14 | 1.681 | 0.08779 | -0.113 | 19.151
14.5 | 1.594 | 0.1179 | -0.089 | 13.516
15 | 1.57 | 0.13062 | -0.076 | 12.02
15.5 | 1.561 | 0.13931 | -0.072 | 11.203
16 | 1.548 | 0.14761 | -0.069 | 10.488
16.5 | 1.533 | 0.15714 | -0.066 | 9.756
17 | 1.516 | 0.1661 | -0.064 | 9.125
17.5 | 1.496 | 0.17628 | -0.063 | 8.486

## 10. Re 100k Mach 0.00 (2)
BIGFOIL.COM POLAR EXPORT
Joukowsky 13.00% thick 5.00% camber
Joukowsky 13.00% thick 5.00% camber |  |  |  | Cl Max: | 1.6152 | at alpha= | 16 | deg
XFOIL ncrit=9 |  |  |  | L/D Max: | 58.1392 | at alpha= | 8 | deg
Re: | 100000 |  |  | Cd Min: | 0.26673 | at alpha= | 20 | deg
Mach: | 0 |  |  | Cl=0 at alpha= | -4.1882 | deg
|  |  |  | @ Cl=0.1, Cd= | 0.027721
|  |  |  | @ Cl=0.4, Cd= | 0.025603
|  |  |  | @ Cl=0.6, Cd= | 0.024724
alpha (deg) | Cl | Cd | Cm | Cl/Cd
-19.5 | -0.472 | 0.22045 | -0.0081 | -2.1411
-19 | -0.4539 | 0.21482 | -0.0111 | -2.1129
-18.5 | -0.448 | 0.21246 | -0.0169 | -2.1086
-18 | -0.4229 | 0.20312 | -0.0182 | -2.082
-17.5 | -0.404 | 0.19721 | -0.0208 | -2.0486
-17 | -0.3986 | 0.19413 | -0.0259 | -2.0533
-16.5 | -0.3756 | 0.1856 | -0.0272 | -2.0237
-16 | -0.3575 | 0.17973 | -0.0292 | -1.9891
-15.5 | -0.3561 | 0.17671 | -0.0341 | -2.0152
-15 | -0.334 | 0.16818 | -0.035 | -1.986
-14.5 | -0.3158 | 0.16239 | -0.0363 | -1.9447
-14 | -0.3326 | 0.16185 | -0.042 | -2.055
-13.5 | -0.2957 | 0.15084 | -0.0405 | -1.9604
-13 | -0.282 | 0.1455 | -0.0415 | -1.9381
-12.5 | -0.3035 | 0.14349 | -0.046 | -2.1151
-12 | -0.2663 | 0.13458 | -0.0433 | -1.9787
-11.5 | -0.2668 | 0.13057 | -0.0443 | -2.0433
-11 | -0.2777 | 0.12607 | -0.0449 | -2.2027
-10.5 | -0.2606 | 0.12103 | -0.0411 | -2.1532
-10 | -0.3002 | 0.12087 | -0.039 | -2.4837
-9.5 | -0.3202 | 0.11697 | -0.035 | -2.7375
-9 | -0.3092 | 0.11273 | -0.0294 | -2.7428
-8.5 | -0.337 | 0.11131 | -0.0256 | -3.0276
-8 | -0.3747 | 0.10818 | -0.0262 | -3.4637
-7.5 | -0.3177 | 0.10071 | -0.0309 | -3.1546
-7 | -0.2903 | 0.09359 | -0.039 | -3.1018
-6.5 | -0.2848 | 0.08668 | -0.0524 | -3.2856
-5.5 | -0.2137 | 0.07395 | -0.062 | -2.8898
-5 | -0.1228 | 0.03148 | -0.1265 | -3.9009
-4.5 | -0.0421 | 0.02982 | -0.1319 | -1.4118
-4 | 0.0254 | 0.02869 | -0.1348 | 0.88533
-3.5 | 0.0897 | 0.0278 | -0.1369 | 3.2266
-3 | 0.1591 | 0.02727 | -0.1395 | 5.8343
-2.5 | 0.2432 | 0.02647 | -0.1441 | 9.1878
-2 | 0.3024 | 0.02624 | -0.1447 | 11.5244
-1.5 | 0.3643 | 0.02602 | -0.1454 | 14.0008
-1 | 0.4473 | 0.02505 | -0.1486 | 17.8563
-0.5 | 0.5032 | 0.02495 | -0.1482 | 20.1683
0 | 0.5582 | 0.02485 | -0.1473 | 22.4628
0.5 | 0.6145 | 0.02468 | -0.1465 | 24.8987
1 | 0.6718 | 0.02441 | -0.1456 | 27.5215
2 | 0.7884 | 0.02275 | -0.1423 | 34.6549
3 | 0.9052 | 0.02231 | -0.1417 | 40.5737
3.5 | 0.9659 | 0.02235 | -0.1417 | 43.217
4 | 1.0262 | 0.02236 | -0.1414 | 45.8945
4.5 | 1.0808 | 0.02264 | -0.1405 | 47.7385
5 | 1.1326 | 0.02302 | -0.1391 | 49.2007
5.5 | 1.1891 | 0.02309 | -0.1382 | 51.4985
6 | 1.2487 | 0.02301 | -0.1375 | 54.2677
6.5 | 1.2952 | 0.02353 | -0.1353 | 55.0446
7 | 1.3504 | 0.02361 | -0.1341 | 57.1961
7.5 | 1.3951 | 0.02411 | -0.1316 | 57.864
8 | 1.4372 | 0.02472 | -0.1288 | 58.1392
8.5 | 1.4756 | 0.02547 | -0.1255 | 57.9348
9 | 1.5084 | 0.02646 | -0.1215 | 57.0068
9.5 | 1.5344 | 0.02778 | -0.1168 | 55.234
10 | 1.5461 | 0.02955 | -0.1104 | 52.3215
10.5 | 1.5501 | 0.03183 | -0.1036 | 48.6993
11 | 1.5513 | 0.03478 | -0.0975 | 44.6032
11.5 | 1.5516 | 0.03838 | -0.0923 | 40.4273
12 | 1.5542 | 0.04244 | -0.0881 | 36.6211
12.5 | 1.5562 | 0.04693 | -0.0846 | 33.16
13 | 1.5679 | 0.05129 | -0.0819 | 30.5693
13.5 | 1.5753 | 0.05614 | -0.0795 | 28.0602
14 | 1.5883 | 0.0609 | -0.0776 | 26.0805
14.5 | 1.6079 | 0.06545 | -0.076 | 24.5668
15 | 1.6047 | 0.07176 | -0.0747 | 22.362
15.5 | 1.6139 | 0.07784 | -0.0738 | 20.7336
16 | 1.6152 | 0.08428 | -0.0734 | 19.1647
16.5 | 1.605 | 0.09288 | -0.074 | 17.2804
17 | 1.5656 | 0.10505 | -0.0774 | 14.9034
17.5 | 1.5163 | 0.12009 | -0.0841 | 12.6264
18 | 1.3922 | 0.15313 | -0.1056 | 9.0916
19 | 1.1752 | 0.25268 | -0.1736 | 4.6509
19.5 | 1.1997 | 0.25919 | -0.175 | 4.6287
20 | 1.202 | 0.26673 | -0.1826 | 4.5064

## 11. Re 100k Mach 0.10 (1)
BIGFOIL.COM POLAR EXPORT
Joukowsky 13.00% thick 5.00% camber
Joukowsky 13.00% thick 5.00% camber |  |  |  | Cl Max: | 1.768 | at alpha= | 12.5 | deg
JavaFoil+Calcfoil stall+Eppler ext transition |  |  |  | L/D Max: | 66.136 | at alpha= | 4.5 | deg
Re: | 100000 |  |  | Cd Min: | 0.00875 | at alpha= | -4 | deg
Mach: | 0.1 |  |  | Cl=0 at alpha= | -5.8302 | deg
|  |  |  | @ Cl=0.1, Cd= | 0.018932
|  |  |  | @ Cl=0.4, Cd= | 0.0094079
|  |  |  | @ Cl=0.6, Cd= | 0.013229
alpha (deg) | Cl | Cd | Cm | Cl/Cd
-20 | -0.719 | 0.24381 | -0.057 | -2.95
-19.5 | -0.726 | 0.23299 | -0.057 | -3.116
-19 | -0.731 | 0.21954 | -0.058 | -3.33
-18.5 | -0.734 | 0.20572 | -0.058 | -3.568
-18 | -0.735 | 0.19428 | -0.059 | -3.783
-17.5 | -0.733 | 0.18344 | -0.059 | -3.998
-17 | -0.729 | 0.17328 | -0.06 | -4.209
-16.5 | -0.723 | 0.16194 | -0.06 | -4.462
-16 | -0.713 | 0.15374 | -0.061 | -4.639
-15.5 | -0.701 | 0.14351 | -0.061 | -4.883
-15 | -0.686 | 0.1361 | -0.062 | -5.038
-14.5 | -0.667 | 0.12725 | -0.062 | -5.242
-14 | -0.645 | 0.11935 | -0.063 | -5.405
-13.5 | -0.62 | 0.11204 | -0.064 | -5.537
-13 | -0.593 | 0.10525 | -0.065 | -5.636
-12.5 | -0.564 | 0.09884 | -0.066 | -5.702
-12 | -0.532 | 0.09261 | -0.067 | -5.739
-11.5 | -0.497 | 0.08654 | -0.067 | -5.743
-11 | -0.461 | 0.08098 | -0.069 | -5.69
-10.5 | -0.422 | 0.07598 | -0.07 | -5.559
-10 | -0.382 | 0.07096 | -0.072 | -5.39
-9.5 | -0.341 | 0.0663 | -0.074 | -5.136
-9 | -0.297 | 0.06192 | -0.076 | -4.802
-8.5 | -0.253 | 0.05776 | -0.079 | -4.382
-8 | -0.208 | 0.05358 | -0.082 | -3.88
-7.5 | -0.162 | 0.04903 | -0.087 | -3.302
-7 | -0.115 | 0.04426 | -0.093 | -2.599
-6.5 | -0.067 | 0.03797 | -0.103 | -1.775
-6 | -0.018 | 0.03149 | -0.111 | -0.561
-5.5 | 0.035 | 0.02532 | -0.119 | 1.369
-5 | 0.09 | 0.01975 | -0.126 | 4.575
-4.5 | 0.151 | 0.01476 | -0.134 | 10.231
-4 | 0.222 | 0.00875 | -0.144 | 25.323
-3.5 | 0.283 | 0.00902 | -0.144 | 31.323
-3 | 0.344 | 0.00916 | -0.144 | 37.512
-2.5 | 0.405 | 0.00943 | -0.144 | 42.882
-2 | 0.466 | 0.00978 | -0.144 | 47.603
-1.5 | 0.526 | 0.01252 | -0.144 | 42.032
-1 | 0.587 | 0.01314 | -0.143 | 44.632
-0.5 | 0.647 | 0.01355 | -0.143 | 47.743
0 | 0.702 | 0.01392 | -0.143 | 50.454
0.5 | 0.761 | 0.01438 | -0.143 | 52.92
1 | 0.819 | 0.01472 | -0.143 | 55.661
1.5 | 0.878 | 0.0152 | -0.143 | 57.738
2 | 0.936 | 0.01572 | -0.142 | 59.532
2.5 | 0.993 | 0.0163 | -0.142 | 60.906
3 | 1.05 | 0.01689 | -0.142 | 62.157
3.5 | 1.107 | 0.01753 | -0.142 | 63.117
4 | 1.162 | 0.01818 | -0.142 | 63.935
4.5 | 1.217 | 0.0184 | -0.141 | 66.136
5 | 1.271 | 0.01929 | -0.141 | 65.879
5.5 | 1.324 | 0.02028 | -0.141 | 65.274
6 | 1.375 | 0.02137 | -0.14 | 64.356
6.5 | 1.425 | 0.02258 | -0.14 | 63.094
7 | 1.472 | 0.024 | -0.14 | 61.347
7.5 | 1.518 | 0.02567 | -0.139 | 59.117
8 | 1.56 | 0.02782 | -0.139 | 56.086
8.5 | 1.599 | 0.0306 | -0.138 | 52.252
9 | 1.634 | 0.03352 | -0.137 | 48.746
9.5 | 1.666 | 0.03592 | -0.136 | 46.381
10 | 1.695 | 0.03837 | -0.136 | 44.182
10.5 | 1.72 | 0.04094 | -0.135 | 42.015
11 | 1.74 | 0.04378 | -0.134 | 39.754
11.5 | 1.755 | 0.04696 | -0.133 | 37.382
12 | 1.765 | 0.05069 | -0.132 | 34.826
12.5 | 1.768 | 0.05523 | -0.13 | 32.006
13 | 1.759 | 0.0612 | -0.128 | 28.738
13.5 | 1.727 | 0.07173 | -0.123 | 24.082
14 | 1.625 | 0.10208 | -0.103 | 15.915
14.5 | 1.568 | 0.12338 | -0.081 | 12.709
15 | 1.555 | 0.13299 | -0.074 | 11.694
15.5 | 1.544 | 0.14146 | -0.07 | 10.914
16 | 1.529 | 0.1502 | -0.068 | 10.177
16.5 | 1.51 | 0.15932 | -0.066 | 9.479
17 | 1.489 | 0.16974 | -0.064 | 8.774
17.5 | 1.465 | 0.17952 | -0.062 | 8.162

## 12. Re 100k Mach 0.10 (2)
BIGFOIL.COM POLAR EXPORT
Joukowsky 13.00% thick 5.00% camber
Joukowsky 13.00% thick 5.00% camber |  |  |  | Cl Max: | 1.6013 | at alpha= | 15.5 | deg
XFOIL ncrit=9 |  |  |  | L/D Max: | 58.135 | at alpha= | 8 | deg
Re: | 100000 |  |  | Cd Min: | 0.16608 | at alpha= | 18 | deg
Mach: | 0.1 |  |  | Cl=0 at alpha= | -99 | deg
|  |  |  | @ Cl=0.1, Cd= | 0.02487
|  |  |  | @ Cl=0.4, Cd= | 0.02487
|  |  |  | @ Cl=0.6, Cd= | 0.024776
alpha (deg) | Cl | Cd | Cm | Cl/Cd
0 | 0.5622 | 0.02487 | -0.148 | 22.6055
0.5 | 0.6183 | 0.02473 | -0.1471 | 25.002
1 | 0.6741 | 0.02453 | -0.146 | 27.4806
1.5 | 0.7299 | 0.02419 | -0.1446 | 30.1736
2 | 0.7827 | 0.02354 | -0.1421 | 33.2498
2.5 | 0.8474 | 0.02221 | -0.1414 | 38.154
3 | 0.9118 | 0.02229 | -0.1423 | 40.9062
3.5 | 0.9724 | 0.02239 | -0.1423 | 43.4301
4 | 1.0246 | 0.02287 | -0.1411 | 44.801
4.5 | 1.0798 | 0.02313 | -0.1402 | 46.684
5 | 1.1371 | 0.02322 | -0.1393 | 48.9707
5.5 | 1.1965 | 0.02317 | -0.1385 | 51.6401
6 | 1.2502 | 0.02343 | -0.1372 | 53.3589
6.5 | 1.3019 | 0.02369 | -0.1355 | 54.9557
7 | 1.3518 | 0.02405 | -0.1335 | 56.2079
7.5 | 1.4027 | 0.02432 | -0.1316 | 57.6768
8 | 1.4464 | 0.02488 | -0.1288 | 58.135
8.5 | 1.484 | 0.0257 | -0.1253 | 57.7432
9 | 1.5126 | 0.02685 | -0.1208 | 56.3352
9.5 | 1.5336 | 0.02831 | -0.1153 | 54.1717
10 | 1.5441 | 0.03014 | -0.1087 | 51.2309
10.5 | 1.5478 | 0.03257 | -0.102 | 47.5223
11 | 1.5487 | 0.0357 | -0.0961 | 43.381
11.5 | 1.5488 | 0.03949 | -0.0911 | 39.2201
12 | 1.5505 | 0.04377 | -0.087 | 35.4238
12.5 | 1.5556 | 0.04822 | -0.0837 | 32.2605
13 | 1.563 | 0.053 | -0.081 | 29.4906
13.5 | 1.5709 | 0.05798 | -0.0788 | 27.0938
14 | 1.5826 | 0.063 | -0.0769 | 25.1206
14.5 | 1.5999 | 0.06787 | -0.0754 | 23.573
15 | 1.6006 | 0.07406 | -0.0743 | 21.6122
15.5 | 1.6013 | 0.08113 | -0.0737 | 19.7375
16 | 1.5988 | 0.08819 | -0.0738 | 18.129
16.5 | 1.5849 | 0.09748 | -0.075 | 16.2587
17 | 1.5363 | 0.11154 | -0.0802 | 13.7735
17.5 | 1.4666 | 0.13118 | -0.091 | 11.1801
18 | 1.3497 | 0.16608 | -0.1148 | 8.1268

## 13. Re 100k Mach 0.25 (1)
BIGFOIL.COM POLAR EXPORT
Joukowsky 13.00% thick 5.00% camber
Joukowsky 13.00% thick 5.00% camber |  |  |  | Cl Max: | 1.74 | at alpha= | 11.5 | deg
JavaFoil+Calcfoil stall+Eppler ext transition |  |  |  | L/D Max: | 64.98 | at alpha= | 4.5 | deg
Re: | 100000 |  |  | Cd Min: | 0.00882 | at alpha= | -4 | deg
Mach: | 0.25 |  |  | Cl=0 at alpha= | -5.8302 | deg
|  |  |  | @ Cl=0.1, Cd= | 0.021995
|  |  |  | @ Cl=0.4, Cd= | 0.0094216
|  |  |  | @ Cl=0.6, Cd= | 0.013349
alpha (deg) | Cl | Cd | Cm | Cl/Cd
-20 | -0.403 | 0.35617 | -0.052 | -1.132
-19.5 | -0.443 | 0.32851 | -0.054 | -1.349
-19 | -0.479 | 0.29399 | -0.055 | -1.63
-18.5 | -0.512 | 0.26516 | -0.055 | -1.929
-18 | -0.54 | 0.24273 | -0.056 | -2.226
-17.5 | -0.565 | 0.22238 | -0.057 | -2.541
-17 | -0.585 | 0.20515 | -0.058 | -2.853
-16.5 | -0.601 | 0.19314 | -0.058 | -3.112
-16 | -0.612 | 0.1751 | -0.059 | -3.497
-15.5 | -0.619 | 0.16428 | -0.06 | -3.765
-15 | -0.62 | 0.15271 | -0.061 | -4.059
-14.5 | -0.616 | 0.14056 | -0.062 | -4.38
-14 | -0.606 | 0.13172 | -0.063 | -4.598
-13.5 | -0.591 | 0.12147 | -0.064 | -4.867
-13 | -0.573 | 0.11365 | -0.065 | -5.038
-12.5 | -0.55 | 0.10486 | -0.065 | -5.243
-12 | -0.523 | 0.09821 | -0.066 | -5.329
-11.5 | -0.494 | 0.09141 | -0.068 | -5.399
-11 | -0.46 | 0.08474 | -0.069 | -5.434
-10.5 | -0.425 | 0.07891 | -0.07 | -5.38
-10 | -0.386 | 0.07366 | -0.072 | -5.239
-9.5 | -0.345 | 0.06864 | -0.074 | -5.025
-9 | -0.302 | 0.06391 | -0.076 | -4.725
-8.5 | -0.257 | 0.05946 | -0.078 | -4.33
-8 | -0.212 | 0.05535 | -0.081 | -3.825
-7.5 | -0.165 | 0.05122 | -0.085 | -3.219
-7 | -0.117 | 0.0465 | -0.092 | -2.518
-6.5 | -0.068 | 0.04136 | -0.099 | -1.649
-6 | -0.018 | 0.03512 | -0.109 | -0.509
-5.5 | 0.035 | 0.02866 | -0.117 | 1.222
-5 | 0.091 | 0.02276 | -0.125 | 4
-4.5 | 0.151 | 0.01766 | -0.132 | 8.55
-4 | 0.228 | 0.00882 | -0.148 | 25.82
-3.5 | 0.29 | 0.0091 | -0.148 | 31.915
-3 | 0.353 | 0.00925 | -0.148 | 38.143
-2.5 | 0.416 | 0.00948 | -0.148 | 43.864
-2 | 0.478 | 0.01229 | -0.147 | 38.93
-1.5 | 0.541 | 0.01313 | -0.147 | 41.16
-1 | 0.603 | 0.01336 | -0.147 | 45.12
-0.5 | 0.665 | 0.01379 | -0.147 | 48.205
0 | 0.72 | 0.01419 | -0.147 | 50.743
0.5 | 0.781 | 0.01463 | -0.147 | 53.364
1 | 0.841 | 0.01516 | -0.147 | 55.446
1.5 | 0.9 | 0.01559 | -0.146 | 57.727
2 | 0.959 | 0.01616 | -0.146 | 59.373
2.5 | 1.018 | 0.01676 | -0.146 | 60.737
3 | 1.076 | 0.01744 | -0.146 | 61.709
3.5 | 1.134 | 0.01815 | -0.145 | 62.491
4 | 1.191 | 0.01891 | -0.145 | 62.983
4.5 | 1.247 | 0.01919 | -0.145 | 64.98
5 | 1.302 | 0.02017 | -0.145 | 64.533
5.5 | 1.355 | 0.02128 | -0.144 | 63.686
6 | 1.407 | 0.02251 | -0.144 | 62.482
6.5 | 1.456 | 0.02391 | -0.143 | 60.898
7 | 1.504 | 0.02557 | -0.143 | 58.793
7.5 | 1.548 | 0.02759 | -0.142 | 56.117
8 | 1.589 | 0.03025 | -0.142 | 52.524
8.5 | 1.625 | 0.03362 | -0.141 | 48.331
9 | 1.657 | 0.03642 | -0.14 | 45.487
9.5 | 1.685 | 0.03911 | -0.139 | 43.093
10 | 1.709 | 0.04197 | -0.138 | 40.721
10.5 | 1.726 | 0.04511 | -0.137 | 38.269
11 | 1.737 | 0.04874 | -0.136 | 35.641
11.5 | 1.74 | 0.05286 | -0.135 | 32.917
12 | 1.733 | 0.05832 | -0.133 | 29.711
12.5 | 1.706 | 0.06674 | -0.129 | 25.564
13 | 1.587 | 0.09644 | -0.108 | 16.454
13.5 | 1.515 | 0.11792 | -0.08 | 12.844
14 | 1.492 | 0.12727 | -0.074 | 11.727
14.5 | 1.463 | 0.17872 | -0.059 | 8.187
15 | 1.439 | 0.14722 | -0.066 | 9.771
15.5 | 1.404 | 0.1579 | -0.064 | 8.894
16 | 1.361 | 0.17057 | -0.061 | 7.982
16.5 | 1.313 | 0.1827 | -0.059 | 7.186

## 14. Re 100k Mach 0.25 (2)
BIGFOIL.COM POLAR EXPORT
Joukowsky 13.00% thick 5.00% camber
Joukowsky 13.00% thick 5.00% camber |  |  |  | Cl Max: | 1.5555 | at alpha= | 13.5 | deg
XFOIL ncrit=9 |  |  |  | L/D Max: | 54.6684 | at alpha= | 8 | deg
Re: | 100000 |  |  | Cd Min: | 0.25406 | at alpha= | 18.5 | deg
Mach: | 0.25 |  |  | Cl=0 at alpha= | -4.0482 | deg
|  |  |  | @ Cl=0.1, Cd= | 0.028986
|  |  |  | @ Cl=0.4, Cd= | 0.026369
|  |  |  | @ Cl=0.6, Cd= | 0.02601
alpha (deg) | Cl | Cd | Cm | Cl/Cd
-20 | -0.4993 | 0.2321 | -0.0058 | -2.1512
-19.5 | -0.476 | 0.22435 | -0.0079 | -2.1217
-19 | -0.4579 | 0.21868 | -0.0116 | -2.0939
-18 | -0.423 | 0.20637 | -0.0185 | -2.0497
-17.5 | -0.4044 | 0.20045 | -0.0215 | -2.0175
-17 | -0.4031 | 0.19911 | -0.0276 | -2.0245
-16.5 | -0.372 | 0.1884 | -0.0278 | -1.9745
-16 | -0.3547 | 0.1826 | -0.0304 | -1.9425
-15.5 | -0.3587 | 0.18139 | -0.0361 | -1.9775
-15 | -0.3264 | 0.17061 | -0.0359 | -1.9131
-14.5 | -0.3106 | 0.16508 | -0.0378 | -1.8815
-14 | -0.3255 | 0.16457 | -0.0433 | -1.9779
-13.5 | -0.2859 | 0.15327 | -0.0416 | -1.8653
-13 | -0.2753 | 0.14823 | -0.043 | -1.8572
-12.5 | -0.2794 | 0.14388 | -0.0457 | -1.9419
-12 | -0.2565 | 0.13721 | -0.0442 | -1.8694
-11.5 | -0.265 | 0.13436 | -0.0456 | -1.9723
-11 | -0.2645 | 0.12875 | -0.0445 | -2.0544
-10.5 | -0.2554 | 0.1244 | -0.0406 | -2.0531
-10 | -0.2961 | 0.12485 | -0.0382 | -2.3716
-9.5 | -0.3084 | 0.12043 | -0.0341 | -2.5608
-9 | -0.3013 | 0.11627 | -0.0288 | -2.5914
-8.5 | -0.3302 | 0.11508 | -0.0256 | -2.8693
-8 | -0.3214 | 0.10897 | -0.0281 | -2.9494
-7.5 | -0.3089 | 0.10385 | -0.0411 | -2.9745
-7 | -0.2482 | 0.09497 | -0.0439 | -2.6135
-6.5 | -0.2506 | 0.08922 | -0.0538 | -2.8088
-6 | -0.2839 | 0.05273 | -0.1005 | -5.384
-5.5 | -0.2286 | 0.04693 | -0.1075 | -4.8711
-5 | -0.1326 | 0.03612 | -0.1272 | -3.6711
-4.5 | -0.0647 | 0.03273 | -0.1322 | -1.9768
-4 | 0.0069 | 0.03065 | -0.1362 | 0.22512
-3.5 | 0.1009 | 0.02897 | -0.1428 | 3.4829
-3 | 0.1642 | 0.02818 | -0.1442 | 5.8268
-2.5 | 0.2273 | 0.02779 | -0.1451 | 8.1792
-2 | 0.2958 | 0.02739 | -0.1468 | 10.7996
-1.5 | 0.3836 | 0.0264 | -0.1506 | 14.5303
-1 | 0.4417 | 0.02629 | -0.1502 | 16.8011
-0.5 | 0.5005 | 0.02623 | -0.1498 | 19.0812
0 | 0.5596 | 0.02613 | -0.1493 | 21.416
0.5 | 0.6204 | 0.02595 | -0.1488 | 23.9075
1.5 | 0.755 | 0.02453 | -0.1482 | 30.7786
2 | 0.8072 | 0.02422 | -0.1457 | 33.3278
2.5 | 0.85 | 0.02349 | -0.1411 | 36.1856
3 | 0.9217 | 0.02356 | -0.1431 | 39.1214
3.5 | 0.987 | 0.0236 | -0.1433 | 41.822
4 | 1.0518 | 0.02358 | -0.1431 | 44.6056
4.5 | 1.1005 | 0.02436 | -0.1411 | 45.1765
5 | 1.1591 | 0.02454 | -0.1399 | 47.2331
5.5 | 1.223 | 0.02441 | -0.1391 | 50.1024
6 | 1.2745 | 0.0249 | -0.137 | 51.1847
6.5 | 1.334 | 0.02492 | -0.1355 | 53.5313
7 | 1.38 | 0.02554 | -0.1325 | 54.0329
7.5 | 1.4262 | 0.0261 | -0.1294 | 54.6437
8 | 1.4673 | 0.02684 | -0.1256 | 54.6684
8.5 | 1.501 | 0.02786 | -0.121 | 53.8765
9 | 1.5258 | 0.02923 | -0.1154 | 52.1998
9.5 | 1.5373 | 0.03109 | -0.1084 | 49.4468
10 | 1.5389 | 0.03374 | -0.1012 | 45.6106
10.5 | 1.5385 | 0.03714 | -0.0951 | 41.4243
11 | 1.5381 | 0.04119 | -0.0901 | 37.3416
11.5 | 1.5377 | 0.04584 | -0.0859 | 33.5449
12 | 1.5377 | 0.05107 | -0.0826 | 30.1097
12.5 | 1.5421 | 0.05636 | -0.08 | 27.3616
13 | 1.5523 | 0.06162 | -0.0778 | 25.1915
13.5 | 1.5555 | 0.06779 | -0.0762 | 22.9459
14 | 1.549 | 0.0754 | -0.0754 | 20.5438
14.5 | 1.549 | 0.0828 | -0.0751 | 18.7077
15 | 1.529 | 0.09259 | -0.0767 | 16.5137
15.5 | 1.5153 | 0.10245 | -0.0788 | 14.7906
16 | 1.4547 | 0.11996 | -0.0875 | 12.1265
16.5 | 1.3633 | 0.14669 | -0.105 | 9.2937
17 | 1.1864 | 0.21242 | -0.1507 | 5.5852
17.5 | 1.1956 | 0.22456 | -0.1567 | 5.3242
18.5 | 1.2054 | 0.25406 | -0.1733 | 4.7445

## 15. Re 100k Mach 0.50 (1)
BIGFOIL.COM POLAR EXPORT
Joukowsky 13.00% thick 5.00% camber
Joukowsky 13.00% thick 5.00% camber |  |  |  | Cl Max: | 1.662 | at alpha= | 8 | deg
JavaFoil+Calcfoil stall+Eppler ext transition |  |  |  | L/D Max: | 58.66 | at alpha= | 3 | deg
Re: | 100000 |  |  | Cd Min: | 0.01338 | at alpha= | -2.5 | deg
Mach: | 0.5 |  |  | Cl=0 at alpha= | -5.8304 | deg
|  |  |  | @ Cl=0.1, Cd= | 0.034403
|  |  |  | @ Cl=0.4, Cd= | 0.016735
|  |  |  | @ Cl=0.6, Cd= | 0.014038
alpha (deg) | Cl | Cd | Cm | Cl/Cd
-20 | -0.817 | 0.36579 | -0.093 | -2.234
-19.5 | -0.789 | 0.36474 | -0.093 | -2.162
-19 | -0.76 | 0.3654 | -0.093 | -2.079
-18.5 | -0.73 | 0.33721 | -0.091 | -2.163
-18 | -0.701 | 0.33483 | -0.091 | -2.093
-17.5 | -0.672 | 0.33629 | -0.091 | -1.998
-17 | -0.642 | 0.31479 | -0.089 | -2.039
-16.5 | -0.613 | 0.31133 | -0.089 | -1.969
-16 | -0.584 | 0.30718 | -0.089 | -1.902
-15.5 | -0.555 | 0.30056 | -0.087 | -1.845
-15 | -0.526 | 0.29671 | -0.087 | -1.772
-14.5 | -0.496 | 0.27634 | -0.084 | -1.796
-14 | -0.467 | 0.2715 | -0.084 | -1.722
-13.5 | -0.438 | 0.25863 | -0.082 | -1.694
-13 | -0.409 | 0.24245 | -0.081 | -1.689
-12.5 | -0.38 | 0.24375 | -0.079 | -1.56
-12 | -0.352 | 0.23381 | -0.078 | -1.504
-11.5 | -0.323 | 0.21848 | -0.075 | -1.476
-11 | -0.294 | 0.20604 | -0.075 | -1.427
-10.5 | -0.265 | 0.18733 | -0.072 | -1.416
-10 | -0.236 | 0.17206 | -0.068 | -1.374
-9.5 | -0.208 | 0.14171 | -0.064 | -1.467
-9 | -0.283 | 0.08364 | -0.071 | -3.378
-8.5 | -0.259 | 0.07321 | -0.075 | -3.534
-8 | -0.22 | 0.06549 | -0.078 | -3.367
-7.5 | -0.175 | 0.05932 | -0.082 | -2.953
-7 | -0.126 | 0.05437 | -0.086 | -2.309
-6.5 | -0.073 | 0.04984 | -0.092 | -1.47
-6 | -0.019 | 0.04515 | -0.099 | -0.422
-5.5 | 0.037 | 0.04011 | -0.109 | 0.924
-5 | 0.096 | 0.03458 | -0.119 | 2.768
-4.5 | 0.158 | 0.03184 | -0.129 | 4.957
-4 | 0.223 | 0.02682 | -0.137 | 8.331
-3.5 | 0.293 | 0.02251 | -0.144 | 13.018
-3 | 0.369 | 0.01836 | -0.152 | 20.089
-2.5 | 0.464 | 0.01338 | -0.164 | 34.698
-2 | 0.534 | 0.01367 | -0.164 | 39.083
-1.5 | 0.604 | 0.01406 | -0.164 | 42.952
-1 | 0.673 | 0.01449 | -0.163 | 46.456
-0.5 | 0.742 | 0.01496 | -0.163 | 49.618
0 | 0.799 | 0.01554 | -0.163 | 51.409
0.5 | 0.866 | 0.0162 | -0.163 | 53.415
1 | 0.932 | 0.01685 | -0.163 | 55.285
1.5 | 0.997 | 0.01758 | -0.162 | 56.715
2 | 1.062 | 0.01837 | -0.162 | 57.801
2.5 | 1.126 | 0.01927 | -0.162 | 58.445
3 | 1.19 | 0.02028 | -0.161 | 58.66
3.5 | 1.252 | 0.02135 | -0.161 | 58.631
4 | 1.313 | 0.0226 | -0.161 | 58.098
4.5 | 1.373 | 0.02394 | -0.16 | 57.329
5 | 1.43 | 0.02528 | -0.16 | 56.561
5.5 | 1.484 | 0.02688 | -0.159 | 55.205
6 | 1.534 | 0.02913 | -0.158 | 52.66
6.5 | 1.58 | 0.03195 | -0.158 | 49.448
7 | 1.618 | 0.03579 | -0.157 | 45.196
7.5 | 1.646 | 0.04088 | -0.156 | 40.263
8 | 1.662 | 0.04559 | -0.154 | 36.45
8.5 | 1.662 | 0.05067 | -0.153 | 32.809
9 | 1.632 | 0.05698 | -0.15 | 28.643
9.5 | 1.485 | 0.07618 | -0.134 | 19.497
10 | 1.219 | 0.10557 | -0.067 | 11.544
10.5 | 0.884 | 0.16974 | -0.062 | 5.207
11 | 0.911 | 0.21014 | -0.069 | 4.334
11.5 | 0.937 | 0.22485 | -0.073 | 4.168
12 | 0.964 | 0.23067 | -0.076 | 4.178
12.5 | 0.99 | 0.25799 | -0.079 | 3.838
13 | 1.017 | 0.26224 | -0.082 | 3.878

## 16. Re 100k Mach 0.50 (2)
BIGFOIL.COM POLAR EXPORT
Joukowsky 13.00% thick 5.00% camber
Joukowsky 13.00% thick 5.00% camber |  |  |  | Cl Max: | 0.7062 | at alpha= | 1 | deg
XFOIL ncrit=9 |  |  |  | L/D Max: | 23.1086 | at alpha= | 1 | deg
Re: | 100000 |  |  | Cd Min: | 0.24907 | at alpha= | -20 | deg
Mach: | 0.5 |  |  | Cl=0 at alpha= | -3.6764 | deg
|  |  |  | @ Cl=0.1, Cd= | 0.035413
|  |  |  | @ Cl=0.4, Cd= | 0.031518
|  |  |  | @ Cl=0.6, Cd= | 0.031789
alpha (deg) | Cl | Cd | Cm | Cl/Cd
-20 | -0.5221 | 0.24907 | -0.0036 | -2.0962
-19.5 | -0.5 | 0.24221 | -0.0083 | -2.0643
-19 | -0.4843 | 0.23798 | -0.0142 | -2.035
-18.5 | -0.456 | 0.2278 | -0.0165 | -2.0018
-18 | -0.4341 | 0.22098 | -0.0205 | -1.9644
-17.5 | -0.4211 | 0.21769 | -0.0264 | -1.9344
-17 | -0.3928 | 0.20723 | -0.0283 | -1.8955
-16.5 | -0.3709 | 0.20054 | -0.0314 | -1.8495
-16 | -0.363 | 0.1981 | -0.0369 | -1.8324
-15.5 | -0.3341 | 0.18752 | -0.0381 | -1.7817
-15 | -0.313 | 0.18091 | -0.0402 | -1.7301
-14.5 | -0.3136 | 0.17982 | -0.0453 | -1.744
-14 | -0.2819 | 0.16875 | -0.0451 | -1.6705
-13.5 | -0.2655 | 0.1629 | -0.0462 | -1.6298
-13 | -0.2742 | 0.16207 | -0.0496 | -1.6919
-12.5 | -0.2457 | 0.15217 | -0.0476 | -1.6146
-12 | -0.2399 | 0.14782 | -0.0468 | -1.6229
-11.5 | -0.2707 | 0.14939 | -0.0469 | -1.812
-11 | -0.2496 | 0.14049 | -0.0419 | -1.7766
-10.5 | -0.2554 | 0.13764 | -0.0376 | -1.8556
-10 | -0.2981 | 0.13968 | -0.0358 | -2.1342
-9.5 | -0.2845 | 0.13218 | -0.031 | -2.1524
-9 | -0.2783 | 0.12784 | -0.0294 | -2.1769
-8.5 | -0.2531 | 0.1207 | -0.0404 | -2.0969
-8 | -0.2095 | 0.11305 | -0.0477 | -1.8532
-7.5 | -0.1773 | 0.10566 | -0.0555 | -1.678
-7 | -0.1748 | 0.10234 | -0.0647 | -1.708
-6.5 | -0.1109 | 0.09277 | -0.0685 | -1.1954
-6 | -0.1477 | 0.09162 | -0.0738 | -1.6121
-5.5 | -0.1229 | 0.07936 | -0.0785 | -1.5486
-5 | -0.1189 | 0.07225 | -0.0834 | -1.6457
-4.5 | -0.1126 | 0.06386 | -0.0927 | -1.7632
-4 | -0.0805 | 0.05068 | -0.1145 | -1.5884
-3.5 | 0.0439 | 0.0374 | -0.1447 | 1.1738
-3 | 0.1156 | 0.03486 | -0.1483 | 3.3161
-2.5 | 0.1916 | 0.03304 | -0.1518 | 5.799
-2 | 0.2634 | 0.0322 | -0.1532 | 8.1801
-1.5 | 0.3356 | 0.0317 | -0.1544 | 10.5868
-1 | 0.4065 | 0.0315 | -0.1549 | 12.9048
-0.5 | 0.4757 | 0.03149 | -0.155 | 15.1064
0.5 | 0.6088 | 0.03181 | -0.1539 | 19.1386
1 | 0.7062 | 0.03056 | -0.1558 | 23.1086

## 17. Re 250k Mach 0.00 (1)
BIGFOIL.COM POLAR EXPORT
Joukowsky 13.00% thick 5.00% camber
Joukowsky 13.00% thick 5.00% camber |  |  |  | Cl Max: | 1.811 | at alpha= | 13.5 | deg
JavaFoil+Calcfoil stall+Eppler ext transition |  |  |  | L/D Max: | 93.188 | at alpha= | 4.5 | deg
Re: | 250000 |  |  | Cd Min: | 0.00656 | at alpha= | -4.5 | deg
Mach: | 0 |  |  | Cl=0 at alpha= | -5.8305 | deg
|  |  |  | @ Cl=0.1, Cd= | 0.00667
|  |  |  | @ Cl=0.4, Cd= | 0.0071443
|  |  |  | @ Cl=0.6, Cd= | 0.0078687
alpha (deg) | Cl | Cd | Cm | Cl/Cd
-20 | -0.754 | 0.20343 | -0.063 | -3.709
-19.5 | -0.758 | 0.19316 | -0.063 | -3.924
-19 | -0.76 | 0.18346 | -0.063 | -4.142
-18.5 | -0.76 | 0.17458 | -0.064 | -4.353
-18 | -0.758 | 0.16412 | -0.065 | -4.619
-17.5 | -0.754 | 0.15592 | -0.066 | -4.835
-17 | -0.747 | 0.1476 | -0.067 | -5.064
-16.5 | -0.738 | 0.13923 | -0.068 | -5.303
-16 | -0.726 | 0.13245 | -0.068 | -5.485
-15.5 | -0.713 | 0.12484 | -0.07 | -5.708
-15 | -0.695 | 0.11781 | -0.07 | -5.902
-14.5 | -0.675 | 0.11096 | -0.071 | -6.087
-14 | -0.652 | 0.10439 | -0.072 | -6.246
-13.5 | -0.626 | 0.09823 | -0.073 | -6.375
-13 | -0.599 | 0.09193 | -0.075 | -6.511
-12.5 | -0.568 | 0.08605 | -0.077 | -6.603
-12 | -0.536 | 0.08034 | -0.079 | -6.67
-11.5 | -0.502 | 0.07473 | -0.081 | -6.714
-11 | -0.465 | 0.06936 | -0.084 | -6.711
-10.5 | -0.428 | 0.06396 | -0.087 | -6.687
-10 | -0.389 | 0.05817 | -0.091 | -6.684
-9.5 | -0.349 | 0.05189 | -0.097 | -6.72
-9 | -0.307 | 0.04549 | -0.102 | -6.755
-8.5 | -0.264 | 0.03937 | -0.107 | -6.708
-8 | -0.22 | 0.03292 | -0.113 | -6.674
-7.5 | -0.173 | 0.02665 | -0.118 | -6.508
-7 | -0.125 | 0.02134 | -0.123 | -5.846
-6.5 | -0.074 | 0.01668 | -0.129 | -4.412
-6 | -0.02 | 0.01229 | -0.135 | -1.596
-5.5 | 0.039 | 0.00667 | -0.143 | 5.897
-5 | 0.1 | 0.00667 | -0.143 | 14.927
-4.5 | 0.16 | 0.00656 | -0.143 | 24.369
-4 | 0.221 | 0.00661 | -0.143 | 33.383
-3.5 | 0.281 | 0.00672 | -0.143 | 41.828
-3 | 0.342 | 0.00684 | -0.143 | 49.957
-2.5 | 0.403 | 0.00716 | -0.143 | 56.221
-2 | 0.463 | 0.0074 | -0.143 | 62.63
-1.5 | 0.523 | 0.00757 | -0.143 | 69.19
-1 | 0.584 | 0.00773 | -0.143 | 75.536
-0.5 | 0.644 | 0.00825 | -0.143 | 78.02
0 | 0.704 | 0.00845 | -0.143 | 83.24
0.5 | 0.763 | 0.01039 | -0.143 | 73.485
1 | 0.823 | 0.01084 | -0.143 | 75.944
1.5 | 0.883 | 0.01139 | -0.143 | 77.509
2 | 0.942 | 0.01203 | -0.143 | 78.313
2.5 | 0.999 | 0.01189 | -0.143 | 84.018
3 | 1.056 | 0.01162 | -0.143 | 90.875
3.5 | 1.113 | 0.01276 | -0.143 | 87.264
4 | 1.17 | 0.01322 | -0.143 | 88.468
4.5 | 1.225 | 0.01315 | -0.142 | 93.188
5 | 1.28 | 0.01384 | -0.142 | 92.494
5.5 | 1.333 | 0.0146 | -0.142 | 91.321
6 | 1.385 | 0.01545 | -0.141 | 89.644
6.5 | 1.435 | 0.01641 | -0.141 | 87.432
7 | 1.483 | 0.01755 | -0.141 | 84.497
7.5 | 1.529 | 0.01892 | -0.14 | 80.78
8 | 1.571 | 0.02073 | -0.14 | 75.791
8.5 | 1.61 | 0.02328 | -0.139 | 69.151
9 | 1.645 | 0.02592 | -0.138 | 63.453
9.5 | 1.678 | 0.02805 | -0.138 | 59.836
10 | 1.709 | 0.02999 | -0.137 | 56.994
10.5 | 1.737 | 0.03196 | -0.136 | 54.344
11 | 1.76 | 0.03405 | -0.136 | 51.687
11.5 | 1.78 | 0.03626 | -0.135 | 49.082
12 | 1.795 | 0.03879 | -0.134 | 46.278
12.5 | 1.806 | 0.04149 | -0.133 | 43.521
13 | 1.81 | 0.04461 | -0.132 | 40.586
13.5 | 1.811 | 0.04807 | -0.131 | 37.668
14 | 1.805 | 0.05205 | -0.13 | 34.685
14.5 | 1.795 | 0.05671 | -0.128 | 31.649
15 | 1.779 | 0.06216 | -0.127 | 28.618
15.5 | 1.757 | 0.06895 | -0.125 | 25.48
16 | 1.727 | 0.07709 | -0.122 | 22.397
16.5 | 1.685 | 0.08889 | -0.119 | 18.96
17 | 1.636 | 0.1043 | -0.113 | 15.689
17.5 | 1.581 | 0.12356 | -0.106 | 12.796
18 | 1.527 | 0.1448 | -0.097 | 10.542
18.5 | 1.485 | 0.1604 | -0.091 | 9.261

## 18. Re 250k Mach 0.00 (2)
BIGFOIL.COM POLAR EXPORT
Joukowsky 13.00% thick 5.00% camber
Joukowsky 13.00% thick 5.00% camber |  |  |  | Cl Max: | 1.6175 | at alpha= | 19.5 | deg
XFOIL ncrit=9 |  |  |  | L/D Max: | 94.8767 | at alpha= | 5.5 | deg
Re: | 250000 |  |  | Cd Min: | 0.22248 | at alpha= | -20 | deg
Mach: | 0 |  |  | Cl=0 at alpha= | -5.6633 | deg
|  |  |  | @ Cl=0.1, Cd= | 0.014079
|  |  |  | @ Cl=0.4, Cd= | 0.012066
|  |  |  | @ Cl=0.6, Cd= | 0.011628
alpha (deg) | Cl | Cd | Cm | Cl/Cd
-20 | -0.4857 | 0.22248 | -0.0058 | -2.1831
-19.5 | -0.4679 | 0.21695 | -0.0091 | -2.1567
-18.5 | -0.437 | 0.20425 | -0.0163 | -2.1395
-18 | -0.4188 | 0.19878 | -0.0191 | -2.1069
-17.5 | -0.4086 | 0.19228 | -0.0239 | -2.125
-17 | -0.3913 | 0.18573 | -0.0261 | -2.1068
-16.5 | -0.3727 | 0.18048 | -0.028 | -2.065
-16 | -0.3712 | 0.17403 | -0.0337 | -2.133
-15.5 | -0.3501 | 0.16722 | -0.0345 | -2.0936
-15 | -0.332 | 0.16201 | -0.0358 | -2.0493
-14.5 | -0.347 | 0.15561 | -0.043 | -2.2299
-14 | -0.3134 | 0.14907 | -0.041 | -2.1024
-13.5 | -0.298 | 0.14394 | -0.0418 | -2.0703
-12.5 | -0.2865 | 0.13132 | -0.0456 | -2.1817
-12 | -0.2749 | 0.12663 | -0.0457 | -2.1709
-11.5 | -0.3051 | 0.11892 | -0.0503 | -2.5656
-11 | -0.2888 | 0.11587 | -0.0451 | -2.4924
-10.5 | -0.3023 | 0.11435 | -0.0387 | -2.6436
-9.5 | -0.3073 | 0.0819 | -0.0674 | -3.7521
-9 | -0.4009 | 0.0247 | -0.1423 | -16.2308
-8 | -0.2709 | 0.02071 | -0.1488 | -13.0806
-7.5 | -0.2047 | 0.01894 | -0.1516 | -10.8078
-7 | -0.1507 | 0.01795 | -0.1515 | -8.3955
-6.5 | -0.0953 | 0.01683 | -0.1516 | -5.6625
-6 | -0.0371 | 0.01581 | -0.152 | -2.3466
-5.5 | 0.018 | 0.015 | -0.1517 | 1.2
-5 | 0.0738 | 0.01434 | -0.1516 | 5.1464
-4.5 | 0.1311 | 0.01377 | -0.1515 | 9.5207
-4 | 0.1885 | 0.01321 | -0.1514 | 14.2695
-3.5 | 0.245 | 0.01282 | -0.1513 | 19.1108
-3 | 0.3021 | 0.01252 | -0.1512 | 24.1294
-2.5 | 0.3597 | 0.01224 | -0.1511 | 29.3873
-2 | 0.4176 | 0.01199 | -0.151 | 34.829
-1.5 | 0.4744 | 0.01183 | -0.1508 | 40.1014
-1 | 0.5314 | 0.01172 | -0.1506 | 45.3413
-0.5 | 0.5883 | 0.01164 | -0.1504 | 50.5412
0 | 0.6451 | 0.01158 | -0.1501 | 55.7081
0.5 | 0.7017 | 0.01155 | -0.1498 | 60.7532
1 | 0.758 | 0.01155 | -0.1494 | 65.6277
1.5 | 0.8139 | 0.01156 | -0.149 | 70.4066
2 | 0.8689 | 0.01157 | -0.1484 | 75.0994
2.5 | 0.9222 | 0.01155 | -0.1474 | 79.8442
3 | 0.9674 | 0.01131 | -0.1444 | 85.5349
3.5 | 1.0199 | 0.01138 | -0.1433 | 89.6221
4 | 1.0747 | 0.01172 | -0.1428 | 91.698
4.5 | 1.1284 | 0.0121 | -0.1422 | 93.2562
5 | 1.1808 | 0.01253 | -0.1413 | 94.2378
5.5 | 1.2315 | 0.01298 | -0.1402 | 94.8767
6 | 1.2808 | 0.01352 | -0.1388 | 94.7337
6.5 | 1.3279 | 0.0141 | -0.1372 | 94.1773
7 | 1.3729 | 0.01478 | -0.1352 | 92.889
7.5 | 1.4148 | 0.01558 | -0.1328 | 90.8087
8 | 1.453 | 0.01652 | -0.1299 | 87.954
8.5 | 1.4863 | 0.01762 | -0.1263 | 84.353
9 | 1.5114 | 0.0189 | -0.1215 | 79.9683
9.5 | 1.5301 | 0.02049 | -0.116 | 74.6755
10 | 1.5454 | 0.02248 | -0.1108 | 68.7456
10.5 | 1.5577 | 0.02495 | -0.1058 | 62.4329
11 | 1.5673 | 0.0279 | -0.1013 | 56.1756
11.5 | 1.5743 | 0.03137 | -0.0972 | 50.1849
12 | 1.5791 | 0.03537 | -0.0937 | 44.6452
13 | 1.5825 | 0.04499 | -0.0884 | 35.1745
13.5 | 1.5837 | 0.05037 | -0.0867 | 31.4413
14 | 1.5875 | 0.05583 | -0.0856 | 28.4345
14.5 | 1.5881 | 0.06197 | -0.0849 | 25.6269
15 | 1.5862 | 0.06867 | -0.0847 | 23.0989
15.5 | 1.5902 | 0.07501 | -0.0851 | 21.1998
16 | 1.591 | 0.08177 | -0.0855 | 19.457
16.5 | 1.5936 | 0.08865 | -0.0866 | 17.9763
17 | 1.5979 | 0.09505 | -0.0873 | 16.8112
17.5 | 1.5989 | 0.10247 | -0.0891 | 15.6036
18 | 1.6046 | 0.1089 | -0.0907 | 14.7346
18.5 | 1.6063 | 0.11614 | -0.0928 | 13.8307
19 | 1.6056 | 0.12399 | -0.0959 | 12.9494
19.5 | 1.6175 | 0.12911 | -0.0974 | 12.5281
20 | 1.611 | 0.13811 | -0.1018 | 11.6646

## 19. Re 250k Mach 0.10 (1)
BIGFOIL.COM POLAR EXPORT
Joukowsky 13.00% thick 5.00% camber
Joukowsky 13.00% thick 5.00% camber |  |  |  | Cl Max: | 1.804 | at alpha= | 13 | deg
JavaFoil+Calcfoil stall+Eppler ext transition |  |  |  | L/D Max: | 92.904 | at alpha= | 4.5 | deg
Re: | 250000 |  |  | Cd Min: | 0.00657 | at alpha= | -4.5 | deg
Mach: | 0.1 |  |  | Cl=0 at alpha= | -5.8333 | deg
|  |  |  | @ Cl=0.1, Cd= | 0.00668
|  |  |  | @ Cl=0.4, Cd= | 0.0071544
|  |  |  | @ Cl=0.6, Cd= | 0.0078267
alpha (deg) | Cl | Cd | Cm | Cl/Cd
-20 | -0.72 | 0.20905 | -0.062 | -3.446
-19.5 | -0.727 | 0.19914 | -0.063 | -3.652
-19 | -0.732 | 0.18725 | -0.063 | -3.911
-18.5 | -0.735 | 0.17777 | -0.064 | -4.137
-18 | -0.737 | 0.16784 | -0.065 | -4.388
-17.5 | -0.735 | 0.159 | -0.065 | -4.621
-17 | -0.731 | 0.1502 | -0.066 | -4.867
-16.5 | -0.724 | 0.14232 | -0.067 | -5.09
-16 | -0.715 | 0.13358 | -0.068 | -5.354
-15.5 | -0.703 | 0.12612 | -0.069 | -5.573
-15 | -0.688 | 0.11903 | -0.07 | -5.78
-14.5 | -0.669 | 0.11221 | -0.07 | -5.965
-14 | -0.648 | 0.10531 | -0.072 | -6.151
-13.5 | -0.623 | 0.09886 | -0.073 | -6.303
-13 | -0.596 | 0.09303 | -0.074 | -6.407
-12.5 | -0.567 | 0.08672 | -0.077 | -6.538
-12 | -0.535 | 0.08106 | -0.079 | -6.605
-11.5 | -0.501 | 0.07574 | -0.08 | -6.617
-11 | -0.466 | 0.06995 | -0.084 | -6.659
-10.5 | -0.428 | 0.06456 | -0.087 | -6.633
-10 | -0.389 | 0.05877 | -0.091 | -6.626
-9.5 | -0.349 | 0.05301 | -0.096 | -6.58
-9 | -0.307 | 0.04662 | -0.101 | -6.592
-8.5 | -0.264 | 0.0402 | -0.107 | -6.578
-8 | -0.22 | 0.03373 | -0.113 | -6.523
-7.5 | -0.174 | 0.02748 | -0.118 | -6.317
-7 | -0.125 | 0.02206 | -0.123 | -5.66
-6.5 | -0.074 | 0.0173 | -0.129 | -4.258
-6 | -0.02 | 0.01251 | -0.135 | -1.563
-5.5 | 0.04 | 0.00668 | -0.144 | 5.915
-5 | 0.1 | 0.00668 | -0.144 | 14.974
-4.5 | 0.161 | 0.00657 | -0.144 | 24.455
-4 | 0.222 | 0.00661 | -0.144 | 33.505
-3.5 | 0.283 | 0.00673 | -0.144 | 41.971
-3 | 0.344 | 0.00698 | -0.144 | 49.199
-2.5 | 0.405 | 0.00717 | -0.144 | 56.46
-2 | 0.466 | 0.0074 | -0.144 | 62.886
-1.5 | 0.526 | 0.00744 | -0.144 | 70.741
-1 | 0.587 | 0.00774 | -0.144 | 75.814
-0.5 | 0.647 | 0.00814 | -0.144 | 79.496
0 | 0.707 | 0.00847 | -0.144 | 83.48
0.5 | 0.767 | 0.01042 | -0.144 | 73.603
1 | 0.827 | 0.01088 | -0.144 | 76.031
1.5 | 0.887 | 0.01144 | -0.144 | 77.555
2 | 0.947 | 0.01213 | -0.144 | 78.053
2.5 | 1.004 | 0.0116 | -0.144 | 86.479
3 | 1.061 | 0.0117 | -0.144 | 90.676
3.5 | 1.119 | 0.01284 | -0.143 | 87.131
4 | 1.175 | 0.01332 | -0.143 | 88.238
4.5 | 1.231 | 0.01325 | -0.143 | 92.904
5 | 1.286 | 0.01395 | -0.143 | 92.173
5.5 | 1.339 | 0.01472 | -0.142 | 90.943
6 | 1.391 | 0.01559 | -0.142 | 89.196
6.5 | 1.441 | 0.01658 | -0.142 | 86.901
7 | 1.489 | 0.01777 | -0.141 | 83.813
7.5 | 1.535 | 0.01919 | -0.141 | 79.977
8 | 1.577 | 0.02107 | -0.14 | 74.827
8.5 | 1.615 | 0.02367 | -0.14 | 68.233
9 | 1.649 | 0.02639 | -0.139 | 62.498
9.5 | 1.683 | 0.02847 | -0.138 | 59.101
10 | 1.713 | 0.03049 | -0.137 | 56.176
10.5 | 1.739 | 0.03251 | -0.137 | 53.496
11 | 1.761 | 0.03466 | -0.136 | 50.814
11.5 | 1.779 | 0.03699 | -0.135 | 48.099
12 | 1.793 | 0.0396 | -0.134 | 45.283
12.5 | 1.802 | 0.04249 | -0.134 | 42.401
13 | 1.804 | 0.04569 | -0.133 | 39.485
13.5 | 1.801 | 0.04933 | -0.131 | 36.518
14 | 1.793 | 0.05362 | -0.13 | 33.441
14.5 | 1.779 | 0.05862 | -0.129 | 30.349
15 | 1.758 | 0.0647 | -0.127 | 27.18
15.5 | 1.731 | 0.07235 | -0.124 | 23.921
16 | 1.694 | 0.08192 | -0.121 | 20.676
16.5 | 1.646 | 0.09551 | -0.117 | 17.229
17 | 1.585 | 0.11533 | -0.109 | 13.74
17.5 | 1.521 | 0.13856 | -0.099 | 10.975
18 | 1.476 | 0.15472 | -0.092 | 9.538

## 20. Re 250k Mach 0.10 (2)
BIGFOIL.COM POLAR EXPORT
Joukowsky 13.00% thick 5.00% camber
Joukowsky 13.00% thick 5.00% camber |  |  |  | Cl Max: | 1.6108 | at alpha= | 19.5 | deg
XFOIL ncrit=9 |  |  |  | L/D Max: | 94.5836 | at alpha= | 5.5 | deg
Re: | 250000 |  |  | Cd Min: | 0.16246 | at alpha= | -15 | deg
Mach: | 0.1 |  |  | Cl=0 at alpha= | -5.6508 | deg
|  |  |  | @ Cl=0.1, Cd= | 0.014148
|  |  |  | @ Cl=0.4, Cd= | 0.012126
|  |  |  | @ Cl=0.6, Cd= | 0.011691
alpha (deg) | Cl | Cd | Cm | Cl/Cd
-15 | -0.3308 | 0.16246 | -0.036 | -2.0362
-14.5 | -0.3449 | 0.15618 | -0.043 | -2.2083
-14 | -0.3118 | 0.14954 | -0.0411 | -2.0851
-13.5 | -0.2963 | 0.14439 | -0.042 | -2.0521
-13 | -0.3198 | 0.13736 | -0.0491 | -2.3282
-12.5 | -0.2846 | 0.13181 | -0.0458 | -2.1592
-12 | -0.2729 | 0.12712 | -0.0459 | -2.1468
-11.5 | -0.3039 | 0.11964 | -0.0504 | -2.5401
-11 | -0.2879 | 0.11655 | -0.0448 | -2.4702
-10.5 | -0.3016 | 0.11508 | -0.0383 | -2.6208
-10 | -0.532 | 0.0345 | -0.1272 | -15.4203
-9.5 | -0.4652 | 0.0297 | -0.1362 | -15.6633
-9 | -0.4025 | 0.02563 | -0.1429 | -15.7043
-8 | -0.2733 | 0.02104 | -0.1497 | -12.9895
-7.5 | -0.2094 | 0.0195 | -0.1518 | -10.7385
-7 | -0.1527 | 0.01814 | -0.1523 | -8.4179
-6.5 | -0.0974 | 0.01699 | -0.1523 | -5.7328
-6 | -0.0396 | 0.01595 | -0.1526 | -2.4828
-5.5 | 0.0171 | 0.01509 | -0.1525 | 1.1332
-5 | 0.0731 | 0.01442 | -0.1523 | 5.0693
-4.5 | 0.1304 | 0.01384 | -0.1522 | 9.422
-4 | 0.189 | 0.01336 | -0.1521 | 14.1467
-3.5 | 0.2456 | 0.01287 | -0.152 | 19.0831
-3 | 0.3031 | 0.0126 | -0.1518 | 24.0556
-2.5 | 0.3609 | 0.01228 | -0.1518 | 29.3893
-2 | 0.4192 | 0.01205 | -0.1517 | 34.7884
-1.5 | 0.4768 | 0.01189 | -0.1515 | 40.1009
-1 | 0.5341 | 0.01178 | -0.1513 | 45.3396
-0.5 | 0.5913 | 0.0117 | -0.151 | 50.5385
0 | 0.6484 | 0.01164 | -0.1508 | 55.7045
0.5 | 0.7052 | 0.0116 | -0.1504 | 60.7931
1 | 0.7619 | 0.01161 | -0.1501 | 65.6245
1.5 | 0.818 | 0.01162 | -0.1496 | 70.3959
2 | 0.8735 | 0.01164 | -0.149 | 75.043
2.5 | 0.9273 | 0.01162 | -0.148 | 79.8021
3.5 | 1.0253 | 0.01145 | -0.1437 | 89.5459
4 | 1.0806 | 0.0118 | -0.1433 | 91.5763
4.5 | 1.1349 | 0.01221 | -0.1426 | 92.9484
5 | 1.187 | 0.01262 | -0.1416 | 94.0571
5.5 | 1.2381 | 0.01309 | -0.1405 | 94.5837
6 | 1.2874 | 0.01363 | -0.139 | 94.4534
6.5 | 1.3346 | 0.01426 | -0.1373 | 93.5905
7 | 1.3793 | 0.01495 | -0.1351 | 92.2609
7.5 | 1.421 | 0.01577 | -0.1326 | 90.1078
8 | 1.4585 | 0.01674 | -0.1295 | 87.1266
8.5 | 1.4906 | 0.01789 | -0.1256 | 83.3203
9 | 1.5131 | 0.01924 | -0.1202 | 78.6435
9.5 | 1.5306 | 0.02095 | -0.1147 | 73.0597
10 | 1.5446 | 0.02312 | -0.1094 | 66.808
10.5 | 1.5557 | 0.02577 | -0.1045 | 60.3686
11 | 1.5648 | 0.0289 | -0.1001 | 54.1453
11.5 | 1.5723 | 0.03248 | -0.0962 | 48.4083
12 | 1.574 | 0.03689 | -0.0927 | 42.6674
12.5 | 1.5785 | 0.04143 | -0.09 | 38.1004
13 | 1.5801 | 0.04659 | -0.0879 | 33.915
13.5 | 1.5792 | 0.05238 | -0.0863 | 30.1489
14 | 1.581 | 0.05824 | -0.0854 | 27.1463
14.5 | 1.5832 | 0.06438 | -0.0849 | 24.5915
15 | 1.582 | 0.07117 | -0.0848 | 22.2285
15.5 | 1.5847 | 0.07782 | -0.0853 | 20.3637
16 | 1.5861 | 0.08467 | -0.0858 | 18.7327
16.5 | 1.5883 | 0.09171 | -0.0871 | 17.3187
17 | 1.5919 | 0.09842 | -0.088 | 16.1746
17.5 | 1.5934 | 0.10583 | -0.09 | 15.0562
18 | 1.604 | 0.11125 | -0.0907 | 14.418
18.5 | 1.5982 | 0.12027 | -0.0943 | 13.2884
19 | 1.5983 | 0.12806 | -0.0975 | 12.4809
19.5 | 1.6108 | 0.13304 | -0.0988 | 12.1076
20 | 1.5963 | 0.14398 | -0.105 | 11.087

## 21. Re 250k Mach 0.25 (1)
BIGFOIL.COM POLAR EXPORT
Joukowsky 13.00% thick 5.00% camber
Joukowsky 13.00% thick 5.00% camber |  |  |  | Cl Max: | 1.77 | at alpha= | 12 | deg
JavaFoil+Calcfoil stall+Eppler ext transition |  |  |  | L/D Max: | 91.248 | at alpha= | 4.5 | deg
Re: | 250000 |  |  | Cd Min: | 0.00666 | at alpha= | -4 | deg
Mach: | 0.25 |  |  | Cl=0 at alpha= | -5.8305 | deg
|  |  |  | @ Cl=0.1, Cd= | 0.0069828
|  |  |  | @ Cl=0.4, Cd= | 0.0071113
|  |  |  | @ Cl=0.6, Cd= | 0.0077957
alpha (deg) | Cl | Cd | Cm | Cl/Cd
-20 | -0.404 | 0.28486 | -0.055 | -1.417
-19.5 | -0.443 | 0.26084 | -0.057 | -1.699
-19 | -0.479 | 0.24016 | -0.058 | -1.996
-18.5 | -0.512 | 0.22103 | -0.059 | -2.317
-18 | -0.541 | 0.20432 | -0.06 | -2.647
-17.5 | -0.566 | 0.18607 | -0.061 | -3.04
-17 | -0.586 | 0.17347 | -0.062 | -3.378
-16.5 | -0.602 | 0.16182 | -0.062 | -3.718
-16 | -0.613 | 0.15069 | -0.064 | -4.069
-15.5 | -0.619 | 0.14014 | -0.065 | -4.42
-15 | -0.621 | 0.13137 | -0.066 | -4.727
-14.5 | -0.617 | 0.12216 | -0.068 | -5.05
-14 | -0.607 | 0.11415 | -0.069 | -5.318
-13.5 | -0.593 | 0.1063 | -0.071 | -5.578
-13 | -0.574 | 0.099 | -0.072 | -5.803
-12.5 | -0.552 | 0.09224 | -0.073 | -5.982
-12 | -0.526 | 0.08624 | -0.075 | -6.095
-11.5 | -0.496 | 0.08023 | -0.078 | -6.184
-11 | -0.464 | 0.07425 | -0.081 | -6.246
-10.5 | -0.428 | 0.06858 | -0.084 | -6.246
-10 | -0.39 | 0.0634 | -0.087 | -6.155
-9.5 | -0.35 | 0.05751 | -0.092 | -6.095
-9 | -0.309 | 0.05149 | -0.098 | -6
-8.5 | -0.266 | 0.04517 | -0.104 | -5.885
-8 | -0.221 | 0.03862 | -0.11 | -5.727
-7.5 | -0.175 | 0.03211 | -0.116 | -5.437
-7 | -0.126 | 0.02589 | -0.122 | -4.855
-6.5 | -0.074 | 0.02062 | -0.128 | -3.588
-6 | -0.02 | 0.01603 | -0.133 | -1.217
-5.5 | 0.039 | 0.01192 | -0.141 | 3.274
-5 | 0.103 | 0.00674 | -0.148 | 15.242
-4.5 | 0.165 | 0.00672 | -0.148 | 24.56
-4 | 0.228 | 0.00666 | -0.148 | 34.168
-3.5 | 0.29 | 0.00679 | -0.148 | 42.768
-3 | 0.353 | 0.00688 | -0.148 | 51.333
-2.5 | 0.416 | 0.00719 | -0.148 | 57.774
-2 | 0.478 | 0.00744 | -0.148 | 64.282
-1.5 | 0.541 | 0.00771 | -0.148 | 70.093
-1 | 0.603 | 0.0078 | -0.148 | 77.282
-0.5 | 0.665 | 0.00835 | -0.148 | 79.556
0 | 0.727 | 0.01015 | -0.148 | 71.578
0.5 | 0.788 | 0.01061 | -0.148 | 74.281
1 | 0.85 | 0.01122 | -0.148 | 75.774
1.5 | 0.911 | 0.01182 | -0.148 | 77.071
2 | 0.97 | 0.01151 | -0.148 | 84.235
2.5 | 1.029 | 0.01163 | -0.148 | 88.511
3 | 1.089 | 0.01276 | -0.147 | 85.277
3.5 | 1.147 | 0.01329 | -0.147 | 86.315
4 | 1.205 | 0.01385 | -0.147 | 86.984
4.5 | 1.262 | 0.01383 | -0.147 | 91.248
5 | 1.317 | 0.0146 | -0.146 | 90.24
5.5 | 1.371 | 0.01547 | -0.146 | 88.64
6 | 1.423 | 0.01647 | -0.146 | 86.427
6.5 | 1.473 | 0.01761 | -0.145 | 83.686
7 | 1.521 | 0.01899 | -0.145 | 80.078
7.5 | 1.565 | 0.02074 | -0.144 | 75.481
8 | 1.605 | 0.02315 | -0.144 | 69.332
8.5 | 1.641 | 0.02632 | -0.143 | 62.33
9 | 1.673 | 0.02884 | -0.142 | 58.025
9.5 | 1.703 | 0.03105 | -0.141 | 54.83
10 | 1.728 | 0.03336 | -0.14 | 51.799
10.5 | 1.748 | 0.03577 | -0.14 | 48.853
11 | 1.761 | 0.03844 | -0.139 | 45.819
11.5 | 1.769 | 0.04132 | -0.138 | 42.816
12 | 1.77 | 0.04463 | -0.137 | 39.666
12.5 | 1.763 | 0.04849 | -0.135 | 36.364
13 | 1.747 | 0.05309 | -0.134 | 32.898
13.5 | 1.721 | 0.05857 | -0.132 | 29.38
14 | 1.684 | 0.06574 | -0.13 | 25.62
14.5 | 1.464 | 0.14589 | -0.061 | 10.033
15 | 1.559 | 0.09342 | -0.119 | 16.684
15.5 | 1.463 | 0.1206 | -0.104 | 12.135
16 | 1.384 | 0.14274 | -0.088 | 9.696
16.5 | 1.325 | 0.15626 | -0.079 | 8.477
17 | 1.267 | 0.1677 | -0.074 | 7.556

## 22. Re 250k Mach 0.25 (2)
BIGFOIL.COM POLAR EXPORT
Joukowsky 13.00% thick 5.00% camber
Joukowsky 13.00% thick 5.00% camber |  |  |  | Cl Max: | 1.5638 | at alpha= | 16.5 | deg
XFOIL ncrit=9 |  |  |  | L/D Max: | 92.7604 | at alpha= | 5.5 | deg
Re: | 250000 |  |  | Cd Min: | 0.2268 | at alpha= | -20 | deg
Mach: | 0.25 |  |  | Cl=0 at alpha= | -5.5811 | deg
|  |  |  | @ Cl=0.1, Cd= | 0.014677
|  |  |  | @ Cl=0.4, Cd= | 0.012468
|  |  |  | @ Cl=0.6, Cd= | 0.01198
alpha (deg) | Cl | Cd | Cm | Cl/Cd
-20 | -0.4906 | 0.2268 | -0.0056 | -2.1631
-19.5 | -0.4719 | 0.22092 | -0.0091 | -2.1361
-18.5 | -0.4382 | 0.20804 | -0.0166 | -2.1063
-18 | -0.4193 | 0.20225 | -0.0196 | -2.0732
-17.5 | -0.409 | 0.1958 | -0.0249 | -2.0889
-17 | -0.3888 | 0.18904 | -0.0267 | -2.0567
-16.5 | -0.3696 | 0.18356 | -0.0289 | -2.0135
-16 | -0.3667 | 0.17735 | -0.0348 | -2.0677
-15.5 | -0.3434 | 0.17032 | -0.0354 | -2.0162
-15 | -0.3252 | 0.16487 | -0.037 | -1.9725
-14.5 | -0.3351 | 0.15905 | -0.0436 | -2.1069
-14 | -0.3034 | 0.15207 | -0.042 | -1.9951
-13.5 | -0.2881 | 0.14676 | -0.043 | -1.9631
-13 | -0.3072 | 0.1406 | -0.0494 | -2.1849
-12.5 | -0.2746 | 0.13439 | -0.0465 | -2.0433
-12 | -0.2638 | 0.12971 | -0.0465 | -2.0338
-11.5 | -0.3 | 0.12382 | -0.0504 | -2.4229
-11 | -0.2858 | 0.1204 | -0.0434 | -2.3738
-9 | -0.3867 | 0.03611 | -0.1354 | -10.7089
-8.5 | -0.3386 | 0.027 | -0.1505 | -12.5407
-8 | -0.2833 | 0.02404 | -0.1533 | -11.7845
-7.5 | -0.2267 | 0.02158 | -0.1547 | -10.5051
-7 | -0.1657 | 0.0195 | -0.1561 | -8.4974
-6.5 | -0.1069 | 0.01807 | -0.1564 | -5.9159
-6 | -0.0496 | 0.01699 | -0.1561 | -2.9194
-5.5 | 0.0096 | 0.01595 | -0.1561 | 0.60188
-5 | 0.0701 | 0.01506 | -0.1561 | 4.6547
-4.5 | 0.1286 | 0.01431 | -0.1559 | 8.9867
-4 | 0.1879 | 0.01372 | -0.1558 | 13.6953
-3.5 | 0.2483 | 0.01328 | -0.1557 | 18.6973
-3 | 0.3091 | 0.01284 | -0.1556 | 24.0732
-2.5 | 0.3686 | 0.0126 | -0.1554 | 29.254
-2 | 0.4281 | 0.01235 | -0.1553 | 34.664
-1.5 | 0.4879 | 0.01218 | -0.1551 | 40.0575
-1 | 0.5477 | 0.01205 | -0.1549 | 45.4523
-0.5 | 0.6074 | 0.01197 | -0.1547 | 50.7435
0 | 0.6669 | 0.01192 | -0.1544 | 55.948
0.5 | 0.7261 | 0.01191 | -0.154 | 60.9656
1 | 0.7847 | 0.01193 | -0.1536 | 65.7754
1.5 | 0.8428 | 0.01197 | -0.153 | 70.4094
2.5 | 0.956 | 0.01206 | -0.1513 | 79.2703
3 | 1.0079 | 0.012 | -0.1494 | 83.9917
3.5 | 1.0554 | 0.01187 | -0.1463 | 88.9132
4 | 1.1123 | 0.01226 | -0.1457 | 90.7259
4.5 | 1.1682 | 0.01271 | -0.1447 | 91.9119
5 | 1.2216 | 0.01319 | -0.1434 | 92.6156
5.5 | 1.2736 | 0.01373 | -0.1418 | 92.7604
6 | 1.3232 | 0.01434 | -0.1398 | 92.2734
6.5 | 1.37 | 0.01507 | -0.1374 | 90.9091
7 | 1.4128 | 0.01594 | -0.1344 | 88.6324
7.5 | 1.451 | 0.01693 | -0.1307 | 85.7058
8 | 1.4814 | 0.01811 | -0.1258 | 81.8001
8.5 | 1.503 | 0.01956 | -0.1199 | 76.8405
9 | 1.5208 | 0.02141 | -0.1141 | 71.0322
9.5 | 1.5349 | 0.02378 | -0.1085 | 64.5458
10 | 1.5453 | 0.02673 | -0.1035 | 57.8114
10.5 | 1.5523 | 0.03032 | -0.0989 | 51.1972
11 | 1.5556 | 0.0346 | -0.0949 | 44.9595
11.5 | 1.5589 | 0.0393 | -0.0917 | 39.6667
12 | 1.5581 | 0.04478 | -0.0892 | 34.7946
12.5 | 1.557 | 0.05074 | -0.0873 | 30.6858
13 | 1.5577 | 0.05696 | -0.0862 | 27.3473
13.5 | 1.5585 | 0.06349 | -0.0855 | 24.5472
14 | 1.5577 | 0.07053 | -0.0854 | 22.0856
14.5 | 1.5562 | 0.07787 | -0.0857 | 19.9846
15 | 1.5588 | 0.08513 | -0.0865 | 18.3108
15.5 | 1.56 | 0.09254 | -0.0874 | 16.8576
16 | 1.5609 | 0.10039 | -0.0891 | 15.5484
16.5 | 1.5638 | 0.10773 | -0.0906 | 14.5159
17 | 1.5596 | 0.11681 | -0.0938 | 13.3516
17.5 | 1.5623 | 0.12444 | -0.0964 | 12.5546
18 | 1.5546 | 0.13426 | -0.1009 | 11.579
18.5 | 1.5394 | 0.14593 | -0.1075 | 10.5489
19 | 1.5299 | 0.15655 | -0.1139 | 9.7726
19.5 | 1.527 | 0.16559 | -0.1193 | 9.2216
20 | 1.486 | 0.18426 | -0.1333 | 8.0647

## 23. Re 250k Mach 0.50 (1)
BIGFOIL.COM POLAR EXPORT
Joukowsky 13.00% thick 5.00% camber
Joukowsky 13.00% thick 5.00% camber |  |  |  | Cl Max: | 1.683 | at alpha= | 8.5 | deg
JavaFoil+Calcfoil stall+Eppler ext transition |  |  |  | L/D Max: | 84.941 | at alpha= | -0.5 | deg
Re: | 250000 |  |  | Cd Min: | 0.00703 | at alpha= | -4 | deg
Mach: | 0.5 |  |  | Cl=0 at alpha= | -5.8333 | deg
|  |  |  | @ Cl=0.1, Cd= | 0.018698
|  |  |  | @ Cl=0.4, Cd= | 0.0070689
|  |  |  | @ Cl=0.6, Cd= | 0.0079326
alpha (deg) | Cl | Cd | Cm | Cl/Cd
-20 | -0.817 | 0.28173 | -0.093 | -2.901
-19.5 | -0.789 | 0.26829 | -0.093 | -2.939
-19 | -0.76 | 0.26697 | -0.093 | -2.846
-18.5 | -0.73 | 0.25808 | -0.091 | -2.827
-18 | -0.701 | 0.24518 | -0.091 | -2.858
-17.5 | -0.672 | 0.25455 | -0.091 | -2.64
-17 | -0.642 | 0.23871 | -0.089 | -2.689
-16.5 | -0.613 | 0.235 | -0.089 | -2.609
-16 | -0.584 | 0.23085 | -0.089 | -2.531
-15.5 | -0.555 | 0.21607 | -0.087 | -2.567
-15 | -0.526 | 0.21217 | -0.087 | -2.478
-14.5 | -0.496 | 0.19855 | -0.084 | -2.499
-14 | -0.468 | 0.20199 | -0.084 | -2.315
-13.5 | -0.438 | 0.18619 | -0.082 | -2.354
-13 | -0.409 | 0.18042 | -0.082 | -2.27
-12.5 | -0.38 | 0.18043 | -0.08 | -2.108
-12 | -0.352 | 0.17061 | -0.078 | -2.061
-11.5 | -0.323 | 0.15772 | -0.075 | -2.045
-11 | -0.294 | 0.1537 | -0.075 | -1.913
-10.5 | -0.265 | 0.1412 | -0.072 | -1.878
-10 | -0.236 | 0.12915 | -0.068 | -1.831
-9.5 | -0.208 | 0.1094 | -0.065 | -1.9
-9 | -0.283 | 0.07189 | -0.075 | -3.936
-8.5 | -0.26 | 0.06362 | -0.083 | -4.08
-8 | -0.222 | 0.05676 | -0.09 | -3.907
-7.5 | -0.177 | 0.05044 | -0.099 | -3.515
-7 | -0.128 | 0.04384 | -0.109 | -2.929
-6.5 | -0.076 | 0.03634 | -0.121 | -2.094
-6 | -0.02 | 0.0292 | -0.13 | -0.689
-5.5 | 0.04 | 0.02325 | -0.138 | 1.702
-5 | 0.103 | 0.01847 | -0.144 | 5.571
-4.5 | 0.17 | 0.01426 | -0.151 | 11.956
-4 | 0.254 | 0.00703 | -0.165 | 36.114
-3.5 | 0.324 | 0.00705 | -0.165 | 45.972
-3 | 0.394 | 0.00705 | -0.165 | 55.869
-2.5 | 0.464 | 0.00727 | -0.165 | 63.836
-2 | 0.534 | 0.00748 | -0.166 | 71.477
-1.5 | 0.604 | 0.00796 | -0.166 | 75.865
-1 | 0.673 | 0.00832 | -0.166 | 80.934
-0.5 | 0.742 | 0.00874 | -0.166 | 84.941
0 | 0.809 | 0.01114 | -0.165 | 72.589
0.5 | 0.876 | 0.01181 | -0.165 | 74.17
1 | 0.943 | 0.01228 | -0.165 | 76.818
1.5 | 1.01 | 0.01281 | -0.164 | 78.843
2 | 1.076 | 0.01339 | -0.164 | 80.31
2.5 | 1.141 | 0.01406 | -0.164 | 81.141
3 | 1.205 | 0.01482 | -0.164 | 81.331
3.5 | 1.269 | 0.01563 | -0.163 | 81.188
4 | 1.331 | 0.01658 | -0.163 | 80.275
4.5 | 1.391 | 0.01762 | -0.162 | 78.942
5 | 1.449 | 0.01861 | -0.162 | 77.835
5.5 | 1.503 | 0.01974 | -0.161 | 76.157
6 | 1.554 | 0.02159 | -0.161 | 71.957
6.5 | 1.599 | 0.024 | -0.16 | 66.637
7 | 1.636 | 0.02746 | -0.159 | 59.592
7.5 | 1.663 | 0.03217 | -0.158 | 51.694
8 | 1.68 | 0.0363 | -0.156 | 46.274
8.5 | 1.683 | 0.04044 | -0.155 | 41.611
9 | 1.658 | 0.04519 | -0.154 | 36.686
9.5 | 1.586 | 0.05165 | -0.151 | 30.709
10 | 1.272 | 0.08437 | -0.118 | 15.076
10.5 | 0.884 | 0.12859 | -0.062 | 6.874
11 | 0.911 | 0.1511 | -0.069 | 6.028
11.5 | 0.937 | 0.16357 | -0.073 | 5.73
12 | 0.964 | 0.16925 | -0.076 | 5.694
12.5 | 0.99 | 0.18839 | -0.079 | 5.256
13 | 1.017 | 0.19361 | -0.082 | 5.252
13.5 | 1.044 | 0.2071 | -0.085 | 5.04

## 24. Re 250k Mach 0.50 (2)
BIGFOIL.COM POLAR EXPORT
Joukowsky 13.00% thick 5.00% camber
Joukowsky 13.00% thick 5.00% camber |  |  |  | Cl Max: | 1.5316 | at alpha= | 9 | deg
XFOIL ncrit=9 |  |  |  | L/D Max: | 84.4052 | at alpha= | 4 | deg
Re: | 250000 |  |  | Cd Min: | 0.24559 | at alpha= | -20 | deg
Mach: | 0.5 |  |  | Cl=0 at alpha= | -5.3066 | deg
|  |  |  | @ Cl=0.1, Cd= | 0.01755
|  |  |  | @ Cl=0.4, Cd= | 0.014074
|  |  |  | @ Cl=0.6, Cd= | 0.01345
alpha (deg) | Cl | Cd | Cm | Cl/Cd
-20 | -0.5166 | 0.24559 | -0.0048 | -2.1035
-19.5 | -0.4956 | 0.23812 | -0.0099 | -2.0813
-19 | -0.4743 | 0.23057 | -0.0142 | -2.0571
-18.5 | -0.4508 | 0.22374 | -0.0177 | -2.0148
-18 | -0.43 | 0.21655 | -0.0221 | -1.9857
-17.5 | -0.4131 | 0.20943 | -0.0273 | -1.9725
-17 | -0.3877 | 0.20226 | -0.0294 | -1.9168
-16.5 | -0.3673 | 0.19557 | -0.033 | -1.8781
-16 | -0.3539 | 0.18866 | -0.0378 | -1.8759
-15.5 | -0.3291 | 0.1818 | -0.0392 | -1.8102
-15 | -0.3104 | 0.17542 | -0.0418 | -1.7695
-14.5 | -0.3029 | 0.1689 | -0.0464 | -1.7934
-14 | -0.2788 | 0.16254 | -0.0463 | -1.7153
-13.5 | -0.2653 | 0.15667 | -0.048 | -1.6934
-13 | -0.2709 | 0.15138 | -0.0518 | -1.7895
-12.5 | -0.2492 | 0.14552 | -0.0488 | -1.7125
-12 | -0.2526 | 0.14225 | -0.0456 | -1.7757
-11.5 | -0.2775 | 0.13875 | -0.0495 | -2
-11 | -0.2188 | 0.12889 | -0.0533 | -1.6976
-10.5 | -0.2 | 0.12096 | -0.066 | -1.6534
-10 | -0.1527 | 0.1118 | -0.0713 | -1.3658
-9.5 | -0.1107 | 0.10401 | -0.0795 | -1.0643
-9 | -0.1019 | 0.09468 | -0.0956 | -1.0763
-8.5 | -0.049 | 0.08437 | -0.1009 | -0.58078
-8 | -0.0244 | 0.07498 | -0.1109 | -0.32542
-7.5 | -0.0078 | 0.06564 | -0.1202 | -0.11883
-7 | -0.0132 | 0.0567 | -0.1267 | -0.2328
-6.5 | -0.0804 | 0.04173 | -0.1382 | -1.9267
-6 | -0.0852 | 0.02596 | -0.1648 | -3.282
-5.5 | -0.0263 | 0.02129 | -0.1698 | -1.2353
-5 | 0.0417 | 0.01892 | -0.171 | 2.204
-4.5 | 0.1119 | 0.01727 | -0.1714 | 6.4794
-4 | 0.1835 | 0.01606 | -0.1715 | 11.4259
-3.5 | 0.2562 | 0.01519 | -0.1716 | 16.8664
-3 | 0.3268 | 0.01459 | -0.1714 | 22.3989
-2.5 | 0.3965 | 0.01409 | -0.1711 | 28.1405
-2 | 0.4662 | 0.01378 | -0.1709 | 33.8316
-1.5 | 0.5357 | 0.01359 | -0.1705 | 39.4187
-1 | 0.6047 | 0.01344 | -0.1702 | 44.9926
-0.5 | 0.6734 | 0.01338 | -0.1697 | 50.3288
0 | 0.7416 | 0.01339 | -0.1691 | 55.3846
0.5 | 0.8092 | 0.01345 | -0.1685 | 60.1636
1 | 0.8764 | 0.01356 | -0.1676 | 64.6313
1.5 | 0.9428 | 0.0137 | -0.1666 | 68.8175
2 | 1.0088 | 0.0139 | -0.1654 | 72.5755
2.5 | 1.0743 | 0.01413 | -0.1639 | 76.0297
3 | 1.1353 | 0.01442 | -0.1617 | 78.7309
3.5 | 1.1925 | 0.01461 | -0.1585 | 81.6222
4 | 1.2416 | 0.01471 | -0.1533 | 84.4052
4.5 | 1.2998 | 0.01545 | -0.1505 | 84.1294
5 | 1.3545 | 0.01627 | -0.1469 | 83.2514
5.5 | 1.4012 | 0.01725 | -0.1421 | 81.229
6 | 1.4382 | 0.01839 | -0.1357 | 78.2055
6.5 | 1.4667 | 0.01989 | -0.1286 | 73.7406
7 | 1.4895 | 0.02188 | -0.1216 | 68.0759
7.5 | 1.5078 | 0.02448 | -0.115 | 61.5931
8 | 1.5208 | 0.02783 | -0.109 | 54.6461
8.5 | 1.5286 | 0.03204 | -0.1037 | 47.7091
9 | 1.5316 | 0.03713 | -0.0993 | 41.2497
9.5 | 1.5312 | 0.04308 | -0.0959 | 35.5432
10 | 1.5276 | 0.04991 | -0.0935 | 30.6071
10.5 | 1.5221 | 0.05751 | -0.0922 | 26.4667
11 | 1.5147 | 0.06581 | -0.0917 | 23.0163
12 | 1.5029 | 0.08363 | -0.0929 | 17.9708
12.5 | 1.4954 | 0.09347 | -0.0947 | 15.9987
13 | 1.4835 | 0.10431 | -0.0978 | 14.222
13.5 | 1.473 | 0.11528 | -0.1018 | 12.7776
14 | 1.4457 | 0.12964 | -0.1094 | 11.1517

## 25. Re 500k Mach 0.00 (1)
BIGFOIL.COM POLAR EXPORT
Joukowsky 13.00% thick 5.00% camber
Joukowsky 13.00% thick 5.00% camber |  |  |  | Cl Max: | 1.829 | at alpha= | 13.5 | deg
JavaFoil+Calcfoil stall+Eppler ext transition |  |  |  | L/D Max: | 120.697 | at alpha= | 4.5 | deg
Re: | 500000 |  |  | Cd Min: | 0.00551 | at alpha= | -4.5 | deg
Mach: | 0 |  |  | Cl=0 at alpha= | -5.825 | deg
|  |  |  | @ Cl=0.1, Cd= | 0.00552
|  |  |  | @ Cl=0.4, Cd= | 0.0059477
|  |  |  | @ Cl=0.6, Cd= | 0.0065173
alpha (deg) | Cl | Cd | Cm | Cl/Cd
-20 | -0.757 | 0.18432 | -0.071 | -4.109
-19.5 | -0.761 | 0.17617 | -0.071 | -4.32
-19 | -0.763 | 0.16655 | -0.072 | -4.582
-18.5 | -0.763 | 0.15822 | -0.072 | -4.825
-18 | -0.762 | 0.14926 | -0.074 | -5.103
-17.5 | -0.758 | 0.1421 | -0.075 | -5.333
-17 | -0.752 | 0.13389 | -0.076 | -5.614
-16.5 | -0.743 | 0.12669 | -0.077 | -5.864
-16 | -0.731 | 0.11951 | -0.078 | -6.119
-15.5 | -0.718 | 0.11272 | -0.08 | -6.367
-15 | -0.701 | 0.10579 | -0.081 | -6.626
-14.5 | -0.682 | 0.09923 | -0.083 | -6.869
-14 | -0.659 | 0.0929 | -0.084 | -7.091
-13.5 | -0.634 | 0.08671 | -0.086 | -7.306
-13 | -0.607 | 0.08036 | -0.089 | -7.549
-12.5 | -0.577 | 0.07424 | -0.091 | -7.774
-12 | -0.546 | 0.06811 | -0.094 | -8.013
-11.5 | -0.513 | 0.06189 | -0.097 | -8.281
-11 | -0.477 | 0.0557 | -0.1 | -8.571
-10.5 | -0.441 | 0.04955 | -0.104 | -8.893
-10 | -0.402 | 0.04335 | -0.108 | -9.279
-9.5 | -0.362 | 0.03737 | -0.112 | -9.681
-9 | -0.319 | 0.03163 | -0.116 | -10.099
-8.5 | -0.275 | 0.02623 | -0.12 | -10.496
-8 | -0.229 | 0.02124 | -0.124 | -10.799
-7.5 | -0.181 | 0.01659 | -0.128 | -10.929
-7 | -0.131 | 0.01227 | -0.134 | -10.71
-6.5 | -0.08 | 0.00572 | -0.143 | -13.995
-6 | -0.021 | 0.00569 | -0.143 | -3.615
-5.5 | 0.039 | 0.00552 | -0.143 | 7.122
-5 | 0.1 | 0.00552 | -0.143 | 18.044
-4.5 | 0.16 | 0.00551 | -0.143 | 29.041
-4 | 0.221 | 0.00553 | -0.143 | 39.858
-3.5 | 0.281 | 0.00561 | -0.143 | 50.09
-3 | 0.342 | 0.00571 | -0.143 | 59.87
-2.5 | 0.403 | 0.00596 | -0.143 | 67.57
-2 | 0.463 | 0.00614 | -0.143 | 75.383
-1.5 | 0.523 | 0.00627 | -0.143 | 83.443
-1 | 0.584 | 0.0064 | -0.143 | 91.168
-0.5 | 0.644 | 0.00684 | -0.143 | 94.069
0 | 0.704 | 0.00701 | -0.143 | 100.347
0.5 | 0.763 | 0.00736 | -0.143 | 103.704
1 | 0.823 | 0.00878 | -0.143 | 93.778
1.5 | 0.883 | 0.00922 | -0.143 | 95.741
2 | 0.942 | 0.00969 | -0.143 | 97.182
2.5 | 1.001 | 0.01024 | -0.143 | 97.737
3 | 1.06 | 0.01082 | -0.143 | 97.938
3.5 | 1.118 | 0.01096 | -0.143 | 101.973
4 | 1.174 | 0.01073 | -0.143 | 109.49
4.5 | 1.231 | 0.0102 | -0.143 | 120.697
5 | 1.286 | 0.01119 | -0.143 | 114.927
5.5 | 1.34 | 0.01184 | -0.142 | 113.175
6 | 1.392 | 0.01257 | -0.142 | 110.766
6.5 | 1.443 | 0.0134 | -0.142 | 107.634
7 | 1.491 | 0.01439 | -0.142 | 103.612
7.5 | 1.537 | 0.0156 | -0.141 | 98.567
8 | 1.58 | 0.01721 | -0.141 | 91.816
8.5 | 1.619 | 0.01954 | -0.14 | 82.868
9 | 1.655 | 0.02197 | -0.139 | 75.296
9.5 | 1.689 | 0.02388 | -0.138 | 70.719
10 | 1.72 | 0.02557 | -0.138 | 67.286
10.5 | 1.748 | 0.02723 | -0.137 | 64.2
11 | 1.772 | 0.02899 | -0.137 | 61.144
11.5 | 1.793 | 0.03083 | -0.136 | 58.149
12 | 1.809 | 0.03289 | -0.135 | 55.006
12.5 | 1.821 | 0.03509 | -0.135 | 51.896
13 | 1.827 | 0.0376 | -0.134 | 48.605
13.5 | 1.829 | 0.0403 | -0.133 | 45.398
14 | 1.827 | 0.04334 | -0.132 | 42.144
14.5 | 1.819 | 0.04681 | -0.131 | 38.86
15 | 1.807 | 0.05057 | -0.13 | 35.741
15.5 | 1.791 | 0.05502 | -0.129 | 32.554
16 | 1.768 | 0.05997 | -0.127 | 29.49
16.5 | 1.74 | 0.06596 | -0.126 | 26.386
17 | 1.708 | 0.07291 | -0.124 | 23.427
17.5 | 1.673 | 0.08061 | -0.122 | 20.753
18 | 1.632 | 0.09072 | -0.119 | 17.984
18.5 | 1.589 | 0.10155 | -0.117 | 15.646

## 26. Re 500k Mach 0.00 (2)
BIGFOIL.COM POLAR EXPORT
Joukowsky 13.00% thick 5.00% camber
Joukowsky 13.00% thick 5.00% camber |  |  |  | Cl Max: | 1.6813 | at alpha= | 15 | deg
XFOIL ncrit=9 |  |  |  | L/D Max: | 122.382 | at alpha= | 5 | deg
Re: | 500000 |  |  | Cd Min: | 0.19416 | at alpha= | -18 | deg
Mach: | 0 |  |  | Cl=0 at alpha= | -5.625 | deg
|  |  |  | @ Cl=0.1, Cd= | 0.010007
|  |  |  | @ Cl=0.4, Cd= | 0.0088088
|  |  |  | @ Cl=0.6, Cd= | 0.00857
alpha (deg) | Cl | Cd | Cm | Cl/Cd
-18 | -0.428 | 0.19416 | -0.0218 | -2.2044
-17.5 | -0.4116 | 0.18773 | -0.0242 | -2.1925
-17 | -0.3924 | 0.18304 | -0.026 | -2.1438
-16.5 | -0.3764 | 0.1775 | -0.0285 | -2.1206
-16 | -0.3737 | 0.16824 | -0.0332 | -2.2212
-15.5 | -0.3533 | 0.16392 | -0.0341 | -2.1553
-15 | -0.3384 | 0.15852 | -0.0361 | -2.1347
-14 | -0.6965 | 0.06442 | -0.0845 | -10.8119
-13.5 | -0.7489 | 0.05211 | -0.0922 | -14.3715
-13 | -0.8107 | 0.04521 | -0.0902 | -17.9319
-12.5 | -0.7792 | 0.0356 | -0.1081 | -21.8876
-12 | -0.7122 | 0.02806 | -0.1284 | -25.3813
-11.5 | -0.6448 | 0.02395 | -0.1388 | -26.9228
-11 | -0.5866 | 0.02145 | -0.1433 | -27.3473
-10.5 | -0.5295 | 0.01972 | -0.146 | -26.8509
-10 | -0.4786 | 0.01796 | -0.147 | -26.6481
-9.5 | -0.428 | 0.01682 | -0.147 | -25.4459
-9 | -0.3768 | 0.01552 | -0.1471 | -24.2784
-8.5 | -0.3228 | 0.01474 | -0.1471 | -21.8996
-8 | -0.2687 | 0.01368 | -0.1473 | -19.6418
-7.5 | -0.2135 | 0.01283 | -0.1475 | -16.6407
-7 | -0.1571 | 0.01224 | -0.1476 | -12.835
-6.5 | -0.1003 | 0.01164 | -0.1478 | -8.6168
-6 | -0.0432 | 0.01105 | -0.148 | -3.9095
-5.5 | 0.0144 | 0.01056 | -0.1483 | 1.3636
-5 | 0.0722 | 0.01017 | -0.1485 | 7.0993
-4.5 | 0.1302 | 0.00983 | -0.1486 | 13.2452
-4 | 0.1883 | 0.00947 | -0.1489 | 19.8838
-3.5 | 0.2464 | 0.00922 | -0.1491 | 26.7245
-3 | 0.3045 | 0.00905 | -0.1492 | 33.6464
-2.5 | 0.3625 | 0.00888 | -0.1493 | 40.8221
-2 | 0.4204 | 0.00877 | -0.1494 | 47.9361
-1.5 | 0.4783 | 0.00866 | -0.1495 | 55.2309
-1 | 0.536 | 0.00859 | -0.1496 | 62.3981
-0.5 | 0.5935 | 0.00857 | -0.1496 | 69.2532
0 | 0.6509 | 0.00857 | -0.1495 | 75.951
0.5 | 0.7079 | 0.0086 | -0.1494 | 82.314
1 | 0.7647 | 0.00865 | -0.1493 | 88.4046
1.5 | 0.8211 | 0.00872 | -0.1491 | 94.1628
2 | 0.8772 | 0.00882 | -0.1489 | 99.4558
3 | 0.9877 | 0.00903 | -0.1481 | 109.3798
3.5 | 1.0412 | 0.0091 | -0.1474 | 114.4176
4 | 1.0854 | 0.00894 | -0.1445 | 121.4094
4.5 | 1.1393 | 0.00932 | -0.1439 | 122.2425
5 | 1.192 | 0.00974 | -0.1432 | 122.3819
5.5 | 1.2431 | 0.01024 | -0.1423 | 121.3965
6 | 1.293 | 0.01079 | -0.1411 | 119.8332
6.5 | 1.3414 | 0.0114 | -0.1398 | 117.6667
7 | 1.3874 | 0.01213 | -0.1381 | 114.3776
7.5 | 1.4309 | 0.01297 | -0.1361 | 110.3238
8 | 1.4709 | 0.01394 | -0.1335 | 105.5165
8.5 | 1.506 | 0.01509 | -0.1302 | 99.8012
9 | 1.5334 | 0.01633 | -0.1257 | 93.9008
9.5 | 1.5566 | 0.01778 | -0.1208 | 87.5478
10 | 1.5771 | 0.01952 | -0.116 | 80.7941
10.5 | 1.5956 | 0.02154 | -0.1114 | 74.0761
11 | 1.6133 | 0.02379 | -0.1071 | 67.8142
11.5 | 1.6271 | 0.02652 | -0.1031 | 61.3537
12 | 1.6418 | 0.02941 | -0.0995 | 55.8245
12.5 | 1.6537 | 0.03273 | -0.0963 | 50.5255
13 | 1.6628 | 0.03657 | -0.0935 | 45.469
13.5 | 1.6689 | 0.04096 | -0.0912 | 40.7446
14 | 1.6772 | 0.04543 | -0.0894 | 36.9183
14.5 | 1.6792 | 0.05092 | -0.0881 | 32.9772
15 | 1.6813 | 0.05677 | -0.0874 | 29.616
15.5 | 1.6791 | 0.06352 | -0.0873 | 26.4342
16 | 1.6784 | 0.07044 | -0.0877 | 23.8274
16.5 | 1.6684 | 0.07901 | -0.089 | 21.1163
17 | 1.6667 | 0.0867 | -0.0905 | 19.2238
17.5 | 1.6581 | 0.09566 | -0.0928 | 17.3333
18 | 1.6466 | 0.10537 | -0.0958 | 15.6268
18.5 | 1.6424 | 0.11405 | -0.0988 | 14.4007
19 | 1.6358 | 0.1232 | -0.1024 | 13.2776
19.5 | 1.6269 | 0.13263 | -0.1064 | 12.2665
20 | 1.6239 | 0.14129 | -0.1106 | 11.4934

## 27. Re 500k Mach 0.10 (1)
BIGFOIL.COM POLAR EXPORT
Joukowsky 13.00% thick 5.00% camber
Joukowsky 13.00% thick 5.00% camber |  |  |  | Cl Max: | 1.822 | at alpha= | 13 | deg
JavaFoil+Calcfoil stall+Eppler ext transition |  |  |  | L/D Max: | 120.196 | at alpha= | 4.5 | deg
Re: | 500000 |  |  | Cd Min: | 0.00552 | at alpha= | -4.5 | deg
Mach: | 0.1 |  |  | Cl=0 at alpha= | -5.8279 | deg
|  |  |  | @ Cl=0.1, Cd= | 0.00553
|  |  |  | @ Cl=0.4, Cd= | 0.0059485
|  |  |  | @ Cl=0.6, Cd= | 0.0064837
alpha (deg) | Cl | Cd | Cm | Cl/Cd
-20 | -0.723 | 0.18826 | -0.069 | -3.839
-19.5 | -0.73 | 0.18042 | -0.07 | -4.046
-19 | -0.735 | 0.17027 | -0.071 | -4.318
-18.5 | -0.738 | 0.1614 | -0.072 | -4.575
-18 | -0.74 | 0.15285 | -0.073 | -4.84
-17.5 | -0.738 | 0.14441 | -0.073 | -5.112
-17 | -0.735 | 0.1367 | -0.075 | -5.375
-16.5 | -0.728 | 0.12904 | -0.076 | -5.646
-16 | -0.72 | 0.12157 | -0.078 | -5.919
-15.5 | -0.708 | 0.11469 | -0.079 | -6.17
-15 | -0.693 | 0.10745 | -0.081 | -6.451
-14.5 | -0.675 | 0.10095 | -0.082 | -6.686
-14 | -0.654 | 0.0943 | -0.084 | -6.934
-13.5 | -0.63 | 0.088 | -0.085 | -7.158
-13 | -0.604 | 0.08182 | -0.088 | -7.376
-12.5 | -0.575 | 0.07538 | -0.09 | -7.631
-12 | -0.545 | 0.0692 | -0.093 | -7.87
-11.5 | -0.511 | 0.0632 | -0.096 | -8.094
-11 | -0.477 | 0.05685 | -0.1 | -8.391
-10.5 | -0.44 | 0.05067 | -0.103 | -8.692
-10 | -0.402 | 0.04444 | -0.107 | -9.049
-9.5 | -0.362 | 0.0384 | -0.111 | -9.421
-9 | -0.32 | 0.03257 | -0.115 | -9.813
-8.5 | -0.275 | 0.02712 | -0.12 | -10.158
-8 | -0.229 | 0.02202 | -0.124 | -10.419
-7.5 | -0.181 | 0.01725 | -0.128 | -10.514
-7 | -0.131 | 0.0129 | -0.133 | -10.172
-6.5 | -0.08 | 0.00573 | -0.143 | -14.028
-6 | -0.021 | 0.0057 | -0.144 | -3.626
-5.5 | 0.04 | 0.00553 | -0.144 | 7.144
-5 | 0.1 | 0.00553 | -0.144 | 18.1
-4.5 | 0.161 | 0.00552 | -0.144 | 29.142
-4 | 0.222 | 0.00554 | -0.144 | 40.003
-3.5 | 0.283 | 0.00562 | -0.144 | 50.258
-3 | 0.344 | 0.00582 | -0.144 | 59.003
-2.5 | 0.405 | 0.00596 | -0.144 | 67.856
-2 | 0.466 | 0.00615 | -0.144 | 75.691
-1.5 | 0.526 | 0.00617 | -0.144 | 85.286
-1 | 0.587 | 0.00641 | -0.144 | 91.505
-0.5 | 0.647 | 0.00675 | -0.144 | 95.899
0 | 0.707 | 0.00703 | -0.144 | 100.614
0.5 | 0.767 | 0.00741 | -0.144 | 103.514
1 | 0.827 | 0.00883 | -0.144 | 93.641
1.5 | 0.887 | 0.00926 | -0.144 | 95.839
2 | 0.947 | 0.00974 | -0.144 | 97.242
2.5 | 1.006 | 0.01029 | -0.144 | 97.743
3 | 1.065 | 0.01093 | -0.144 | 97.455
3.5 | 1.123 | 0.01105 | -0.144 | 101.652
4 | 1.18 | 0.01082 | -0.144 | 109.075
4.5 | 1.236 | 0.01029 | -0.144 | 120.196
5 | 1.292 | 0.01128 | -0.143 | 114.524
5.5 | 1.346 | 0.01194 | -0.143 | 112.711
6 | 1.398 | 0.01269 | -0.143 | 110.201
6.5 | 1.449 | 0.01355 | -0.143 | 106.949
7 | 1.497 | 0.01457 | -0.142 | 102.775
7.5 | 1.543 | 0.01582 | -0.142 | 97.535
8 | 1.586 | 0.0175 | -0.141 | 90.597
8.5 | 1.624 | 0.01988 | -0.14 | 81.71
9 | 1.659 | 0.0224 | -0.14 | 74.063
9.5 | 1.693 | 0.02424 | -0.139 | 69.844
10 | 1.724 | 0.02599 | -0.138 | 66.337
10.5 | 1.751 | 0.02771 | -0.138 | 63.199
11 | 1.774 | 0.02953 | -0.137 | 60.078
11.5 | 1.793 | 0.03146 | -0.137 | 56.985
12 | 1.808 | 0.03361 | -0.136 | 53.793
12.5 | 1.818 | 0.03593 | -0.135 | 50.587
13 | 1.822 | 0.03848 | -0.134 | 47.346
13.5 | 1.821 | 0.04133 | -0.133 | 44.057
14 | 1.815 | 0.04456 | -0.132 | 40.733
14.5 | 1.805 | 0.04817 | -0.131 | 37.463
15 | 1.789 | 0.05229 | -0.13 | 34.213
15.5 | 1.768 | 0.05713 | -0.129 | 30.954
16 | 1.741 | 0.06252 | -0.127 | 27.845
16.5 | 1.708 | 0.06903 | -0.125 | 24.745
17 | 1.67 | 0.07709 | -0.123 | 21.66
17.5 | 1.628 | 0.08632 | -0.121 | 18.855
18 | 1.581 | 0.09759 | -0.118 | 16.199

## 28. Re 500k Mach 0.10 (2)
BIGFOIL.COM POLAR EXPORT
Joukowsky 13.00% thick 5.00% camber
Joukowsky 13.00% thick 5.00% camber |  |  |  | Cl Max: | 1.6741 | at alpha= | 14.5 | deg
XFOIL ncrit=9 |  |  |  | L/D Max: | 122.154 | at alpha= | 4.5 | deg
Re: | 500000 |  |  | Cd Min: | 0.18828 | at alpha= | -17.5 | deg
Mach: | 0.1 |  |  | Cl=0 at alpha= | -5.6155 | deg
|  |  |  | @ Cl=0.1, Cd= | 0.01005
|  |  |  | @ Cl=0.4, Cd= | 0.0088507
|  |  |  | @ Cl=0.6, Cd= | 0.0086106
alpha (deg) | Cl | Cd | Cm | Cl/Cd
-17.5 | -0.4112 | 0.18828 | -0.0244 | -2.184
-17 | -0.3918 | 0.18356 | -0.0262 | -2.1345
-16.5 | -0.3757 | 0.17801 | -0.0287 | -2.1106
-16 | -0.3729 | 0.16876 | -0.0335 | -2.2096
-15.5 | -0.3522 | 0.16441 | -0.0343 | -2.1422
-15 | -0.337 | 0.15901 | -0.0363 | -2.1194
-14.5 | -0.3428 | 0.14871 | -0.0415 | -2.3052
-14 | -0.3214 | 0.14462 | -0.0415 | -2.2224
-13.5 | -0.6895 | 0.06115 | -0.0858 | -11.2756
-13 | -0.7434 | 0.05071 | -0.0903 | -14.6598
-12.5 | -0.7645 | 0.04232 | -0.0978 | -18.0647
-12 | -0.7156 | 0.03239 | -0.1197 | -22.0932
-11.5 | -0.6489 | 0.02559 | -0.1376 | -25.3576
-11 | -0.5907 | 0.02228 | -0.1436 | -26.5126
-10.5 | -0.5339 | 0.02033 | -0.1466 | -26.2617
-10 | -0.4831 | 0.01841 | -0.1478 | -26.2412
-9.5 | -0.4322 | 0.01718 | -0.1478 | -25.1572
-9 | -0.3809 | 0.0158 | -0.1479 | -24.1076
-8.5 | -0.3267 | 0.01493 | -0.1479 | -21.8821
-8 | -0.2721 | 0.01385 | -0.1481 | -19.6462
-7.5 | -0.2163 | 0.013 | -0.1482 | -16.6385
-7 | -0.1595 | 0.0124 | -0.1484 | -12.8629
-6.5 | -0.1023 | 0.01171 | -0.1486 | -8.7361
-6 | -0.0446 | 0.01112 | -0.1488 | -4.0108
-5.5 | 0.0134 | 0.01061 | -0.149 | 1.263
-5 | 0.0717 | 0.01021 | -0.1492 | 7.0225
-4.5 | 0.1302 | 0.00988 | -0.1494 | 13.1781
-4 | 0.1887 | 0.00953 | -0.1496 | 19.8006
-3.5 | 0.2472 | 0.00926 | -0.1498 | 26.6955
-3 | 0.3057 | 0.00908 | -0.1499 | 33.6674
-2.5 | 0.3641 | 0.0089 | -0.1501 | 40.9101
-2 | 0.4224 | 0.00882 | -0.1501 | 47.8912
-1.5 | 0.4807 | 0.0087 | -0.1502 | 55.2529
-1 | 0.5388 | 0.00863 | -0.1502 | 62.4334
-0.5 | 0.5967 | 0.00861 | -0.1502 | 69.3031
0 | 0.6543 | 0.00862 | -0.1502 | 75.9049
0.5 | 0.7118 | 0.00864 | -0.1501 | 82.3843
1 | 0.7689 | 0.00869 | -0.15 | 88.481
1.5 | 0.8257 | 0.00876 | -0.1498 | 94.258
2 | 0.8821 | 0.00886 | -0.1495 | 99.5598
2.5 | 0.938 | 0.00897 | -0.1492 | 104.5708
3 | 0.9933 | 0.00909 | -0.1487 | 109.2739
3.5 | 1.0471 | 0.00918 | -0.148 | 114.0632
4 | 1.0914 | 0.00902 | -0.1449 | 120.9978
4.5 | 1.1458 | 0.00938 | -0.1444 | 122.1535
5 | 1.1985 | 0.00983 | -0.1436 | 121.9227
5.5 | 1.2502 | 0.01032 | -0.1426 | 121.1434
6 | 1.2996 | 0.01091 | -0.1413 | 119.1201
6.5 | 1.3481 | 0.01154 | -0.1399 | 116.8198
7 | 1.3941 | 0.01229 | -0.1381 | 113.4337
7.5 | 1.4371 | 0.01316 | -0.1358 | 109.2021
8.5 | 1.5106 | 0.0153 | -0.1295 | 98.732
9 | 1.5366 | 0.01659 | -0.1246 | 92.6221
9.5 | 1.559 | 0.01814 | -0.1196 | 85.9427
10 | 1.579 | 0.01998 | -0.1148 | 79.029
10.5 | 1.5966 | 0.02214 | -0.1101 | 72.1138
11 | 1.6128 | 0.02459 | -0.1058 | 65.5876
11.5 | 1.6275 | 0.02738 | -0.1019 | 59.4412
12 | 1.641 | 0.03048 | -0.0984 | 53.8386
12.5 | 1.652 | 0.03403 | -0.0953 | 48.5454
13 | 1.6606 | 0.03807 | -0.0926 | 43.6196
13.5 | 1.6645 | 0.04286 | -0.0904 | 38.8357
14 | 1.6714 | 0.04769 | -0.0888 | 35.0472
14.5 | 1.6741 | 0.05332 | -0.0877 | 31.3972
15 | 1.6719 | 0.05993 | -0.0873 | 27.8975
15.5 | 1.6717 | 0.06667 | -0.0874 | 25.0742
16 | 1.6676 | 0.07428 | -0.0882 | 22.4502
16.5 | 1.6596 | 0.08281 | -0.0897 | 20.0411
17 | 1.6559 | 0.09099 | -0.0915 | 18.1987
17.5 | 1.6445 | 0.1006 | -0.0942 | 16.3469
18 | 1.6365 | 0.1099 | -0.0972 | 14.8908
18.5 | 1.6317 | 0.1188 | -0.1005 | 13.7348
19 | 1.6245 | 0.12818 | -0.1045 | 12.6736
19.5 | 1.618 | 0.13733 | -0.1086 | 11.7818

## 29. Re 500k Mach 0.25 (1)
BIGFOIL.COM POLAR EXPORT
Joukowsky 13.00% thick 5.00% camber
Joukowsky 13.00% thick 5.00% camber |  |  |  | Cl Max: | 1.786 | at alpha= | 12 | deg
JavaFoil+Calcfoil stall+Eppler ext transition |  |  |  | L/D Max: | 113.596 | at alpha= | 4.5 | deg
Re: | 500000 |  |  | Cd Min: | 0.00556 | at alpha= | -4.5 | deg
Mach: | 0.25 |  |  | Cl=0 at alpha= | -5.8307 | deg
|  |  |  | @ Cl=0.1, Cd= | 0.0055873
|  |  |  | @ Cl=0.4, Cd= | 0.005924
|  |  |  | @ Cl=0.6, Cd= | 0.0064571
alpha (deg) | Cl | Cd | Cm | Cl/Cd
-20 | -0.404 | 0.24663 | -0.059 | -1.638
-19.5 | -0.444 | 0.22943 | -0.061 | -1.934
-19 | -0.48 | 0.21022 | -0.063 | -2.284
-18.5 | -0.513 | 0.197 | -0.065 | -2.603
-18 | -0.542 | 0.18206 | -0.066 | -2.976
-17.5 | -0.567 | 0.16851 | -0.068 | -3.364
-17 | -0.587 | 0.1561 | -0.069 | -3.763
-16.5 | -0.603 | 0.14626 | -0.069 | -4.124
-16 | -0.615 | 0.13629 | -0.072 | -4.513
-15.5 | -0.622 | 0.12774 | -0.073 | -4.866
-15 | -0.623 | 0.11904 | -0.075 | -5.237
-14.5 | -0.62 | 0.11106 | -0.077 | -5.582
-14 | -0.61 | 0.10351 | -0.079 | -5.897
-13.5 | -0.597 | 0.09616 | -0.081 | -6.207
-13 | -0.579 | 0.08916 | -0.084 | -6.494
-12.5 | -0.557 | 0.08274 | -0.086 | -6.732
-12 | -0.532 | 0.07629 | -0.089 | -6.968
-11.5 | -0.503 | 0.06986 | -0.092 | -7.201
-11 | -0.472 | 0.06336 | -0.096 | -7.445
-10.5 | -0.437 | 0.05699 | -0.1 | -7.676
-10 | -0.401 | 0.05068 | -0.104 | -7.904
-9.5 | -0.361 | 0.04418 | -0.109 | -8.18
-9 | -0.32 | 0.0379 | -0.114 | -8.441
-8.5 | -0.276 | 0.03187 | -0.118 | -8.666
-8 | -0.23 | 0.02632 | -0.123 | -8.749
-7.5 | -0.182 | 0.02118 | -0.127 | -8.588
-7 | -0.131 | 0.01641 | -0.132 | -7.991
-6.5 | -0.078 | 0.01211 | -0.138 | -6.427
-6 | -0.021 | 0.00576 | -0.148 | -3.68
-5.5 | 0.041 | 0.00573 | -0.148 | 7.082
-5 | 0.103 | 0.00558 | -0.148 | 18.42
-4.5 | 0.165 | 0.00556 | -0.148 | 29.696
-4 | 0.228 | 0.00558 | -0.148 | 40.788
-3.5 | 0.29 | 0.00567 | -0.148 | 51.203
-3 | 0.353 | 0.00573 | -0.148 | 61.587
-2.5 | 0.416 | 0.00599 | -0.148 | 69.428
-2 | 0.478 | 0.00618 | -0.148 | 77.37
-1.5 | 0.541 | 0.0064 | -0.148 | 84.486
-1 | 0.603 | 0.00646 | -0.148 | 93.28
-0.5 | 0.665 | 0.00693 | -0.148 | 95.968
0 | 0.727 | 0.00711 | -0.148 | 102.128
0.5 | 0.788 | 0.00746 | -0.148 | 105.605
1 | 0.85 | 0.00907 | -0.148 | 93.694
1.5 | 0.911 | 0.00951 | -0.148 | 95.87
2 | 0.973 | 0.01002 | -0.148 | 97.021
2.5 | 1.034 | 0.01066 | -0.148 | 96.961
3 | 1.094 | 0.01141 | -0.148 | 95.937
3.5 | 1.152 | 0.01081 | -0.148 | 106.513
4 | 1.21 | 0.01094 | -0.148 | 110.623
4.5 | 1.268 | 0.01116 | -0.147 | 113.596
5 | 1.324 | 0.01181 | -0.147 | 112.054
5.5 | 1.378 | 0.01256 | -0.147 | 109.771
6 | 1.431 | 0.01341 | -0.147 | 106.703
6.5 | 1.482 | 0.0144 | -0.146 | 102.879
7 | 1.53 | 0.01561 | -0.146 | 97.982
7.5 | 1.575 | 0.01716 | -0.145 | 91.782
8 | 1.615 | 0.01934 | -0.144 | 83.523
8.5 | 1.65 | 0.02227 | -0.144 | 74.099
9 | 1.684 | 0.02454 | -0.143 | 68.615
9.5 | 1.714 | 0.02646 | -0.142 | 64.752
10 | 1.74 | 0.02846 | -0.141 | 61.137
10.5 | 1.76 | 0.03047 | -0.141 | 57.773
11 | 1.775 | 0.0327 | -0.14 | 54.265
11.5 | 1.784 | 0.03507 | -0.139 | 50.857
12 | 1.786 | 0.03778 | -0.138 | 47.282
12.5 | 1.782 | 0.04085 | -0.137 | 43.607
13 | 1.767 | 0.04434 | -0.136 | 39.865
13.5 | 1.746 | 0.04832 | -0.135 | 36.133
14 | 1.716 | 0.05309 | -0.134 | 32.323
14.5 | 1.466 | 0.1285 | -0.065 | 11.405
15 | 1.63 | 0.06597 | -0.13 | 24.708
15.5 | 1.572 | 0.07536 | -0.127 | 20.86
16 | 1.499 | 0.08825 | -0.122 | 16.989
16.5 | 1.413 | 0.1068 | -0.116 | 13.231
17 | 1.322 | 0.1293 | -0.106 | 10.228

## 30. Re 500k Mach 0.25 (2)
BIGFOIL.COM POLAR EXPORT
Joukowsky 13.00% thick 5.00% camber
Joukowsky 13.00% thick 5.00% camber |  |  |  | Cl Max: | 1.6422 | at alpha= | 13.5 | deg
XFOIL ncrit=9 |  |  |  | L/D Max: | 120.572 | at alpha= | 4.5 | deg
Re: | 500000 |  |  | Cd Min: | 0.17162 | at alpha= | -16 | deg
Mach: | 0.25 |  |  | Cl=0 at alpha= | -5.5654 | deg
|  |  |  | @ Cl=0.1, Cd= | 0.010309
|  |  |  | @ Cl=0.4, Cd= | 0.0090374
|  |  |  | @ Cl=0.6, Cd= | 0.0088123
alpha (deg) | Cl | Cd | Cm | Cl/Cd
-16 | -0.3689 | 0.17162 | -0.0347 | -2.1495
-15.5 | -0.3464 | 0.16705 | -0.0353 | -2.0736
-15 | -0.3302 | 0.16164 | -0.0373 | -2.0428
-14.5 | -0.3356 | 0.15168 | -0.043 | -2.2126
-14 | -0.3125 | 0.1473 | -0.0426 | -2.1215
-13.5 | -0.2964 | 0.14249 | -0.0437 | -2.0801
-13 | -0.3097 | 0.13187 | -0.0494 | -2.3485
-12.5 | -0.2874 | 0.12827 | -0.048 | -2.2406
-11.5 | -0.5674 | 0.05876 | -0.0875 | -9.6562
-11 | -0.5908 | 0.03788 | -0.1196 | -15.5966
-10.5 | -0.5428 | 0.02629 | -0.1456 | -20.6466
-10 | -0.4984 | 0.02268 | -0.1502 | -21.9753
-9.5 | -0.4532 | 0.01983 | -0.1517 | -22.8543
-9 | -0.4015 | 0.01811 | -0.152 | -22.1701
-8.5 | -0.3475 | 0.01639 | -0.1524 | -21.202
-8 | -0.2902 | 0.01526 | -0.1524 | -19.017
-7.5 | -0.2323 | 0.01407 | -0.1526 | -16.5103
-7 | -0.1732 | 0.01306 | -0.1528 | -13.2619
-6.5 | -0.1133 | 0.01227 | -0.1529 | -9.2339
-6 | -0.0528 | 0.01163 | -0.153 | -4.54
-5 | 0.0687 | 0.01053 | -0.1534 | 6.5242
-4.5 | 0.1297 | 0.0101 | -0.1535 | 12.8416
-4 | 0.1906 | 0.00978 | -0.1537 | 19.4888
-3.5 | 0.2515 | 0.00954 | -0.1537 | 26.3627
-3 | 0.3123 | 0.00927 | -0.1539 | 33.6893
-2.5 | 0.3729 | 0.0091 | -0.154 | 40.978
-2 | 0.4335 | 0.00896 | -0.154 | 48.3817
-1.5 | 0.4938 | 0.00889 | -0.1541 | 55.5456
-1 | 0.554 | 0.00882 | -0.1541 | 62.8118
-0.5 | 0.6139 | 0.00881 | -0.154 | 69.6822
0 | 0.6735 | 0.00882 | -0.1539 | 76.3605
0.5 | 0.7329 | 0.00887 | -0.1537 | 82.6268
1 | 0.7919 | 0.00894 | -0.1535 | 88.5794
1.5 | 0.8506 | 0.00903 | -0.1532 | 94.1971
2 | 0.9089 | 0.00914 | -0.1529 | 99.442
2.5 | 0.9668 | 0.00928 | -0.1524 | 104.181
3 | 1.024 | 0.00942 | -0.1518 | 108.7049
4 | 1.1247 | 0.00937 | -0.1475 | 120.032
4.5 | 1.1804 | 0.00979 | -0.1467 | 120.572
5 | 1.2344 | 0.01029 | -0.1455 | 119.9611
5.5 | 1.287 | 0.01084 | -0.1441 | 118.7269
6 | 1.3369 | 0.01151 | -0.1423 | 116.1512
6.5 | 1.3843 | 0.01228 | -0.14 | 112.728
7 | 1.4287 | 0.01316 | -0.1373 | 108.5638
7.5 | 1.469 | 0.01416 | -0.134 | 103.7429
8 | 1.5005 | 0.01532 | -0.1293 | 97.9439
8.5 | 1.526 | 0.01675 | -0.1239 | 91.1045
9 | 1.5481 | 0.01852 | -0.1185 | 83.5907
9.5 | 1.5671 | 0.02066 | -0.1133 | 75.8519
10 | 1.5841 | 0.02317 | -0.1085 | 68.3686
10.5 | 1.5989 | 0.02607 | -0.1041 | 61.331
11 | 1.6107 | 0.02949 | -0.1 | 54.6185
11.5 | 1.6214 | 0.0333 | -0.0965 | 48.6907
12 | 1.63 | 0.03758 | -0.0935 | 43.3741
12.5 | 1.6348 | 0.04256 | -0.0911 | 38.4117
13 | 1.6379 | 0.04815 | -0.0893 | 34.0166
13.5 | 1.6422 | 0.05398 | -0.0882 | 30.4224
14 | 1.639 | 0.06108 | -0.0878 | 26.8337
14.5 | 1.6371 | 0.06844 | -0.088 | 23.9202
15 | 1.6307 | 0.07678 | -0.089 | 21.2386
15.5 | 1.6256 | 0.08533 | -0.0906 | 19.0507
16 | 1.6135 | 0.09518 | -0.093 | 16.9521
16.5 | 1.6095 | 0.10414 | -0.0956 | 15.4552
17 | 1.6005 | 0.11398 | -0.099 | 14.0419
17.5 | 1.5931 | 0.12369 | -0.1027 | 12.8798
18 | 1.5892 | 0.133 | -0.1067 | 11.9489
18.5 | 1.5848 | 0.14238 | -0.1112 | 11.1308

## 31. Re 500k Mach 0.50 (1)
BIGFOIL.COM POLAR EXPORT
Joukowsky 13.00% thick 5.00% camber
Joukowsky 13.00% thick 5.00% camber |  |  |  | Cl Max: | 1.695 | at alpha= | 8.5 | deg
JavaFoil+Calcfoil stall+Eppler ext transition |  |  |  | L/D Max: | 108.49 | at alpha= | 0 | deg
Re: | 500000 |  |  | Cd Min: | 0.0058 | at alpha= | -4 | deg
Mach: | 0.5 |  |  | Cl=0 at alpha= | -5.8307 | deg
|  |  |  | @ Cl=0.1, Cd= | 0.011908
|  |  |  | @ Cl=0.4, Cd= | 0.0058946
|  |  |  | @ Cl=0.6, Cd= | 0.0065777
alpha (deg) | Cl | Cd | Cm | Cl/Cd
-20 | -0.817 | 0.2299 | -0.093 | -3.555
-19.5 | -0.789 | 0.22699 | -0.093 | -3.474
-19 | -0.76 | 0.22457 | -0.093 | -3.383
-18.5 | -0.73 | 0.21626 | -0.091 | -3.374
-18 | -0.701 | 0.20638 | -0.091 | -3.396
-17.5 | -0.672 | 0.20449 | -0.091 | -3.286
-17 | -0.642 | 0.19844 | -0.089 | -3.235
-16.5 | -0.613 | 0.1946 | -0.089 | -3.151
-16 | -0.584 | 0.19045 | -0.089 | -3.068
-15.5 | -0.555 | 0.17933 | -0.087 | -3.093
-15 | -0.526 | 0.17541 | -0.087 | -2.998
-14.5 | -0.496 | 0.16984 | -0.084 | -2.922
-14 | -0.468 | 0.16492 | -0.084 | -2.835
-13.5 | -0.438 | 0.15576 | -0.082 | -2.814
-13 | -0.409 | 0.14733 | -0.082 | -2.779
-12.5 | -0.381 | 0.14681 | -0.08 | -2.592
-12 | -0.352 | 0.14097 | -0.079 | -2.494
-11.5 | -0.323 | 0.13224 | -0.076 | -2.44
-11 | -0.294 | 0.12706 | -0.076 | -2.314
-10.5 | -0.265 | 0.11428 | -0.072 | -2.321
-10 | -0.237 | 0.10959 | -0.069 | -2.158
-9.5 | -0.208 | 0.0812 | -0.068 | -2.561
-9 | -0.284 | 0.06541 | -0.085 | -4.345
-8.5 | -0.262 | 0.0565 | -0.098 | -4.641
-8 | -0.226 | 0.04828 | -0.108 | -4.678
-7.5 | -0.182 | 0.04009 | -0.118 | -4.545
-7 | -0.133 | 0.03268 | -0.127 | -4.065
-6.5 | -0.079 | 0.02614 | -0.134 | -3.017
-6 | -0.021 | 0.02043 | -0.141 | -1.02
-5.5 | 0.041 | 0.01573 | -0.147 | 2.61
-5 | 0.108 | 0.01139 | -0.154 | 9.439
-4.5 | 0.184 | 0.00594 | -0.165 | 30.911
-4 | 0.254 | 0.0058 | -0.165 | 43.741
-3.5 | 0.324 | 0.00582 | -0.165 | 55.69
-3 | 0.394 | 0.00588 | -0.165 | 66.971
-2.5 | 0.464 | 0.00605 | -0.165 | 76.778
-2 | 0.534 | 0.00621 | -0.166 | 86.095
-1.5 | 0.604 | 0.0066 | -0.166 | 91.528
-1 | 0.673 | 0.00691 | -0.166 | 97.438
-0.5 | 0.742 | 0.00726 | -0.166 | 102.21
0 | 0.811 | 0.00748 | -0.166 | 108.49
0.5 | 0.88 | 0.0096 | -0.166 | 91.656
1 | 0.949 | 0.01014 | -0.166 | 93.533
1.5 | 1.015 | 0.01045 | -0.165 | 97.091
2 | 1.081 | 0.0103 | -0.165 | 104.947
2.5 | 1.147 | 0.01147 | -0.165 | 99.975
3 | 1.212 | 0.0121 | -0.165 | 100.156
3.5 | 1.276 | 0.01277 | -0.164 | 99.929
4 | 1.338 | 0.01356 | -0.164 | 98.716
4.5 | 1.399 | 0.01443 | -0.164 | 96.949
5 | 1.458 | 0.01533 | -0.163 | 95.078
5.5 | 1.513 | 0.01611 | -0.163 | 93.903
6 | 1.564 | 0.01772 | -0.162 | 88.241
6.5 | 1.609 | 0.01983 | -0.161 | 81.159
7 | 1.647 | 0.02295 | -0.16 | 71.756
7.5 | 1.674 | 0.02731 | -0.159 | 61.307
8 | 1.691 | 0.03101 | -0.158 | 54.546
8.5 | 1.695 | 0.0346 | -0.157 | 48.978
9 | 1.671 | 0.0386 | -0.155 | 43.303
9.5 | 1.602 | 0.04391 | -0.153 | 36.489
10 | 1.405 | 0.0528 | -0.15 | 26.613
10.5 | 0.884 | 0.10712 | -0.063 | 8.253
11 | 0.911 | 0.12606 | -0.07 | 7.226
11.5 | 0.937 | 0.13466 | -0.073 | 6.96
12 | 0.964 | 0.14055 | -0.076 | 6.857
12.5 | 0.99 | 0.15141 | -0.079 | 6.54
13 | 1.017 | 0.15717 | -0.082 | 6.47
13.5 | 1.044 | 0.16262 | -0.085 | 6.418

## 32. Re 500k Mach 0.50 (2)
BIGFOIL.COM POLAR EXPORT
Joukowsky 13.00% thick 5.00% camber
Joukowsky 13.00% thick 5.00% camber |  |  |  | Cl Max: | 1.5787 | at alpha= | 10 | deg
XFOIL ncrit=9 |  |  |  | L/D Max: | 110.705 | at alpha= | 4.5 | deg
Re: | 500000 |  |  | Cd Min: | 0.24373 | at alpha= | -20 | deg
Mach: | 0.5 |  |  | Cl=0 at alpha= | -5.3331 | deg
|  |  |  | @ Cl=0.1, Cd= | 0.011968
|  |  |  | @ Cl=0.4, Cd= | 0.010044
|  |  |  | @ Cl=0.6, Cd= | 0.0096968
alpha (deg) | Cl | Cd | Cm | Cl/Cd
-20 | -0.5141 | 0.24373 | -0.0058 | -2.1093
-19.5 | -0.4963 | 0.23513 | -0.0119 | -2.1107
-19 | -0.472 | 0.22815 | -0.0149 | -2.0688
-18.5 | -0.4493 | 0.2216 | -0.0185 | -2.0275
-18 | -0.4288 | 0.214 | -0.0228 | -2.0037
-17.5 | -0.4101 | 0.20603 | -0.0273 | -1.9905
-17 | -0.3872 | 0.19984 | -0.03 | -1.9376
-16.5 | -0.3668 | 0.19307 | -0.0333 | -1.8998
-16 | -0.3566 | 0.18461 | -0.0389 | -1.9316
-15.5 | -0.3311 | 0.1787 | -0.0398 | -1.8528
-15 | -0.3119 | 0.17257 | -0.0422 | -1.8074
-14.5 | -0.3087 | 0.16428 | -0.0476 | -1.8791
-14 | -0.2846 | 0.15844 | -0.0474 | -1.7963
-13.5 | -0.2677 | 0.15307 | -0.0484 | -1.7489
-13 | -0.2734 | 0.14556 | -0.0523 | -1.8783
-12 | -0.2246 | 0.1336 | -0.0558 | -1.6811
-11.5 | -0.21 | 0.12275 | -0.0672 | -1.7108
-11 | -0.1784 | 0.11299 | -0.0733 | -1.5789
-10.5 | -0.1487 | 0.10429 | -0.081 | -1.4258
-10 | -0.1297 | 0.09296 | -0.0918 | -1.3952
-9.5 | -0.1016 | 0.08305 | -0.1028 | -1.2234
-9 | -0.0691 | 0.07517 | -0.1122 | -0.91925
-8.5 | -0.1114 | 0.0592 | -0.1247 | -1.8818
-8 | -0.125 | 0.05126 | -0.1293 | -2.4385
-7.5 | -0.213 | 0.03697 | -0.139 | -5.7614
-7 | -0.2227 | 0.02297 | -0.1623 | -9.6953
-6.5 | -0.166 | 0.01792 | -0.1689 | -9.2634
-6 | -0.0969 | 0.01525 | -0.1707 | -6.3541
-5.5 | -0.0244 | 0.01366 | -0.1712 | -1.7862
-5 | 0.0487 | 0.01255 | -0.1713 | 3.8805
-4.5 | 0.1218 | 0.01172 | -0.1713 | 10.3925
-4 | 0.1946 | 0.01111 | -0.1713 | 17.5158
-3.5 | 0.2666 | 0.01065 | -0.1711 | 25.0329
-3 | 0.3383 | 0.01027 | -0.1711 | 32.9406
-2.5 | 0.4094 | 0.01001 | -0.171 | 40.8991
-2 | 0.4799 | 0.00984 | -0.1708 | 48.7703
-1.5 | 0.5499 | 0.00974 | -0.1706 | 56.4579
-1 | 0.6194 | 0.00968 | -0.1704 | 63.9876
-0.5 | 0.6884 | 0.00969 | -0.1701 | 71.0423
0 | 0.7569 | 0.00975 | -0.1697 | 77.6308
0.5 | 0.8249 | 0.00985 | -0.1691 | 83.7462
1 | 0.8922 | 0.00999 | -0.1684 | 89.3093
1.5 | 0.9589 | 0.01018 | -0.1676 | 94.1945
2 | 1.0248 | 0.01042 | -0.1665 | 98.3493
2.5 | 1.0894 | 0.01073 | -0.1651 | 101.5284
3 | 1.1535 | 0.01103 | -0.1635 | 104.5784
3.5 | 1.2154 | 0.01141 | -0.1613 | 106.5206
4 | 1.2741 | 0.01184 | -0.1586 | 107.6098
4.5 | 1.3185 | 0.01191 | -0.1527 | 110.7053
5 | 1.3699 | 0.01276 | -0.1486 | 107.3589
5.5 | 1.4123 | 0.01371 | -0.143 | 103.0124
6 | 1.4495 | 0.01495 | -0.1369 | 96.9565
6.5 | 1.4821 | 0.01657 | -0.1307 | 89.4448
7 | 1.5104 | 0.01866 | -0.1246 | 80.9432
7.5 | 1.5338 | 0.02134 | -0.1186 | 71.8744
8 | 1.5518 | 0.02469 | -0.1131 | 62.8514
8.5 | 1.565 | 0.02879 | -0.1081 | 54.3592
9 | 1.5735 | 0.03366 | -0.1037 | 46.7469
9.5 | 1.5783 | 0.03928 | -0.1002 | 40.1808
10 | 1.5787 | 0.0458 | -0.0976 | 34.4694
10.5 | 1.5778 | 0.05297 | -0.0959 | 29.7867
11 | 1.5745 | 0.06089 | -0.0951 | 25.8581
11.5 | 1.567 | 0.06972 | -0.0952 | 22.4756
12 | 1.5594 | 0.07909 | -0.0962 | 19.7168
12.5 | 1.5529 | 0.08876 | -0.0978 | 17.4955
13 | 1.5427 | 0.09925 | -0.1004 | 15.5436
13.5 | 1.5344 | 0.10991 | -0.1036 | 13.9605
14 | 1.5242 | 0.12114 | -0.1078 | 12.5821
14.5 | 1.5141 | 0.13278 | -0.1131 | 11.4031
15 | 1.501 | 0.14519 | -0.1197 | 10.3382

## 33. Re 750k Mach 0.00 (1)
BIGFOIL.COM POLAR EXPORT
Joukowsky 13.00% thick 5.00% camber
Joukowsky 13.00% thick 5.00% camber |  |  |  | Cl Max: | 1.839 | at alpha= | 13.5 | deg
JavaFoil+Calcfoil stall+Eppler ext transition |  |  |  | L/D Max: | 135.554 | at alpha= | 5.5 | deg
Re: | 750000 |  |  | Cd Min: | 0.00505 | at alpha= | -4.5 | deg
Mach: | 0 |  |  | Cl=0 at alpha= | -5.825 | deg
|  |  |  | @ Cl=0.1, Cd= | 0.00506
|  |  |  | @ Cl=0.4, Cd= | 0.0054492
|  |  |  | @ Cl=0.6, Cd= | 0.0059693
alpha (deg) | Cl | Cd | Cm | Cl/Cd
-20 | -0.76 | 0.17458 | -0.075 | -4.352
-19.5 | -0.764 | 0.16615 | -0.076 | -4.596
-19 | -0.766 | 0.15784 | -0.077 | -4.853
-18.5 | -0.766 | 0.14969 | -0.078 | -5.12
-18 | -0.765 | 0.14105 | -0.079 | -5.423
-17.5 | -0.761 | 0.13408 | -0.08 | -5.677
-17 | -0.755 | 0.12642 | -0.081 | -5.974
-16.5 | -0.747 | 0.11922 | -0.083 | -6.263
-16 | -0.735 | 0.11237 | -0.084 | -6.545
-15.5 | -0.722 | 0.10553 | -0.085 | -6.84
-15 | -0.706 | 0.09871 | -0.087 | -7.148
-14.5 | -0.686 | 0.09225 | -0.089 | -7.441
-14 | -0.664 | 0.08587 | -0.09 | -7.733
-13.5 | -0.639 | 0.07945 | -0.092 | -8.047
-13 | -0.613 | 0.07318 | -0.095 | -8.37
-12.5 | -0.584 | 0.06696 | -0.097 | -8.714
-12 | -0.552 | 0.06079 | -0.1 | -9.087
-11.5 | -0.519 | 0.05464 | -0.103 | -9.505
-11 | -0.485 | 0.04848 | -0.106 | -9.993
-10.5 | -0.448 | 0.04249 | -0.11 | -10.536
-10 | -0.409 | 0.03668 | -0.113 | -11.149
-9.5 | -0.368 | 0.03122 | -0.117 | -11.788
-9 | -0.325 | 0.02596 | -0.12 | -12.527
-8.5 | -0.281 | 0.02102 | -0.124 | -13.354
-8 | -0.234 | 0.01651 | -0.128 | -14.193
-7.5 | -0.186 | 0.01225 | -0.133 | -15.189
-7 | -0.139 | 0.00524 | -0.143 | -26.553
-6.5 | -0.08 | 0.00525 | -0.143 | -15.254
-6 | -0.021 | 0.00512 | -0.143 | -4.012
-5.5 | 0.039 | 0.00507 | -0.143 | 7.76
-5 | 0.1 | 0.00506 | -0.143 | 19.662
-4.5 | 0.16 | 0.00505 | -0.143 | 31.653
-4 | 0.221 | 0.00507 | -0.143 | 43.457
-3.5 | 0.281 | 0.00515 | -0.143 | 54.626
-3 | 0.342 | 0.00524 | -0.143 | 65.297
-2.5 | 0.403 | 0.00546 | -0.143 | 73.717
-2 | 0.463 | 0.00563 | -0.143 | 82.3
-1.5 | 0.523 | 0.00575 | -0.143 | 91.098
-1 | 0.584 | 0.00586 | -0.143 | 99.536
-0.5 | 0.644 | 0.00627 | -0.143 | 102.684
0 | 0.704 | 0.00639 | -0.143 | 110.157
0.5 | 0.763 | 0.00675 | -0.143 | 113.124
1 | 0.823 | 0.00802 | -0.143 | 102.606
1.5 | 0.883 | 0.00839 | -0.143 | 105.187
2 | 0.942 | 0.00881 | -0.143 | 106.884
2.5 | 1.001 | 0.0093 | -0.143 | 107.646
3 | 1.06 | 0.0098 | -0.143 | 108.125
3.5 | 1.119 | 0.01043 | -0.143 | 107.256
4 | 1.176 | 0.01037 | -0.143 | 113.369
4.5 | 1.232 | 0.00987 | -0.143 | 124.827
5 | 1.288 | 0.00969 | -0.143 | 132.916
5.5 | 1.342 | 0.0099 | -0.143 | 135.554
6 | 1.395 | 0.01136 | -0.142 | 122.757
6.5 | 1.446 | 0.01209 | -0.142 | 119.617
7 | 1.495 | 0.01294 | -0.142 | 115.554
7.5 | 1.541 | 0.01405 | -0.141 | 109.685
8 | 1.585 | 0.01555 | -0.141 | 101.916
8.5 | 1.624 | 0.01775 | -0.14 | 91.5
9 | 1.66 | 0.02006 | -0.14 | 82.748
9.5 | 1.694 | 0.02182 | -0.139 | 77.627
10 | 1.726 | 0.02338 | -0.138 | 73.827
10.5 | 1.754 | 0.0249 | -0.138 | 70.448
11 | 1.779 | 0.0265 | -0.137 | 67.124
11.5 | 1.8 | 0.02816 | -0.137 | 63.908
12 | 1.817 | 0.03002 | -0.136 | 60.516
12.5 | 1.829 | 0.03198 | -0.135 | 57.2
13 | 1.836 | 0.0342 | -0.135 | 53.68
13.5 | 1.839 | 0.03659 | -0.134 | 50.248
14 | 1.836 | 0.03927 | -0.133 | 46.77
14.5 | 1.83 | 0.04232 | -0.132 | 43.239
15 | 1.819 | 0.04554 | -0.131 | 39.947
15.5 | 1.804 | 0.04935 | -0.13 | 36.557
16 | 1.783 | 0.05351 | -0.129 | 33.314
16.5 | 1.757 | 0.05844 | -0.128 | 30.059
17 | 1.727 | 0.06408 | -0.126 | 26.947
17.5 | 1.694 | 0.07012 | -0.125 | 24.158
18 | 1.656 | 0.07781 | -0.123 | 21.285
18.5 | 1.617 | 0.08599 | -0.121 | 18.802

## 34. Re 750k Mach 0.00 (2)
BIGFOIL.COM POLAR EXPORT
Joukowsky 13.00% thick 5.00% camber
Joukowsky 13.00% thick 5.00% camber |  |  |  | Cl Max: | 1.7485 | at alpha= | 15.5 | deg
XFOIL ncrit=9 |  |  |  | L/D Max: | 138.026 | at alpha= | 4.5 | deg
Re: | 750000 |  |  | Cd Min: | 0.19888 | at alpha= | -18.5 | deg
Mach: | 0 |  |  | Cl=0 at alpha= | -5.6196 | deg
|  |  |  | @ Cl=0.1, Cd= | 0.0086579
|  |  |  | @ Cl=0.4, Cd= | 0.0076946
|  |  |  | @ Cl=0.6, Cd= | 0.0075414
alpha (deg) | Cl | Cd | Cm | Cl/Cd
-18.5 | -0.4439 | 0.19888 | -0.0174 | -2.232
-18 | -0.4251 | 0.19431 | -0.0198 | -2.1877
-17.5 | -0.4087 | 0.18876 | -0.0226 | -2.1652
-15.5 | -0.6829 | 0.08812 | -0.0684 | -7.7497
-15 | -0.732 | 0.07309 | -0.0778 | -10.015
-14.5 | -0.769 | 0.06131 | -0.0853 | -12.5428
-14 | -0.8061 | 0.05131 | -0.091 | -15.7104
-13.5 | -0.855 | 0.04313 | -0.0928 | -19.8238
-13 | -0.8221 | 0.03049 | -0.1171 | -26.9629
-12.5 | -0.755 | 0.02325 | -0.1359 | -32.4731
-12 | -0.6947 | 0.02072 | -0.1417 | -33.528
-11.5 | -0.6454 | 0.01853 | -0.144 | -34.83
-11 | -0.5966 | 0.01712 | -0.1446 | -34.8481
-10.5 | -0.546 | 0.01604 | -0.1447 | -34.0399
-10 | -0.495 | 0.01469 | -0.1451 | -33.6964
-9.5 | -0.4408 | 0.01391 | -0.1453 | -31.6894
-9 | -0.3865 | 0.01288 | -0.1457 | -30.0078
-8.5 | -0.3305 | 0.01232 | -0.1458 | -26.8263
-8 | -0.2742 | 0.0115 | -0.1463 | -23.8435
-7.5 | -0.2173 | 0.01085 | -0.1467 | -20.0276
-7 | -0.16 | 0.01035 | -0.1469 | -15.4589
-6.5 | -0.1021 | 0.00994 | -0.1472 | -10.2716
-6 | -0.0442 | 0.0095 | -0.1475 | -4.6526
-5.5 | 0.0139 | 0.00914 | -0.1478 | 1.5208
-5 | 0.0722 | 0.00881 | -0.1481 | 8.1952
-4.5 | 0.1307 | 0.00849 | -0.1484 | 15.3946
-4 | 0.1891 | 0.00824 | -0.1486 | 22.949
-3.5 | 0.2474 | 0.00806 | -0.1488 | 30.6948
-3 | 0.3057 | 0.00792 | -0.149 | 38.5985
-2.5 | 0.3642 | 0.00775 | -0.1493 | 46.9935
-2 | 0.4224 | 0.00766 | -0.1494 | 55.1436
-1.5 | 0.4805 | 0.00758 | -0.1496 | 63.3905
-1 | 0.5384 | 0.00756 | -0.1496 | 71.2169
-0.5 | 0.5961 | 0.00754 | -0.1497 | 79.0584
0 | 0.6535 | 0.00756 | -0.1497 | 86.4418
0.5 | 0.7108 | 0.00761 | -0.1497 | 93.4034
1 | 0.7679 | 0.00767 | -0.1497 | 100.1173
1.5 | 0.8246 | 0.00775 | -0.1496 | 106.4
2 | 0.8811 | 0.00785 | -0.1494 | 112.242
2.5 | 0.9372 | 0.00798 | -0.1493 | 117.4436
3 | 0.9929 | 0.00811 | -0.149 | 122.4291
3.5 | 1.048 | 0.00827 | -0.1487 | 126.7231
4 | 1.1017 | 0.00842 | -0.1481 | 130.8432
4.5 | 1.147 | 0.00831 | -0.1455 | 138.0265
5 | 1.2001 | 0.00874 | -0.1449 | 137.3112
5.5 | 1.252 | 0.00923 | -0.1441 | 135.6446
6 | 1.3022 | 0.00981 | -0.1431 | 132.7421
6.5 | 1.3509 | 0.01046 | -0.1418 | 129.1491
7 | 1.3979 | 0.0112 | -0.1403 | 124.8125
7.5 | 1.4426 | 0.01203 | -0.1385 | 119.9169
8 | 1.4841 | 0.01299 | -0.1362 | 114.2494
8.5 | 1.5216 | 0.01409 | -0.1333 | 107.9915
9 | 1.5528 | 0.01528 | -0.1294 | 101.623
9.5 | 1.5777 | 0.01656 | -0.1244 | 95.2717
10 | 1.6009 | 0.01803 | -0.1197 | 88.7909
10.5 | 1.6219 | 0.01975 | -0.1151 | 82.1215
11 | 1.6427 | 0.02165 | -0.1108 | 75.8753
11.5 | 1.6607 | 0.02388 | -0.1067 | 69.5436
12 | 1.6777 | 0.02638 | -0.103 | 63.5974
12.5 | 1.6938 | 0.02915 | -0.0996 | 58.1063
13 | 1.709 | 0.03218 | -0.0967 | 53.1075
13.5 | 1.7218 | 0.03563 | -0.094 | 48.3244
14 | 1.7298 | 0.03977 | -0.0917 | 43.4951
14.5 | 1.7393 | 0.04405 | -0.0899 | 39.4847
15 | 1.7445 | 0.04908 | -0.0885 | 35.544
15.5 | 1.7485 | 0.05459 | -0.0877 | 32.0297
16 | 1.7463 | 0.06121 | -0.0874 | 28.5297
16.5 | 1.7485 | 0.06758 | -0.0876 | 25.873
17 | 1.7403 | 0.07575 | -0.0887 | 22.9743
17.5 | 1.734 | 0.084 | -0.0903 | 20.6429
18 | 1.7283 | 0.09245 | -0.0924 | 18.6944
18.5 | 1.716 | 0.10224 | -0.0953 | 16.784
19 | 1.6946 | 0.11385 | -0.0996 | 14.8845
19.5 | 1.6885 | 0.12297 | -0.1032 | 13.731
20 | 1.6791 | 0.13278 | -0.1076 | 12.6457

## 35. Re 750k Mach 0.10 (1)
BIGFOIL.COM POLAR EXPORT
Joukowsky 13.00% thick 5.00% camber
Joukowsky 13.00% thick 5.00% camber |  |  |  | Cl Max: | 1.83 | at alpha= | 13 | deg
JavaFoil+Calcfoil stall+Eppler ext transition |  |  |  | L/D Max: | 132.37 | at alpha= | 5 | deg
Re: | 750000 |  |  | Cd Min: | 0.00506 | at alpha= | -4.5 | deg
Mach: | 0.1 |  |  | Cl=0 at alpha= | -5.8279 | deg
|  |  |  | @ Cl=0.1, Cd= | 0.00507
|  |  |  | @ Cl=0.4, Cd= | 0.0054502
|  |  |  | @ Cl=0.6, Cd= | 0.0059372
alpha (deg) | Cl | Cd | Cm | Cl/Cd
-20 | -0.725 | 0.17878 | -0.074 | -4.054
-19.5 | -0.732 | 0.17006 | -0.075 | -4.305
-19 | -0.738 | 0.16077 | -0.076 | -4.588
-18.5 | -0.741 | 0.15259 | -0.077 | -4.857
-18 | -0.743 | 0.14407 | -0.078 | -5.154
-17.5 | -0.741 | 0.13676 | -0.079 | -5.42
-17 | -0.738 | 0.12867 | -0.08 | -5.736
-16.5 | -0.732 | 0.12172 | -0.082 | -6.013
-16 | -0.723 | 0.11425 | -0.083 | -6.33
-15.5 | -0.712 | 0.10753 | -0.084 | -6.617
-15 | -0.697 | 0.10043 | -0.086 | -6.943
-14.5 | -0.68 | 0.0939 | -0.088 | -7.238
-14 | -0.659 | 0.08742 | -0.09 | -7.535
-13.5 | -0.635 | 0.08097 | -0.092 | -7.846
-13 | -0.609 | 0.07469 | -0.094 | -8.158
-12.5 | -0.581 | 0.06839 | -0.097 | -8.499
-12 | -0.551 | 0.06214 | -0.1 | -8.864
-11.5 | -0.518 | 0.05594 | -0.103 | -9.265
-11 | -0.484 | 0.04978 | -0.106 | -9.717
-10.5 | -0.447 | 0.04373 | -0.109 | -10.227
-10 | -0.409 | 0.03783 | -0.113 | -10.803
-9.5 | -0.368 | 0.03215 | -0.117 | -11.447
-9 | -0.325 | 0.02683 | -0.12 | -12.126
-8.5 | -0.281 | 0.02189 | -0.124 | -12.826
-8 | -0.234 | 0.01728 | -0.128 | -13.558
-7.5 | -0.186 | 0.0129 | -0.133 | -14.412
-7 | -0.14 | 0.00525 | -0.143 | -26.622
-6.5 | -0.08 | 0.00526 | -0.143 | -15.29
-6 | -0.021 | 0.00513 | -0.144 | -4.024
-5.5 | 0.04 | 0.00508 | -0.144 | 7.784
-5 | 0.1 | 0.00507 | -0.144 | 19.728
-4.5 | 0.161 | 0.00506 | -0.144 | 31.763
-4 | 0.222 | 0.00508 | -0.144 | 43.625
-3.5 | 0.283 | 0.00515 | -0.144 | 54.823
-3 | 0.344 | 0.00534 | -0.144 | 64.381
-2.5 | 0.405 | 0.00546 | -0.144 | 74.051
-2 | 0.466 | 0.00563 | -0.144 | 82.634
-1.5 | 0.526 | 0.00565 | -0.144 | 93.097
-1 | 0.587 | 0.00587 | -0.144 | 99.899
-0.5 | 0.647 | 0.00618 | -0.144 | 104.607
0 | 0.707 | 0.0064 | -0.144 | 110.484
0.5 | 0.767 | 0.00677 | -0.144 | 113.412
1 | 0.827 | 0.00805 | -0.144 | 102.768
1.5 | 0.887 | 0.00843 | -0.144 | 105.26
2 | 0.947 | 0.00886 | -0.144 | 106.92
2.5 | 1.006 | 0.00934 | -0.144 | 107.68
3 | 1.065 | 0.0099 | -0.144 | 107.662
3.5 | 1.124 | 0.0105 | -0.144 | 107.064
4 | 1.181 | 0.01046 | -0.144 | 112.959
4.5 | 1.238 | 0.00996 | -0.144 | 124.325
5 | 1.294 | 0.00977 | -0.144 | 132.37
5.5 | 1.348 | 0.0108 | -0.143 | 124.769
6 | 1.401 | 0.01147 | -0.143 | 122.123
6.5 | 1.452 | 0.01221 | -0.143 | 118.907
7 | 1.501 | 0.01309 | -0.143 | 114.654
7.5 | 1.547 | 0.01426 | -0.142 | 108.534
8 | 1.59 | 0.01583 | -0.142 | 100.493
8.5 | 1.629 | 0.01807 | -0.141 | 90.159
9 | 1.664 | 0.02046 | -0.14 | 81.364
9.5 | 1.699 | 0.02216 | -0.14 | 76.639
10 | 1.73 | 0.02377 | -0.139 | 72.77
10.5 | 1.757 | 0.02533 | -0.138 | 69.372
11 | 1.781 | 0.02699 | -0.138 | 65.972
11.5 | 1.8 | 0.02872 | -0.137 | 62.674
12 | 1.815 | 0.03066 | -0.136 | 59.215
12.5 | 1.826 | 0.03274 | -0.136 | 55.77
13 | 1.83 | 0.03501 | -0.135 | 52.279
13.5 | 1.83 | 0.03751 | -0.134 | 48.802
14 | 1.825 | 0.04035 | -0.133 | 45.236
14.5 | 1.816 | 0.04349 | -0.132 | 41.75
15 | 1.801 | 0.04703 | -0.131 | 38.296
15.5 | 1.782 | 0.05113 | -0.13 | 34.851
16 | 1.756 | 0.05567 | -0.129 | 31.545
16.5 | 1.726 | 0.06098 | -0.128 | 28.297
17 | 1.69 | 0.06729 | -0.126 | 25.114
17.5 | 1.651 | 0.0743 | -0.124 | 22.222
18 | 1.608 | 0.08277 | -0.122 | 19.429

## 36. Re 750k Mach 0.10 (2)
BIGFOIL.COM POLAR EXPORT
Joukowsky 13.00% thick 5.00% camber
Joukowsky 13.00% thick 5.00% camber |  |  |  | Cl Max: | 1.7396 | at alpha= | 15.5 | deg
XFOIL ncrit=9 |  |  |  | L/D Max: | 137.826 | at alpha= | 4.5 | deg
Re: | 750000 |  |  | Cd Min: | 0.19486 | at alpha= | -18 | deg
Mach: | 0.1 |  |  | Cl=0 at alpha= | -5.6111 | deg
|  |  |  | @ Cl=0.1, Cd= | 0.0087011
|  |  |  | @ Cl=0.4, Cd= | 0.0077217
|  |  |  | @ Cl=0.6, Cd= | 0.0075602
alpha (deg) | Cl | Cd | Cm | Cl/Cd
-18 | -0.4249 | 0.19486 | -0.0199 | -2.1805
-17.5 | -0.4082 | 0.18931 | -0.0227 | -2.1563
-17 | -0.4035 | 0.17926 | -0.0274 | -2.2509
-16.5 | -0.3842 | 0.17492 | -0.029 | -2.1964
-15 | -0.6778 | 0.08285 | -0.072 | -8.1811
-14.5 | -0.7234 | 0.06889 | -0.0808 | -10.5008
-14 | -0.7618 | 0.05771 | -0.0877 | -13.2005
-13.5 | -0.8052 | 0.04872 | -0.091 | -16.5271
-13 | -0.8154 | 0.03795 | -0.1044 | -21.4862
-12.5 | -0.763 | 0.02592 | -0.1312 | -29.4367
-12 | -0.6989 | 0.02184 | -0.1416 | -32.0009
-11.5 | -0.6478 | 0.01967 | -0.1444 | -32.9334
-11 | -0.6019 | 0.01766 | -0.1454 | -34.0827
-10 | -0.5002 | 0.01502 | -0.146 | -33.3023
-9.5 | -0.4457 | 0.01415 | -0.1463 | -31.4982
-9 | -0.3908 | 0.0131 | -0.1466 | -29.8321
-8.5 | -0.3345 | 0.01244 | -0.1468 | -26.8891
-8 | -0.2777 | 0.01162 | -0.1472 | -23.8985
-7.5 | -0.2201 | 0.01097 | -0.1475 | -20.0638
-7 | -0.1624 | 0.01054 | -0.1477 | -15.408
-6.5 | -0.104 | 0.00999 | -0.148 | -10.4104
-6 | -0.0455 | 0.00954 | -0.1483 | -4.7694
-5.5 | 0.013 | 0.00917 | -0.1486 | 1.4177
-5 | 0.0718 | 0.00884 | -0.1488 | 8.1222
-4.5 | 0.1307 | 0.00855 | -0.1491 | 15.2865
-4 | 0.1896 | 0.00828 | -0.1494 | 22.8986
-3.5 | 0.2483 | 0.00808 | -0.1496 | 30.7302
-2.5 | 0.3658 | 0.00778 | -0.15 | 47.018
-2 | 0.4245 | 0.00768 | -0.1501 | 55.2734
-1.5 | 0.483 | 0.00761 | -0.1503 | 63.4691
-1 | 0.5412 | 0.00758 | -0.1503 | 71.3984
-0.5 | 0.5993 | 0.00756 | -0.1504 | 79.2725
0 | 0.6572 | 0.00758 | -0.1504 | 86.7018
0.5 | 0.7148 | 0.00763 | -0.1504 | 93.6828
1 | 0.7722 | 0.00769 | -0.1503 | 100.4161
1.5 | 0.8294 | 0.00778 | -0.1502 | 106.6067
2 | 0.8862 | 0.00788 | -0.1501 | 112.4619
3 | 0.9987 | 0.00816 | -0.1496 | 122.3897
3.5 | 1.0539 | 0.00833 | -0.1492 | 126.5186
4 | 1.1078 | 0.00851 | -0.1486 | 130.1763
4.5 | 1.1536 | 0.00837 | -0.146 | 137.8256
5 | 1.2067 | 0.00883 | -0.1453 | 136.6591
5.5 | 1.2591 | 0.00931 | -0.1445 | 135.2417
6 | 1.3097 | 0.00989 | -0.1434 | 132.4267
6.5 | 1.3585 | 0.01056 | -0.142 | 128.6458
7 | 1.4054 | 0.01131 | -0.1404 | 124.2617
7.5 | 1.4498 | 0.01218 | -0.1384 | 119.0312
8 | 1.4904 | 0.01319 | -0.1358 | 112.9947
8.5 | 1.5269 | 0.01433 | -0.1327 | 106.5527
9 | 1.5559 | 0.01552 | -0.1282 | 100.2513
9.5 | 1.5797 | 0.01691 | -0.1231 | 93.4181
10 | 1.6022 | 0.01848 | -0.1183 | 86.6991
10.5 | 1.6238 | 0.02026 | -0.1138 | 80.1481
11 | 1.6431 | 0.02234 | -0.1094 | 73.5497
11.5 | 1.6606 | 0.02472 | -0.1054 | 67.1764
12 | 1.678 | 0.02732 | -0.1017 | 61.4202
12.5 | 1.6928 | 0.03031 | -0.0984 | 55.8496
13 | 1.706 | 0.03367 | -0.0955 | 50.6683
13.5 | 1.7189 | 0.03727 | -0.093 | 46.1202
14 | 1.7274 | 0.04155 | -0.0908 | 41.574
14.5 | 1.7331 | 0.04645 | -0.0891 | 37.3111
15 | 1.7394 | 0.05157 | -0.088 | 33.7289
15.5 | 1.7396 | 0.05779 | -0.0874 | 30.1021
16 | 1.739 | 0.06445 | -0.0874 | 26.9822
16.5 | 1.7382 | 0.07149 | -0.088 | 24.3139
17 | 1.7238 | 0.08086 | -0.0896 | 21.3183
17.5 | 1.722 | 0.08868 | -0.0913 | 19.4181
18 | 1.714 | 0.09772 | -0.0938 | 17.5399
18.5 | 1.6984 | 0.10831 | -0.0974 | 15.6809
19 | 1.6816 | 0.11929 | -0.1016 | 14.0967
19.5 | 1.674 | 0.12884 | -0.1057 | 12.9929
20 | 1.6643 | 0.13881 | -0.1104 | 11.9898

## 37. Re 750k Mach 0.25 (1)
BIGFOIL.COM POLAR EXPORT
Joukowsky 13.00% thick 5.00% camber
Joukowsky 13.00% thick 5.00% camber |  |  |  | Cl Max: | 1.795 | at alpha= | 12 | deg
JavaFoil+Calcfoil stall+Eppler ext transition |  |  |  | L/D Max: | 131.15 | at alpha= | 4.5 | deg
Re: | 750000 |  |  | Cd Min: | 0.0051 | at alpha= | -4.5 | deg
Mach: | 0.25 |  |  | Cl=0 at alpha= | -5.8307 | deg
|  |  |  | @ Cl=0.1, Cd= | 0.0051124
|  |  |  | @ Cl=0.4, Cd= | 0.0054216
|  |  |  | @ Cl=0.6, Cd= | 0.0059171
alpha (deg) | Cl | Cd | Cm | Cl/Cd
-20 | -0.404 | 0.23005 | -0.063 | -1.757
-19.5 | -0.444 | 0.21537 | -0.065 | -2.063
-19 | -0.481 | 0.1992 | -0.067 | -2.414
-18.5 | -0.514 | 0.1842 | -0.069 | -2.789
-18 | -0.543 | 0.17024 | -0.07 | -3.189
-17.5 | -0.568 | 0.15908 | -0.072 | -3.571
-17 | -0.589 | 0.14783 | -0.074 | -3.983
-16.5 | -0.605 | 0.1387 | -0.074 | -4.361
-16 | -0.617 | 0.12858 | -0.077 | -4.799
-15.5 | -0.624 | 0.12066 | -0.078 | -5.17
-15 | -0.626 | 0.11267 | -0.08 | -5.555
-14.5 | -0.623 | 0.10486 | -0.083 | -5.938
-14 | -0.614 | 0.09706 | -0.085 | -6.321
-13.5 | -0.6 | 0.08998 | -0.087 | -6.672
-13 | -0.583 | 0.08317 | -0.09 | -7.007
-12.5 | -0.561 | 0.07646 | -0.092 | -7.343
-12 | -0.537 | 0.0699 | -0.096 | -7.676
-11.5 | -0.508 | 0.06334 | -0.099 | -8.026
-11 | -0.477 | 0.05684 | -0.103 | -8.397
-10.5 | -0.443 | 0.05039 | -0.107 | -8.797
-10 | -0.407 | 0.04399 | -0.111 | -9.245
-9.5 | -0.367 | 0.03786 | -0.115 | -9.697
-9 | -0.325 | 0.03198 | -0.119 | -10.17
-8.5 | -0.281 | 0.02644 | -0.123 | -10.632
-8 | -0.235 | 0.02137 | -0.127 | -10.973
-7.5 | -0.186 | 0.01672 | -0.132 | -11.105
-7 | -0.134 | 0.01233 | -0.137 | -10.904
-6.5 | -0.082 | 0.00526 | -0.147 | -15.673
-6 | -0.021 | 0.00528 | -0.148 | -4.012
-5.5 | 0.041 | 0.00516 | -0.148 | 7.856
-5 | 0.103 | 0.00511 | -0.148 | 20.08
-4.5 | 0.165 | 0.0051 | -0.148 | 32.362
-4 | 0.228 | 0.00512 | -0.148 | 44.473
-3.5 | 0.29 | 0.0052 | -0.148 | 55.857
-3 | 0.353 | 0.00525 | -0.148 | 67.222
-2.5 | 0.416 | 0.00548 | -0.148 | 75.801
-2 | 0.478 | 0.00566 | -0.148 | 84.508
-1.5 | 0.541 | 0.00586 | -0.148 | 92.261
-1 | 0.603 | 0.00592 | -0.148 | 101.851
-0.5 | 0.665 | 0.00634 | -0.148 | 104.794
0 | 0.727 | 0.00651 | -0.148 | 111.535
0.5 | 0.788 | 0.00682 | -0.148 | 115.657
1 | 0.85 | 0.00722 | -0.148 | 117.717
1.5 | 0.911 | 0.00864 | -0.148 | 105.475
2 | 0.973 | 0.0091 | -0.148 | 106.894
2.5 | 1.034 | 0.00966 | -0.148 | 107.042
3 | 1.094 | 0.01029 | -0.148 | 106.289
3.5 | 1.154 | 0.01099 | -0.148 | 105.061
4 | 1.212 | 0.0106 | -0.148 | 114.347
4.5 | 1.27 | 0.00968 | -0.148 | 131.15
5 | 1.326 | 0.01069 | -0.147 | 124.083
5.5 | 1.381 | 0.01135 | -0.147 | 121.648
6 | 1.434 | 0.01211 | -0.147 | 118.468
6.5 | 1.485 | 0.01296 | -0.147 | 114.65
7 | 1.534 | 0.01404 | -0.146 | 109.258
7.5 | 1.579 | 0.01548 | -0.146 | 102.006
8 | 1.62 | 0.01752 | -0.145 | 92.442
8.5 | 1.656 | 0.0203 | -0.144 | 81.554
9 | 1.689 | 0.02243 | -0.143 | 75.317
9.5 | 1.72 | 0.02422 | -0.143 | 70.994
10 | 1.746 | 0.02602 | -0.142 | 67.101
10.5 | 1.767 | 0.02786 | -0.141 | 63.416
11 | 1.782 | 0.02989 | -0.141 | 59.612
11.5 | 1.791 | 0.03203 | -0.14 | 55.935
12 | 1.795 | 0.03444 | -0.139 | 52.109
12.5 | 1.79 | 0.03716 | -0.138 | 48.182
13 | 1.777 | 0.04025 | -0.137 | 44.16
13.5 | 1.757 | 0.04371 | -0.136 | 40.191
14 | 1.728 | 0.04782 | -0.135 | 36.144
14.5 | 1.47 | 0.12078 | -0.072 | 12.172
15 | 1.647 | 0.05835 | -0.132 | 28.223
15.5 | 1.593 | 0.06562 | -0.13 | 24.281
16 | 1.528 | 0.07468 | -0.127 | 20.455
16.5 | 1.452 | 0.08667 | -0.123 | 16.752
17 | 1.368 | 0.10245 | -0.118 | 13.351

## 38. Re 750k Mach 0.25 (2)
BIGFOIL.COM POLAR EXPORT
Joukowsky 13.00% thick 5.00% camber
Joukowsky 13.00% thick 5.00% camber |  |  |  | Cl Max: | 1.7036 | at alpha= | 14.5 | deg
XFOIL ncrit=9 |  |  |  | L/D Max: | 136.076 | at alpha= | 4.5 | deg
Re: | 750000 |  |  | Cd Min: | 0.16241 | at alpha= | -17 | deg
Mach: | 0.25 |  |  | Cl=0 at alpha= | -5.5643 | deg
|  |  |  | @ Cl=0.1, Cd= | 0.0089145
|  |  |  | @ Cl=0.4, Cd= | 0.0079089
|  |  |  | @ Cl=0.6, Cd= | 0.0077328
alpha (deg) | Cl | Cd | Cm | Cl/Cd
-17 | -0.2613 | 0.16241 | -0.0349 | -1.6089
-16.5 | -0.2463 | 0.15873 | -0.0375 | -1.5517
-16 | -0.253 | 0.15262 | -0.0424 | -1.6577
-15.5 | -0.2372 | 0.14973 | -0.0433 | -1.5842
-15 | -0.2239 | 0.14654 | -0.0446 | -1.5279
-14.5 | -0.2328 | 0.13935 | -0.0481 | -1.6706
-13 | -0.6044 | 0.07287 | -0.078 | -8.2942
-12.5 | -0.6561 | 0.06244 | -0.0818 | -10.5077
-12 | -0.6627 | 0.04833 | -0.1009 | -13.712
-11.5 | -0.6462 | 0.03434 | -0.1252 | -18.8177
-11 | -0.6139 | 0.02361 | -0.1457 | -26.0017
-10.5 | -0.5756 | 0.01983 | -0.1494 | -29.0267
-10 | -0.5255 | 0.01782 | -0.1503 | -29.4893
-9.5 | -0.4719 | 0.016 | -0.151 | -29.4937
-9 | -0.4147 | 0.01474 | -0.1514 | -28.1343
-8.5 | -0.3566 | 0.01347 | -0.1518 | -26.4736
-8 | -0.2968 | 0.01269 | -0.1518 | -23.3885
-7.5 | -0.2366 | 0.01174 | -0.1522 | -20.1533
-7 | -0.1758 | 0.01101 | -0.1524 | -15.9673
-6.5 | -0.1148 | 0.01042 | -0.1526 | -11.0173
-6 | -0.0535 | 0.0099 | -0.1528 | -5.404
-5.5 | 0.0079 | 0.00945 | -0.153 | 0.83598
-5 | 0.0693 | 0.00907 | -0.1532 | 7.6406
-4.5 | 0.1305 | 0.00876 | -0.1533 | 14.8973
-4 | 0.1918 | 0.00849 | -0.1535 | 22.5913
-3.5 | 0.2531 | 0.00828 | -0.1536 | 30.5676
-3 | 0.3142 | 0.00808 | -0.1538 | 38.8861
-2.5 | 0.3751 | 0.00795 | -0.154 | 47.1824
-2 | 0.4357 | 0.00785 | -0.1541 | 55.5032
-1 | 0.5567 | 0.00774 | -0.1542 | 71.9251
-0.5 | 0.6169 | 0.00773 | -0.1542 | 79.806
0 | 0.6769 | 0.00775 | -0.1542 | 87.3419
0.5 | 0.7366 | 0.00779 | -0.1542 | 94.5571
1 | 0.796 | 0.00787 | -0.154 | 101.1436
1.5 | 0.855 | 0.00798 | -0.1538 | 107.1429
2 | 0.9136 | 0.00812 | -0.1535 | 112.5123
2.5 | 0.9716 | 0.00829 | -0.1532 | 117.2014
3 | 1.0297 | 0.00846 | -0.1528 | 121.7139
3.5 | 1.087 | 0.00865 | -0.1523 | 125.6647
4 | 1.143 | 0.00887 | -0.1515 | 128.8613
4.5 | 1.1893 | 0.00874 | -0.1484 | 136.0755
5 | 1.2439 | 0.00924 | -0.1474 | 134.6212
5.5 | 1.2973 | 0.00979 | -0.1462 | 132.5128
6 | 1.3485 | 0.01045 | -0.1446 | 129.0431
6.5 | 1.3974 | 0.01121 | -0.1426 | 124.6566
7 | 1.4433 | 0.01208 | -0.1401 | 119.4785
7.5 | 1.4847 | 0.01312 | -0.137 | 113.1631
8 | 1.5189 | 0.01429 | -0.1327 | 106.2911
8.5 | 1.5459 | 0.0156 | -0.1273 | 99.0962
9 | 1.5697 | 0.01718 | -0.1219 | 91.3679
9.5 | 1.5912 | 0.01906 | -0.1166 | 83.4837
10 | 1.6106 | 0.02127 | -0.1117 | 75.7217
10.5 | 1.6302 | 0.02369 | -0.1073 | 68.8138
11 | 1.6464 | 0.02657 | -0.1031 | 61.9646
11.5 | 1.6606 | 0.02986 | -0.0993 | 55.6129
12 | 1.6734 | 0.03355 | -0.096 | 49.8778
12.5 | 1.6852 | 0.03758 | -0.0932 | 44.843
13 | 1.6947 | 0.04215 | -0.0909 | 40.2064
13.5 | 1.6997 | 0.04754 | -0.0891 | 35.7531
14 | 1.7026 | 0.05353 | -0.088 | 31.8065
14.5 | 1.7036 | 0.06015 | -0.0876 | 28.3225
15 | 1.7002 | 0.06767 | -0.0878 | 25.1249
15.5 | 1.6942 | 0.07599 | -0.0888 | 22.295
16 | 1.688 | 0.08469 | -0.0904 | 19.9315
16.5 | 1.6715 | 0.0953 | -0.0933 | 17.5393
17 | 1.662 | 0.10517 | -0.0964 | 15.803
17.5 | 1.6519 | 0.11533 | -0.1 | 14.3232
18 | 1.6382 | 0.12629 | -0.1047 | 12.9717
18.5 | 1.6245 | 0.13735 | -0.1099 | 11.8274
19 | 1.6168 | 0.1475 | -0.115 | 10.9614
19.5 | 1.6099 | 0.1576 | -0.1206 | 10.2151

## 39. Re 750k Mach 0.50 (1)
BIGFOIL.COM POLAR EXPORT
Joukowsky 13.00% thick 5.00% camber
Joukowsky 13.00% thick 5.00% camber |  |  |  | Cl Max: | 1.701 | at alpha= | 8.5 | deg
JavaFoil+Calcfoil stall+Eppler ext transition |  |  |  | L/D Max: | 118.564 | at alpha= | 0 | deg
Re: | 750000 |  |  | Cd Min: | 0.00531 | at alpha= | -4 | deg
Mach: | 0.5 |  |  | Cl=0 at alpha= | -5.8333 | deg
|  |  |  | @ Cl=0.1, Cd= | 0.0068114
|  |  |  | @ Cl=0.4, Cd= | 0.005402
|  |  |  | @ Cl=0.6, Cd= | 0.00601
alpha (deg) | Cl | Cd | Cm | Cl/Cd
-20 | -0.817 | 0.21246 | -0.093 | -3.847
-19.5 | -0.789 | 0.20396 | -0.093 | -3.866
-19 | -0.76 | 0.20659 | -0.093 | -3.678
-18.5 | -0.73 | 0.19321 | -0.091 | -3.776
-18 | -0.701 | 0.1898 | -0.091 | -3.692
-17.5 | -0.672 | 0.18736 | -0.091 | -3.586
-17 | -0.642 | 0.18107 | -0.089 | -3.546
-16.5 | -0.613 | 0.17718 | -0.089 | -3.461
-16 | -0.584 | 0.17303 | -0.089 | -3.377
-15.5 | -0.555 | 0.16338 | -0.087 | -3.395
-15 | -0.526 | 0.15945 | -0.087 | -3.298
-14.5 | -0.496 | 0.14968 | -0.084 | -3.316
-14 | -0.468 | 0.14873 | -0.084 | -3.144
-13.5 | -0.438 | 0.1426 | -0.082 | -3.074
-13 | -0.41 | 0.13619 | -0.082 | -3.007
-12.5 | -0.381 | 0.13103 | -0.081 | -2.905
-12 | -0.352 | 0.12792 | -0.079 | -2.749
-11.5 | -0.323 | 0.11809 | -0.076 | -2.732
-11 | -0.294 | 0.11497 | -0.076 | -2.558
-10.5 | -0.265 | 0.104 | -0.073 | -2.55
-10 | -0.237 | 0.08928 | -0.07 | -2.65
-9.5 | -0.208 | 0.07542 | -0.07 | -2.759
-9 | -0.286 | 0.06146 | -0.094 | -4.65
-8.5 | -0.265 | 0.05173 | -0.106 | -5.116
-8 | -0.229 | 0.04287 | -0.116 | -5.339
-7.5 | -0.185 | 0.03488 | -0.125 | -5.302
-7 | -0.135 | 0.0279 | -0.133 | -4.839
-6.5 | -0.08 | 0.02197 | -0.139 | -3.647
-6 | -0.021 | 0.01679 | -0.146 | -1.263
-5.5 | 0.042 | 0.01241 | -0.152 | 3.376
-5 | 0.114 | 0.00546 | -0.165 | 20.883
-4.5 | 0.184 | 0.00545 | -0.165 | 33.739
-4 | 0.254 | 0.00531 | -0.165 | 47.751
-3.5 | 0.324 | 0.00533 | -0.165 | 60.786
-3 | 0.394 | 0.00539 | -0.165 | 73.151
-2.5 | 0.464 | 0.00553 | -0.165 | 83.893
-2 | 0.534 | 0.00568 | -0.166 | 94.128
-1.5 | 0.604 | 0.00603 | -0.166 | 100.069
-1 | 0.673 | 0.00632 | -0.166 | 106.545
-0.5 | 0.742 | 0.00665 | -0.166 | 111.717
0 | 0.811 | 0.00684 | -0.166 | 118.564
0.5 | 0.88 | 0.00872 | -0.166 | 100.973
1 | 0.949 | 0.00918 | -0.166 | 103.383
1.5 | 1.017 | 0.00978 | -0.166 | 103.982
2 | 1.084 | 0.01023 | -0.165 | 105.96
2.5 | 1.149 | 0.01011 | -0.165 | 113.623
3 | 1.214 | 0.011 | -0.165 | 110.348
3.5 | 1.279 | 0.01161 | -0.165 | 110.093
4 | 1.342 | 0.01232 | -0.164 | 108.91
4.5 | 1.403 | 0.01311 | -0.164 | 107.032
5 | 1.461 | 0.01391 | -0.164 | 105.067
5.5 | 1.517 | 0.01451 | -0.163 | 104.566
6 | 1.569 | 0.01593 | -0.163 | 98.511
6.5 | 1.615 | 0.01788 | -0.162 | 90.286
7 | 1.652 | 0.02081 | -0.161 | 79.417
7.5 | 1.68 | 0.02491 | -0.16 | 67.426
8 | 1.697 | 0.02839 | -0.158 | 59.791
8.5 | 1.701 | 0.03172 | -0.157 | 53.648
9 | 1.679 | 0.03535 | -0.156 | 47.483
9.5 | 1.61 | 0.04015 | -0.154 | 40.102
10 | 1.416 | 0.04785 | -0.151 | 29.594
10.5 | 0.884 | 0.10014 | -0.065 | 8.83
11 | 0.911 | 0.1147 | -0.07 | 7.942
11.5 | 0.937 | 0.12178 | -0.073 | 7.697
12 | 0.964 | 0.1281 | -0.077 | 7.524
12.5 | 0.99 | 0.13892 | -0.079 | 7.129
13 | 1.017 | 0.14524 | -0.082 | 7.002
13.5 | 1.044 | 0.1472 | -0.085 | 7.091

## 40. Re 750k Mach 0.50 (2)
BIGFOIL.COM POLAR EXPORT
Joukowsky 13.00% thick 5.00% camber
Joukowsky 13.00% thick 5.00% camber |  |  |  | Cl Max: | 1.6235 | at alpha= | 10.5 | deg
XFOIL ncrit=9 |  |  |  | L/D Max: | 120.281 | at alpha= | 4 | deg
Re: | 750000 |  |  | Cd Min: | 0.2421 | at alpha= | -20 | deg
Mach: | 0.5 |  |  | Cl=0 at alpha= | -5.3432 | deg
|  |  |  | @ Cl=0.1, Cd= | 0.010168
|  |  |  | @ Cl=0.4, Cd= | 0.0087341
|  |  |  | @ Cl=0.6, Cd= | 0.0084704
alpha (deg) | Cl | Cd | Cm | Cl/Cd
-20 | -0.5148 | 0.2421 | -0.0064 | -2.1264
-19.5 | -0.492 | 0.23542 | -0.0105 | -2.0899
-19 | -0.4724 | 0.22699 | -0.0153 | -2.0811
-18.5 | -0.4538 | 0.21876 | -0.0199 | -2.0744
-18 | -0.4299 | 0.21284 | -0.0228 | -2.0198
-17.5 | -0.4079 | 0.20621 | -0.0264 | -1.9781
-17 | -0.3944 | 0.19687 | -0.0319 | -2.0034
-16.5 | -0.3714 | 0.19061 | -0.034 | -1.9485
-16 | -0.3501 | 0.18475 | -0.0365 | -1.895
-15.5 | -0.3349 | 0.17688 | -0.0403 | -1.8934
-15 | -0.3214 | 0.16896 | -0.0436 | -1.9022
-14.5 | -0.2999 | 0.16389 | -0.0448 | -1.8299
-14 | -0.2838 | 0.15768 | -0.0468 | -1.7998
-12.5 | -0.2439 | 0.13582 | -0.0553 | -1.7958
-12 | -0.2209 | 0.126 | -0.0626 | -1.7532
-11.5 | -0.1968 | 0.11649 | -0.0705 | -1.6894
-11 | -0.1753 | 0.10598 | -0.0799 | -1.6541
-10.5 | -0.1605 | 0.09383 | -0.0911 | -1.7105
-10 | -0.1197 | 0.08602 | -0.1016 | -1.3915
-9.5 | -0.1382 | 0.06992 | -0.1168 | -1.9765
-9 | -0.1512 | 0.06006 | -0.1245 | -2.5175
-8.5 | -0.2342 | 0.04542 | -0.1345 | -5.1563
-8 | -0.2891 | 0.03558 | -0.1404 | -8.1254
-7.5 | -0.3007 | 0.02176 | -0.1625 | -13.8189
-7 | -0.2422 | 0.01678 | -0.1695 | -14.4338
-6.5 | -0.1716 | 0.01408 | -0.1715 | -12.1875
-6 | -0.0977 | 0.01247 | -0.172 | -7.8348
-5.5 | -0.0233 | 0.0114 | -0.172 | -2.0439
-5 | 0.051 | 0.01058 | -0.1719 | 4.8204
-4.5 | 0.1248 | 0.00996 | -0.1718 | 12.5301
-4 | 0.198 | 0.0095 | -0.1717 | 20.8421
-3.5 | 0.2704 | 0.00917 | -0.1715 | 29.4875
-3 | 0.3423 | 0.00888 | -0.1715 | 38.5473
-2.5 | 0.4135 | 0.0087 | -0.1713 | 47.5287
-2 | 0.4841 | 0.00857 | -0.1712 | 56.4877
-1.5 | 0.5543 | 0.00849 | -0.171 | 65.2886
-1 | 0.6241 | 0.00846 | -0.1709 | 73.7707
-0.5 | 0.6933 | 0.00849 | -0.1706 | 81.6608
0 | 0.7621 | 0.00854 | -0.1702 | 89.2389
0.5 | 0.8304 | 0.00865 | -0.1698 | 96
1 | 0.8983 | 0.0088 | -0.1692 | 102.0795
1.5 | 0.9656 | 0.00898 | -0.1684 | 107.5278
2 | 1.0323 | 0.0092 | -0.1675 | 112.2065
2.5 | 1.0979 | 0.00949 | -0.1663 | 115.6902
3.5 | 1.2252 | 0.01023 | -0.1628 | 119.7654
4 | 1.2858 | 0.01069 | -0.1604 | 120.2806
4.5 | 1.344 | 0.01118 | -0.1574 | 120.2147
5.5 | 1.4301 | 0.01238 | -0.1458 | 115.517
6 | 1.4691 | 0.01357 | -0.1398 | 108.2609
6.5 | 1.5036 | 0.01513 | -0.1337 | 99.3787
7 | 1.5335 | 0.01713 | -0.1275 | 89.5213
7.5 | 1.5586 | 0.01968 | -0.1215 | 79.1972
8 | 1.5785 | 0.02286 | -0.1157 | 69.0507
9 | 1.607 | 0.03113 | -0.1059 | 51.6222
9.5 | 1.6166 | 0.03623 | -0.102 | 44.6205
10 | 1.6214 | 0.0422 | -0.0989 | 38.4218
10.5 | 1.6235 | 0.04891 | -0.0967 | 33.1936
11 | 1.6229 | 0.05639 | -0.0954 | 28.7799
11.5 | 1.6196 | 0.06464 | -0.0949 | 25.0557
12 | 1.6139 | 0.07365 | -0.0954 | 21.9131
12.5 | 1.6023 | 0.08377 | -0.097 | 19.1274
13 | 1.5911 | 0.09434 | -0.0994 | 16.8656
13.5 | 1.5785 | 0.10549 | -0.1028 | 14.9635
14 | 1.5666 | 0.11692 | -0.1069 | 13.3989
14.5 | 1.5539 | 0.1288 | -0.112 | 12.0644
15 | 1.5427 | 0.14075 | -0.1178 | 10.9606
15.5 | 1.5308 | 0.15318 | -0.1248 | 9.9935

## 41. Re 1M Mach 0.00 (1)
BIGFOIL.COM POLAR EXPORT
Joukowsky 13.00% thick 5.00% camber
Joukowsky 13.00% thick 5.00% camber |  |  |  | Cl Max: | 1.845 | at alpha= | 13.5 | deg
JavaFoil+Calcfoil stall+Eppler ext transition |  |  |  | L/D Max: | 137.525 | at alpha= | 5.5 | deg
Re: | 1000000 |  |  | Cd Min: | 0.00477 | at alpha= | -4.5 | deg
Mach: | 0 |  |  | Cl=0 at alpha= | -5.825 | deg
|  |  |  | @ Cl=0.1, Cd= | 0.00481
|  |  |  | @ Cl=0.4, Cd= | 0.0051797
|  |  |  | @ Cl=0.6, Cd= | 0.0056547
alpha (deg) | Cl | Cd | Cm | Cl/Cd
-20 | -0.762 | 0.16793 | -0.078 | -4.535
-19.5 | -0.766 | 0.15962 | -0.079 | -4.796
-19 | -0.768 | 0.15144 | -0.08 | -5.072
-18.5 | -0.769 | 0.14379 | -0.081 | -5.346
-18 | -0.767 | 0.13564 | -0.082 | -5.657
-17.5 | -0.764 | 0.12871 | -0.083 | -5.933
-17 | -0.758 | 0.121 | -0.084 | -6.263
-16.5 | -0.749 | 0.1141 | -0.086 | -6.569
-16 | -0.738 | 0.10723 | -0.087 | -6.886
-15.5 | -0.725 | 0.10084 | -0.088 | -7.188
-15 | -0.709 | 0.09399 | -0.09 | -7.543
-14.5 | -0.69 | 0.08751 | -0.092 | -7.884
-14 | -0.668 | 0.08109 | -0.094 | -8.234
-13.5 | -0.643 | 0.07465 | -0.096 | -8.618
-13 | -0.617 | 0.06851 | -0.098 | -9.001
-12.5 | -0.588 | 0.06229 | -0.101 | -9.438
-12 | -0.557 | 0.05617 | -0.104 | -9.915
-11.5 | -0.524 | 0.05014 | -0.107 | -10.449
-11 | -0.489 | 0.04408 | -0.11 | -11.095
-10.5 | -0.452 | 0.03824 | -0.113 | -11.826
-10 | -0.413 | 0.03269 | -0.116 | -12.643
-9.5 | -0.372 | 0.02752 | -0.12 | -13.523
-9 | -0.329 | 0.02256 | -0.123 | -14.587
-8.5 | -0.285 | 0.01787 | -0.127 | -15.921
-8 | -0.238 | 0.01359 | -0.132 | -17.516
-7.5 | -0.197 | 0.00503 | -0.143 | -39.259
-7 | -0.139 | 0.00497 | -0.143 | -27.966
-6.5 | -0.08 | 0.00489 | -0.143 | -16.375
-6 | -0.021 | 0.00487 | -0.143 | -4.223
-5.5 | 0.039 | 0.00485 | -0.143 | 8.114
-5 | 0.1 | 0.00481 | -0.143 | 20.691
-4.5 | 0.16 | 0.00477 | -0.143 | 33.525
-4 | 0.221 | 0.00482 | -0.143 | 45.708
-3.5 | 0.281 | 0.00489 | -0.143 | 57.455
-3 | 0.342 | 0.00498 | -0.143 | 68.663
-2.5 | 0.403 | 0.00519 | -0.143 | 77.501
-2 | 0.463 | 0.00536 | -0.143 | 86.489
-1.5 | 0.523 | 0.00547 | -0.143 | 95.715
-1 | 0.584 | 0.00554 | -0.143 | 105.386
-0.5 | 0.644 | 0.00597 | -0.143 | 107.816
0 | 0.704 | 0.00608 | -0.143 | 115.662
0.5 | 0.763 | 0.00643 | -0.143 | 118.663
1 | 0.823 | 0.00762 | -0.143 | 107.965
1.5 | 0.883 | 0.00798 | -0.143 | 110.632
2 | 0.942 | 0.00838 | -0.143 | 112.435
2.5 | 1.001 | 0.00884 | -0.143 | 113.317
3 | 1.06 | 0.00934 | -0.143 | 113.485
3.5 | 1.119 | 0.0099 | -0.143 | 112.976
4 | 1.177 | 0.01059 | -0.143 | 111.119
4.5 | 1.233 | 0.01037 | -0.143 | 118.901
5 | 1.288 | 0.00955 | -0.143 | 134.907
5.5 | 1.343 | 0.00976 | -0.143 | 137.525
6 | 1.396 | 0.01085 | -0.143 | 128.62
6.5 | 1.447 | 0.01156 | -0.142 | 125.128
7 | 1.496 | 0.0124 | -0.142 | 120.684
7.5 | 1.543 | 0.01337 | -0.142 | 115.449
8 | 1.587 | 0.01456 | -0.141 | 108.99
8.5 | 1.627 | 0.01662 | -0.141 | 97.902
9 | 1.663 | 0.01883 | -0.14 | 88.332
9.5 | 1.698 | 0.02051 | -0.139 | 82.758
10 | 1.73 | 0.02199 | -0.139 | 78.685
10.5 | 1.759 | 0.02341 | -0.138 | 75.123
11 | 1.784 | 0.02491 | -0.138 | 71.611
11.5 | 1.805 | 0.02645 | -0.137 | 68.239
12 | 1.822 | 0.02816 | -0.136 | 64.692
12.5 | 1.835 | 0.02999 | -0.136 | 61.181
13 | 1.842 | 0.03205 | -0.135 | 57.471
13.5 | 1.845 | 0.03425 | -0.134 | 53.867
14 | 1.843 | 0.03672 | -0.134 | 50.201
14.5 | 1.837 | 0.03949 | -0.133 | 46.52
15 | 1.827 | 0.04244 | -0.132 | 43.046
15.5 | 1.812 | 0.04587 | -0.131 | 39.51
16 | 1.791 | 0.04961 | -0.13 | 36.11
16.5 | 1.766 | 0.05403 | -0.129 | 32.694
17 | 1.737 | 0.05899 | -0.127 | 29.447
17.5 | 1.705 | 0.0643 | -0.126 | 26.523
18 | 1.669 | 0.07093 | -0.124 | 23.528
18.5 | 1.631 | 0.07799 | -0.123 | 20.911

## 42. Re 1M Mach 0.00 (2)
BIGFOIL.COM POLAR EXPORT
Joukowsky 13.00% thick 5.00% camber
Joukowsky 13.00% thick 5.00% camber |  |  |  | Cl Max: | 1.7992 | at alpha= | 16.5 | deg
XFOIL ncrit=9 |  |  |  | L/D Max: | 147.049 | at alpha= | 5 | deg
Re: | 1000000 |  |  | Cd Min: | 0.12246 | at alpha= | 20 | deg
Mach: | 0 |  |  | Cl=0 at alpha= | -5.6218 | deg
|  |  |  | @ Cl=0.1, Cd= | 0.0079237
|  |  |  | @ Cl=0.4, Cd= | 0.0071068
|  |  |  | @ Cl=0.6, Cd= | 0.0069803
alpha (deg) | Cl | Cd | Cm | Cl/Cd
-16.5 | -0.7029 | 0.10014 | -0.0612 | -7.0192
-16 | -0.7384 | 0.0869 | -0.0691 | -8.4971
-15.5 | -0.7685 | 0.07503 | -0.0764 | -10.2426
-15 | -0.7955 | 0.06476 | -0.0828 | -12.2838
-14.5 | -0.8354 | 0.05412 | -0.0893 | -15.4361
-14 | -0.9008 | 0.04385 | -0.0922 | -20.5428
-13.5 | -0.8741 | 0.02742 | -0.1233 | -31.8782
-13 | -0.8083 | 0.02154 | -0.1383 | -37.5255
-12.5 | -0.7536 | 0.01941 | -0.1421 | -38.8253
-12 | -0.7081 | 0.01733 | -0.1435 | -40.8598
-11.5 | -0.6591 | 0.0161 | -0.1438 | -40.9379
-11 | -0.6075 | 0.01514 | -0.144 | -40.1255
-10.5 | -0.5557 | 0.01386 | -0.1445 | -40.0938
-10 | -0.5012 | 0.01308 | -0.1447 | -38.318
-9.5 | -0.446 | 0.01219 | -0.1452 | -36.5874
-9 | -0.3899 | 0.0116 | -0.1454 | -33.6121
-8.5 | -0.3333 | 0.01087 | -0.1458 | -30.6624
-8 | -0.2759 | 0.01039 | -0.1462 | -26.5544
-7.5 | -0.2185 | 0.00986 | -0.1465 | -22.1602
-7 | -0.1607 | 0.00939 | -0.1468 | -17.114
-6.5 | -0.1024 | 0.00897 | -0.1472 | -11.4158
-6 | -0.0441 | 0.00862 | -0.1475 | -5.116
-5.5 | 0.0142 | 0.00832 | -0.1478 | 1.7067
-5 | 0.0727 | 0.00804 | -0.1481 | 9.0423
-4.5 | 0.1314 | 0.00779 | -0.1484 | 16.8678
-4 | 0.19 | 0.00759 | -0.1487 | 25.0329
-3.5 | 0.2484 | 0.00744 | -0.1489 | 33.3871
-3 | 0.3069 | 0.00729 | -0.1491 | 42.0988
-2.5 | 0.3655 | 0.00716 | -0.1494 | 51.0475
-2 | 0.4239 | 0.00707 | -0.1496 | 59.9576
-1.5 | 0.4822 | 0.00701 | -0.1498 | 68.7874
-1 | 0.5403 | 0.00698 | -0.1499 | 77.4069
-0.5 | 0.5982 | 0.00698 | -0.15 | 85.702
0 | 0.6559 | 0.00699 | -0.1501 | 93.834
0.5 | 0.7134 | 0.00704 | -0.1501 | 101.3352
1 | 0.7706 | 0.00711 | -0.1501 | 108.3826
1.5 | 0.8277 | 0.0072 | -0.1501 | 114.9583
2 | 0.8844 | 0.00731 | -0.15 | 120.985
2.5 | 0.9407 | 0.00744 | -0.1499 | 126.4382
3 | 0.9966 | 0.0076 | -0.1497 | 131.1316
3.5 | 1.0517 | 0.00781 | -0.1494 | 134.6607
4 | 1.1065 | 0.008 | -0.1491 | 138.3125
5 | 1.2058 | 0.0082 | -0.1462 | 147.0488
5.5 | 1.2576 | 0.00873 | -0.1454 | 144.055
6 | 1.3085 | 0.0093 | -0.1444 | 140.6989
6.5 | 1.3577 | 0.00995 | -0.1433 | 136.4523
7 | 1.4049 | 0.0107 | -0.1418 | 131.2991
7.5 | 1.4502 | 0.01153 | -0.1401 | 125.7762
8 | 1.4926 | 0.01247 | -0.1379 | 119.6953
8.5 | 1.5314 | 0.01353 | -0.1352 | 113.1855
9 | 1.5663 | 0.01465 | -0.1319 | 106.9147
9.5 | 1.5929 | 0.01581 | -0.1271 | 100.7527
10 | 1.6166 | 0.01715 | -0.1222 | 94.2624
10.5 | 1.6405 | 0.01862 | -0.1177 | 88.1042
11 | 1.6619 | 0.02035 | -0.1133 | 81.6658
11.5 | 1.6828 | 0.02229 | -0.1093 | 75.4957
12 | 1.7028 | 0.02444 | -0.1056 | 69.6727
13 | 1.7387 | 0.02955 | -0.099 | 58.8393
13.5 | 1.7544 | 0.03257 | -0.0961 | 53.8655
14 | 1.7658 | 0.03616 | -0.0935 | 48.833
14.5 | 1.7776 | 0.03996 | -0.0914 | 44.4845
15 | 1.7852 | 0.04444 | -0.0896 | 40.171
15.5 | 1.7931 | 0.04918 | -0.0883 | 36.4599
16 | 1.7938 | 0.05508 | -0.0875 | 32.5672
16.5 | 1.7992 | 0.06071 | -0.0873 | 29.636
17 | 1.7964 | 0.06772 | -0.0876 | 26.5269
17.5 | 1.7901 | 0.07557 | -0.0886 | 23.688
18 | 1.7873 | 0.08326 | -0.09 | 21.4665
18.5 | 1.7785 | 0.09213 | -0.0922 | 19.3042
19 | 1.7608 | 0.10279 | -0.0956 | 17.1301
19.5 | 1.748 | 0.11284 | -0.0992 | 15.491
20 | 1.7383 | 0.12246 | -0.103 | 14.1948

## 43. Re 1M Mach 0.10 (1)
BIGFOIL.COM POLAR EXPORT
Joukowsky 13.00% thick 5.00% camber
Joukowsky 13.00% thick 5.00% camber |  |  |  | Cl Max: | 1.837 | at alpha= | 13.5 | deg
JavaFoil+Calcfoil stall+Eppler ext transition |  |  |  | L/D Max: | 136.693 | at alpha= | 5.5 | deg
Re: | 1000000 |  |  | Cd Min: | 0.00478 | at alpha= | -4.5 | deg
Mach: | 0.1 |  |  | Cl=0 at alpha= | -5.8279 | deg
|  |  |  | @ Cl=0.1, Cd= | 0.00482
|  |  |  | @ Cl=0.4, Cd= | 0.0051893
|  |  |  | @ Cl=0.6, Cd= | 0.0056128
alpha (deg) | Cl | Cd | Cm | Cl/Cd
-20 | -0.727 | 0.17213 | -0.077 | -4.221
-19.5 | -0.734 | 0.16391 | -0.078 | -4.478
-19 | -0.739 | 0.15498 | -0.079 | -4.771
-18.5 | -0.743 | 0.14734 | -0.08 | -5.043
-18 | -0.745 | 0.13889 | -0.081 | -5.362
-17.5 | -0.744 | 0.13147 | -0.082 | -5.657
-17 | -0.74 | 0.12353 | -0.084 | -5.994
-16.5 | -0.734 | 0.11676 | -0.085 | -6.29
-16 | -0.726 | 0.10936 | -0.086 | -6.638
-15.5 | -0.714 | 0.10274 | -0.088 | -6.953
-15 | -0.7 | 0.09591 | -0.09 | -7.303
-14.5 | -0.683 | 0.08924 | -0.091 | -7.654
-14 | -0.662 | 0.0828 | -0.093 | -7.997
-13.5 | -0.639 | 0.07633 | -0.095 | -8.372
-13 | -0.613 | 0.07 | -0.098 | -8.763
-12.5 | -0.585 | 0.06384 | -0.1 | -9.169
-12 | -0.555 | 0.05762 | -0.103 | -9.633
-11.5 | -0.523 | 0.05141 | -0.106 | -10.168
-11 | -0.488 | 0.04543 | -0.109 | -10.744
-10.5 | -0.452 | 0.03952 | -0.113 | -11.428
-10 | -0.413 | 0.03387 | -0.116 | -12.191
-9.5 | -0.372 | 0.02843 | -0.12 | -13.087
-9 | -0.329 | 0.02339 | -0.123 | -14.071
-8.5 | -0.284 | 0.01873 | -0.127 | -15.184
-8 | -0.238 | 0.01436 | -0.131 | -16.557
-7.5 | -0.191 | 0.01026 | -0.137 | -18.581
-7 | -0.14 | 0.00498 | -0.143 | -28.047
-6.5 | -0.08 | 0.0049 | -0.143 | -16.415
-6 | -0.021 | 0.00488 | -0.144 | -4.236
-5.5 | 0.04 | 0.00486 | -0.144 | 8.139
-5 | 0.1 | 0.00482 | -0.144 | 20.76
-4.5 | 0.161 | 0.00478 | -0.144 | 33.64
-4 | 0.222 | 0.00483 | -0.144 | 45.884
-3.5 | 0.283 | 0.0049 | -0.144 | 57.659
-3 | 0.344 | 0.00507 | -0.144 | 67.697
-2.5 | 0.405 | 0.0052 | -0.144 | 77.85
-2 | 0.466 | 0.00536 | -0.144 | 86.867
-1.5 | 0.526 | 0.00538 | -0.144 | 97.865
-1 | 0.587 | 0.00555 | -0.144 | 105.769
-0.5 | 0.647 | 0.00584 | -0.144 | 110.746
0 | 0.707 | 0.0061 | -0.144 | 115.998
0.5 | 0.767 | 0.00645 | -0.144 | 118.955
1 | 0.827 | 0.00765 | -0.144 | 108.132
1.5 | 0.887 | 0.00801 | -0.144 | 110.762
2 | 0.947 | 0.00841 | -0.144 | 112.532
2.5 | 1.006 | 0.00891 | -0.144 | 112.96
3 | 1.065 | 0.0094 | -0.144 | 113.392
3.5 | 1.124 | 0.01 | -0.144 | 112.42
4 | 1.183 | 0.01067 | -0.144 | 110.835
4.5 | 1.239 | 0.0101 | -0.144 | 122.619
5 | 1.295 | 0.00964 | -0.144 | 134.301
5.5 | 1.349 | 0.00987 | -0.144 | 136.693
6 | 1.402 | 0.01095 | -0.143 | 127.996
6.5 | 1.453 | 0.01169 | -0.143 | 124.355
7 | 1.503 | 0.01254 | -0.143 | 119.781
7.5 | 1.549 | 0.01354 | -0.142 | 114.4
8 | 1.593 | 0.01479 | -0.142 | 107.744
8.5 | 1.632 | 0.01692 | -0.141 | 96.464
9 | 1.668 | 0.01921 | -0.14 | 86.81
9.5 | 1.702 | 0.02083 | -0.14 | 81.719
10 | 1.734 | 0.02235 | -0.139 | 77.572
10.5 | 1.762 | 0.02382 | -0.139 | 73.962
11 | 1.785 | 0.02536 | -0.138 | 70.399
11.5 | 1.805 | 0.02698 | -0.138 | 66.891
12 | 1.821 | 0.02877 | -0.137 | 63.291
12.5 | 1.831 | 0.03068 | -0.136 | 59.691
13 | 1.836 | 0.03279 | -0.136 | 56.008
13.5 | 1.837 | 0.0351 | -0.135 | 52.329
14 | 1.832 | 0.03769 | -0.134 | 48.607
14.5 | 1.823 | 0.04054 | -0.133 | 44.958
15 | 1.809 | 0.04378 | -0.132 | 41.313
15.5 | 1.79 | 0.04748 | -0.131 | 37.708
16 | 1.765 | 0.05155 | -0.13 | 34.244
16.5 | 1.735 | 0.05626 | -0.129 | 30.848
17 | 1.701 | 0.06182 | -0.127 | 27.518
17.5 | 1.664 | 0.0679 | -0.126 | 24.501
18 | 1.622 | 0.07518 | -0.124 | 21.577
18.5 | 1.577 | 0.08394 | -0.122 | 18.786

## 44. Re 1M Mach 0.10 (2)
BIGFOIL.COM POLAR EXPORT
Joukowsky 13.00% thick 5.00% camber
Joukowsky 13.00% thick 5.00% camber |  |  |  | Cl Max: | 1.7905 | at alpha= | 16.5 | deg
XFOIL ncrit=9 |  |  |  | L/D Max: | 146.663 | at alpha= | 5 | deg
Re: | 1000000 |  |  | Cd Min: | 0.12902 | at alpha= | 20 | deg
Mach: | 0.1 |  |  | Cl=0 at alpha= | -5.6139 | deg
|  |  |  | @ Cl=0.1, Cd= | 0.0079637
|  |  |  | @ Cl=0.4, Cd= | 0.0071454
|  |  |  | @ Cl=0.6, Cd= | 0.0070003
alpha (deg) | Cl | Cd | Cm | Cl/Cd
-16 | -0.696 | 0.095 | -0.0647 | -7.3263
-15.5 | -0.7299 | 0.08214 | -0.0726 | -8.886
-15 | -0.7567 | 0.07139 | -0.0792 | -10.5995
-14.5 | -0.789 | 0.061 | -0.0856 | -12.9344
-14 | -0.8366 | 0.05042 | -0.0912 | -16.5926
-13.5 | -0.8691 | 0.03732 | -0.1058 | -23.2878
-13 | -0.8157 | 0.02365 | -0.1357 | -34.4905
-12.5 | -0.7589 | 0.02046 | -0.1424 | -37.0919
-12 | -0.7118 | 0.01842 | -0.144 | -38.6428
-11.5 | -0.6652 | 0.01662 | -0.1448 | -40.0241
-11 | -0.6137 | 0.01552 | -0.145 | -39.5425
-10.5 | -0.5614 | 0.01423 | -0.1455 | -39.4519
-10 | -0.5068 | 0.01332 | -0.1458 | -38.048
-9.5 | -0.4509 | 0.01246 | -0.1461 | -36.1878
-9 | -0.3944 | 0.01175 | -0.1464 | -33.566
-8.5 | -0.3373 | 0.01102 | -0.1468 | -30.608
-8 | -0.2793 | 0.01054 | -0.147 | -26.4991
-7.5 | -0.2213 | 0.00994 | -0.1474 | -22.2636
-6.5 | -0.1043 | 0.00904 | -0.148 | -11.5376
-6 | -0.0454 | 0.00868 | -0.1483 | -5.2304
-5.5 | 0.0134 | 0.00837 | -0.1486 | 1.601
-5 | 0.0723 | 0.00809 | -0.1489 | 8.937
-4.5 | 0.1315 | 0.00782 | -0.1492 | 16.8159
-4 | 0.1905 | 0.00761 | -0.1494 | 25.0329
-3.5 | 0.2494 | 0.00746 | -0.1497 | 33.4316
-3 | 0.3082 | 0.00732 | -0.1499 | 42.1038
-2.5 | 0.3672 | 0.00719 | -0.1501 | 51.0709
-2 | 0.426 | 0.00711 | -0.1503 | 59.9156
-1.5 | 0.4847 | 0.00703 | -0.1505 | 68.9474
-1 | 0.5432 | 0.00701 | -0.1506 | 77.4893
-0.5 | 0.6015 | 0.007 | -0.1507 | 85.9286
0 | 0.6596 | 0.00702 | -0.1508 | 93.9601
0.5 | 0.7174 | 0.00707 | -0.1508 | 101.471
1 | 0.7751 | 0.00714 | -0.1508 | 108.5574
1.5 | 0.8325 | 0.00722 | -0.1508 | 115.3047
2 | 0.8895 | 0.00734 | -0.1507 | 121.1853
2.5 | 0.9462 | 0.00748 | -0.1505 | 126.4973
3 | 1.0023 | 0.00765 | -0.1503 | 131.0196
3.5 | 1.0577 | 0.00787 | -0.1499 | 134.3964
4 | 1.1131 | 0.00805 | -0.1496 | 138.2733
4.5 | 1.1667 | 0.00825 | -0.149 | 141.4182
5 | 1.2129 | 0.00827 | -0.1466 | 146.6626
5.5 | 1.2651 | 0.00879 | -0.1458 | 143.9249
6 | 1.3159 | 0.00939 | -0.1447 | 140.1384
6.5 | 1.3652 | 0.01005 | -0.1435 | 135.8408
7 | 1.4127 | 0.0108 | -0.142 | 130.8056
7.5 | 1.4577 | 0.01167 | -0.14 | 124.91
8 | 1.4993 | 0.01266 | -0.1376 | 118.4281
9.5 | 1.5951 | 0.01611 | -0.1257 | 99.013
10 | 1.6193 | 0.0175 | -0.1209 | 92.5314
10.5 | 1.642 | 0.01912 | -0.1163 | 85.8787
11 | 1.6634 | 0.02094 | -0.1119 | 79.4365
11.5 | 1.6848 | 0.02294 | -0.108 | 73.4438
12 | 1.7042 | 0.02524 | -0.1043 | 67.5198
12.5 | 1.7217 | 0.02787 | -0.1008 | 61.7761
13 | 1.7367 | 0.03089 | -0.0976 | 56.2221
13.5 | 1.7526 | 0.03404 | -0.0949 | 51.4865
14 | 1.7644 | 0.03777 | -0.0924 | 46.7143
14.5 | 1.7728 | 0.04209 | -0.0904 | 42.1193
15 | 1.7817 | 0.04666 | -0.0888 | 38.1847
15.5 | 1.7863 | 0.05201 | -0.0877 | 34.3453
16 | 1.7883 | 0.05801 | -0.0872 | 30.8274
16.5 | 1.7905 | 0.06427 | -0.0872 | 27.859
17 | 1.7825 | 0.0723 | -0.088 | 24.6542
17.5 | 1.7795 | 0.07995 | -0.0892 | 22.2577
18 | 1.774 | 0.08829 | -0.091 | 20.0929
18.5 | 1.7617 | 0.09798 | -0.0938 | 17.9802
19 | 1.7394 | 0.10969 | -0.0979 | 15.8574
19.5 | 1.7313 | 0.11912 | -0.1015 | 14.5341
20 | 1.721 | 0.12902 | -0.1058 | 13.339

## 45. Re 1M Mach 0.25 (1)
BIGFOIL.COM POLAR EXPORT
Joukowsky 13.00% thick 5.00% camber
Joukowsky 13.00% thick 5.00% camber |  |  |  | Cl Max: | 1.8 | at alpha= | 12 | deg
JavaFoil+Calcfoil stall+Eppler ext transition |  |  |  | L/D Max: | 135.92 | at alpha= | 5 | deg
Re: | 1000000 |  |  | Cd Min: | 0.00481 | at alpha= | -4.5 | deg
Mach: | 0.25 |  |  | Cl=0 at alpha= | -5.8307 | deg
|  |  |  | @ Cl=0.1, Cd= | 0.0048624
|  |  |  | @ Cl=0.4, Cd= | 0.0051616
|  |  |  | @ Cl=0.6, Cd= | 0.0056271
alpha (deg) | Cl | Cd | Cm | Cl/Cd
-20 | -0.405 | 0.22108 | -0.066 | -1.831
-19.5 | -0.445 | 0.20617 | -0.068 | -2.158
-19 | -0.481 | 0.1889 | -0.07 | -2.549
-18.5 | -0.514 | 0.17769 | -0.072 | -2.895
-18 | -0.544 | 0.16502 | -0.073 | -3.295
-17.5 | -0.569 | 0.15328 | -0.075 | -3.712
-17 | -0.59 | 0.14273 | -0.077 | -4.134
-16.5 | -0.606 | 0.13371 | -0.078 | -4.535
-16 | -0.619 | 0.12392 | -0.08 | -4.992
-15.5 | -0.625 | 0.11592 | -0.082 | -5.396
-15 | -0.628 | 0.10832 | -0.084 | -5.796
-14.5 | -0.625 | 0.10043 | -0.086 | -6.22
-14 | -0.616 | 0.09299 | -0.088 | -6.623
-13.5 | -0.603 | 0.08589 | -0.091 | -7.019
-13 | -0.586 | 0.07899 | -0.093 | -7.414
-12.5 | -0.565 | 0.07221 | -0.096 | -7.819
-12 | -0.54 | 0.0656 | -0.1 | -8.232
-11.5 | -0.512 | 0.05909 | -0.103 | -8.666
-11 | -0.481 | 0.05265 | -0.106 | -9.135
-10.5 | -0.447 | 0.04627 | -0.11 | -9.663
-10 | -0.411 | 0.03994 | -0.114 | -10.28
-9.5 | -0.371 | 0.03405 | -0.118 | -10.892
-9 | -0.329 | 0.02846 | -0.122 | -11.552
-8.5 | -0.284 | 0.02318 | -0.126 | -12.265
-8 | -0.238 | 0.01839 | -0.13 | -12.917
-7.5 | -0.188 | 0.01397 | -0.135 | -13.487
-7 | -0.138 | 0.00999 | -0.142 | -13.827
-6.5 | -0.082 | 0.00499 | -0.147 | -16.509
-6 | -0.021 | 0.00492 | -0.148 | -4.304
-5.5 | 0.041 | 0.00491 | -0.148 | 8.268
-5 | 0.103 | 0.00486 | -0.148 | 21.128
-4.5 | 0.165 | 0.00481 | -0.148 | 34.288
-4 | 0.228 | 0.00487 | -0.148 | 46.78
-3.5 | 0.29 | 0.00494 | -0.148 | 58.751
-3 | 0.353 | 0.00499 | -0.148 | 70.679
-2.5 | 0.416 | 0.00522 | -0.148 | 79.702
-2 | 0.478 | 0.00539 | -0.148 | 88.813
-1.5 | 0.541 | 0.00557 | -0.148 | 96.977
-1 | 0.603 | 0.00563 | -0.148 | 107.034
-0.5 | 0.665 | 0.00604 | -0.148 | 110.042
0 | 0.727 | 0.00617 | -0.148 | 117.808
0.5 | 0.788 | 0.0065 | -0.148 | 121.345
1 | 0.85 | 0.0069 | -0.148 | 123.25
1.5 | 0.911 | 0.00821 | -0.148 | 110.995
2 | 0.973 | 0.00867 | -0.148 | 112.166
2.5 | 1.034 | 0.00916 | -0.148 | 112.792
3 | 1.094 | 0.00976 | -0.148 | 112.059
3.5 | 1.154 | 0.01044 | -0.148 | 110.545
4 | 1.213 | 0.01043 | -0.148 | 116.248
4.5 | 1.271 | 0.01022 | -0.148 | 124.356
5 | 1.327 | 0.00976 | -0.148 | 135.92
5.5 | 1.382 | 0.01083 | -0.147 | 127.594
6 | 1.436 | 0.01158 | -0.147 | 124.011
6.5 | 1.487 | 0.01241 | -0.147 | 119.829
7 | 1.536 | 0.01341 | -0.146 | 114.567
7.5 | 1.582 | 0.01461 | -0.146 | 108.261
8 | 1.623 | 0.01638 | -0.145 | 99.085
8.5 | 1.659 | 0.01905 | -0.144 | 87.093
9 | 1.693 | 0.02107 | -0.144 | 80.336
9.5 | 1.724 | 0.02278 | -0.143 | 75.676
10 | 1.75 | 0.02447 | -0.142 | 71.532
10.5 | 1.771 | 0.02619 | -0.142 | 67.638
11 | 1.787 | 0.02808 | -0.141 | 63.633
11.5 | 1.797 | 0.03006 | -0.14 | 59.763
12 | 1.8 | 0.03228 | -0.14 | 55.765
12.5 | 1.796 | 0.0348 | -0.139 | 51.61
13 | 1.784 | 0.03766 | -0.138 | 47.359
13.5 | 1.764 | 0.04083 | -0.137 | 43.199
14 | 1.736 | 0.04454 | -0.136 | 38.973
14.5 | 1.498 | 0.10898 | -0.093 | 13.743
15 | 1.656 | 0.05398 | -0.133 | 30.687
15.5 | 1.604 | 0.06028 | -0.131 | 26.614
16 | 1.541 | 0.06792 | -0.129 | 22.69
16.5 | 1.469 | 0.07772 | -0.126 | 18.901
17 | 1.389 | 0.09026 | -0.122 | 15.385

## 46. Re 1M Mach 0.25 (2)
BIGFOIL.COM POLAR EXPORT
Joukowsky 13.00% thick 5.00% camber
Joukowsky 13.00% thick 5.00% camber |  |  |  | Cl Max: | 1.75 | at alpha= | 14.5 | deg
XFOIL ncrit=9 |  |  |  | L/D Max: | 144.446 | at alpha= | 5 | deg
Re: | 1000000 |  |  | Cd Min: | 0.19143 | at alpha= | -17.5 | deg
Mach: | 0.25 |  |  | Cl=0 at alpha= | -5.5688 | deg
|  |  |  | @ Cl=0.1, Cd= | 0.0081878
|  |  |  | @ Cl=0.4, Cd= | 0.0072957
|  |  |  | @ Cl=0.6, Cd= | 0.0071664
alpha (deg) | Cl | Cd | Cm | Cl/Cd
-17.5 | -0.4099 | 0.19143 | -0.0231 | -2.1413
-17 | -0.4032 | 0.18161 | -0.0273 | -2.2201
-16.5 | -0.3836 | 0.17711 | -0.0293 | -2.1659
-16 | -0.3669 | 0.17162 | -0.0317 | -2.1379
-15.5 | -0.3677 | 0.16005 | -0.0369 | -2.2974
-14.5 | -0.5605 | 0.10041 | -0.0632 | -5.5821
-14 | -0.6041 | 0.08618 | -0.0716 | -7.0097
-13.5 | -0.641 | 0.07416 | -0.0786 | -8.6435
-13 | -0.6808 | 0.0637 | -0.0838 | -10.6876
-12.5 | -0.703 | 0.05105 | -0.0977 | -13.7708
-12 | -0.6989 | 0.03588 | -0.1226 | -19.4788
-11.5 | -0.6795 | 0.02309 | -0.1451 | -29.4283
-11 | -0.6417 | 0.01901 | -0.1493 | -33.7559
-10.5 | -0.5906 | 0.01706 | -0.1503 | -34.619
-10 | -0.5356 | 0.01553 | -0.1507 | -34.4881
-9.5 | -0.4788 | 0.01401 | -0.1514 | -34.1756
-9 | -0.4195 | 0.01299 | -0.1516 | -32.2941
-8.5 | -0.3596 | 0.01202 | -0.1519 | -29.9168
-8 | -0.2991 | 0.01119 | -0.1521 | -26.7292
-7.5 | -0.2377 | 0.01062 | -0.1522 | -22.3823
-7 | -0.1764 | 0.00998 | -0.1525 | -17.6754
-6.5 | -0.115 | 0.00946 | -0.1526 | -12.1564
-6 | -0.0533 | 0.00901 | -0.1528 | -5.9156
-5.5 | 0.0085 | 0.00862 | -0.1531 | 0.98608
-5 | 0.07 | 0.00831 | -0.1532 | 8.4236
-4.5 | 0.1314 | 0.00806 | -0.1534 | 16.3027
-4 | 0.1929 | 0.00783 | -0.1536 | 24.636
-3.5 | 0.2544 | 0.0076 | -0.1538 | 33.4737
-3 | 0.3157 | 0.00744 | -0.154 | 42.4328
-2.5 | 0.3768 | 0.00733 | -0.1541 | 51.4052
-2 | 0.4376 | 0.00724 | -0.1543 | 60.442
-1.5 | 0.4983 | 0.0072 | -0.1544 | 69.2083
-0.5 | 0.6192 | 0.00716 | -0.1545 | 86.4804
0 | 0.6794 | 0.00718 | -0.1546 | 94.624
0.5 | 0.7393 | 0.00723 | -0.1546 | 102.2545
1 | 0.7989 | 0.00732 | -0.1545 | 109.1393
1.5 | 0.8581 | 0.00743 | -0.1543 | 115.4913
2 | 0.9171 | 0.00757 | -0.1541 | 121.1493
2.5 | 0.9758 | 0.00772 | -0.1539 | 126.399
3.5 | 1.0915 | 0.00814 | -0.1531 | 134.0909
4 | 1.1482 | 0.0084 | -0.1525 | 136.6905
4.5 | 1.2041 | 0.00864 | -0.1517 | 139.3634
5 | 1.2509 | 0.00866 | -0.1489 | 144.4457
5.5 | 1.3043 | 0.00925 | -0.1476 | 141.0054
6 | 1.356 | 0.00991 | -0.1461 | 136.8315
6.5 | 1.4056 | 0.01066 | -0.1443 | 131.8574
7 | 1.4524 | 0.01153 | -0.142 | 125.967
7.5 | 1.495 | 0.01255 | -0.139 | 119.1235
8 | 1.532 | 0.01371 | -0.1351 | 111.7433
8.5 | 1.5597 | 0.01494 | -0.1297 | 104.3976
9 | 1.5843 | 0.01639 | -0.1242 | 96.6626
9.5 | 1.6082 | 0.01805 | -0.119 | 89.097
10 | 1.6306 | 0.01997 | -0.1141 | 81.6525
10.5 | 1.6512 | 0.0222 | -0.1095 | 74.3784
11 | 1.6699 | 0.02477 | -0.1052 | 67.4162
11.5 | 1.688 | 0.02762 | -0.1014 | 61.1151
12 | 1.7036 | 0.03089 | -0.0978 | 55.1505
12.5 | 1.7175 | 0.03457 | -0.0948 | 49.6818
13 | 1.7309 | 0.03856 | -0.0922 | 44.8885
13.5 | 1.7393 | 0.04333 | -0.09 | 40.1408
14 | 1.7447 | 0.04877 | -0.0884 | 35.774
14.5 | 1.75 | 0.05457 | -0.0874 | 32.0689
15 | 1.7489 | 0.06149 | -0.0871 | 28.442
15.5 | 1.7464 | 0.06901 | -0.0875 | 25.3065
16 | 1.7426 | 0.07704 | -0.0885 | 22.6194
16.5 | 1.7277 | 0.08709 | -0.0907 | 19.8381
17 | 1.7198 | 0.09643 | -0.0932 | 17.8347
17.5 | 1.7089 | 0.10654 | -0.0964 | 16.04
18 | 1.6928 | 0.11772 | -0.1007 | 14.3799
18.5 | 1.6699 | 0.1303 | -0.1065 | 12.8158
19 | 1.6597 | 0.1408 | -0.1115 | 11.7876
19.5 | 1.6487 | 0.15153 | -0.1172 | 10.8804

## 47. Re 1M Mach 0.50 (1)
BIGFOIL.COM POLAR EXPORT
Joukowsky 13.00% thick 5.00% camber
Joukowsky 13.00% thick 5.00% camber |  |  |  | Cl Max: | 1.706 | at alpha= | 8.5 | deg
JavaFoil+Calcfoil stall+Eppler ext transition |  |  |  | L/D Max: | 124.418 | at alpha= | 0 | deg
Re: | 1000000 |  |  | Cd Min: | 0.00505 | at alpha= | -4 | deg
Mach: | 0.5 |  |  | Cl=0 at alpha= | -5.8359 | deg
|  |  |  | @ Cl=0.1, Cd= | 0.0061739
|  |  |  | @ Cl=0.4, Cd= | 0.005132
|  |  |  | @ Cl=0.6, Cd= | 0.0057206
alpha (deg) | Cl | Cd | Cm | Cl/Cd
-20 | -0.817 | 0.19791 | -0.093 | -4.13
-19.5 | -0.789 | 0.19586 | -0.093 | -4.027
-19 | -0.76 | 0.19253 | -0.093 | -3.947
-18.5 | -0.73 | 0.18354 | -0.091 | -3.975
-18 | -0.701 | 0.18022 | -0.091 | -3.889
-17.5 | -0.672 | 0.17742 | -0.091 | -3.788
-17 | -0.642 | 0.17087 | -0.089 | -3.757
-16.5 | -0.613 | 0.16696 | -0.089 | -3.673
-16 | -0.584 | 0.16282 | -0.089 | -3.59
-15.5 | -0.555 | 0.15394 | -0.087 | -3.603
-15 | -0.526 | 0.15001 | -0.087 | -3.506
-14.5 | -0.496 | 0.14084 | -0.084 | -3.524
-14 | -0.468 | 0.13906 | -0.084 | -3.362
-13.5 | -0.438 | 0.13195 | -0.083 | -3.322
-13 | -0.41 | 0.12668 | -0.082 | -3.233
-12.5 | -0.381 | 0.12324 | -0.081 | -3.089
-12 | -0.352 | 0.11998 | -0.079 | -2.931
-11.5 | -0.323 | 0.11144 | -0.076 | -2.896
-11 | -0.294 | 0.10731 | -0.076 | -2.741
-10.5 | -0.265 | 0.0992 | -0.073 | -2.674
-10 | -0.237 | 0.0824 | -0.071 | -2.871
-9.5 | -0.208 | 0.07341 | -0.073 | -2.837
-9 | -0.287 | 0.05838 | -0.099 | -4.917
-8.5 | -0.266 | 0.04851 | -0.111 | -5.493
-8 | -0.231 | 0.03947 | -0.121 | -5.85
-7.5 | -0.187 | 0.03176 | -0.129 | -5.877
-7 | -0.136 | 0.02507 | -0.136 | -5.437
-6.5 | -0.081 | 0.01946 | -0.142 | -4.161
-6 | -0.021 | 0.01455 | -0.148 | -1.475
-5.5 | 0.043 | 0.01018 | -0.156 | 4.191
-5 | 0.114 | 0.00519 | -0.165 | 21.996
-4.5 | 0.184 | 0.00509 | -0.165 | 36.097
-4 | 0.254 | 0.00505 | -0.165 | 50.261
-3.5 | 0.324 | 0.00506 | -0.165 | 63.971
-3 | 0.394 | 0.00512 | -0.165 | 76.962
-2.5 | 0.464 | 0.00526 | -0.165 | 88.261
-2 | 0.534 | 0.0054 | -0.166 | 99.016
-1.5 | 0.604 | 0.00574 | -0.166 | 105.192
-1 | 0.673 | 0.00601 | -0.166 | 111.969
-0.5 | 0.742 | 0.00633 | -0.166 | 117.302
0 | 0.811 | 0.00652 | -0.166 | 124.418
0.5 | 0.88 | 0.00827 | -0.166 | 106.441
1 | 0.949 | 0.0087 | -0.166 | 109.02
1.5 | 1.017 | 0.0093 | -0.166 | 109.397
2 | 1.085 | 0.01001 | -0.166 | 108.391
2.5 | 1.15 | 0.00992 | -0.165 | 115.982
3 | 1.216 | 0.0098 | -0.165 | 124.024
3.5 | 1.28 | 0.01107 | -0.165 | 115.58
4 | 1.343 | 0.01176 | -0.165 | 114.223
4.5 | 1.404 | 0.01251 | -0.164 | 112.211
5 | 1.463 | 0.01336 | -0.164 | 109.51
5.5 | 1.519 | 0.01386 | -0.163 | 109.622
6 | 1.571 | 0.01522 | -0.163 | 103.226
6.5 | 1.617 | 0.0169 | -0.162 | 95.704
7 | 1.656 | 0.01944 | -0.161 | 85.169
7.5 | 1.684 | 0.02339 | -0.16 | 71.987
8 | 1.702 | 0.0267 | -0.159 | 63.726
8.5 | 1.706 | 0.02982 | -0.158 | 57.197
9 | 1.683 | 0.03326 | -0.157 | 50.62
9.5 | 1.615 | 0.03773 | -0.155 | 42.817
10 | 1.422 | 0.04482 | -0.152 | 31.737
10.5 | 0.884 | 0.09388 | -0.066 | 9.42
11 | 0.911 | 0.10747 | -0.07 | 8.477
11.5 | 0.937 | 0.11381 | -0.073 | 8.237
12 | 0.964 | 0.11798 | -0.077 | 8.17
12.5 | 0.99 | 0.12838 | -0.079 | 7.715
13 | 1.017 | 0.13495 | -0.082 | 7.536
13.5 | 1.044 | 0.13811 | -0.085 | 7.558

## 48. Re 1M Mach 0.50 (2)
BIGFOIL.COM POLAR EXPORT
Joukowsky 13.00% thick 5.00% camber
Joukowsky 13.00% thick 5.00% camber |  |  |  | Cl Max: | 1.6638 | at alpha= | 11 | deg
XFOIL ncrit=9 |  |  |  | L/D Max: | 129.162 | at alpha= | 3.5 | deg
Re: | 1000000 |  |  | Cd Min: | 0.24206 | at alpha= | -20 | deg
Mach: | 0.5 |  |  | Cl=0 at alpha= | -5.3536 | deg
|  |  |  | @ Cl=0.1, Cd= | 0.0092522
|  |  |  | @ Cl=0.4, Cd= | 0.0080245
|  |  |  | @ Cl=0.6, Cd= | 0.00783
alpha (deg) | Cl | Cd | Cm | Cl/Cd
-20 | -0.5148 | 0.24206 | -0.0062 | -2.1267
-19.5 | -0.4926 | 0.23499 | -0.0104 | -2.0963
-19 | -0.4753 | 0.22536 | -0.0159 | -2.1091
-18.5 | -0.4537 | 0.21838 | -0.0193 | -2.0776
-18 | -0.4308 | 0.21244 | -0.0225 | -2.0279
-17.5 | -0.4095 | 0.20561 | -0.0262 | -1.9916
-17 | -0.397 | 0.19554 | -0.0316 | -2.0303
-16.5 | -0.3737 | 0.1899 | -0.0336 | -1.9679
-16 | -0.3528 | 0.18397 | -0.0363 | -1.9177
-15.5 | -0.3394 | 0.17527 | -0.0405 | -1.9364
-15 | -0.3268 | 0.16701 | -0.044 | -1.9568
-14.5 | -0.3054 | 0.16184 | -0.0452 | -1.887
-14 | -0.2908 | 0.155 | -0.0473 | -1.8761
-13.5 | -0.2807 | 0.14763 | -0.0494 | -1.9014
-13 | -0.2716 | 0.14019 | -0.0517 | -1.9374
-12.5 | -0.257 | 0.12828 | -0.0599 | -2.0034
-12 | -0.2277 | 0.1202 | -0.0673 | -1.8943
-11.5 | -0.1984 | 0.11155 | -0.0755 | -1.7786
-11 | -0.1913 | 0.09773 | -0.0876 | -1.9574
-10.5 | -0.1506 | 0.08942 | -0.0988 | -1.6842
-10 | -0.1782 | 0.07171 | -0.1163 | -2.485
-9.5 | -0.2131 | 0.0591 | -0.1268 | -3.6058
-9 | -0.2656 | 0.04801 | -0.1342 | -5.5322
-8.5 | -0.316 | 0.03905 | -0.1383 | -8.0922
-8 | -0.3512 | 0.02794 | -0.1511 | -12.5698
-7.5 | -0.3163 | 0.01732 | -0.1693 | -18.2621
-7 | -0.2467 | 0.01417 | -0.1721 | -17.41
-6.5 | -0.1723 | 0.01231 | -0.1728 | -13.9968
-6 | -0.097 | 0.0111 | -0.1729 | -8.7387
-5.5 | -0.0219 | 0.01023 | -0.1727 | -2.1408
-5 | 0.0529 | 0.00957 | -0.1725 | 5.5277
-4.5 | 0.127 | 0.00907 | -0.1723 | 14.0022
-4 | 0.2003 | 0.00869 | -0.1721 | 23.0495
-3.5 | 0.2731 | 0.00836 | -0.172 | 32.6675
-3 | 0.345 | 0.00814 | -0.1719 | 42.3833
-2.5 | 0.4164 | 0.00799 | -0.1717 | 52.1151
-2 | 0.4873 | 0.00787 | -0.1716 | 61.9187
-1.5 | 0.5575 | 0.00783 | -0.1715 | 71.2005
-0.5 | 0.6971 | 0.00783 | -0.1711 | 89.0294
0.5 | 0.835 | 0.008 | -0.1705 | 104.375
1 | 0.9033 | 0.00813 | -0.17 | 111.107
1.5 | 0.9711 | 0.00832 | -0.1693 | 116.7188
2 | 1.0383 | 0.00854 | -0.1685 | 121.5808
2.5 | 1.1043 | 0.00883 | -0.1673 | 125.0623
3 | 1.1692 | 0.00918 | -0.1658 | 127.3638
3.5 | 1.2335 | 0.00955 | -0.1641 | 129.1623
4 | 1.2947 | 0.01005 | -0.1618 | 128.8259
4.5 | 1.3547 | 0.01056 | -0.1592 | 128.286
5 | 1.41 | 0.01115 | -0.1556 | 126.4574
5.5 | 1.4465 | 0.01162 | -0.1485 | 124.4836
6 | 1.4854 | 0.01278 | -0.1423 | 116.2285
6.5 | 1.5205 | 0.01426 | -0.1361 | 106.6269
7 | 1.5515 | 0.01615 | -0.1298 | 96.0681
7.5 | 1.578 | 0.01853 | -0.1236 | 85.1592
8 | 1.5997 | 0.0215 | -0.1176 | 74.4047
8.5 | 1.6179 | 0.02506 | -0.1122 | 64.5611
9 | 1.6324 | 0.02924 | -0.1073 | 55.8276
9.5 | 1.6441 | 0.03405 | -0.1031 | 48.2849
10 | 1.6537 | 0.03947 | -0.0996 | 41.8976
10.5 | 1.661 | 0.04556 | -0.097 | 36.4574
11 | 1.6638 | 0.05254 | -0.0951 | 31.6673
11.5 | 1.6611 | 0.06053 | -0.0943 | 27.4426
12 | 1.6565 | 0.06924 | -0.0943 | 23.924
12.5 | 1.6471 | 0.07897 | -0.0954 | 20.8573
13 | 1.6327 | 0.0898 | -0.0978 | 18.1815
13.5 | 1.6189 | 0.10098 | -0.1008 | 16.0319
14 | 1.6039 | 0.11275 | -0.105 | 14.2253
14.5 | 1.5882 | 0.12494 | -0.1101 | 12.7117
15 | 1.5753 | 0.13706 | -0.1158 | 11.4935
15.5 | 1.5617 | 0.1496 | -0.1226 | 10.4392
16 | 1.5472 | 0.16268 | -0.1305 | 9.5107

## 49. Re 2M Mach 0.00 (1)
BIGFOIL.COM POLAR EXPORT
Joukowsky 13.00% thick 5.00% camber
Joukowsky 13.00% thick 5.00% camber |  |  |  | Cl Max: | 1.858 | at alpha= | 13.5 | deg
JavaFoil+Calcfoil stall+Eppler ext transition |  |  |  | L/D Max: | 146.082 | at alpha= | 6 | deg
Re: | 2000000 |  |  | Cd Min: | 0.00431 | at alpha= | -4.5 | deg
Mach: | 0 |  |  | Cl=0 at alpha= | -5.825 | deg
|  |  |  | @ Cl=0.1, Cd= | 0.00437
|  |  |  | @ Cl=0.4, Cd= | 0.0047002
|  |  |  | @ Cl=0.6, Cd= | 0.0051593
alpha (deg) | Cl | Cd | Cm | Cl/Cd
-20 | -0.766 | 0.15485 | -0.084 | -4.945
-19.5 | -0.77 | 0.14689 | -0.085 | -5.244
-19 | -0.773 | 0.13924 | -0.086 | -5.552
-18.5 | -0.774 | 0.1316 | -0.087 | -5.882
-18 | -0.773 | 0.12392 | -0.088 | -6.238
-17.5 | -0.769 | 0.11718 | -0.089 | -6.566
-17 | -0.764 | 0.11006 | -0.09 | -6.941
-16.5 | -0.756 | 0.10322 | -0.092 | -7.324
-16 | -0.745 | 0.09656 | -0.093 | -7.721
-15.5 | -0.732 | 0.09051 | -0.095 | -8.087
-15 | -0.717 | 0.08355 | -0.097 | -8.578
-14.5 | -0.698 | 0.07721 | -0.099 | -9.042
-14 | -0.676 | 0.07087 | -0.101 | -9.545
-13.5 | -0.653 | 0.06439 | -0.103 | -10.137
-13 | -0.626 | 0.05849 | -0.105 | -10.706
-12.5 | -0.598 | 0.05238 | -0.108 | -11.413
-12 | -0.567 | 0.04648 | -0.11 | -12.198
-11.5 | -0.534 | 0.04075 | -0.113 | -13.108
-11 | -0.499 | 0.03501 | -0.116 | -14.263
-10.5 | -0.462 | 0.02961 | -0.119 | -15.619
-10 | -0.423 | 0.02457 | -0.122 | -17.231
-9.5 | -0.382 | 0.01995 | -0.126 | -19.149
-9 | -0.339 | 0.01554 | -0.129 | -21.809
-8.5 | -0.295 | 0.01127 | -0.134 | -26.188
-8 | -0.255 | 0.00463 | -0.142 | -55.078
-7.5 | -0.197 | 0.0045 | -0.143 | -43.833
-7 | -0.139 | 0.00446 | -0.143 | -31.175
-6.5 | -0.08 | 0.0044 | -0.143 | -18.215
-6 | -0.021 | 0.00438 | -0.143 | -4.692
-5.5 | 0.039 | 0.00437 | -0.143 | 9.004
-5 | 0.1 | 0.00437 | -0.143 | 22.77
-4.5 | 0.16 | 0.00431 | -0.143 | 37.12
-4 | 0.221 | 0.00433 | -0.143 | 50.926
-3.5 | 0.281 | 0.00443 | -0.143 | 63.478
-3 | 0.342 | 0.00451 | -0.143 | 75.799
-2.5 | 0.403 | 0.00471 | -0.143 | 85.42
-2 | 0.463 | 0.00486 | -0.143 | 95.224
-1.5 | 0.523 | 0.00497 | -0.143 | 105.228
-1 | 0.584 | 0.00505 | -0.143 | 115.639
-0.5 | 0.644 | 0.00546 | -0.143 | 117.903
0 | 0.704 | 0.00558 | -0.143 | 126.186
0.5 | 0.763 | 0.00592 | -0.143 | 129.066
1 | 0.823 | 0.0063 | -0.143 | 130.642
1.5 | 0.883 | 0.00735 | -0.143 | 120.178
2 | 0.942 | 0.00772 | -0.143 | 121.999
2.5 | 1.001 | 0.00816 | -0.143 | 122.718
3 | 1.06 | 0.00864 | -0.143 | 122.64
3.5 | 1.119 | 0.00918 | -0.143 | 121.911
4 | 1.177 | 0.00982 | -0.143 | 119.861
4.5 | 1.234 | 0.01008 | -0.143 | 122.417
5 | 1.29 | 0.01027 | -0.143 | 125.523
5.5 | 1.344 | 0.01042 | -0.143 | 129.077
6 | 1.398 | 0.00957 | -0.143 | 146.082
6.5 | 1.449 | 0.01076 | -0.143 | 134.658
7 | 1.499 | 0.01159 | -0.142 | 129.36
7.5 | 1.546 | 0.01254 | -0.142 | 123.285
8 | 1.591 | 0.01366 | -0.142 | 116.483
8.5 | 1.632 | 0.01493 | -0.141 | 109.368
9 | 1.671 | 0.01628 | -0.141 | 102.653
9.5 | 1.706 | 0.01776 | -0.14 | 96.051
10 | 1.739 | 0.01905 | -0.14 | 91.307
10.5 | 1.768 | 0.02027 | -0.139 | 87.245
11 | 1.794 | 0.02153 | -0.139 | 83.323
11.5 | 1.816 | 0.02284 | -0.138 | 79.494
12 | 1.834 | 0.02427 | -0.137 | 75.556
12.5 | 1.847 | 0.02579 | -0.137 | 71.614
13 | 1.855 | 0.02749 | -0.136 | 67.457
13.5 | 1.858 | 0.02931 | -0.136 | 63.396
14 | 1.858 | 0.03134 | -0.135 | 59.277
14.5 | 1.852 | 0.0336 | -0.134 | 55.134
15 | 1.843 | 0.03598 | -0.133 | 51.229
15.5 | 1.829 | 0.03874 | -0.132 | 47.22
16 | 1.81 | 0.04175 | -0.132 | 43.352
16.5 | 1.786 | 0.04521 | -0.131 | 39.499
17 | 1.758 | 0.0491 | -0.13 | 35.812
17.5 | 1.728 | 0.05317 | -0.128 | 32.496
18 | 1.693 | 0.05821 | -0.127 | 29.089
18.5 | 1.657 | 0.06354 | -0.126 | 26.077

## 50. Re 2M Mach 0.00 (2)
BIGFOIL.COM POLAR EXPORT
Joukowsky 13.00% thick 5.00% camber
Joukowsky 13.00% thick 5.00% camber |  |  |  | Cl Max: | 1.9115 | at alpha= | 18 | deg
XFOIL ncrit=9 |  |  |  | L/D Max: | 156.296 | at alpha= | 6 | deg
Re: | 2000000 |  |  | Cd Min: | 0.17618 | at alpha= | -20 | deg
Mach: | 0 |  |  | Cl=0 at alpha= | -5.6341 | deg
|  |  |  | @ Cl=0.1, Cd= | 0.0067326
|  |  |  | @ Cl=0.4, Cd= | 0.0061031
|  |  |  | @ Cl=0.6, Cd= | 0.00604
alpha (deg) | Cl | Cd | Cm | Cl/Cd
-20 | -0.6206 | 0.17618 | -0.0183 | -3.5225
-19.5 | -0.6834 | 0.15286 | -0.0305 | -4.4708
-19 | -0.7054 | 0.14021 | -0.0376 | -5.031
-18.5 | -0.72 | 0.12948 | -0.0436 | -5.5607
-18 | -0.7342 | 0.11931 | -0.0494 | -6.1537
-17.5 | -0.7573 | 0.10784 | -0.056 | -7.0224
-17 | -0.7866 | 0.09567 | -0.0633 | -8.222
-16.5 | -0.8337 | 0.08117 | -0.0726 | -10.271
-16 | -0.9215 | 0.06184 | -0.0862 | -14.9014
-15.5 | -1.0862 | 0.03619 | -0.104 | -30.0138
-15 | -1.04 | 0.02153 | -0.1351 | -48.3047
-14.5 | -0.9802 | 0.01909 | -0.1408 | -51.3463
-14 | -0.9306 | 0.01755 | -0.1424 | -53.0256
-13.5 | -0.8852 | 0.01605 | -0.1427 | -55.1526
-13 | -0.8361 | 0.0148 | -0.143 | -56.4932
-12.5 | -0.7839 | 0.01388 | -0.1433 | -56.4769
-12 | -0.7301 | 0.01315 | -0.1435 | -55.5209
-11.5 | -0.6766 | 0.01215 | -0.1439 | -55.6872
-11 | -0.621 | 0.01148 | -0.1443 | -54.0941
-10.5 | -0.5647 | 0.01087 | -0.1446 | -51.9503
-10 | -0.5084 | 0.01025 | -0.145 | -49.6
-9.5 | -0.451 | 0.00982 | -0.1453 | -45.9267
-9 | -0.3934 | 0.00925 | -0.1458 | -42.5297
-8.5 | -0.3356 | 0.00886 | -0.1461 | -37.8781
-8 | -0.2775 | 0.00847 | -0.1464 | -32.7627
-7.5 | -0.219 | 0.00808 | -0.1468 | -27.104
-7 | -0.1605 | 0.00778 | -0.1472 | -20.6298
-6.5 | -0.102 | 0.00752 | -0.1475 | -13.5638
-6 | -0.0431 | 0.00726 | -0.1478 | -5.9366
-5.5 | 0.0158 | 0.00702 | -0.1482 | 2.2507
-5 | 0.0747 | 0.00681 | -0.1485 | 10.9692
-4.5 | 0.1335 | 0.00663 | -0.1488 | 20.1357
-4 | 0.1925 | 0.00647 | -0.1491 | 29.7527
-3.5 | 0.2515 | 0.00632 | -0.1495 | 39.7943
-3 | 0.3104 | 0.00621 | -0.1497 | 49.9839
-2.5 | 0.3691 | 0.00614 | -0.15 | 60.114
-2 | 0.4278 | 0.00607 | -0.1503 | 70.4778
-1.5 | 0.4864 | 0.00604 | -0.1505 | 80.5298
-1 | 0.5447 | 0.00604 | -0.1507 | 90.1821
-0.5 | 0.603 | 0.00604 | -0.1509 | 99.8344
0 | 0.6611 | 0.00608 | -0.151 | 108.7336
0.5 | 0.719 | 0.00612 | -0.1511 | 117.4837
1 | 0.7767 | 0.0062 | -0.1512 | 125.2742
1.5 | 0.8341 | 0.00629 | -0.1513 | 132.6073
2 | 0.8913 | 0.00641 | -0.1513 | 139.0484
2.5 | 0.9479 | 0.00657 | -0.1513 | 144.277
3 | 1.0039 | 0.00677 | -0.1511 | 148.2866
3.5 | 1.0598 | 0.00698 | -0.151 | 151.8338
4 | 1.1146 | 0.00727 | -0.1507 | 153.315
4.5 | 1.1692 | 0.00755 | -0.1504 | 154.8609
5 | 1.2227 | 0.0079 | -0.1499 | 154.7722
5.5 | 1.2752 | 0.00823 | -0.1493 | 154.9453
6 | 1.3207 | 0.00845 | -0.1472 | 156.2959
6.5 | 1.3704 | 0.00911 | -0.1461 | 150.4281
7 | 1.4184 | 0.00985 | -0.1448 | 144
7.5 | 1.4644 | 0.01068 | -0.1432 | 137.1161
8 | 1.5088 | 0.01155 | -0.1413 | 130.632
8.5 | 1.5511 | 0.01245 | -0.1391 | 124.5863
9 | 1.5916 | 0.01336 | -0.1366 | 119.1317
9.5 | 1.6285 | 0.01432 | -0.1335 | 113.7221
10 | 1.6573 | 0.01526 | -0.129 | 108.6042
10.5 | 1.6841 | 0.01632 | -0.1244 | 103.1924
11 | 1.7098 | 0.01756 | -0.12 | 97.369
11.5 | 1.7357 | 0.01893 | -0.1159 | 91.6904
12 | 1.7599 | 0.02051 | -0.112 | 85.8069
12.5 | 1.7827 | 0.0223 | -0.1083 | 79.9417
13.5 | 1.8242 | 0.02662 | -0.1016 | 68.5274
14 | 1.8419 | 0.02924 | -0.0986 | 62.9925
14.5 | 1.8578 | 0.03219 | -0.0958 | 57.7136
15 | 1.8719 | 0.03548 | -0.0933 | 52.7593
15.5 | 1.8846 | 0.03914 | -0.0912 | 48.1502
16 | 1.8918 | 0.04359 | -0.0894 | 43.3999
16.5 | 1.9028 | 0.0479 | -0.0882 | 39.7244
17 | 1.9079 | 0.05313 | -0.0873 | 35.91
17.5 | 1.908 | 0.05928 | -0.0869 | 32.1862
18 | 1.9115 | 0.06528 | -0.087 | 29.2816
18.5 | 1.911 | 0.07208 | -0.0877 | 26.5122
19 | 1.905 | 0.07995 | -0.089 | 23.8274
19.5 | 1.8915 | 0.0893 | -0.0911 | 21.1814
20 | 1.8839 | 0.09794 | -0.0935 | 19.2352

## 51. Re 2M Mach 0.10 (1)
BIGFOIL.COM POLAR EXPORT
Joukowsky 13.00% thick 5.00% camber
Joukowsky 13.00% thick 5.00% camber |  |  |  | Cl Max: | 1.85 | at alpha= | 13.5 | deg
JavaFoil+Calcfoil stall+Eppler ext transition |  |  |  | L/D Max: | 145.035 | at alpha= | 6 | deg
Re: | 2000000 |  |  | Cd Min: | 0.00431 | at alpha= | -4.5 | deg
Mach: | 0.1 |  |  | Cl=0 at alpha= | -5.8279 | deg
|  |  |  | @ Cl=0.1, Cd= | 0.00438
|  |  |  | @ Cl=0.4, Cd= | 0.0047102
|  |  |  | @ Cl=0.6, Cd= | 0.0051128
alpha (deg) | Cl | Cd | Cm | Cl/Cd
-20 | -0.73 | 0.15893 | -0.083 | -4.596
-19.5 | -0.738 | 0.15093 | -0.084 | -4.89
-19 | -0.744 | 0.14279 | -0.085 | -5.21
-18.5 | -0.748 | 0.135 | -0.086 | -5.539
-18 | -0.75 | 0.12701 | -0.087 | -5.903
-17.5 | -0.749 | 0.11978 | -0.088 | -6.254
-17 | -0.746 | 0.1125 | -0.09 | -6.633
-16.5 | -0.74 | 0.10596 | -0.091 | -6.987
-16 | -0.732 | 0.09897 | -0.093 | -7.4
-15.5 | -0.721 | 0.09251 | -0.094 | -7.796
-15 | -0.708 | 0.08577 | -0.096 | -8.25
-14.5 | -0.691 | 0.079 | -0.098 | -8.745
-14 | -0.67 | 0.07287 | -0.1 | -9.199
-13.5 | -0.648 | 0.06631 | -0.102 | -9.769
-13 | -0.623 | 0.06002 | -0.105 | -10.373
-12.5 | -0.595 | 0.05412 | -0.107 | -10.989
-12 | -0.565 | 0.04808 | -0.11 | -11.746
-11.5 | -0.533 | 0.04199 | -0.113 | -12.686
-11 | -0.498 | 0.03642 | -0.116 | -13.676
-10.5 | -0.462 | 0.03088 | -0.119 | -14.945
-10 | -0.423 | 0.02573 | -0.122 | -16.427
-9.5 | -0.382 | 0.02081 | -0.126 | -18.347
-9 | -0.339 | 0.01632 | -0.129 | -20.751
-8.5 | -0.294 | 0.01214 | -0.134 | -24.245
-8 | -0.256 | 0.00464 | -0.143 | -55.104
-7.5 | -0.198 | 0.00451 | -0.143 | -43.939
-7 | -0.14 | 0.00447 | -0.143 | -31.262
-6.5 | -0.08 | 0.0044 | -0.143 | -18.26
-6 | -0.021 | 0.00439 | -0.144 | -4.707
-5.5 | 0.04 | 0.00438 | -0.144 | 9.032
-5 | 0.1 | 0.00438 | -0.144 | 22.852
-4.5 | 0.161 | 0.00431 | -0.144 | 37.257
-4 | 0.222 | 0.00434 | -0.144 | 51.119
-3.5 | 0.283 | 0.00444 | -0.144 | 63.697
-3 | 0.344 | 0.0046 | -0.144 | 74.704
-2.5 | 0.405 | 0.00472 | -0.144 | 85.795
-2 | 0.466 | 0.00487 | -0.144 | 95.627
-1.5 | 0.526 | 0.00485 | -0.144 | 108.498
-1 | 0.587 | 0.00505 | -0.144 | 116.086
-0.5 | 0.647 | 0.00534 | -0.144 | 121.224
0 | 0.707 | 0.00559 | -0.144 | 126.6
0.5 | 0.767 | 0.00593 | -0.144 | 129.428
1 | 0.827 | 0.00632 | -0.144 | 130.903
1.5 | 0.887 | 0.00737 | -0.144 | 120.371
2 | 0.947 | 0.00775 | -0.144 | 122.117
2.5 | 1.006 | 0.00822 | -0.144 | 122.342
3 | 1.065 | 0.00869 | -0.144 | 122.624
3.5 | 1.124 | 0.00926 | -0.144 | 121.404
4 | 1.183 | 0.00988 | -0.144 | 119.695
4.5 | 1.24 | 0.01014 | -0.144 | 122.206
5 | 1.296 | 0.01036 | -0.144 | 125.103
5.5 | 1.351 | 0.01009 | -0.144 | 133.795
6 | 1.404 | 0.00968 | -0.144 | 145.035
6.5 | 1.456 | 0.01088 | -0.143 | 133.777
7 | 1.505 | 0.01172 | -0.143 | 128.422
7.5 | 1.552 | 0.01271 | -0.143 | 122.094
8 | 1.597 | 0.01387 | -0.142 | 115.126
8.5 | 1.638 | 0.01515 | -0.142 | 108.16
9 | 1.676 | 0.01662 | -0.141 | 100.858
9.5 | 1.711 | 0.01804 | -0.141 | 94.847
10 | 1.743 | 0.01935 | -0.14 | 90.067
10.5 | 1.771 | 0.02061 | -0.14 | 85.942
11 | 1.796 | 0.02192 | -0.139 | 81.926
11.5 | 1.816 | 0.0233 | -0.139 | 77.957
12 | 1.832 | 0.02477 | -0.138 | 73.964
12.5 | 1.844 | 0.02639 | -0.137 | 69.866
13 | 1.849 | 0.02813 | -0.137 | 65.743
13.5 | 1.85 | 0.03002 | -0.136 | 61.641
14 | 1.847 | 0.03215 | -0.135 | 57.434
14.5 | 1.838 | 0.03448 | -0.135 | 53.318
15 | 1.825 | 0.0371 | -0.134 | 49.2
15.5 | 1.808 | 0.04008 | -0.133 | 45.114
16 | 1.784 | 0.0433 | -0.132 | 41.198
16.5 | 1.755 | 0.04699 | -0.131 | 37.358
17 | 1.723 | 0.05128 | -0.13 | 33.595
17.5 | 1.687 | 0.05589 | -0.128 | 30.184
18 | 1.648 | 0.06136 | -0.127 | 26.852
18.5 | 1.605 | 0.0678 | -0.126 | 23.668

## 52. Re 2M Mach 0.10 (2)
BIGFOIL.COM POLAR EXPORT
Joukowsky 13.00% thick 5.00% camber
Joukowsky 13.00% thick 5.00% camber |  |  |  | Cl Max: | 1.9026 | at alpha= | 18 | deg
XFOIL ncrit=9 |  |  |  | L/D Max: | 155.939 | at alpha= | 6 | deg
Re: | 2000000 |  |  | Cd Min: | 0.21019 | at alpha= | -19.5 | deg
Mach: | 0.1 |  |  | Cl=0 at alpha= | -5.6263 | deg
|  |  |  | @ Cl=0.1, Cd= | 0.0067623
|  |  |  | @ Cl=0.4, Cd= | 0.0061206
|  |  |  | @ Cl=0.6, Cd= | 0.00605
alpha (deg) | Cl | Cd | Cm | Cl/Cd
-19.5 | -0.4885 | 0.21019 | -0.0079 | -2.3241
-19 | -0.6718 | 0.14812 | -0.0339 | -4.5355
-18.5 | -0.6915 | 0.13603 | -0.0407 | -5.0834
-18 | -0.7066 | 0.12536 | -0.0467 | -5.6366
-17.5 | -0.7239 | 0.1147 | -0.0528 | -6.3112
-17 | -0.7467 | 0.10337 | -0.0594 | -7.2236
-16.5 | -0.7759 | 0.09143 | -0.0667 | -8.4863
-16 | -0.8256 | 0.07684 | -0.0763 | -10.7444
-15.5 | -0.9181 | 0.0576 | -0.0901 | -15.9392
-15 | -1.0492 | 0.03159 | -0.1152 | -33.213
-14.5 | -0.9887 | 0.02068 | -0.1404 | -47.8095
-14 | -0.9375 | 0.0185 | -0.1436 | -50.6757
-13.5 | -0.8907 | 0.01718 | -0.1438 | -51.8452
-13 | -0.8443 | 0.0154 | -0.1444 | -54.8247
-12.5 | -0.7923 | 0.01432 | -0.1447 | -55.3282
-12 | -0.7383 | 0.01346 | -0.1449 | -54.8514
-11.5 | -0.684 | 0.01249 | -0.1452 | -54.7638
-11 | -0.628 | 0.01171 | -0.1456 | -53.6294
-10.5 | -0.571 | 0.01116 | -0.1458 | -51.1649
-10 | -0.5141 | 0.01041 | -0.1462 | -49.3852
-9.5 | -0.4562 | 0.00993 | -0.1464 | -45.9416
-9 | -0.398 | 0.00936 | -0.1468 | -42.5214
-8.5 | -0.3396 | 0.009 | -0.147 | -37.7333
-8 | -0.281 | 0.00853 | -0.1474 | -32.9426
-7.5 | -0.2219 | 0.00815 | -0.1477 | -27.227
-7 | -0.1628 | 0.00784 | -0.148 | -20.7653
-6.5 | -0.1037 | 0.00758 | -0.1483 | -13.6807
-6 | -0.0444 | 0.00729 | -0.1487 | -6.0905
-5.5 | 0.015 | 0.00705 | -0.149 | 2.1277
-5 | 0.0744 | 0.00684 | -0.1493 | 10.8772
-4.5 | 0.1337 | 0.00666 | -0.1496 | 20.0751
-4 | 0.193 | 0.0065 | -0.1499 | 29.6923
-3.5 | 0.2525 | 0.00635 | -0.1502 | 39.7638
-3 | 0.3118 | 0.00623 | -0.1505 | 50.0482
-2.5 | 0.371 | 0.00615 | -0.1508 | 60.3252
-2 | 0.4301 | 0.00609 | -0.151 | 70.624
-1.5 | 0.489 | 0.00605 | -0.1512 | 80.8264
-1 | 0.5478 | 0.00605 | -0.1514 | 90.5455
-0.5 | 0.6065 | 0.00605 | -0.1516 | 100.2479
0 | 0.6649 | 0.00609 | -0.1517 | 109.179
0.5 | 0.7232 | 0.00614 | -0.1519 | 117.785
1.5 | 0.8391 | 0.00631 | -0.152 | 132.9794
2 | 0.8965 | 0.00644 | -0.152 | 139.2081
2.5 | 0.9535 | 0.0066 | -0.1519 | 144.4697
3 | 1.0099 | 0.00681 | -0.1518 | 148.2966
3.5 | 1.0662 | 0.00702 | -0.1516 | 151.8803
4 | 1.1213 | 0.00732 | -0.1513 | 153.1831
4.5 | 1.1761 | 0.00761 | -0.1509 | 154.5466
5 | 1.2301 | 0.00796 | -0.1504 | 154.5352
5.5 | 1.2829 | 0.00831 | -0.1498 | 154.3803
6 | 1.3286 | 0.00852 | -0.1475 | 155.939
6.5 | 1.3783 | 0.00921 | -0.1464 | 149.6526
7 | 1.4262 | 0.00999 | -0.1449 | 142.7628
7.5 | 1.4724 | 0.01082 | -0.1432 | 136.0813
8 | 1.5168 | 0.01169 | -0.1412 | 129.7519
8.5 | 1.5586 | 0.01262 | -0.1388 | 123.5024
9 | 1.5981 | 0.01358 | -0.136 | 117.6804
9.5 | 1.6331 | 0.01451 | -0.1324 | 112.55
10 | 1.66 | 0.01553 | -0.1274 | 106.8899
10.5 | 1.6865 | 0.01669 | -0.1228 | 101.0485
11 | 1.712 | 0.01803 | -0.1184 | 94.9529
11.5 | 1.7376 | 0.0195 | -0.1143 | 89.1077
12 | 1.7619 | 0.02117 | -0.1104 | 83.2263
12.5 | 1.7845 | 0.02309 | -0.1068 | 77.2845
13 | 1.8051 | 0.0253 | -0.1032 | 71.3478
13.5 | 1.8241 | 0.0278 | -0.1 | 65.6151
14 | 1.8425 | 0.03052 | -0.0971 | 60.3702
14.5 | 1.8557 | 0.03386 | -0.0943 | 54.8051
15 | 1.8709 | 0.03724 | -0.092 | 50.239
15.5 | 1.881 | 0.04135 | -0.09 | 45.4897
16 | 1.8898 | 0.04587 | -0.0884 | 41.199
16.5 | 1.8979 | 0.05072 | -0.0873 | 37.4192
17 | 1.9001 | 0.05657 | -0.0867 | 33.5885
17.5 | 1.9019 | 0.06275 | -0.0866 | 30.3092
18 | 1.9026 | 0.0694 | -0.087 | 27.415
18.5 | 1.8986 | 0.07698 | -0.088 | 24.6635
19 | 1.8891 | 0.08567 | -0.0898 | 22.0509
19.5 | 1.8777 | 0.09493 | -0.0923 | 19.7798
20 | 1.868 | 0.10418 | -0.0951 | 17.9305

## 53. Re 2M Mach 0.25 (1)
BIGFOIL.COM POLAR EXPORT
Joukowsky 13.00% thick 5.00% camber
Joukowsky 13.00% thick 5.00% camber |  |  |  | Cl Max: | 1.813 | at alpha= | 12 | deg
JavaFoil+Calcfoil stall+Eppler ext transition |  |  |  | L/D Max: | 135.093 | at alpha= | 5.5 | deg
Re: | 2000000 |  |  | Cd Min: | 0.00435 | at alpha= | -4.5 | deg
Mach: | 0.25 |  |  | Cl=0 at alpha= | -5.8307 | deg
|  |  |  | @ Cl=0.1, Cd= | 0.0044105
|  |  |  | @ Cl=0.4, Cd= | 0.0046767
|  |  |  | @ Cl=0.6, Cd= | 0.005089
alpha (deg) | Cl | Cd | Cm | Cl/Cd
-20 | -0.406 | 0.20198 | -0.072 | -2.009
-19.5 | -0.446 | 0.18657 | -0.074 | -2.391
-19 | -0.483 | 0.17389 | -0.075 | -2.778
-18.5 | -0.516 | 0.16195 | -0.077 | -3.188
-18 | -0.546 | 0.15144 | -0.079 | -3.604
-17.5 | -0.571 | 0.14139 | -0.081 | -4.041
-17 | -0.593 | 0.13104 | -0.083 | -4.525
-16.5 | -0.61 | 0.12217 | -0.084 | -4.991
-16 | -0.622 | 0.11377 | -0.087 | -5.47
-15.5 | -0.63 | 0.10612 | -0.088 | -5.935
-15 | -0.632 | 0.09863 | -0.09 | -6.412
-14.5 | -0.63 | 0.09127 | -0.093 | -6.899
-14 | -0.622 | 0.08379 | -0.095 | -7.419
-13.5 | -0.609 | 0.07689 | -0.098 | -7.92
-13 | -0.592 | 0.07001 | -0.1 | -8.461
-12.5 | -0.572 | 0.06302 | -0.104 | -9.079
-12 | -0.548 | 0.05643 | -0.107 | -9.712
-11.5 | -0.52 | 0.05003 | -0.11 | -10.402
-11 | -0.49 | 0.04385 | -0.113 | -11.165
-10.5 | -0.456 | 0.03768 | -0.117 | -12.097
-10 | -0.419 | 0.03164 | -0.121 | -13.252
-9.5 | -0.379 | 0.02627 | -0.124 | -14.44
-9 | -0.337 | 0.02121 | -0.128 | -15.886
-8.5 | -0.292 | 0.01647 | -0.132 | -17.744
-8 | -0.246 | 0.01217 | -0.137 | -20.17
-7.5 | -0.203 | 0.00466 | -0.147 | -43.503
-7 | -0.143 | 0.00452 | -0.147 | -31.616
-6.5 | -0.082 | 0.00448 | -0.147 | -18.388
-6 | -0.021 | 0.00443 | -0.148 | -4.784
-5.5 | 0.041 | 0.00442 | -0.148 | 9.179
-5 | 0.103 | 0.00441 | -0.148 | 23.27
-4.5 | 0.165 | 0.00435 | -0.148 | 37.985
-4 | 0.228 | 0.00437 | -0.148 | 52.147
-3.5 | 0.29 | 0.00447 | -0.148 | 64.936
-3 | 0.353 | 0.00452 | -0.148 | 78.037
-2.5 | 0.416 | 0.00473 | -0.148 | 87.869
-2 | 0.478 | 0.00489 | -0.148 | 97.822
-1.5 | 0.541 | 0.00507 | -0.148 | 106.686
-1 | 0.603 | 0.00509 | -0.148 | 118.485
-0.5 | 0.665 | 0.00552 | -0.148 | 120.431
0 | 0.727 | 0.00565 | -0.148 | 128.695
0.5 | 0.788 | 0.00597 | -0.148 | 132.078
1 | 0.85 | 0.00636 | -0.148 | 133.611
1.5 | 0.911 | 0.00754 | -0.148 | 120.797
2 | 0.973 | 0.00798 | -0.148 | 121.899
2.5 | 1.034 | 0.00844 | -0.148 | 122.398
3 | 1.094 | 0.009 | -0.148 | 121.556
3.5 | 1.154 | 0.00963 | -0.148 | 119.876
4 | 1.214 | 0.01033 | -0.148 | 117.491
4.5 | 1.272 | 0.01024 | -0.148 | 124.195
5 | 1.329 | 0.01006 | -0.148 | 132.065
5.5 | 1.384 | 0.01025 | -0.148 | 135.093
6 | 1.438 | 0.01073 | -0.147 | 133.987
6.5 | 1.49 | 0.01156 | -0.147 | 128.907
7 | 1.539 | 0.01253 | -0.147 | 122.77
7.5 | 1.585 | 0.01369 | -0.146 | 115.745
8 | 1.628 | 0.01505 | -0.146 | 108.165
8.5 | 1.667 | 0.01654 | -0.145 | 100.801
9 | 1.701 | 0.01825 | -0.145 | 93.251
9.5 | 1.733 | 0.01972 | -0.144 | 87.884
10 | 1.76 | 0.02119 | -0.143 | 83.084
10.5 | 1.782 | 0.02265 | -0.143 | 78.687
11 | 1.798 | 0.02425 | -0.142 | 74.134
11.5 | 1.808 | 0.02593 | -0.142 | 69.748
12 | 1.813 | 0.02778 | -0.141 | 65.254
12.5 | 1.81 | 0.02989 | -0.14 | 60.538
13 | 1.798 | 0.03223 | -0.139 | 55.773
13.5 | 1.779 | 0.03482 | -0.138 | 51.077
14 | 1.752 | 0.03784 | -0.137 | 46.303
14.5 | 1.694 | 0.04816 | -0.134 | 35.173
15 | 1.675 | 0.04526 | -0.135 | 37.02
15.5 | 1.626 | 0.05011 | -0.134 | 32.442
16 | 1.565 | 0.05573 | -0.132 | 28.085
16.5 | 1.497 | 0.06262 | -0.13 | 23.902
17 | 1.421 | 0.0712 | -0.128 | 19.959

## 54. Re 2M Mach 0.25 (2)
BIGFOIL.COM POLAR EXPORT
Joukowsky 13.00% thick 5.00% camber
Joukowsky 13.00% thick 5.00% camber |  |  |  | Cl Max: | 1.8621 | at alpha= | 16 | deg
XFOIL ncrit=9 |  |  |  | L/D Max: | 153.785 | at alpha= | 4.5 | deg
Re: | 2000000 |  |  | Cd Min: | 0.13979 | at alpha= | 20 | deg
Mach: | 0.25 |  |  | Cl=0 at alpha= | -5.5834 | deg
|  |  |  | @ Cl=0.1, Cd= | 0.0068965
|  |  |  | @ Cl=0.4, Cd= | 0.0062482
|  |  |  | @ Cl=0.6, Cd= | 0.0061517
alpha (deg) | Cl | Cd | Cm | Cl/Cd
-13 | -0.8531 | 0.0257 | -0.1416 | -33.1946
-12.5 | -0.8249 | 0.01924 | -0.1501 | -42.8742
-12 | -0.7795 | 0.0164 | -0.1518 | -47.5305
-11.5 | -0.7245 | 0.01484 | -0.1521 | -48.8208
-11 | -0.6665 | 0.01369 | -0.1522 | -48.6852
-10.5 | -0.6075 | 0.01243 | -0.1525 | -48.8737
-10 | -0.5469 | 0.0116 | -0.1525 | -47.1466
-9.5 | -0.4861 | 0.01076 | -0.1526 | -45.1766
-9 | -0.4244 | 0.01012 | -0.1526 | -41.9368
-8.5 | -0.3624 | 0.0095 | -0.1528 | -38.1474
-8 | -0.3004 | 0.00906 | -0.1528 | -33.1567
-7.5 | -0.2384 | 0.00856 | -0.1529 | -27.8505
-7 | -0.176 | 0.00814 | -0.1531 | -21.6216
-6.5 | -0.1138 | 0.0078 | -0.1532 | -14.5897
-6 | -0.0517 | 0.0075 | -0.1534 | -6.8933
-5 | 0.0724 | 0.00699 | -0.1538 | 10.3577
-4.5 | 0.1344 | 0.00678 | -0.154 | 19.823
-4 | 0.1962 | 0.00661 | -0.1542 | 29.6823
-3.5 | 0.2578 | 0.00648 | -0.1544 | 39.784
-3 | 0.3193 | 0.00637 | -0.1546 | 50.1256
-2.5 | 0.3809 | 0.00627 | -0.1549 | 60.7496
-2 | 0.4423 | 0.0062 | -0.1551 | 71.3387
-1.5 | 0.5034 | 0.00616 | -0.1553 | 81.7208
-1 | 0.5644 | 0.00614 | -0.1555 | 91.9218
-0.5 | 0.6252 | 0.00616 | -0.1556 | 101.4935
0 | 0.6858 | 0.00619 | -0.1557 | 110.7916
1 | 0.8061 | 0.00634 | -0.1558 | 127.1451
1.5 | 0.8658 | 0.00647 | -0.1558 | 133.8176
2 | 0.9252 | 0.00663 | -0.1557 | 139.5475
2.5 | 0.9844 | 0.00679 | -0.1555 | 144.9779
3 | 1.0431 | 0.007 | -0.1553 | 149.0143
3.5 | 1.1009 | 0.00727 | -0.1549 | 151.4305
4 | 1.1584 | 0.00755 | -0.1544 | 153.4305
4.5 | 1.2149 | 0.0079 | -0.1538 | 153.7848
5 | 1.2703 | 0.00831 | -0.153 | 152.864
5.5 | 1.3247 | 0.00874 | -0.152 | 151.5675
6 | 1.3713 | 0.00898 | -0.1493 | 152.706
6.5 | 1.4217 | 0.00974 | -0.1476 | 145.9651
7 | 1.4694 | 0.01061 | -0.1454 | 138.492
7.5 | 1.5146 | 0.01156 | -0.1428 | 131.0208
8 | 1.5569 | 0.01255 | -0.1397 | 124.0558
8.5 | 1.5932 | 0.01361 | -0.1356 | 117.061
9 | 1.622 | 0.01467 | -0.1301 | 110.5658
9.5 | 1.6484 | 0.01596 | -0.1247 | 103.2832
10 | 1.6758 | 0.01736 | -0.1199 | 96.5323
10.5 | 1.7021 | 0.01899 | -0.1153 | 89.6314
11 | 1.7264 | 0.02089 | -0.1108 | 82.6424
11.5 | 1.7501 | 0.02302 | -0.1067 | 76.0252
12 | 1.7719 | 0.02546 | -0.1028 | 69.5954
12.5 | 1.791 | 0.0283 | -0.0992 | 63.2862
13 | 1.8081 | 0.03153 | -0.0959 | 57.3454
13.5 | 1.8245 | 0.03504 | -0.093 | 52.0691
14 | 1.8351 | 0.03936 | -0.0904 | 46.6235
14.5 | 1.8482 | 0.04373 | -0.0885 | 42.2639
15 | 1.8527 | 0.04931 | -0.0869 | 37.5725
15.5 | 1.8605 | 0.05488 | -0.086 | 33.9012
16 | 1.8621 | 0.06146 | -0.0856 | 30.2978
16.5 | 1.857 | 0.06927 | -0.086 | 26.8081
17 | 1.8561 | 0.07688 | -0.0869 | 24.1428
17.5 | 1.8487 | 0.08571 | -0.0886 | 21.5692
18 | 1.8354 | 0.09573 | -0.0913 | 19.1727
18.5 | 1.8174 | 0.10682 | -0.095 | 17.0137
19 | 1.8038 | 0.11738 | -0.099 | 15.3672
19.5 | 1.7886 | 0.12842 | -0.1038 | 13.9277
20 | 1.7717 | 0.13979 | -0.1094 | 12.674

## 55. Re 2M Mach 0.50 (1)
BIGFOIL.COM POLAR EXPORT
Joukowsky 13.00% thick 5.00% camber
Joukowsky 13.00% thick 5.00% camber |  |  |  | Cl Max: | 1.716 | at alpha= | 8.5 | deg
JavaFoil+Calcfoil stall+Eppler ext transition |  |  |  | L/D Max: | 136.2 | at alpha= | 0 | deg
Re: | 2000000 |  |  | Cd Min: | 0.00456 | at alpha= | -4 | deg
Mach: | 0.5 |  |  | Cl=0 at alpha= | -5.8358 | deg
|  |  |  | @ Cl=0.1, Cd= | 0.0045961
|  |  |  | @ Cl=0.4, Cd= | 0.0046411
|  |  |  | @ Cl=0.6, Cd= | 0.0051923
alpha (deg) | Cl | Cd | Cm | Cl/Cd
-20 | -0.818 | 0.17832 | -0.093 | -4.585
-19.5 | -0.789 | 0.17253 | -0.094 | -4.573
-19 | -0.76 | 0.17162 | -0.094 | -4.429
-18.5 | -0.73 | 0.16157 | -0.092 | -4.518
-18 | -0.701 | 0.15879 | -0.092 | -4.416
-17.5 | -0.672 | 0.15494 | -0.092 | -4.339
-17 | -0.642 | 0.15025 | -0.09 | -4.275
-16.5 | -0.613 | 0.14638 | -0.09 | -4.191
-16 | -0.585 | 0.14225 | -0.09 | -4.11
-15.5 | -0.555 | 0.1361 | -0.087 | -4.077
-15 | -0.526 | 0.13219 | -0.088 | -3.98
-14.5 | -0.497 | 0.12516 | -0.085 | -3.967
-14 | -0.468 | 0.12105 | -0.085 | -3.864
-13.5 | -0.439 | 0.11581 | -0.083 | -3.787
-13 | -0.41 | 0.11156 | -0.083 | -3.673
-12.5 | -0.381 | 0.1072 | -0.082 | -3.553
-12 | -0.352 | 0.10492 | -0.08 | -3.353
-11.5 | -0.323 | 0.09663 | -0.078 | -3.341
-11 | -0.294 | 0.07816 | -0.079 | -3.767
-10.5 | -0.265 | 0.07753 | -0.076 | -3.424
-10 | -0.237 | 0.07547 | -0.074 | -3.137
-9.5 | -0.209 | 0.06773 | -0.085 | -3.09
-9 | -0.291 | 0.05172 | -0.109 | -5.618
-8.5 | -0.271 | 0.04152 | -0.12 | -6.521
-8 | -0.235 | 0.03253 | -0.129 | -7.236
-7.5 | -0.191 | 0.02542 | -0.136 | -7.497
-7 | -0.139 | 0.01932 | -0.143 | -7.219
-6.5 | -0.083 | 0.01429 | -0.149 | -5.816
-6 | -0.022 | 0.00969 | -0.156 | -2.294
-5.5 | 0.045 | 0.00462 | -0.165 | 9.719
-5 | 0.114 | 0.00459 | -0.165 | 24.854
-4.5 | 0.184 | 0.00459 | -0.165 | 40.033
-4 | 0.254 | 0.00456 | -0.165 | 55.703
-3.5 | 0.324 | 0.00458 | -0.165 | 70.791
-3 | 0.394 | 0.00463 | -0.165 | 85.071
-2.5 | 0.464 | 0.00476 | -0.165 | 97.457
-2 | 0.534 | 0.0049 | -0.166 | 109.169
-1.5 | 0.604 | 0.00521 | -0.166 | 115.91
-1 | 0.673 | 0.00547 | -0.166 | 123.114
-0.5 | 0.742 | 0.00576 | -0.166 | 128.788
0 | 0.811 | 0.00596 | -0.166 | 136.2
0.5 | 0.88 | 0.00649 | -0.166 | 135.561
1 | 0.949 | 0.00794 | -0.166 | 119.534
1.5 | 1.017 | 0.00845 | -0.166 | 120.413
2 | 1.085 | 0.00908 | -0.166 | 119.436
2.5 | 1.153 | 0.00984 | -0.166 | 117.103
3 | 1.218 | 0.00995 | -0.165 | 122.345
3.5 | 1.282 | 0.00985 | -0.165 | 130.192
4 | 1.346 | 0.01089 | -0.165 | 123.572
4.5 | 1.407 | 0.01164 | -0.165 | 120.89
5 | 1.466 | 0.0125 | -0.164 | 117.307
5.5 | 1.523 | 0.01336 | -0.164 | 113.995
6 | 1.575 | 0.01459 | -0.163 | 107.96
6.5 | 1.622 | 0.01573 | -0.163 | 103.059
7 | 1.661 | 0.01782 | -0.162 | 93.213
7.5 | 1.693 | 0.02027 | -0.161 | 83.49
8 | 1.711 | 0.02314 | -0.16 | 73.951
8.5 | 1.716 | 0.02587 | -0.159 | 66.343
9 | 1.695 | 0.02881 | -0.158 | 58.816
9.5 | 1.627 | 0.03262 | -0.156 | 49.89
10 | 1.436 | 0.03851 | -0.154 | 37.276
10.5 | 0.886 | 0.08499 | -0.074 | 10.427
11 | 0.912 | 0.08499 | -0.074 | 10.731
11.5 | 0.938 | 0.09966 | -0.074 | 9.409
12 | 0.964 | 0.10349 | -0.077 | 9.316
12.5 | 0.991 | 0.112 | -0.08 | 8.847
13 | 1.017 | 0.11639 | -0.083 | 8.741
13.5 | 1.044 | 0.11922 | -0.086 | 8.758

## 56. Re 2M Mach 0.50 (2)
BIGFOIL.COM POLAR EXPORT
Joukowsky 13.00% thick 5.00% camber
Joukowsky 13.00% thick 5.00% camber |  |  |  | Cl Max: | 1.7674 | at alpha= | 12 | deg
XFOIL ncrit=9 |  |  |  | L/D Max: | 148.578 | at alpha= | 4 | deg
Re: | 2000000 |  |  | Cd Min: | 0.24182 | at alpha= | -20 | deg
Mach: | 0.5 |  |  | Cl=0 at alpha= | -5.3848 | deg
|  |  |  | @ Cl=0.1, Cd= | 0.007662
|  |  |  | @ Cl=0.4, Cd= | 0.0067795
|  |  |  | @ Cl=0.6, Cd= | 0.0066348
alpha (deg) | Cl | Cd | Cm | Cl/Cd
-20 | -0.5211 | 0.24182 | -0.0045 | -2.1549
-19.5 | -0.5012 | 0.23261 | -0.0094 | -2.1547
-18.5 | -0.4603 | 0.21838 | -0.017 | -2.1078
-18 | -0.441 | 0.21034 | -0.0211 | -2.0966
-17.5 | -0.4221 | 0.20229 | -0.0251 | -2.0866
-17 | -0.4095 | 0.19189 | -0.0296 | -2.134
-16.5 | -0.3876 | 0.1861 | -0.0327 | -2.0828
-16 | -0.3681 | 0.17948 | -0.0359 | -2.0509
-15.5 | -0.3521 | 0.1717 | -0.0393 | -2.0507
-15 | -0.3457 | 0.16127 | -0.0435 | -2.1436
-14.5 | -0.3298 | 0.15465 | -0.0462 | -2.1326
-14 | -0.3142 | 0.14818 | -0.0487 | -2.1204
-13.5 | -0.3025 | 0.13895 | -0.0533 | -2.177
-13 | -0.2856 | 0.12815 | -0.0617 | -2.2286
-12.5 | -0.2566 | 0.11887 | -0.0709 | -2.1587
-12 | -0.2517 | 0.10454 | -0.0841 | -2.4077
-11.5 | -0.285 | 0.08474 | -0.1044 | -3.3632
-11 | -0.2853 | 0.07111 | -0.1221 | -4.0121
-10.5 | -0.3081 | 0.06137 | -0.1297 | -5.0204
-10 | -0.3415 | 0.05242 | -0.1354 | -6.5147
-9.5 | -0.3803 | 0.04393 | -0.1403 | -8.657
-9 | -0.4268 | 0.03571 | -0.1447 | -11.9518
-8.5 | -0.4553 | 0.0211 | -0.166 | -21.5782
-8 | -0.4008 | 0.01429 | -0.1754 | -28.0476
-7.5 | -0.3259 | 0.01185 | -0.1763 | -27.5021
-7 | -0.2484 | 0.01044 | -0.176 | -23.7931
-6.5 | -0.1705 | 0.00945 | -0.1755 | -18.0423
-6 | -0.0934 | 0.00877 | -0.1749 | -10.6499
-5.5 | -0.0173 | 0.00824 | -0.1744 | -2.0995
-5 | 0.0578 | 0.00783 | -0.1739 | 7.3819
-4 | 0.206 | 0.00724 | -0.1733 | 28.453
-3.5 | 0.2792 | 0.00704 | -0.1732 | 39.6591
-3 | 0.3518 | 0.00686 | -0.1731 | 51.2828
-2.5 | 0.4237 | 0.00674 | -0.1731 | 62.8635
-2 | 0.4951 | 0.00668 | -0.1731 | 74.1168
-1.5 | 0.5662 | 0.00663 | -0.1731 | 85.3997
-1 | 0.6368 | 0.00664 | -0.173 | 95.9036
-0.5 | 0.7071 | 0.00666 | -0.1729 | 106.1712
0 | 0.777 | 0.00674 | -0.1728 | 115.2819
0.5 | 0.8466 | 0.00684 | -0.1725 | 123.7719
1.5 | 0.9842 | 0.00718 | -0.1716 | 137.0752
2 | 1.0525 | 0.0074 | -0.171 | 142.2297
2.5 | 1.1204 | 0.00766 | -0.1701 | 146.2663
3 | 1.1867 | 0.00801 | -0.1689 | 148.1523
4 | 1.3164 | 0.00886 | -0.1655 | 148.5779
4.5 | 1.3782 | 0.00941 | -0.1631 | 146.4612
5 | 1.4366 | 0.01007 | -0.1599 | 142.6614
5.5 | 1.4896 | 0.01086 | -0.1559 | 137.1639
6 | 1.5307 | 0.0117 | -0.1498 | 130.8291
7 | 1.5896 | 0.0143 | -0.1346 | 111.1608
7.5 | 1.6177 | 0.01636 | -0.1279 | 98.8814
8.5 | 1.6682 | 0.02175 | -0.1158 | 76.6989
9 | 1.6911 | 0.0251 | -0.1106 | 67.3745
9.5 | 1.7113 | 0.02899 | -0.1058 | 59.0307
10 | 1.7283 | 0.03348 | -0.1015 | 51.6219
10.5 | 1.7435 | 0.03851 | -0.0979 | 45.274
11 | 1.7559 | 0.04421 | -0.0949 | 39.7173
11.5 | 1.7647 | 0.05065 | -0.0927 | 34.8411
12 | 1.7674 | 0.05811 | -0.0913 | 30.4147
12.5 | 1.7627 | 0.06677 | -0.091 | 26.3996
13 | 1.7541 | 0.07642 | -0.0918 | 22.9534
13.5 | 1.7389 | 0.08727 | -0.0938 | 19.9255
14 | 1.7179 | 0.09933 | -0.0973 | 17.2949
14.5 | 1.6957 | 0.11205 | -0.102 | 15.1334
15 | 1.6733 | 0.12515 | -0.1077 | 13.3704
15.5 | 1.6524 | 0.13841 | -0.1144 | 11.9384
16 | 1.6314 | 0.152 | -0.1222 | 10.7329
16.5 | 1.6122 | 0.16571 | -0.1308 | 9.729
17 | 1.5948 | 0.17946 | -0.1401 | 8.8867

## 57. Re 3M Mach 0.00 (1)
BIGFOIL.COM POLAR EXPORT
Joukowsky 13.00% thick 5.00% camber
Joukowsky 13.00% thick 5.00% camber |  |  |  | Cl Max: | 1.866 | at alpha= | 13.5 | deg
JavaFoil+Calcfoil stall+Eppler ext transition |  |  |  | L/D Max: | 151.004 | at alpha= | 6.5 | deg
Re: | 3000000 |  |  | Cd Min: | 0.00411 | at alpha= | -4.5 | deg
Mach: | 0 |  |  | Cl=0 at alpha= | -5.825 | deg
|  |  |  | @ Cl=0.1, Cd= | 0.00417
|  |  |  | @ Cl=0.4, Cd= | 0.0045177
|  |  |  | @ Cl=0.6, Cd= | 0.0049967
alpha (deg) | Cl | Cd | Cm | Cl/Cd
-20 | -0.768 | 0.14823 | -0.086 | -5.183
-19.5 | -0.773 | 0.14094 | -0.087 | -5.483
-19 | -0.776 | 0.13283 | -0.088 | -5.842
-18.5 | -0.777 | 0.12532 | -0.09 | -6.2
-18 | -0.776 | 0.11793 | -0.091 | -6.582
-17.5 | -0.773 | 0.11131 | -0.092 | -6.943
-17 | -0.767 | 0.10432 | -0.093 | -7.357
-16.5 | -0.76 | 0.09752 | -0.095 | -7.791
-16 | -0.75 | 0.09086 | -0.096 | -8.249
-15.5 | -0.736 | 0.08499 | -0.098 | -8.662
-15 | -0.721 | 0.07801 | -0.1 | -9.247
-14.5 | -0.703 | 0.07175 | -0.102 | -9.797
-14 | -0.682 | 0.0654 | -0.104 | -10.422
-13.5 | -0.658 | 0.05897 | -0.106 | -11.159
-13 | -0.632 | 0.05321 | -0.108 | -11.872
-12.5 | -0.603 | 0.04719 | -0.111 | -12.788
-12 | -0.573 | 0.04142 | -0.113 | -13.829
-11.5 | -0.54 | 0.03588 | -0.116 | -15.05
-11 | -0.505 | 0.03034 | -0.119 | -16.656
-10.5 | -0.469 | 0.02517 | -0.122 | -18.615
-10 | -0.429 | 0.02041 | -0.126 | -21.042
-9.5 | -0.388 | 0.01607 | -0.129 | -24.166
-9 | -0.346 | 0.0119 | -0.133 | -29.075
-8.5 | -0.311 | 0.00443 | -0.142 | -70.309
-8 | -0.255 | 0.00438 | -0.142 | -58.203
-7.5 | -0.197 | 0.00426 | -0.143 | -46.279
-7 | -0.139 | 0.00423 | -0.143 | -32.872
-6.5 | -0.08 | 0.00418 | -0.143 | -19.169
-6 | -0.021 | 0.00417 | -0.143 | -4.932
-5.5 | 0.039 | 0.00416 | -0.143 | 9.456
-5 | 0.1 | 0.00417 | -0.143 | 23.895
-4.5 | 0.16 | 0.00411 | -0.143 | 38.921
-4 | 0.221 | 0.00413 | -0.143 | 53.341
-3.5 | 0.281 | 0.0042 | -0.143 | 66.94
-3 | 0.342 | 0.00428 | -0.143 | 79.783
-2.5 | 0.403 | 0.00453 | -0.143 | 88.919
-2 | 0.463 | 0.00469 | -0.143 | 98.787
-1.5 | 0.523 | 0.00481 | -0.143 | 108.845
-1 | 0.584 | 0.00489 | -0.143 | 119.467
-0.5 | 0.644 | 0.00529 | -0.143 | 121.627
0 | 0.704 | 0.00541 | -0.143 | 130.107
0.5 | 0.763 | 0.00575 | -0.143 | 132.848
1 | 0.823 | 0.00613 | -0.143 | 134.185
1.5 | 0.883 | 0.00714 | -0.143 | 123.56
2 | 0.942 | 0.00752 | -0.143 | 125.302
2.5 | 1.001 | 0.00795 | -0.143 | 125.953
3 | 1.06 | 0.00839 | -0.143 | 126.288
3.5 | 1.119 | 0.00895 | -0.143 | 125.054
4 | 1.177 | 0.00954 | -0.143 | 123.331
4.5 | 1.234 | 0.00981 | -0.143 | 125.766
5 | 1.29 | 0.01004 | -0.143 | 128.413
5.5 | 1.345 | 0.01024 | -0.143 | 131.307
6 | 1.398 | 0.01027 | -0.143 | 136.2
6.5 | 1.45 | 0.0096 | -0.143 | 151.004
7 | 1.5 | 0.01131 | -0.142 | 132.641
7.5 | 1.548 | 0.01224 | -0.142 | 126.49
8 | 1.592 | 0.01325 | -0.142 | 120.157
8.5 | 1.635 | 0.01435 | -0.141 | 113.922
9 | 1.674 | 0.0154 | -0.141 | 108.725
9.5 | 1.711 | 0.01642 | -0.14 | 104.2
10 | 1.744 | 0.01755 | -0.14 | 99.374
10.5 | 1.774 | 0.01866 | -0.14 | 95.028
11 | 1.799 | 0.01981 | -0.139 | 90.819
11.5 | 1.822 | 0.02101 | -0.139 | 86.707
12 | 1.84 | 0.02229 | -0.138 | 82.532
12.5 | 1.854 | 0.02366 | -0.137 | 78.35
13 | 1.862 | 0.02521 | -0.137 | 73.87
13.5 | 1.866 | 0.02683 | -0.136 | 69.559
14 | 1.865 | 0.02862 | -0.136 | 65.179
14.5 | 1.861 | 0.03064 | -0.135 | 60.716
15 | 1.852 | 0.03277 | -0.134 | 56.517
15.5 | 1.839 | 0.03522 | -0.133 | 52.2
16 | 1.82 | 0.03789 | -0.132 | 48.02
16.5 | 1.796 | 0.04091 | -0.132 | 43.904
17 | 1.769 | 0.04432 | -0.131 | 39.912
17.5 | 1.739 | 0.04793 | -0.13 | 36.276
18 | 1.705 | 0.05236 | -0.129 | 32.564
18.5 | 1.669 | 0.05695 | -0.127 | 29.31

## 58. Re 3M Mach 0.00 (2)
BIGFOIL.COM POLAR EXPORT
Joukowsky 13.00% thick 5.00% camber
Joukowsky 13.00% thick 5.00% camber |  |  |  | Cl Max: | 1.9753 | at alpha= | 18.5 | deg
XFOIL ncrit=9 |  |  |  | L/D Max: | 160.186 | at alpha= | 4 | deg
Re: | 3000000 |  |  | Cd Min: | 0.15605 | at alpha= | -20 | deg
Mach: | 0 |  |  | Cl=0 at alpha= | -5.6427 | deg
|  |  |  | @ Cl=0.1, Cd= | 0.0062208
|  |  |  | @ Cl=0.4, Cd= | 0.0057104
|  |  |  | @ Cl=0.6, Cd= | 0.005649
alpha (deg) | Cl | Cd | Cm | Cl/Cd
-20 | -0.7144 | 0.15605 | -0.0275 | -4.578
-19.5 | -0.7245 | 0.14577 | -0.0335 | -4.9702
-19 | -0.7407 | 0.13468 | -0.0398 | -5.4997
-18.5 | -0.7606 | 0.12324 | -0.0465 | -6.1717
-18 | -0.7879 | 0.11079 | -0.054 | -7.1117
-17.5 | -0.8406 | 0.09466 | -0.0641 | -8.8802
-17 | -0.9561 | 0.07007 | -0.0813 | -13.6449
-16.5 | -1.2008 | 0.03421 | -0.1065 | -35.1008
-16 | -1.1564 | 0.02117 | -0.1343 | -54.6245
-15.5 | -1.0928 | 0.01884 | -0.1406 | -58.0042
-15 | -1.0422 | 0.01733 | -0.1424 | -60.1385
-14.5 | -0.9973 | 0.01597 | -0.1426 | -62.4483
-14 | -0.9498 | 0.01465 | -0.1428 | -64.8328
-13.5 | -0.8986 | 0.0137 | -0.143 | -65.5912
-13 | -0.8455 | 0.01296 | -0.1432 | -65.2392
-12.5 | -0.7916 | 0.0122 | -0.1435 | -64.8852
-12 | -0.7366 | 0.01139 | -0.1439 | -64.6708
-11.5 | -0.6807 | 0.0108 | -0.1442 | -63.0278
-11 | -0.6244 | 0.01028 | -0.1445 | -60.7393
-10.5 | -0.5674 | 0.00968 | -0.1449 | -58.6157
-10 | -0.5099 | 0.00927 | -0.1453 | -55.0054
-9.5 | -0.4524 | 0.00878 | -0.1456 | -51.5262
-9 | -0.3942 | 0.00842 | -0.146 | -46.8171
-8.5 | -0.3359 | 0.00801 | -0.1464 | -41.9351
-8 | -0.2775 | 0.00771 | -0.1467 | -35.9922
-7.5 | -0.2189 | 0.00742 | -0.1471 | -29.5013
-7 | -0.16 | 0.00712 | -0.1475 | -22.4719
-6.5 | -0.1011 | 0.00687 | -0.1478 | -14.7162
-6 | -0.0422 | 0.00666 | -0.1482 | -6.3363
-5 | 0.0759 | 0.00629 | -0.1488 | 12.0668
-4.5 | 0.1351 | 0.00612 | -0.1492 | 22.0752
-4 | 0.1941 | 0.00599 | -0.1495 | 32.404
-3.5 | 0.2531 | 0.00588 | -0.1498 | 43.0442
-3 | 0.312 | 0.0058 | -0.1501 | 53.7931
-2.5 | 0.3709 | 0.00574 | -0.1504 | 64.6167
-2 | 0.4298 | 0.00568 | -0.1507 | 75.669
-1.5 | 0.4886 | 0.00564 | -0.151 | 86.6312
-1 | 0.5472 | 0.00564 | -0.1512 | 97.0213
-0.5 | 0.6056 | 0.00565 | -0.1514 | 107.1858
0 | 0.6639 | 0.00568 | -0.1516 | 116.8838
0.5 | 0.7218 | 0.00575 | -0.1517 | 125.5304
1 | 0.7796 | 0.00584 | -0.1518 | 133.4932
1.5 | 0.837 | 0.00595 | -0.1519 | 140.6723
2 | 0.8943 | 0.00607 | -0.1519 | 147.3311
2.5 | 0.9511 | 0.00624 | -0.1519 | 152.4199
3 | 1.0071 | 0.00646 | -0.1518 | 155.8978
3.5 | 1.0631 | 0.00668 | -0.1517 | 159.1467
4 | 1.1181 | 0.00698 | -0.1514 | 160.1862
4.5 | 1.1722 | 0.00733 | -0.151 | 159.9181
5 | 1.2256 | 0.00772 | -0.1505 | 158.7565
5.5 | 1.2782 | 0.00816 | -0.15 | 156.6422
6 | 1.3299 | 0.0086 | -0.1493 | 154.6395
6.5 | 1.3754 | 0.00883 | -0.1473 | 155.7644
7 | 1.4242 | 0.00953 | -0.1461 | 149.4439
7.5 | 1.4717 | 0.01027 | -0.1447 | 143.3009
8 | 1.5175 | 0.01106 | -0.143 | 137.2061
8.5 | 1.5615 | 0.01189 | -0.1411 | 131.3288
9 | 1.605 | 0.01266 | -0.139 | 126.7773
9.5 | 1.645 | 0.01353 | -0.1364 | 121.5817
10 | 1.6819 | 0.01436 | -0.1333 | 117.124
10.5 | 1.7099 | 0.01522 | -0.1286 | 112.3456
11 | 1.7373 | 0.01623 | -0.1241 | 107.0425
11.5 | 1.7637 | 0.01741 | -0.1198 | 101.3038
12 | 1.7904 | 0.0187 | -0.1159 | 95.7433
12.5 | 1.8159 | 0.02017 | -0.1122 | 90.0297
13 | 1.8389 | 0.02192 | -0.1085 | 83.8914
13.5 | 1.8607 | 0.02388 | -0.105 | 77.9188
14 | 1.8814 | 0.02606 | -0.1018 | 72.1949
14.5 | 1.8998 | 0.02858 | -0.0988 | 66.4731
15 | 1.9161 | 0.03143 | -0.096 | 60.964
15.5 | 1.9313 | 0.03455 | -0.0935 | 55.8987
16 | 1.9408 | 0.03844 | -0.0912 | 50.4891
16.5 | 1.9545 | 0.04216 | -0.0895 | 46.3591
17 | 1.9631 | 0.04665 | -0.0882 | 42.0815
17.5 | 1.9669 | 0.05193 | -0.0872 | 37.876
18 | 1.9716 | 0.05741 | -0.0867 | 34.3424
18.5 | 1.9753 | 0.06323 | -0.0866 | 31.2399
19 | 1.9731 | 0.07012 | -0.0872 | 28.1389
19.5 | 1.9659 | 0.07799 | -0.0883 | 25.2071
20 | 1.9579 | 0.08627 | -0.09 | 22.695

## 59. Re 3M Mach 0.10 (1)
BIGFOIL.COM POLAR EXPORT
Joukowsky 13.00% thick 5.00% camber
Joukowsky 13.00% thick 5.00% camber |  |  |  | Cl Max: | 1.858 | at alpha= | 13.5 | deg
JavaFoil+Calcfoil stall+Eppler ext transition |  |  |  | L/D Max: | 149.909 | at alpha= | 6.5 | deg
Re: | 3000000 |  |  | Cd Min: | 0.00411 | at alpha= | -4.5 | deg
Mach: | 0.1 |  |  | Cl=0 at alpha= | -5.8279 | deg
|  |  |  | @ Cl=0.1, Cd= | 0.00417
|  |  |  | @ Cl=0.4, Cd= | 0.0045202
|  |  |  | @ Cl=0.6, Cd= | 0.0049507
alpha (deg) | Cl | Cd | Cm | Cl/Cd
-20 | -0.733 | 0.15208 | -0.085 | -4.818
-19.5 | -0.74 | 0.14482 | -0.086 | -5.111
-19 | -0.746 | 0.13642 | -0.087 | -5.471
-18.5 | -0.751 | 0.12885 | -0.089 | -5.825
-18 | -0.753 | 0.12127 | -0.09 | -6.206
-17.5 | -0.752 | 0.11388 | -0.091 | -6.605
-17 | -0.75 | 0.10674 | -0.093 | -7.022
-16.5 | -0.744 | 0.10034 | -0.094 | -7.414
-16 | -0.736 | 0.09342 | -0.095 | -7.879
-15.5 | -0.725 | 0.08703 | -0.097 | -8.333
-15 | -0.712 | 0.08034 | -0.099 | -8.86
-14.5 | -0.695 | 0.07358 | -0.101 | -9.451
-14 | -0.675 | 0.06752 | -0.103 | -9.998
-13.5 | -0.653 | 0.06099 | -0.105 | -10.703
-13 | -0.628 | 0.05475 | -0.108 | -11.469
-12.5 | -0.6 | 0.04898 | -0.11 | -12.255
-12 | -0.57 | 0.04308 | -0.113 | -13.24
-11.5 | -0.539 | 0.03714 | -0.116 | -14.5
-11 | -0.504 | 0.03176 | -0.119 | -15.865
-10.5 | -0.467 | 0.02644 | -0.122 | -17.679
-10 | -0.429 | 0.02156 | -0.125 | -19.877
-9.5 | -0.388 | 0.01692 | -0.129 | -22.915
-9 | -0.345 | 0.01268 | -0.133 | -27.224
-8.5 | -0.312 | 0.00445 | -0.143 | -70.279
-8 | -0.256 | 0.00439 | -0.143 | -58.238
-7.5 | -0.198 | 0.00427 | -0.143 | -46.397
-7 | -0.14 | 0.00424 | -0.143 | -32.974
-6.5 | -0.08 | 0.00418 | -0.143 | -19.221
-6 | -0.021 | 0.00418 | -0.144 | -4.947
-5.5 | 0.04 | 0.00417 | -0.144 | 9.487
-5 | 0.1 | 0.00417 | -0.144 | 23.981
-4.5 | 0.161 | 0.00411 | -0.144 | 39.075
-4 | 0.222 | 0.00414 | -0.144 | 53.558
-3.5 | 0.283 | 0.00421 | -0.144 | 67.19
-3 | 0.344 | 0.00441 | -0.144 | 77.969
-2.5 | 0.405 | 0.00453 | -0.144 | 89.301
-2 | 0.466 | 0.00469 | -0.144 | 99.233
-1.5 | 0.526 | 0.00469 | -0.144 | 112.27
-1 | 0.587 | 0.00489 | -0.144 | 119.915
-0.5 | 0.647 | 0.00517 | -0.144 | 125.071
0 | 0.707 | 0.00542 | -0.144 | 130.518
0.5 | 0.767 | 0.00576 | -0.144 | 133.22
1 | 0.827 | 0.00615 | -0.144 | 134.506
1.5 | 0.887 | 0.00717 | -0.144 | 123.752
2 | 0.947 | 0.00755 | -0.144 | 125.404
2.5 | 1.006 | 0.00798 | -0.144 | 126.014
3 | 1.065 | 0.00847 | -0.144 | 125.836
3.5 | 1.124 | 0.00899 | -0.144 | 124.979
4 | 1.183 | 0.00964 | -0.144 | 122.726
4.5 | 1.24 | 0.0099 | -0.144 | 125.258
5 | 1.296 | 0.01013 | -0.144 | 127.896
5.5 | 1.351 | 0.01034 | -0.144 | 130.676
6 | 1.405 | 0.01037 | -0.144 | 135.512
6.5 | 1.457 | 0.00972 | -0.143 | 149.909
7 | 1.506 | 0.01144 | -0.143 | 131.695
7.5 | 1.554 | 0.0124 | -0.143 | 125.308
8 | 1.598 | 0.01343 | -0.142 | 118.969
8.5 | 1.64 | 0.01453 | -0.142 | 112.87
9 | 1.679 | 0.01562 | -0.142 | 107.539
9.5 | 1.715 | 0.01667 | -0.141 | 102.902
10 | 1.748 | 0.01784 | -0.141 | 98.005
10.5 | 1.777 | 0.01898 | -0.14 | 93.609
11 | 1.801 | 0.02017 | -0.14 | 89.289
11.5 | 1.822 | 0.02142 | -0.139 | 85.066
12 | 1.839 | 0.02276 | -0.139 | 80.798
12.5 | 1.851 | 0.02421 | -0.138 | 76.453
13 | 1.857 | 0.02577 | -0.137 | 72.034
13.5 | 1.858 | 0.02747 | -0.137 | 67.641
14 | 1.855 | 0.02937 | -0.136 | 63.143
14.5 | 1.847 | 0.03146 | -0.135 | 58.71
15 | 1.834 | 0.03377 | -0.135 | 54.319
15.5 | 1.817 | 0.0364 | -0.134 | 49.926
16 | 1.794 | 0.03928 | -0.133 | 45.67
16.5 | 1.766 | 0.04253 | -0.132 | 41.522
17 | 1.734 | 0.04626 | -0.131 | 37.477
17.5 | 1.699 | 0.05026 | -0.13 | 33.801
18 | 1.66 | 0.0551 | -0.128 | 30.122
18.5 | 1.617 | 0.06064 | -0.127 | 26.674

## 60. Re 3M Mach 0.10 (2)
BIGFOIL.COM POLAR EXPORT
Joukowsky 13.00% thick 5.00% camber
Joukowsky 13.00% thick 5.00% camber |  |  |  | Cl Max: | 1.9659 | at alpha= | 18.5 | deg
XFOIL ncrit=9 |  |  |  | L/D Max: | 160.471 | at alpha= | 4 | deg
Re: | 3000000 |  |  | Cd Min: | 0.16079 | at alpha= | -20 | deg
Mach: | 0.1 |  |  | Cl=0 at alpha= | -5.6347 | deg
|  |  |  | @ Cl=0.1, Cd= | 0.0062504
|  |  |  | @ Cl=0.4, Cd= | 0.005727
|  |  |  | @ Cl=0.6, Cd= | 0.0056669
alpha (deg) | Cl | Cd | Cm | Cl/Cd
-20 | -0.6974 | 0.16079 | -0.0256 | -4.3373
-19.5 | -0.701 | 0.15173 | -0.0309 | -4.62
-19 | -0.713 | 0.1412 | -0.0369 | -5.0496
-18.5 | -0.7278 | 0.13035 | -0.0432 | -5.5834
-18 | -0.7485 | 0.11884 | -0.05 | -6.2984
-17.5 | -0.7852 | 0.10501 | -0.0584 | -7.4774
-17 | -0.8285 | 0.09076 | -0.0675 | -9.1285
-16.5 | -0.9497 | 0.06601 | -0.0853 | -14.3872
-16 | -1.1598 | 0.03213 | -0.1138 | -36.0971
-15.5 | -1.105 | 0.02054 | -0.14 | -53.7975
-15 | -1.05 | 0.01835 | -0.1441 | -57.2207
-14.5 | -1.0048 | 0.01695 | -0.1442 | -59.2802
-14 | -0.9589 | 0.01538 | -0.1445 | -62.3472
-13.5 | -0.9083 | 0.01421 | -0.1447 | -63.9198
-13 | -0.8551 | 0.01333 | -0.1448 | -64.1485
-12.5 | -0.8004 | 0.01264 | -0.1449 | -63.3228
-12 | -0.7451 | 0.01169 | -0.1453 | -63.7382
-11.5 | -0.6886 | 0.01101 | -0.1456 | -62.5431
-11 | -0.6315 | 0.0105 | -0.1458 | -60.1429
-10.5 | -0.574 | 0.00984 | -0.1462 | -58.3333
-10 | -0.5158 | 0.00937 | -0.1465 | -55.048
-9.5 | -0.4576 | 0.00889 | -0.1468 | -51.4736
-9 | -0.3989 | 0.00849 | -0.1471 | -46.9847
-8.5 | -0.3399 | 0.00809 | -0.1474 | -42.0148
-8 | -0.2808 | 0.0078 | -0.1477 | -36
-7 | -0.1623 | 0.00717 | -0.1484 | -22.636
-6.5 | -0.1028 | 0.00692 | -0.1487 | -14.8555
-6 | -0.0434 | 0.0067 | -0.149 | -6.4776
-5.5 | 0.016 | 0.00651 | -0.1493 | 2.4578
-5 | 0.0756 | 0.00632 | -0.1497 | 11.962
-4.5 | 0.1352 | 0.00615 | -0.15 | 21.9837
-4 | 0.1948 | 0.00601 | -0.1503 | 32.4126
-3.5 | 0.2542 | 0.0059 | -0.1506 | 43.0847
-3 | 0.3136 | 0.00581 | -0.1509 | 53.9759
-2.5 | 0.3728 | 0.00575 | -0.1512 | 64.8348
-2 | 0.432 | 0.0057 | -0.1514 | 75.7895
-1.5 | 0.4912 | 0.00566 | -0.1517 | 86.7845
-1 | 0.5502 | 0.00565 | -0.1519 | 97.3805
-0.5 | 0.609 | 0.00567 | -0.1521 | 107.4074
0 | 0.6676 | 0.0057 | -0.1523 | 117.1228
0.5 | 0.726 | 0.00578 | -0.1524 | 125.6055
1 | 0.7841 | 0.00586 | -0.1525 | 133.8055
1.5 | 0.842 | 0.00597 | -0.1526 | 141.0385
2 | 0.8997 | 0.00609 | -0.1526 | 147.734
2.5 | 0.9567 | 0.00627 | -0.1526 | 152.5837
3 | 1.0133 | 0.00649 | -0.1525 | 156.1325
3.5 | 1.0695 | 0.00672 | -0.1523 | 159.1518
4 | 1.1249 | 0.00701 | -0.152 | 160.4708
4.5 | 1.1795 | 0.00737 | -0.1516 | 160.0407
5 | 1.2332 | 0.00777 | -0.1511 | 158.713
5.5 | 1.2861 | 0.00821 | -0.1504 | 156.6504
6 | 1.3381 | 0.00867 | -0.1497 | 154.3368
6.5 | 1.3838 | 0.0089 | -0.1476 | 155.4831
7 | 1.4327 | 0.00962 | -0.1463 | 148.9293
7.5 | 1.4802 | 0.01038 | -0.1448 | 142.6012
8 | 1.526 | 0.01118 | -0.143 | 136.4937
8.5 | 1.57 | 0.01203 | -0.1409 | 130.5071
9 | 1.6127 | 0.01284 | -0.1386 | 125.5997
9.5 | 1.6523 | 0.01372 | -0.1357 | 120.43
10 | 1.6855 | 0.01455 | -0.1317 | 115.8419
10.5 | 1.7132 | 0.01549 | -0.1269 | 110.6004
11 | 1.741 | 0.01656 | -0.1225 | 105.1329
11.5 | 1.7673 | 0.01783 | -0.1182 | 99.1195
12 | 1.7927 | 0.01929 | -0.1141 | 92.9342
12.5 | 1.8184 | 0.02085 | -0.1105 | 87.2134
13 | 1.8414 | 0.0227 | -0.1068 | 81.1189
13.5 | 1.8617 | 0.0249 | -0.1032 | 74.7671
14 | 1.8829 | 0.02718 | -0.1001 | 69.2752
14.5 | 1.899 | 0.03004 | -0.097 | 63.2157
15 | 1.9164 | 0.03296 | -0.0944 | 58.1432
15.5 | 1.9292 | 0.0365 | -0.092 | 52.8548
16 | 1.9402 | 0.04045 | -0.0899 | 47.9654
16.5 | 1.9516 | 0.04463 | -0.0883 | 43.7284
17 | 1.9575 | 0.04966 | -0.0871 | 39.418
17.5 | 1.9611 | 0.05525 | -0.0864 | 35.495
18 | 1.9652 | 0.06104 | -0.0861 | 32.1953
18.5 | 1.9659 | 0.06753 | -0.0864 | 29.1115
19 | 1.961 | 0.07507 | -0.0873 | 26.1223
19.5 | 1.9493 | 0.08394 | -0.089 | 23.2225
20 | 1.9438 | 0.09209 | -0.091 | 21.1076

## 61. Re 3M Mach 0.25 (1)
BIGFOIL.COM POLAR EXPORT
Joukowsky 13.00% thick 5.00% camber
Joukowsky 13.00% thick 5.00% camber |  |  |  | Cl Max: | 1.82 | at alpha= | 12 | deg
JavaFoil+Calcfoil stall+Eppler ext transition |  |  |  | L/D Max: | 141.929 | at alpha= | 6 | deg
Re: | 3000000 |  |  | Cd Min: | 0.00414 | at alpha= | -4.5 | deg
Mach: | 0.25 |  |  | Cl=0 at alpha= | -5.8307 | deg
|  |  |  | @ Cl=0.1, Cd= | 0.0042005
|  |  |  | @ Cl=0.4, Cd= | 0.0044867
|  |  |  | @ Cl=0.6, Cd= | 0.0049185
alpha (deg) | Cl | Cd | Cm | Cl/Cd
-20 | -0.406 | 0.19132 | -0.074 | -2.125
-19.5 | -0.447 | 0.17845 | -0.076 | -2.505
-19 | -0.484 | 0.16612 | -0.078 | -2.913
-18.5 | -0.517 | 0.1556 | -0.08 | -3.324
-18 | -0.547 | 0.14482 | -0.082 | -3.778
-17.5 | -0.573 | 0.13518 | -0.084 | -4.238
-17 | -0.595 | 0.12571 | -0.086 | -4.729
-16.5 | -0.612 | 0.11673 | -0.087 | -5.241
-16 | -0.624 | 0.10872 | -0.09 | -5.743
-15.5 | -0.632 | 0.10087 | -0.091 | -6.267
-15 | -0.635 | 0.09357 | -0.094 | -6.788
-14.5 | -0.633 | 0.08639 | -0.096 | -7.324
-14 | -0.625 | 0.07884 | -0.099 | -7.927
-13.5 | -0.613 | 0.07207 | -0.101 | -8.5
-13 | -0.596 | 0.06518 | -0.104 | -9.149
-12.5 | -0.577 | 0.05801 | -0.107 | -9.942
-12 | -0.553 | 0.05159 | -0.11 | -10.714
-11.5 | -0.525 | 0.04528 | -0.113 | -11.6
-11 | -0.495 | 0.03923 | -0.117 | -12.606
-10.5 | -0.461 | 0.03324 | -0.12 | -13.867
-10 | -0.424 | 0.0274 | -0.124 | -15.489
-9.5 | -0.384 | 0.0223 | -0.127 | -17.239
-9 | -0.342 | 0.01751 | -0.131 | -19.535
-8.5 | -0.298 | 0.01302 | -0.136 | -22.848
-8 | -0.254 | 0.00915 | -0.143 | -27.728
-7.5 | -0.203 | 0.00441 | -0.147 | -45.952
-7 | -0.143 | 0.00429 | -0.147 | -33.364
-6.5 | -0.082 | 0.00425 | -0.147 | -19.383
-6 | -0.021 | 0.00421 | -0.148 | -5.033
-5.5 | 0.041 | 0.00421 | -0.148 | 9.642
-5 | 0.103 | 0.0042 | -0.148 | 24.431
-4.5 | 0.165 | 0.00414 | -0.148 | 39.841
-4 | 0.228 | 0.00416 | -0.148 | 54.655
-3.5 | 0.29 | 0.00424 | -0.148 | 68.499
-3 | 0.353 | 0.00433 | -0.148 | 81.511
-2.5 | 0.416 | 0.00454 | -0.148 | 91.537
-2 | 0.478 | 0.00471 | -0.148 | 101.579
-1.5 | 0.541 | 0.00489 | -0.148 | 110.47
-1 | 0.603 | 0.00492 | -0.148 | 122.47
-0.5 | 0.665 | 0.00534 | -0.148 | 124.361
0 | 0.727 | 0.00547 | -0.148 | 132.761
0.5 | 0.788 | 0.0058 | -0.148 | 136.022
1 | 0.85 | 0.00618 | -0.148 | 137.502
1.5 | 0.911 | 0.00733 | -0.148 | 124.282
2 | 0.973 | 0.00774 | -0.148 | 125.719
2.5 | 1.034 | 0.00821 | -0.148 | 125.816
3 | 1.094 | 0.00873 | -0.148 | 125.396
3.5 | 1.154 | 0.00934 | -0.148 | 123.611
4 | 1.214 | 0.01005 | -0.148 | 120.838
4.5 | 1.272 | 0.00997 | -0.148 | 127.636
5 | 1.33 | 0.01022 | -0.148 | 130.09
5.5 | 1.385 | 0.01046 | -0.148 | 132.492
6 | 1.439 | 0.01014 | -0.147 | 141.929
6.5 | 1.491 | 0.01174 | -0.147 | 127.054
7 | 1.54 | 0.01222 | -0.147 | 126.037
7.5 | 1.587 | 0.01333 | -0.146 | 119.058
8 | 1.63 | 0.01452 | -0.146 | 112.202
8.5 | 1.67 | 0.01574 | -0.145 | 106.057
9 | 1.706 | 0.01696 | -0.145 | 100.597
9.5 | 1.738 | 0.01817 | -0.144 | 95.624
10 | 1.766 | 0.01952 | -0.144 | 90.468
10.5 | 1.788 | 0.02085 | -0.143 | 85.742
11 | 1.804 | 0.0223 | -0.143 | 80.893
11.5 | 1.815 | 0.02382 | -0.142 | 76.187
12 | 1.82 | 0.0255 | -0.141 | 71.367
12.5 | 1.817 | 0.02739 | -0.141 | 66.344
13 | 1.806 | 0.02949 | -0.14 | 61.226
13.5 | 1.787 | 0.0318 | -0.139 | 56.185
14 | 1.761 | 0.03448 | -0.138 | 51.052
14.5 | 1.712 | 0.04216 | -0.136 | 40.603
15 | 1.685 | 0.04104 | -0.136 | 41.065
15.5 | 1.636 | 0.04528 | -0.135 | 36.136
16 | 1.576 | 0.05013 | -0.133 | 31.447
16.5 | 1.509 | 0.05602 | -0.132 | 26.938
17 | 1.435 | 0.06322 | -0.13 | 22.694

## 62. Re 3M Mach 0.25 (2)
BIGFOIL.COM POLAR EXPORT
Joukowsky 13.00% thick 5.00% camber
Joukowsky 13.00% thick 5.00% camber |  |  |  | Cl Max: | 1.9245 | at alpha= | 17 | deg
XFOIL ncrit=9 |  |  |  | L/D Max: | 160.096 | at alpha= | 4 | deg
Re: | 3000000 |  |  | Cd Min: | 0.15948 | at alpha= | -18.5 | deg
Mach: | 0.25 |  |  | Cl=0 at alpha= | -5.5941 | deg
|  |  |  | @ Cl=0.1, Cd= | 0.0063848
|  |  |  | @ Cl=0.4, Cd= | 0.0058064
|  |  |  | @ Cl=0.6, Cd= | 0.0057508
alpha (deg) | Cl | Cd | Cm | Cl/Cd
-18.5 | -0.6071 | 0.15948 | -0.0304 | -3.8067
-18 | -0.6215 | 0.14769 | -0.0371 | -4.2081
-17.5 | -0.6314 | 0.13736 | -0.043 | -4.5967
-17 | -0.6433 | 0.12695 | -0.0489 | -5.0673
-16.5 | -0.6586 | 0.11635 | -0.0551 | -5.6605
-16 | -0.6774 | 0.10561 | -0.0615 | -6.4142
-15.5 | -0.7056 | 0.09378 | -0.069 | -7.524
-15 | -0.7411 | 0.08148 | -0.0771 | -9.0955
-14.5 | -0.8144 | 0.06515 | -0.0891 | -12.5004
-14 | -0.9415 | 0.03348 | -0.1305 | -28.1213
-13.5 | -0.9448 | 0.01964 | -0.1517 | -48.1059
-13 | -0.9001 | 0.01716 | -0.1528 | -52.4534
-12.5 | -0.8491 | 0.01514 | -0.1533 | -56.0832
-12 | -0.792 | 0.01384 | -0.1533 | -57.2254
-11.5 | -0.7325 | 0.01283 | -0.1532 | -57.0928
-11 | -0.6728 | 0.0117 | -0.1533 | -57.5043
-10 | -0.5497 | 0.01021 | -0.1532 | -53.8394
-9.5 | -0.4876 | 0.00958 | -0.1532 | -50.8977
-9 | -0.4254 | 0.00906 | -0.1531 | -46.9536
-8.5 | -0.363 | 0.00857 | -0.1532 | -42.3571
-8 | -0.3004 | 0.00813 | -0.1533 | -36.9496
-7.5 | -0.2379 | 0.00779 | -0.1533 | -30.5392
-7 | -0.1755 | 0.00746 | -0.1534 | -23.5255
-6.5 | -0.113 | 0.00714 | -0.1536 | -15.8263
-6 | -0.0505 | 0.00687 | -0.1538 | -7.3508
-5.5 | 0.0117 | 0.00664 | -0.154 | 1.762
-5 | 0.0739 | 0.00645 | -0.1542 | 11.4574
-4 | 0.198 | 0.00614 | -0.1546 | 32.2476
-3.5 | 0.2599 | 0.00601 | -0.1549 | 43.2446
-3 | 0.3217 | 0.0059 | -0.1552 | 54.5254
-2.5 | 0.3833 | 0.00582 | -0.1554 | 65.8591
-2 | 0.4447 | 0.00577 | -0.1556 | 77.0711
-1.5 | 0.506 | 0.00575 | -0.1558 | 88
-1 | 0.5671 | 0.00574 | -0.156 | 98.7979
-0.5 | 0.628 | 0.00576 | -0.1562 | 109.0278
0 | 0.6888 | 0.00581 | -0.1563 | 118.5542
0.5 | 0.7493 | 0.00587 | -0.1565 | 127.6491
1 | 0.8096 | 0.00596 | -0.1565 | 135.8389
1.5 | 0.8695 | 0.00608 | -0.1565 | 143.0099
2 | 0.9289 | 0.00625 | -0.1564 | 148.624
2.5 | 0.9882 | 0.00643 | -0.1563 | 153.6858
3 | 1.047 | 0.00665 | -0.1561 | 157.4436
3.5 | 1.105 | 0.00692 | -0.1557 | 159.6821
4 | 1.1623 | 0.00726 | -0.1552 | 160.0964
4.5 | 1.2189 | 0.00762 | -0.1546 | 159.9606
5 | 1.2745 | 0.00806 | -0.1538 | 158.1266
6 | 1.3817 | 0.00912 | -0.1516 | 151.5022
6.5 | 1.4282 | 0.00941 | -0.149 | 151.7747
7 | 1.4776 | 0.0102 | -0.147 | 144.8627
7.5 | 1.5248 | 0.01105 | -0.1447 | 137.991
8 | 1.5694 | 0.01196 | -0.142 | 131.2207
9 | 1.6454 | 0.01381 | -0.134 | 119.1455
9.5 | 1.6737 | 0.01486 | -0.1285 | 112.6312
10 | 1.7018 | 0.01609 | -0.1234 | 105.7676
10.5 | 1.7298 | 0.01748 | -0.1187 | 98.9588
11.5 | 1.7829 | 0.02088 | -0.1099 | 85.3879
12 | 1.8076 | 0.02294 | -0.1059 | 78.7969
12.5 | 1.8304 | 0.02531 | -0.1021 | 72.3192
13 | 1.8489 | 0.02819 | -0.0984 | 65.5871
13.5 | 1.8691 | 0.03116 | -0.0952 | 59.984
14 | 1.8834 | 0.03484 | -0.0922 | 54.0586
14.5 | 1.8981 | 0.03876 | -0.0897 | 48.9706
15 | 1.9066 | 0.04356 | -0.0876 | 43.7695
15.5 | 1.9174 | 0.04848 | -0.0861 | 39.5503
16 | 1.9224 | 0.05431 | -0.0851 | 35.3968
16.5 | 1.9229 | 0.06101 | -0.0847 | 31.5178
17 | 1.9245 | 0.0679 | -0.0848 | 28.3432
17.5 | 1.9203 | 0.07586 | -0.0857 | 25.3137
18 | 1.9108 | 0.08488 | -0.0874 | 22.5118
18.5 | 1.8956 | 0.09508 | -0.0901 | 19.9369
19 | 1.885 | 0.10484 | -0.0931 | 17.9798
19.5 | 1.8713 | 0.11525 | -0.0969 | 16.2369
20 | 1.8542 | 0.12639 | -0.1016 | 14.6705

## 63. Re 3M Mach 0.50 (1)
BIGFOIL.COM POLAR EXPORT
Joukowsky 13.00% thick 5.00% camber
Joukowsky 13.00% thick 5.00% camber |  |  |  | Cl Max: | 1.722 | at alpha= | 8.5 | deg
JavaFoil+Calcfoil stall+Eppler ext transition |  |  |  | L/D Max: | 143.9 | at alpha= | 1 | deg
Re: | 3000000 |  |  | Cd Min: | 0.00434 | at alpha= | -4 | deg
Mach: | 0.5 |  |  | Cl=0 at alpha= | -5.8309 | deg
|  |  |  | @ Cl=0.1, Cd= | 0.0043741
|  |  |  | @ Cl=0.4, Cd= | 0.0044411
|  |  |  | @ Cl=0.6, Cd= | 0.0049923
alpha (deg) | Cl | Cd | Cm | Cl/Cd
-20 | -0.818 | 0.16875 | -0.094 | -4.847
-19.5 | -0.789 | 0.16397 | -0.094 | -4.813
-19 | -0.76 | 0.15913 | -0.094 | -4.778
-18.5 | -0.73 | 0.15274 | -0.092 | -4.781
-18 | -0.701 | 0.14795 | -0.092 | -4.741
-17.5 | -0.673 | 0.14607 | -0.092 | -4.604
-17 | -0.642 | 0.13976 | -0.09 | -4.597
-16.5 | -0.614 | 0.13597 | -0.09 | -4.513
-16 | -0.585 | 0.13185 | -0.09 | -4.436
-15.5 | -0.555 | 0.12839 | -0.088 | -4.324
-15 | -0.526 | 0.12451 | -0.088 | -4.227
-14.5 | -0.497 | 0.1183 | -0.086 | -4.199
-14 | -0.468 | 0.10045 | -0.086 | -4.66
-13.5 | -0.439 | 0.10752 | -0.085 | -4.082
-13 | -0.41 | 0.09317 | -0.084 | -4.4
-12.5 | -0.381 | 0.10185 | -0.083 | -3.741
-12 | -0.352 | 0.08561 | -0.082 | -4.114
-11.5 | -0.323 | 0.09097 | -0.079 | -3.551
-11 | -0.295 | 0.07547 | -0.083 | -3.908
-10.5 | -0.266 | 0.07443 | -0.078 | -3.57
-10 | -0.237 | 0.07275 | -0.079 | -3.261
-9.5 | -0.21 | 0.06455 | -0.092 | -3.256
-9 | -0.293 | 0.0481 | -0.114 | -6.084
-8.5 | -0.273 | 0.03785 | -0.124 | -7.219
-8 | -0.238 | 0.029 | -0.133 | -8.203
-7.5 | -0.193 | 0.02219 | -0.139 | -8.69
-7 | -0.141 | 0.01639 | -0.146 | -8.626
-6.5 | -0.085 | 0.01159 | -0.152 | -7.29
-6 | -0.023 | 0.00444 | -0.165 | -5.27
-5.5 | 0.045 | 0.00439 | -0.165 | 10.24
-5 | 0.114 | 0.00437 | -0.165 | 26.133
-4.5 | 0.184 | 0.00437 | -0.165 | 42.024
-4 | 0.254 | 0.00434 | -0.165 | 58.428
-3.5 | 0.324 | 0.00437 | -0.165 | 74.197
-3 | 0.394 | 0.00443 | -0.165 | 89.039
-2.5 | 0.464 | 0.00456 | -0.165 | 101.82
-2 | 0.534 | 0.0047 | -0.166 | 113.762
-1.5 | 0.604 | 0.00501 | -0.166 | 120.439
-1 | 0.673 | 0.00527 | -0.166 | 127.684
-0.5 | 0.742 | 0.00557 | -0.166 | 133.26
0 | 0.811 | 0.00576 | -0.166 | 140.8
0.5 | 0.88 | 0.00629 | -0.166 | 139.85
1 | 0.949 | 0.00659 | -0.166 | 143.9
1.5 | 1.017 | 0.00818 | -0.166 | 124.337
2 | 1.085 | 0.00879 | -0.166 | 123.391
2.5 | 1.153 | 0.00948 | -0.166 | 121.592
3 | 1.22 | 0.01037 | -0.166 | 117.618
3.5 | 1.283 | 0.0099 | -0.165 | 129.667
4 | 1.347 | 0.00982 | -0.165 | 137.123
4.5 | 1.409 | 0.01132 | -0.165 | 124.374
5 | 1.468 | 0.01219 | -0.164 | 120.46
5.5 | 1.524 | 0.01318 | -0.164 | 115.636
6 | 1.576 | 0.01426 | -0.163 | 110.517
6.5 | 1.624 | 0.01576 | -0.163 | 102.99
7 | 1.664 | 0.01715 | -0.162 | 97.043
7.5 | 1.696 | 0.01919 | -0.161 | 88.378
8 | 1.717 | 0.02138 | -0.16 | 80.306
8.5 | 1.722 | 0.02385 | -0.16 | 72.197
9 | 1.701 | 0.02656 | -0.159 | 64.032
9.5 | 1.634 | 0.03004 | -0.157 | 54.394
10 | 1.443 | 0.03532 | -0.155 | 40.838
10.5 | 1.02 | 0.04547 | -0.15 | 22.432
11 | 1.055 | 0.04453 | -0.151 | 23.685
11.5 | 0.94 | 0.08917 | -0.082 | 10.545
12 | 0.965 | 0.09373 | -0.08 | 10.299
12.5 | 0.991 | 0.10368 | -0.081 | 9.559
13 | 1.018 | 0.10833 | -0.084 | 9.396
13.5 | 1.045 | 0.11318 | -0.086 | 9.229

## 64. Re 3M Mach 0.50 (2)
BIGFOIL.COM POLAR EXPORT
Joukowsky 13.00% thick 5.00% camber
Joukowsky 13.00% thick 5.00% camber |  |  |  | Cl Max: | 1.831 | at alpha= | 12.5 | deg
XFOIL ncrit=9 |  |  |  | L/D Max: | 159.456 | at alpha= | 3.5 | deg
Re: | 3000000 |  |  | Cd Min: | 0.23823 | at alpha= | -20 | deg
Mach: | 0.5 |  |  | Cl=0 at alpha= | -5.402 | deg
|  |  |  | @ Cl=0.1, Cd= | 0.006998
|  |  |  | @ Cl=0.4, Cd= | 0.0063015
|  |  |  | @ Cl=0.6, Cd= | 0.0061583
alpha (deg) | Cl | Cd | Cm | Cl/Cd
-20 | -0.5332 | 0.23823 | -0.0032 | -2.2382
-19.5 | -0.5137 | 0.2299 | -0.0079 | -2.2344
-19 | -0.4908 | 0.22371 | -0.0118 | -2.1939
-18.5 | -0.4702 | 0.21631 | -0.0159 | -2.1737
-18 | -0.4512 | 0.20814 | -0.0202 | -2.1678
-17.5 | -0.4375 | 0.19804 | -0.0248 | -2.2091
-17 | -0.4161 | 0.19148 | -0.0285 | -2.1731
-16.5 | -0.3956 | 0.18474 | -0.032 | -2.1414
-16 | -0.3803 | 0.17643 | -0.0359 | -2.1555
-15.5 | -0.3711 | 0.16663 | -0.0402 | -2.2271
-15 | -0.3517 | 0.16035 | -0.0432 | -2.1933
-14.5 | -0.3403 | 0.15229 | -0.0466 | -2.2346
-14 | -0.3395 | 0.14089 | -0.052 | -2.4097
-13.5 | -0.3089 | 0.13231 | -0.0602 | -2.3347
-13 | -0.3202 | 0.11582 | -0.0736 | -2.7646
-12.5 | -0.3228 | 0.10074 | -0.0891 | -3.2043
-12 | -0.3264 | 0.08508 | -0.1084 | -3.8364
-11.5 | -0.3235 | 0.07275 | -0.1243 | -4.4467
-11 | -0.348 | 0.06368 | -0.1303 | -5.4648
-10 | -0.4187 | 0.04607 | -0.1419 | -9.0883
-9.5 | -0.4678 | 0.03815 | -0.1452 | -12.2621
-9 | -0.5084 | 0.02624 | -0.1599 | -19.375
-8.5 | -0.4799 | 0.01458 | -0.1777 | -32.915
-8 | -0.4054 | 0.01162 | -0.1789 | -34.8881
-7.5 | -0.3263 | 0.01004 | -0.1784 | -32.5
-7 | -0.2471 | 0.00914 | -0.1774 | -27.035
-6.5 | -0.1689 | 0.00844 | -0.1765 | -20.0118
-6 | -0.0913 | 0.0079 | -0.1758 | -11.557
-5.5 | -0.0148 | 0.00747 | -0.1752 | -1.9813
-5 | 0.0607 | 0.00714 | -0.1747 | 8.5014
-4.5 | 0.1354 | 0.00687 | -0.1743 | 19.7089
-4 | 0.2092 | 0.00666 | -0.1741 | 31.4114
-3.5 | 0.2824 | 0.00648 | -0.1739 | 43.5802
-2.5 | 0.4273 | 0.00626 | -0.1738 | 68.2588
-2 | 0.4991 | 0.00618 | -0.1739 | 80.7605
-1.5 | 0.5704 | 0.00615 | -0.1739 | 92.748
-1 | 0.6413 | 0.00617 | -0.1739 | 103.9384
-0.5 | 0.7119 | 0.0062 | -0.1738 | 114.8226
0 | 0.782 | 0.00629 | -0.1737 | 124.3243
0.5 | 0.8519 | 0.00639 | -0.1736 | 133.3177
1 | 0.9217 | 0.00652 | -0.1733 | 141.365
1.5 | 0.991 | 0.00669 | -0.1729 | 148.1315
2 | 1.0597 | 0.00692 | -0.1723 | 153.1358
2.5 | 1.1276 | 0.0072 | -0.1714 | 156.6111
3 | 1.1953 | 0.0075 | -0.1704 | 159.3733
3.5 | 1.2613 | 0.00791 | -0.169 | 159.4564
4 | 1.3259 | 0.00838 | -0.1671 | 158.222
4.5 | 1.3886 | 0.00893 | -0.1648 | 155.4983
5 | 1.4481 | 0.00959 | -0.1619 | 151.001
6 | 1.5471 | 0.01129 | -0.1523 | 137.0328
6.5 | 1.5821 | 0.01236 | -0.1452 | 128.0016
7 | 1.6095 | 0.01344 | -0.1372 | 119.7545
8 | 1.6693 | 0.01744 | -0.124 | 95.7167
8.5 | 1.6976 | 0.01998 | -0.1181 | 84.965
9 | 1.7234 | 0.02299 | -0.1125 | 74.963
9.5 | 1.7486 | 0.02638 | -0.1074 | 66.2851
10 | 1.772 | 0.03022 | -0.1028 | 58.6367
10.5 | 1.7923 | 0.03465 | -0.0987 | 51.7258
11 | 1.8091 | 0.03972 | -0.0951 | 45.5463
11.5 | 1.8209 | 0.04563 | -0.0922 | 39.9058
12 | 1.8305 | 0.05218 | -0.0899 | 35.0805
12.5 | 1.831 | 0.06002 | -0.0887 | 30.5065
13 | 1.8258 | 0.06895 | -0.0885 | 26.4801
13.5 | 1.8117 | 0.07934 | -0.0897 | 22.8346
14 | 1.7907 | 0.09109 | -0.0924 | 19.6586
14.5 | 1.7656 | 0.10382 | -0.0965 | 17.0064
15 | 1.7396 | 0.11712 | -0.1019 | 14.8531
15.5 | 1.7129 | 0.13092 | -0.1086 | 13.0836
16 | 1.6872 | 0.14491 | -0.1163 | 11.6431
16.5 | 1.6631 | 0.15909 | -0.125 | 10.4538
17 | 1.6415 | 0.17321 | -0.1344 | 9.4769
17.5 | 1.6217 | 0.18739 | -0.1445 | 8.6541

## 65. Re 4M Mach 0.00 (1)
BIGFOIL.COM POLAR EXPORT
Joukowsky 13.00% thick 5.00% camber
Joukowsky 13.00% thick 5.00% camber |  |  |  | Cl Max: | 1.871 | at alpha= | 13.5 | deg
JavaFoil+Calcfoil stall+Eppler ext transition |  |  |  | L/D Max: | 138.982 | at alpha= | 6.5 | deg
Re: | 4000000 |  |  | Cd Min: | 0.00399 | at alpha= | -4.5 | deg
Mach: | 0 |  |  | Cl=0 at alpha= | -5.825 | deg
|  |  |  | @ Cl=0.1, Cd= | 0.00405
|  |  |  | @ Cl=0.4, Cd= | 0.0044282
|  |  |  | @ Cl=0.6, Cd= | 0.0049093
alpha (deg) | Cl | Cd | Cm | Cl/Cd
-20 | -0.77 | 0.14359 | -0.088 | -5.363
-19.5 | -0.775 | 0.13652 | -0.089 | -5.674
-19 | -0.778 | 0.12855 | -0.09 | -6.052
-18.5 | -0.779 | 0.12106 | -0.091 | -6.436
-18 | -0.778 | 0.1138 | -0.093 | -6.841
-17.5 | -0.775 | 0.10732 | -0.094 | -7.224
-17 | -0.77 | 0.10036 | -0.095 | -7.673
-16.5 | -0.763 | 0.09363 | -0.097 | -8.144
-16 | -0.753 | 0.087 | -0.098 | -8.649
-15.5 | -0.739 | 0.08118 | -0.1 | -9.106
-15 | -0.725 | 0.07422 | -0.102 | -9.763
-14.5 | -0.706 | 0.06799 | -0.104 | -10.391
-14 | -0.685 | 0.06155 | -0.106 | -11.137
-13.5 | -0.662 | 0.05537 | -0.108 | -11.953
-13 | -0.636 | 0.04963 | -0.11 | -12.808
-12.5 | -0.608 | 0.04369 | -0.113 | -13.905
-12 | -0.577 | 0.03801 | -0.116 | -15.182
-11.5 | -0.544 | 0.03259 | -0.118 | -16.701
-11 | -0.51 | 0.02722 | -0.121 | -18.725
-10.5 | -0.473 | 0.02221 | -0.124 | -21.301
-10 | -0.434 | 0.01764 | -0.128 | -24.615
-9.5 | -0.393 | 0.01347 | -0.131 | -29.188
-9 | -0.353 | 0.00956 | -0.136 | -36.909
-8.5 | -0.311 | 0.00427 | -0.142 | -72.888
-8 | -0.255 | 0.00423 | -0.142 | -60.272
-7.5 | -0.197 | 0.00412 | -0.143 | -47.891
-7 | -0.139 | 0.00409 | -0.143 | -33.983
-6.5 | -0.08 | 0.00405 | -0.143 | -19.779
-6 | -0.021 | 0.00404 | -0.143 | -5.086
-5.5 | 0.039 | 0.00404 | -0.143 | 9.746
-5 | 0.1 | 0.00405 | -0.143 | 24.609
-4.5 | 0.16 | 0.00399 | -0.143 | 40.064
-4 | 0.221 | 0.00403 | -0.143 | 54.78
-3.5 | 0.281 | 0.00411 | -0.143 | 68.458
-3 | 0.342 | 0.0042 | -0.143 | 81.467
-2.5 | 0.403 | 0.00444 | -0.143 | 90.63
-2 | 0.463 | 0.0046 | -0.143 | 100.612
-1.5 | 0.523 | 0.00473 | -0.143 | 110.724
-1 | 0.584 | 0.0048 | -0.143 | 121.469
-0.5 | 0.644 | 0.00521 | -0.143 | 123.583
0 | 0.704 | 0.00533 | -0.143 | 132.087
0.5 | 0.763 | 0.00567 | -0.143 | 134.758
1 | 0.823 | 0.00606 | -0.143 | 135.92
1.5 | 0.883 | 0.00704 | -0.143 | 125.321
2 | 0.942 | 0.00742 | -0.143 | 127.043
2.5 | 1.001 | 0.00784 | -0.143 | 127.678
3 | 1.06 | 0.00828 | -0.143 | 127.981
3.5 | 1.119 | 0.00883 | -0.143 | 126.718
4 | 1.177 | 0.00941 | -0.143 | 125.001
4.5 | 1.234 | 0.01013 | -0.143 | 121.853
5 | 1.29 | 0.0103 | -0.143 | 125.205
5.5 | 1.345 | 0.01056 | -0.143 | 127.413
6 | 1.399 | 0.01017 | -0.143 | 137.562
6.5 | 1.451 | 0.01044 | -0.143 | 138.982
7 | 1.501 | 0.01164 | -0.143 | 128.94
7.5 | 1.549 | 0.01203 | -0.142 | 128.733
8 | 1.594 | 0.01295 | -0.142 | 123.075
8.5 | 1.637 | 0.01388 | -0.141 | 117.903
9 | 1.676 | 0.01481 | -0.141 | 113.146
9.5 | 1.713 | 0.01574 | -0.141 | 108.877
10 | 1.747 | 0.0167 | -0.14 | 104.651
10.5 | 1.777 | 0.01767 | -0.14 | 100.601
11 | 1.803 | 0.0187 | -0.139 | 96.457
11.5 | 1.826 | 0.01981 | -0.139 | 92.173
12 | 1.844 | 0.02101 | -0.138 | 87.799
12.5 | 1.858 | 0.02229 | -0.138 | 83.372
13 | 1.867 | 0.0237 | -0.137 | 78.765
13.5 | 1.871 | 0.0252 | -0.137 | 74.252
14 | 1.871 | 0.02687 | -0.136 | 69.633
14.5 | 1.866 | 0.02874 | -0.135 | 64.933
15 | 1.858 | 0.03069 | -0.135 | 60.526
15.5 | 1.845 | 0.03296 | -0.134 | 55.98
16 | 1.826 | 0.03538 | -0.133 | 51.603
16.5 | 1.803 | 0.03816 | -0.132 | 47.249
17 | 1.776 | 0.04128 | -0.131 | 43.028
17.5 | 1.746 | 0.0446 | -0.13 | 39.155
18 | 1.713 | 0.04861 | -0.129 | 35.238
18.5 | 1.677 | 0.05279 | -0.128 | 31.774

## 66. Re 4M Mach 0.00 (2)
BIGFOIL.COM POLAR EXPORT
Joukowsky 13.00% thick 5.00% camber
Joukowsky 13.00% thick 5.00% camber |  |  |  | Cl Max: | 2.0153 | at alpha= | 19 | deg
XFOIL ncrit=9 |  |  |  | L/D Max: | 163.207 | at alpha= | 4 | deg
Re: | 4000000 |  |  | Cd Min: | 0.15281 | at alpha= | -20 | deg
Mach: | 0 |  |  | Cl=0 at alpha= | -5.6483 | deg
|  |  |  | @ Cl=0.1, Cd= | 0.0059349
|  |  |  | @ Cl=0.4, Cd= | 0.0054664
|  |  |  | @ Cl=0.6, Cd= | 0.0054488
alpha (deg) | Cl | Cd | Cm | Cl/Cd
-20 | -0.7345 | 0.15281 | -0.0286 | -4.8066
-19.5 | -0.7452 | 0.14252 | -0.0346 | -5.2287
-19 | -0.7611 | 0.13159 | -0.041 | -5.7839
-18.5 | -0.8078 | 0.11543 | -0.0508 | -6.9982
-18 | -0.8859 | 0.095 | -0.064 | -9.3253
-17.5 | -1.0307 | 0.06633 | -0.0845 | -15.539
-17 | -1.2651 | 0.03021 | -0.1131 | -41.8769
-16.5 | -1.2112 | 0.02098 | -0.1345 | -57.7312
-16 | -1.15 | 0.01805 | -0.1417 | -63.7119
-15.5 | -1.1045 | 0.01645 | -0.1426 | -67.1429
-15 | -1.0583 | 0.01531 | -0.1425 | -69.1248
-14.5 | -1.0086 | 0.01437 | -0.1426 | -70.1879
-14 | -0.9565 | 0.01357 | -0.1428 | -70.4864
-13.5 | -0.9041 | 0.01262 | -0.1432 | -71.6403
-13 | -0.8503 | 0.01182 | -0.1435 | -71.9374
-12.5 | -0.7951 | 0.01122 | -0.1437 | -70.8645
-12 | -0.739 | 0.01068 | -0.144 | -69.1948
-11.5 | -0.6829 | 0.01001 | -0.1444 | -68.2218
-11 | -0.626 | 0.00953 | -0.1448 | -65.6873
-10.5 | -0.5684 | 0.0091 | -0.1451 | -62.4615
-10 | -0.5108 | 0.00861 | -0.1455 | -59.3264
-9.5 | -0.4528 | 0.0083 | -0.1458 | -54.5542
-9 | -0.3945 | 0.00788 | -0.1462 | -50.0635
-8.5 | -0.336 | 0.00759 | -0.1466 | -44.2688
-8 | -0.2774 | 0.00726 | -0.147 | -38.2094
-7.5 | -0.2186 | 0.007 | -0.1473 | -31.2286
-7 | -0.1596 | 0.00676 | -0.1477 | -23.6095
-6.5 | -0.1006 | 0.00654 | -0.148 | -15.3823
-6 | -0.0415 | 0.00633 | -0.1484 | -6.5561
-5.5 | 0.0175 | 0.00616 | -0.1487 | 2.8409
-5 | 0.0767 | 0.00599 | -0.1491 | 12.8047
-4.5 | 0.1359 | 0.00585 | -0.1494 | 23.2308
-4 | 0.1951 | 0.00573 | -0.1498 | 34.0489
-3.5 | 0.2542 | 0.00563 | -0.1501 | 45.151
-3 | 0.3132 | 0.00555 | -0.1504 | 56.4324
-2.5 | 0.3722 | 0.00549 | -0.1507 | 67.796
-2 | 0.4311 | 0.00544 | -0.151 | 79.2463
-1.5 | 0.4898 | 0.00543 | -0.1512 | 90.2026
-0.5 | 0.6069 | 0.00545 | -0.1517 | 111.3578
0 | 0.6653 | 0.00549 | -0.1519 | 121.184
0.5 | 0.7234 | 0.00556 | -0.152 | 130.1079
1 | 0.7813 | 0.00563 | -0.1522 | 138.7744
1.5 | 0.8388 | 0.00575 | -0.1523 | 145.8783
2 | 0.8959 | 0.0059 | -0.1523 | 151.8475
2.5 | 0.9526 | 0.00608 | -0.1523 | 156.6776
3 | 1.009 | 0.00628 | -0.1522 | 160.6688
3.5 | 1.0647 | 0.00654 | -0.152 | 162.7982
4 | 1.1196 | 0.00686 | -0.1517 | 163.207
4.5 | 1.1739 | 0.00721 | -0.1514 | 162.8155
5 | 1.2274 | 0.00761 | -0.1509 | 161.2878
5.5 | 1.28 | 0.00806 | -0.1503 | 158.8089
6 | 1.3315 | 0.00856 | -0.1496 | 155.5491
6.5 | 1.3825 | 0.00906 | -0.1488 | 152.5938
7.5 | 1.4762 | 0.01002 | -0.1456 | 147.3253
8 | 1.5234 | 0.01073 | -0.1441 | 141.9758
8.5 | 1.5693 | 0.01146 | -0.1425 | 136.9372
9 | 1.6135 | 0.01222 | -0.1405 | 132.0376
9.5 | 1.656 | 0.01298 | -0.1383 | 127.5809
10 | 1.6966 | 0.01373 | -0.1359 | 123.5688
10.5 | 1.7298 | 0.01451 | -0.132 | 119.2143
11 | 1.757 | 0.01539 | -0.1272 | 114.165
11.5 | 1.7844 | 0.01641 | -0.1229 | 108.7386
12 | 1.8124 | 0.01752 | -0.1189 | 103.4475
12.5 | 1.8382 | 0.01886 | -0.115 | 97.4655
13 | 1.8618 | 0.02046 | -0.1111 | 90.9971
13.5 | 1.8866 | 0.0221 | -0.1077 | 85.3665
14 | 1.9065 | 0.0242 | -0.1041 | 78.781
14.5 | 1.9284 | 0.0263 | -0.1011 | 73.3232
15 | 1.9446 | 0.02899 | -0.098 | 67.0783
15.5 | 1.9617 | 0.03179 | -0.0953 | 61.7081
16 | 1.9764 | 0.03498 | -0.0929 | 56.5009
16.5 | 1.9862 | 0.03886 | -0.0907 | 51.1117
17 | 1.9985 | 0.04273 | -0.0891 | 46.7704
17.5 | 2.0071 | 0.04723 | -0.0878 | 42.4963
18 | 2.0117 | 0.05242 | -0.0868 | 38.3766
18.5 | 2.012 | 0.05843 | -0.0864 | 34.4344
19 | 2.0153 | 0.0643 | -0.0864 | 31.3421
19.5 | 2.0149 | 0.07094 | -0.087 | 28.4029
20 | 2.0091 | 0.07855 | -0.0881 | 25.5773

## 67. Re 4M Mach 0.10 (1)
BIGFOIL.COM POLAR EXPORT
Joukowsky 13.00% thick 5.00% camber
Joukowsky 13.00% thick 5.00% camber |  |  |  | Cl Max: | 1.863 | at alpha= | 13.5 | deg
JavaFoil+Calcfoil stall+Eppler ext transition |  |  |  | L/D Max: | 138.136 | at alpha= | 6.5 | deg
Re: | 4000000 |  |  | Cd Min: | 0.004 | at alpha= | -4.5 | deg
Mach: | 0.1 |  |  | Cl=0 at alpha= | -5.8279 | deg
|  |  |  | @ Cl=0.1, Cd= | 0.00405
|  |  |  | @ Cl=0.4, Cd= | 0.0044302
|  |  |  | @ Cl=0.6, Cd= | 0.0048707
alpha (deg) | Cl | Cd | Cm | Cl/Cd
-20 | -0.734 | 0.14726 | -0.087 | -4.987
-19.5 | -0.742 | 0.14035 | -0.088 | -5.285
-19 | -0.748 | 0.13229 | -0.089 | -5.656
-18.5 | -0.752 | 0.12459 | -0.09 | -6.039
-18 | -0.755 | 0.11714 | -0.092 | -6.442
-17.5 | -0.754 | 0.10989 | -0.093 | -6.865
-17 | -0.752 | 0.10282 | -0.094 | -7.313
-16.5 | -0.746 | 0.09651 | -0.096 | -7.734
-16 | -0.739 | 0.08965 | -0.097 | -8.241
-15.5 | -0.728 | 0.08329 | -0.099 | -8.742
-15 | -0.715 | 0.07664 | -0.101 | -9.329
-14.5 | -0.699 | 0.06987 | -0.103 | -10.002
-14 | -0.679 | 0.06387 | -0.105 | -10.625
-13.5 | -0.656 | 0.05744 | -0.108 | -11.429
-13 | -0.632 | 0.05119 | -0.11 | -12.343
-12.5 | -0.604 | 0.0455 | -0.112 | -13.276
-12 | -0.574 | 0.03969 | -0.115 | -14.472
-11.5 | -0.543 | 0.03385 | -0.118 | -16.034
-11 | -0.508 | 0.02863 | -0.121 | -17.748
-10.5 | -0.472 | 0.02348 | -0.124 | -20.093
-10 | -0.433 | 0.01878 | -0.127 | -23.065
-9.5 | -0.393 | 0.01432 | -0.131 | -27.422
-9 | -0.351 | 0.00993 | -0.136 | -35.356
-8.5 | -0.312 | 0.00429 | -0.143 | -72.882
-8 | -0.256 | 0.00424 | -0.143 | -60.325
-7.5 | -0.198 | 0.00413 | -0.143 | -48.016
-7 | -0.14 | 0.0041 | -0.143 | -34.089
-6.5 | -0.08 | 0.00406 | -0.143 | -19.834
-6 | -0.021 | 0.00405 | -0.144 | -5.103
-5.5 | 0.04 | 0.00404 | -0.144 | 9.779
-5 | 0.1 | 0.00405 | -0.144 | 24.697
-4.5 | 0.161 | 0.004 | -0.144 | 40.22
-4 | 0.222 | 0.00403 | -0.144 | 54.983
-3.5 | 0.283 | 0.00411 | -0.144 | 68.731
-3 | 0.344 | 0.00432 | -0.144 | 79.58
-2.5 | 0.405 | 0.00444 | -0.144 | 91.035
-2 | 0.466 | 0.00461 | -0.144 | 101.058
-1.5 | 0.526 | 0.00461 | -0.144 | 114.224
-1 | 0.587 | 0.00481 | -0.144 | 121.936
-0.5 | 0.647 | 0.00509 | -0.144 | 127.117
0 | 0.707 | 0.00534 | -0.144 | 132.494
0.5 | 0.767 | 0.00568 | -0.144 | 135.183
1 | 0.827 | 0.00607 | -0.144 | 136.305
1.5 | 0.887 | 0.00707 | -0.144 | 125.51
2 | 0.947 | 0.00744 | -0.144 | 127.196
2.5 | 1.006 | 0.00787 | -0.144 | 127.794
3 | 1.065 | 0.00835 | -0.144 | 127.525
3.5 | 1.124 | 0.00888 | -0.144 | 126.655
4 | 1.183 | 0.00951 | -0.144 | 124.39
4.5 | 1.24 | 0.0102 | -0.144 | 121.619
5 | 1.296 | 0.01001 | -0.144 | 129.52
5.5 | 1.352 | 0.01024 | -0.144 | 131.933
6 | 1.405 | 0.01026 | -0.144 | 136.908
6.5 | 1.457 | 0.01055 | -0.143 | 138.136
7 | 1.507 | 0.01177 | -0.143 | 128.073
7.5 | 1.555 | 0.01217 | -0.143 | 127.742
8 | 1.6 | 0.01311 | -0.142 | 121.981
8.5 | 1.642 | 0.01406 | -0.142 | 116.842
9 | 1.682 | 0.01502 | -0.142 | 111.977
9.5 | 1.718 | 0.01596 | -0.141 | 107.622
10 | 1.751 | 0.01694 | -0.141 | 103.413
10.5 | 1.78 | 0.01796 | -0.14 | 99.112
11 | 1.805 | 0.01903 | -0.14 | 94.86
11.5 | 1.826 | 0.0202 | -0.139 | 90.421
12 | 1.843 | 0.02145 | -0.139 | 85.939
12.5 | 1.855 | 0.02278 | -0.138 | 81.436
13 | 1.862 | 0.02424 | -0.138 | 76.807
13.5 | 1.863 | 0.02581 | -0.137 | 72.203
14 | 1.86 | 0.02758 | -0.137 | 67.452
14.5 | 1.853 | 0.02948 | -0.136 | 62.837
15 | 1.84 | 0.03163 | -0.135 | 58.19
15.5 | 1.824 | 0.03405 | -0.134 | 53.559
16 | 1.8 | 0.03668 | -0.133 | 49.09
16.5 | 1.773 | 0.03964 | -0.133 | 44.721
17 | 1.741 | 0.04307 | -0.132 | 40.429
17.5 | 1.706 | 0.04669 | -0.131 | 36.546
18 | 1.668 | 0.0511 | -0.129 | 32.635
18.5 | 1.626 | 0.05614 | -0.128 | 28.964

## 68. Re 4M Mach 0.10 (2)
BIGFOIL.COM POLAR EXPORT
Joukowsky 13.00% thick 5.00% camber
Joukowsky 13.00% thick 5.00% camber |  |  |  | Cl Max: | 2.0066 | at alpha= | 19 | deg
XFOIL ncrit=9 |  |  |  | L/D Max: | 163.498 | at alpha= | 4 | deg
Re: | 4000000 |  |  | Cd Min: | 0.15734 | at alpha= | -20 | deg
Mach: | 0.1 |  |  | Cl=0 at alpha= | -5.6412 | deg
|  |  |  | @ Cl=0.1, Cd= | 0.0059507
|  |  |  | @ Cl=0.4, Cd= | 0.0054782
|  |  |  | @ Cl=0.6, Cd= | 0.0054665
alpha (deg) | Cl | Cd | Cm | Cl/Cd
-20 | -0.7185 | 0.15734 | -0.0268 | -4.5665
-19.5 | -0.7276 | 0.14716 | -0.0328 | -4.9443
-19 | -0.7342 | 0.1379 | -0.0382 | -5.3241
-18.5 | -0.7507 | 0.12687 | -0.0447 | -5.9171
-18 | -0.8021 | 0.11017 | -0.055 | -7.2806
-17.5 | -0.892 | 0.0884 | -0.0695 | -10.0905
-17 | -1.0239 | 0.06263 | -0.0886 | -16.3484
-16.5 | -1.2187 | 0.03042 | -0.1168 | -40.0625
-16 | -1.161 | 0.02035 | -0.1405 | -57.0516
-15.5 | -1.1121 | 0.01756 | -0.1446 | -63.3314
-15 | -1.0684 | 0.0161 | -0.1445 | -66.3602
-14.5 | -1.0195 | 0.01495 | -0.1446 | -68.194
-14 | -0.9675 | 0.01401 | -0.1447 | -69.0578
-13.5 | -0.9138 | 0.01319 | -0.1448 | -69.2798
-13 | -0.8602 | 0.01219 | -0.1451 | -70.566
-12.5 | -0.8046 | 0.01147 | -0.1453 | -70.1482
-12 | -0.7477 | 0.01089 | -0.1455 | -68.6593
-11.5 | -0.6908 | 0.01023 | -0.1458 | -67.5269
-10.5 | -0.575 | 0.00925 | -0.1464 | -62.1622
-10 | -0.5167 | 0.00873 | -0.1467 | -59.1867
-9.5 | -0.4581 | 0.00837 | -0.147 | -54.7312
-9 | -0.3992 | 0.00796 | -0.1473 | -50.1508
-8.5 | -0.34 | 0.00765 | -0.1476 | -44.4444
-8 | -0.2807 | 0.00731 | -0.148 | -38.3995
-7.5 | -0.2214 | 0.00706 | -0.1483 | -31.3598
-7 | -0.1619 | 0.00681 | -0.1486 | -23.7739
-6.5 | -0.1023 | 0.00656 | -0.1489 | -15.5945
-6 | -0.0427 | 0.00635 | -0.1493 | -6.7244
-5.5 | 0.0168 | 0.00617 | -0.1496 | 2.7229
-5 | 0.0764 | 0.00601 | -0.1499 | 12.7121
-4.5 | 0.1361 | 0.00586 | -0.1502 | 23.2253
-4 | 0.1957 | 0.00574 | -0.1506 | 34.0941
-3.5 | 0.2553 | 0.00564 | -0.1509 | 45.266
-3 | 0.3147 | 0.00557 | -0.1512 | 56.4991
-2.5 | 0.3741 | 0.0055 | -0.1515 | 68.0182
-2 | 0.4334 | 0.00545 | -0.1517 | 79.5229
-1.5 | 0.4926 | 0.00544 | -0.152 | 90.5515
-1 | 0.5516 | 0.00545 | -0.1522 | 101.211
-0.5 | 0.6104 | 0.00547 | -0.1524 | 111.5905
0 | 0.6692 | 0.0055 | -0.1526 | 121.6727
0.5 | 0.7276 | 0.00557 | -0.1528 | 130.6284
1 | 0.7859 | 0.00565 | -0.1529 | 139.0973
1.5 | 0.8438 | 0.00577 | -0.153 | 146.2392
2 | 0.9012 | 0.00593 | -0.153 | 151.973
2.5 | 0.9584 | 0.0061 | -0.153 | 157.1148
3 | 1.0151 | 0.00632 | -0.1529 | 160.6171
3.5 | 1.0713 | 0.00657 | -0.1527 | 163.0594
4 | 1.1265 | 0.00689 | -0.1524 | 163.4978
4.5 | 1.1811 | 0.00725 | -0.152 | 162.9103
5 | 1.2349 | 0.00766 | -0.1514 | 161.2141
5.5 | 1.2878 | 0.00812 | -0.1508 | 158.5961
6 | 1.3398 | 0.00862 | -0.15 | 155.4292
6.5 | 1.391 | 0.00913 | -0.1492 | 152.3549
7 | 1.4365 | 0.00942 | -0.1471 | 152.4947
7.5 | 1.4847 | 0.01014 | -0.1457 | 146.4201
8 | 1.5318 | 0.01087 | -0.1441 | 140.92
8.5 | 1.5781 | 0.01159 | -0.1423 | 136.1605
9 | 1.6216 | 0.0124 | -0.1401 | 130.7742
9.5 | 1.6643 | 0.01314 | -0.1378 | 126.6591
10 | 1.7036 | 0.01393 | -0.1349 | 122.2972
10.5 | 1.733 | 0.01473 | -0.1302 | 117.6511
11 | 1.7608 | 0.01568 | -0.1255 | 112.2959
11.5 | 1.7878 | 0.0168 | -0.1211 | 106.4167
12 | 1.8153 | 0.01804 | -0.1171 | 100.6264
12.5 | 1.8416 | 0.01945 | -0.1132 | 94.6838
13 | 1.8648 | 0.02117 | -0.1093 | 88.0869
13.5 | 1.8888 | 0.02299 | -0.1058 | 82.1575
14 | 1.9092 | 0.02518 | -0.1024 | 75.8221
14.5 | 1.9292 | 0.02756 | -0.0992 | 70
15 | 1.9449 | 0.03047 | -0.0962 | 63.83
15.5 | 1.9617 | 0.03346 | -0.0936 | 58.6282
16 | 1.9745 | 0.03704 | -0.0913 | 53.3072
16.5 | 1.9844 | 0.04114 | -0.0893 | 48.2353
17 | 1.9962 | 0.04529 | -0.0878 | 44.076
17.5 | 2.002 | 0.05033 | -0.0866 | 39.7775
18 | 2.0036 | 0.05617 | -0.086 | 35.6703
18.5 | 2.0063 | 0.06215 | -0.0858 | 32.2816
19 | 2.0066 | 0.06871 | -0.0862 | 29.2039
19.5 | 2.0037 | 0.07592 | -0.087 | 26.3923
20 | 1.9945 | 0.08437 | -0.0887 | 23.6399

## 69. Re 4M Mach 0.25 (1)
BIGFOIL.COM POLAR EXPORT
Joukowsky 13.00% thick 5.00% camber
Joukowsky 13.00% thick 5.00% camber |  |  |  | Cl Max: | 1.825 | at alpha= | 12 | deg
JavaFoil+Calcfoil stall+Eppler ext transition |  |  |  | L/D Max: | 139.403 | at alpha= | 1 | deg
Re: | 4000000 |  |  | Cd Min: | 0.00402 | at alpha= | -4.5 | deg
Mach: | 0.25 |  |  | Cl=0 at alpha= | -5.8307 | deg
|  |  |  | @ Cl=0.1, Cd= | 0.00408
|  |  |  | @ Cl=0.4, Cd= | 0.0043967
|  |  |  | @ Cl=0.6, Cd= | 0.0048385
alpha (deg) | Cl | Cd | Cm | Cl/Cd
-20 | -0.407 | 0.18708 | -0.076 | -2.175
-19.5 | -0.447 | 0.1736 | -0.078 | -2.578
-19 | -0.485 | 0.16188 | -0.08 | -2.993
-18.5 | -0.518 | 0.15164 | -0.081 | -3.416
-18 | -0.548 | 0.14076 | -0.083 | -3.893
-17.5 | -0.574 | 0.13109 | -0.085 | -4.377
-17 | -0.596 | 0.12185 | -0.087 | -4.888
-16.5 | -0.613 | 0.11305 | -0.089 | -5.424
-16 | -0.626 | 0.10519 | -0.091 | -5.951
-15.5 | -0.634 | 0.09751 | -0.094 | -6.502
-15 | -0.637 | 0.09021 | -0.096 | -7.063
-14.5 | -0.635 | 0.08308 | -0.098 | -7.642
-14 | -0.627 | 0.07551 | -0.101 | -8.31
-13.5 | -0.615 | 0.06874 | -0.103 | -8.95
-13 | -0.599 | 0.06186 | -0.106 | -9.687
-12.5 | -0.58 | 0.05469 | -0.109 | -10.603
-12 | -0.556 | 0.04831 | -0.112 | -11.511
-11.5 | -0.529 | 0.04207 | -0.116 | -12.568
-11 | -0.498 | 0.03611 | -0.119 | -13.793
-10.5 | -0.465 | 0.03025 | -0.122 | -15.355
-10 | -0.428 | 0.02457 | -0.126 | -17.432
-9.5 | -0.388 | 0.01965 | -0.13 | -19.76
-9 | -0.346 | 0.01504 | -0.134 | -23.005
-8.5 | -0.302 | 0.01069 | -0.139 | -28.284
-8 | -0.261 | 0.00431 | -0.147 | -60.651
-7.5 | -0.203 | 0.00426 | -0.147 | -47.572
-7 | -0.143 | 0.00414 | -0.147 | -34.515
-6.5 | -0.082 | 0.00412 | -0.147 | -20.024
-6 | -0.021 | 0.00408 | -0.148 | -5.191
-5.5 | 0.041 | 0.00408 | -0.148 | 9.939
-5 | 0.103 | 0.00408 | -0.148 | 25.166
-4.5 | 0.165 | 0.00402 | -0.148 | 41.028
-4 | 0.228 | 0.00405 | -0.148 | 56.171
-3.5 | 0.29 | 0.00414 | -0.148 | 70.162
-3 | 0.353 | 0.00424 | -0.148 | 83.252
-2.5 | 0.416 | 0.00445 | -0.148 | 93.356
-2 | 0.478 | 0.00462 | -0.148 | 103.506
-1.5 | 0.541 | 0.00481 | -0.148 | 112.449
-1 | 0.603 | 0.00484 | -0.148 | 124.548
-0.5 | 0.665 | 0.00526 | -0.148 | 126.36
0 | 0.727 | 0.00539 | -0.148 | 134.849
0.5 | 0.788 | 0.00571 | -0.148 | 138.101
1 | 0.85 | 0.0061 | -0.148 | 139.403
1.5 | 0.911 | 0.00722 | -0.148 | 126.143
2 | 0.973 | 0.00762 | -0.148 | 127.627
2.5 | 1.034 | 0.0081 | -0.148 | 127.642
3 | 1.094 | 0.0086 | -0.148 | 127.204
3.5 | 1.154 | 0.00921 | -0.148 | 125.412
4 | 1.214 | 0.00991 | -0.148 | 122.584
4.5 | 1.273 | 0.01022 | -0.148 | 124.523
5 | 1.33 | 0.0101 | -0.148 | 131.659
5.5 | 1.386 | 0.01035 | -0.148 | 133.947
6 | 1.44 | 0.01043 | -0.147 | 138.082
6.5 | 1.492 | 0.01169 | -0.147 | 127.646
7 | 1.541 | 0.01252 | -0.147 | 123.046
7.5 | 1.588 | 0.01305 | -0.146 | 121.694
8 | 1.631 | 0.01409 | -0.146 | 115.755
8.5 | 1.672 | 0.01516 | -0.146 | 110.255
9 | 1.708 | 0.01624 | -0.145 | 105.223
9.5 | 1.741 | 0.01735 | -0.145 | 100.351
10 | 1.769 | 0.01849 | -0.144 | 95.695
10.5 | 1.792 | 0.0197 | -0.144 | 90.965
11 | 1.808 | 0.02104 | -0.143 | 85.951
11.5 | 1.819 | 0.02246 | -0.143 | 81.026
12 | 1.825 | 0.02403 | -0.142 | 75.938
12.5 | 1.822 | 0.02576 | -0.141 | 70.716
13 | 1.811 | 0.02771 | -0.141 | 65.35
13.5 | 1.792 | 0.02985 | -0.14 | 60.04
14 | 1.766 | 0.03233 | -0.139 | 54.634
14.5 | 1.721 | 0.03881 | -0.137 | 44.34
15 | 1.692 | 0.03836 | -0.137 | 44.104
15.5 | 1.643 | 0.04222 | -0.136 | 38.923
16 | 1.584 | 0.04662 | -0.134 | 33.974
16.5 | 1.517 | 0.0519 | -0.133 | 29.229
17 | 1.443 | 0.05834 | -0.131 | 24.742

## 70. Re 4M Mach 0.25 (2)
BIGFOIL.COM POLAR EXPORT
Joukowsky 13.00% thick 5.00% camber
Joukowsky 13.00% thick 5.00% camber |  |  |  | Cl Max: | 1.9671 | at alpha= | 16.5 | deg
XFOIL ncrit=9 |  |  |  | L/D Max: | 164.506 | at alpha= | 4 | deg
Re: | 4000000 |  |  | Cd Min: | 0.16348 | at alpha= | -19 | deg
Mach: | 0.25 |  |  | Cl=0 at alpha= | -5.601 | deg
|  |  |  | @ Cl=0.1, Cd= | 0.0060794
|  |  |  | @ Cl=0.4, Cd= | 0.0055601
|  |  |  | @ Cl=0.6, Cd= | 0.0055205
alpha (deg) | Cl | Cd | Cm | Cl/Cd
-19 | -0.6342 | 0.16348 | -0.0275 | -3.8794
-18.5 | -0.6406 | 0.15332 | -0.0333 | -4.1782
-18 | -0.6484 | 0.14318 | -0.0392 | -4.5286
-17.5 | -0.6557 | 0.13349 | -0.0448 | -4.912
-17 | -0.6753 | 0.12193 | -0.0517 | -5.5384
-16.5 | -0.7013 | 0.10981 | -0.0592 | -6.3865
-16 | -0.7356 | 0.09695 | -0.0676 | -7.5874
-15.5 | -0.7973 | 0.08084 | -0.079 | -9.8627
-15 | -0.9064 | 0.06023 | -0.0952 | -15.049
-14.5 | -1.0112 | 0.02949 | -0.1392 | -34.2896
-14 | -1.0136 | 0.01876 | -0.1537 | -54.0299
-13.5 | -0.9674 | 0.01651 | -0.1543 | -58.5948
-13 | -0.9135 | 0.01494 | -0.1542 | -61.1446
-12.5 | -0.8558 | 0.01379 | -0.154 | -62.0595
-12 | -0.7974 | 0.01249 | -0.154 | -63.8431
-11.5 | -0.7367 | 0.01156 | -0.1539 | -63.7284
-11 | -0.6751 | 0.01086 | -0.1537 | -62.1639
-10.5 | -0.6134 | 0.01007 | -0.1536 | -60.9136
-10 | -0.5509 | 0.00948 | -0.1535 | -58.1118
-9.5 | -0.4884 | 0.00893 | -0.1535 | -54.692
-9 | -0.4258 | 0.00846 | -0.1535 | -50.331
-8.5 | -0.363 | 0.00803 | -0.1535 | -45.2055
-8 | -0.3002 | 0.00768 | -0.1535 | -39.0885
-7.5 | -0.2375 | 0.00731 | -0.1537 | -32.4897
-7 | -0.175 | 0.00702 | -0.1538 | -24.9288
-6.5 | -0.1124 | 0.00676 | -0.1539 | -16.6272
-6 | -0.0498 | 0.00653 | -0.1541 | -7.6263
-5.5 | 0.0126 | 0.00632 | -0.1543 | 1.9937
-5 | 0.0749 | 0.00614 | -0.1545 | 12.1987
-4.5 | 0.137 | 0.00599 | -0.1547 | 22.8715
-4 | 0.1991 | 0.00585 | -0.1549 | 34.0342
-3.5 | 0.2611 | 0.00573 | -0.1552 | 45.5672
-3 | 0.323 | 0.00563 | -0.1555 | 57.3712
-2.5 | 0.3847 | 0.00557 | -0.1557 | 69.0664
-2 | 0.4462 | 0.00553 | -0.1559 | 80.6872
-1.5 | 0.5076 | 0.0055 | -0.1562 | 92.2909
-1 | 0.5688 | 0.0055 | -0.1564 | 103.4182
-0.5 | 0.6298 | 0.00554 | -0.1566 | 113.6823
0 | 0.6906 | 0.00558 | -0.1567 | 123.7634
0.5 | 0.7512 | 0.00565 | -0.1568 | 132.9558
1 | 0.8114 | 0.00577 | -0.1569 | 140.6239
1.5 | 0.8713 | 0.0059 | -0.1569 | 147.678
2 | 0.9311 | 0.00605 | -0.1569 | 153.9008
2.5 | 0.9904 | 0.00623 | -0.1567 | 158.9727
3 | 1.049 | 0.00648 | -0.1565 | 161.8827
3.5 | 1.1071 | 0.00676 | -0.1562 | 163.7722
4 | 1.1647 | 0.00708 | -0.1557 | 164.5056
4.5 | 1.2213 | 0.00746 | -0.1551 | 163.7131
5 | 1.2769 | 0.00791 | -0.1543 | 161.4286
6 | 1.3845 | 0.00899 | -0.1521 | 154.0044
6.5 | 1.4365 | 0.0096 | -0.1507 | 149.6354
7 | 1.4825 | 0.00996 | -0.148 | 148.8454
7.5 | 1.5313 | 0.01073 | -0.1459 | 142.712
8 | 1.578 | 0.01155 | -0.1435 | 136.6234
8.5 | 1.622 | 0.01242 | -0.1405 | 130.5958
9 | 1.6622 | 0.01328 | -0.1369 | 125.1657
9.5 | 1.6917 | 0.01419 | -0.1314 | 119.2178
10 | 1.7207 | 0.01526 | -0.1261 | 112.7588
11 | 1.7788 | 0.01787 | -0.1168 | 99.5411
11.5 | 1.8064 | 0.01948 | -0.1124 | 92.731
12 | 1.8326 | 0.02131 | -0.1082 | 85.9972
12.5 | 1.856 | 0.0235 | -0.1042 | 78.9787
13 | 1.8782 | 0.02597 | -0.1004 | 72.3219
13.5 | 1.8986 | 0.02876 | -0.0969 | 66.0153
14 | 1.9152 | 0.03207 | -0.0937 | 59.7194
14.5 | 1.9313 | 0.03566 | -0.0909 | 54.1587
15 | 1.9444 | 0.03982 | -0.0885 | 48.8297
15.5 | 1.9522 | 0.04479 | -0.0865 | 43.5856
16 | 1.9629 | 0.04975 | -0.085 | 39.4553
16.5 | 1.9671 | 0.05576 | -0.0841 | 35.278
17 | 1.9652 | 0.06281 | -0.0839 | 31.288
17.5 | 1.9653 | 0.06995 | -0.0842 | 28.0958
18 | 1.9622 | 0.07779 | -0.0852 | 25.2243
18.5 | 1.9532 | 0.08678 | -0.087 | 22.5075
19 | 1.939 | 0.09679 | -0.0897 | 20.0331
19.5 | 1.9193 | 0.10795 | -0.0934 | 17.7795
20 | 1.9057 | 0.11832 | -0.0974 | 16.1063

## 71. Re 4M Mach 0.50 (1)
BIGFOIL.COM POLAR EXPORT
Joukowsky 13.00% thick 5.00% camber
Joukowsky 13.00% thick 5.00% camber |  |  |  | Cl Max: | 1.726 | at alpha= | 8.5 | deg
JavaFoil+Calcfoil stall+Eppler ext transition |  |  |  | L/D Max: | 146.514 | at alpha= | 1 | deg
Re: | 4000000 |  |  | Cd Min: | 0.00422 | at alpha= | -4 | deg
Mach: | 0.5 |  |  | Cl=0 at alpha= | -5.8309 | deg
|  |  |  | @ Cl=0.1, Cd= | 0.0042341
|  |  |  | @ Cl=0.4, Cd= | 0.004332
|  |  |  | @ Cl=0.6, Cd= | 0.0049017
alpha (deg) | Cl | Cd | Cm | Cl/Cd
-20 | -0.818 | 0.16304 | -0.094 | -5.018
-19.5 | -0.789 | 0.15647 | -0.094 | -5.044
-19 | -0.761 | 0.1528 | -0.094 | -4.978
-18.5 | -0.73 | 0.14808 | -0.092 | -4.933
-18 | -0.702 | 0.1439 | -0.093 | -4.875
-17.5 | -0.673 | 0.14146 | -0.093 | -4.755
-17 | -0.643 | 0.13557 | -0.091 | -4.741
-16.5 | -0.614 | 0.13191 | -0.091 | -4.654
-16 | -0.585 | 0.1278 | -0.091 | -4.578
-15.5 | -0.556 | 0.11478 | -0.089 | -4.84
-15 | -0.527 | 0.10491 | -0.09 | -5.022
-14.5 | -0.497 | 0.11067 | -0.087 | -4.491
-14 | -0.469 | 0.0982 | -0.088 | -4.771
-13.5 | -0.439 | 0.10548 | -0.086 | -4.163
-13 | -0.41 | 0.08989 | -0.086 | -4.566
-12.5 | -0.382 | 0.09121 | -0.086 | -4.184
-12 | -0.353 | 0.08284 | -0.086 | -4.259
-11.5 | -0.323 | 0.08721 | -0.08 | -3.706
-11 | -0.297 | 0.0719 | -0.092 | -4.124
-10.5 | -0.266 | 0.07245 | -0.084 | -3.678
-10 | -0.238 | 0.07052 | -0.083 | -3.371
-9.5 | -0.211 | 0.06214 | -0.096 | -3.393
-9 | -0.294 | 0.04564 | -0.116 | -6.446
-8.5 | -0.275 | 0.03537 | -0.127 | -7.773
-8 | -0.24 | 0.02665 | -0.135 | -8.991
-7.5 | -0.194 | 0.02004 | -0.142 | -9.702
-7 | -0.143 | 0.01442 | -0.148 | -9.899
-6.5 | -0.086 | 0.00952 | -0.155 | -9.014
-6 | -0.023 | 0.00429 | -0.165 | -5.451
-5.5 | 0.045 | 0.00425 | -0.165 | 10.578
-5 | 0.114 | 0.00423 | -0.165 | 26.941
-4.5 | 0.184 | 0.00425 | -0.165 | 43.273
-4 | 0.254 | 0.00422 | -0.165 | 60.132
-3.5 | 0.324 | 0.00422 | -0.165 | 76.815
-3 | 0.394 | 0.00432 | -0.165 | 91.16
-2.5 | 0.464 | 0.00446 | -0.165 | 104.031
-2 | 0.534 | 0.0046 | -0.166 | 116.127
-1.5 | 0.604 | 0.00492 | -0.166 | 122.808
-1 | 0.673 | 0.00518 | -0.166 | 130.062
-0.5 | 0.742 | 0.00547 | -0.166 | 135.654
0 | 0.811 | 0.00567 | -0.166 | 143.192
0.5 | 0.88 | 0.00619 | -0.166 | 142.116
1 | 0.949 | 0.00648 | -0.166 | 146.514
1.5 | 1.017 | 0.00802 | -0.166 | 126.801
2 | 1.085 | 0.00864 | -0.166 | 125.633
2.5 | 1.153 | 0.00931 | -0.166 | 123.857
3 | 1.22 | 0.01016 | -0.166 | 120.029
3.5 | 1.284 | 0.00972 | -0.165 | 132.143
4 | 1.347 | 0.01002 | -0.165 | 134.515
4.5 | 1.409 | 0.01116 | -0.165 | 126.247
5 | 1.469 | 0.01203 | -0.164 | 122.125
5.5 | 1.525 | 0.01303 | -0.164 | 117.041
6 | 1.578 | 0.01407 | -0.164 | 112.145
6.5 | 1.625 | 0.0155 | -0.163 | 104.824
7 | 1.666 | 0.01713 | -0.162 | 97.262
7.5 | 1.699 | 0.01847 | -0.162 | 91.978
8 | 1.72 | 0.02042 | -0.161 | 84.225
8.5 | 1.726 | 0.0226 | -0.16 | 76.394
9 | 1.705 | 0.02507 | -0.159 | 68.023
9.5 | 1.639 | 0.02834 | -0.158 | 57.822
10 | 1.447 | 0.03324 | -0.156 | 43.546
10.5 | 1.032 | 0.04126 | -0.152 | 24.999
11 | 1.064 | 0.04117 | -0.153 | 25.842
11.5 | 1.076 | 0.04727 | -0.149 | 22.751
12 | 1.043 | 0.06803 | -0.133 | 15.328
12.5 | 0.994 | 0.09615 | -0.087 | 10.337
13 | 1.019 | 0.09955 | -0.086 | 10.238
13.5 | 1.046 | 0.10168 | -0.089 | 10.291

## 72. Re 4M Mach 0.50 (2)
BIGFOIL.COM POLAR EXPORT
Joukowsky 13.00% thick 5.00% camber
Joukowsky 13.00% thick 5.00% camber |  |  |  | Cl Max: | 1.8776 | at alpha= | 12.5 | deg
XFOIL ncrit=9 |  |  |  | L/D Max: | 166.234 | at alpha= | 3.5 | deg
Re: | 4000000 |  |  | Cd Min: | 0.2388 | at alpha= | -20 | deg
Mach: | 0.5 |  |  | Cl=0 at alpha= | -5.4128 | deg
|  |  |  | @ Cl=0.1, Cd= | 0.0066195
|  |  |  | @ Cl=0.4, Cd= | 0.005993
|  |  |  | @ Cl=0.6, Cd= | 0.00589
alpha (deg) | Cl | Cd | Cm | Cl/Cd
-20 | -0.537 | 0.2388 | -0.002 | -2.2487
-19.5 | -0.5164 | 0.23077 | -0.0066 | -2.2377
-19 | -0.5001 | 0.22127 | -0.0112 | -2.2601
-18.5 | -0.4809 | 0.21334 | -0.0156 | -2.2541
-18 | -0.4581 | 0.20678 | -0.0196 | -2.2154
-17.5 | -0.4388 | 0.19884 | -0.0238 | -2.2068
-17 | -0.4284 | 0.18841 | -0.0286 | -2.2738
-16.5 | -0.4081 | 0.18166 | -0.0322 | -2.2465
-16 | -0.3896 | 0.17439 | -0.0359 | -2.2341
-15.5 | -0.3838 | 0.16372 | -0.0408 | -2.3442
-15 | -0.3702 | 0.15604 | -0.0444 | -2.3725
-14.5 | -0.3585 | 0.14783 | -0.048 | -2.4251
-14 | -0.3592 | 0.13341 | -0.0588 | -2.6925
-13.5 | -0.3553 | 0.11946 | -0.0716 | -2.9742
-13 | -0.3629 | 0.10385 | -0.0876 | -3.4945
-12.5 | -0.3477 | 0.09061 | -0.1048 | -3.8373
-12 | -0.3418 | 0.07753 | -0.1224 | -4.4086
-11.5 | -0.3649 | 0.06848 | -0.1284 | -5.3286
-11 | -0.3965 | 0.05922 | -0.1349 | -6.6954
-10.5 | -0.4342 | 0.0502 | -0.1413 | -8.6494
-10 | -0.4786 | 0.04164 | -0.1465 | -11.4938
-9.5 | -0.5245 | 0.03324 | -0.1521 | -15.7792
-8.5 | -0.4857 | 0.01243 | -0.1808 | -39.0748
-8 | -0.4067 | 0.01028 | -0.1805 | -39.5623
-7.5 | -0.326 | 0.00919 | -0.1793 | -35.4733
-7 | -0.2463 | 0.00841 | -0.1782 | -29.2866
-6.5 | -0.1676 | 0.00785 | -0.1772 | -21.3503
-6 | -0.0898 | 0.00741 | -0.1763 | -12.1188
-5.5 | -0.0132 | 0.00704 | -0.1757 | -1.875
-5 | 0.0625 | 0.00674 | -0.1752 | 9.273
-4.5 | 0.1372 | 0.0065 | -0.1748 | 21.1077
-4 | 0.2112 | 0.0063 | -0.1746 | 33.5238
-3.5 | 0.2845 | 0.00616 | -0.1744 | 46.1851
-2.5 | 0.4297 | 0.00595 | -0.1744 | 72.2185
-2 | 0.5016 | 0.0059 | -0.1744 | 85.0169
-1.5 | 0.573 | 0.00589 | -0.1744 | 97.2835
-1 | 0.6441 | 0.00589 | -0.1744 | 109.3548
-0.5 | 0.7148 | 0.00594 | -0.1744 | 120.3367
0.5 | 0.8554 | 0.00612 | -0.1742 | 139.7712
1 | 0.9253 | 0.00625 | -0.174 | 148.048
1.5 | 0.9949 | 0.00642 | -0.1736 | 154.9688
2 | 1.0636 | 0.00666 | -0.173 | 159.6997
2.5 | 1.1322 | 0.00692 | -0.1723 | 163.6127
3 | 1.1998 | 0.00724 | -0.1712 | 165.7182
3.5 | 1.2667 | 0.00762 | -0.1699 | 166.2336
4 | 1.3315 | 0.00809 | -0.1681 | 164.5859
4.5 | 1.3944 | 0.00866 | -0.1659 | 161.0162
5 | 1.4545 | 0.00932 | -0.163 | 156.0622
5.5 | 1.5107 | 0.01009 | -0.1592 | 149.7225
6 | 1.5598 | 0.01097 | -0.1543 | 142.1878
6.5 | 1.5941 | 0.01199 | -0.1468 | 132.9525
7 | 1.6286 | 0.01322 | -0.1399 | 123.1921
7.5 | 1.656 | 0.01454 | -0.1323 | 113.8927
8.5 | 1.7183 | 0.01882 | -0.1197 | 91.3018
9 | 1.7469 | 0.02155 | -0.114 | 81.0626
9.5 | 1.7747 | 0.02465 | -0.1087 | 71.9959
10 | 1.8013 | 0.02815 | -0.1039 | 63.9893
10.5 | 1.8245 | 0.03222 | -0.0994 | 56.6263
11 | 1.8445 | 0.03689 | -0.0954 | 50
11.5 | 1.8611 | 0.04223 | -0.092 | 44.0706
12 | 1.8737 | 0.04832 | -0.0893 | 38.7769
12.5 | 1.8776 | 0.05563 | -0.0874 | 33.7516
13 | 1.875 | 0.06409 | -0.0865 | 29.2557
13.5 | 1.8626 | 0.07405 | -0.087 | 25.1533
14 | 1.8419 | 0.08548 | -0.0891 | 21.5477
14.5 | 1.8144 | 0.09827 | -0.0929 | 18.4634
15 | 1.7842 | 0.11192 | -0.0981 | 15.9417
15.5 | 1.7531 | 0.12611 | -0.1048 | 13.9014
16 | 1.7249 | 0.14031 | -0.1124 | 12.2935
16.5 | 1.6992 | 0.1545 | -0.1209 | 10.9981
17 | 1.6763 | 0.16866 | -0.1301 | 9.9389
17.5 | 1.6527 | 0.18318 | -0.1405 | 9.0223

## 73. Re 5M Mach 0.00 (1)
BIGFOIL.COM POLAR EXPORT
Joukowsky 13.00% thick 5.00% camber
Joukowsky 13.00% thick 5.00% camber |  |  |  | Cl Max: | 1.875 | at alpha= | 13.5 | deg
JavaFoil+Calcfoil stall+Eppler ext transition |  |  |  | L/D Max: | 141.257 | at alpha= | 7 | deg
Re: | 5000000 |  |  | Cd Min: | 0.00393 | at alpha= | -4.5 | deg
Mach: | 0 |  |  | Cl=0 at alpha= | -5.825 | deg
|  |  |  | @ Cl=0.1, Cd= | 0.00397
|  |  |  | @ Cl=0.4, Cd= | 0.0043777
|  |  |  | @ Cl=0.6, Cd= | 0.0048667
alpha (deg) | Cl | Cd | Cm | Cl/Cd
-20 | -0.771 | 0.14029 | -0.089 | -5.499
-19.5 | -0.776 | 0.13369 | -0.09 | -5.803
-19 | -0.78 | 0.12527 | -0.091 | -6.223
-18.5 | -0.781 | 0.1185 | -0.092 | -6.587
-18 | -0.78 | 0.11075 | -0.094 | -7.046
-17.5 | -0.777 | 0.10429 | -0.095 | -7.452
-17 | -0.772 | 0.09737 | -0.097 | -7.93
-16.5 | -0.765 | 0.09067 | -0.098 | -8.434
-16 | -0.755 | 0.08405 | -0.1 | -8.981
-15.5 | -0.742 | 0.07829 | -0.101 | -9.473
-15 | -0.727 | 0.07133 | -0.103 | -10.196
-14.5 | -0.709 | 0.06515 | -0.105 | -10.885
-14 | -0.688 | 0.05872 | -0.107 | -11.722
-13.5 | -0.665 | 0.05258 | -0.11 | -12.646
-13 | -0.639 | 0.0469 | -0.112 | -13.622
-12.5 | -0.611 | 0.04103 | -0.115 | -14.889
-12 | -0.58 | 0.03544 | -0.117 | -16.38
-11.5 | -0.548 | 0.03013 | -0.12 | -18.18
-11 | -0.513 | 0.02489 | -0.123 | -20.625
-10.5 | -0.477 | 0.02001 | -0.126 | -23.829
-10 | -0.438 | 0.01558 | -0.129 | -28.121
-9.5 | -0.398 | 0.01154 | -0.133 | -34.486
-9 | -0.367 | 0.00406 | -0.142 | -90.342
-8.5 | -0.311 | 0.00416 | -0.142 | -74.766
-8 | -0.255 | 0.00413 | -0.142 | -61.764
-7.5 | -0.197 | 0.00402 | -0.143 | -49.068
-7 | -0.139 | 0.004 | -0.143 | -34.787
-6.5 | -0.08 | 0.00396 | -0.143 | -20.223
-6 | -0.021 | 0.00396 | -0.143 | -5.195
-5.5 | 0.039 | 0.00396 | -0.143 | 9.941
-5 | 0.1 | 0.00397 | -0.143 | 25.046
-4.5 | 0.16 | 0.00393 | -0.143 | 40.693
-4 | 0.221 | 0.00397 | -0.143 | 55.591
-3.5 | 0.281 | 0.00405 | -0.143 | 69.425
-3 | 0.342 | 0.00414 | -0.143 | 82.544
-2.5 | 0.403 | 0.00439 | -0.143 | 91.747
-2 | 0.463 | 0.00455 | -0.143 | 101.74
-1.5 | 0.523 | 0.00468 | -0.143 | 111.888
-1 | 0.584 | 0.00476 | -0.143 | 122.678
-0.5 | 0.644 | 0.00516 | -0.143 | 124.703
0 | 0.704 | 0.00528 | -0.143 | 133.253
0.5 | 0.763 | 0.00562 | -0.143 | 135.914
1 | 0.823 | 0.00601 | -0.143 | 137.014
1.5 | 0.883 | 0.00636 | -0.143 | 138.828
2 | 0.942 | 0.00735 | -0.143 | 128.089
2.5 | 1.001 | 0.00777 | -0.143 | 128.783
3 | 1.06 | 0.00824 | -0.143 | 128.599
3.5 | 1.119 | 0.00875 | -0.143 | 127.792
4 | 1.177 | 0.00933 | -0.143 | 126.102
4.5 | 1.234 | 0.01004 | -0.143 | 122.894
5 | 1.29 | 0.01026 | -0.143 | 125.712
5.5 | 1.345 | 0.0105 | -0.143 | 128.133
6 | 1.399 | 0.01072 | -0.143 | 130.522
6.5 | 1.451 | 0.01037 | -0.143 | 139.983
7 | 1.501 | 0.01063 | -0.143 | 141.257
7.5 | 1.549 | 0.01231 | -0.142 | 125.831
8 | 1.595 | 0.01267 | -0.142 | 125.878
8.5 | 1.638 | 0.01352 | -0.142 | 121.177
9 | 1.678 | 0.01435 | -0.141 | 116.932
9.5 | 1.715 | 0.01522 | -0.141 | 112.71
10 | 1.75 | 0.01611 | -0.14 | 108.61
10.5 | 1.78 | 0.01702 | -0.14 | 104.575
11 | 1.806 | 0.018 | -0.14 | 100.358
11.5 | 1.829 | 0.01901 | -0.139 | 96.181
12 | 1.848 | 0.02017 | -0.139 | 91.59
12.5 | 1.862 | 0.02135 | -0.138 | 87.202
13 | 1.871 | 0.02266 | -0.138 | 82.564
13.5 | 1.875 | 0.02407 | -0.137 | 77.906
14 | 1.875 | 0.02565 | -0.136 | 73.107
14.5 | 1.871 | 0.02735 | -0.136 | 68.395
15 | 1.862 | 0.02926 | -0.135 | 63.647
15.5 | 1.849 | 0.03141 | -0.134 | 58.875
16 | 1.831 | 0.0337 | -0.134 | 54.318
16.5 | 1.808 | 0.03632 | -0.133 | 49.778
17 | 1.781 | 0.03925 | -0.132 | 45.373
17.5 | 1.751 | 0.04238 | -0.131 | 41.326
18 | 1.718 | 0.04613 | -0.13 | 37.246
18.5 | 1.683 | 0.05007 | -0.129 | 33.608

## 74. Re 5M Mach 0.00 (2)
BIGFOIL.COM POLAR EXPORT
Joukowsky 13.00% thick 5.00% camber
Joukowsky 13.00% thick 5.00% camber |  |  |  | Cl Max: | 2.0485 | at alpha= | 19 | deg
XFOIL ncrit=9 |  |  |  | L/D Max: | 165.799 | at alpha= | 4 | deg
Re: | 5000000 |  |  | Cd Min: | 0.14686 | at alpha= | -20 | deg
Mach: | 0 |  |  | Cl=0 at alpha= | -5.6523 | deg
|  |  |  | @ Cl=0.1, Cd= | 0.0057364
|  |  |  | @ Cl=0.4, Cd= | 0.0053208
|  |  |  | @ Cl=0.6, Cd= | 0.0053203
alpha (deg) | Cl | Cd | Cm | Cl/Cd
-20 | -0.7664 | 0.14686 | -0.0316 | -5.2186
-19.5 | -0.7864 | 0.13505 | -0.0387 | -5.823
-19 | -0.8316 | 0.11921 | -0.0483 | -6.9759
-18.5 | -0.9086 | 0.09885 | -0.0615 | -9.1917
-17.5 | -1.3265 | 0.02721 | -0.1183 | -48.7505
-17 | -1.2698 | 0.02001 | -0.1359 | -63.4583
-16 | -1.1573 | 0.01677 | -0.1425 | -69.0101
-15 | -1.0656 | 0.0143 | -0.1426 | -74.5175
-14.5 | -1.0144 | 0.01336 | -0.1428 | -75.9281
-14 | -0.9614 | 0.0126 | -0.143 | -76.3016
-13.5 | -0.9073 | 0.01197 | -0.1432 | -75.7978
-13 | -0.8527 | 0.01124 | -0.1435 | -75.863
-12.5 | -0.7972 | 0.01056 | -0.1439 | -75.4924
-12 | -0.7408 | 0.01005 | -0.1442 | -73.7114
-11.5 | -0.684 | 0.00959 | -0.1445 | -71.3243
-11 | -0.6268 | 0.00904 | -0.145 | -69.3363
-10.5 | -0.5691 | 0.00864 | -0.1453 | -65.8681
-10 | -0.5113 | 0.00825 | -0.1457 | -61.9758
-9.5 | -0.4531 | 0.00788 | -0.146 | -57.5
-9 | -0.3946 | 0.00756 | -0.1464 | -52.1958
-8.5 | -0.336 | 0.00725 | -0.1468 | -46.3448
-8 | -0.2773 | 0.00697 | -0.1471 | -39.7848
-7.5 | -0.2183 | 0.00675 | -0.1475 | -32.3407
-7 | -0.1593 | 0.00649 | -0.1479 | -24.5455
-6.5 | -0.1002 | 0.00628 | -0.1482 | -15.9554
-6 | -0.0411 | 0.0061 | -0.1486 | -6.7377
-5.5 | 0.018 | 0.00594 | -0.1489 | 3.0303
-5 | 0.0773 | 0.00579 | -0.1493 | 13.3506
-4.5 | 0.1366 | 0.00565 | -0.1496 | 24.177
-4 | 0.1958 | 0.00554 | -0.15 | 35.343
-3.5 | 0.2549 | 0.00545 | -0.1503 | 46.7706
-3 | 0.314 | 0.00538 | -0.1506 | 58.3643
-2.5 | 0.373 | 0.00533 | -0.1509 | 69.9812
-1.5 | 0.4907 | 0.00529 | -0.1514 | 92.7599
-1 | 0.5494 | 0.00529 | -0.1517 | 103.8563
0 | 0.6662 | 0.00536 | -0.1521 | 124.291
0.5 | 0.7244 | 0.00542 | -0.1523 | 133.6531
1 | 0.7823 | 0.00551 | -0.1524 | 141.9782
1.5 | 0.8398 | 0.00564 | -0.1525 | 148.9007
2 | 0.8969 | 0.0058 | -0.1525 | 154.6379
2.5 | 0.9538 | 0.00597 | -0.1525 | 159.7655
3 | 1.0099 | 0.00621 | -0.1524 | 162.6248
3.5 | 1.0658 | 0.00645 | -0.1523 | 165.2403
4 | 1.1208 | 0.00676 | -0.152 | 165.7988
4.5 | 1.1751 | 0.00713 | -0.1517 | 164.8107
5 | 1.2286 | 0.00753 | -0.1512 | 163.1607
5.5 | 1.2814 | 0.00798 | -0.1506 | 160.5764
6 | 1.3332 | 0.00847 | -0.1499 | 157.4026
6.5 | 1.3843 | 0.00898 | -0.1491 | 154.1537
7 | 1.4348 | 0.00947 | -0.1483 | 151.51
7.5 | 1.4797 | 0.00983 | -0.1463 | 150.529
8 | 1.5277 | 0.01049 | -0.1449 | 145.6339
8.5 | 1.5746 | 0.01116 | -0.1434 | 141.0932
9 | 1.6204 | 0.01184 | -0.1417 | 136.8581
9.5 | 1.6638 | 0.01258 | -0.1397 | 132.2576
10 | 1.7058 | 0.0133 | -0.1374 | 128.2556
10.5 | 1.7442 | 0.01404 | -0.1346 | 124.2308
11 | 1.7725 | 0.01481 | -0.1298 | 119.6826
11.5 | 1.8014 | 0.01567 | -0.1255 | 114.9585
12 | 1.8286 | 0.01673 | -0.1212 | 109.3007
12.5 | 1.8543 | 0.01799 | -0.1171 | 103.0739
13 | 1.8813 | 0.0193 | -0.1135 | 97.4767
13.5 | 1.9038 | 0.02099 | -0.1096 | 90.7003
14 | 1.928 | 0.0227 | -0.1063 | 84.9339
14.5 | 1.9473 | 0.02489 | -0.1028 | 78.2362
15 | 1.9677 | 0.02714 | -0.0998 | 72.5018
15.5 | 1.9845 | 0.02984 | -0.0969 | 66.5047
16 | 1.9986 | 0.03294 | -0.0942 | 60.674
16.5 | 2.0138 | 0.03614 | -0.092 | 55.7222
17 | 2.0252 | 0.03992 | -0.09 | 50.7315
17.5 | 2.0315 | 0.04449 | -0.0883 | 45.6619
18 | 2.0406 | 0.04898 | -0.0872 | 41.6619
18.5 | 2.046 | 0.05415 | -0.0864 | 37.7839
19 | 2.0485 | 0.05991 | -0.0861 | 34.193
19.5 | 2.0453 | 0.0667 | -0.0864 | 30.6642
20 | 2.0386 | 0.07428 | -0.0873 | 27.4448

## 75. Re 5M Mach 0.10 (1)
BIGFOIL.COM POLAR EXPORT
Joukowsky 13.00% thick 5.00% camber
Joukowsky 13.00% thick 5.00% camber |  |  |  | Cl Max: | 1.867 | at alpha= | 13.5 | deg
JavaFoil+Calcfoil stall+Eppler ext transition |  |  |  | L/D Max: | 139.157 | at alpha= | 6.5 | deg
Re: | 5000000 |  |  | Cd Min: | 0.00394 | at alpha= | -4.5 | deg
Mach: | 0.1 |  |  | Cl=0 at alpha= | -5.8279 | deg
|  |  |  | @ Cl=0.1, Cd= | 0.00398
|  |  |  | @ Cl=0.4, Cd= | 0.0043793
|  |  |  | @ Cl=0.6, Cd= | 0.0048207
alpha (deg) | Cl | Cd | Cm | Cl/Cd
-20 | -0.735 | 0.14454 | -0.088 | -5.087
-19.5 | -0.743 | 0.13784 | -0.089 | -5.39
-19 | -0.75 | 0.12904 | -0.09 | -5.809
-18.5 | -0.754 | 0.12151 | -0.092 | -6.205
-18 | -0.756 | 0.11408 | -0.093 | -6.629
-17.5 | -0.756 | 0.10747 | -0.094 | -7.034
-17 | -0.754 | 0.09989 | -0.096 | -7.547
-16.5 | -0.748 | 0.09359 | -0.097 | -7.997
-16 | -0.741 | 0.08677 | -0.099 | -8.539
-15.5 | -0.73 | 0.08042 | -0.1 | -9.081
-15 | -0.717 | 0.0738 | -0.102 | -9.72
-14.5 | -0.701 | 0.06706 | -0.105 | -10.46
-14 | -0.682 | 0.06095 | -0.107 | -11.181
-13.5 | -0.659 | 0.05469 | -0.109 | -12.056
-13 | -0.635 | 0.04849 | -0.112 | -13.09
-12.5 | -0.607 | 0.04289 | -0.114 | -14.159
-12 | -0.578 | 0.03713 | -0.117 | -15.561
-11.5 | -0.546 | 0.03139 | -0.12 | -17.397
-11 | -0.512 | 0.02629 | -0.123 | -19.459
-10.5 | -0.475 | 0.02126 | -0.126 | -22.36
-10 | -0.437 | 0.01671 | -0.129 | -26.145
-9.5 | -0.397 | 0.01238 | -0.133 | -32.056
-9 | -0.368 | 0.00402 | -0.143 | -91.408
-8.5 | -0.312 | 0.00418 | -0.143 | -74.767
-8 | -0.256 | 0.00414 | -0.143 | -61.822
-7.5 | -0.198 | 0.00403 | -0.143 | -49.197
-7 | -0.14 | 0.004 | -0.143 | -34.905
-6.5 | -0.08 | 0.00397 | -0.143 | -20.279
-6 | -0.021 | 0.00396 | -0.144 | -5.212
-5.5 | 0.04 | 0.00396 | -0.144 | 9.971
-5 | 0.1 | 0.00398 | -0.144 | 25.135
-4.5 | 0.161 | 0.00394 | -0.144 | 40.85
-4 | 0.222 | 0.00397 | -0.144 | 55.812
-3.5 | 0.283 | 0.00405 | -0.144 | 69.697
-3 | 0.344 | 0.00426 | -0.144 | 80.607
-2.5 | 0.405 | 0.00439 | -0.144 | 92.161
-2 | 0.466 | 0.00455 | -0.144 | 102.207
-1.5 | 0.526 | 0.00456 | -0.144 | 115.438
-1 | 0.587 | 0.00476 | -0.144 | 123.192
-0.5 | 0.647 | 0.00504 | -0.144 | 128.334
0 | 0.707 | 0.00529 | -0.144 | 133.73
0.5 | 0.767 | 0.00563 | -0.144 | 136.331
1 | 0.827 | 0.00602 | -0.144 | 137.33
1.5 | 0.887 | 0.00638 | -0.144 | 139.116
2 | 0.947 | 0.00738 | -0.144 | 128.256
2.5 | 1.006 | 0.00781 | -0.144 | 128.916
3 | 1.065 | 0.00828 | -0.144 | 128.657
3.5 | 1.124 | 0.0088 | -0.144 | 127.743
4 | 1.183 | 0.00942 | -0.144 | 125.529
4.5 | 1.24 | 0.01014 | -0.144 | 122.257
5 | 1.296 | 0.01036 | -0.144 | 125.109
5.5 | 1.352 | 0.0106 | -0.144 | 127.548
6 | 1.406 | 0.01083 | -0.144 | 129.762
6.5 | 1.458 | 0.01048 | -0.144 | 139.157
7 | 1.508 | 0.01171 | -0.143 | 128.72
7.5 | 1.556 | 0.01246 | -0.143 | 124.824
8 | 1.601 | 0.01283 | -0.143 | 124.817
8.5 | 1.644 | 0.01369 | -0.142 | 120.089
9 | 1.683 | 0.01455 | -0.142 | 115.729
9.5 | 1.72 | 0.01545 | -0.141 | 111.298
10 | 1.754 | 0.01635 | -0.141 | 107.226
10.5 | 1.783 | 0.01729 | -0.141 | 103.136
11 | 1.808 | 0.0183 | -0.14 | 98.813
11.5 | 1.829 | 0.01939 | -0.14 | 94.366
12 | 1.847 | 0.02056 | -0.139 | 89.797
12.5 | 1.859 | 0.02178 | -0.139 | 85.337
13 | 1.865 | 0.02317 | -0.138 | 80.521
13.5 | 1.867 | 0.02466 | -0.138 | 75.726
14 | 1.864 | 0.02632 | -0.137 | 70.842
14.5 | 1.857 | 0.02812 | -0.136 | 66.038
15 | 1.845 | 0.03015 | -0.135 | 61.19
15.5 | 1.828 | 0.03244 | -0.135 | 56.346
16 | 1.805 | 0.03489 | -0.134 | 51.74
16.5 | 1.778 | 0.03772 | -0.133 | 47.128
17 | 1.746 | 0.04075 | -0.132 | 42.863
17.5 | 1.711 | 0.04438 | -0.131 | 38.565
18 | 1.673 | 0.04848 | -0.13 | 34.51
18.5 | 1.631 | 0.05321 | -0.129 | 30.659

## 76. Re 5M Mach 0.10 (2)
BIGFOIL.COM POLAR EXPORT
Joukowsky 13.00% thick 5.00% camber
Joukowsky 13.00% thick 5.00% camber |  |  |  | Cl Max: | 2.0395 | at alpha= | 18.5 | deg
XFOIL ncrit=9 |  |  |  | L/D Max: | 165.838 | at alpha= | 4 | deg
Re: | 5000000 |  |  | Cd Min: | 0.15404 | at alpha= | -20 | deg
Mach: | 0.1 |  |  | Cl=0 at alpha= | -5.6451 | deg
|  |  |  | @ Cl=0.1, Cd= | 0.0057663
|  |  |  | @ Cl=0.4, Cd= | 0.0053273
|  |  |  | @ Cl=0.6, Cd= | 0.0053161
alpha (deg) | Cl | Cd | Cm | Cl/Cd
-20 | -0.7375 | 0.15404 | -0.0282 | -4.7877
-19.5 | -0.7527 | 0.14278 | -0.035 | -5.2717
-19 | -0.774 | 0.13086 | -0.0421 | -5.9147
-18.5 | -0.821 | 0.11482 | -0.052 | -7.1503
-18 | -0.8913 | 0.09592 | -0.0645 | -9.2921
-17.5 | -1.1393 | 0.05391 | -0.0966 | -21.1334
-17 | -1.2836 | 0.02687 | -0.1232 | -47.7707
-16 | -1.1667 | 0.01774 | -0.1448 | -65.7666
-15.5 | -1.1227 | 0.01647 | -0.1446 | -68.1664
-15 | -1.0763 | 0.01509 | -0.1446 | -71.3254
-14.5 | -1.0259 | 0.01392 | -0.1448 | -73.6997
-14 | -0.9729 | 0.01301 | -0.1449 | -74.7809
-13.5 | -0.9183 | 0.01228 | -0.1451 | -74.7801
-13 | -0.8627 | 0.01164 | -0.1452 | -74.1151
-12.5 | -0.8067 | 0.01083 | -0.1455 | -74.4875
-12 | -0.7497 | 0.01023 | -0.1458 | -73.2845
-11.5 | -0.6921 | 0.00978 | -0.146 | -70.7669
-11 | -0.6342 | 0.0092 | -0.1463 | -68.9348
-10.5 | -0.5758 | 0.00875 | -0.1466 | -65.8057
-10 | -0.5172 | 0.00838 | -0.1469 | -61.7184
-9.5 | -0.4584 | 0.00796 | -0.1472 | -57.5879
-9 | -0.3992 | 0.00765 | -0.1475 | -52.183
-8.5 | -0.34 | 0.0073 | -0.1478 | -46.5753
-8 | -0.2807 | 0.00703 | -0.1481 | -39.9289
-7.5 | -0.2212 | 0.00678 | -0.1484 | -32.6254
-7 | -0.1615 | 0.00652 | -0.1488 | -24.7699
-6.5 | -0.1019 | 0.00631 | -0.1491 | -16.149
-6 | -0.0423 | 0.00613 | -0.1494 | -6.9005
-5.5 | 0.0173 | 0.00597 | -0.1498 | 2.8978
-5 | 0.0771 | 0.00582 | -0.1501 | 13.2474
-4.5 | 0.1368 | 0.00568 | -0.1504 | 24.0845
-4 | 0.1964 | 0.00556 | -0.1508 | 35.3237
-3.5 | 0.256 | 0.00546 | -0.1511 | 46.8864
-3 | 0.3155 | 0.00539 | -0.1514 | 58.5343
-2.5 | 0.3749 | 0.00534 | -0.1517 | 70.206
-2 | 0.4342 | 0.00531 | -0.1519 | 81.7702
-1.5 | 0.4934 | 0.0053 | -0.1522 | 93.0943
-1 | 0.5525 | 0.0053 | -0.1524 | 104.2453
-0.5 | 0.6114 | 0.00532 | -0.1527 | 114.9248
0 | 0.6702 | 0.00537 | -0.1529 | 124.8045
0.5 | 0.7287 | 0.00544 | -0.153 | 133.9522
1 | 0.787 | 0.00552 | -0.1532 | 142.5725
1.5 | 0.8448 | 0.00566 | -0.1532 | 149.258
2 | 0.9023 | 0.00582 | -0.1532 | 155.0344
2.5 | 0.9596 | 0.00599 | -0.1532 | 160.2003
3 | 1.016 | 0.00623 | -0.1531 | 163.0819
3.5 | 1.0723 | 0.00649 | -0.1529 | 165.2234
4 | 1.1277 | 0.0068 | -0.1526 | 165.8382
4.5 | 1.1824 | 0.00716 | -0.1522 | 165.1397
5 | 1.2363 | 0.00757 | -0.1517 | 163.3157
5.5 | 1.2893 | 0.00803 | -0.1511 | 160.5604
6 | 1.3415 | 0.00853 | -0.1503 | 157.2685
6.5 | 1.3928 | 0.00906 | -0.1495 | 153.7307
7 | 1.4436 | 0.00956 | -0.1486 | 151.0042
7.5 | 1.4887 | 0.00991 | -0.1464 | 150.222
8 | 1.5364 | 0.01062 | -0.1449 | 144.6704
8.5 | 1.5837 | 0.01128 | -0.1433 | 140.3989
9 | 1.629 | 0.012 | -0.1414 | 135.75
9.5 | 1.6724 | 0.01274 | -0.1392 | 131.2716
10 | 1.7141 | 0.01347 | -0.1367 | 127.2532
10.5 | 1.7482 | 0.01423 | -0.1328 | 122.8531
11.5 | 1.8045 | 0.01604 | -0.1235 | 112.5
12 | 1.8325 | 0.01716 | -0.1194 | 106.789
12.5 | 1.8579 | 0.01853 | -0.1152 | 100.2644
13 | 1.8841 | 0.01999 | -0.1115 | 94.2521
13.5 | 1.9078 | 0.02173 | -0.1078 | 87.7957
14 | 1.93 | 0.02368 | -0.1043 | 81.5034
14.5 | 1.9496 | 0.02599 | -0.1009 | 75.0135
15 | 1.9691 | 0.02847 | -0.0979 | 69.164
15.5 | 1.9837 | 0.03152 | -0.0949 | 62.9346
16 | 1.9995 | 0.03466 | -0.0925 | 57.689
16.5 | 2.0125 | 0.03828 | -0.0903 | 52.5731
17 | 2.0216 | 0.04253 | -0.0884 | 47.5335
17.5 | 2.0284 | 0.0473 | -0.087 | 42.8837
18 | 2.0365 | 0.05216 | -0.086 | 39.0433
18.5 | 2.0395 | 0.05789 | -0.0856 | 35.2306
19 | 2.0379 | 0.06447 | -0.0856 | 31.6101
19.5 | 2.0333 | 0.07176 | -0.0862 | 28.3347
20 | 2.0287 | 0.07934 | -0.0874 | 25.5697

## 77. Re 5M Mach 0.25 (1)
BIGFOIL.COM POLAR EXPORT
Joukowsky 13.00% thick 5.00% camber
Joukowsky 13.00% thick 5.00% camber |  |  |  | Cl Max: | 1.828 | at alpha= | 12 | deg
JavaFoil+Calcfoil stall+Eppler ext transition |  |  |  | L/D Max: | 140.523 | at alpha= | 1 | deg
Re: | 5000000 |  |  | Cd Min: | 0.00396 | at alpha= | -4.5 | deg
Mach: | 0.25 |  |  | Cl=0 at alpha= | -5.8307 | deg
|  |  |  | @ Cl=0.1, Cd= | 0.0040095
|  |  |  | @ Cl=0.4, Cd= | 0.0043365
|  |  |  | @ Cl=0.6, Cd= | 0.0047881
alpha (deg) | Cl | Cd | Cm | Cl/Cd
-20 | -0.407 | 0.18254 | -0.077 | -2.231
-19.5 | -0.448 | 0.16984 | -0.079 | -2.637
-19 | -0.485 | 0.15825 | -0.081 | -3.065
-18.5 | -0.519 | 0.14772 | -0.083 | -3.51
-18 | -0.549 | 0.13725 | -0.085 | -3.997
-17.5 | -0.574 | 0.12878 | -0.086 | -4.461
-17 | -0.597 | 0.11907 | -0.089 | -5.011
-16.5 | -0.614 | 0.11099 | -0.091 | -5.533
-16 | -0.627 | 0.10252 | -0.093 | -6.118
-15.5 | -0.635 | 0.09491 | -0.095 | -6.695
-15 | -0.639 | 0.08769 | -0.097 | -7.284
-14.5 | -0.637 | 0.08056 | -0.099 | -7.902
-14 | -0.629 | 0.07297 | -0.102 | -8.626
-13.5 | -0.617 | 0.06622 | -0.105 | -9.324
-13 | -0.601 | 0.05942 | -0.108 | -10.123
-12.5 | -0.582 | 0.05214 | -0.111 | -11.169
-12 | -0.559 | 0.04582 | -0.114 | -12.194
-11.5 | -0.532 | 0.03963 | -0.117 | -13.412
-11 | -0.501 | 0.03376 | -0.12 | -14.839
-10.5 | -0.467 | 0.02801 | -0.124 | -16.692
-10 | -0.431 | 0.02244 | -0.128 | -19.219
-9.5 | -0.391 | 0.01765 | -0.131 | -22.175
-9 | -0.349 | 0.01318 | -0.136 | -26.498
-8.5 | -0.307 | 0.00915 | -0.142 | -33.603
-8 | -0.261 | 0.0042 | -0.147 | -62.181
-7.5 | -0.203 | 0.00416 | -0.147 | -48.744
-7 | -0.143 | 0.00405 | -0.147 | -35.355
-6.5 | -0.082 | 0.00402 | -0.147 | -20.49
-6 | -0.021 | 0.00399 | -0.148 | -5.305
-5.5 | 0.041 | 0.004 | -0.148 | 10.14
-5 | 0.103 | 0.00401 | -0.148 | 25.628
-4.5 | 0.165 | 0.00396 | -0.148 | 41.691
-4 | 0.228 | 0.00399 | -0.148 | 57.001
-3.5 | 0.29 | 0.00408 | -0.148 | 71.15
-3 | 0.353 | 0.00415 | -0.148 | 85.137
-2.5 | 0.416 | 0.0044 | -0.148 | 94.493
-2 | 0.478 | 0.00457 | -0.148 | 104.707
-1.5 | 0.541 | 0.00475 | -0.148 | 113.7
-1 | 0.603 | 0.00479 | -0.148 | 125.883
-0.5 | 0.665 | 0.00521 | -0.148 | 127.603
0 | 0.727 | 0.00534 | -0.148 | 136.141
0.5 | 0.788 | 0.00566 | -0.148 | 139.308
1 | 0.85 | 0.00605 | -0.148 | 140.523
1.5 | 0.911 | 0.00716 | -0.148 | 127.303
2 | 0.973 | 0.00758 | -0.148 | 128.345
2.5 | 1.034 | 0.00802 | -0.148 | 128.846
3 | 1.094 | 0.00855 | -0.148 | 127.925
3.5 | 1.154 | 0.00912 | -0.148 | 126.614
4 | 1.214 | 0.00981 | -0.148 | 123.808
4.5 | 1.273 | 0.01014 | -0.148 | 125.506
5 | 1.33 | 0.01042 | -0.148 | 127.689
5.5 | 1.386 | 0.01072 | -0.148 | 129.34
6 | 1.44 | 0.01052 | -0.148 | 136.929
6.5 | 1.492 | 0.0116 | -0.147 | 128.657
7 | 1.542 | 0.01244 | -0.147 | 123.941
7.5 | 1.589 | 0.01329 | -0.147 | 119.552
8 | 1.633 | 0.01376 | -0.146 | 118.63
8.5 | 1.674 | 0.01474 | -0.146 | 113.524
9 | 1.71 | 0.01572 | -0.145 | 108.817
9.5 | 1.743 | 0.01672 | -0.145 | 104.227
10 | 1.772 | 0.0178 | -0.144 | 99.559
10.5 | 1.794 | 0.01896 | -0.144 | 94.658
11 | 1.811 | 0.02019 | -0.143 | 89.701
11.5 | 1.823 | 0.02153 | -0.143 | 84.664
12 | 1.828 | 0.02298 | -0.142 | 79.538
12.5 | 1.826 | 0.02457 | -0.142 | 74.316
13 | 1.815 | 0.02646 | -0.141 | 68.578
13.5 | 1.797 | 0.0285 | -0.14 | 63.045
14 | 1.771 | 0.03076 | -0.139 | 57.577
14.5 | 1.727 | 0.03658 | -0.137 | 47.216
15 | 1.697 | 0.03641 | -0.137 | 46.61
15.5 | 1.648 | 0.04 | -0.136 | 41.211
16 | 1.589 | 0.0441 | -0.135 | 36.043
16.5 | 1.522 | 0.04932 | -0.133 | 30.865
17 | 1.45 | 0.05492 | -0.132 | 26.396

## 78. Re 5M Mach 0.25 (2)
BIGFOIL.COM POLAR EXPORT
Joukowsky 13.00% thick 5.00% camber
Joukowsky 13.00% thick 5.00% camber |  |  |  | Cl Max: | 2.0012 | at alpha= | 17.5 | deg
XFOIL ncrit=9 |  |  |  | L/D Max: | 166.543 | at alpha= | 4 | deg
Re: | 5000000 |  |  | Cd Min: | 0.17017 | at alpha= | -19.5 | deg
Mach: | 0.25 |  |  | Cl=0 at alpha= | -5.6058 | deg
|  |  |  | @ Cl=0.1, Cd= | 0.005871
|  |  |  | @ Cl=0.4, Cd= | 0.0053907
|  |  |  | @ Cl=0.6, Cd= | 0.0053699
alpha (deg) | Cl | Cd | Cm | Cl/Cd
-19.5 | -0.6475 | 0.17017 | -0.0231 | -3.805
-19 | -0.6537 | 0.16006 | -0.0289 | -4.0841
-18.5 | -0.6596 | 0.15008 | -0.0348 | -4.395
-18 | -0.6686 | 0.13988 | -0.0408 | -4.7798
-17.5 | -0.681 | 0.12935 | -0.0471 | -5.2648
-17 | -0.697 | 0.1186 | -0.0536 | -5.8769
-16.5 | -0.7224 | 0.10676 | -0.0611 | -6.7666
-16 | -0.7728 | 0.09166 | -0.0714 | -8.4312
-15.5 | -0.8706 | 0.0712 | -0.087 | -12.2275
-14.5 | -1.0708 | 0.01946 | -0.1543 | -55.0257
-14 | -1.0267 | 0.01714 | -0.1548 | -59.9008
-13.5 | -0.9761 | 0.01518 | -0.155 | -64.3017
-13 | -0.9202 | 0.01374 | -0.1549 | -66.9723
-12.5 | -0.8608 | 0.01267 | -0.1547 | -67.94
-12 | -0.7997 | 0.01184 | -0.1544 | -67.5422
-11.5 | -0.7389 | 0.01087 | -0.1543 | -67.9761
-11 | -0.6769 | 0.01018 | -0.1541 | -66.4931
-10.5 | -0.6141 | 0.0096 | -0.1539 | -63.9688
-10 | -0.5516 | 0.00897 | -0.1538 | -61.4939
-9.5 | -0.4888 | 0.00854 | -0.1537 | -57.2365
-9 | -0.4259 | 0.00805 | -0.1537 | -52.9068
-8.5 | -0.3629 | 0.0077 | -0.1537 | -47.1299
-8 | -0.3001 | 0.00732 | -0.1538 | -40.9973
-7.5 | -0.2373 | 0.00702 | -0.1539 | -33.8034
-7 | -0.1746 | 0.00677 | -0.154 | -25.7903
-6.5 | -0.1118 | 0.0065 | -0.1541 | -17.2
-6 | -0.0492 | 0.00627 | -0.1543 | -7.8469
-5.5 | 0.0132 | 0.00608 | -0.1545 | 2.1711
-5 | 0.0755 | 0.00593 | -0.1547 | 12.7319
-4.5 | 0.1378 | 0.00578 | -0.1549 | 23.8408
-4 | 0.1999 | 0.00566 | -0.1552 | 35.318
-3.5 | 0.262 | 0.00555 | -0.1554 | 47.2072
-3 | 0.3239 | 0.00547 | -0.1557 | 59.2139
-2.5 | 0.3856 | 0.0054 | -0.1559 | 71.4074
-2 | 0.4472 | 0.00536 | -0.1562 | 83.4328
-1.5 | 0.5086 | 0.00535 | -0.1564 | 95.0654
-1 | 0.5698 | 0.00536 | -0.1566 | 106.306
-0.5 | 0.6309 | 0.00538 | -0.1568 | 117.2677
0 | 0.6918 | 0.00543 | -0.157 | 127.4033
0.5 | 0.7524 | 0.00552 | -0.1571 | 136.3043
1 | 0.8126 | 0.00563 | -0.1572 | 144.3339
1.5 | 0.8726 | 0.00577 | -0.1572 | 151.2305
2 | 0.9325 | 0.00592 | -0.1572 | 157.5169
2.5 | 0.9916 | 0.00613 | -0.157 | 161.7618
3 | 1.0505 | 0.00635 | -0.1568 | 165.4331
3.5 | 1.1084 | 0.00667 | -0.1564 | 166.1769
4 | 1.1658 | 0.007 | -0.156 | 166.5429
4.5 | 1.2225 | 0.00739 | -0.1554 | 165.4263
5 | 1.2782 | 0.00784 | -0.1546 | 163.0357
5.5 | 1.3326 | 0.00836 | -0.1536 | 159.4019
6 | 1.3861 | 0.00893 | -0.1524 | 155.2184
6.5 | 1.4386 | 0.00952 | -0.151 | 151.1134
7 | 1.4901 | 0.01012 | -0.1495 | 147.2431
7.5 | 1.5361 | 0.0105 | -0.1468 | 146.2952
8 | 1.5841 | 0.01126 | -0.1445 | 140.6838
8.5 | 1.6297 | 0.01206 | -0.1418 | 135.1327
9 | 1.6734 | 0.01286 | -0.1388 | 130.1244
9.5 | 1.7072 | 0.01368 | -0.1339 | 124.7953
10 | 1.7365 | 0.01463 | -0.1285 | 118.6945
10.5 | 1.767 | 0.01571 | -0.1236 | 112.4761
11 | 1.7963 | 0.01698 | -0.1189 | 105.7892
11.5 | 1.8245 | 0.01847 | -0.1144 | 98.7818
12 | 1.8501 | 0.02024 | -0.11 | 91.4081
12.5 | 1.8762 | 0.02217 | -0.106 | 84.6279
13 | 1.8993 | 0.02446 | -0.102 | 77.6492
13.5 | 1.9199 | 0.02711 | -0.0983 | 70.8189
14 | 1.9395 | 0.03006 | -0.095 | 64.521
14.5 | 1.9559 | 0.03348 | -0.0919 | 58.42
15 | 1.9696 | 0.03743 | -0.0892 | 52.6209
15.5 | 1.9825 | 0.04171 | -0.087 | 47.5306
16 | 1.9906 | 0.04678 | -0.0852 | 42.5524
16.5 | 1.9964 | 0.0524 | -0.084 | 38.0992
17 | 2.001 | 0.05849 | -0.0833 | 34.211
17.5 | 2.0012 | 0.06538 | -0.0833 | 30.6087
18 | 1.996 | 0.07331 | -0.0839 | 27.2268
18.5 | 1.9868 | 0.08212 | -0.0854 | 24.1939
19 | 1.9783 | 0.09116 | -0.0875 | 21.7014
19.5 | 1.9659 | 0.10099 | -0.0903 | 19.4663
20 | 1.9515 | 0.11134 | -0.0939 | 17.5274

## 79. Re 5M Mach 0.50 (1)
BIGFOIL.COM POLAR EXPORT
Joukowsky 13.00% thick 5.00% camber
Joukowsky 13.00% thick 5.00% camber |  |  |  | Cl Max: | 1.729 | at alpha= | 8.5 | deg
JavaFoil+Calcfoil stall+Eppler ext transition |  |  |  | L/D Max: | 147.86 | at alpha= | 1 | deg
Re: | 5000000 |  |  | Cd Min: | 0.00415 | at alpha= | -5.5 | deg
Mach: | 0.5 |  |  | Cl=0 at alpha= | -5.8309 | deg
|  |  |  | @ Cl=0.1, Cd= | 0.00415
|  |  |  | @ Cl=0.4, Cd= | 0.004272
|  |  |  | @ Cl=0.6, Cd= | 0.0048423
alpha (deg) | Cl | Cd | Cm | Cl/Cd
-20 | -0.818 | 0.15801 | -0.094 | -5.18
-19.5 | -0.79 | 0.15213 | -0.095 | -5.19
-19 | -0.761 | 0.15121 | -0.095 | -5.031
-18.5 | -0.731 | 0.1438 | -0.093 | -5.082
-18 | -0.702 | 0.13191 | -0.093 | -5.323
-17.5 | -0.673 | 0.12311 | -0.093 | -5.467
-17 | -0.643 | 0.13058 | -0.091 | -4.925
-16.5 | -0.614 | 0.11799 | -0.092 | -5.207
-16 | -0.586 | 0.1089 | -0.092 | -5.379
-15.5 | -0.556 | 0.11227 | -0.09 | -4.951
-15 | -0.527 | 0.10224 | -0.091 | -5.158
-14.5 | -0.497 | 0.10899 | -0.088 | -4.563
-14 | -0.469 | 0.09601 | -0.09 | -4.888
-13.5 | -0.439 | 0.10325 | -0.086 | -4.254
-13 | -0.411 | 0.08785 | -0.09 | -4.684
-12.5 | -0.382 | 0.08853 | -0.088 | -4.316
-12 | -0.354 | 0.08063 | -0.089 | -4.385
-11.5 | -0.324 | 0.0833 | -0.083 | -3.884
-11 | -0.298 | 0.06913 | -0.097 | -4.309
-10.5 | -0.267 | 0.07023 | -0.089 | -3.804
-10 | -0.238 | 0.06834 | -0.087 | -3.486
-9.5 | -0.211 | 0.06034 | -0.098 | -3.502
-9 | -0.295 | 0.04377 | -0.119 | -6.748
-8.5 | -0.276 | 0.03352 | -0.129 | -8.245
-8 | -0.241 | 0.02489 | -0.137 | -9.686
-7.5 | -0.196 | 0.01844 | -0.144 | -10.62
-7 | -0.144 | 0.01296 | -0.15 | -11.114
-6.5 | -0.087 | 0.00868 | -0.159 | -10.059
-6 | -0.023 | 0.00419 | -0.165 | -5.581
-5.5 | 0.045 | 0.00415 | -0.165 | 10.822
-5 | 0.114 | 0.00415 | -0.165 | 27.525
-4.5 | 0.184 | 0.00416 | -0.165 | 44.135
-4 | 0.254 | 0.00415 | -0.165 | 61.173
-3.5 | 0.324 | 0.00415 | -0.165 | 78.052
-3 | 0.394 | 0.00426 | -0.165 | 92.553
-2.5 | 0.464 | 0.0044 | -0.165 | 105.437
-2 | 0.534 | 0.00455 | -0.166 | 117.562
-1.5 | 0.604 | 0.00486 | -0.166 | 124.232
-1 | 0.673 | 0.00512 | -0.166 | 131.572
-0.5 | 0.742 | 0.00541 | -0.166 | 137.1
0 | 0.811 | 0.00561 | -0.166 | 144.674
0.5 | 0.88 | 0.00614 | -0.166 | 143.467
1 | 0.949 | 0.00642 | -0.166 | 147.86
1.5 | 1.017 | 0.00794 | -0.166 | 128.058
2 | 1.085 | 0.00854 | -0.166 | 127.106
2.5 | 1.153 | 0.00919 | -0.166 | 125.424
3 | 1.22 | 0.01004 | -0.166 | 121.538
3.5 | 1.284 | 0.00997 | -0.165 | 128.859
4 | 1.348 | 0.00991 | -0.165 | 136.078
4.5 | 1.41 | 0.01107 | -0.165 | 127.391
5 | 1.47 | 0.01192 | -0.165 | 123.271
5.5 | 1.526 | 0.01292 | -0.164 | 118.156
6 | 1.579 | 0.01392 | -0.164 | 113.442
6.5 | 1.626 | 0.01529 | -0.163 | 106.383
7 | 1.667 | 0.0168 | -0.162 | 99.277
7.5 | 1.701 | 0.01839 | -0.162 | 92.495
8 | 1.722 | 0.01974 | -0.161 | 87.241
8.5 | 1.729 | 0.02174 | -0.16 | 79.534
9 | 1.708 | 0.02405 | -0.159 | 71.02
9.5 | 1.642 | 0.02709 | -0.158 | 60.615
10 | 1.451 | 0.03173 | -0.156 | 45.731
10.5 | 1.037 | 0.03894 | -0.153 | 26.626
11 | 1.068 | 0.03894 | -0.153 | 27.435
11.5 | 1.088 | 0.04331 | -0.151 | 25.11
12 | 1.106 | 0.04756 | -0.149 | 23.257
12.5 | 1.12 | 0.05357 | -0.146 | 20.91
13 | 1.137 | 0.0584 | -0.143 | 19.474
13.5 | 1.164 | 0.05984 | -0.143 | 19.45

## 80. Re 5M Mach 0.50 (2)
BIGFOIL.COM POLAR EXPORT
Joukowsky 13.00% thick 5.00% camber
Joukowsky 13.00% thick 5.00% camber |  |  |  | Cl Max: | 1.9148 | at alpha= | 12.5 | deg
XFOIL ncrit=9 |  |  |  | L/D Max: | 170.685 | at alpha= | 3.5 | deg
Re: | 5000000 |  |  | Cd Min: | 0.18037 | at alpha= | 17.5 | deg
Mach: | 0.5 |  |  | Cl=0 at alpha= | -5.4201 | deg
|  |  |  | @ Cl=0.1, Cd= | 0.0063778
|  |  |  | @ Cl=0.4, Cd= | 0.0057804
|  |  |  | @ Cl=0.6, Cd= | 0.0056806
alpha (deg) | Cl | Cd | Cm | Cl/Cd
-14.5 | -0.388 | 0.13913 | -0.0547 | -2.7888
-14 | -0.3847 | 0.12521 | -0.0673 | -3.0724
-13.5 | -0.3766 | 0.11161 | -0.0817 | -3.3742
-13 | -0.3712 | 0.09732 | -0.0988 | -3.8142
-12.5 | -0.3583 | 0.08361 | -0.1181 | -4.2854
-12 | -0.3719 | 0.07426 | -0.1257 | -5.0081
-11.5 | -0.3967 | 0.06538 | -0.1316 | -6.0676
-11 | -0.4306 | 0.05619 | -0.1383 | -7.6633
-10.5 | -0.4722 | 0.0471 | -0.1449 | -10.0255
-10 | -0.5209 | 0.03905 | -0.1486 | -13.3393
-9.5 | -0.563 | 0.02908 | -0.159 | -19.3604
-9 | -0.5582 | 0.01541 | -0.1798 | -36.2232
-8.5 | -0.4883 | 0.01115 | -0.1824 | -43.7937
-8 | -0.4069 | 0.00957 | -0.1813 | -42.5183
-7.5 | -0.3258 | 0.00862 | -0.18 | -37.7958
-7 | -0.2456 | 0.00798 | -0.1787 | -30.7769
-6.5 | -0.1665 | 0.00749 | -0.1776 | -22.2296
-6 | -0.0887 | 0.00707 | -0.1768 | -12.546
-5.5 | -0.0121 | 0.00674 | -0.1761 | -1.7953
-5 | 0.0636 | 0.00648 | -0.1755 | 9.8148
-4.5 | 0.1384 | 0.00627 | -0.1751 | 22.0734
-4 | 0.2126 | 0.00608 | -0.1749 | 34.9671
-3.5 | 0.2861 | 0.00593 | -0.1748 | 48.2462
-3 | 0.359 | 0.00582 | -0.1747 | 61.6838
-2.5 | 0.4315 | 0.00575 | -0.1747 | 75.0435
-2 | 0.5034 | 0.0057 | -0.1748 | 88.3158
-1.5 | 0.575 | 0.00567 | -0.1748 | 101.4109
-1 | 0.6461 | 0.0057 | -0.1749 | 113.3509
-0.5 | 0.717 | 0.00575 | -0.1749 | 124.6957
0 | 0.7875 | 0.00582 | -0.1748 | 135.3093
0.5 | 0.8575 | 0.00595 | -0.1747 | 144.1176
1 | 0.9276 | 0.00608 | -0.1745 | 152.5658
1.5 | 0.9974 | 0.00624 | -0.1741 | 159.8397
2 | 1.0664 | 0.00648 | -0.1736 | 164.5679
2.5 | 1.135 | 0.00674 | -0.1728 | 168.3976
3 | 1.2029 | 0.00706 | -0.1718 | 170.3824
3.5 | 1.2699 | 0.00744 | -0.1705 | 170.6855
4 | 1.3351 | 0.00792 | -0.1688 | 168.5732
4.5 | 1.3984 | 0.00848 | -0.1666 | 164.9057
5 | 1.459 | 0.00913 | -0.1637 | 159.8028
5.5 | 1.5161 | 0.00988 | -0.1601 | 153.4514
6 | 1.5672 | 0.01076 | -0.1554 | 145.6506
6.5 | 1.6026 | 0.01173 | -0.148 | 136.624
7 | 1.6374 | 0.01293 | -0.1409 | 126.6357
7.5 | 1.6681 | 0.01403 | -0.1337 | 118.8952
8 | 1.7017 | 0.01583 | -0.1272 | 107.4984
8.5 | 1.7334 | 0.01801 | -0.121 | 96.2465
9 | 1.7652 | 0.02048 | -0.1152 | 86.1914
9.5 | 1.7948 | 0.02338 | -0.1098 | 76.7665
10 | 1.8224 | 0.02671 | -0.1047 | 68.2291
10.5 | 1.8484 | 0.03048 | -0.1 | 60.643
11 | 1.8723 | 0.03475 | -0.0958 | 53.8791
11.5 | 1.8921 | 0.0397 | -0.092 | 47.6599
12 | 1.9055 | 0.04557 | -0.0889 | 41.8148
12.5 | 1.9148 | 0.05227 | -0.0864 | 36.6329
13 | 1.9127 | 0.06048 | -0.0851 | 31.6253
13.5 | 1.9004 | 0.07024 | -0.0852 | 27.0558
14 | 1.8781 | 0.08167 | -0.0869 | 22.9962
14.5 | 1.8491 | 0.09448 | -0.0904 | 19.5713
15 | 1.8165 | 0.10825 | -0.0955 | 16.7806
15.5 | 1.7844 | 0.12244 | -0.1018 | 14.5737
16 | 1.7546 | 0.13674 | -0.1093 | 12.8317
16.5 | 1.7251 | 0.1513 | -0.118 | 11.4019
17 | 1.6986 | 0.16586 | -0.1275 | 10.2412
17.5 | 1.6743 | 0.18037 | -0.1377 | 9.2826

## 81. Re 6M Mach 0.00 (1)
BIGFOIL.COM POLAR EXPORT
Joukowsky 13.00% thick 5.00% camber
Joukowsky 13.00% thick 5.00% camber |  |  |  | Cl Max: | 1.878 | at alpha= | 13.5 | deg
JavaFoil+Calcfoil stall+Eppler ext transition |  |  |  | L/D Max: | 142.503 | at alpha= | 7 | deg
Re: | 6000000 |  |  | Cd Min: | 0.00389 | at alpha= | -4.5 | deg
Mach: | 0 |  |  | Cl=0 at alpha= | -5.825 | deg
|  |  |  | @ Cl=0.1, Cd= | 0.00393
|  |  |  | @ Cl=0.4, Cd= | 0.0043477
|  |  |  | @ Cl=0.6, Cd= | 0.0048367
alpha (deg) | Cl | Cd | Cm | Cl/Cd
-20 | -0.772 | 0.13831 | -0.09 | -5.584
-19.5 | -0.777 | 0.13181 | -0.091 | -5.893
-19 | -0.78 | 0.12389 | -0.092 | -6.298
-18.5 | -0.782 | 0.11598 | -0.093 | -6.743
-18 | -0.782 | 0.10881 | -0.095 | -7.183
-17.5 | -0.778 | 0.10237 | -0.096 | -7.604
-17 | -0.774 | 0.09498 | -0.098 | -8.148
-16.5 | -0.767 | 0.08828 | -0.099 | -8.683
-16 | -0.756 | 0.08217 | -0.101 | -9.205
-15.5 | -0.744 | 0.07596 | -0.102 | -9.792
-15 | -0.729 | 0.06948 | -0.104 | -10.493
-14.5 | -0.711 | 0.06285 | -0.106 | -11.32
-14 | -0.69 | 0.05688 | -0.108 | -12.136
-13.5 | -0.667 | 0.05076 | -0.111 | -13.14
-13 | -0.641 | 0.04472 | -0.113 | -14.344
-12.5 | -0.614 | 0.03889 | -0.116 | -15.777
-12 | -0.583 | 0.03339 | -0.118 | -17.468
-11.5 | -0.551 | 0.02818 | -0.121 | -19.539
-11 | -0.516 | 0.02302 | -0.124 | -22.434
-10.5 | -0.48 | 0.01826 | -0.127 | -26.274
-10 | -0.442 | 0.01394 | -0.131 | -31.682
-9.5 | -0.402 | 0.00978 | -0.135 | -41.128
-9 | -0.367 | 0.00398 | -0.142 | -92.179
-8.5 | -0.311 | 0.00408 | -0.142 | -76.222
-8 | -0.255 | 0.00405 | -0.142 | -62.851
-7.5 | -0.197 | 0.00395 | -0.143 | -49.963
-7 | -0.139 | 0.00393 | -0.143 | -35.374
-6.5 | -0.08 | 0.0039 | -0.143 | -20.53
-6 | -0.021 | 0.00391 | -0.143 | -5.263
-5.5 | 0.039 | 0.00391 | -0.143 | 10.066
-5 | 0.1 | 0.00393 | -0.143 | 25.335
-4.5 | 0.16 | 0.00389 | -0.143 | 41.142
-4 | 0.221 | 0.00393 | -0.143 | 56.138
-3.5 | 0.281 | 0.00401 | -0.143 | 70.084
-3 | 0.342 | 0.00411 | -0.143 | 83.228
-2.5 | 0.403 | 0.00436 | -0.143 | 92.419
-2 | 0.463 | 0.00452 | -0.143 | 102.487
-1.5 | 0.523 | 0.00465 | -0.143 | 112.627
-1 | 0.584 | 0.00473 | -0.143 | 123.463
-0.5 | 0.644 | 0.00513 | -0.143 | 125.433
0 | 0.704 | 0.00525 | -0.143 | 134.014
0.5 | 0.763 | 0.00559 | -0.143 | 136.574
1 | 0.823 | 0.00598 | -0.143 | 137.55
1.5 | 0.883 | 0.00634 | -0.143 | 139.227
2 | 0.942 | 0.00731 | -0.143 | 128.925
2.5 | 1.001 | 0.00775 | -0.143 | 129.146
3 | 1.06 | 0.00819 | -0.143 | 129.36
3.5 | 1.119 | 0.0087 | -0.143 | 128.584
4 | 1.177 | 0.00931 | -0.143 | 126.398
4.5 | 1.234 | 0.00997 | -0.143 | 123.742
5 | 1.29 | 0.01019 | -0.143 | 126.644
5.5 | 1.346 | 0.01043 | -0.143 | 129.009
6 | 1.399 | 0.01067 | -0.143 | 131.103
6.5 | 1.452 | 0.01073 | -0.143 | 135.353
7 | 1.502 | 0.01054 | -0.143 | 142.503
7.5 | 1.55 | 0.01221 | -0.142 | 126.955
8 | 1.596 | 0.01291 | -0.142 | 123.599
8.5 | 1.639 | 0.01322 | -0.142 | 123.946
9 | 1.679 | 0.014 | -0.141 | 119.928
9.5 | 1.717 | 0.01481 | -0.141 | 115.947
10 | 1.751 | 0.01565 | -0.141 | 111.924
10.5 | 1.782 | 0.01652 | -0.14 | 107.835
11 | 1.808 | 0.01745 | -0.14 | 103.625
11.5 | 1.831 | 0.01843 | -0.139 | 99.332
12 | 1.85 | 0.01952 | -0.139 | 94.785
12.5 | 1.864 | 0.02063 | -0.138 | 90.361
13 | 1.873 | 0.02191 | -0.138 | 85.48
13.5 | 1.878 | 0.02328 | -0.137 | 80.65
14 | 1.878 | 0.02476 | -0.137 | 75.841
14.5 | 1.874 | 0.02639 | -0.136 | 71.004
15 | 1.865 | 0.02821 | -0.135 | 66.108
15.5 | 1.853 | 0.03021 | -0.135 | 61.336
16 | 1.834 | 0.03238 | -0.134 | 56.65
16.5 | 1.811 | 0.0349 | -0.133 | 51.91
17 | 1.785 | 0.03769 | -0.132 | 47.359
17.5 | 1.755 | 0.04067 | -0.131 | 43.161
18 | 1.722 | 0.04425 | -0.13 | 38.922
18.5 | 1.687 | 0.04801 | -0.129 | 35.136

## 82. Re 6M Mach 0.00 (2)
BIGFOIL.COM POLAR EXPORT
Joukowsky 13.00% thick 5.00% camber
Joukowsky 13.00% thick 5.00% camber |  |  |  | Cl Max: | 2.0719 | at alpha= | 19.5 | deg
XFOIL ncrit=9 |  |  |  | L/D Max: | 166.89 | at alpha= | 4 | deg
Re: | 6000000 |  |  | Cd Min: | 0.14087 | at alpha= | -20 | deg
Mach: | 0 |  |  | Cl=0 at alpha= | -5.656 | deg
|  |  |  | @ Cl=0.1, Cd= | 0.0055988
|  |  |  | @ Cl=0.4, Cd= | 0.005202
|  |  |  | @ Cl=0.6, Cd= | 0.0052242
alpha (deg) | Cl | Cd | Cm | Cl/Cd
-20 | -0.7991 | 0.14087 | -0.0348 | -5.6726
-19.5 | -0.8529 | 0.12323 | -0.0458 | -6.9212
-19 | -0.9355 | 0.10191 | -0.0596 | -9.1797
-18.5 | -1.1178 | 0.06757 | -0.0845 | -16.5428
-18 | -1.3193 | 0.03501 | -0.1109 | -37.6835
-17.5 | -1.3262 | 0.02075 | -0.1339 | -63.9133
-16.5 | -1.2128 | 0.01669 | -0.1427 | -72.6663
-16 | -1.168 | 0.0156 | -0.1425 | -74.8718
-15.5 | -1.1194 | 0.01468 | -0.1425 | -76.2534
-15 | -1.0692 | 0.01373 | -0.1426 | -77.8733
-14.5 | -1.0178 | 0.01276 | -0.1429 | -79.7649
-14 | -0.9646 | 0.01199 | -0.1431 | -80.4504
-13.5 | -0.9098 | 0.01136 | -0.1434 | -80.088
-13 | -0.8542 | 0.01082 | -0.1437 | -78.9464
-12.5 | -0.7984 | 0.01017 | -0.144 | -78.5054
-12 | -0.742 | 0.00963 | -0.1444 | -77.0509
-11.5 | -0.6848 | 0.00919 | -0.1447 | -74.5158
-11 | -0.6273 | 0.00874 | -0.1451 | -71.7735
-10.5 | -0.5697 | 0.00832 | -0.1454 | -68.4736
-10 | -0.5115 | 0.00799 | -0.1458 | -64.0175
-9.5 | -0.4532 | 0.0076 | -0.1462 | -59.6316
-9 | -0.3947 | 0.00733 | -0.1465 | -53.8472
-8.5 | -0.336 | 0.00702 | -0.1469 | -47.8632
-8 | -0.2771 | 0.00677 | -0.1473 | -40.9306
-7.5 | -0.2181 | 0.00651 | -0.1477 | -33.5023
-7 | -0.1591 | 0.0063 | -0.148 | -25.254
-6.5 | -0.1 | 0.00612 | -0.1483 | -16.3399
-6 | -0.0408 | 0.00595 | -0.1487 | -6.8571
-5.5 | 0.0185 | 0.00579 | -0.1491 | 3.1952
-5 | 0.0778 | 0.00564 | -0.1494 | 13.7943
-4.5 | 0.137 | 0.00553 | -0.1498 | 24.774
-4 | 0.1962 | 0.00543 | -0.1501 | 36.1326
-3.5 | 0.2553 | 0.00535 | -0.1504 | 47.7196
-3 | 0.3144 | 0.00528 | -0.1507 | 59.5455
-2.5 | 0.3735 | 0.00522 | -0.151 | 71.5517
-2 | 0.4325 | 0.00518 | -0.1513 | 83.4942
-1.5 | 0.4914 | 0.00517 | -0.1516 | 95.0484
-1 | 0.5501 | 0.00519 | -0.1518 | 105.9923
-0.5 | 0.6085 | 0.00523 | -0.1521 | 116.348
0 | 0.6669 | 0.00527 | -0.1523 | 126.5465
0.5 | 0.7251 | 0.00534 | -0.1524 | 135.7865
1 | 0.783 | 0.00543 | -0.1526 | 144.1989
1.5 | 0.8406 | 0.00555 | -0.1527 | 151.4595
2 | 0.8975 | 0.00573 | -0.1527 | 156.6318
2.5 | 0.9545 | 0.0059 | -0.1527 | 161.7797
3 | 1.0106 | 0.00615 | -0.1526 | 164.3252
3.5 | 1.0663 | 0.00641 | -0.1524 | 166.3495
4 | 1.1215 | 0.00672 | -0.1522 | 166.8899
4.5 | 1.1759 | 0.00707 | -0.1518 | 166.3225
5 | 1.2295 | 0.00748 | -0.1514 | 164.3717
5.5 | 1.2823 | 0.00793 | -0.1508 | 161.7024
6 | 1.3344 | 0.00841 | -0.1501 | 158.6683
6.5 | 1.3858 | 0.00891 | -0.1494 | 155.5331
7 | 1.4363 | 0.00944 | -0.1485 | 152.1504
7.5 | 1.4827 | 0.00966 | -0.1468 | 153.4886
8 | 1.5316 | 0.01026 | -0.1456 | 149.2788
8.5 | 1.5785 | 0.01095 | -0.1441 | 144.1553
9 | 1.6255 | 0.01155 | -0.1426 | 140.7359
9.5 | 1.6704 | 0.01222 | -0.1408 | 136.6939
10 | 1.7138 | 0.0129 | -0.1388 | 132.8527
10.5 | 1.7543 | 0.01362 | -0.1363 | 128.8032
11 | 1.7869 | 0.01433 | -0.1323 | 124.6964
11.5 | 1.8138 | 0.01517 | -0.1274 | 119.5649
12 | 1.8411 | 0.01616 | -0.1231 | 113.9295
12.5 | 1.8693 | 0.01722 | -0.1192 | 108.554
13 | 1.894 | 0.01859 | -0.1151 | 101.8827
13.5 | 1.9203 | 0.01998 | -0.1115 | 96.1111
14 | 1.9421 | 0.02177 | -0.1078 | 89.2099
14.5 | 1.9649 | 0.02363 | -0.1045 | 83.1528
15 | 1.9842 | 0.02587 | -0.1012 | 76.6989
15.5 | 2.0022 | 0.02838 | -0.0982 | 70.5497
16 | 2.0193 | 0.0311 | -0.0955 | 64.9293
16.5 | 2.0332 | 0.0343 | -0.0929 | 59.277
17 | 2.0428 | 0.03813 | -0.0907 | 53.5746
17.5 | 2.0555 | 0.04188 | -0.089 | 49.0807
18 | 2.0639 | 0.04631 | -0.0876 | 44.567
18.5 | 2.0685 | 0.05141 | -0.0866 | 40.2354
19 | 2.0691 | 0.05729 | -0.0861 | 36.1163
19.5 | 2.0719 | 0.06312 | -0.086 | 32.8248
20 | 2.0709 | 0.06975 | -0.0865 | 29.6903

## 83. Re 6M Mach 0.10 (1)
BIGFOIL.COM POLAR EXPORT
Joukowsky 13.00% thick 5.00% camber
Joukowsky 13.00% thick 5.00% camber |  |  |  | Cl Max: | 1.87 | at alpha= | 13.5 | deg
JavaFoil+Calcfoil stall+Eppler ext transition |  |  |  | L/D Max: | 141.53 | at alpha= | 7 | deg
Re: | 6000000 |  |  | Cd Min: | 0.00389 | at alpha= | -4.5 | deg
Mach: | 0.1 |  |  | Cl=0 at alpha= | -5.8279 | deg
|  |  |  | @ Cl=0.1, Cd= | 0.00393
|  |  |  | @ Cl=0.4, Cd= | 0.0043493
|  |  |  | @ Cl=0.6, Cd= | 0.0047907
alpha (deg) | Cl | Cd | Cm | Cl/Cd
-20 | -0.736 | 0.1426 | -0.089 | -5.162
-19.5 | -0.744 | 0.13589 | -0.089 | -5.473
-19 | -0.75 | 0.12718 | -0.091 | -5.901
-18.5 | -0.755 | 0.11969 | -0.092 | -6.308
-18 | -0.758 | 0.11167 | -0.094 | -6.785
-17.5 | -0.757 | 0.10507 | -0.095 | -7.208
-17 | -0.755 | 0.09805 | -0.097 | -7.701
-16.5 | -0.75 | 0.0918 | -0.098 | -8.167
-16 | -0.742 | 0.08496 | -0.1 | -8.738
-15.5 | -0.732 | 0.07861 | -0.101 | -9.31
-15 | -0.719 | 0.07151 | -0.104 | -10.06
-14.5 | -0.703 | 0.06524 | -0.106 | -10.778
-14 | -0.684 | 0.05869 | -0.108 | -11.651
-13.5 | -0.662 | 0.05248 | -0.11 | -12.61
-13 | -0.637 | 0.04631 | -0.113 | -13.764
-12.5 | -0.61 | 0.04075 | -0.115 | -14.966
-12 | -0.58 | 0.03509 | -0.118 | -16.542
-11.5 | -0.549 | 0.02942 | -0.121 | -18.657
-11 | -0.514 | 0.02443 | -0.124 | -21.055
-10.5 | -0.478 | 0.0195 | -0.127 | -24.53
-10 | -0.44 | 0.01506 | -0.131 | -29.219
-9.5 | -0.401 | 0.01083 | -0.135 | -37.009
-9 | -0.368 | 0.00399 | -0.143 | -92.234
-8.5 | -0.312 | 0.0041 | -0.143 | -76.245
-8 | -0.256 | 0.00406 | -0.143 | -62.993
-7.5 | -0.198 | 0.00396 | -0.143 | -50.048
-7 | -0.14 | 0.00394 | -0.143 | -35.487
-6.5 | -0.08 | 0.0039 | -0.143 | -20.602
-6 | -0.021 | 0.00391 | -0.144 | -5.285
-5.5 | 0.04 | 0.00391 | -0.144 | 10.099
-5 | 0.1 | 0.00393 | -0.144 | 25.424
-4.5 | 0.161 | 0.00389 | -0.144 | 41.299
-4 | 0.222 | 0.00393 | -0.144 | 56.357
-3.5 | 0.283 | 0.00402 | -0.144 | 70.333
-3 | 0.344 | 0.00423 | -0.144 | 81.28
-2.5 | 0.405 | 0.00436 | -0.144 | 92.854
-2 | 0.466 | 0.00452 | -0.144 | 102.951
-1.5 | 0.526 | 0.00453 | -0.144 | 116.238
-1 | 0.587 | 0.00473 | -0.144 | 123.974
-0.5 | 0.647 | 0.00501 | -0.144 | 129.096
0 | 0.707 | 0.00526 | -0.144 | 134.485
0.5 | 0.767 | 0.0056 | -0.144 | 137.002
1 | 0.827 | 0.006 | -0.144 | 137.859
1.5 | 0.887 | 0.00636 | -0.144 | 139.575
2 | 0.947 | 0.00736 | -0.144 | 128.638
2.5 | 1.006 | 0.00778 | -0.144 | 129.254
3 | 1.065 | 0.00823 | -0.144 | 129.426
3.5 | 1.124 | 0.00878 | -0.144 | 128.106
4 | 1.183 | 0.00936 | -0.144 | 126.332
4.5 | 1.24 | 0.01008 | -0.144 | 123.08
5 | 1.297 | 0.01029 | -0.144 | 126.012
5.5 | 1.352 | 0.01053 | -0.144 | 128.435
6 | 1.406 | 0.01077 | -0.144 | 130.583
6.5 | 1.458 | 0.01084 | -0.144 | 134.48
7 | 1.508 | 0.01066 | -0.143 | 141.53
7.5 | 1.556 | 0.01234 | -0.143 | 126.135
8 | 1.602 | 0.01306 | -0.143 | 122.649
8.5 | 1.645 | 0.01338 | -0.142 | 122.931
9 | 1.685 | 0.01418 | -0.142 | 118.822
9.5 | 1.722 | 0.01502 | -0.142 | 114.616
10 | 1.756 | 0.01587 | -0.141 | 110.588
10.5 | 1.785 | 0.0168 | -0.141 | 106.249
11 | 1.81 | 0.01774 | -0.14 | 102.032
11.5 | 1.832 | 0.01879 | -0.14 | 97.48
12 | 1.849 | 0.0199 | -0.139 | 92.921
12.5 | 1.861 | 0.02108 | -0.139 | 88.311
13 | 1.868 | 0.02237 | -0.138 | 83.509
13.5 | 1.87 | 0.0238 | -0.138 | 78.589
14 | 1.867 | 0.02541 | -0.137 | 73.497
14.5 | 1.86 | 0.02713 | -0.136 | 68.554
15 | 1.848 | 0.02909 | -0.136 | 63.512
15.5 | 1.832 | 0.0312 | -0.135 | 58.708
16 | 1.809 | 0.03355 | -0.134 | 53.906
16.5 | 1.781 | 0.03625 | -0.133 | 49.147
17 | 1.75 | 0.03931 | -0.132 | 44.513
17.5 | 1.715 | 0.04259 | -0.131 | 40.276
18 | 1.677 | 0.04651 | -0.13 | 36.061
18.5 | 1.636 | 0.051 | -0.129 | 32.075

## 84. Re 6M Mach 0.10 (2)
BIGFOIL.COM POLAR EXPORT
Joukowsky 13.00% thick 5.00% camber
Joukowsky 13.00% thick 5.00% camber |  |  |  | Cl Max: | 2.0645 | at alpha= | 19.5 | deg
XFOIL ncrit=9 |  |  |  | L/D Max: | 167.17 | at alpha= | 4 | deg
Re: | 6000000 |  |  | Cd Min: | 0.15216 | at alpha= | -20 | deg
Mach: | 0.1 |  |  | Cl=0 at alpha= | -5.6488 | deg
|  |  |  | @ Cl=0.1, Cd= | 0.0056149
|  |  |  | @ Cl=0.4, Cd= | 0.0052234
|  |  |  | @ Cl=0.6, Cd= | 0.0052318
alpha (deg) | Cl | Cd | Cm | Cl/Cd
-20 | -0.7491 | 0.15216 | -0.0289 | -4.9231
-19.5 | -0.7897 | 0.1361 | -0.0387 | -5.8024
-19 | -0.8415 | 0.11916 | -0.0493 | -7.0619
-18.5 | -0.92 | 0.09881 | -0.0628 | -9.3108
-18 | -1.0957 | 0.06611 | -0.0871 | -16.5739
-17.5 | -1.2867 | 0.03577 | -0.1119 | -35.9715
-17 | -1.2814 | 0.02035 | -0.1394 | -62.9681
-16.5 | -1.2216 | 0.01787 | -0.1451 | -68.3604
-16 | -1.1794 | 0.01643 | -0.1449 | -71.7833
-15.5 | -1.1319 | 0.01532 | -0.1448 | -73.8838
-15 | -1.0811 | 0.01437 | -0.1448 | -75.2331
-14.5 | -1.0294 | 0.01334 | -0.1449 | -77.1664
-14 | -0.9762 | 0.0124 | -0.1451 | -78.7258
-13.5 | -0.921 | 0.01166 | -0.1452 | -78.988
-13 | -0.8647 | 0.01105 | -0.1454 | -78.2534
-12.5 | -0.808 | 0.01046 | -0.1456 | -77.2467
-12 | -0.751 | 0.00982 | -0.1459 | -76.4766
-11.5 | -0.693 | 0.00933 | -0.1462 | -74.2765
-11 | -0.6347 | 0.00891 | -0.1464 | -71.2346
-10.5 | -0.5764 | 0.00843 | -0.1467 | -68.3749
-10 | -0.5175 | 0.00807 | -0.147 | -64.1264
-9.5 | -0.4585 | 0.00768 | -0.1473 | -59.7005
-9 | -0.3993 | 0.00738 | -0.1476 | -54.1057
-8.5 | -0.34 | 0.00708 | -0.148 | -48.0226
-8 | -0.2805 | 0.00682 | -0.1483 | -41.129
-7.5 | -0.2209 | 0.00655 | -0.1486 | -33.7252
-7 | -0.1613 | 0.00634 | -0.1489 | -25.4416
-6.5 | -0.1017 | 0.00616 | -0.1492 | -16.5097
-6 | -0.042 | 0.00598 | -0.1496 | -7.0234
-5.5 | 0.0178 | 0.0058 | -0.1499 | 3.069
-5 | 0.0776 | 0.00566 | -0.1503 | 13.7102
-4.5 | 0.1372 | 0.00554 | -0.1506 | 24.7653
-4 | 0.1969 | 0.00544 | -0.1509 | 36.1949
-3.5 | 0.2564 | 0.00536 | -0.1512 | 47.8358
-2.5 | 0.3754 | 0.00524 | -0.1518 | 71.6412
-2 | 0.4348 | 0.0052 | -0.1521 | 83.6154
-1.5 | 0.4941 | 0.00519 | -0.1524 | 95.2023
-1 | 0.5532 | 0.0052 | -0.1526 | 106.3846
-0.5 | 0.612 | 0.00524 | -0.1528 | 116.7939
0 | 0.6708 | 0.00528 | -0.153 | 127.0455
0.5 | 0.7294 | 0.00535 | -0.1532 | 136.3364
1 | 0.7877 | 0.00545 | -0.1533 | 144.5321
1.5 | 0.8456 | 0.00557 | -0.1534 | 151.8133
2 | 0.903 | 0.00575 | -0.1534 | 157.0435
2.5 | 0.9604 | 0.00592 | -0.1534 | 162.2297
3 | 1.0168 | 0.00617 | -0.1533 | 164.7974
3.5 | 1.0729 | 0.00644 | -0.1531 | 166.5994
4 | 1.1284 | 0.00675 | -0.1528 | 167.1704
4.5 | 1.1832 | 0.00711 | -0.1524 | 166.4135
5 | 1.2371 | 0.00752 | -0.1519 | 164.508
5.5 | 1.2903 | 0.00798 | -0.1513 | 161.6917
6 | 1.3426 | 0.00847 | -0.1506 | 158.5124
6.5 | 1.3943 | 0.00898 | -0.1497 | 155.2673
7 | 1.4452 | 0.00951 | -0.1488 | 151.9664
7.5 | 1.4916 | 0.00975 | -0.147 | 152.9846
8 | 1.5406 | 0.01038 | -0.1457 | 148.42
8.5 | 1.5879 | 0.01105 | -0.1441 | 143.7014
9 | 1.6348 | 0.01169 | -0.1424 | 139.846
9.5 | 1.6792 | 0.0124 | -0.1404 | 135.4194
10 | 1.7221 | 0.01309 | -0.1381 | 131.5584
10.5 | 1.7608 | 0.01384 | -0.135 | 127.2254
11 | 1.7898 | 0.01457 | -0.1302 | 122.8415
11.5 | 1.8179 | 0.01547 | -0.1256 | 117.5113
12 | 1.8445 | 0.01658 | -0.1211 | 111.2485
12.5 | 1.8731 | 0.01773 | -0.1172 | 105.6458
13 | 1.8982 | 0.01917 | -0.1132 | 99.0193
13.5 | 1.9232 | 0.02074 | -0.1095 | 92.729
14 | 1.9452 | 0.02265 | -0.1058 | 85.8808
14.5 | 1.9677 | 0.02467 | -0.1025 | 79.7608
15 | 1.9848 | 0.02722 | -0.0991 | 72.917
15.5 | 2.0041 | 0.02979 | -0.0962 | 67.2743
16 | 2.0193 | 0.03285 | -0.0935 | 61.4703
16.5 | 2.0312 | 0.03645 | -0.0911 | 55.7257
17 | 2.0425 | 0.04035 | -0.0891 | 50.6196
17.5 | 2.0532 | 0.04454 | -0.0875 | 46.0979
18 | 2.0586 | 0.04955 | -0.0863 | 41.5459
18.5 | 2.0615 | 0.05514 | -0.0855 | 37.3867
19 | 2.0623 | 0.06129 | -0.0853 | 33.6482
19.5 | 2.0645 | 0.06749 | -0.0855 | 30.5897
20 | 2.0603 | 0.07482 | -0.0864 | 27.5368

## 85. Re 6M Mach 0.25 (1)
BIGFOIL.COM POLAR EXPORT
Joukowsky 13.00% thick 5.00% camber
Joukowsky 13.00% thick 5.00% camber |  |  |  | Cl Max: | 1.831 | at alpha= | 12 | deg
JavaFoil+Calcfoil stall+Eppler ext transition |  |  |  | L/D Max: | 141.289 | at alpha= | 1.5 | deg
Re: | 6000000 |  |  | Cd Min: | 0.00391 | at alpha= | -4.5 | deg
Mach: | 0.25 |  |  | Cl=0 at alpha= | -5.8307 | deg
|  |  |  | @ Cl=0.1, Cd= | 0.0039595
|  |  |  | @ Cl=0.4, Cd= | 0.0042965
|  |  |  | @ Cl=0.6, Cd= | 0.0047581
alpha (deg) | Cl | Cd | Cm | Cl/Cd
-20 | -0.407 | 0.1813 | -0.078 | -2.248
-19.5 | -0.448 | 0.16844 | -0.08 | -2.661
-19 | -0.485 | 0.15684 | -0.082 | -3.094
-18.5 | -0.519 | 0.14613 | -0.083 | -3.551
-18 | -0.549 | 0.13578 | -0.085 | -4.044
-17.5 | -0.575 | 0.1265 | -0.087 | -4.546
-17 | -0.597 | 0.11755 | -0.09 | -5.081
-16.5 | -0.615 | 0.10877 | -0.092 | -5.654
-16 | -0.628 | 0.10038 | -0.094 | -6.259
-15.5 | -0.636 | 0.09332 | -0.096 | -6.818
-15 | -0.64 | 0.08617 | -0.098 | -7.423
-14.5 | -0.638 | 0.07851 | -0.101 | -8.128
-14 | -0.631 | 0.07137 | -0.103 | -8.836
-13.5 | -0.619 | 0.06418 | -0.106 | -9.648
-13 | -0.603 | 0.05738 | -0.109 | -10.516
-12.5 | -0.585 | 0.0501 | -0.112 | -11.668
-12 | -0.561 | 0.0438 | -0.115 | -12.808
-11.5 | -0.534 | 0.03769 | -0.118 | -14.164
-11 | -0.503 | 0.0319 | -0.122 | -15.781
-10.5 | -0.47 | 0.02623 | -0.125 | -17.917
-10 | -0.434 | 0.02075 | -0.129 | -20.906
-9.5 | -0.394 | 0.01608 | -0.133 | -24.509
-9 | -0.352 | 0.01172 | -0.137 | -30.081
-8.5 | -0.318 | 0.00402 | -0.147 | -79.282
-8 | -0.261 | 0.00412 | -0.147 | -63.371
-7.5 | -0.203 | 0.00409 | -0.147 | -49.586
-7 | -0.143 | 0.00398 | -0.147 | -35.956
-6.5 | -0.082 | 0.00396 | -0.147 | -20.818
-6 | -0.021 | 0.00394 | -0.148 | -5.38
-5.5 | 0.041 | 0.00395 | -0.148 | 10.274
-5 | 0.103 | 0.00396 | -0.148 | 25.946
-4.5 | 0.165 | 0.00391 | -0.148 | 42.192
-4 | 0.228 | 0.00395 | -0.148 | 57.602
-3.5 | 0.29 | 0.00404 | -0.148 | 71.853
-3 | 0.353 | 0.00411 | -0.148 | 85.859
-2.5 | 0.416 | 0.00436 | -0.148 | 95.276
-2 | 0.478 | 0.00454 | -0.148 | 105.459
-1.5 | 0.541 | 0.00472 | -0.148 | 114.467
-1 | 0.603 | 0.00476 | -0.148 | 126.668
-0.5 | 0.665 | 0.00518 | -0.148 | 128.35
0 | 0.727 | 0.00531 | -0.148 | 136.893
0.5 | 0.788 | 0.00563 | -0.148 | 139.994
1 | 0.85 | 0.00602 | -0.148 | 141.202
1.5 | 0.911 | 0.00645 | -0.148 | 141.289
2 | 0.973 | 0.00753 | -0.148 | 129.196
2.5 | 1.034 | 0.00797 | -0.148 | 129.708
3 | 1.094 | 0.0085 | -0.148 | 128.795
3.5 | 1.154 | 0.00909 | -0.148 | 127.031
4 | 1.214 | 0.00974 | -0.148 | 124.704
4.5 | 1.273 | 0.01008 | -0.148 | 126.26
5 | 1.33 | 0.01035 | -0.148 | 128.536
5.5 | 1.386 | 0.01064 | -0.148 | 130.246
6 | 1.441 | 0.01047 | -0.148 | 137.55
6.5 | 1.493 | 0.0106 | -0.147 | 140.815
7 | 1.543 | 0.01231 | -0.147 | 125.318
7.5 | 1.59 | 0.01313 | -0.147 | 121.081
8 | 1.634 | 0.01395 | -0.146 | 117.141
8.5 | 1.675 | 0.01438 | -0.146 | 116.527
9 | 1.712 | 0.01532 | -0.145 | 111.767
9.5 | 1.745 | 0.01628 | -0.145 | 107.198
10 | 1.774 | 0.01728 | -0.145 | 102.68
10.5 | 1.797 | 0.01838 | -0.144 | 97.758
11 | 1.814 | 0.01955 | -0.144 | 92.786
11.5 | 1.825 | 0.02084 | -0.143 | 87.599
12 | 1.831 | 0.02225 | -0.142 | 82.274
12.5 | 1.828 | 0.02378 | -0.142 | 76.889
13 | 1.818 | 0.02557 | -0.141 | 71.084
13.5 | 1.8 | 0.02746 | -0.14 | 65.542
14 | 1.774 | 0.0297 | -0.14 | 59.736
14.5 | 1.732 | 0.03491 | -0.138 | 49.617
15 | 1.7 | 0.03515 | -0.138 | 48.355
15.5 | 1.652 | 0.03846 | -0.137 | 42.956
16 | 1.593 | 0.04238 | -0.135 | 37.59
16.5 | 1.526 | 0.04733 | -0.134 | 32.245
17 | 1.454 | 0.05269 | -0.132 | 27.594

## 86. Re 6M Mach 0.25 (2)
BIGFOIL.COM POLAR EXPORT
Joukowsky 13.00% thick 5.00% camber
Joukowsky 13.00% thick 5.00% camber |  |  |  | Cl Max: | 2.0258 | at alpha= | 17 | deg
XFOIL ncrit=9 |  |  |  | L/D Max: | 168.331 | at alpha= | 3.5 | deg
Re: | 6000000 |  |  | Cd Min: | 0.17697 | at alpha= | -20 | deg
Mach: | 0.25 |  |  | Cl=0 at alpha= | -5.6088 | deg
|  |  |  | @ Cl=0.1, Cd= | 0.0057063
|  |  |  | @ Cl=0.4, Cd= | 0.0052933
|  |  |  | @ Cl=0.6, Cd= | 0.0052693
alpha (deg) | Cl | Cd | Cm | Cl/Cd
-20 | -0.6615 | 0.17697 | -0.0184 | -3.7379
-19.5 | -0.6601 | 0.16804 | -0.0238 | -3.9282
-19 | -0.6624 | 0.15877 | -0.0293 | -4.1721
-18.5 | -0.6722 | 0.14803 | -0.0357 | -4.541
-18 | -0.6873 | 0.13679 | -0.0425 | -5.0245
-17.5 | -0.7093 | 0.12474 | -0.05 | -5.6862
-17 | -0.742 | 0.11151 | -0.0584 | -6.6541
-16.5 | -0.7965 | 0.09566 | -0.0693 | -8.3264
-16 | -0.896 | 0.07476 | -0.0854 | -11.985
-15.5 | -1.0699 | 0.04611 | -0.1123 | -23.2032
-15 | -1.1258 | 0.02031 | -0.1548 | -55.4308
-14.5 | -1.0879 | 0.0175 | -0.1558 | -62.1657
-14 | -1.0372 | 0.01572 | -0.1558 | -65.9796
-13.5 | -0.9811 | 0.0144 | -0.1555 | -68.1319
-13 | -0.9235 | 0.01302 | -0.1553 | -70.9293
-12.5 | -0.8636 | 0.01197 | -0.1551 | -72.147
-12 | -0.8021 | 0.01118 | -0.1547 | -71.7442
-11.5 | -0.7401 | 0.01045 | -0.1545 | -70.823
-11 | -0.6777 | 0.00971 | -0.1543 | -69.794
-10.5 | -0.6149 | 0.00918 | -0.1541 | -66.9826
-10 | -0.5521 | 0.00866 | -0.154 | -63.7529
-9.5 | -0.489 | 0.00818 | -0.154 | -59.78
-9 | -0.4259 | 0.00778 | -0.1539 | -54.7429
-8.5 | -0.363 | 0.00741 | -0.1539 | -48.9879
-8 | -0.3 | 0.00709 | -0.154 | -42.3131
-7.5 | -0.2371 | 0.00681 | -0.154 | -34.8164
-7 | -0.1742 | 0.00653 | -0.1542 | -26.6769
-6.5 | -0.1115 | 0.0063 | -0.1543 | -17.6984
-6 | -0.0489 | 0.0061 | -0.1545 | -8.0164
-5.5 | 0.0136 | 0.00592 | -0.1547 | 2.2973
-5 | 0.0761 | 0.00576 | -0.1549 | 13.2118
-4.5 | 0.1384 | 0.00562 | -0.1551 | 24.6263
-4 | 0.2006 | 0.0055 | -0.1554 | 36.4727
-3.5 | 0.2626 | 0.00541 | -0.1556 | 48.5397
-3 | 0.3245 | 0.00534 | -0.1559 | 60.7678
-2.5 | 0.3862 | 0.0053 | -0.1561 | 72.8679
-2 | 0.4478 | 0.00527 | -0.1563 | 84.9715
-1.5 | 0.5093 | 0.00525 | -0.1566 | 97.0095
-1 | 0.5706 | 0.00525 | -0.1568 | 108.6857
-0.5 | 0.6316 | 0.00529 | -0.157 | 119.3951
0 | 0.6925 | 0.00535 | -0.1572 | 129.4393
0.5 | 0.7532 | 0.00541 | -0.1573 | 139.2237
1 | 0.8136 | 0.00553 | -0.1574 | 147.1248
1.5 | 0.8734 | 0.00569 | -0.1574 | 153.4974
2 | 0.9334 | 0.00583 | -0.1574 | 160.1029
2.5 | 0.9924 | 0.00605 | -0.1572 | 164.0331
3 | 1.0514 | 0.00628 | -0.157 | 167.4204
3.5 | 1.1093 | 0.00659 | -0.1566 | 168.3308
4 | 1.1667 | 0.00694 | -0.1562 | 168.1124
4.5 | 1.2234 | 0.00734 | -0.1556 | 166.6757
5 | 1.2791 | 0.00779 | -0.1548 | 164.1977
5.5 | 1.3339 | 0.0083 | -0.1538 | 160.7108
6 | 1.3877 | 0.00885 | -0.1527 | 156.8023
6.5 | 1.4405 | 0.00943 | -0.1513 | 152.7572
7 | 1.4924 | 0.01003 | -0.1498 | 148.7936
7.5 | 1.5441 | 0.01044 | -0.1484 | 147.9023
8 | 1.5892 | 0.01101 | -0.1454 | 144.3415
8.5 | 1.6358 | 0.01178 | -0.1429 | 138.8625
9 | 1.6809 | 0.01254 | -0.14 | 134.0431
9.5 | 1.7199 | 0.01331 | -0.136 | 129.2186
10 | 1.7497 | 0.01415 | -0.1305 | 123.6537
10.5 | 1.7798 | 0.01516 | -0.1254 | 117.4011
11 | 1.809 | 0.01638 | -0.1206 | 110.4396
11.5 | 1.8377 | 0.01777 | -0.116 | 103.4159
12 | 1.8666 | 0.0193 | -0.1117 | 96.715
12.5 | 1.8913 | 0.02121 | -0.1074 | 89.1702
13 | 1.9157 | 0.02333 | -0.1034 | 82.1132
13.5 | 1.9379 | 0.02579 | -0.0996 | 75.1415
14 | 1.9584 | 0.02856 | -0.0961 | 68.5714
14.5 | 1.9746 | 0.03189 | -0.0928 | 61.9191
15 | 1.9918 | 0.03539 | -0.09 | 56.2814
15.5 | 2.0025 | 0.03976 | -0.0874 | 50.3647
16 | 2.0135 | 0.04439 | -0.0855 | 45.3593
16.5 | 2.0227 | 0.04949 | -0.084 | 40.8709
17 | 2.0258 | 0.05559 | -0.083 | 36.4418
17.5 | 2.0236 | 0.06263 | -0.0828 | 32.3104
18 | 2.0248 | 0.0696 | -0.083 | 29.092
18.5 | 2.0206 | 0.07756 | -0.084 | 26.0521
19 | 2.0109 | 0.08659 | -0.0858 | 23.2232
19.5 | 1.9964 | 0.09657 | -0.0885 | 20.6731
20 | 1.9783 | 0.10738 | -0.0921 | 18.4234

## 87. Re 6M Mach 0.50 (1)
BIGFOIL.COM POLAR EXPORT
Joukowsky 13.00% thick 5.00% camber
Joukowsky 13.00% thick 5.00% camber |  |  |  | Cl Max: | 1.731 | at alpha= | 8.5 | deg
JavaFoil+Calcfoil stall+Eppler ext transition |  |  |  | L/D Max: | 148.678 | at alpha= | 1 | deg
Re: | 6000000 |  |  | Cd Min: | 0.00409 | at alpha= | -5.5 | deg
Mach: | 0.5 |  |  | Cl=0 at alpha= | -5.8309 | deg
|  |  |  | @ Cl=0.1, Cd= | 0.00409
|  |  |  | @ Cl=0.4, Cd= | 0.004232
|  |  |  | @ Cl=0.6, Cd= | 0.0048023
alpha (deg) | Cl | Cd | Cm | Cl/Cd
-20 | -0.819 | 0.1547 | -0.095 | -5.292
-19.5 | -0.79 | 0.14404 | -0.095 | -5.483
-19 | -0.761 | 0.14648 | -0.095 | -5.195
-18.5 | -0.731 | 0.14126 | -0.094 | -5.176
-18 | -0.703 | 0.12901 | -0.094 | -5.446
-17.5 | -0.674 | 0.1214 | -0.094 | -5.55
-17 | -0.644 | 0.12856 | -0.092 | -5.006
-16.5 | -0.615 | 0.11597 | -0.093 | -5.304
-16 | -0.587 | 0.10662 | -0.095 | -5.508
-15.5 | -0.556 | 0.1093 | -0.091 | -5.089
-15 | -0.529 | 0.0995 | -0.095 | -5.318
-14.5 | -0.497 | 0.10412 | -0.088 | -4.778
-14 | -0.47 | 0.09358 | -0.093 | -5.024
-13.5 | -0.439 | 0.09766 | -0.087 | -4.5
-13 | -0.412 | 0.08576 | -0.093 | -4.809
-12.5 | -0.383 | 0.08677 | -0.09 | -4.409
-12 | -0.355 | 0.07816 | -0.094 | -4.54
-11.5 | -0.324 | 0.08146 | -0.084 | -3.975
-11 | -0.299 | 0.06656 | -0.101 | -4.495
-10.5 | -0.268 | 0.06829 | -0.093 | -3.924
-10 | -0.239 | 0.06693 | -0.091 | -3.568
-9.5 | -0.212 | 0.05902 | -0.1 | -3.588
-9 | -0.296 | 0.04227 | -0.12 | -7.011
-8.5 | -0.278 | 0.03201 | -0.13 | -8.669
-8 | -0.242 | 0.0235 | -0.138 | -10.31
-7.5 | -0.197 | 0.01717 | -0.145 | -11.469
-7 | -0.145 | 0.01179 | -0.152 | -12.301
-6.5 | -0.09 | 0.00426 | -0.165 | -21.212
-6 | -0.023 | 0.00411 | -0.165 | -5.681
-5.5 | 0.045 | 0.00409 | -0.165 | 10.998
-5 | 0.114 | 0.00409 | -0.165 | 27.883
-4.5 | 0.184 | 0.00411 | -0.165 | 44.669
-4 | 0.254 | 0.00414 | -0.165 | 61.34
-3.5 | 0.324 | 0.0041 | -0.165 | 78.91
-3 | 0.394 | 0.00422 | -0.165 | 93.453
-2.5 | 0.464 | 0.00436 | -0.165 | 106.412
-2 | 0.534 | 0.00451 | -0.166 | 118.574
-1.5 | 0.604 | 0.00482 | -0.166 | 125.269
-1 | 0.673 | 0.00508 | -0.166 | 132.537
-0.5 | 0.742 | 0.00538 | -0.166 | 138.073
0 | 0.811 | 0.00557 | -0.166 | 145.661
0.5 | 0.88 | 0.00609 | -0.166 | 144.457
1 | 0.949 | 0.00638 | -0.166 | 148.678
1.5 | 1.017 | 0.00789 | -0.166 | 128.983
2 | 1.085 | 0.00846 | -0.166 | 128.19
2.5 | 1.153 | 0.00915 | -0.166 | 126.01
3 | 1.22 | 0.00994 | -0.166 | 122.742
3.5 | 1.285 | 0.00988 | -0.165 | 130.068
4 | 1.348 | 0.00982 | -0.165 | 137.264
4.5 | 1.41 | 0.01099 | -0.165 | 128.314
5 | 1.47 | 0.01184 | -0.165 | 124.169
5.5 | 1.527 | 0.01283 | -0.164 | 119.016
6 | 1.58 | 0.01376 | -0.164 | 114.786
6.5 | 1.627 | 0.01506 | -0.163 | 108.05
7 | 1.669 | 0.01647 | -0.163 | 101.353
7.5 | 1.703 | 0.01797 | -0.162 | 94.741
8 | 1.724 | 0.01961 | -0.161 | 87.916
8.5 | 1.731 | 0.02105 | -0.16 | 82.249
9 | 1.711 | 0.0233 | -0.16 | 73.407
9.5 | 1.645 | 0.02614 | -0.159 | 62.915
10 | 1.454 | 0.03056 | -0.157 | 47.577
10.5 | 1.04 | 0.03742 | -0.154 | 27.786
11 | 1.071 | 0.03742 | -0.154 | 28.624
11.5 | 1.093 | 0.0411 | -0.152 | 26.586
12 | 1.115 | 0.04446 | -0.151 | 25.073
12.5 | 1.136 | 0.04809 | -0.149 | 23.619
13 | 1.161 | 0.05015 | -0.148 | 23.16
13.5 | 1.192 | 0.05056 | -0.148 | 23.584

## 88. Re 6M Mach 0.50 (2)
BIGFOIL.COM POLAR EXPORT
Joukowsky 13.00% thick 5.00% camber
Joukowsky 13.00% thick 5.00% camber |  |  |  | Cl Max: | 1.9423 | at alpha= | 13 | deg
XFOIL ncrit=9 |  |  |  | L/D Max: | 173.925 | at alpha= | 3 | deg
Re: | 6000000 |  |  | Cd Min: | 0.19219 | at alpha= | 18 | deg
Mach: | 0.5 |  |  | Cl=0 at alpha= | -5.4249 | deg
|  |  |  | @ Cl=0.1, Cd= | 0.0061706
|  |  |  | @ Cl=0.4, Cd= | 0.0056216
|  |  |  | @ Cl=0.6, Cd= | 0.0055533
alpha (deg) | Cl | Cd | Cm | Cl/Cd
-14.5 | -0.4065 | 0.13272 | -0.0615 | -3.0628
-14 | -0.3997 | 0.11917 | -0.0751 | -3.354
-13.5 | -0.3856 | 0.10605 | -0.0906 | -3.636
-13 | -0.3735 | 0.09208 | -0.1091 | -4.0563
-12.5 | -0.3757 | 0.08057 | -0.1224 | -4.663
-12 | -0.3991 | 0.07165 | -0.1281 | -5.5701
-11.5 | -0.4272 | 0.06247 | -0.1348 | -6.8385
-11 | -0.4617 | 0.05346 | -0.1416 | -8.6364
-10.5 | -0.5033 | 0.04472 | -0.1477 | -11.2545
-10 | -0.55 | 0.03723 | -0.1506 | -14.773
-9.5 | -0.5834 | 0.02639 | -0.1636 | -22.1069
-9 | -0.5652 | 0.0137 | -0.1825 | -41.2555
-8.5 | -0.4898 | 0.0103 | -0.1834 | -47.5534
-8 | -0.4072 | 0.00904 | -0.1819 | -45.0442
-7.5 | -0.3254 | 0.00822 | -0.1804 | -39.5864
-7 | -0.2449 | 0.00767 | -0.179 | -31.9296
-6.5 | -0.1659 | 0.0072 | -0.178 | -23.0417
-6 | -0.0881 | 0.00683 | -0.177 | -12.899
-5.5 | -0.0114 | 0.00653 | -0.1763 | -1.7458
-5 | 0.0645 | 0.00627 | -0.1758 | 10.2871
-4.5 | 0.1395 | 0.00606 | -0.1755 | 23.0198
-4 | 0.2137 | 0.0059 | -0.1752 | 36.2203
-3.5 | 0.2873 | 0.00577 | -0.1751 | 49.792
-3 | 0.3603 | 0.00566 | -0.175 | 63.6572
-2.5 | 0.4327 | 0.00559 | -0.175 | 77.4061
-2 | 0.5046 | 0.00556 | -0.175 | 90.7554
-1.5 | 0.5763 | 0.00555 | -0.1751 | 103.8378
-1 | 0.6476 | 0.00556 | -0.1752 | 116.4748
-0.5 | 0.7185 | 0.00561 | -0.1752 | 128.0749
0 | 0.7891 | 0.00569 | -0.1751 | 138.6819
0.5 | 0.8595 | 0.00579 | -0.175 | 148.4456
1 | 0.9293 | 0.00596 | -0.1748 | 155.9228
1.5 | 0.999 | 0.00613 | -0.1744 | 162.969
2 | 1.0685 | 0.00634 | -0.174 | 168.5331
3 | 1.2053 | 0.00693 | -0.1723 | 173.925
3.5 | 1.2721 | 0.00733 | -0.1709 | 173.5471
4 | 1.3374 | 0.0078 | -0.1692 | 171.4615
4.5 | 1.4009 | 0.00836 | -0.167 | 167.5718
5 | 1.4621 | 0.00901 | -0.1642 | 162.2752
5.5 | 1.5199 | 0.00974 | -0.1607 | 156.0472
6 | 1.5723 | 0.01059 | -0.1562 | 148.4703
6.5 | 1.6101 | 0.01152 | -0.1491 | 139.7656
7 | 1.6444 | 0.01269 | -0.1418 | 129.5823
7.5 | 1.6799 | 0.01405 | -0.1351 | 119.5658
8 | 1.7137 | 0.01528 | -0.1284 | 112.1531
8.5 | 1.7467 | 0.01733 | -0.1221 | 100.7905
9 | 1.7797 | 0.01966 | -0.1163 | 90.5239
9.5 | 1.812 | 0.02233 | -0.1107 | 81.1464
10 | 1.8417 | 0.02545 | -0.1055 | 72.3654
10.5 | 1.8694 | 0.02901 | -0.1006 | 64.4398
11 | 1.894 | 0.03313 | -0.0962 | 57.1687
11.5 | 1.9147 | 0.03791 | -0.0921 | 50.5065
12 | 1.9331 | 0.04329 | -0.0886 | 44.6547
12.5 | 1.942 | 0.04988 | -0.0859 | 38.9334
13 | 1.9423 | 0.05774 | -0.0841 | 33.6387
13.5 | 1.9307 | 0.06728 | -0.0837 | 28.6965
14 | 1.907 | 0.07872 | -0.0852 | 24.2251
14.5 | 1.8764 | 0.09154 | -0.0885 | 20.4981
15 | 1.8426 | 0.10533 | -0.0933 | 17.4936
15.5 | 1.8082 | 0.1197 | -0.0997 | 15.1061
16 | 1.7744 | 0.13444 | -0.1074 | 13.1985
16.5 | 1.7439 | 0.14905 | -0.1159 | 11.7001
17 | 1.717 | 0.16356 | -0.1253 | 10.4977
17.5 | 1.6924 | 0.17803 | -0.1354 | 9.5063
18 | 1.6722 | 0.19219 | -0.1457 | 8.7008

## 89. Re 7M Mach 0.00 (1)
BIGFOIL.COM POLAR EXPORT
Joukowsky 13.00% thick 5.00% camber
Joukowsky 13.00% thick 5.00% camber |  |  |  | Cl Max: | 1.88 | at alpha= | 13.5 | deg
JavaFoil+Calcfoil stall+Eppler ext transition |  |  |  | L/D Max: | 139.524 | at alpha= | 1.5 | deg
Re: | 7000000 |  |  | Cd Min: | 0.00386 | at alpha= | -6.5 | deg
Mach: | 0 |  |  | Cl=0 at alpha= | -5.825 | deg
|  |  |  | @ Cl=0.1, Cd= | 0.0039
|  |  |  | @ Cl=0.4, Cd= | 0.0043177
|  |  |  | @ Cl=0.6, Cd= | 0.0048167
alpha (deg) | Cl | Cd | Cm | Cl/Cd
-20 | -0.773 | 0.13691 | -0.09 | -5.646
-19.5 | -0.777 | 0.13026 | -0.091 | -5.969
-19 | -0.781 | 0.12186 | -0.093 | -6.412
-18.5 | -0.783 | 0.11456 | -0.094 | -6.834
-18 | -0.782 | 0.10732 | -0.095 | -7.29
-17.5 | -0.78 | 0.10035 | -0.097 | -7.771
-17 | -0.775 | 0.0935 | -0.098 | -8.287
-16.5 | -0.768 | 0.08683 | -0.1 | -8.84
-16 | -0.758 | 0.08074 | -0.101 | -9.382
-15.5 | -0.745 | 0.07451 | -0.103 | -9.999
-15 | -0.73 | 0.06802 | -0.105 | -10.737
-14.5 | -0.713 | 0.06137 | -0.107 | -11.618
-14 | -0.692 | 0.05542 | -0.109 | -12.484
-13.5 | -0.669 | 0.04931 | -0.112 | -13.561
-13 | -0.643 | 0.04329 | -0.114 | -14.857
-12.5 | -0.615 | 0.03751 | -0.117 | -16.408
-12 | -0.585 | 0.03201 | -0.119 | -18.284
-11.5 | -0.553 | 0.02686 | -0.122 | -20.578
-11 | -0.518 | 0.02176 | -0.125 | -23.826
-10.5 | -0.482 | 0.01727 | -0.128 | -27.897
-10 | -0.444 | 0.01279 | -0.132 | -34.735
-9.5 | -0.407 | 0.00912 | -0.137 | -44.6
-9 | -0.367 | 0.00392 | -0.142 | -93.537
-8.5 | -0.311 | 0.00403 | -0.142 | -77.219
-8 | -0.255 | 0.004 | -0.142 | -63.653
-7.5 | -0.197 | 0.0039 | -0.143 | -50.595
-7 | -0.139 | 0.00388 | -0.143 | -35.809
-6.5 | -0.08 | 0.00386 | -0.143 | -20.762
-6 | -0.021 | 0.00387 | -0.143 | -5.317
-5.5 | 0.039 | 0.00387 | -0.143 | 10.155
-5 | 0.1 | 0.0039 | -0.143 | 25.554
-4.5 | 0.16 | 0.00386 | -0.143 | 41.476
-4 | 0.221 | 0.0039 | -0.143 | 56.583
-3.5 | 0.281 | 0.00399 | -0.143 | 70.554
-3 | 0.342 | 0.00408 | -0.143 | 83.755
-2.5 | 0.403 | 0.00433 | -0.143 | 92.935
-2 | 0.463 | 0.0045 | -0.143 | 102.995
-1.5 | 0.523 | 0.00463 | -0.143 | 113.146
-1 | 0.584 | 0.00471 | -0.143 | 123.95
-0.5 | 0.644 | 0.00511 | -0.143 | 125.916
0 | 0.704 | 0.00523 | -0.143 | 134.508
0.5 | 0.763 | 0.00557 | -0.143 | 137.068
1 | 0.823 | 0.00597 | -0.143 | 137.895
1.5 | 0.883 | 0.00633 | -0.143 | 139.524
2 | 0.942 | 0.0073 | -0.143 | 129.075
2.5 | 1.001 | 0.00772 | -0.143 | 129.755
3 | 1.06 | 0.00815 | -0.143 | 130.011
3.5 | 1.119 | 0.00869 | -0.143 | 128.751
4 | 1.177 | 0.00926 | -0.143 | 127.098
4.5 | 1.234 | 0.00996 | -0.143 | 123.967
5 | 1.29 | 0.01017 | -0.143 | 126.89
5.5 | 1.346 | 0.01039 | -0.143 | 129.544
6 | 1.4 | 0.01062 | -0.143 | 131.737
6.5 | 1.452 | 0.01064 | -0.143 | 136.408
7 | 1.502 | 0.01088 | -0.143 | 138.088
7.5 | 1.551 | 0.01208 | -0.142 | 128.423
8 | 1.597 | 0.01277 | -0.142 | 125.036
8.5 | 1.64 | 0.0134 | -0.142 | 122.405
9 | 1.681 | 0.0137 | -0.141 | 122.701
9.5 | 1.718 | 0.01446 | -0.141 | 118.816
10 | 1.753 | 0.01528 | -0.141 | 114.742
10.5 | 1.783 | 0.01611 | -0.14 | 110.678
11 | 1.81 | 0.017 | -0.14 | 106.48
11.5 | 1.833 | 0.01796 | -0.139 | 102.089
12 | 1.852 | 0.01897 | -0.139 | 97.617
12.5 | 1.866 | 0.02008 | -0.139 | 92.958
13 | 1.875 | 0.0213 | -0.138 | 88.067
13.5 | 1.88 | 0.02258 | -0.137 | 83.27
14 | 1.88 | 0.02405 | -0.137 | 78.184
14.5 | 1.876 | 0.02563 | -0.136 | 73.205
15 | 1.868 | 0.02743 | -0.136 | 68.107
15.5 | 1.856 | 0.02933 | -0.135 | 63.254
16 | 1.837 | 0.03146 | -0.134 | 58.392
16.5 | 1.814 | 0.03389 | -0.133 | 53.533
17 | 1.788 | 0.03646 | -0.132 | 49.033
17.5 | 1.758 | 0.03949 | -0.132 | 44.52
18 | 1.725 | 0.04296 | -0.131 | 40.148
18.5 | 1.69 | 0.04664 | -0.13 | 36.23

## 90. Re 7M Mach 0.00 (2)
BIGFOIL.COM POLAR EXPORT
Joukowsky 13.00% thick 5.00% camber
Joukowsky 13.00% thick 5.00% camber |  |  |  | Cl Max: | 2.0958 | at alpha= | 19.5 | deg
XFOIL ncrit=9 |  |  |  | L/D Max: | 167.713 | at alpha= | 4 | deg
Re: | 7000000 |  |  | Cd Min: | 0.13822 | at alpha= | -20 | deg
Mach: | 0 |  |  | Cl=0 at alpha= | -5.6588 | deg
|  |  |  | @ Cl=0.1, Cd= | 0.0054891
|  |  |  | @ Cl=0.4, Cd= | 0.0051168
|  |  |  | @ Cl=0.6, Cd= | 0.0051253
alpha (deg) | Cl | Cd | Cm | Cl/Cd
-20 | -0.815 | 0.13822 | -0.0362 | -5.8964
-19.5 | -0.9076 | 0.11396 | -0.0516 | -7.9642
-19 | -1.0515 | 0.08406 | -0.0722 | -12.5089
-18.5 | -1.231 | 0.05255 | -0.0965 | -23.4253
-17.5 | -1.3227 | 0.01944 | -0.1374 | -68.0401
-17 | -1.2629 | 0.01723 | -0.1427 | -73.2966
-16.5 | -1.2209 | 0.01589 | -0.1426 | -76.8345
-16 | -1.1744 | 0.01482 | -0.1425 | -79.2443
-15.5 | -1.1244 | 0.01395 | -0.1426 | -80.6022
-15 | -1.0726 | 0.0132 | -0.1427 | -81.2576
-14.5 | -1.0201 | 0.01238 | -0.1429 | -82.399
-14 | -0.9664 | 0.01157 | -0.1432 | -83.5264
-13.5 | -0.9115 | 0.01092 | -0.1435 | -83.4707
-13 | -0.8558 | 0.0104 | -0.1438 | -82.2885
-12.5 | -0.7993 | 0.0099 | -0.1441 | -80.7374
-12 | -0.7427 | 0.00932 | -0.1445 | -79.6888
-11.5 | -0.6855 | 0.00888 | -0.1449 | -77.1959
-11 | -0.6278 | 0.00853 | -0.1452 | -73.5991
-10.5 | -0.5699 | 0.00807 | -0.1456 | -70.6196
-10 | -0.5117 | 0.00774 | -0.1459 | -66.1111
-9.5 | -0.4534 | 0.00742 | -0.1463 | -61.1051
-9 | -0.3947 | 0.00711 | -0.1467 | -55.5134
-8.5 | -0.3359 | 0.00684 | -0.147 | -49.1082
-8 | -0.277 | 0.0066 | -0.1474 | -41.9697
-7.5 | -0.2181 | 0.00636 | -0.1478 | -34.2925
-7 | -0.1589 | 0.00617 | -0.1481 | -25.7536
-6.5 | -0.0997 | 0.00598 | -0.1485 | -16.6722
-6 | -0.0404 | 0.0058 | -0.1488 | -6.9655
-5.5 | 0.0188 | 0.00565 | -0.1492 | 3.3274
-5 | 0.078 | 0.00553 | -0.1495 | 14.1049
-4.5 | 0.1372 | 0.00542 | -0.1499 | 25.3137
-4 | 0.1965 | 0.00532 | -0.1502 | 36.9361
-3.5 | 0.2558 | 0.00523 | -0.1505 | 48.9101
-3 | 0.315 | 0.00517 | -0.1509 | 60.9284
-2.5 | 0.374 | 0.00513 | -0.1512 | 72.9045
-2 | 0.433 | 0.0051 | -0.1514 | 84.902
-1.5 | 0.4919 | 0.00509 | -0.1517 | 96.6405
-1 | 0.5506 | 0.0051 | -0.152 | 107.9608
-0.5 | 0.6092 | 0.00513 | -0.1522 | 118.7524
0 | 0.6675 | 0.0052 | -0.1524 | 128.3654
0.5 | 0.7255 | 0.00529 | -0.1525 | 137.1456
1 | 0.7834 | 0.00538 | -0.1527 | 145.6134
1.5 | 0.8411 | 0.0055 | -0.1528 | 152.9273
2 | 0.8981 | 0.00568 | -0.1528 | 158.1162
2.5 | 0.955 | 0.00585 | -0.1528 | 163.2479
3 | 1.011 | 0.00611 | -0.1527 | 165.4664
3.5 | 1.0668 | 0.00638 | -0.1525 | 167.21
4 | 1.122 | 0.00669 | -0.1523 | 167.713
4.5 | 1.1764 | 0.00704 | -0.152 | 167.1023
5 | 1.2301 | 0.00745 | -0.1515 | 165.1141
5.5 | 1.2831 | 0.00788 | -0.151 | 162.8299
6 | 1.3353 | 0.00836 | -0.1503 | 159.7249
6.5 | 1.3868 | 0.00886 | -0.1496 | 156.5237
7 | 1.4375 | 0.00939 | -0.1487 | 153.0884
7.5 | 1.4882 | 0.00985 | -0.1479 | 151.0863
8 | 1.5344 | 0.0101 | -0.1461 | 151.9208
8.5 | 1.5826 | 0.01071 | -0.1448 | 147.7684
9 | 1.6294 | 0.01135 | -0.1433 | 143.5595
9.5 | 1.675 | 0.01198 | -0.1416 | 139.8164
10 | 1.7192 | 0.01263 | -0.1397 | 136.1203
10.5 | 1.7609 | 0.01332 | -0.1374 | 132.1997
11 | 1.7976 | 0.01402 | -0.1342 | 128.2168
11.5 | 1.8255 | 0.01474 | -0.1294 | 123.8467
12 | 1.8529 | 0.01565 | -0.1248 | 118.3962
12.5 | 1.8799 | 0.01671 | -0.1207 | 112.5015
13 | 1.9075 | 0.01787 | -0.1168 | 106.7431
13.5 | 1.9314 | 0.01934 | -0.1129 | 99.8656
14 | 1.9558 | 0.02089 | -0.1093 | 93.6237
14.5 | 1.9781 | 0.02272 | -0.1058 | 87.0643
15 | 1.998 | 0.02486 | -0.1024 | 80.3701
15.5 | 2.018 | 0.02712 | -0.0994 | 74.41
16 | 2.0346 | 0.02981 | -0.0965 | 68.2523
16.5 | 2.0472 | 0.03301 | -0.0937 | 62.0176
17 | 2.0623 | 0.03623 | -0.0915 | 56.9224
17.5 | 2.0735 | 0.04 | -0.0896 | 51.8375
18 | 2.0803 | 0.04448 | -0.0879 | 46.7693
18.5 | 2.0857 | 0.04938 | -0.0868 | 42.2377
19 | 2.0919 | 0.05445 | -0.0861 | 38.4187
19.5 | 2.0958 | 0.06001 | -0.0858 | 34.9242
20 | 2.0943 | 0.06653 | -0.086 | 31.479

## 91. Re 7M Mach 0.10 (1)
BIGFOIL.COM POLAR EXPORT
Joukowsky 13.00% thick 5.00% camber
Joukowsky 13.00% thick 5.00% camber |  |  |  | Cl Max: | 1.872 | at alpha= | 13.5 | deg
JavaFoil+Calcfoil stall+Eppler ext transition |  |  |  | L/D Max: | 142.898 | at alpha= | 7 | deg
Re: | 7000000 |  |  | Cd Min: | 0.00386 | at alpha= | -6.5 | deg
Mach: | 0.1 |  |  | Cl=0 at alpha= | -5.8279 | deg
|  |  |  | @ Cl=0.1, Cd= | 0.0039
|  |  |  | @ Cl=0.4, Cd= | 0.0043193
|  |  |  | @ Cl=0.6, Cd= | 0.0047707
alpha (deg) | Cl | Cd | Cm | Cl/Cd
-20 | -0.737 | 0.14114 | -0.089 | -5.219
-19.5 | -0.744 | 0.13391 | -0.09 | -5.56
-19 | -0.751 | 0.12592 | -0.091 | -5.964
-18.5 | -0.756 | 0.1182 | -0.093 | -6.393
-18 | -0.758 | 0.11073 | -0.094 | -6.847
-17.5 | -0.758 | 0.10367 | -0.096 | -7.314
-17 | -0.756 | 0.09609 | -0.098 | -7.872
-16.5 | -0.751 | 0.08985 | -0.099 | -8.36
-16 | -0.744 | 0.08302 | -0.101 | -8.959
-15.5 | -0.733 | 0.07669 | -0.102 | -9.564
-15 | -0.721 | 0.0701 | -0.104 | -10.281
-14.5 | -0.705 | 0.06381 | -0.106 | -11.041
-14 | -0.685 | 0.05726 | -0.109 | -11.969
-13.5 | -0.663 | 0.05104 | -0.111 | -12.997
-13 | -0.639 | 0.0449 | -0.114 | -14.234
-12.5 | -0.612 | 0.03938 | -0.116 | -15.533
-12 | -0.583 | 0.03338 | -0.119 | -17.458
-11.5 | -0.551 | 0.02811 | -0.122 | -19.596
-11 | -0.517 | 0.02315 | -0.125 | -22.314
-10.5 | -0.481 | 0.01828 | -0.128 | -26.284
-10 | -0.442 | 0.01392 | -0.132 | -31.794
-9.5 | -0.404 | 0.00964 | -0.136 | -41.952
-9 | -0.368 | 0.00393 | -0.143 | -93.596
-8.5 | -0.312 | 0.00404 | -0.143 | -77.242
-8 | -0.256 | 0.00401 | -0.143 | -63.797
-7.5 | -0.198 | 0.00391 | -0.143 | -50.681
-7 | -0.14 | 0.00389 | -0.143 | -35.891
-6.5 | -0.08 | 0.00386 | -0.143 | -20.818
-6 | -0.021 | 0.00387 | -0.144 | -5.339
-5.5 | 0.04 | 0.00388 | -0.144 | 10.188
-5 | 0.1 | 0.0039 | -0.144 | 25.643
-4.5 | 0.161 | 0.00386 | -0.144 | 41.652
-4 | 0.222 | 0.0039 | -0.144 | 56.819
-3.5 | 0.283 | 0.00399 | -0.144 | 70.825
-3 | 0.344 | 0.0042 | -0.144 | 81.774
-2.5 | 0.405 | 0.00433 | -0.144 | 93.369
-2 | 0.466 | 0.0045 | -0.144 | 103.495
-1.5 | 0.526 | 0.0045 | -0.144 | 116.785
-1 | 0.587 | 0.00471 | -0.144 | 124.455
-0.5 | 0.647 | 0.00499 | -0.144 | 129.603
0 | 0.707 | 0.00524 | -0.144 | 134.972
0.5 | 0.767 | 0.00558 | -0.144 | 137.433
1 | 0.827 | 0.00598 | -0.144 | 138.255
1.5 | 0.887 | 0.00634 | -0.144 | 139.86
2 | 0.947 | 0.00732 | -0.144 | 129.287
2.5 | 1.006 | 0.00774 | -0.144 | 129.933
3 | 1.065 | 0.00822 | -0.144 | 129.595
3.5 | 1.124 | 0.00873 | -0.144 | 128.754
4 | 1.183 | 0.00935 | -0.144 | 126.537
4.5 | 1.24 | 0.01002 | -0.144 | 123.817
5 | 1.297 | 0.01027 | -0.144 | 126.303
5.5 | 1.352 | 0.01048 | -0.144 | 128.974
6 | 1.406 | 0.01072 | -0.144 | 131.22
6.5 | 1.458 | 0.01076 | -0.144 | 135.542
7 | 1.509 | 0.01056 | -0.143 | 142.898
7.5 | 1.557 | 0.01222 | -0.143 | 127.462
8 | 1.603 | 0.01291 | -0.143 | 124.175
8.5 | 1.646 | 0.01355 | -0.142 | 121.499
9 | 1.686 | 0.01388 | -0.142 | 121.44
9.5 | 1.723 | 0.01467 | -0.142 | 117.439
10 | 1.757 | 0.0155 | -0.141 | 113.37
10.5 | 1.787 | 0.01636 | -0.141 | 109.182
11 | 1.812 | 0.01728 | -0.141 | 104.859
11.5 | 1.834 | 0.01828 | -0.14 | 100.314
12 | 1.851 | 0.01934 | -0.14 | 95.719
12.5 | 1.864 | 0.0205 | -0.139 | 90.893
13 | 1.87 | 0.02174 | -0.139 | 86.047
13.5 | 1.872 | 0.02312 | -0.138 | 80.978
14 | 1.87 | 0.02467 | -0.137 | 75.782
14.5 | 1.862 | 0.02635 | -0.137 | 70.685
15 | 1.851 | 0.02818 | -0.136 | 65.663
15.5 | 1.834 | 0.03031 | -0.135 | 60.513
16 | 1.812 | 0.03247 | -0.134 | 55.786
16.5 | 1.784 | 0.03507 | -0.134 | 50.88
17 | 1.753 | 0.03803 | -0.133 | 46.094
17.5 | 1.718 | 0.04132 | -0.132 | 41.582
18 | 1.68 | 0.04494 | -0.131 | 37.396
18.5 | 1.639 | 0.04922 | -0.13 | 33.306

## 92. Re 7M Mach 0.10 (2)
BIGFOIL.COM POLAR EXPORT
Joukowsky 13.00% thick 5.00% camber
Joukowsky 13.00% thick 5.00% camber |  |  |  | Cl Max: | 2.0867 | at alpha= | 19 | deg
XFOIL ncrit=9 |  |  |  | L/D Max: | 167.991 | at alpha= | 4 | deg
Re: | 7000000 |  |  | Cd Min: | 0.15084 | at alpha= | -20 | deg
Mach: | 0.1 |  |  | Cl=0 at alpha= | -5.6516 | deg
|  |  |  | @ Cl=0.1, Cd= | 0.0054991
|  |  |  | @ Cl=0.4, Cd= | 0.0051279
|  |  |  | @ Cl=0.6, Cd= | 0.0051414
alpha (deg) | Cl | Cd | Cm | Cl/Cd
-20 | -0.7575 | 0.15084 | -0.0294 | -5.0219
-19.5 | -0.8224 | 0.13036 | -0.0421 | -6.3087
-19 | -0.8963 | 0.11016 | -0.0552 | -8.1363
-18.5 | -1.0077 | 0.08561 | -0.0723 | -11.7708
-18 | -1.2032 | 0.05226 | -0.0985 | -23.0233
-17.5 | -1.3374 | 0.02647 | -0.1245 | -50.5251
-17 | -1.2746 | 0.019 | -0.1435 | -67.0842
-16.5 | -1.2308 | 0.01702 | -0.145 | -72.3149
-16 | -1.1868 | 0.01561 | -0.1449 | -76.0282
-15.5 | -1.1377 | 0.01454 | -0.1449 | -78.2462
-15 | -1.0858 | 0.01366 | -0.1449 | -79.4876
-14.5 | -1.0322 | 0.0129 | -0.1449 | -80.0155
-14 | -0.978 | 0.012 | -0.1452 | -81.5
-13.5 | -0.9227 | 0.01123 | -0.1454 | -82.1638
-13 | -0.8664 | 0.01062 | -0.1456 | -81.5819
-12.5 | -0.8091 | 0.01012 | -0.1458 | -79.9506
-12 | -0.7516 | 0.00953 | -0.146 | -78.8667
-11.5 | -0.6937 | 0.00902 | -0.1463 | -76.9069
-11 | -0.6353 | 0.00863 | -0.1466 | -73.6153
-10.5 | -0.5766 | 0.00819 | -0.1469 | -70.4029
-10 | -0.5177 | 0.00781 | -0.1472 | -66.2868
-9.5 | -0.4586 | 0.00751 | -0.1474 | -61.0652
-9 | -0.3994 | 0.00717 | -0.1478 | -55.7043
-8.5 | -0.3399 | 0.0069 | -0.1481 | -49.2609
-8 | -0.2804 | 0.00663 | -0.1484 | -42.2926
-7.5 | -0.2208 | 0.0064 | -0.1487 | -34.5
-7 | -0.1612 | 0.00621 | -0.149 | -25.9581
-6.5 | -0.1014 | 0.006 | -0.1494 | -16.9
-6 | -0.0416 | 0.00582 | -0.1497 | -7.1478
-5.5 | 0.0181 | 0.00567 | -0.1501 | 3.1922
-5 | 0.0778 | 0.00554 | -0.1504 | 14.0433
-4.5 | 0.1375 | 0.00543 | -0.1507 | 25.3223
-4 | 0.1972 | 0.00533 | -0.151 | 36.9981
-3.5 | 0.2569 | 0.00524 | -0.1513 | 49.0267
-3 | 0.3165 | 0.00518 | -0.1516 | 61.1004
-2.5 | 0.376 | 0.00514 | -0.1519 | 73.1518
-2 | 0.4354 | 0.00511 | -0.1522 | 85.2055
-1.5 | 0.4947 | 0.0051 | -0.1525 | 97
-1 | 0.5538 | 0.00511 | -0.1527 | 108.3757
-0.5 | 0.6127 | 0.00515 | -0.153 | 118.9709
0 | 0.6714 | 0.00521 | -0.1531 | 128.8676
0.5 | 0.7298 | 0.0053 | -0.1533 | 137.6981
1 | 0.7882 | 0.00539 | -0.1534 | 146.2338
1.5 | 0.8462 | 0.00551 | -0.1535 | 153.5753
2 | 0.9035 | 0.0057 | -0.1535 | 158.5088
2.5 | 0.9609 | 0.00587 | -0.1535 | 163.6968
3 | 1.0173 | 0.00613 | -0.1534 | 165.9543
3.5 | 1.0734 | 0.0064 | -0.1532 | 167.7188
4 | 1.1289 | 0.00672 | -0.1529 | 167.9911
4.5 | 1.1837 | 0.00708 | -0.1526 | 167.1893
5 | 1.2378 | 0.00749 | -0.1521 | 165.2603
5.5 | 1.2911 | 0.00793 | -0.1515 | 162.8121
6 | 1.3437 | 0.00842 | -0.1508 | 159.5843
6.5 | 1.3955 | 0.00892 | -0.1499 | 156.4462
7 | 1.4464 | 0.00946 | -0.149 | 152.8964
7.5 | 1.4971 | 0.00996 | -0.148 | 150.3112
8 | 1.5438 | 0.01019 | -0.1462 | 151.5015
8.5 | 1.5917 | 0.01084 | -0.1447 | 146.8358
9 | 1.6387 | 0.01148 | -0.1431 | 142.7439
9.5 | 1.6845 | 0.01212 | -0.1413 | 138.9851
10 | 1.7285 | 0.01278 | -0.1391 | 135.2504
10.5 | 1.7694 | 0.0135 | -0.1365 | 131.0667
11 | 1.8003 | 0.01424 | -0.132 | 126.4256
11.5 | 1.8287 | 0.01504 | -0.1273 | 121.5891
12 | 1.8572 | 0.01601 | -0.1229 | 116.0025
12.5 | 1.8834 | 0.01721 | -0.1186 | 109.4364
13 | 1.911 | 0.01846 | -0.1148 | 103.5211
13.5 | 1.9348 | 0.02005 | -0.1108 | 96.4988
14 | 1.9595 | 0.02171 | -0.1072 | 90.2579
14.5 | 1.9798 | 0.0238 | -0.1036 | 83.1849
15 | 2.0011 | 0.02598 | -0.1004 | 77.0246
15.5 | 2.0195 | 0.02852 | -0.0973 | 70.81
16 | 2.0339 | 0.03157 | -0.0944 | 64.4251
16.5 | 2.0484 | 0.03483 | -0.0919 | 58.8114
17 | 2.0614 | 0.03845 | -0.0897 | 53.6125
17.5 | 2.0701 | 0.04272 | -0.0879 | 48.4574
18 | 2.0756 | 0.04761 | -0.0865 | 43.5959
18.5 | 2.0823 | 0.05265 | -0.0856 | 39.5499
19 | 2.0867 | 0.05819 | -0.0851 | 35.8601
19.5 | 2.0864 | 0.06457 | -0.0852 | 32.3122
20 | 2.0833 | 0.07161 | -0.0858 | 29.0923

## 93. Re 7M Mach 0.25 (1)
BIGFOIL.COM POLAR EXPORT
Joukowsky 13.00% thick 5.00% camber
Joukowsky 13.00% thick 5.00% camber |  |  |  | Cl Max: | 1.833 | at alpha= | 12 | deg
JavaFoil+Calcfoil stall+Eppler ext transition |  |  |  | L/D Max: | 142.15 | at alpha= | 6.5 | deg
Re: | 7000000 |  |  | Cd Min: | 0.00388 | at alpha= | -4.5 | deg
Mach: | 0.25 |  |  | Cl=0 at alpha= | -5.8307 | deg
|  |  |  | @ Cl=0.1, Cd= | 0.0039195
|  |  |  | @ Cl=0.4, Cd= | 0.004274
|  |  |  | @ Cl=0.6, Cd= | 0.0047381
alpha (deg) | Cl | Cd | Cm | Cl/Cd
-20 | -0.408 | 0.17775 | -0.078 | -2.294
-19.5 | -0.448 | 0.16565 | -0.08 | -2.706
-19 | -0.486 | 0.15519 | -0.082 | -3.129
-18.5 | -0.519 | 0.14411 | -0.084 | -3.604
-18 | -0.55 | 0.13402 | -0.086 | -4.1
-17.5 | -0.576 | 0.12472 | -0.088 | -4.616
-17 | -0.597 | 0.11687 | -0.09 | -5.112
-16.5 | -0.616 | 0.10758 | -0.092 | -5.722
-16 | -0.629 | 0.09923 | -0.095 | -6.337
-15.5 | -0.637 | 0.0916 | -0.097 | -6.957
-15 | -0.641 | 0.08443 | -0.099 | -7.59
-14.5 | -0.639 | 0.0773 | -0.101 | -8.266
-14 | -0.632 | 0.06966 | -0.104 | -9.073
-13.5 | -0.62 | 0.06293 | -0.107 | -9.857
-13 | -0.605 | 0.0561 | -0.11 | -10.777
-12.5 | -0.586 | 0.04882 | -0.113 | -12.001
-12 | -0.562 | 0.04253 | -0.116 | -13.222
-11.5 | -0.535 | 0.03642 | -0.119 | -14.703
-11 | -0.505 | 0.03033 | -0.123 | -16.663
-10.5 | -0.472 | 0.02502 | -0.126 | -18.852
-10 | -0.436 | 0.01958 | -0.13 | -22.249
-9.5 | -0.396 | 0.01499 | -0.134 | -26.424
-9 | -0.355 | 0.01066 | -0.138 | -33.287
-8.5 | -0.318 | 0.00396 | -0.147 | -80.434
-8 | -0.261 | 0.00407 | -0.147 | -64.207
-7.5 | -0.203 | 0.00404 | -0.147 | -50.219
-7 | -0.143 | 0.00393 | -0.147 | -36.399
-6.5 | -0.082 | 0.00391 | -0.147 | -21.068
-6 | -0.021 | 0.0039 | -0.148 | -5.436
-5.5 | 0.041 | 0.00391 | -0.148 | 10.37
-5 | 0.103 | 0.00392 | -0.148 | 26.186
-4.5 | 0.165 | 0.00388 | -0.148 | 42.557
-4 | 0.228 | 0.00392 | -0.148 | 58.038
-3.5 | 0.29 | 0.00401 | -0.148 | 72.338
-3 | 0.353 | 0.00408 | -0.148 | 86.419
-2.5 | 0.416 | 0.00434 | -0.148 | 95.779
-2 | 0.478 | 0.00451 | -0.148 | 106.053
-1.5 | 0.541 | 0.0047 | -0.148 | 115.015
-1 | 0.603 | 0.00474 | -0.148 | 127.221
-0.5 | 0.665 | 0.00516 | -0.148 | 128.823
0 | 0.727 | 0.00529 | -0.148 | 137.406
0.5 | 0.788 | 0.00561 | -0.148 | 140.471
1 | 0.85 | 0.006 | -0.148 | 141.67
1.5 | 0.911 | 0.00644 | -0.148 | 141.567
2 | 0.973 | 0.00749 | -0.148 | 129.906
2.5 | 1.034 | 0.00796 | -0.148 | 129.899
3 | 1.094 | 0.00845 | -0.148 | 129.503
3.5 | 1.154 | 0.00904 | -0.148 | 127.746
4 | 1.214 | 0.00972 | -0.148 | 124.959
4.5 | 1.273 | 0.01003 | -0.148 | 126.96
5 | 1.33 | 0.01031 | -0.148 | 129.098
5.5 | 1.387 | 0.01059 | -0.148 | 130.932
6 | 1.441 | 0.01083 | -0.148 | 133.017
6.5 | 1.493 | 0.0105 | -0.147 | 142.15
7 | 1.543 | 0.01219 | -0.147 | 126.572
7.5 | 1.591 | 0.01297 | -0.147 | 122.651
8 | 1.635 | 0.01376 | -0.146 | 118.833
8.5 | 1.676 | 0.01451 | -0.146 | 115.508
9 | 1.713 | 0.01496 | -0.146 | 114.532
9.5 | 1.747 | 0.01588 | -0.145 | 109.95
10 | 1.776 | 0.01685 | -0.145 | 105.363
10.5 | 1.798 | 0.01791 | -0.144 | 100.436
11 | 1.816 | 0.01904 | -0.144 | 95.348
11.5 | 1.827 | 0.02026 | -0.143 | 90.203
12 | 1.833 | 0.02163 | -0.143 | 84.737
12.5 | 1.831 | 0.02313 | -0.142 | 79.157
13 | 1.82 | 0.02479 | -0.141 | 73.433
13.5 | 1.802 | 0.02667 | -0.141 | 67.572
14 | 1.777 | 0.02878 | -0.14 | 61.731
14.5 | 1.736 | 0.03362 | -0.138 | 51.63
15 | 1.703 | 0.03405 | -0.138 | 50.013
15.5 | 1.655 | 0.03723 | -0.137 | 44.448
16 | 1.596 | 0.04121 | -0.136 | 38.72
16.5 | 1.529 | 0.04581 | -0.134 | 33.381
17 | 1.457 | 0.05093 | -0.133 | 28.606

## 94. Re 7M Mach 0.25 (2)
BIGFOIL.COM POLAR EXPORT
Joukowsky 13.00% thick 5.00% camber
Joukowsky 13.00% thick 5.00% camber |  |  |  | Cl Max: | 2.0491 | at alpha= | 17.5 | deg
XFOIL ncrit=9 |  |  |  | L/D Max: | 169.45 | at alpha= | 3.5 | deg
Re: | 7000000 |  |  | Cd Min: | 0.17516 | at alpha= | -20 | deg
Mach: | 0.25 |  |  | Cl=0 at alpha= | -5.6126 | deg
|  |  |  | @ Cl=0.1, Cd= | 0.005601
|  |  |  | @ Cl=0.4, Cd= | 0.0051957
|  |  |  | @ Cl=0.6, Cd= | 0.0052042
alpha (deg) | Cl | Cd | Cm | Cl/Cd
-20 | -0.6719 | 0.17516 | -0.0191 | -3.8359
-19.5 | -0.6734 | 0.16571 | -0.0248 | -4.0637
-19 | -0.6703 | 0.15757 | -0.0297 | -4.254
-18.5 | -0.6792 | 0.14702 | -0.0361 | -4.6198
-18 | -0.7094 | 0.13304 | -0.0448 | -5.3322
-17.5 | -0.7383 | 0.12009 | -0.053 | -6.1479
-17 | -0.79 | 0.1042 | -0.0637 | -7.5816
-16.5 | -0.8638 | 0.08621 | -0.0769 | -10.0197
-16 | -1.0011 | 0.06179 | -0.0971 | -16.2017
-15.5 | -1.1322 | 0.02958 | -0.1416 | -38.2759
-15 | -1.1413 | 0.01869 | -0.1563 | -61.0647
-14.5 | -1.097 | 0.01638 | -0.1566 | -66.9719
-14 | -1.0432 | 0.0148 | -0.1563 | -70.4865
-13.5 | -0.9854 | 0.01359 | -0.156 | -72.5092
-13 | -0.9256 | 0.0126 | -0.1556 | -73.4603
-12.5 | -0.8655 | 0.01152 | -0.1553 | -75.1302
-12 | -0.8036 | 0.01071 | -0.155 | -75.0327
-11.5 | -0.741 | 0.01009 | -0.1547 | -73.439
-11 | -0.6785 | 0.00941 | -0.1545 | -72.1041
-10.5 | -0.6155 | 0.00886 | -0.1543 | -69.4695
-10 | -0.5522 | 0.00842 | -0.1542 | -65.5819
-9.5 | -0.4892 | 0.00793 | -0.1541 | -61.6898
-9 | -0.4261 | 0.0076 | -0.154 | -56.0658
-8.5 | -0.363 | 0.0072 | -0.1541 | -50.4167
-8 | -0.2998 | 0.00691 | -0.1541 | -43.3864
-7.5 | -0.2369 | 0.00662 | -0.1542 | -35.7855
-7 | -0.174 | 0.00637 | -0.1543 | -27.3155
-6.5 | -0.1113 | 0.00616 | -0.1544 | -18.0682
-6 | -0.0485 | 0.00597 | -0.1546 | -8.124
-5.5 | 0.0141 | 0.0058 | -0.1548 | 2.431
-5 | 0.0765 | 0.00565 | -0.155 | 13.5398
-4.5 | 0.1388 | 0.00552 | -0.1552 | 25.1449
-4 | 0.2009 | 0.00541 | -0.1555 | 37.1349
-3.5 | 0.2629 | 0.00532 | -0.1557 | 49.4173
-3 | 0.3249 | 0.00525 | -0.156 | 61.8857
-2.5 | 0.3867 | 0.0052 | -0.1562 | 74.3654
-2 | 0.4483 | 0.00518 | -0.1565 | 86.5444
-1.5 | 0.5098 | 0.00517 | -0.1567 | 98.6074
-1 | 0.571 | 0.00519 | -0.1569 | 110.0193
-0.5 | 0.6321 | 0.00522 | -0.1571 | 121.092
0 | 0.693 | 0.00528 | -0.1573 | 131.25
0.5 | 0.7538 | 0.00536 | -0.1574 | 140.6343
1 | 0.8142 | 0.00546 | -0.1575 | 149.1209
1.5 | 0.8742 | 0.00561 | -0.1575 | 155.8289
2 | 0.9339 | 0.00578 | -0.1575 | 161.5744
2.5 | 0.9933 | 0.00598 | -0.1574 | 166.1037
3 | 1.052 | 0.00623 | -0.1572 | 168.8604
3.5 | 1.1099 | 0.00655 | -0.1568 | 169.4504
4 | 1.1674 | 0.0069 | -0.1563 | 169.1884
4.5 | 1.2242 | 0.00729 | -0.1557 | 167.9287
5 | 1.28 | 0.00774 | -0.155 | 165.3747
5.5 | 1.335 | 0.00824 | -0.154 | 162.0146
6 | 1.389 | 0.00878 | -0.1529 | 158.2005
6.5 | 1.4424 | 0.00933 | -0.1517 | 154.5981
7 | 1.495 | 0.00989 | -0.1502 | 151.1628
7.5 | 1.5465 | 0.01048 | -0.1487 | 147.5668
8 | 1.5929 | 0.01083 | -0.146 | 147.0822
8.5 | 1.6414 | 0.01152 | -0.1438 | 142.4826
9 | 1.6875 | 0.01224 | -0.1411 | 137.8676
9.5 | 1.7292 | 0.01304 | -0.1376 | 132.6074
10 | 1.76 | 0.01381 | -0.1321 | 127.4439
10.5 | 1.7906 | 0.01474 | -0.127 | 121.479
11 | 1.8211 | 0.01583 | -0.1222 | 115.0411
11.5 | 1.8505 | 0.01713 | -0.1175 | 108.0269
12 | 1.8772 | 0.01871 | -0.1129 | 100.3314
12.5 | 1.9053 | 0.02037 | -0.1087 | 93.5346
13 | 1.9287 | 0.02248 | -0.1045 | 85.7963
13.5 | 1.9531 | 0.02471 | -0.1007 | 79.0409
14 | 1.9719 | 0.02753 | -0.0969 | 71.6273
14.5 | 1.9926 | 0.03042 | -0.0937 | 65.503
15 | 2.0065 | 0.03408 | -0.0905 | 58.8762
15.5 | 2.0216 | 0.03795 | -0.0879 | 53.2701
16 | 2.0333 | 0.04238 | -0.0858 | 47.9778
16.5 | 2.0406 | 0.04758 | -0.0841 | 42.8878
17 | 2.0448 | 0.0534 | -0.0829 | 38.2921
17.5 | 2.0491 | 0.05958 | -0.0823 | 34.3924
18 | 2.0488 | 0.06659 | -0.0824 | 30.7674
18.5 | 2.0443 | 0.07444 | -0.0831 | 27.4624
19 | 2.0343 | 0.08335 | -0.0847 | 24.4067
19.5 | 2.0202 | 0.09317 | -0.0871 | 21.6829
20 | 2.0071 | 0.10311 | -0.0901 | 19.4656

## 95. Re 7M Mach 0.50 (1)
BIGFOIL.COM POLAR EXPORT
Joukowsky 13.00% thick 5.00% camber
Joukowsky 13.00% thick 5.00% camber |  |  |  | Cl Max: | 1.733 | at alpha= | 8.5 | deg
JavaFoil+Calcfoil stall+Eppler ext transition |  |  |  | L/D Max: | 149.272 | at alpha= | 1 | deg
Re: | 7000000 |  |  | Cd Min: | 0.00404 | at alpha= | -5.5 | deg
Mach: | 0.5 |  |  | Cl=0 at alpha= | -5.8309 | deg
|  |  |  | @ Cl=0.1, Cd= | 0.004048
|  |  |  | @ Cl=0.4, Cd= | 0.0042029
|  |  |  | @ Cl=0.6, Cd= | 0.0047723
alpha (deg) | Cl | Cd | Cm | Cl/Cd
-20 | -0.819 | 0.15248 | -0.095 | -5.371
-19.5 | -0.79 | 0.14206 | -0.095 | -5.563
-19 | -0.762 | 0.13302 | -0.096 | -5.725
-18.5 | -0.731 | 0.14056 | -0.094 | -5.204
-18 | -0.703 | 0.1277 | -0.095 | -5.506
-17.5 | -0.674 | 0.11927 | -0.096 | -5.655
-17 | -0.644 | 0.12522 | -0.093 | -5.141
-16.5 | -0.616 | 0.11372 | -0.095 | -5.416
-16 | -0.589 | 0.10367 | -0.098 | -5.681
-15.5 | -0.557 | 0.10832 | -0.093 | -5.141
-15 | -0.531 | 0.09718 | -0.098 | -5.46
-14.5 | -0.498 | 0.10325 | -0.089 | -4.821
-14 | -0.472 | 0.09101 | -0.097 | -5.183
-13.5 | -0.44 | 0.09615 | -0.088 | -4.573
-13 | -0.413 | 0.08357 | -0.096 | -4.947
-12.5 | -0.383 | 0.08513 | -0.092 | -4.501
-12 | -0.356 | 0.07617 | -0.097 | -4.67
-11.5 | -0.324 | 0.08019 | -0.086 | -4.042
-11 | -0.3 | 0.0646 | -0.104 | -4.646
-10.5 | -0.269 | 0.0667 | -0.096 | -4.027
-10 | -0.239 | 0.06547 | -0.093 | -3.654
-9.5 | -0.212 | 0.05788 | -0.102 | -3.665
-9 | -0.297 | 0.041 | -0.122 | -7.249
-8.5 | -0.279 | 0.03077 | -0.131 | -9.052
-8 | -0.243 | 0.02233 | -0.14 | -10.895
-7.5 | -0.198 | 0.01611 | -0.146 | -12.285
-7 | -0.146 | 0.01095 | -0.153 | -13.326
-6.5 | -0.09 | 0.00421 | -0.165 | -21.493
-6 | -0.023 | 0.00406 | -0.165 | -5.751
-5.5 | 0.045 | 0.00404 | -0.165 | 11.117
-5 | 0.114 | 0.00405 | -0.165 | 28.168
-4.5 | 0.184 | 0.00407 | -0.165 | 45.096
-4 | 0.254 | 0.0041 | -0.165 | 61.889
-3.5 | 0.324 | 0.00407 | -0.165 | 79.536
-3 | 0.394 | 0.00419 | -0.165 | 94.116
-2.5 | 0.464 | 0.00434 | -0.165 | 107.08
-2 | 0.534 | 0.00448 | -0.166 | 119.258
-1.5 | 0.604 | 0.00479 | -0.166 | 125.956
-1 | 0.673 | 0.00505 | -0.166 | 133.199
-0.5 | 0.742 | 0.00535 | -0.166 | 138.705
0 | 0.811 | 0.00555 | -0.166 | 146.301
0.5 | 0.88 | 0.00607 | -0.166 | 145.039
1 | 0.949 | 0.00636 | -0.166 | 149.272
1.5 | 1.017 | 0.00785 | -0.166 | 129.629
2 | 1.085 | 0.00844 | -0.166 | 128.567
2.5 | 1.153 | 0.00908 | -0.166 | 126.896
3 | 1.22 | 0.0099 | -0.166 | 123.199
3.5 | 1.285 | 0.01018 | -0.165 | 126.238
4 | 1.349 | 0.01015 | -0.165 | 132.893
4.5 | 1.411 | 0.0101 | -0.165 | 139.697
5 | 1.471 | 0.01177 | -0.165 | 124.921
5.5 | 1.527 | 0.01275 | -0.164 | 119.839
6 | 1.58 | 0.01363 | -0.164 | 115.948
6.5 | 1.628 | 0.01487 | -0.163 | 109.469
7 | 1.67 | 0.01621 | -0.163 | 103.018
7.5 | 1.704 | 0.01765 | -0.162 | 96.57
8 | 1.726 | 0.01919 | -0.161 | 89.965
8.5 | 1.733 | 0.02093 | -0.161 | 82.8
9 | 1.713 | 0.02269 | -0.16 | 75.503
9.5 | 1.647 | 0.0254 | -0.159 | 64.842
10 | 1.456 | 0.0296 | -0.157 | 49.199
10.5 | 1.043 | 0.03607 | -0.154 | 28.902
11 | 1.074 | 0.03608 | -0.154 | 29.764
11.5 | 1.096 | 0.03965 | -0.153 | 27.636
12 | 1.12 | 0.04244 | -0.152 | 26.38
12.5 | 1.143 | 0.0454 | -0.15 | 25.169
13 | 1.169 | 0.04741 | -0.149 | 24.651
13.5 | 1.199 | 0.04779 | -0.15 | 25.091

## 96. Re 7M Mach 0.50 (2)
BIGFOIL.COM POLAR EXPORT
Joukowsky 13.00% thick 5.00% camber
Joukowsky 13.00% thick 5.00% camber |  |  |  | Cl Max: | 1.968 | at alpha= | 13 | deg
XFOIL ncrit=9 |  |  |  | L/D Max: | 176.161 | at alpha= | 3 | deg
Re: | 7000000 |  |  | Cd Min: | 0.19059 | at alpha= | 18 | deg
Mach: | 0.5 |  |  | Cl=0 at alpha= | -5.4307 | deg
|  |  |  | @ Cl=0.1, Cd= | 0.0060273
|  |  |  | @ Cl=0.4, Cd= | 0.0055223
|  |  |  | @ Cl=0.6, Cd= | 0.0054596
alpha (deg) | Cl | Cd | Cm | Cl/Cd
-14.5 | -0.414 | 0.12816 | -0.0677 | -3.2303
-14 | -0.4054 | 0.11458 | -0.0824 | -3.5381
-13.5 | -0.3883 | 0.10139 | -0.0991 | -3.8298
-13 | -0.3768 | 0.08767 | -0.1181 | -4.2979
-12.5 | -0.3921 | 0.07917 | -0.1234 | -4.9526
-12 | -0.4194 | 0.06962 | -0.1303 | -6.0241
-11.5 | -0.4527 | 0.06011 | -0.1377 | -7.5312
-11 | -0.4895 | 0.0511 | -0.1446 | -9.5793
-10.5 | -0.5299 | 0.04274 | -0.1501 | -12.3982
-9.5 | -0.5833 | 0.02659 | -0.1638 | -21.9368
-9 | -0.566 | 0.01395 | -0.1827 | -40.5735
-8.5 | -0.4903 | 0.00974 | -0.1841 | -50.3388
-8 | -0.4071 | 0.00863 | -0.1824 | -47.1727
-7.5 | -0.3251 | 0.00795 | -0.1807 | -40.8931
-6.5 | -0.1654 | 0.00698 | -0.1782 | -23.6963
-6 | -0.0874 | 0.00663 | -0.1773 | -13.1825
-5.5 | -0.0105 | 0.00635 | -0.1766 | -1.6535
-5 | 0.0653 | 0.00612 | -0.1761 | 10.6699
-4.5 | 0.1402 | 0.00592 | -0.1757 | 23.6824
-4 | 0.2144 | 0.00577 | -0.1754 | 37.1577
-3 | 0.3609 | 0.00556 | -0.1752 | 64.9101
-2.5 | 0.4335 | 0.00549 | -0.1752 | 78.9617
-2 | 0.5055 | 0.00545 | -0.1753 | 92.7523
-1.5 | 0.5771 | 0.00545 | -0.1753 | 105.8899
-1 | 0.6484 | 0.00548 | -0.1754 | 118.3212
0 | 0.7901 | 0.0056 | -0.1754 | 141.0893
0.5 | 0.8607 | 0.00571 | -0.1753 | 150.7356
1 | 0.9309 | 0.00584 | -0.1751 | 159.4007
1.5 | 1.0005 | 0.00603 | -0.1747 | 165.9204
2 | 1.0697 | 0.00626 | -0.1742 | 170.8786
2.5 | 1.1388 | 0.00651 | -0.1736 | 174.9309
3 | 1.2067 | 0.00685 | -0.1726 | 176.1606
3.5 | 1.2735 | 0.00725 | -0.1712 | 175.6552
4 | 1.3395 | 0.0077 | -0.1696 | 173.961
4.5 | 1.4032 | 0.00826 | -0.1674 | 169.8789
5 | 1.4645 | 0.0089 | -0.1647 | 164.5506
5.5 | 1.5223 | 0.00966 | -0.1611 | 157.588
6 | 1.5759 | 0.01048 | -0.1568 | 150.3721
6.5 | 1.6157 | 0.01137 | -0.1499 | 142.102
7 | 1.6519 | 0.01244 | -0.1427 | 132.7894
7.5 | 1.689 | 0.01371 | -0.1361 | 123.1947
8 | 1.7256 | 0.01522 | -0.1298 | 113.3771
8.5 | 1.7585 | 0.01675 | -0.1232 | 104.9851
9 | 1.7923 | 0.01898 | -0.1172 | 94.431
9.5 | 1.8251 | 0.02155 | -0.1115 | 84.6914
10 | 1.8563 | 0.02452 | -0.1062 | 75.7055
10.5 | 1.886 | 0.02789 | -0.1012 | 67.6228
11 | 1.9126 | 0.03178 | -0.0965 | 60.1825
11.5 | 1.9359 | 0.03629 | -0.0923 | 53.3453
12 | 1.9542 | 0.04157 | -0.0885 | 47.0099
12.5 | 1.9664 | 0.04778 | -0.0854 | 41.1553
13 | 1.968 | 0.05541 | -0.0832 | 35.5171
13.5 | 1.955 | 0.06499 | -0.0826 | 30.0816
14 | 1.9309 | 0.07631 | -0.0838 | 25.3034
14.5 | 1.8984 | 0.08921 | -0.0869 | 21.2801
15 | 1.8622 | 0.10318 | -0.0918 | 18.0481
15.5 | 1.8254 | 0.11776 | -0.0982 | 15.501
16 | 1.7907 | 0.13255 | -0.1057 | 13.5096
16.5 | 1.7594 | 0.14722 | -0.1143 | 11.9508
17 | 1.7319 | 0.16175 | -0.1235 | 10.7073
17.5 | 1.7068 | 0.17621 | -0.1335 | 9.6862
18 | 1.6845 | 0.19059 | -0.1441 | 8.8383

## 97. Re 8M Mach 0.00 (1)
BIGFOIL.COM POLAR EXPORT
Joukowsky 13.00% thick 5.00% camber
Joukowsky 13.00% thick 5.00% camber |  |  |  | Cl Max: | 1.883 | at alpha= | 14 | deg
JavaFoil+Calcfoil stall+Eppler ext transition |  |  |  | L/D Max: | 139.694 | at alpha= | 1.5 | deg
Re: | 8000000 |  |  | Cd Min: | 0.00382 | at alpha= | -6.5 | deg
Mach: | 0 |  |  | Cl=0 at alpha= | -5.825 | deg
|  |  |  | @ Cl=0.1, Cd= | 0.00387
|  |  |  | @ Cl=0.4, Cd= | 0.0042977
|  |  |  | @ Cl=0.6, Cd= | 0.0047993
alpha (deg) | Cl | Cd | Cm | Cl/Cd
-20 | -0.773 | 0.13566 | -0.091 | -5.701
-19.5 | -0.778 | 0.12897 | -0.092 | -6.033
-19 | -0.782 | 0.12085 | -0.093 | -6.469
-18.5 | -0.784 | 0.11332 | -0.095 | -6.915
-18 | -0.783 | 0.10609 | -0.096 | -7.382
-17.5 | -0.781 | 0.09919 | -0.097 | -7.869
-17 | -0.776 | 0.09234 | -0.099 | -8.401
-16.5 | -0.769 | 0.08565 | -0.1 | -8.973
-16 | -0.759 | 0.07902 | -0.102 | -9.605
-15.5 | -0.746 | 0.07335 | -0.104 | -10.172
-15 | -0.732 | 0.06635 | -0.106 | -11.031
-14.5 | -0.714 | 0.06021 | -0.108 | -11.862
-14 | -0.693 | 0.0544 | -0.11 | -12.737
-13.5 | -0.67 | 0.04815 | -0.112 | -13.916
-13 | -0.645 | 0.04212 | -0.115 | -15.304
-12.5 | -0.617 | 0.03636 | -0.117 | -16.969
-12 | -0.587 | 0.0309 | -0.12 | -18.993
-11.5 | -0.554 | 0.02577 | -0.123 | -21.517
-11 | -0.52 | 0.02072 | -0.126 | -25.114
-10.5 | -0.484 | 0.01627 | -0.129 | -29.736
-10 | -0.447 | 0.01184 | -0.133 | -37.71
-9.5 | -0.421 | 0.00391 | -0.142 | -107.46
-9 | -0.367 | 0.00387 | -0.142 | -94.627
-8.5 | -0.311 | 0.00399 | -0.142 | -78.016
-8 | -0.255 | 0.00396 | -0.142 | -64.353
-7.5 | -0.197 | 0.00386 | -0.143 | -51.102
-7 | -0.139 | 0.00385 | -0.143 | -36.123
-6.5 | -0.08 | 0.00382 | -0.143 | -20.931
-6 | -0.021 | 0.00384 | -0.143 | -5.359
-5.5 | 0.039 | 0.00385 | -0.143 | 10.231
-5 | 0.1 | 0.00387 | -0.143 | 25.731
-4.5 | 0.16 | 0.00383 | -0.143 | 41.743
-4 | 0.221 | 0.00387 | -0.143 | 56.914
-3.5 | 0.281 | 0.00396 | -0.143 | 70.926
-3 | 0.342 | 0.00406 | -0.143 | 84.158
-2.5 | 0.403 | 0.00431 | -0.143 | 93.301
-2 | 0.463 | 0.00448 | -0.143 | 103.411
-1.5 | 0.523 | 0.00461 | -0.143 | 113.522
-1 | 0.584 | 0.00469 | -0.143 | 124.317
-0.5 | 0.644 | 0.0051 | -0.143 | 126.264
0 | 0.704 | 0.00522 | -0.143 | 134.812
0.5 | 0.763 | 0.00556 | -0.143 | 137.339
1 | 0.823 | 0.00596 | -0.143 | 138.213
1.5 | 0.883 | 0.00632 | -0.143 | 139.694
2 | 0.942 | 0.00727 | -0.143 | 129.596
2.5 | 1.001 | 0.00771 | -0.143 | 129.858
3 | 1.06 | 0.00815 | -0.143 | 130.139
3.5 | 1.119 | 0.00865 | -0.143 | 129.36
4 | 1.177 | 0.00925 | -0.143 | 127.246
4.5 | 1.234 | 0.0099 | -0.143 | 124.708
5 | 1.29 | 0.01011 | -0.143 | 127.616
5.5 | 1.346 | 0.01034 | -0.143 | 130.104
6 | 1.4 | 0.01057 | -0.143 | 132.37
6.5 | 1.452 | 0.01057 | -0.143 | 137.335
7 | 1.503 | 0.01078 | -0.143 | 139.408
7.5 | 1.551 | 0.01196 | -0.142 | 129.696
8 | 1.597 | 0.01261 | -0.142 | 126.695
8.5 | 1.641 | 0.01326 | -0.142 | 123.749
9 | 1.682 | 0.01345 | -0.142 | 125
9.5 | 1.719 | 0.01419 | -0.141 | 121.128
10 | 1.754 | 0.01496 | -0.141 | 117.248
10.5 | 1.785 | 0.01576 | -0.14 | 113.267
11 | 1.812 | 0.01662 | -0.14 | 108.994
11.5 | 1.835 | 0.01755 | -0.14 | 104.514
12 | 1.854 | 0.01853 | -0.139 | 100.064
12.5 | 1.868 | 0.01962 | -0.139 | 95.242
13 | 1.877 | 0.02079 | -0.138 | 90.303
13.5 | 1.882 | 0.02204 | -0.138 | 85.391
14 | 1.883 | 0.02341 | -0.137 | 80.407
14.5 | 1.879 | 0.02494 | -0.136 | 75.312
15 | 1.87 | 0.02668 | -0.136 | 70.112
15.5 | 1.858 | 0.02854 | -0.135 | 65.101
16 | 1.839 | 0.03061 | -0.134 | 60.103
16.5 | 1.817 | 0.03296 | -0.134 | 55.118
17 | 1.791 | 0.03545 | -0.133 | 50.509
17.5 | 1.761 | 0.03838 | -0.132 | 45.875
18 | 1.728 | 0.04174 | -0.131 | 41.394
18.5 | 1.693 | 0.04526 | -0.13 | 37.399
19 | 1.654 | 0.04965 | -0.129 | 33.31

## 98. Re 8M Mach 0.00 (2)
BIGFOIL.COM POLAR EXPORT
Joukowsky 13.00% thick 5.00% camber
Joukowsky 13.00% thick 5.00% camber |  |  |  | Cl Max: | 2.1126 | at alpha= | 19.5 | deg
XFOIL ncrit=9 |  |  |  | L/D Max: | 168.782 | at alpha= | 4 | deg
Re: | 8000000 |  |  | Cd Min: | 0.13276 | at alpha= | -20 | deg
Mach: | 0 |  |  | Cl=0 at alpha= | -5.6599 | deg
|  |  |  | @ Cl=0.1, Cd= | 0.0053897
|  |  |  | @ Cl=0.4, Cd= | 0.0050513
|  |  |  | @ Cl=0.6, Cd= | 0.0050768
alpha (deg) | Cl | Cd | Cm | Cl/Cd
-20 | -0.8454 | 0.13276 | -0.0393 | -6.3679
-19.5 | -0.9525 | 0.10671 | -0.0564 | -8.9261
-19 | -1.1086 | 0.07585 | -0.0783 | -14.6157
-18.5 | -1.3908 | 0.03231 | -0.1138 | -43.0455
-17.5 | -1.3174 | 0.01844 | -0.1404 | -71.4425
-17 | -1.2688 | 0.01666 | -0.1426 | -76.1585
-16.5 | -1.2263 | 0.01538 | -0.1424 | -79.7334
-16 | -1.1788 | 0.01429 | -0.1425 | -82.4913
-15.5 | -1.1281 | 0.01342 | -0.1426 | -84.0611
-15 | -1.0755 | 0.01269 | -0.1428 | -84.7518
-14.5 | -1.0217 | 0.01205 | -0.143 | -84.7884
-14 | -0.9678 | 0.01129 | -0.1433 | -85.7219
-13.5 | -0.9128 | 0.01061 | -0.1436 | -86.032
-13 | -0.8567 | 0.01007 | -0.1439 | -85.0745
-12.5 | -0.8001 | 0.00962 | -0.1442 | -83.1705
-12 | -0.7433 | 0.00913 | -0.1446 | -81.4129
-11.5 | -0.6859 | 0.00864 | -0.145 | -79.3866
-11 | -0.6281 | 0.00828 | -0.1453 | -75.8575
-10.5 | -0.5702 | 0.00791 | -0.1457 | -72.086
-10 | -0.5119 | 0.00755 | -0.146 | -67.8013
-9.5 | -0.4534 | 0.00727 | -0.1464 | -62.3659
-9 | -0.3947 | 0.00694 | -0.1468 | -56.8732
-8.5 | -0.336 | 0.00672 | -0.1471 | -50
-8 | -0.277 | 0.00645 | -0.1475 | -42.9457
-7.5 | -0.2179 | 0.00623 | -0.1479 | -34.9759
-7 | -0.1587 | 0.00605 | -0.1482 | -26.2314
-6.5 | -0.0996 | 0.00586 | -0.1486 | -16.9966
-6 | -0.0404 | 0.00571 | -0.1489 | -7.0753
-5.5 | 0.019 | 0.00556 | -0.1493 | 3.4173
-5 | 0.0783 | 0.00543 | -0.1496 | 14.4199
-4.5 | 0.1376 | 0.00532 | -0.15 | 25.8647
-4 | 0.1969 | 0.00523 | -0.1503 | 37.6482
-3.5 | 0.2561 | 0.00515 | -0.1506 | 49.7282
-3 | 0.3153 | 0.00509 | -0.151 | 61.945
-2.5 | 0.3743 | 0.00506 | -0.1513 | 73.9723
-2 | 0.4333 | 0.00504 | -0.1515 | 85.9722
-1.5 | 0.4922 | 0.00504 | -0.1518 | 97.6587
-1 | 0.5509 | 0.00506 | -0.1521 | 108.8735
-0.5 | 0.6095 | 0.00508 | -0.1523 | 119.9803
0 | 0.6679 | 0.00513 | -0.1525 | 130.1949
0.5 | 0.726 | 0.00522 | -0.1527 | 139.0805
1 | 0.7837 | 0.00535 | -0.1528 | 146.486
1.5 | 0.8414 | 0.00546 | -0.1529 | 154.1026
2 | 0.8985 | 0.00563 | -0.1529 | 159.5915
2.5 | 0.9553 | 0.00584 | -0.1529 | 163.5788
3 | 1.0114 | 0.00608 | -0.1528 | 166.3487
3.5 | 1.0673 | 0.00634 | -0.1526 | 168.3438
4 | 1.1224 | 0.00665 | -0.1524 | 168.782
4.5 | 1.1768 | 0.00702 | -0.1521 | 167.6353
5 | 1.2306 | 0.00742 | -0.1516 | 165.8491
5.5 | 1.2837 | 0.00786 | -0.1511 | 163.3206
6 | 1.336 | 0.00833 | -0.1504 | 160.3842
6.5 | 1.3876 | 0.00883 | -0.1497 | 157.1461
7 | 1.4391 | 0.00929 | -0.149 | 154.9085
7.5 | 1.4897 | 0.00978 | -0.1481 | 152.3211
8 | 1.5384 | 0.01001 | -0.1469 | 153.6863
8.5 | 1.5854 | 0.01055 | -0.1453 | 150.2749
9 | 1.6332 | 0.01112 | -0.144 | 146.8705
9.5 | 1.6797 | 0.01172 | -0.1424 | 143.3191
10 | 1.7244 | 0.01236 | -0.1406 | 139.5146
10.5 | 1.7672 | 0.01301 | -0.1385 | 135.834
11 | 1.807 | 0.0137 | -0.1358 | 131.8978
11.5 | 1.8343 | 0.01445 | -0.1308 | 126.9412
12 | 1.863 | 0.01524 | -0.1264 | 122.2441
12.5 | 1.8899 | 0.01625 | -0.1221 | 116.3015
13 | 1.9171 | 0.01737 | -0.1181 | 110.3685
13.5 | 1.9423 | 0.01872 | -0.1142 | 103.7553
14 | 1.9674 | 0.0202 | -0.1106 | 97.396
14.5 | 1.9882 | 0.02205 | -0.1068 | 90.1678
15 | 2.0111 | 0.02391 | -0.1036 | 84.1113
15.5 | 2.0308 | 0.02614 | -0.1004 | 77.6894
16 | 2.0458 | 0.02888 | -0.0973 | 70.838
16.5 | 2.063 | 0.03162 | -0.0947 | 65.2435
17 | 2.0769 | 0.03483 | -0.0922 | 59.6296
17.5 | 2.0862 | 0.0387 | -0.0901 | 53.907
18 | 2.0952 | 0.04287 | -0.0883 | 48.8733
18.5 | 2.1041 | 0.04727 | -0.0871 | 44.5124
19 | 2.1115 | 0.05206 | -0.0862 | 40.559
19.5 | 2.1126 | 0.05788 | -0.0857 | 36.4997
20 | 2.1117 | 0.06418 | -0.0858 | 32.9028

## 99. Re 8M Mach 0.10 (1)
BIGFOIL.COM POLAR EXPORT
Joukowsky 13.00% thick 5.00% camber
Joukowsky 13.00% thick 5.00% camber |  |  |  | Cl Max: | 1.875 | at alpha= | 13.5 | deg
JavaFoil+Calcfoil stall+Eppler ext transition |  |  |  | L/D Max: | 140.025 | at alpha= | 1.5 | deg
Re: | 8000000 |  |  | Cd Min: | 0.00383 | at alpha= | -6.5 | deg
Mach: | 0.1 |  |  | Cl=0 at alpha= | -5.8279 | deg
|  |  |  | @ Cl=0.1, Cd= | 0.00387
|  |  |  | @ Cl=0.4, Cd= | 0.0042993
|  |  |  | @ Cl=0.6, Cd= | 0.0047607
alpha (deg) | Cl | Cd | Cm | Cl/Cd
-20 | -0.737 | 0.13947 | -0.09 | -5.287
-19.5 | -0.745 | 0.13248 | -0.091 | -5.624
-19 | -0.752 | 0.1246 | -0.092 | -6.033
-18.5 | -0.756 | 0.11732 | -0.093 | -6.445
-18 | -0.759 | 0.10897 | -0.095 | -6.966
-17.5 | -0.759 | 0.10192 | -0.097 | -7.45
-17 | -0.757 | 0.09492 | -0.098 | -7.977
-16.5 | -0.752 | 0.08872 | -0.099 | -8.476
-16 | -0.745 | 0.08188 | -0.101 | -9.095
-15.5 | -0.734 | 0.07556 | -0.103 | -9.719
-15 | -0.722 | 0.06895 | -0.105 | -10.467
-14.5 | -0.706 | 0.06269 | -0.107 | -11.256
-14 | -0.686 | 0.05627 | -0.109 | -12.196
-13.5 | -0.665 | 0.0499 | -0.112 | -13.32
-13 | -0.64 | 0.04375 | -0.114 | -14.639
-12.5 | -0.614 | 0.03786 | -0.117 | -16.205
-12 | -0.584 | 0.03227 | -0.12 | -18.104
-11.5 | -0.552 | 0.02701 | -0.122 | -20.454
-11 | -0.518 | 0.02212 | -0.125 | -23.432
-10.5 | -0.482 | 0.01729 | -0.129 | -27.899
-10 | -0.445 | 0.01297 | -0.132 | -34.287
-9.5 | -0.408 | 0.00905 | -0.138 | -45.103
-9 | -0.368 | 0.00389 | -0.143 | -94.574
-8.5 | -0.312 | 0.004 | -0.143 | -78.134
-8 | -0.256 | 0.00397 | -0.143 | -64.439
-7.5 | -0.198 | 0.00387 | -0.143 | -51.25
-7 | -0.14 | 0.00385 | -0.143 | -36.245
-6.5 | -0.08 | 0.00383 | -0.143 | -21.003
-6 | -0.021 | 0.00384 | -0.144 | -5.381
-5.5 | 0.04 | 0.00385 | -0.144 | 10.267
-5 | 0.1 | 0.00387 | -0.144 | 25.82
-4.5 | 0.161 | 0.00383 | -0.144 | 41.918
-4 | 0.222 | 0.00388 | -0.144 | 57.131
-3.5 | 0.283 | 0.00397 | -0.144 | 71.196
-3 | 0.344 | 0.00418 | -0.144 | 82.149
-2.5 | 0.405 | 0.00431 | -0.144 | 93.766
-2 | 0.466 | 0.00448 | -0.144 | 103.871
-1.5 | 0.526 | 0.00449 | -0.144 | 117.184
-1 | 0.587 | 0.0047 | -0.144 | 124.818
-0.5 | 0.647 | 0.00498 | -0.144 | 129.969
0 | 0.707 | 0.00523 | -0.144 | 135.273
0.5 | 0.767 | 0.00557 | -0.144 | 137.755
1 | 0.827 | 0.00597 | -0.144 | 138.568
1.5 | 0.887 | 0.00634 | -0.144 | 140.025
2 | 0.947 | 0.00732 | -0.144 | 129.368
2.5 | 1.006 | 0.00774 | -0.144 | 130.017
3 | 1.065 | 0.00818 | -0.144 | 130.201
3.5 | 1.124 | 0.00872 | -0.144 | 128.879
4 | 1.183 | 0.0093 | -0.144 | 127.177
4.5 | 1.24 | 0.01 | -0.144 | 124.046
5 | 1.297 | 0.0102 | -0.144 | 127.118
5.5 | 1.352 | 0.01044 | -0.144 | 129.537
6 | 1.406 | 0.01066 | -0.144 | 131.926
6.5 | 1.459 | 0.01067 | -0.144 | 136.698
7 | 1.509 | 0.01089 | -0.143 | 138.589
7.5 | 1.558 | 0.01208 | -0.143 | 128.949
8 | 1.603 | 0.01275 | -0.143 | 125.731
8.5 | 1.647 | 0.0134 | -0.143 | 122.922
9 | 1.687 | 0.01363 | -0.142 | 123.819
9.5 | 1.724 | 0.01439 | -0.142 | 119.807
10 | 1.758 | 0.01518 | -0.141 | 115.857
10.5 | 1.788 | 0.01602 | -0.141 | 111.601
11 | 1.814 | 0.0169 | -0.141 | 107.332
11.5 | 1.835 | 0.01787 | -0.14 | 102.687
12 | 1.853 | 0.01889 | -0.14 | 98.092
12.5 | 1.866 | 0.02002 | -0.139 | 93.203
13 | 1.872 | 0.02122 | -0.139 | 88.239
13.5 | 1.875 | 0.02257 | -0.138 | 83.054
14 | 1.872 | 0.02403 | -0.138 | 77.905
14.5 | 1.865 | 0.02567 | -0.137 | 72.645
15 | 1.853 | 0.0275 | -0.136 | 67.374
15.5 | 1.837 | 0.02949 | -0.135 | 62.274
16 | 1.814 | 0.03159 | -0.135 | 57.437
16.5 | 1.787 | 0.03409 | -0.134 | 52.427
17 | 1.756 | 0.03694 | -0.133 | 47.537
17.5 | 1.721 | 0.04017 | -0.132 | 42.843
18 | 1.683 | 0.04385 | -0.131 | 38.375
18.5 | 1.642 | 0.04788 | -0.13 | 34.29

## 100. Re 8M Mach 0.10 (2)
BIGFOIL.COM POLAR EXPORT
Joukowsky 13.00% thick 5.00% camber
Joukowsky 13.00% thick 5.00% camber |  |  |  | Cl Max: | 2.1052 | at alpha= | 19 | deg
XFOIL ncrit=9 |  |  |  | L/D Max: | 169.087 | at alpha= | 4 | deg
Re: | 8000000 |  |  | Cd Min: | 0.14523 | at alpha= | -20 | deg
Mach: | 0.1 |  |  | Cl=0 at alpha= | -5.653 | deg
|  |  |  | @ Cl=0.1, Cd= | 0.0054097
|  |  |  | @ Cl=0.4, Cd= | 0.005056
|  |  |  | @ Cl=0.6, Cd= | 0.0050833
alpha (deg) | Cl | Cd | Cm | Cl/Cd
-20 | -0.7871 | 0.14523 | -0.0326 | -5.4197
-19.5 | -0.8382 | 0.12781 | -0.0435 | -6.5582
-19 | -0.9395 | 0.10332 | -0.0598 | -9.0931
-18.5 | -1.0912 | 0.0737 | -0.0814 | -14.806
-18 | -1.3586 | 0.03326 | -0.1149 | -40.8479
-17 | -1.2753 | 0.01811 | -0.1453 | -70.4197
-16.5 | -1.2368 | 0.01646 | -0.145 | -75.1397
-16 | -1.1916 | 0.01509 | -0.1449 | -78.9662
-15.5 | -1.1417 | 0.01399 | -0.145 | -81.6083
-15 | -1.089 | 0.01313 | -0.145 | -82.9398
-14.5 | -1.0346 | 0.01239 | -0.1451 | -83.5028
-14 | -0.9795 | 0.01171 | -0.1452 | -83.6465
-13.5 | -0.924 | 0.01094 | -0.1455 | -84.4607
-13 | -0.8674 | 0.01029 | -0.1457 | -84.2954
-12.5 | -0.81 | 0.00979 | -0.1459 | -82.7375
-12 | -0.7522 | 0.00933 | -0.1461 | -80.6217
-11.5 | -0.6942 | 0.00878 | -0.1464 | -79.0661
-11 | -0.6356 | 0.00838 | -0.1467 | -75.8473
-10.5 | -0.5768 | 0.00803 | -0.147 | -71.8306
-10 | -0.5179 | 0.00763 | -0.1473 | -67.8768
-9.5 | -0.4587 | 0.00733 | -0.1476 | -62.5784
-9 | -0.3994 | 0.007 | -0.1479 | -57.0571
-8.5 | -0.34 | 0.00677 | -0.1482 | -50.2216
-8 | -0.2804 | 0.0065 | -0.1485 | -43.1385
-7.5 | -0.2207 | 0.00628 | -0.1488 | -35.1433
-7 | -0.1609 | 0.00607 | -0.1492 | -26.5074
-6.5 | -0.1012 | 0.00588 | -0.1495 | -17.2109
-6 | -0.0415 | 0.00573 | -0.1498 | -7.2426
-5.5 | 0.0183 | 0.00558 | -0.1501 | 3.2796
-5 | 0.0781 | 0.00545 | -0.1505 | 14.3303
-4.5 | 0.1379 | 0.00534 | -0.1508 | 25.824
-4 | 0.1976 | 0.00524 | -0.1511 | 37.7099
-3.5 | 0.2573 | 0.00516 | -0.1514 | 49.8643
-3 | 0.3168 | 0.0051 | -0.1518 | 62.1176
-2.5 | 0.3763 | 0.00506 | -0.152 | 74.3676
-2 | 0.4357 | 0.00505 | -0.1523 | 86.2772
-1.5 | 0.495 | 0.00505 | -0.1526 | 98.0198
-1 | 0.5541 | 0.00506 | -0.1528 | 109.5059
-0.5 | 0.6131 | 0.00509 | -0.1531 | 120.4519
0 | 0.6719 | 0.00514 | -0.1533 | 130.7198
0.5 | 0.7303 | 0.00524 | -0.1534 | 139.3702
1 | 0.7884 | 0.00537 | -0.1535 | 146.8156
1.5 | 0.8465 | 0.00547 | -0.1536 | 154.7532
2 | 0.904 | 0.00565 | -0.1536 | 160
2.5 | 0.9612 | 0.00585 | -0.1536 | 164.3077
3 | 1.0177 | 0.0061 | -0.1535 | 166.8361
3.5 | 1.0739 | 0.00637 | -0.1533 | 168.5871
4 | 1.1295 | 0.00668 | -0.1531 | 169.0868
4.5 | 1.1842 | 0.00705 | -0.1527 | 167.9716
5 | 1.2383 | 0.00746 | -0.1522 | 165.992
5.5 | 1.2918 | 0.0079 | -0.1516 | 163.519
6 | 1.3444 | 0.00838 | -0.1509 | 160.4296
6.5 | 1.3963 | 0.00889 | -0.1501 | 157.0641
7 | 1.4479 | 0.00937 | -0.1492 | 154.5251
7.5 | 1.4989 | 0.00986 | -0.1483 | 152.0183
8 | 1.5494 | 0.0102 | -0.1474 | 151.902
8.5 | 1.5951 | 0.01065 | -0.1453 | 149.7746
9 | 1.6429 | 0.01125 | -0.1438 | 146.0356
9.5 | 1.6891 | 0.01188 | -0.142 | 142.1801
10 | 1.7336 | 0.01253 | -0.14 | 138.3559
10.5 | 1.7758 | 0.01321 | -0.1376 | 134.4285
11 | 1.8116 | 0.0139 | -0.134 | 130.3309
11.5 | 1.838 | 0.0147 | -0.1288 | 125.034
12 | 1.8664 | 0.01561 | -0.1243 | 119.5644
12.5 | 1.8946 | 0.01667 | -0.1201 | 113.6533
13 | 1.9207 | 0.01794 | -0.116 | 107.0624
13.5 | 1.9462 | 0.01938 | -0.1121 | 100.4231
14 | 1.9702 | 0.02104 | -0.1084 | 93.6407
14.5 | 1.9921 | 0.02296 | -0.1047 | 86.7639
15 | 2.0136 | 0.02505 | -0.1014 | 80.3832
15.5 | 2.0315 | 0.02757 | -0.0982 | 73.6852
16 | 2.0475 | 0.03041 | -0.0952 | 67.3298
16.5 | 2.0634 | 0.03345 | -0.0926 | 61.6861
17 | 2.0754 | 0.03707 | -0.0903 | 55.986
17.5 | 2.0834 | 0.04132 | -0.0883 | 50.4211
18 | 2.0939 | 0.04558 | -0.0868 | 45.939
18.5 | 2.1006 | 0.05048 | -0.0857 | 41.6125
19 | 2.1052 | 0.05589 | -0.085 | 37.6668
19.5 | 2.1036 | 0.06233 | -0.0849 | 33.7494
20 | 2.0986 | 0.06953 | -0.0854 | 30.1827

## 101. Re 8M Mach 0.25 (1)
BIGFOIL.COM POLAR EXPORT
Joukowsky 13.00% thick 5.00% camber
Joukowsky 13.00% thick 5.00% camber |  |  |  | Cl Max: | 1.835 | at alpha= | 12 | deg
JavaFoil+Calcfoil stall+Eppler ext transition |  |  |  | L/D Max: | 141.939 | at alpha= | 1 | deg
Re: | 8000000 |  |  | Cd Min: | 0.00378 | at alpha= | -6.5 | deg
Mach: | 0.25 |  |  | Cl=0 at alpha= | -5.8307 | deg
|  |  |  | @ Cl=0.1, Cd= | 0.003899
|  |  |  | @ Cl=0.4, Cd= | 0.004254
|  |  |  | @ Cl=0.6, Cd= | 0.0047181
alpha (deg) | Cl | Cd | Cm | Cl/Cd
-20 | -0.408 | 0.17545 | -0.079 | -2.325
-19.5 | -0.449 | 0.16472 | -0.081 | -2.723
-19 | -0.486 | 0.15285 | -0.083 | -3.178
-18.5 | -0.519 | 0.14392 | -0.084 | -3.609
-18 | -0.55 | 0.13315 | -0.087 | -4.129
-17.5 | -0.576 | 0.12394 | -0.089 | -4.647
-17 | -0.598 | 0.11471 | -0.091 | -5.215
-16.5 | -0.616 | 0.10666 | -0.093 | -5.775
-16 | -0.629 | 0.09824 | -0.095 | -6.406
-15.5 | -0.638 | 0.09068 | -0.097 | -7.033
-15 | -0.641 | 0.08352 | -0.1 | -7.68
-14.5 | -0.64 | 0.07583 | -0.102 | -8.44
-14 | -0.633 | 0.06868 | -0.105 | -9.214
-13.5 | -0.622 | 0.06146 | -0.108 | -10.114
-13 | -0.606 | 0.05463 | -0.111 | -11.094
-12.5 | -0.587 | 0.0478 | -0.114 | -12.278
-12 | -0.564 | 0.04149 | -0.117 | -13.585
-11.5 | -0.537 | 0.03539 | -0.12 | -15.166
-11 | -0.507 | 0.02931 | -0.124 | -17.291
-10.5 | -0.473 | 0.02404 | -0.127 | -19.679
-10 | -0.437 | 0.01888 | -0.131 | -23.133
-9.5 | -0.398 | 0.01409 | -0.135 | -28.236
-9 | -0.357 | 0.00966 | -0.14 | -37.009
-8.5 | -0.318 | 0.00392 | -0.147 | -81.269
-8 | -0.261 | 0.00402 | -0.147 | -64.944
-7.5 | -0.203 | 0.00399 | -0.147 | -50.759
-7 | -0.143 | 0.00389 | -0.147 | -36.761
-6.5 | -0.082 | 0.00378 | -0.147 | -21.805
-6 | -0.021 | 0.00387 | -0.148 | -5.478
-5.5 | 0.041 | 0.00388 | -0.148 | 10.448
-5 | 0.103 | 0.0039 | -0.148 | 26.363
-4.5 | 0.165 | 0.00385 | -0.148 | 42.835
-4 | 0.228 | 0.0039 | -0.148 | 58.407
-3.5 | 0.29 | 0.00399 | -0.148 | 72.724
-3 | 0.353 | 0.00406 | -0.148 | 86.857
-2.5 | 0.416 | 0.00432 | -0.148 | 96.223
-2 | 0.478 | 0.00449 | -0.148 | 106.453
-1.5 | 0.541 | 0.00468 | -0.148 | 115.391
-1 | 0.603 | 0.00472 | -0.148 | 127.636
-0.5 | 0.665 | 0.00514 | -0.148 | 129.209
0 | 0.727 | 0.00527 | -0.148 | 137.794
0.5 | 0.788 | 0.0056 | -0.148 | 140.834
1 | 0.85 | 0.00599 | -0.148 | 141.939
1.5 | 0.911 | 0.00643 | -0.148 | 141.739
2 | 0.973 | 0.00748 | -0.148 | 130.009
2.5 | 1.034 | 0.00792 | -0.148 | 130.509
3 | 1.094 | 0.00844 | -0.148 | 129.614
3.5 | 1.154 | 0.00903 | -0.148 | 127.917
4 | 1.214 | 0.00966 | -0.148 | 125.74
4.5 | 1.273 | 0.01044 | -0.148 | 121.95
5 | 1.33 | 0.01026 | -0.148 | 129.614
5.5 | 1.387 | 0.01054 | -0.148 | 131.582
6 | 1.441 | 0.01078 | -0.148 | 133.704
6.5 | 1.494 | 0.01086 | -0.147 | 137.558
7 | 1.544 | 0.01208 | -0.147 | 127.775
7.5 | 1.591 | 0.01282 | -0.147 | 124.084
8 | 1.636 | 0.01356 | -0.147 | 120.617
8.5 | 1.677 | 0.01432 | -0.146 | 117.136
9 | 1.714 | 0.01467 | -0.146 | 116.873
9.5 | 1.748 | 0.01555 | -0.145 | 112.393
10 | 1.777 | 0.0165 | -0.145 | 107.683
10.5 | 1.8 | 0.01752 | -0.144 | 102.767
11 | 1.817 | 0.0186 | -0.144 | 97.734
11.5 | 1.829 | 0.01978 | -0.143 | 92.486
12 | 1.835 | 0.02112 | -0.143 | 86.866
12.5 | 1.833 | 0.02254 | -0.142 | 81.316
13 | 1.822 | 0.0242 | -0.142 | 75.302
13.5 | 1.804 | 0.02598 | -0.141 | 69.449
14 | 1.779 | 0.02804 | -0.14 | 63.445
14.5 | 1.739 | 0.03244 | -0.139 | 53.617
15 | 1.705 | 0.03314 | -0.138 | 51.465
15.5 | 1.657 | 0.03622 | -0.137 | 45.759
16 | 1.598 | 0.0401 | -0.136 | 39.857
16.5 | 1.532 | 0.04451 | -0.135 | 34.414
17 | 1.46 | 0.04953 | -0.133 | 29.466

## 102. Re 8M Mach 0.25 (2)
BIGFOIL.COM POLAR EXPORT
Joukowsky 13.00% thick 5.00% camber
Joukowsky 13.00% thick 5.00% camber |  |  |  | Cl Max: | 2.0697 | at alpha= | 17.5 | deg
XFOIL ncrit=9 |  |  |  | L/D Max: | 170.584 | at alpha= | 3.5 | deg
Re: | 8000000 |  |  | Cd Min: | 0.17374 | at alpha= | -20 | deg
Mach: | 0.25 |  |  | Cl=0 at alpha= | -5.6136 | deg
|  |  |  | @ Cl=0.1, Cd= | 0.0055115
|  |  |  | @ Cl=0.4, Cd= | 0.0051138
|  |  |  | @ Cl=0.6, Cd= | 0.0051286
alpha (deg) | Cl | Cd | Cm | Cl/Cd
-20 | -0.6802 | 0.17374 | -0.0196 | -3.915
-19.5 | -0.6837 | 0.16397 | -0.0255 | -4.1697
-19 | -0.688 | 0.15432 | -0.0314 | -4.4583
-18.5 | -0.6943 | 0.14445 | -0.0375 | -4.8065
-18 | -0.72 | 0.13139 | -0.0457 | -5.4799
-17.5 | -0.7649 | 0.11593 | -0.0558 | -6.5979
-17 | -0.8331 | 0.09795 | -0.0685 | -8.5054
-16.5 | -0.9295 | 0.07747 | -0.0843 | -11.9982
-16 | -1.0614 | 0.05487 | -0.1036 | -19.3439
-15.5 | -1.1735 | 0.02284 | -0.1518 | -51.3792
-15 | -1.149 | 0.01787 | -0.1568 | -64.2977
-14.5 | -1.1024 | 0.01565 | -0.157 | -70.4409
-14 | -1.0474 | 0.01416 | -0.1567 | -73.9689
-13.5 | -0.9887 | 0.01302 | -0.1563 | -75.937
-13 | -0.9279 | 0.0121 | -0.1558 | -76.686
-12.5 | -0.8666 | 0.01118 | -0.1555 | -77.5134
-12 | -0.8047 | 0.01037 | -0.1552 | -77.5988
-11.5 | -0.742 | 0.00976 | -0.1549 | -76.0246
-11 | -0.6789 | 0.00918 | -0.1547 | -73.9542
-10.5 | -0.6158 | 0.00861 | -0.1545 | -71.5215
-10 | -0.5526 | 0.0082 | -0.1543 | -67.3902
-9.5 | -0.4893 | 0.00774 | -0.1543 | -63.2171
-9 | -0.426 | 0.00739 | -0.1542 | -57.6455
-8.5 | -0.3629 | 0.00704 | -0.1542 | -51.5483
-8 | -0.2998 | 0.00678 | -0.1542 | -44.2183
-7.5 | -0.2368 | 0.00648 | -0.1543 | -36.5432
-7 | -0.1738 | 0.00624 | -0.1544 | -27.8526
-6.5 | -0.1109 | 0.00604 | -0.1545 | -18.3609
-6 | -0.0483 | 0.00586 | -0.1547 | -8.2423
-5.5 | 0.0142 | 0.0057 | -0.1549 | 2.4912
-5 | 0.0767 | 0.00556 | -0.1551 | 13.795
-4.5 | 0.1391 | 0.00543 | -0.1553 | 25.6169
-4 | 0.2013 | 0.00532 | -0.1556 | 37.8383
-3.5 | 0.2634 | 0.00524 | -0.1558 | 50.2672
-3 | 0.3254 | 0.00517 | -0.1561 | 62.94
-2.5 | 0.3872 | 0.00512 | -0.1564 | 75.625
-2 | 0.4489 | 0.00509 | -0.1566 | 88.1925
-1.5 | 0.5103 | 0.00509 | -0.1569 | 100.2554
-1 | 0.5716 | 0.00511 | -0.1571 | 111.8591
-0.5 | 0.6327 | 0.00515 | -0.1573 | 122.8544
0 | 0.6936 | 0.00521 | -0.1574 | 133.1286
0.5 | 0.7542 | 0.00531 | -0.1575 | 142.0339
1 | 0.8146 | 0.00542 | -0.1576 | 150.2952
1.5 | 0.8748 | 0.00555 | -0.1577 | 157.6216
2 | 0.9343 | 0.00574 | -0.1576 | 162.77
2.5 | 0.9938 | 0.00594 | -0.1575 | 167.3064
3 | 1.0523 | 0.00621 | -0.1573 | 169.4525
3.5 | 1.1105 | 0.00651 | -0.1569 | 170.5837
4 | 1.1681 | 0.00685 | -0.1565 | 170.5255
4.5 | 1.225 | 0.00724 | -0.1559 | 169.1989
5 | 1.281 | 0.00768 | -0.1551 | 166.7969
5.5 | 1.3363 | 0.00816 | -0.1543 | 163.7623
6 | 1.3906 | 0.00868 | -0.1532 | 160.2074
6.5 | 1.4441 | 0.00923 | -0.1519 | 156.4572
7 | 1.4967 | 0.00981 | -0.1505 | 152.5688
7.5 | 1.5481 | 0.01041 | -0.1489 | 148.7128
8 | 1.6004 | 0.01087 | -0.1474 | 147.2309
8.5 | 1.6452 | 0.01134 | -0.1444 | 145.0794
9 | 1.6924 | 0.01203 | -0.1419 | 140.6816
9.5 | 1.7368 | 0.01275 | -0.1389 | 136.2196
10 | 1.7703 | 0.0135 | -0.1338 | 131.1333
10.5 | 1.7997 | 0.0144 | -0.1283 | 124.9792
11 | 1.8298 | 0.01546 | -0.1233 | 118.3571
11.5 | 1.8607 | 0.01663 | -0.1188 | 111.8882
12 | 1.889 | 0.01808 | -0.1142 | 104.4801
12.5 | 1.915 | 0.0198 | -0.1097 | 96.7172
13 | 1.942 | 0.02164 | -0.1057 | 89.7412
13.5 | 1.964 | 0.02396 | -0.1016 | 81.9699
14 | 1.9868 | 0.02643 | -0.0979 | 75.1722
14.5 | 2.0053 | 0.0294 | -0.0944 | 68.2075
15 | 2.0214 | 0.0328 | -0.0912 | 61.628
15.5 | 2.0371 | 0.03651 | -0.0884 | 55.7957
16 | 2.0488 | 0.04084 | -0.0861 | 50.1665
16.5 | 2.0556 | 0.04599 | -0.0842 | 44.6967
17 | 2.0642 | 0.05126 | -0.0828 | 40.2692
17.5 | 2.0697 | 0.05716 | -0.082 | 36.2089
18 | 2.0677 | 0.06425 | -0.0819 | 32.1821
18.5 | 2.0612 | 0.07228 | -0.0825 | 28.5169
19 | 2.0536 | 0.08077 | -0.0838 | 25.4253
19.5 | 2.0467 | 0.08943 | -0.0856 | 22.8861
20 | 2.0338 | 0.09919 | -0.0883 | 20.5041

## 103. Re 8M Mach 0.50 (1)
BIGFOIL.COM POLAR EXPORT
Joukowsky 13.00% thick 5.00% camber
Joukowsky 13.00% thick 5.00% camber |  |  |  | Cl Max: | 1.735 | at alpha= | 8.5 | deg
JavaFoil+Calcfoil stall+Eppler ext transition |  |  |  | L/D Max: | 149.681 | at alpha= | 1 | deg
Re: | 8000000 |  |  | Cd Min: | 0.00391 | at alpha= | -5.5 | deg
Mach: | 0.5 |  |  | Cl=0 at alpha= | -5.8309 | deg
|  |  |  | @ Cl=0.1, Cd= | 0.0039977
|  |  |  | @ Cl=0.4, Cd= | 0.0041463
|  |  |  | @ Cl=0.6, Cd= | 0.0047617
alpha (deg) | Cl | Cd | Cm | Cl/Cd
-20 | -0.819 | 0.15137 | -0.096 | -5.413
-19.5 | -0.791 | 0.13972 | -0.096 | -5.66
-19 | -0.762 | 0.13144 | -0.097 | -5.799
-18.5 | -0.732 | 0.1388 | -0.094 | -5.272
-18 | -0.704 | 0.12517 | -0.096 | -5.623
-17.5 | -0.676 | 0.11712 | -0.098 | -5.77
-17 | -0.644 | 0.12394 | -0.093 | -5.196
-16.5 | -0.617 | 0.11146 | -0.096 | -5.534
-16 | -0.591 | 0.10054 | -0.102 | -5.881
-15.5 | -0.557 | 0.10648 | -0.094 | -5.235
-15 | -0.532 | 0.09439 | -0.101 | -5.64
-14.5 | -0.498 | 0.10187 | -0.09 | -4.89
-14 | -0.473 | 0.08878 | -0.099 | -5.328
-13.5 | -0.44 | 0.09407 | -0.089 | -4.677
-13 | -0.415 | 0.08134 | -0.099 | -5.1
-12.5 | -0.384 | 0.08368 | -0.093 | -4.585
-12 | -0.357 | 0.07433 | -0.099 | -4.799
-11.5 | -0.325 | 0.07865 | -0.088 | -4.127
-11 | -0.301 | 0.06296 | -0.106 | -4.78
-10.5 | -0.269 | 0.06549 | -0.098 | -4.11
-10 | -0.24 | 0.06432 | -0.095 | -3.724
-9.5 | -0.212 | 0.05714 | -0.103 | -3.716
-9 | -0.298 | 0.03991 | -0.123 | -7.468
-8.5 | -0.279 | 0.02972 | -0.133 | -9.402
-8 | -0.244 | 0.02159 | -0.14 | -11.298
-7.5 | -0.199 | 0.01538 | -0.147 | -12.911
-7 | -0.147 | 0.01024 | -0.154 | -14.323
-6.5 | -0.09 | 0.00416 | -0.165 | -21.709
-6 | -0.023 | 0.00403 | -0.165 | -5.806
-5.5 | 0.045 | 0.00391 | -0.165 | 11.485
-5 | 0.114 | 0.00402 | -0.165 | 28.397
-4.5 | 0.184 | 0.00405 | -0.165 | 45.395
-4 | 0.254 | 0.00408 | -0.165 | 62.263
-3.5 | 0.324 | 0.00405 | -0.165 | 79.992
-3 | 0.394 | 0.00413 | -0.165 | 95.461
-2.5 | 0.464 | 0.00432 | -0.165 | 107.588
-2 | 0.534 | 0.00446 | -0.166 | 119.783
-1.5 | 0.604 | 0.00478 | -0.166 | 126.45
-1 | 0.673 | 0.00503 | -0.166 | 133.706
-0.5 | 0.742 | 0.00533 | -0.166 | 139.177
0 | 0.811 | 0.00553 | -0.166 | 146.749
0.5 | 0.88 | 0.00605 | -0.166 | 145.437
1 | 0.949 | 0.00634 | -0.166 | 149.681
1.5 | 1.017 | 0.00783 | -0.166 | 129.878
2 | 1.085 | 0.00839 | -0.166 | 129.277
2.5 | 1.153 | 0.00906 | -0.166 | 127.197
3 | 1.22 | 0.00983 | -0.166 | 124.084
3.5 | 1.286 | 0.01077 | -0.166 | 119.469
4 | 1.349 | 0.0101 | -0.165 | 133.6
4.5 | 1.411 | 0.01005 | -0.165 | 140.485
5 | 1.471 | 0.01172 | -0.165 | 125.571
5.5 | 1.528 | 0.01267 | -0.164 | 120.618
6 | 1.581 | 0.01352 | -0.164 | 116.926
6.5 | 1.629 | 0.01468 | -0.163 | 110.952
7 | 1.671 | 0.01595 | -0.163 | 104.795
7.5 | 1.705 | 0.01732 | -0.162 | 98.473
8 | 1.728 | 0.01884 | -0.162 | 91.704
8.5 | 1.735 | 0.02053 | -0.161 | 84.478
9 | 1.715 | 0.02217 | -0.16 | 77.327
9.5 | 1.649 | 0.02479 | -0.159 | 66.533
10 | 1.458 | 0.0289 | -0.157 | 50.456
10.5 | 1.045 | 0.03497 | -0.155 | 29.878
11 | 1.076 | 0.03507 | -0.155 | 30.673
11.5 | 1.099 | 0.03828 | -0.153 | 28.696
12 | 1.123 | 0.04083 | -0.152 | 27.507
12.5 | 1.147 | 0.04375 | -0.151 | 26.212
13 | 1.173 | 0.04536 | -0.15 | 25.872
13.5 | 1.203 | 0.04579 | -0.15 | 26.279

## 104. Re 8M Mach 0.50 (2)
BIGFOIL.COM POLAR EXPORT
Joukowsky 13.00% thick 5.00% camber
Joukowsky 13.00% thick 5.00% camber |  |  |  | Cl Max: | 1.989 | at alpha= | 13 | deg
XFOIL ncrit=9 |  |  |  | L/D Max: | 178.378 | at alpha= | 3.5 | deg
Re: | 8000000 |  |  | Cd Min: | 0.18931 | at alpha= | 18 | deg
Mach: | 0.5 |  |  | Cl=0 at alpha= | -99 | deg
|  |  |  | @ Cl=0.1, Cd= | 0.0055
|  |  |  | @ Cl=0.4, Cd= | 0.0055
|  |  |  | @ Cl=0.6, Cd= | 0.0055
alpha (deg) | Cl | Cd | Cm | Cl/Cd
0 | 0.7913 | 0.0055 | -0.1756 | 143.8727
0.5 | 0.8616 | 0.00562 | -0.1755 | 153.3096
1 | 0.9316 | 0.00579 | -0.1753 | 160.8981
1.5 | 1.0017 | 0.00595 | -0.175 | 168.3529
2 | 1.0711 | 0.00617 | -0.1745 | 173.5981
2.5 | 1.1398 | 0.00645 | -0.1738 | 176.7132
3 | 1.2079 | 0.00678 | -0.1728 | 178.1563
3.5 | 1.2754 | 0.00715 | -0.1716 | 178.3776
4 | 1.3413 | 0.00761 | -0.1699 | 176.2549
4.5 | 1.4054 | 0.00816 | -0.1678 | 172.2304
5 | 1.4674 | 0.00878 | -0.1651 | 167.1298
5.5 | 1.5257 | 0.00952 | -0.1617 | 160.2626
6 | 1.5799 | 0.01034 | -0.1574 | 152.795
6.5 | 1.6233 | 0.01117 | -0.1511 | 145.3268
7 | 1.6585 | 0.01223 | -0.1436 | 135.6092
7.5 | 1.6952 | 0.01348 | -0.1368 | 125.7567
8 | 1.7338 | 0.01489 | -0.1305 | 116.4406
8.5 | 1.7679 | 0.0163 | -0.124 | 108.4601
9 | 1.8026 | 0.01844 | -0.118 | 97.7549
9.5 | 1.8373 | 0.02085 | -0.1123 | 88.1199
10 | 1.8697 | 0.02369 | -0.1068 | 78.9236
10.5 | 1.8999 | 0.02696 | -0.1017 | 70.4711
11 | 1.9273 | 0.03074 | -0.0968 | 62.6968
11.5 | 1.9539 | 0.03493 | -0.0924 | 55.9376
12 | 1.9738 | 0.04001 | -0.0884 | 49.3327
12.5 | 1.988 | 0.04597 | -0.085 | 43.2456
13 | 1.989 | 0.05357 | -0.0826 | 37.129
13.5 | 1.9762 | 0.06301 | -0.0817 | 31.3633
14 | 1.9498 | 0.07445 | -0.0827 | 26.1894
14.5 | 1.9155 | 0.08744 | -0.0858 | 21.9065
15 | 1.878 | 0.10146 | -0.0905 | 18.5098
15.5 | 1.8398 | 0.11618 | -0.0969 | 15.8358
16 | 1.8048 | 0.13093 | -0.1043 | 13.7845
16.5 | 1.7727 | 0.14564 | -0.1128 | 12.1718
17 | 1.7445 | 0.16022 | -0.1221 | 10.8882
17.5 | 1.718 | 0.17484 | -0.1322 | 9.8261
18 | 1.6945 | 0.18931 | -0.1428 | 8.9509

## 105. Re 10M Mach 0.00 (1)
BIGFOIL.COM POLAR EXPORT
Joukowsky 13.00% thick 5.00% camber
Joukowsky 13.00% thick 5.00% camber |  |  |  | Cl Max: | 1.886 | at alpha= | 13.5 | deg
JavaFoil+Calcfoil stall+Eppler ext transition |  |  |  | L/D Max: | 144.713 | at alpha= | 7.5 | deg
Re: | 10000000 |  |  | Cd Min: | 0.00378 | at alpha= | -6.5 | deg
Mach: | 0 |  |  | Cl=0 at alpha= | -5.825 | deg
|  |  |  | @ Cl=0.1, Cd= | 0.00383
|  |  |  | @ Cl=0.4, Cd= | 0.0042772
|  |  |  | @ Cl=0.6, Cd= | 0.0047867
alpha (deg) | Cl | Cd | Cm | Cl/Cd
-20 | -0.775 | 0.1333 | -0.092 | -5.811
-19.5 | -0.779 | 0.12638 | -0.093 | -6.167
-19 | -0.783 | 0.11898 | -0.094 | -6.579
-18.5 | -0.785 | 0.11096 | -0.095 | -7.074
-18 | -0.785 | 0.10369 | -0.097 | -7.568
-17.5 | -0.782 | 0.0969 | -0.098 | -8.071
-17 | -0.777 | 0.09012 | -0.1 | -8.626
-16.5 | -0.77 | 0.08339 | -0.101 | -9.238
-16 | -0.76 | 0.07753 | -0.103 | -9.806
-15.5 | -0.748 | 0.07108 | -0.105 | -10.526
-15 | -0.734 | 0.06465 | -0.107 | -11.348
-14.5 | -0.716 | 0.05853 | -0.109 | -12.231
-14 | -0.695 | 0.05217 | -0.111 | -13.329
-13.5 | -0.672 | 0.0463 | -0.113 | -14.517
-13 | -0.647 | 0.04036 | -0.116 | -16.027
-12.5 | -0.62 | 0.03425 | -0.118 | -18.1
-12 | -0.59 | 0.02886 | -0.121 | -20.443
-11.5 | -0.557 | 0.0241 | -0.124 | -23.115
-11 | -0.523 | 0.01909 | -0.127 | -27.413
-10.5 | -0.487 | 0.01474 | -0.13 | -33.034
-10 | -0.45 | 0.01055 | -0.134 | -42.661
-9.5 | -0.421 | 0.00384 | -0.142 | -109.474
-9 | -0.367 | 0.00381 | -0.142 | -96.213
-8.5 | -0.311 | 0.00392 | -0.142 | -79.4
-8 | -0.255 | 0.0039 | -0.142 | -65.407
-7.5 | -0.197 | 0.0038 | -0.143 | -51.925
-7 | -0.139 | 0.00379 | -0.143 | -36.647
-6.5 | -0.08 | 0.00378 | -0.143 | -21.198
-6 | -0.021 | 0.00381 | -0.143 | -5.402
-5.5 | 0.039 | 0.0038 | -0.143 | 10.346
-5 | 0.1 | 0.00383 | -0.143 | 25.992
-4.5 | 0.16 | 0.00379 | -0.143 | 42.155
-4 | 0.221 | 0.00384 | -0.143 | 57.414
-3.5 | 0.281 | 0.00393 | -0.143 | 71.474
-3 | 0.342 | 0.00403 | -0.143 | 84.762
-2.5 | 0.403 | 0.00429 | -0.143 | 93.881
-2 | 0.463 | 0.00446 | -0.143 | 103.914
-1.5 | 0.523 | 0.00459 | -0.143 | 113.994
-1 | 0.584 | 0.00468 | -0.143 | 124.79
-0.5 | 0.644 | 0.00508 | -0.143 | 126.709
0 | 0.704 | 0.0052 | -0.143 | 135.255
0.5 | 0.763 | 0.00554 | -0.143 | 137.806
1 | 0.823 | 0.00594 | -0.143 | 138.604
1.5 | 0.883 | 0.00631 | -0.143 | 139.904
2 | 0.942 | 0.00724 | -0.143 | 130.085
2.5 | 1.001 | 0.00768 | -0.143 | 130.306
3 | 1.06 | 0.00811 | -0.143 | 130.706
3.5 | 1.119 | 0.00861 | -0.143 | 129.958
4 | 1.177 | 0.0092 | -0.143 | 127.95
4.5 | 1.234 | 0.00987 | -0.143 | 124.986
5 | 1.29 | 0.01003 | -0.143 | 128.661
5.5 | 1.346 | 0.01074 | -0.143 | 125.375
6 | 1.4 | 0.01091 | -0.143 | 128.367
6.5 | 1.453 | 0.01087 | -0.143 | 133.619
7 | 1.503 | 0.01103 | -0.143 | 136.258
7.5 | 1.552 | 0.01073 | -0.143 | 144.713
8 | 1.598 | 0.01233 | -0.142 | 129.676
8.5 | 1.642 | 0.01293 | -0.142 | 127.036
9 | 1.683 | 0.01354 | -0.142 | 124.355
9.5 | 1.721 | 0.01416 | -0.141 | 121.572
10 | 1.756 | 0.01445 | -0.141 | 121.519
10.5 | 1.787 | 0.01521 | -0.141 | 117.515
11 | 1.814 | 0.01603 | -0.14 | 113.186
11.5 | 1.837 | 0.0169 | -0.14 | 108.728
12 | 1.857 | 0.01784 | -0.139 | 104.092
12.5 | 1.871 | 0.01883 | -0.139 | 99.372
13 | 1.881 | 0.01997 | -0.138 | 94.162
13.5 | 1.886 | 0.02115 | -0.138 | 89.139
14 | 1.886 | 0.02248 | -0.137 | 83.92
14.5 | 1.882 | 0.02396 | -0.137 | 78.569
15 | 1.874 | 0.02553 | -0.136 | 73.422
15.5 | 1.862 | 0.02729 | -0.135 | 68.232
16 | 1.844 | 0.02925 | -0.135 | 63.028
16.5 | 1.821 | 0.03147 | -0.134 | 57.866
17 | 1.794 | 0.03398 | -0.133 | 52.816
17.5 | 1.765 | 0.03664 | -0.132 | 48.172
18 | 1.732 | 0.03987 | -0.131 | 43.446
18.5 | 1.698 | 0.04297 | -0.13 | 39.502

## 106. Re 10M Mach 0.00 (2)
BIGFOIL.COM POLAR EXPORT
Joukowsky 13.00% thick 5.00% camber
Joukowsky 13.00% thick 5.00% camber |  |  |  | Cl Max: | 2.1407 | at alpha= | 20 | deg
XFOIL ncrit=9 |  |  |  | L/D Max: | 168.827 | at alpha= | 4 | deg
Re: | 10000000 |  |  | Cd Min: | 0.10889 | at alpha= | -20 | deg
Mach: | 0 |  |  | Cl=0 at alpha= | -5.6625 | deg
|  |  |  | @ Cl=0.1, Cd= | 0.005264
|  |  |  | @ Cl=0.4, Cd= | 0.0049515
|  |  |  | @ Cl=0.6, Cd= | 0.0049931
alpha (deg) | Cl | Cd | Cm | Cl/Cd
-20 | -0.9854 | 0.10889 | -0.0549 | -9.0495
-19.5 | -1.2122 | 0.068 | -0.0848 | -17.8265
-19 | -1.4346 | 0.03299 | -0.1139 | -43.4859
-17.5 | -1.3229 | 0.01675 | -0.1427 | -78.9791
-17 | -1.2797 | 0.01569 | -0.1423 | -81.5615
-16.5 | -1.2327 | 0.01466 | -0.1423 | -84.0859
-16 | -1.1837 | 0.01363 | -0.1425 | -86.8452
-15.5 | -1.1324 | 0.01271 | -0.1427 | -89.0952
-15 | -1.0793 | 0.01197 | -0.143 | -90.1671
-14.5 | -1.025 | 0.01136 | -0.1432 | -90.2289
-14 | -0.9698 | 0.01083 | -0.1434 | -89.5476
-13.5 | -0.9142 | 0.0102 | -0.1438 | -89.6275
-13 | -0.8582 | 0.00962 | -0.1441 | -89.21
-12.5 | -0.8014 | 0.00916 | -0.1444 | -87.4891
-12 | -0.7441 | 0.00878 | -0.1447 | -84.7494
-11.5 | -0.6865 | 0.00832 | -0.1451 | -82.512
-11 | -0.6287 | 0.00793 | -0.1455 | -79.2812
-10.5 | -0.5705 | 0.00764 | -0.1458 | -74.6728
-10 | -0.5121 | 0.00727 | -0.1462 | -70.4402
-9.5 | -0.4535 | 0.00699 | -0.1466 | -64.8784
-9 | -0.3948 | 0.00672 | -0.1469 | -58.75
-8.5 | -0.336 | 0.00648 | -0.1473 | -51.8519
-8 | -0.2769 | 0.00625 | -0.1476 | -44.304
-7.5 | -0.2177 | 0.00605 | -0.148 | -35.9835
-7 | -0.1585 | 0.00585 | -0.1484 | -27.094
-6.5 | -0.0993 | 0.0057 | -0.1487 | -17.4211
-6 | -0.0401 | 0.00556 | -0.1491 | -7.2122
-5.5 | 0.0193 | 0.00543 | -0.1494 | 3.5543
-5 | 0.0786 | 0.0053 | -0.1498 | 14.8302
-4.5 | 0.138 | 0.0052 | -0.1501 | 26.5385
-4 | 0.1973 | 0.00512 | -0.1505 | 38.5352
-3.5 | 0.2565 | 0.00505 | -0.1508 | 50.7921
-3 | 0.3157 | 0.005 | -0.1511 | 63.14
-2.5 | 0.3748 | 0.00496 | -0.1514 | 75.5645
-2 | 0.4338 | 0.00494 | -0.1517 | 87.8138
-1.5 | 0.4927 | 0.00494 | -0.152 | 99.7368
-1 | 0.5515 | 0.00496 | -0.1522 | 111.1895
-0.5 | 0.6101 | 0.005 | -0.1525 | 122.02
0 | 0.6684 | 0.00507 | -0.1526 | 131.8343
0.5 | 0.7264 | 0.00518 | -0.1528 | 140.2317
1 | 0.7843 | 0.00528 | -0.1529 | 148.5417
1.5 | 0.842 | 0.0054 | -0.153 | 155.9259
2 | 0.8989 | 0.0056 | -0.153 | 160.5179
2.5 | 0.9558 | 0.00579 | -0.153 | 165.0777
3 | 1.0121 | 0.00602 | -0.153 | 168.1229
3.5 | 1.0677 | 0.00633 | -0.1528 | 168.673
4 | 1.1227 | 0.00665 | -0.1525 | 168.8271
4.5 | 1.1773 | 0.007 | -0.1522 | 168.1857
5 | 1.2315 | 0.00737 | -0.1518 | 167.0963
5.5 | 1.285 | 0.00778 | -0.1513 | 165.1671
6 | 1.3377 | 0.00822 | -0.1507 | 162.7372
6.5 | 1.3896 | 0.0087 | -0.15 | 159.7241
7 | 1.4414 | 0.00915 | -0.1493 | 157.5301
7.5 | 1.4924 | 0.00963 | -0.1485 | 154.974
8 | 1.543 | 0.01008 | -0.1477 | 153.0754
8.5 | 1.5903 | 0.01026 | -0.1462 | 155
9 | 1.6386 | 0.01082 | -0.1449 | 151.4418
9.5 | 1.686 | 0.01138 | -0.1435 | 148.1547
10 | 1.7318 | 0.01197 | -0.1418 | 144.6784
10.5 | 1.7757 | 0.0126 | -0.1399 | 140.9286
11 | 1.8172 | 0.01326 | -0.1376 | 137.0437
11.5 | 1.8527 | 0.0139 | -0.1341 | 133.2878
12 | 1.8789 | 0.01465 | -0.129 | 128.2526
12.5 | 1.9065 | 0.01553 | -0.1246 | 122.7624
13 | 1.9336 | 0.01658 | -0.1204 | 116.6224
13.5 | 1.9599 | 0.01779 | -0.1165 | 110.1686
14 | 1.9837 | 0.01924 | -0.1125 | 103.1029
14.5 | 2.0087 | 0.02075 | -0.109 | 96.8048
15 | 2.0301 | 0.02261 | -0.1055 | 89.7877
15.5 | 2.0495 | 0.02475 | -0.1021 | 82.8081
16 | 2.0688 | 0.02703 | -0.099 | 76.5372
16.5 | 2.0848 | 0.02975 | -0.0961 | 70.0773
17 | 2.097 | 0.03297 | -0.0933 | 63.6033
17.5 | 2.1113 | 0.03624 | -0.0911 | 58.2588
18 | 2.1235 | 0.03989 | -0.0892 | 53.2339
18.5 | 2.1313 | 0.04425 | -0.0876 | 48.165
19 | 2.1369 | 0.04906 | -0.0864 | 43.5569
19.5 | 2.1381 | 0.05469 | -0.0857 | 39.0949
20 | 2.1407 | 0.06038 | -0.0855 | 35.4538

## 107. Re 10M Mach 0.10 (1)
BIGFOIL.COM POLAR EXPORT
Joukowsky 13.00% thick 5.00% camber
Joukowsky 13.00% thick 5.00% camber |  |  |  | Cl Max: | 1.878 | at alpha= | 13.5 | deg
JavaFoil+Calcfoil stall+Eppler ext transition |  |  |  | L/D Max: | 143.948 | at alpha= | 7.5 | deg
Re: | 10000000 |  |  | Cd Min: | 0.00378 | at alpha= | -6.5 | deg
Mach: | 0.1 |  |  | Cl=0 at alpha= | -5.8279 | deg
|  |  |  | @ Cl=0.1, Cd= | 0.00383
|  |  |  | @ Cl=0.4, Cd= | 0.0042785
|  |  |  | @ Cl=0.6, Cd= | 0.0047407
alpha (deg) | Cl | Cd | Cm | Cl/Cd
-20 | -0.738 | 0.1371 | -0.091 | -5.385
-19.5 | -0.746 | 0.13085 | -0.091 | -5.699
-19 | -0.753 | 0.12231 | -0.093 | -6.155
-18.5 | -0.757 | 0.11475 | -0.094 | -6.601
-18 | -0.76 | 0.1074 | -0.096 | -7.076
-17.5 | -0.76 | 0.10027 | -0.097 | -7.583
-17 | -0.759 | 0.09277 | -0.099 | -8.178
-16.5 | -0.754 | 0.08665 | -0.1 | -8.695
-16 | -0.746 | 0.0799 | -0.102 | -9.341
-15.5 | -0.736 | 0.07334 | -0.104 | -10.04
-15 | -0.724 | 0.06679 | -0.106 | -10.837
-14.5 | -0.708 | 0.06054 | -0.108 | -11.691
-14 | -0.689 | 0.05407 | -0.11 | -12.738
-13.5 | -0.667 | 0.04808 | -0.113 | -13.867
-13 | -0.643 | 0.04202 | -0.115 | -15.293
-12.5 | -0.616 | 0.03615 | -0.118 | -17.036
-12 | -0.587 | 0.03056 | -0.121 | -19.197
-11.5 | -0.555 | 0.02536 | -0.124 | -21.884
-11 | -0.521 | 0.02052 | -0.127 | -25.395
-10.5 | -0.486 | 0.01576 | -0.13 | -30.806
-10 | -0.448 | 0.01148 | -0.134 | -39.084
-9.5 | -0.422 | 0.00385 | -0.143 | -109.458
-9 | -0.368 | 0.00382 | -0.143 | -96.298
-8.5 | -0.312 | 0.00393 | -0.143 | -79.42
-8 | -0.256 | 0.00391 | -0.143 | -65.485
-7.5 | -0.198 | 0.00381 | -0.143 | -52.024
-7 | -0.14 | 0.0038 | -0.143 | -36.77
-6.5 | -0.08 | 0.00378 | -0.143 | -21.261
-6 | -0.021 | 0.00381 | -0.144 | -5.42
-5.5 | 0.04 | 0.00381 | -0.144 | 10.38
-5 | 0.1 | 0.00383 | -0.144 | 26.088
-4.5 | 0.161 | 0.0038 | -0.144 | 42.311
-4 | 0.222 | 0.00384 | -0.144 | 57.648
-3.5 | 0.283 | 0.00394 | -0.144 | 71.765
-3 | 0.344 | 0.00415 | -0.144 | 82.707
-2.5 | 0.405 | 0.00429 | -0.144 | 94.308
-2 | 0.466 | 0.00446 | -0.144 | 104.406
-1.5 | 0.526 | 0.00447 | -0.144 | 117.713
-1 | 0.587 | 0.00468 | -0.144 | 125.354
-0.5 | 0.647 | 0.00496 | -0.144 | 130.444
0 | 0.707 | 0.00521 | -0.144 | 135.78
0.5 | 0.767 | 0.00555 | -0.144 | 138.214
1 | 0.827 | 0.00595 | -0.144 | 138.948
1.5 | 0.887 | 0.00633 | -0.144 | 140.212
2 | 0.947 | 0.00729 | -0.144 | 129.827
2.5 | 1.006 | 0.00771 | -0.144 | 130.467
3 | 1.065 | 0.00815 | -0.144 | 130.779
3.5 | 1.124 | 0.00868 | -0.144 | 129.51
4 | 1.183 | 0.00924 | -0.144 | 127.957
4.5 | 1.24 | 0.00993 | -0.144 | 124.884
5 | 1.297 | 0.01017 | -0.144 | 127.539
5.5 | 1.352 | 0.01035 | -0.144 | 130.719
6 | 1.407 | 0.01102 | -0.144 | 127.696
6.5 | 1.459 | 0.01097 | -0.144 | 133.027
7 | 1.51 | 0.01067 | -0.143 | 141.485
7.5 | 1.559 | 0.01083 | -0.143 | 143.948
8 | 1.605 | 0.01245 | -0.143 | 128.884
8.5 | 1.648 | 0.01307 | -0.143 | 126.167
9 | 1.689 | 0.0137 | -0.142 | 123.226
9.5 | 1.726 | 0.01434 | -0.142 | 120.345
10 | 1.76 | 0.01466 | -0.142 | 120.053
10.5 | 1.79 | 0.01545 | -0.141 | 115.892
11 | 1.816 | 0.0163 | -0.141 | 111.444
11.5 | 1.838 | 0.0172 | -0.14 | 106.891
12 | 1.856 | 0.01818 | -0.14 | 102.062
12.5 | 1.868 | 0.01926 | -0.139 | 97.033
13 | 1.876 | 0.02038 | -0.139 | 92.054
13.5 | 1.878 | 0.02166 | -0.138 | 86.709
14 | 1.875 | 0.02306 | -0.138 | 81.32
14.5 | 1.869 | 0.02457 | -0.137 | 76.056
15 | 1.857 | 0.02631 | -0.137 | 70.581
15.5 | 1.841 | 0.02819 | -0.136 | 65.291
16 | 1.818 | 0.03018 | -0.135 | 60.248
16.5 | 1.791 | 0.03258 | -0.134 | 54.974
17 | 1.76 | 0.0353 | -0.133 | 49.856
17.5 | 1.725 | 0.03839 | -0.132 | 44.938
18 | 1.687 | 0.04169 | -0.131 | 40.477
18.5 | 1.646 | 0.04571 | -0.13 | 36.02

## 108. Re 10M Mach 0.10 (2)
BIGFOIL.COM POLAR EXPORT
Joukowsky 13.00% thick 5.00% camber
Joukowsky 13.00% thick 5.00% camber |  |  |  | Cl Max: | 2.1327 | at alpha= | 20 | deg
XFOIL ncrit=9 |  |  |  | L/D Max: | 169.181 | at alpha= | 3.5 | deg
Re: | 10000000 |  |  | Cd Min: | 0.13077 | at alpha= | -20 | deg
Mach: | 0.1 |  |  | Cl=0 at alpha= | -5.6553 | deg
|  |  |  | @ Cl=0.1, Cd= | 0.0052803
|  |  |  | @ Cl=0.4, Cd= | 0.0049622
|  |  |  | @ Cl=0.6, Cd= | 0.0049984
alpha (deg) | Cl | Cd | Cm | Cl/Cd
-20 | -0.8672 | 0.13077 | -0.0415 | -6.6315
-19.5 | -0.966 | 0.10664 | -0.0577 | -9.0585
-19 | -1.1624 | 0.07074 | -0.0843 | -16.432
-18.5 | -1.3885 | 0.03572 | -0.1136 | -38.8718
-18 | -1.3962 | 0.02027 | -0.1396 | -68.8801
-17.5 | -1.3327 | 0.01794 | -0.1458 | -74.2865
-17 | -1.2927 | 0.01657 | -0.1452 | -78.0145
-16.5 | -1.2464 | 0.01546 | -0.145 | -80.621
-16 | -1.1971 | 0.01439 | -0.145 | -83.1897
-15.5 | -1.1462 | 0.01331 | -0.1451 | -86.1157
-15 | -1.093 | 0.01241 | -0.1452 | -88.0741
-14.5 | -1.0382 | 0.01169 | -0.1453 | -88.8109
-14 | -0.9823 | 0.01109 | -0.1455 | -88.5753
-13.5 | -0.9256 | 0.01051 | -0.1456 | -88.0685
-13 | -0.8688 | 0.00986 | -0.1459 | -88.1136
-12.5 | -0.8114 | 0.00933 | -0.1461 | -86.9668
-12 | -0.7532 | 0.00891 | -0.1463 | -84.5342
-11.5 | -0.6948 | 0.00847 | -0.1466 | -82.0307
-11 | -0.6362 | 0.00804 | -0.1469 | -79.1294
-10.5 | -0.5773 | 0.00771 | -0.1471 | -74.8768
-10 | -0.5181 | 0.00737 | -0.1474 | -70.2985
-9.5 | -0.4588 | 0.00704 | -0.1477 | -65.1705
-9 | -0.3994 | 0.00679 | -0.148 | -58.8218
-8.5 | -0.34 | 0.00652 | -0.1483 | -52.1472
-8 | -0.2803 | 0.0063 | -0.1487 | -44.4921
-7.5 | -0.2205 | 0.00608 | -0.149 | -36.2664
-7 | -0.1607 | 0.00588 | -0.1493 | -27.3299
-6.5 | -0.101 | 0.00573 | -0.1496 | -17.6265
-6 | -0.0413 | 0.00558 | -0.1499 | -7.4014
-5.5 | 0.0186 | 0.00544 | -0.1503 | 3.4191
-5 | 0.0784 | 0.00532 | -0.1506 | 14.7368
-4.5 | 0.1383 | 0.00521 | -0.151 | 26.5451
-4 | 0.198 | 0.00512 | -0.1513 | 38.6719
-3.5 | 0.2577 | 0.00506 | -0.1516 | 50.9289
-3 | 0.3173 | 0.00501 | -0.1519 | 63.3333
-2.5 | 0.3768 | 0.00497 | -0.1522 | 75.8149
-2 | 0.4362 | 0.00495 | -0.1525 | 88.1212
-1.5 | 0.4955 | 0.00495 | -0.1528 | 100.101
-1 | 0.5547 | 0.00496 | -0.153 | 111.8347
-0.5 | 0.6137 | 0.00501 | -0.1532 | 122.495
0 | 0.6723 | 0.00508 | -0.1534 | 132.3425
0.5 | 0.7307 | 0.00519 | -0.1535 | 140.79
1 | 0.7891 | 0.00529 | -0.1537 | 149.1682
1.5 | 0.8471 | 0.00542 | -0.1538 | 156.2915
2 | 0.9045 | 0.00561 | -0.1538 | 161.2299
2.5 | 0.9617 | 0.00581 | -0.1538 | 165.525
3 | 1.0184 | 0.00604 | -0.1537 | 168.6093
3.5 | 1.0743 | 0.00635 | -0.1534 | 169.1811
4 | 1.1298 | 0.00668 | -0.1532 | 169.1317
4.5 | 1.1847 | 0.00704 | -0.1528 | 168.2812
5 | 1.2393 | 0.00741 | -0.1524 | 167.247
5.5 | 1.293 | 0.00783 | -0.1518 | 165.1341
6 | 1.3461 | 0.00827 | -0.1512 | 162.769
6.5 | 1.3984 | 0.00876 | -0.1504 | 159.6347
7 | 1.4503 | 0.00924 | -0.1496 | 156.9589
7.5 | 1.5018 | 0.0097 | -0.1487 | 154.8247
8 | 1.5524 | 0.01019 | -0.1477 | 152.3454
8.5 | 1.6 | 0.01037 | -0.1462 | 154.2912
9 | 1.6487 | 0.01093 | -0.1448 | 150.8417
9.5 | 1.6961 | 0.01151 | -0.1432 | 147.3588
10 | 1.7417 | 0.01212 | -0.1414 | 143.7046
10.5 | 1.7854 | 0.01277 | -0.1392 | 139.8121
11.5 | 1.8551 | 0.01414 | -0.1316 | 131.1952
12 | 1.883 | 0.01495 | -0.1268 | 125.9532
12.5 | 1.9105 | 0.01594 | -0.1224 | 119.8557
13 | 1.9381 | 0.01706 | -0.1183 | 113.6049
13.5 | 1.9634 | 0.01843 | -0.1142 | 106.5328
14 | 1.9887 | 0.01992 | -0.1104 | 99.8343
14.5 | 2.0121 | 0.02164 | -0.1068 | 92.9806
15 | 2.0321 | 0.02374 | -0.1031 | 85.5981
15.5 | 2.0531 | 0.02592 | -0.0999 | 79.2091
16 | 2.0705 | 0.02851 | -0.0968 | 72.6236
16.5 | 2.0845 | 0.03158 | -0.0938 | 66.007
17 | 2.0975 | 0.03496 | -0.0913 | 59.9971
17.5 | 2.1112 | 0.03851 | -0.0892 | 54.8221
18 | 2.1215 | 0.04261 | -0.0874 | 49.7888
18.5 | 2.1267 | 0.0475 | -0.086 | 44.7726
19 | 2.1297 | 0.05294 | -0.0851 | 40.2286
19.5 | 2.1324 | 0.05867 | -0.0847 | 36.3457
20 | 2.1327 | 0.06494 | -0.0847 | 32.8411

## 109. Re 10M Mach 0.25 (1)
BIGFOIL.COM POLAR EXPORT
Joukowsky 13.00% thick 5.00% camber
Joukowsky 13.00% thick 5.00% camber |  |  |  | Cl Max: | 1.838 | at alpha= | 12 | deg
JavaFoil+Calcfoil stall+Eppler ext transition |  |  |  | L/D Max: | 142.393 | at alpha= | 1 | deg
Re: | 10000000 |  |  | Cd Min: | 0.00382 | at alpha= | -6 | deg
Mach: | 0.25 |  |  | Cl=0 at alpha= | -5.8307 | deg
|  |  |  | @ Cl=0.1, Cd= | 0.0038595
|  |  |  | @ Cl=0.4, Cd= | 0.0042265
|  |  |  | @ Cl=0.6, Cd= | 0.0046981
alpha (deg) | Cl | Cd | Cm | Cl/Cd
-20 | -0.408 | 0.17391 | -0.08 | -2.347
-19.5 | -0.449 | 0.16182 | -0.082 | -2.774
-19 | -0.486 | 0.15096 | -0.083 | -3.22
-18.5 | -0.52 | 0.14081 | -0.085 | -3.693
-18 | -0.55 | 0.13042 | -0.088 | -4.22
-17.5 | -0.577 | 0.12146 | -0.09 | -4.749
-17 | -0.599 | 0.11322 | -0.091 | -5.289
-16.5 | -0.617 | 0.10472 | -0.094 | -5.89
-16 | -0.63 | 0.09639 | -0.096 | -6.539
-15.5 | -0.639 | 0.08903 | -0.098 | -7.175
-15 | -0.643 | 0.08143 | -0.101 | -7.894
-14.5 | -0.642 | 0.07389 | -0.103 | -8.682
-14 | -0.634 | 0.06677 | -0.106 | -9.501
-13.5 | -0.623 | 0.06004 | -0.109 | -10.375
-13 | -0.607 | 0.05323 | -0.111 | -11.413
-12.5 | -0.588 | 0.04634 | -0.115 | -12.698
-12 | -0.566 | 0.03954 | -0.118 | -14.314
-11.5 | -0.539 | 0.03347 | -0.121 | -16.111
-11 | -0.509 | 0.02777 | -0.125 | -18.33
-10.5 | -0.476 | 0.02224 | -0.128 | -21.402
-10 | -0.439 | 0.01743 | -0.132 | -25.203
-9.5 | -0.401 | 0.01268 | -0.136 | -31.615
-9 | -0.363 | 0.00873 | -0.142 | -41.559
-8.5 | -0.318 | 0.00385 | -0.147 | -82.738
-8 | -0.261 | 0.00396 | -0.147 | -66.019
-7.5 | -0.203 | 0.00393 | -0.147 | -51.568
-7 | -0.143 | 0.00383 | -0.147 | -37.305
-6.5 | -0.082 | 0.00383 | -0.147 | -21.549
-6 | -0.021 | 0.00382 | -0.148 | -5.547
-5.5 | 0.041 | 0.00385 | -0.148 | 10.533
-5 | 0.103 | 0.00386 | -0.148 | 26.637
-4.5 | 0.165 | 0.00382 | -0.148 | 43.255
-4 | 0.228 | 0.00386 | -0.148 | 58.958
-3.5 | 0.29 | 0.00396 | -0.148 | 73.353
-3 | 0.353 | 0.00404 | -0.148 | 87.452
-2.5 | 0.416 | 0.00429 | -0.148 | 96.811
-2 | 0.478 | 0.00447 | -0.148 | 107.019
-1.5 | 0.541 | 0.00466 | -0.148 | 115.966
-1 | 0.603 | 0.0047 | -0.148 | 128.177
-0.5 | 0.665 | 0.00512 | -0.148 | 129.757
0 | 0.727 | 0.00525 | -0.148 | 138.325
0.5 | 0.788 | 0.00557 | -0.148 | 141.439
1 | 0.85 | 0.00597 | -0.148 | 142.393
1.5 | 0.911 | 0.00642 | -0.148 | 141.966
2 | 0.973 | 0.00745 | -0.148 | 130.509
2.5 | 1.034 | 0.00791 | -0.148 | 130.652
3 | 1.094 | 0.0084 | -0.148 | 130.28
3.5 | 1.154 | 0.00898 | -0.148 | 128.601
4 | 1.214 | 0.00963 | -0.148 | 126.025
4.5 | 1.273 | 0.01036 | -0.148 | 122.946
5 | 1.331 | 0.01062 | -0.148 | 125.248
5.5 | 1.387 | 0.01088 | -0.148 | 127.479
6 | 1.442 | 0.01113 | -0.148 | 129.557
6.5 | 1.494 | 0.01066 | -0.147 | 140.232
7 | 1.545 | 0.01186 | -0.147 | 130.294
7.5 | 1.593 | 0.01255 | -0.147 | 126.939
8 | 1.637 | 0.01323 | -0.147 | 123.759
8.5 | 1.679 | 0.01395 | -0.146 | 120.394
9 | 1.716 | 0.01469 | -0.146 | 116.849
9.5 | 1.75 | 0.01545 | -0.146 | 113.297
10 | 1.779 | 0.01591 | -0.145 | 111.873
10.5 | 1.803 | 0.01689 | -0.145 | 106.755
11 | 1.82 | 0.0179 | -0.144 | 101.681
11.5 | 1.832 | 0.01904 | -0.144 | 96.24
12 | 1.838 | 0.02029 | -0.143 | 90.596
12.5 | 1.836 | 0.02165 | -0.143 | 84.833
13 | 1.826 | 0.02319 | -0.142 | 78.736
13.5 | 1.808 | 0.02489 | -0.141 | 72.648
14 | 1.783 | 0.02683 | -0.14 | 66.446
14.5 | 1.744 | 0.03072 | -0.139 | 56.794
15 | 1.71 | 0.03161 | -0.139 | 54.086
15.5 | 1.661 | 0.03465 | -0.138 | 47.942
16 | 1.603 | 0.03818 | -0.136 | 41.981
16.5 | 1.537 | 0.04233 | -0.135 | 36.297
17 | 1.464 | 0.04705 | -0.134 | 31.119

## 110. Re 10M Mach 0.25 (2)
BIGFOIL.COM POLAR EXPORT
Joukowsky 13.00% thick 5.00% camber
Joukowsky 13.00% thick 5.00% camber |  |  |  | Cl Max: | 2.0978 | at alpha= | 18 | deg
XFOIL ncrit=9 |  |  |  | L/D Max: | 172.31 | at alpha= | 3.5 | deg
Re: | 10000000 |  |  | Cd Min: | 0.17183 | at alpha= | -20 | deg
Mach: | 0.25 |  |  | Cl=0 at alpha= | -5.6166 | deg
|  |  |  | @ Cl=0.1, Cd= | 0.005356
|  |  |  | @ Cl=0.4, Cd= | 0.005008
|  |  |  | @ Cl=0.6, Cd= | 0.0050381
alpha (deg) | Cl | Cd | Cm | Cl/Cd
-20 | -0.6921 | 0.17183 | -0.0202 | -4.0278
-18.5 | -0.7264 | 0.13904 | -0.0406 | -5.2244
-18 | -0.7596 | 0.12499 | -0.0498 | -6.0773
-17.5 | -0.8183 | 0.10792 | -0.0616 | -7.5825
-17 | -0.9177 | 0.0863 | -0.0779 | -10.6338
-16.5 | -1.075 | 0.05979 | -0.1005 | -17.9796
-16 | -1.213 | 0.0257 | -0.1497 | -47.1984
-15.5 | -1.2114 | 0.01813 | -0.1581 | -66.8174
-15 | -1.1633 | 0.01623 | -0.158 | -71.6759
-14.5 | -1.1088 | 0.01479 | -0.1575 | -74.9696
-14 | -1.0524 | 0.01335 | -0.1572 | -78.8315
-13.5 | -0.9926 | 0.01223 | -0.1567 | -81.1611
-13 | -0.931 | 0.01136 | -0.1563 | -81.9542
-12.5 | -0.8686 | 0.01067 | -0.1558 | -81.4058
-12 | -0.8061 | 0.00993 | -0.1555 | -81.1782
-11.5 | -0.7431 | 0.00927 | -0.1552 | -80.1618
-11 | -0.6797 | 0.00878 | -0.1549 | -77.4146
-10.5 | -0.6164 | 0.00828 | -0.1547 | -74.4444
-10 | -0.553 | 0.00784 | -0.1546 | -70.5357
-9.5 | -0.4894 | 0.00748 | -0.1544 | -65.4278
-9 | -0.4261 | 0.00709 | -0.1544 | -60.0987
-8.5 | -0.3629 | 0.00682 | -0.1544 | -53.2111
-8 | -0.2997 | 0.00652 | -0.1544 | -45.9663
-7.5 | -0.2366 | 0.00627 | -0.1545 | -37.7352
-7 | -0.1735 | 0.00606 | -0.1546 | -28.6304
-6.5 | -0.1106 | 0.00585 | -0.1547 | -18.906
-6 | -0.048 | 0.00567 | -0.1549 | -8.4656
-5.5 | 0.0146 | 0.00553 | -0.1551 | 2.6401
-5 | 0.0771 | 0.0054 | -0.1553 | 14.2778
-4.5 | 0.1396 | 0.00528 | -0.1555 | 26.4394
-4 | 0.2019 | 0.00518 | -0.1558 | 38.9768
-3.5 | 0.264 | 0.0051 | -0.156 | 51.7647
-3 | 0.3259 | 0.00505 | -0.1563 | 64.5347
-2.5 | 0.3878 | 0.00501 | -0.1565 | 77.4052
-2 | 0.4494 | 0.005 | -0.1568 | 89.88
-1.5 | 0.5109 | 0.005 | -0.157 | 102.18
-1 | 0.5723 | 0.00502 | -0.1572 | 114.004
-0.5 | 0.6334 | 0.00506 | -0.1574 | 125.1779
0 | 0.6942 | 0.00514 | -0.1576 | 135.0584
0.5 | 0.7548 | 0.00524 | -0.1577 | 144.0458
1 | 0.8153 | 0.00534 | -0.1578 | 152.6779
1.5 | 0.8754 | 0.00549 | -0.1578 | 159.4536
2 | 0.9351 | 0.00568 | -0.1578 | 164.6303
2.5 | 0.9944 | 0.0059 | -0.1577 | 168.5424
3 | 1.0533 | 0.00614 | -0.1575 | 171.5472
3.5 | 1.1114 | 0.00645 | -0.1571 | 172.3101
4 | 1.1688 | 0.00681 | -0.1567 | 171.63
4.5 | 1.2257 | 0.00721 | -0.1561 | 170
5 | 1.2819 | 0.00763 | -0.1553 | 168.0079
5.5 | 1.3375 | 0.0081 | -0.1545 | 165.1235
6 | 1.3923 | 0.0086 | -0.1535 | 161.8953
6.5 | 1.4466 | 0.0091 | -0.1523 | 158.967
7 | 1.4998 | 0.00965 | -0.151 | 155.4197
7.5 | 1.552 | 0.01022 | -0.1495 | 151.8591
8 | 1.6043 | 0.01073 | -0.1479 | 149.5154
8.5 | 1.6526 | 0.01097 | -0.1456 | 150.6472
9 | 1.7004 | 0.01167 | -0.1432 | 145.7069
9.5 | 1.7464 | 0.01236 | -0.1404 | 141.2945
10 | 1.7865 | 0.01307 | -0.1365 | 136.6871
10.5 | 1.8161 | 0.01384 | -0.1308 | 131.2211
11 | 1.8472 | 0.01475 | -0.1258 | 125.2339
11.5 | 1.877 | 0.0159 | -0.1209 | 118.0503
12 | 1.9055 | 0.01724 | -0.1162 | 110.5278
12.5 | 1.9345 | 0.01872 | -0.1118 | 103.3387
13 | 1.9601 | 0.02054 | -0.1074 | 95.4284
13.5 | 1.9851 | 0.02256 | -0.1033 | 87.992
14 | 2.0073 | 0.02496 | -0.0994 | 80.4207
14.5 | 2.0267 | 0.02774 | -0.0956 | 73.0606
15 | 2.0468 | 0.0307 | -0.0924 | 66.671
15.5 | 2.0603 | 0.03443 | -0.0893 | 59.8403
16 | 2.0733 | 0.03851 | -0.0866 | 53.838
16.5 | 2.086 | 0.0429 | -0.0845 | 48.6247
17 | 2.0934 | 0.04812 | -0.0829 | 43.5037
17.5 | 2.0963 | 0.05413 | -0.0818 | 38.7271
18 | 2.0978 | 0.06063 | -0.0813 | 34.6
18.5 | 2.0971 | 0.06773 | -0.0814 | 30.9626
19 | 2.0929 | 0.07555 | -0.0822 | 27.7022
19.5 | 2.085 | 0.08415 | -0.0837 | 24.7772
20 | 2.0701 | 0.09401 | -0.0862 | 22.02

## 111. Re 10M Mach 0.50 (1)
BIGFOIL.COM POLAR EXPORT
Joukowsky 13.00% thick 5.00% camber
Joukowsky 13.00% thick 5.00% camber |  |  |  | Cl Max: | 1.737 | at alpha= | 8.5 | deg
JavaFoil+Calcfoil stall+Eppler ext transition |  |  |  | L/D Max: | 150.167 | at alpha= | 1 | deg
Re: | 10000000 |  |  | Cd Min: | 0.00395 | at alpha= | -5.5 | deg
Mach: | 0.5 |  |  | Cl=0 at alpha= | -5.8309 | deg
|  |  |  | @ Cl=0.1, Cd= | 0.0039819
|  |  |  | @ Cl=0.4, Cd= | 0.0041063
|  |  |  | @ Cl=0.6, Cd= | 0.0047317
alpha (deg) | Cl | Cd | Cm | Cl/Cd
-20 | -0.821 | 0.16279 | -0.098 | -5.046
-19.5 | -0.794 | 0.14619 | -0.1 | -5.433
-19 | -0.767 | 0.13422 | -0.102 | -5.716
-18.5 | -0.734 | 0.13617 | -0.097 | -5.388
-18 | -0.709 | 0.1201 | -0.103 | -5.902
-17.5 | -0.685 | 0.10705 | -0.108 | -6.394
-17 | -0.645 | 0.12081 | -0.094 | -5.338
-16.5 | -0.619 | 0.10709 | -0.1 | -5.785
-16 | -0.596 | 0.09387 | -0.108 | -6.349
-15.5 | -0.559 | 0.10337 | -0.097 | -5.412
-15 | -0.536 | 0.08888 | -0.106 | -6.031
-14.5 | -0.499 | 0.09983 | -0.093 | -5.001
-14 | -0.475 | 0.08459 | -0.104 | -5.622
-13.5 | -0.441 | 0.09205 | -0.092 | -4.789
-13 | -0.417 | 0.07785 | -0.103 | -5.353
-12.5 | -0.384 | 0.08117 | -0.096 | -4.737
-12 | -0.358 | 0.07184 | -0.103 | -4.982
-11.5 | -0.325 | 0.07642 | -0.091 | -4.255
-11 | -0.302 | 0.0606 | -0.109 | -4.986
-10.5 | -0.27 | 0.06338 | -0.101 | -4.261
-10 | -0.24 | 0.06274 | -0.098 | -3.828
-9.5 | -0.213 | 0.05561 | -0.105 | -3.829
-9 | -0.299 | 0.0381 | -0.125 | -7.857
-8.5 | -0.281 | 0.02836 | -0.134 | -9.893
-8 | -0.245 | 0.02021 | -0.142 | -12.138
-7.5 | -0.2 | 0.01425 | -0.148 | -14.02
-7 | -0.148 | 0.00909 | -0.156 | -16.304
-6.5 | -0.09 | 0.0041 | -0.165 | -22.041
-6 | -0.023 | 0.00397 | -0.165 | -5.893
-5.5 | 0.045 | 0.00395 | -0.165 | 11.372
-5 | 0.114 | 0.00399 | -0.165 | 28.618
-4.5 | 0.184 | 0.004 | -0.165 | 45.884
-4 | 0.254 | 0.00403 | -0.165 | 62.906
-3.5 | 0.324 | 0.00401 | -0.165 | 80.733
-3 | 0.394 | 0.00409 | -0.165 | 96.306
-2.5 | 0.464 | 0.00428 | -0.165 | 108.428
-2 | 0.534 | 0.00443 | -0.166 | 120.608
-1.5 | 0.604 | 0.00475 | -0.166 | 127.266
-1 | 0.673 | 0.00501 | -0.166 | 134.441
-0.5 | 0.742 | 0.00531 | -0.166 | 139.884
0 | 0.811 | 0.00546 | -0.166 | 148.652
0.5 | 0.88 | 0.00603 | -0.166 | 145.934
1 | 0.949 | 0.00632 | -0.166 | 150.167
1.5 | 1.017 | 0.0078 | -0.166 | 130.454
2 | 1.085 | 0.00834 | -0.166 | 130.119
2.5 | 1.153 | 0.009 | -0.166 | 128.087
3 | 1.22 | 0.00979 | -0.166 | 124.657
3.5 | 1.286 | 0.01066 | -0.166 | 120.656
4 | 1.349 | 0.01043 | -0.165 | 129.406
4.5 | 1.412 | 0.01034 | -0.165 | 136.536
5 | 1.472 | 0.01161 | -0.165 | 126.816
5.5 | 1.529 | 0.01251 | -0.164 | 122.193
6 | 1.582 | 0.01349 | -0.164 | 117.315
6.5 | 1.631 | 0.01439 | -0.164 | 113.341
7 | 1.673 | 0.01556 | -0.163 | 107.551
7.5 | 1.708 | 0.01683 | -0.163 | 101.481
8 | 1.73 | 0.01824 | -0.162 | 94.822
8.5 | 1.737 | 0.01986 | -0.161 | 87.487
9 | 1.718 | 0.02177 | -0.16 | 78.903
9.5 | 1.652 | 0.02381 | -0.159 | 69.391
10 | 1.461 | 0.02769 | -0.158 | 52.774
10.5 | 1.048 | 0.03334 | -0.155 | 31.433
11 | 1.079 | 0.0333 | -0.155 | 32.403
11.5 | 1.102 | 0.03636 | -0.154 | 30.32
12 | 1.128 | 0.03852 | -0.153 | 29.288
12.5 | 1.153 | 0.04098 | -0.152 | 28.129
13 | 1.18 | 0.04241 | -0.152 | 27.82
13.5 | 1.209 | 0.0431 | -0.151 | 28.049

## 112. Re 10M Mach 0.50 (2)
BIGFOIL.COM POLAR EXPORT
Joukowsky 13.00% thick 5.00% camber
Joukowsky 13.00% thick 5.00% camber |  |  |  | Cl Max: | 2.0231 | at alpha= | 13 | deg
XFOIL ncrit=9 |  |  |  | L/D Max: | 181.449 | at alpha= | 3.5 | deg
Re: | 10000000 |  |  | Cd Min: | 0.23375 | at alpha= | -20 | deg
Mach: | 0.5 |  |  | Cl=0 at alpha= | -5.4388 | deg
|  |  |  | @ Cl=0.1, Cd= | 0.0057346
|  |  |  | @ Cl=0.4, Cd= | 0.0052744
|  |  |  | @ Cl=0.6, Cd= | 0.0052358
alpha (deg) | Cl | Cd | Cm | Cl/Cd
-20 | -0.5605 | 0.23375 | 0 | -2.3979
-19.5 | -0.5421 | 0.22505 | -0.0051 | -2.4088
-19 | -0.5229 | 0.21708 | -0.0097 | -2.4088
-18.5 | -0.5076 | 0.20782 | -0.0147 | -2.4425
-18 | -0.4949 | 0.19797 | -0.0201 | -2.4999
-17.5 | -0.4773 | 0.18977 | -0.0248 | -2.5151
-17 | -0.4779 | 0.1773 | -0.0316 | -2.6954
-16.5 | -0.4643 | 0.16832 | -0.0371 | -2.7584
-16 | -0.4529 | 0.15535 | -0.0481 | -2.9154
-15.5 | -0.4487 | 0.14205 | -0.0594 | -3.1587
-13.5 | -0.4003 | 0.09244 | -0.116 | -4.3304
-13 | -0.4235 | 0.08298 | -0.1223 | -5.1036
-12.5 | -0.4427 | 0.07398 | -0.1289 | -5.984
-12 | -0.4714 | 0.06456 | -0.1364 | -7.3017
-11.5 | -0.5043 | 0.05553 | -0.1436 | -9.0816
-11 | -0.5413 | 0.04698 | -0.15 | -11.5219
-10.5 | -0.584 | 0.03924 | -0.1538 | -14.8828
-10 | -0.6186 | 0.03131 | -0.1598 | -19.7573
-9.5 | -0.6279 | 0.0178 | -0.1797 | -35.2753
-9 | -0.5754 | 0.01059 | -0.1867 | -54.3343
-8.5 | -0.4914 | 0.00873 | -0.1852 | -56.2887
-8 | -0.407 | 0.00792 | -0.1832 | -51.3889
-7.5 | -0.3245 | 0.00735 | -0.1814 | -44.1497
-7 | -0.2437 | 0.00692 | -0.1799 | -35.2168
-6.5 | -0.1644 | 0.00659 | -0.1787 | -24.9469
-6 | -0.0864 | 0.00628 | -0.1778 | -13.758
-5.5 | -0.0093 | 0.00602 | -0.177 | -1.5449
-5 | 0.0667 | 0.00581 | -0.1765 | 11.4802
-4.5 | 0.1418 | 0.00564 | -0.1761 | 25.1418
-4 | 0.2161 | 0.0055 | -0.1759 | 39.2909
-3.5 | 0.2898 | 0.00538 | -0.1757 | 53.8662
-3 | 0.3628 | 0.0053 | -0.1757 | 68.4528
-2.5 | 0.4354 | 0.00525 | -0.1757 | 82.9333
-2 | 0.5075 | 0.00523 | -0.1757 | 97.0363
-1.5 | 0.5792 | 0.00523 | -0.1758 | 110.7457
-1 | 0.6507 | 0.00525 | -0.1759 | 123.9429
-0.5 | 0.7219 | 0.0053 | -0.1759 | 136.2075
0 | 0.7927 | 0.00539 | -0.1759 | 147.0686
0.5 | 0.8631 | 0.00551 | -0.1758 | 156.6425
1 | 0.9332 | 0.00567 | -0.1756 | 164.5855
1.5 | 1.0033 | 0.00584 | -0.1753 | 171.7979
2 | 1.0728 | 0.00606 | -0.1748 | 177.0297
2.5 | 1.1417 | 0.00634 | -0.1741 | 180.0789
3 | 1.2098 | 0.00667 | -0.1732 | 181.3793
3.5 | 1.2774 | 0.00704 | -0.172 | 181.4489
4 | 1.3436 | 0.0075 | -0.1703 | 179.1467
4.5 | 1.4082 | 0.00803 | -0.1683 | 175.3674
5 | 1.4705 | 0.00865 | -0.1657 | 170
5.5 | 1.53 | 0.00936 | -0.1624 | 163.4615
6 | 1.5859 | 0.01014 | -0.1583 | 156.4004
6.5 | 1.634 | 0.01094 | -0.1527 | 149.3601
7 | 1.6687 | 0.01191 | -0.1449 | 140.1092
7.5 | 1.7086 | 0.013 | -0.1383 | 131.4308
8 | 1.7462 | 0.01439 | -0.1317 | 121.3482
8.5 | 1.7857 | 0.01594 | -0.1257 | 112.0263
9 | 1.8208 | 0.01751 | -0.1194 | 103.9863
9.5 | 1.8565 | 0.01978 | -0.1135 | 93.8574
10 | 1.8914 | 0.02238 | -0.1079 | 84.513
10.5 | 1.9236 | 0.02543 | -0.1025 | 75.6429
11 | 1.9545 | 0.02887 | -0.0975 | 67.7
11.5 | 1.9814 | 0.03293 | -0.0928 | 60.1701
12 | 2.006 | 0.03753 | -0.0884 | 53.4506
12.5 | 2.0214 | 0.04327 | -0.0846 | 46.716
13 | 2.0231 | 0.05066 | -0.0817 | 39.9349
13.5 | 2.0085 | 0.06006 | -0.0803 | 33.4416
14 | 1.9792 | 0.0716 | -0.0811 | 27.6425
14.5 | 1.9421 | 0.08473 | -0.084 | 22.921
15 | 1.9023 | 0.09888 | -0.0887 | 19.2385
15.5 | 1.8637 | 0.11353 | -0.0948 | 16.4159
16 | 1.8265 | 0.12847 | -0.1023 | 14.2173
16.5 | 1.7935 | 0.14324 | -0.1106 | 12.5209
17 | 1.7526 | 0.15979 | -0.1215 | 10.9681
17.5 | 1.7323 | 0.17322 | -0.1305 | 10.0006
18 | 1.7071 | 0.18791 | -0.1413 | 9.0847

## 113. Re 12M Mach 0.00 (1)
BIGFOIL.COM POLAR EXPORT
Joukowsky 13.00% thick 5.00% camber
Joukowsky 13.00% thick 5.00% camber |  |  |  | Cl Max: | 1.889 | at alpha= | 14 | deg
JavaFoil+Calcfoil stall+Eppler ext transition |  |  |  | L/D Max: | 141.876 | at alpha= | 7.5 | deg
Re: | 12000000 |  |  | Cd Min: | 0.00374 | at alpha= | -6.5 | deg
Mach: | 0 |  |  | Cl=0 at alpha= | -5.825 | deg
|  |  |  | @ Cl=0.1, Cd= | 0.0038
|  |  |  | @ Cl=0.4, Cd= | 0.0042572
|  |  |  | @ Cl=0.6, Cd= | 0.0047693
alpha (deg) | Cl | Cd | Cm | Cl/Cd
-20 | -0.775 | 0.13148 | -0.092 | -5.897
-19.5 | -0.78 | 0.12495 | -0.093 | -6.243
-19 | -0.784 | 0.1172 | -0.094 | -6.688
-18.5 | -0.786 | 0.1098 | -0.096 | -7.154
-18 | -0.785 | 0.10265 | -0.097 | -7.651
-17.5 | -0.783 | 0.09567 | -0.099 | -8.183
-17 | -0.779 | 0.08839 | -0.101 | -8.811
-16.5 | -0.772 | 0.0817 | -0.102 | -9.446
-16 | -0.762 | 0.07524 | -0.104 | -10.131
-15.5 | -0.75 | 0.06939 | -0.105 | -10.805
-15 | -0.735 | 0.06287 | -0.107 | -11.698
-14.5 | -0.718 | 0.05672 | -0.11 | -12.657
-14 | -0.697 | 0.05054 | -0.112 | -13.797
-13.5 | -0.674 | 0.04476 | -0.114 | -15.061
-13 | -0.649 | 0.03859 | -0.117 | -16.825
-12.5 | -0.622 | 0.03299 | -0.119 | -18.847
-12 | -0.592 | 0.02762 | -0.122 | -21.431
-11.5 | -0.56 | 0.02258 | -0.125 | -24.789
-11 | -0.526 | 0.01792 | -0.128 | -29.335
-10.5 | -0.49 | 0.0136 | -0.131 | -36
-10 | -0.454 | 0.00943 | -0.136 | -48.142
-9.5 | -0.421 | 0.00379 | -0.142 | -110.987
-9 | -0.367 | 0.00375 | -0.142 | -97.628
-8.5 | -0.311 | 0.00388 | -0.142 | -80.303
-8 | -0.255 | 0.00385 | -0.142 | -66.134
-7.5 | -0.197 | 0.00376 | -0.143 | -52.506
-7 | -0.139 | 0.00375 | -0.143 | -37.058
-6.5 | -0.08 | 0.00374 | -0.143 | -21.396
-6 | -0.021 | 0.00376 | -0.143 | -5.471
-5.5 | 0.039 | 0.00377 | -0.143 | 10.426
-5 | 0.1 | 0.0038 | -0.143 | 26.177
-4.5 | 0.16 | 0.00377 | -0.143 | 42.437
-4 | 0.221 | 0.00382 | -0.143 | 57.756
-3.5 | 0.281 | 0.00391 | -0.143 | 71.839
-3 | 0.342 | 0.00401 | -0.143 | 85.194
-2.5 | 0.403 | 0.00427 | -0.143 | 94.281
-2 | 0.463 | 0.00444 | -0.143 | 104.336
-1.5 | 0.523 | 0.00458 | -0.143 | 114.358
-1 | 0.584 | 0.00466 | -0.143 | 125.184
-0.5 | 0.644 | 0.00507 | -0.143 | 127.05
0 | 0.704 | 0.00519 | -0.143 | 135.59
0.5 | 0.763 | 0.00553 | -0.143 | 138.071
1 | 0.823 | 0.00593 | -0.143 | 138.729
1.5 | 0.883 | 0.0063 | -0.143 | 140.074
2 | 0.942 | 0.00724 | -0.143 | 130.066
2.5 | 1.001 | 0.00766 | -0.143 | 130.788
3 | 1.06 | 0.00808 | -0.143 | 131.215
3.5 | 1.119 | 0.00859 | -0.143 | 130.153
4 | 1.177 | 0.00915 | -0.143 | 128.641
4.5 | 1.234 | 0.0098 | -0.143 | 125.895
5 | 1.29 | 0.00999 | -0.143 | 129.112
5.5 | 1.346 | 0.01064 | -0.143 | 126.444
6 | 1.4 | 0.0108 | -0.143 | 129.629
6.5 | 1.453 | 0.01092 | -0.143 | 133.011
7 | 1.504 | 0.01084 | -0.143 | 138.737
7.5 | 1.553 | 0.01095 | -0.143 | 141.876
8 | 1.599 | 0.01208 | -0.142 | 132.358
8.5 | 1.644 | 0.01266 | -0.142 | 129.781
9 | 1.685 | 0.01324 | -0.142 | 127.222
9.5 | 1.723 | 0.01385 | -0.142 | 124.413
10 | 1.758 | 0.01449 | -0.141 | 121.313
10.5 | 1.789 | 0.01477 | -0.141 | 121.125
11 | 1.816 | 0.01555 | -0.14 | 116.776
11.5 | 1.84 | 0.01638 | -0.14 | 112.338
12 | 1.859 | 0.01728 | -0.14 | 107.601
12.5 | 1.874 | 0.01825 | -0.139 | 102.677
13 | 1.883 | 0.01931 | -0.139 | 97.534
13.5 | 1.888 | 0.02044 | -0.138 | 92.377
14 | 1.889 | 0.02171 | -0.138 | 87.006
14.5 | 1.885 | 0.02313 | -0.137 | 81.495
15 | 1.877 | 0.02464 | -0.136 | 76.184
15.5 | 1.865 | 0.02634 | -0.136 | 70.805
16 | 1.847 | 0.02814 | -0.135 | 65.645
16.5 | 1.824 | 0.03037 | -0.134 | 60.067
17 | 1.798 | 0.03266 | -0.133 | 55.063
17.5 | 1.769 | 0.03533 | -0.133 | 50.054
18 | 1.736 | 0.03827 | -0.132 | 45.358
18.5 | 1.701 | 0.0415 | -0.131 | 40.98
19 | 1.663 | 0.0452 | -0.13 | 36.794

## 114. Re 12M Mach 0.00 (2)
BIGFOIL.COM POLAR EXPORT
Joukowsky 13.00% thick 5.00% camber
Joukowsky 13.00% thick 5.00% camber |  |  |  | Cl Max: | 2.1665 | at alpha= | 20 | deg
XFOIL ncrit=9 |  |  |  | L/D Max: | 169.825 | at alpha= | 3.5 | deg
Re: | 12000000 |  |  | Cd Min: | 0.086 | at alpha= | -20 | deg
Mach: | 0 |  |  | Cl=0 at alpha= | -5.6641 | deg
|  |  |  | @ Cl=0.1, Cd= | 0.005158
|  |  |  | @ Cl=0.4, Cd= | 0.0048858
|  |  |  | @ Cl=0.6, Cd= | 0.0049529
alpha (deg) | Cl | Cd | Cm | Cl/Cd
-20 | -1.1346 | 0.086 | -0.0712 | -13.193
-19.5 | -1.4032 | 0.04342 | -0.1049 | -32.3169
-19 | -1.4889 | 0.02437 | -0.1245 | -61.0956
-18.5 | -1.4327 | 0.0188 | -0.1387 | -76.2074
-18 | -1.3755 | 0.01695 | -0.1429 | -81.1504
-17.5 | -1.334 | 0.0158 | -0.1425 | -84.4304
-17 | -1.2875 | 0.01483 | -0.1424 | -86.8173
-16.5 | -1.2379 | 0.01398 | -0.1424 | -88.5479
-16 | -1.1868 | 0.01315 | -0.1426 | -90.251
-15.5 | -1.1349 | 0.01229 | -0.1428 | -92.3434
-15 | -1.0817 | 0.01153 | -0.1431 | -93.8161
-14.5 | -1.0272 | 0.0109 | -0.1433 | -94.2385
-14 | -0.9715 | 0.01037 | -0.1436 | -93.6837
-13.5 | -0.9154 | 0.00989 | -0.1439 | -92.5581
-13 | -0.8591 | 0.00934 | -0.1442 | -91.9807
-12.5 | -0.8022 | 0.00884 | -0.1446 | -90.7466
-12 | -0.7447 | 0.00845 | -0.1449 | -88.1302
-11.5 | -0.687 | 0.0081 | -0.1452 | -84.8148
-11 | -0.6291 | 0.0077 | -0.1456 | -81.7013
-10.5 | -0.5708 | 0.00738 | -0.146 | -77.3442
-10 | -0.5123 | 0.00709 | -0.1463 | -72.2567
-9.5 | -0.4537 | 0.00679 | -0.1467 | -66.8189
-9 | -0.3949 | 0.00657 | -0.147 | -60.1065
-8.5 | -0.3359 | 0.0063 | -0.1474 | -53.3175
-8 | -0.2768 | 0.00611 | -0.1478 | -45.3028
-7.5 | -0.2176 | 0.0059 | -0.1481 | -36.8814
-7 | -0.1584 | 0.00573 | -0.1485 | -27.644
-6.5 | -0.0992 | 0.00559 | -0.1488 | -17.746
-6 | -0.0399 | 0.00544 | -0.1492 | -7.3346
-5.5 | 0.0195 | 0.0053 | -0.1496 | 3.6792
-5 | 0.0789 | 0.00519 | -0.1499 | 15.2023
-4.5 | 0.1383 | 0.0051 | -0.1502 | 27.1176
-4 | 0.1976 | 0.00502 | -0.1506 | 39.3625
-3.5 | 0.2568 | 0.00496 | -0.1509 | 51.7742
-3 | 0.316 | 0.00492 | -0.1512 | 64.2276
-2.5 | 0.3751 | 0.00489 | -0.1515 | 76.7076
-2 | 0.4341 | 0.00488 | -0.1518 | 88.9549
-1.5 | 0.493 | 0.00489 | -0.1521 | 100.818
-1 | 0.5518 | 0.00492 | -0.1523 | 112.1545
-0.5 | 0.6104 | 0.00496 | -0.1526 | 123.0645
0 | 0.6687 | 0.00503 | -0.1527 | 132.9423
0.5 | 0.7267 | 0.00513 | -0.1529 | 141.6569
1 | 0.7847 | 0.00523 | -0.1531 | 150.0382
1.5 | 0.8422 | 0.00539 | -0.1531 | 156.2523
2 | 0.8994 | 0.00556 | -0.1532 | 161.7626
2.5 | 0.956 | 0.00578 | -0.1531 | 165.3979
3 | 1.0125 | 0.00601 | -0.1531 | 168.4692
3.5 | 1.0682 | 0.00629 | -0.1529 | 169.8251
4 | 1.1233 | 0.00662 | -0.1527 | 169.6828
4.5 | 1.1779 | 0.00698 | -0.1523 | 168.7536
5 | 1.2322 | 0.00734 | -0.152 | 167.8747
5.5 | 1.2859 | 0.00773 | -0.1515 | 166.3519
6 | 1.3389 | 0.00815 | -0.1509 | 164.2822
6.5 | 1.3911 | 0.00861 | -0.1503 | 161.5679
7 | 1.4434 | 0.00902 | -0.1497 | 160.0222
7.5 | 1.4945 | 0.0095 | -0.1488 | 157.3158
8 | 1.5457 | 0.00992 | -0.1481 | 155.8165
8.5 | 1.5962 | 0.01035 | -0.1472 | 154.2222
9 | 1.6431 | 0.01055 | -0.1457 | 155.7441
9.5 | 1.6908 | 0.01111 | -0.1443 | 152.1872
10 | 1.7375 | 0.01167 | -0.1428 | 148.886
10.5 | 1.7828 | 0.01223 | -0.1411 | 145.7727
11 | 1.8256 | 0.01286 | -0.139 | 141.9596
11.5 | 1.8651 | 0.01354 | -0.1363 | 137.7474
12 | 1.8932 | 0.01418 | -0.1314 | 133.512
12.5 | 1.9194 | 0.01502 | -0.1266 | 127.7896
13 | 1.9474 | 0.01596 | -0.1224 | 122.0175
13.5 | 1.9724 | 0.01715 | -0.1182 | 115.0087
14 | 1.9995 | 0.01837 | -0.1145 | 108.8459
14.5 | 2.023 | 0.01989 | -0.1107 | 101.7094
15 | 2.0447 | 0.02165 | -0.107 | 94.4434
15.5 | 2.0665 | 0.02354 | -0.1036 | 87.7867
16 | 2.0849 | 0.02582 | -0.1003 | 80.7475
16.5 | 2.1002 | 0.02848 | -0.0972 | 73.743
17 | 2.1172 | 0.03119 | -0.0946 | 67.8807
17.5 | 2.1325 | 0.03425 | -0.0922 | 62.2628
18 | 2.1419 | 0.03804 | -0.09 | 56.3065
18.5 | 2.1503 | 0.0422 | -0.0881 | 50.955
19 | 2.156 | 0.04689 | -0.0868 | 45.98
19.5 | 2.1636 | 0.0516 | -0.0859 | 41.9302
20 | 2.1665 | 0.05711 | -0.0854 | 37.9356

## 115. Re 12M Mach 0.10 (1)
BIGFOIL.COM POLAR EXPORT
Joukowsky 13.00% thick 5.00% camber
Joukowsky 13.00% thick 5.00% camber |  |  |  | Cl Max: | 1.881 | at alpha= | 13.5 | deg
JavaFoil+Calcfoil stall+Eppler ext transition |  |  |  | L/D Max: | 140.897 | at alpha= | 7.5 | deg
Re: | 12000000 |  |  | Cd Min: | 0.00374 | at alpha= | -6.5 | deg
Mach: | 0.1 |  |  | Cl=0 at alpha= | -5.8279 | deg
|  |  |  | @ Cl=0.1, Cd= | 0.00381
|  |  |  | @ Cl=0.4, Cd= | 0.0042585
|  |  |  | @ Cl=0.6, Cd= | 0.0047207
alpha (deg) | Cl | Cd | Cm | Cl/Cd
-20 | -0.739 | 0.13527 | -0.091 | -5.463
-19.5 | -0.747 | 0.12889 | -0.092 | -5.793
-19 | -0.754 | 0.12063 | -0.094 | -6.248
-18.5 | -0.758 | 0.1131 | -0.095 | -6.705
-18 | -0.761 | 0.10563 | -0.096 | -7.205
-17.5 | -0.762 | 0.09854 | -0.098 | -7.729
-17 | -0.759 | 0.09165 | -0.1 | -8.286
-16.5 | -0.755 | 0.08497 | -0.101 | -8.883
-16 | -0.748 | 0.07827 | -0.103 | -9.553
-15.5 | -0.738 | 0.07169 | -0.105 | -10.293
-15 | -0.725 | 0.06506 | -0.107 | -11.151
-14.5 | -0.71 | 0.05878 | -0.109 | -12.073
-14 | -0.69 | 0.05284 | -0.111 | -13.059
-13.5 | -0.669 | 0.04656 | -0.113 | -14.361
-13 | -0.645 | 0.04025 | -0.116 | -16.022
-12.5 | -0.618 | 0.0345 | -0.119 | -17.918
-12 | -0.589 | 0.02901 | -0.122 | -20.306
-11.5 | -0.558 | 0.02383 | -0.125 | -23.395
-11 | -0.524 | 0.01905 | -0.128 | -27.491
-10.5 | -0.488 | 0.01462 | -0.131 | -33.373
-10 | -0.452 | 0.01037 | -0.135 | -43.554
-9.5 | -0.422 | 0.0038 | -0.143 | -110.974
-9 | -0.368 | 0.00377 | -0.143 | -97.578
-8.5 | -0.312 | 0.00388 | -0.143 | -80.427
-8 | -0.256 | 0.00386 | -0.143 | -66.284
-7.5 | -0.198 | 0.00377 | -0.143 | -52.605
-7 | -0.14 | 0.00376 | -0.143 | -37.182
-6.5 | -0.08 | 0.00374 | -0.143 | -21.48
-6 | -0.021 | 0.00376 | -0.144 | -5.49
-5.5 | 0.04 | 0.00378 | -0.144 | 10.468
-5 | 0.1 | 0.00381 | -0.144 | 26.286
-4.5 | 0.161 | 0.00377 | -0.144 | 42.606
-4 | 0.222 | 0.00382 | -0.144 | 58.012
-3.5 | 0.283 | 0.00392 | -0.144 | 72.151
-3 | 0.344 | 0.00413 | -0.144 | 83.13
-2.5 | 0.405 | 0.00427 | -0.144 | 94.738
-2 | 0.466 | 0.00444 | -0.144 | 104.847
-1.5 | 0.526 | 0.00445 | -0.144 | 118.149
-1 | 0.587 | 0.00466 | -0.144 | 125.765
-0.5 | 0.647 | 0.00494 | -0.144 | 130.854
0 | 0.707 | 0.0052 | -0.144 | 136.107
0.5 | 0.767 | 0.00554 | -0.144 | 138.49
1 | 0.827 | 0.00595 | -0.144 | 139.136
1.5 | 0.887 | 0.00632 | -0.144 | 140.384
2 | 0.947 | 0.00727 | -0.144 | 130.319
2.5 | 1.006 | 0.00768 | -0.144 | 130.958
3 | 1.065 | 0.00814 | -0.144 | 130.848
3.5 | 1.124 | 0.00863 | -0.144 | 130.207
4 | 1.183 | 0.00923 | -0.144 | 128.143
4.5 | 1.24 | 0.00986 | -0.144 | 125.75
5 | 1.297 | 0.01008 | -0.144 | 128.608
5.5 | 1.352 | 0.01075 | -0.144 | 125.807
6 | 1.407 | 0.01091 | -0.144 | 128.976
6.5 | 1.46 | 0.01103 | -0.144 | 132.343
7 | 1.51 | 0.01096 | -0.144 | 137.795
7.5 | 1.559 | 0.01107 | -0.143 | 140.897
8 | 1.606 | 0.0122 | -0.143 | 131.563
8.5 | 1.65 | 0.01278 | -0.143 | 129.026
9 | 1.69 | 0.01341 | -0.143 | 126.08
9.5 | 1.728 | 0.01404 | -0.142 | 123.02
10 | 1.762 | 0.01468 | -0.142 | 120.023
10.5 | 1.792 | 0.01499 | -0.141 | 119.553
11 | 1.818 | 0.0158 | -0.141 | 115.119
11.5 | 1.84 | 0.01668 | -0.141 | 110.357
12 | 1.858 | 0.01761 | -0.14 | 105.506
12.5 | 1.871 | 0.01863 | -0.14 | 100.455
13 | 1.878 | 0.01973 | -0.139 | 95.197
13.5 | 1.881 | 0.02093 | -0.139 | 89.858
14 | 1.878 | 0.02228 | -0.138 | 84.303
14.5 | 1.872 | 0.02373 | -0.137 | 78.871
15 | 1.86 | 0.02533 | -0.137 | 73.44
15.5 | 1.844 | 0.02713 | -0.136 | 67.975
16 | 1.821 | 0.02915 | -0.135 | 62.483
16.5 | 1.795 | 0.03144 | -0.135 | 57.077
17 | 1.763 | 0.03406 | -0.134 | 51.76
17.5 | 1.729 | 0.03686 | -0.133 | 46.902
18 | 1.691 | 0.04022 | -0.132 | 42.039
18.5 | 1.65 | 0.04387 | -0.131 | 37.613

## 116. Re 12M Mach 0.10 (2)
BIGFOIL.COM POLAR EXPORT
Joukowsky 13.00% thick 5.00% camber
Joukowsky 13.00% thick 5.00% camber |  |  |  | Cl Max: | 2.1596 | at alpha= | 19.5 | deg
XFOIL ncrit=9 |  |  |  | L/D Max: | 170.349 | at alpha= | 3.5 | deg
Re: | 12000000 |  |  | Cd Min: | 0.11593 | at alpha= | -20 | deg
Mach: | 0.1 |  |  | Cl=0 at alpha= | -5.6578 | deg
|  |  |  | @ Cl=0.1, Cd= | 0.005168
|  |  |  | @ Cl=0.4, Cd= | 0.0048961
|  |  |  | @ Cl=0.6, Cd= | 0.0049505
alpha (deg) | Cl | Cd | Cm | Cl/Cd
-20 | -0.9554 | 0.11593 | -0.0513 | -8.2412
-19.5 | -1.1161 | 0.08418 | -0.0742 | -13.2585
-19 | -1.3409 | 0.04801 | -0.1032 | -27.9296
-18.5 | -1.4462 | 0.02662 | -0.1248 | -54.3276
-18 | -1.3866 | 0.01853 | -0.1452 | -74.83
-17.5 | -1.3463 | 0.01685 | -0.1456 | -79.8991
-17 | -1.3022 | 0.01562 | -0.1453 | -83.3675
-16.5 | -1.2533 | 0.0146 | -0.1452 | -85.8425
-16 | -1.2018 | 0.01372 | -0.1452 | -87.5948
-15.5 | -1.149 | 0.01286 | -0.1452 | -89.3468
-15 | -1.0955 | 0.01199 | -0.1453 | -91.3678
-14.5 | -1.0405 | 0.01123 | -0.1455 | -92.6536
-14 | -0.9842 | 0.01062 | -0.1456 | -92.6742
-13.5 | -0.9271 | 0.0101 | -0.1458 | -91.7921
-13 | -0.8698 | 0.00959 | -0.146 | -90.6986
-12.5 | -0.8122 | 0.00903 | -0.1462 | -89.9446
-12 | -0.7539 | 0.00858 | -0.1465 | -87.8671
-11.5 | -0.6953 | 0.00823 | -0.1467 | -84.4836
-11 | -0.6366 | 0.00782 | -0.147 | -81.4066
-10.5 | -0.5776 | 0.00746 | -0.1473 | -77.4263
-10 | -0.5183 | 0.00718 | -0.1476 | -72.1866
-9.5 | -0.459 | 0.00685 | -0.1479 | -67.0073
-9 | -0.3995 | 0.00662 | -0.1481 | -60.3474
-8.5 | -0.3399 | 0.00634 | -0.1485 | -53.612
-8 | -0.2802 | 0.00614 | -0.1488 | -45.6352
-7.5 | -0.2204 | 0.00592 | -0.1491 | -37.2297
-7 | -0.1607 | 0.00576 | -0.1494 | -27.8993
-6.5 | -0.1009 | 0.00561 | -0.1497 | -17.9857
-6 | -0.041 | 0.00545 | -0.1501 | -7.5229
-5.5 | 0.0189 | 0.00532 | -0.1504 | 3.5526
-5 | 0.0787 | 0.0052 | -0.1508 | 15.1346
-4.5 | 0.1386 | 0.00511 | -0.1511 | 27.1233
-4 | 0.1983 | 0.00503 | -0.1514 | 39.4235
-3.5 | 0.258 | 0.00497 | -0.1517 | 51.9115
-3 | 0.3176 | 0.00492 | -0.152 | 64.5528
-2.5 | 0.3771 | 0.0049 | -0.1523 | 76.9592
-2 | 0.4365 | 0.00489 | -0.1526 | 89.2638
-1.5 | 0.4958 | 0.0049 | -0.1528 | 101.1837
-1 | 0.555 | 0.00492 | -0.1531 | 112.8049
-0.5 | 0.614 | 0.00496 | -0.1533 | 123.7903
0 | 0.6727 | 0.00504 | -0.1535 | 133.4722
0.5 | 0.7311 | 0.00514 | -0.1537 | 142.2374
1 | 0.7895 | 0.00524 | -0.1538 | 150.6679
1.5 | 0.8473 | 0.0054 | -0.1539 | 156.9074
2 | 0.9049 | 0.00557 | -0.1539 | 162.4596
2.5 | 0.962 | 0.00579 | -0.1539 | 166.1485
3 | 1.0188 | 0.00602 | -0.1538 | 169.2359
3.5 | 1.0749 | 0.00631 | -0.1536 | 170.3487
4 | 1.1304 | 0.00664 | -0.1533 | 170.241
4.5 | 1.1853 | 0.00701 | -0.1529 | 169.087
5 | 1.2399 | 0.00737 | -0.1525 | 168.2361
5.5 | 1.294 | 0.00777 | -0.152 | 166.538
6 | 1.3474 | 0.0082 | -0.1514 | 164.3171
6.5 | 1.3999 | 0.00867 | -0.1507 | 161.4648
7 | 1.4526 | 0.00909 | -0.15 | 159.802
7.5 | 1.5039 | 0.00958 | -0.1491 | 156.9833
8 | 1.5554 | 0.01001 | -0.1482 | 155.3846
8.5 | 1.606 | 0.01046 | -0.1472 | 153.5373
9 | 1.6531 | 0.01068 | -0.1456 | 154.7846
9.5 | 1.7009 | 0.01125 | -0.1441 | 151.1911
10 | 1.7475 | 0.01183 | -0.1423 | 147.7177
10.5 | 1.7926 | 0.01242 | -0.1404 | 144.3317
11 | 1.835 | 0.01306 | -0.138 | 140.5054
11.5 | 1.8694 | 0.01373 | -0.1341 | 136.1544
12 | 1.8964 | 0.01447 | -0.129 | 131.0574
12.5 | 1.9239 | 0.01537 | -0.1244 | 125.1724
13 | 1.9519 | 0.01642 | -0.1202 | 118.8733
13.5 | 1.9776 | 0.01768 | -0.116 | 111.8552
14 | 2.0035 | 0.01906 | -0.1121 | 105.1154
14.5 | 2.0261 | 0.02077 | -0.1082 | 97.5494
15 | 2.0494 | 0.02257 | -0.1047 | 90.8019
15.5 | 2.0692 | 0.02474 | -0.1013 | 83.6378
16 | 2.0861 | 0.02729 | -0.0979 | 76.4419
16.5 | 2.1029 | 0.03002 | -0.095 | 70.05
17 | 2.1184 | 0.03307 | -0.0924 | 64.0581
17.5 | 2.1319 | 0.0365 | -0.09 | 58.4082
18 | 2.1392 | 0.04077 | -0.0879 | 52.47
18.5 | 2.1472 | 0.04524 | -0.0864 | 47.4624
19 | 2.1535 | 0.05013 | -0.0853 | 42.9583
19.5 | 2.1596 | 0.0553 | -0.0846 | 39.0524
20 | 2.1587 | 0.06156 | -0.0844 | 35.0666

## 117. Re 12M Mach 0.25 (1)
BIGFOIL.COM POLAR EXPORT
Joukowsky 13.00% thick 5.00% camber
Joukowsky 13.00% thick 5.00% camber |  |  |  | Cl Max: | 1.84 | at alpha= | 12 | deg
JavaFoil+Calcfoil stall+Eppler ext transition |  |  |  | L/D Max: | 144.971 | at alpha= | 7 | deg
Re: | 12000000 |  |  | Cd Min: | 0.00378 | at alpha= | -6.5 | deg
Mach: | 0.25 |  |  | Cl=0 at alpha= | -5.8307 | deg
|  |  |  | @ Cl=0.1, Cd= | 0.003829
|  |  |  | @ Cl=0.4, Cd= | 0.0042065
|  |  |  | @ Cl=0.6, Cd= | 0.0046876
alpha (deg) | Cl | Cd | Cm | Cl/Cd
-20 | -0.408 | 0.17206 | -0.08 | -2.373
-19.5 | -0.449 | 0.15899 | -0.082 | -2.826
-19 | -0.487 | 0.14958 | -0.084 | -3.253
-18.5 | -0.52 | 0.13942 | -0.086 | -3.733
-18 | -0.551 | 0.12904 | -0.088 | -4.269
-17.5 | -0.577 | 0.12008 | -0.09 | -4.807
-17 | -0.599 | 0.1117 | -0.092 | -5.367
-16.5 | -0.617 | 0.10374 | -0.094 | -5.949
-16 | -0.631 | 0.09503 | -0.097 | -6.641
-15.5 | -0.64 | 0.08766 | -0.099 | -7.297
-15 | -0.644 | 0.07946 | -0.102 | -8.107
-14.5 | -0.643 | 0.07249 | -0.104 | -8.866
-14 | -0.636 | 0.06526 | -0.107 | -9.741
-13.5 | -0.624 | 0.0585 | -0.11 | -10.674
-13 | -0.609 | 0.05162 | -0.112 | -11.801
-12.5 | -0.59 | 0.04474 | -0.116 | -13.194
-12 | -0.567 | 0.03841 | -0.119 | -14.766
-11.5 | -0.541 | 0.03199 | -0.122 | -16.918
-11 | -0.511 | 0.02632 | -0.126 | -19.415
-10.5 | -0.478 | 0.02105 | -0.129 | -22.695
-10 | -0.442 | 0.01611 | -0.133 | -27.42
-9.5 | -0.403 | 0.01163 | -0.137 | -34.67
-9 | -0.374 | 0.00384 | -0.147 | -97.407
-8.5 | -0.318 | 0.0038 | -0.147 | -83.8
-8 | -0.261 | 0.00391 | -0.147 | -66.817
-7.5 | -0.203 | 0.00389 | -0.147 | -52.15
-7 | -0.143 | 0.00379 | -0.147 | -37.763
-6.5 | -0.082 | 0.00378 | -0.147 | -21.784
-6 | -0.021 | 0.00379 | -0.148 | -5.597
-5.5 | 0.041 | 0.00381 | -0.148 | 10.653
-5 | 0.103 | 0.00383 | -0.148 | 26.844
-4.5 | 0.165 | 0.00379 | -0.148 | 43.559
-4 | 0.228 | 0.00384 | -0.148 | 59.307
-3.5 | 0.29 | 0.00394 | -0.148 | 73.75
-3 | 0.353 | 0.00402 | -0.148 | 87.908
-2.5 | 0.416 | 0.00427 | -0.148 | 97.244
-2 | 0.478 | 0.00445 | -0.148 | 107.513
-1.5 | 0.541 | 0.00464 | -0.148 | 116.412
-1 | 0.603 | 0.00469 | -0.148 | 128.626
-0.5 | 0.665 | 0.00511 | -0.148 | 130.122
0 | 0.727 | 0.00524 | -0.148 | 138.631
0.5 | 0.788 | 0.00556 | -0.148 | 141.662
1 | 0.85 | 0.00596 | -0.148 | 142.689
1.5 | 0.911 | 0.00641 | -0.148 | 142.113
2 | 0.973 | 0.00742 | -0.148 | 131.062
2.5 | 1.034 | 0.00788 | -0.148 | 131.153
3 | 1.094 | 0.00836 | -0.148 | 130.891
3.5 | 1.154 | 0.00893 | -0.148 | 129.302
4 | 1.214 | 0.00957 | -0.148 | 126.827
4.5 | 1.273 | 0.01032 | -0.148 | 123.429
5 | 1.331 | 0.01052 | -0.148 | 126.5
5.5 | 1.387 | 0.01077 | -0.148 | 128.834
6 | 1.442 | 0.011 | -0.148 | 131.116
6.5 | 1.495 | 0.01095 | -0.148 | 136.551
7 | 1.545 | 0.01066 | -0.147 | 144.971
7.5 | 1.594 | 0.01229 | -0.147 | 129.68
8 | 1.639 | 0.01296 | -0.147 | 126.416
8.5 | 1.68 | 0.01364 | -0.146 | 123.239
9 | 1.718 | 0.01434 | -0.146 | 119.79
9.5 | 1.752 | 0.0151 | -0.146 | 115.98
10 | 1.781 | 0.01589 | -0.145 | 112.114
10.5 | 1.805 | 0.01637 | -0.145 | 110.248
11 | 1.823 | 0.01735 | -0.144 | 105.027
11.5 | 1.835 | 0.01846 | -0.144 | 99.362
12 | 1.84 | 0.01966 | -0.143 | 93.634
12.5 | 1.839 | 0.02094 | -0.143 | 87.827
13 | 1.829 | 0.02242 | -0.142 | 81.567
13.5 | 1.811 | 0.02405 | -0.141 | 75.304
14 | 1.786 | 0.02593 | -0.141 | 68.864
14.5 | 1.748 | 0.02941 | -0.139 | 59.448
15 | 1.713 | 0.03052 | -0.139 | 56.11
15.5 | 1.665 | 0.03351 | -0.138 | 49.67
16 | 1.606 | 0.03688 | -0.137 | 43.545
16.5 | 1.54 | 0.04065 | -0.136 | 37.892
17 | 1.468 | 0.04507 | -0.134 | 32.577

## 118. Re 12M Mach 0.25 (2)
BIGFOIL.COM POLAR EXPORT
Joukowsky 13.00% thick 5.00% camber
Joukowsky 13.00% thick 5.00% camber |  |  |  | Cl Max: | 2.1262 | at alpha= | 18 | deg
XFOIL ncrit=9 |  |  |  | L/D Max: | 173.479 | at alpha= | 3.5 | deg
Re: | 12000000 |  |  | Cd Min: | 0.17089 | at alpha= | -20 | deg
Mach: | 0.25 |  |  | Cl=0 at alpha= | -5.6188 | deg
|  |  |  | @ Cl=0.1, Cd= | 0.0052539
|  |  |  | @ Cl=0.4, Cd= | 0.0049281
|  |  |  | @ Cl=0.6, Cd= | 0.0049768
alpha (deg) | Cl | Cd | Cm | Cl/Cd
-20 | -0.6988 | 0.17089 | -0.0204 | -4.0892
-19.5 | -0.7257 | 0.15653 | -0.0295 | -4.6362
-19 | -0.7428 | 0.14475 | -0.037 | -5.1316
-18 | -0.8164 | 0.11609 | -0.0562 | -7.0325
-17.5 | -0.9106 | 0.09469 | -0.072 | -9.6166
-17 | -1.0403 | 0.07066 | -0.0918 | -14.7226
-16.5 | -1.2325 | 0.03768 | -0.1287 | -32.7097
-16 | -1.2656 | 0.01922 | -0.1588 | -65.8481
-15.5 | -1.2245 | 0.01676 | -0.1591 | -73.0609
-15 | -1.172 | 0.01516 | -0.1586 | -77.3087
-14.5 | -1.1148 | 0.01391 | -0.158 | -80.1438
-14 | -1.0552 | 0.01282 | -0.1575 | -82.3089
-13.5 | -0.9949 | 0.01174 | -0.157 | -84.7445
-13 | -0.9332 | 0.01088 | -0.1566 | -85.7721
-12.5 | -0.8703 | 0.0102 | -0.1561 | -85.3235
-12 | -0.8069 | 0.00961 | -0.1557 | -83.9646
-11.5 | -0.7439 | 0.00895 | -0.1554 | -83.1173
-11 | -0.6804 | 0.00846 | -0.1551 | -80.4255
-10.5 | -0.6168 | 0.00805 | -0.1549 | -76.6211
-10 | -0.5532 | 0.00758 | -0.1547 | -72.9815
-9.5 | -0.4896 | 0.00725 | -0.1546 | -67.531
-9 | -0.4263 | 0.0069 | -0.1546 | -61.7826
-8.5 | -0.3629 | 0.00663 | -0.1545 | -54.736
-8 | -0.2996 | 0.00634 | -0.1546 | -47.2555
-7.5 | -0.2364 | 0.00612 | -0.1546 | -38.6275
-7 | -0.1734 | 0.0059 | -0.1547 | -29.3898
-6.5 | -0.1105 | 0.00572 | -0.1549 | -19.3182
-6 | -0.0478 | 0.00556 | -0.155 | -8.5971
-5.5 | 0.0149 | 0.00542 | -0.1552 | 2.7491
-5 | 0.0775 | 0.00529 | -0.1554 | 14.6503
-4.5 | 0.1399 | 0.00519 | -0.1556 | 26.9557
-4 | 0.2022 | 0.00509 | -0.1559 | 39.725
-3.5 | 0.2643 | 0.00502 | -0.1561 | 52.6494
-3 | 0.3263 | 0.00497 | -0.1564 | 65.6539
-2.5 | 0.3882 | 0.00493 | -0.1567 | 78.7424
-2 | 0.4499 | 0.00492 | -0.1569 | 91.4431
-1.5 | 0.5114 | 0.00492 | -0.1572 | 103.9431
-1 | 0.5727 | 0.00495 | -0.1574 | 115.697
-0.5 | 0.6338 | 0.00501 | -0.1576 | 126.507
0 | 0.6946 | 0.00509 | -0.1577 | 136.4637
0.5 | 0.7553 | 0.00519 | -0.1578 | 145.5299
1 | 0.8159 | 0.00529 | -0.158 | 154.2344
1.5 | 0.8758 | 0.00545 | -0.158 | 160.6972
2 | 0.9356 | 0.00564 | -0.1579 | 165.8865
2.5 | 0.9947 | 0.00587 | -0.1578 | 169.4549
3 | 1.0538 | 0.00611 | -0.1576 | 172.4714
3.5 | 1.112 | 0.00641 | -0.1573 | 173.4789
4 | 1.1696 | 0.00676 | -0.1568 | 173.0178
4.5 | 1.2265 | 0.00716 | -0.1562 | 171.2989
5 | 1.283 | 0.00758 | -0.1555 | 169.2612
5.5 | 1.3387 | 0.00803 | -0.1547 | 166.7123
6 | 1.3942 | 0.00848 | -0.1538 | 164.4104
6.5 | 1.4487 | 0.00898 | -0.1527 | 161.3252
7 | 1.5021 | 0.00952 | -0.1514 | 157.7836
7.5 | 1.5557 | 0.01001 | -0.15 | 155.4146
8 | 1.6075 | 0.01057 | -0.1484 | 152.0814
8.5 | 1.6595 | 0.01106 | -0.1467 | 150.0452
9 | 1.7072 | 0.01134 | -0.1443 | 150.5467
9.5 | 1.7546 | 0.01199 | -0.1417 | 146.3386
10 | 1.799 | 0.01269 | -0.1386 | 141.7652
10.5 | 1.83 | 0.01341 | -0.1331 | 136.4653
11 | 1.8596 | 0.0143 | -0.1276 | 130.042
11.5 | 1.8904 | 0.01531 | -0.1227 | 123.4749
12 | 1.9202 | 0.01654 | -0.1179 | 116.0943
12.5 | 1.949 | 0.01795 | -0.1134 | 108.5794
13 | 1.9755 | 0.01964 | -0.1089 | 100.5855
13.5 | 2.0013 | 0.02155 | -0.1047 | 92.8677
14 | 2.023 | 0.02387 | -0.1006 | 84.7507
14.5 | 2.0462 | 0.02631 | -0.0969 | 77.7727
15 | 2.0631 | 0.0294 | -0.0932 | 70.1735
15.5 | 2.0802 | 0.03272 | -0.0901 | 63.5758
16 | 2.0954 | 0.03649 | -0.0873 | 57.424
16.5 | 2.1076 | 0.04077 | -0.0849 | 51.6949
17 | 2.1136 | 0.04601 | -0.083 | 45.9378
17.5 | 2.1201 | 0.05149 | -0.0817 | 41.175
18 | 2.1262 | 0.05731 | -0.0808 | 37.1
18.5 | 2.1251 | 0.06427 | -0.0807 | 33.0652
19 | 2.1193 | 0.07216 | -0.0813 | 29.3695
19.5 | 2.1083 | 0.08103 | -0.0826 | 26.0188
20 | 2.0955 | 0.09049 | -0.0848 | 23.1573

## 119. Re 12M Mach 0.50 (1)
BIGFOIL.COM POLAR EXPORT
Joukowsky 13.00% thick 5.00% camber
Joukowsky 13.00% thick 5.00% camber |  |  |  | Cl Max: | 1.74 | at alpha= | 8.5 | deg
JavaFoil+Calcfoil stall+Eppler ext transition |  |  |  | L/D Max: | 150.669 | at alpha= | 1 | deg
Re: | 12000000 |  |  | Cd Min: | 0.00382 | at alpha= | -5.5 | deg
Mach: | 0.5 |  |  | Cl=0 at alpha= | -5.8309 | deg
|  |  |  | @ Cl=0.1, Cd= | 0.0039156
|  |  |  | @ Cl=0.4, Cd= | 0.0040863
|  |  |  | @ Cl=0.6, Cd= | 0.0047117
alpha (deg) | Cl | Cd | Cm | Cl/Cd
-20 | -0.821 | 0.17578 | -0.098 | -4.671
-19.5 | -0.793 | 0.15783 | -0.099 | -5.027
-19 | -0.766 | 0.14464 | -0.101 | -5.293
-18.5 | -0.733 | 0.15044 | -0.096 | -4.872
-18 | -0.706 | 0.13446 | -0.099 | -5.25
-17.5 | -0.679 | 0.12279 | -0.101 | -5.527
-17 | -0.647 | 0.12162 | -0.098 | -5.317
-16.5 | -0.621 | 0.10774 | -0.103 | -5.768
-16 | -0.596 | 0.09581 | -0.108 | -6.222
-15.5 | -0.561 | 0.10009 | -0.1 | -5.605
-15 | -0.539 | 0.085 | -0.11 | -6.335
-14.5 | -0.5 | 0.09749 | -0.095 | -5.13
-14 | -0.477 | 0.08147 | -0.107 | -5.859
-13.5 | -0.442 | 0.09049 | -0.094 | -4.88
-13 | -0.418 | 0.07515 | -0.106 | -5.566
-12.5 | -0.385 | 0.07981 | -0.098 | -4.826
-12 | -0.359 | 0.06885 | -0.106 | -5.221
-11.5 | -0.326 | 0.07485 | -0.093 | -4.353
-11 | -0.303 | 0.05855 | -0.111 | -5.177
-10.5 | -0.271 | 0.06159 | -0.104 | -4.397
-10 | -0.241 | 0.06131 | -0.1 | -3.925
-9.5 | -0.213 | 0.05428 | -0.107 | -3.931
-9 | -0.3 | 0.03707 | -0.126 | -8.095
-8.5 | -0.281 | 0.02731 | -0.135 | -10.306
-8 | -0.246 | 0.01937 | -0.143 | -12.708
-7.5 | -0.201 | 0.01341 | -0.15 | -14.969
-7 | -0.15 | 0.00858 | -0.158 | -17.439
-6.5 | -0.09 | 0.00405 | -0.165 | -22.307
-6 | -0.023 | 0.00392 | -0.165 | -5.958
-5.5 | 0.045 | 0.00382 | -0.165 | 11.751
-5 | 0.114 | 0.00394 | -0.165 | 28.966
-4.5 | 0.184 | 0.00397 | -0.165 | 46.234
-4 | 0.254 | 0.00401 | -0.165 | 63.326
-3.5 | 0.324 | 0.00399 | -0.165 | 81.269
-3 | 0.394 | 0.00407 | -0.165 | 96.875
-2.5 | 0.464 | 0.00426 | -0.165 | 108.909
-2 | 0.534 | 0.00441 | -0.166 | 121.137
-1.5 | 0.604 | 0.00473 | -0.166 | 127.744
-1 | 0.673 | 0.00499 | -0.166 | 134.913
-0.5 | 0.742 | 0.00529 | -0.166 | 140.369
0 | 0.811 | 0.00544 | -0.166 | 149.072
0.5 | 0.88 | 0.00601 | -0.166 | 146.346
1 | 0.949 | 0.0063 | -0.166 | 150.669
1.5 | 1.017 | 0.00678 | -0.166 | 150.035
2 | 1.085 | 0.00833 | -0.166 | 130.313
2.5 | 1.153 | 0.00894 | -0.166 | 128.864
3 | 1.22 | 0.00972 | -0.166 | 125.499
3.5 | 1.286 | 0.01056 | -0.166 | 121.768
4 | 1.35 | 0.01033 | -0.165 | 130.642
4.5 | 1.412 | 0.01024 | -0.165 | 137.871
5 | 1.472 | 0.0115 | -0.165 | 128.007
5.5 | 1.53 | 0.01237 | -0.165 | 123.698
6 | 1.583 | 0.0133 | -0.164 | 119.033
6.5 | 1.632 | 0.01412 | -0.164 | 115.57
7 | 1.675 | 0.01522 | -0.163 | 110.044
7.5 | 1.709 | 0.0164 | -0.163 | 104.223
8 | 1.732 | 0.01776 | -0.162 | 97.532
8.5 | 1.74 | 0.01931 | -0.161 | 90.114
9 | 1.72 | 0.02118 | -0.161 | 81.22
9.5 | 1.655 | 0.02348 | -0.16 | 70.464
10 | 1.464 | 0.02676 | -0.158 | 54.714
10.5 | 1.051 | 0.03197 | -0.156 | 32.869
11 | 1.082 | 0.03202 | -0.156 | 33.78
11.5 | 1.106 | 0.03475 | -0.155 | 31.818
12 | 1.131 | 0.03686 | -0.154 | 30.698
12.5 | 1.157 | 0.03899 | -0.153 | 29.67
13 | 1.184 | 0.04031 | -0.152 | 29.378
13.5 | 1.213 | 0.04098 | -0.152 | 29.603

## 120. Re 12M Mach 0.50 (2)
BIGFOIL.COM POLAR EXPORT
Joukowsky 13.00% thick 5.00% camber
Joukowsky 13.00% thick 5.00% camber |  |  |  | Cl Max: | 2.0502 | at alpha= | 13 | deg
XFOIL ncrit=9 |  |  |  | L/D Max: | 661.296 | at alpha= | -0.5 | deg
Re: | 12000000 |  |  | Cd Min: | 0.11323 | at alpha= | -15 | deg
Mach: | 0.5 |  |  | Cl=0 at alpha= | -5.4329 | deg
|  |  |  | @ Cl=0.1, Cd= | 0.0012312
|  |  |  | @ Cl=0.4, Cd= | 0.0011185
|  |  |  | @ Cl=0.6, Cd= | 0.0010862
alpha (deg) | Cl | Cd | Cm | Cl/Cd
-15 | -0.3607 | 0.11323 | -0.0782 | -3.1856
-14.5 | -0.3646 | 0.10367 | -0.0857 | -3.5169
-14 | -0.3739 | 0.09342 | -0.0932 | -4.0024
-13.5 | -0.3876 | 0.08255 | -0.1009 | -4.6953
-13 | -0.421 | 0.06975 | -0.1101 | -6.0358
-12.5 | -0.4531 | 0.05787 | -0.1184 | -7.8296
-12 | -0.4889 | 0.04654 | -0.1263 | -10.5049
-11.5 | -0.5281 | 0.03607 | -0.1337 | -14.641
-11 | -0.5667 | 0.02718 | -0.1397 | -20.8499
-10.5 | -0.6093 | 0.02003 | -0.143 | -30.4194
-10 | -0.6427 | 0.01247 | -0.1523 | -51.5397
-9.5 | -0.64 | 0.0043 | -0.1763 | -148.8372
-9 | -0.5712 | 0.00233 | -0.1813 | -245.1502
-8.5 | -0.4868 | 0.00193 | -0.1799 | -252.228
-8 | -0.4034 | 0.00175 | -0.1783 | -230.5143
-7.5 | -0.3219 | 0.00161 | -0.1768 | -199.9379
-7 | -0.2421 | 0.00152 | -0.1756 | -159.2763
-6.5 | -0.1637 | 0.00144 | -0.1746 | -113.6806
-6 | -0.0864 | 0.00136 | -0.1739 | -63.5294
-5.5 | -0.0101 | 0.0013 | -0.1733 | -7.7692
-5 | 0.0651 | 0.00125 | -0.1729 | 52.08
-4.5 | 0.1395 | 0.00121 | -0.1727 | 115.2893
-4 | 0.2131 | 0.00118 | -0.1725 | 180.5932
-3.5 | 0.2861 | 0.00115 | -0.1724 | 248.7826
-3 | 0.3585 | 0.00113 | -0.1724 | 317.2566
-2.5 | 0.4305 | 0.00111 | -0.1725 | 387.8378
-2 | 0.5019 | 0.00109 | -0.1726 | 460.4587
-1.5 | 0.573 | 0.00109 | -0.1727 | 525.6881
-1 | 0.6437 | 0.00108 | -0.1727 | 596.0185
-0.5 | 0.7142 | 0.00108 | -0.1728 | 661.2963
0 | 0.7936 | 0.0053 | -0.1761 | 149.7358
0.5 | 0.8643 | 0.00541 | -0.1761 | 159.7597
1 | 0.9345 | 0.00557 | -0.1759 | 167.7738
1.5 | 1.0042 | 0.00578 | -0.1755 | 173.737
2 | 1.0742 | 0.00597 | -0.1751 | 179.933
2.5 | 1.1428 | 0.00627 | -0.1744 | 182.2648
3 | 1.2114 | 0.00659 | -0.1735 | 183.824
3.5 | 1.279 | 0.00696 | -0.1723 | 183.7644
4 | 1.3453 | 0.00742 | -0.1707 | 181.3073
4.5 | 1.4102 | 0.00795 | -0.1686 | 177.3836
5 | 1.4732 | 0.00855 | -0.1661 | 172.3041
5.5 | 1.5336 | 0.00922 | -0.1629 | 166.3341
6 | 1.5911 | 0.00996 | -0.1591 | 159.749
6.5 | 1.6428 | 0.01077 | -0.1541 | 152.5348
7 | 1.6787 | 0.01162 | -0.1463 | 144.4664
7.5 | 1.7189 | 0.01265 | -0.1395 | 135.8814
8 | 1.7573 | 0.01396 | -0.1329 | 125.8811
8.5 | 1.7965 | 0.01547 | -0.1266 | 116.128
9 | 1.8371 | 0.01715 | -0.1208 | 107.1195
9.5 | 1.8728 | 0.01892 | -0.1146 | 98.9852
10 | 1.9089 | 0.02137 | -0.1089 | 89.3262
10.5 | 1.943 | 0.02423 | -0.1033 | 80.1898
11 | 1.9751 | 0.02751 | -0.0981 | 71.7957
11.5 | 2.0052 | 0.03126 | -0.0931 | 64.1459
12 | 2.0301 | 0.03575 | -0.0885 | 56.786
12.5 | 2.0482 | 0.04118 | -0.0843 | 49.7377
13 | 2.0502 | 0.04839 | -0.081 | 42.3683
13.5 | 2.0324 | 0.05796 | -0.0794 | 35.0656
14.5 | 1.8097 | 0.08768 | -0.0813 | 20.6398

## 121. Re 14M Mach 0.00 (1)
BIGFOIL.COM POLAR EXPORT
Joukowsky 13.00% thick 5.00% camber
Joukowsky 13.00% thick 5.00% camber |  |  |  | Cl Max: | 1.891 | at alpha= | 13.5 | deg
JavaFoil+Calcfoil stall+Eppler ext transition |  |  |  | L/D Max: | 147.969 | at alpha= | 8 | deg
Re: | 14000000 |  |  | Cd Min: | 0.00372 | at alpha= | -9 | deg
Mach: | 0 |  |  | Cl=0 at alpha= | -5.825 | deg
|  |  |  | @ Cl=0.1, Cd= | 0.00378
|  |  |  | @ Cl=0.4, Cd= | 0.0042472
|  |  |  | @ Cl=0.6, Cd= | 0.0047593
alpha (deg) | Cl | Cd | Cm | Cl/Cd
-20 | -0.776 | 0.1302 | -0.093 | -5.96
-19.5 | -0.781 | 0.12327 | -0.094 | -6.335
-19 | -0.784 | 0.11588 | -0.095 | -6.77
-18.5 | -0.786 | 0.10847 | -0.096 | -7.249
-18 | -0.786 | 0.10151 | -0.098 | -7.744
-17.5 | -0.784 | 0.09434 | -0.099 | -8.309
-17 | -0.78 | 0.08702 | -0.101 | -8.961
-16.5 | -0.773 | 0.08035 | -0.103 | -9.619
-16 | -0.763 | 0.0739 | -0.104 | -10.331
-15.5 | -0.751 | 0.06789 | -0.106 | -11.065
-15 | -0.737 | 0.06098 | -0.108 | -12.093
-14.5 | -0.719 | 0.05544 | -0.11 | -12.973
-14 | -0.699 | 0.04908 | -0.112 | -14.241
-13.5 | -0.676 | 0.04331 | -0.115 | -15.609
-13 | -0.651 | 0.03739 | -0.117 | -17.408
-12.5 | -0.624 | 0.03167 | -0.12 | -19.688
-12 | -0.594 | 0.02636 | -0.123 | -22.529
-11.5 | -0.562 | 0.02135 | -0.126 | -26.323
-11 | -0.528 | 0.01676 | -0.129 | -31.497
-10.5 | -0.492 | 0.01254 | -0.132 | -39.26
-10 | -0.459 | 0.00865 | -0.138 | -53.08
-9.5 | -0.421 | 0.00375 | -0.142 | -112.145
-9 | -0.367 | 0.00372 | -0.142 | -98.617
-8.5 | -0.311 | 0.00383 | -0.142 | -81.198
-8 | -0.255 | 0.00382 | -0.142 | -66.741
-7.5 | -0.197 | 0.00372 | -0.143 | -52.997
-7 | -0.139 | 0.00372 | -0.143 | -37.381
-6.5 | -0.08 | 0.00373 | -0.143 | -21.462
-6 | -0.021 | 0.00373 | -0.143 | -5.508
-5.5 | 0.039 | 0.00375 | -0.143 | 10.495
-5 | 0.1 | 0.00378 | -0.143 | 26.341
-4.5 | 0.16 | 0.00375 | -0.143 | 42.665
-4 | 0.221 | 0.0038 | -0.143 | 58.038
-3.5 | 0.281 | 0.0039 | -0.143 | 72.14
-3 | 0.342 | 0.004 | -0.143 | 85.512
-2.5 | 0.403 | 0.00426 | -0.143 | 94.544
-2 | 0.463 | 0.00443 | -0.143 | 104.61
-1.5 | 0.523 | 0.00457 | -0.143 | 114.615
-1 | 0.584 | 0.00465 | -0.143 | 125.452
-0.5 | 0.644 | 0.00506 | -0.143 | 127.298
0 | 0.704 | 0.00518 | -0.143 | 135.879
0.5 | 0.763 | 0.00552 | -0.143 | 138.255
1 | 0.823 | 0.00592 | -0.143 | 139.001
1.5 | 0.883 | 0.00629 | -0.143 | 140.288
2 | 0.942 | 0.00721 | -0.143 | 130.575
2.5 | 1.001 | 0.00762 | -0.143 | 131.334
3 | 1.06 | 0.00807 | -0.143 | 131.291
3.5 | 1.119 | 0.00855 | -0.143 | 130.762
4 | 1.177 | 0.00913 | -0.143 | 128.909
4.5 | 1.234 | 0.00974 | -0.143 | 126.751
5 | 1.291 | 0.00991 | -0.143 | 130.215
5.5 | 1.346 | 0.01055 | -0.143 | 127.622
6 | 1.4 | 0.01068 | -0.143 | 131.183
6.5 | 1.453 | 0.01081 | -0.143 | 134.435
7 | 1.504 | 0.01067 | -0.143 | 141.012
7.5 | 1.553 | 0.01074 | -0.143 | 144.677
8 | 1.6 | 0.01081 | -0.142 | 147.969
8.5 | 1.644 | 0.01242 | -0.142 | 132.435
9 | 1.686 | 0.01298 | -0.142 | 129.874
9.5 | 1.724 | 0.01358 | -0.142 | 126.933
10 | 1.759 | 0.0142 | -0.141 | 123.88
10.5 | 1.79 | 0.01486 | -0.141 | 120.454
11 | 1.818 | 0.01516 | -0.141 | 119.916
11.5 | 1.841 | 0.01597 | -0.14 | 115.325
12 | 1.861 | 0.01684 | -0.14 | 110.49
12.5 | 1.876 | 0.01775 | -0.139 | 105.694
13 | 1.886 | 0.01877 | -0.139 | 100.432
13.5 | 1.891 | 0.01988 | -0.138 | 95.117
14 | 1.891 | 0.02111 | -0.138 | 89.588
14.5 | 1.888 | 0.02243 | -0.137 | 84.175
15 | 1.88 | 0.0239 | -0.137 | 78.658
15.5 | 1.868 | 0.02552 | -0.136 | 73.196
16 | 1.85 | 0.02736 | -0.135 | 67.611
16.5 | 1.827 | 0.0294 | -0.134 | 62.144
17 | 1.801 | 0.03172 | -0.134 | 56.768
17.5 | 1.771 | 0.03419 | -0.133 | 51.814
18 | 1.739 | 0.03699 | -0.132 | 47.018
18.5 | 1.704 | 0.04011 | -0.131 | 42.483

## 122. Re 14M Mach 0.00 (2)
BIGFOIL.COM POLAR EXPORT
Joukowsky 13.00% thick 5.00% camber
Joukowsky 13.00% thick 5.00% camber |  |  |  | Cl Max: | 2.1854 | at alpha= | 20 | deg
XFOIL ncrit=9 |  |  |  | L/D Max: | 170.415 | at alpha= | 3.5 | deg
Re: | 14000000 |  |  | Cd Min: | 0.06965 | at alpha= | -20 | deg
Mach: | 0 |  |  | Cl=0 at alpha= | -5.6661 | deg
|  |  |  | @ Cl=0.1, Cd= | 0.0050918
|  |  |  | @ Cl=0.4, Cd= | 0.0048458
|  |  |  | @ Cl=0.6, Cd= | 0.004911
alpha (deg) | Cl | Cd | Cm | Cl/Cd
-20 | -1.2501 | 0.06965 | -0.0837 | -17.9483
-19.5 | -1.4727 | 0.03469 | -0.1126 | -42.4532
-18.5 | -1.4244 | 0.01786 | -0.1422 | -79.7536
-18 | -1.3843 | 0.01627 | -0.1426 | -85.083
-17.5 | -1.3404 | 0.01514 | -0.1424 | -88.5337
-17 | -1.2924 | 0.0142 | -0.1424 | -91.0141
-16.5 | -1.2418 | 0.0134 | -0.1425 | -92.6716
-16 | -1.1898 | 0.01268 | -0.1427 | -93.8328
-15.5 | -1.1369 | 0.01197 | -0.1429 | -94.9791
-15 | -1.0831 | 0.01124 | -0.1431 | -96.3612
-14.5 | -1.0285 | 0.01056 | -0.1435 | -97.3958
-14 | -0.9728 | 0.01003 | -0.1437 | -96.989
-13.5 | -0.9165 | 0.00959 | -0.144 | -95.5683
-13 | -0.8597 | 0.00912 | -0.1443 | -94.2654
-12.5 | -0.8028 | 0.00862 | -0.1447 | -93.1323
-12 | -0.7453 | 0.00823 | -0.145 | -90.5589
-11.5 | -0.6875 | 0.0079 | -0.1453 | -87.0253
-11 | -0.6293 | 0.00753 | -0.1457 | -83.5724
-10.5 | -0.571 | 0.00719 | -0.1461 | -79.4159
-10 | -0.5125 | 0.00695 | -0.1464 | -73.741
-9.5 | -0.4538 | 0.00665 | -0.1468 | -68.2406
-9 | -0.3949 | 0.00641 | -0.1471 | -61.6069
-8.5 | -0.3359 | 0.00617 | -0.1475 | -54.4408
-8 | -0.2768 | 0.00598 | -0.1479 | -46.2876
-7.5 | -0.2177 | 0.0058 | -0.1482 | -37.5345
-7 | -0.1584 | 0.00564 | -0.1486 | -28.0851
-6.5 | -0.099 | 0.00547 | -0.1489 | -18.0987
-6 | -0.0396 | 0.00533 | -0.1493 | -7.4296
-5.5 | 0.0197 | 0.00522 | -0.1496 | 3.7739
-5 | 0.0791 | 0.00512 | -0.15 | 15.4492
-4.5 | 0.1384 | 0.00504 | -0.1503 | 27.4603
-4 | 0.1977 | 0.00497 | -0.1506 | 39.7787
-3.5 | 0.2569 | 0.00492 | -0.151 | 52.2154
-2.5 | 0.3753 | 0.00485 | -0.1516 | 77.3814
-2 | 0.4343 | 0.00484 | -0.1519 | 89.7314
-1.5 | 0.4932 | 0.00484 | -0.1522 | 101.9008
-1 | 0.552 | 0.00487 | -0.1524 | 113.347
-0.5 | 0.6106 | 0.00492 | -0.1526 | 124.1057
0 | 0.6689 | 0.005 | -0.1528 | 133.78
0.5 | 0.7269 | 0.00511 | -0.153 | 142.2505
1 | 0.7849 | 0.00521 | -0.1531 | 150.6526
1.5 | 0.8424 | 0.00537 | -0.1532 | 156.8715
2 | 0.8996 | 0.00554 | -0.1532 | 162.3827
2.5 | 0.9562 | 0.00577 | -0.1532 | 165.7192
3 | 1.0127 | 0.00599 | -0.1531 | 169.0651
3.5 | 1.0685 | 0.00627 | -0.153 | 170.4147
4 | 1.1237 | 0.0066 | -0.1527 | 170.2576
4.5 | 1.1784 | 0.00694 | -0.1524 | 169.7983
5 | 1.2329 | 0.00729 | -0.1521 | 169.1221
5.5 | 1.2868 | 0.00767 | -0.1517 | 167.7705
6 | 1.3397 | 0.00811 | -0.1511 | 165.1911
6.5 | 1.3927 | 0.0085 | -0.1505 | 163.8471
7 | 1.4448 | 0.00893 | -0.1499 | 161.7917
7.5 | 1.4967 | 0.00935 | -0.1492 | 160.0749
8 | 1.5477 | 0.0098 | -0.1484 | 157.9286
8.5 | 1.5984 | 0.01023 | -0.1475 | 156.2463
9 | 1.6487 | 0.01062 | -0.1467 | 155.2448
9.5 | 1.6951 | 0.01086 | -0.1451 | 156.0866
10 | 1.7423 | 0.01141 | -0.1436 | 152.6994
10.5 | 1.7877 | 0.01199 | -0.1419 | 149.0992
11 | 1.8315 | 0.01259 | -0.14 | 145.4726
11.5 | 1.8734 | 0.01318 | -0.1377 | 142.1396
12 | 1.9043 | 0.01386 | -0.1334 | 137.3954
12.5 | 1.9314 | 0.01457 | -0.1285 | 132.5601
13 | 1.9574 | 0.01553 | -0.1239 | 126.0399
13.5 | 1.9856 | 0.01652 | -0.12 | 120.1937
14 | 2.0105 | 0.01778 | -0.1159 | 113.0765
14.5 | 2.0341 | 0.01924 | -0.112 | 105.7225
15 | 2.0586 | 0.02078 | -0.1085 | 99.0664
15.5 | 2.0792 | 0.02268 | -0.1049 | 91.6755
16 | 2.0971 | 0.02491 | -0.1014 | 84.1871
16.5 | 2.1167 | 0.02718 | -0.0984 | 77.8771
17 | 2.134 | 0.02978 | -0.0956 | 71.6588
17.5 | 2.146 | 0.03301 | -0.0929 | 65.0106
18 | 2.1574 | 0.03654 | -0.0906 | 59.0421
18.5 | 2.1668 | 0.04048 | -0.0887 | 53.5277
19 | 2.1769 | 0.04457 | -0.0872 | 48.8423
19.5 | 2.1836 | 0.04924 | -0.0861 | 44.3461
20 | 2.1854 | 0.05476 | -0.0854 | 39.9087

## 123. Re 14M Mach 0.10 (1)
BIGFOIL.COM POLAR EXPORT
Joukowsky 13.00% thick 5.00% camber
Joukowsky 13.00% thick 5.00% camber |  |  |  | Cl Max: | 1.883 | at alpha= | 13.5 | deg
JavaFoil+Calcfoil stall+Eppler ext transition |  |  |  | L/D Max: | 146.78 | at alpha= | 8 | deg
Re: | 14000000 |  |  | Cd Min: | 0.00373 | at alpha= | -9 | deg
Mach: | 0.1 |  |  | Cl=0 at alpha= | -5.8279 | deg
|  |  |  | @ Cl=0.1, Cd= | 0.00378
|  |  |  | @ Cl=0.4, Cd= | 0.0042485
|  |  |  | @ Cl=0.6, Cd= | 0.0047107
alpha (deg) | Cl | Cd | Cm | Cl/Cd
-20 | -0.74 | 0.13393 | -0.092 | -5.522
-19.5 | -0.748 | 0.12686 | -0.093 | -5.893
-19 | -0.754 | 0.11936 | -0.094 | -6.32
-18.5 | -0.759 | 0.11186 | -0.095 | -6.787
-18 | -0.762 | 0.10457 | -0.097 | -7.285
-17.5 | -0.762 | 0.09723 | -0.099 | -7.841
-17 | -0.76 | 0.09037 | -0.1 | -8.414
-16.5 | -0.756 | 0.0837 | -0.102 | -9.03
-16 | -0.749 | 0.07636 | -0.104 | -9.813
-15.5 | -0.739 | 0.07022 | -0.106 | -10.527
-15 | -0.727 | 0.06379 | -0.108 | -11.393
-14.5 | -0.711 | 0.05752 | -0.11 | -12.36
-14 | -0.692 | 0.05155 | -0.112 | -13.415
-13.5 | -0.67 | 0.04512 | -0.114 | -14.856
-13 | -0.646 | 0.03951 | -0.117 | -16.344
-12.5 | -0.62 | 0.03353 | -0.119 | -18.478
-12 | -0.591 | 0.02775 | -0.122 | -21.303
-11.5 | -0.56 | 0.02261 | -0.125 | -24.75
-11 | -0.526 | 0.01791 | -0.128 | -29.371
-10.5 | -0.491 | 0.01355 | -0.132 | -36.189
-10 | -0.455 | 0.0094 | -0.136 | -48.349
-9.5 | -0.422 | 0.00376 | -0.143 | -112.133
-9 | -0.368 | 0.00373 | -0.143 | -98.71
-8.5 | -0.312 | 0.00385 | -0.143 | -81.219
-8 | -0.256 | 0.00382 | -0.143 | -66.907
-7.5 | -0.198 | 0.00373 | -0.143 | -53.108
-7 | -0.14 | 0.00373 | -0.143 | -37.482
-6.5 | -0.08 | 0.00373 | -0.143 | -21.545
-6 | -0.021 | 0.00374 | -0.144 | -5.53
-5.5 | 0.04 | 0.00375 | -0.144 | 10.531
-5 | 0.1 | 0.00378 | -0.144 | 26.434
-4.5 | 0.161 | 0.00375 | -0.144 | 42.851
-4 | 0.222 | 0.0038 | -0.144 | 58.269
-3.5 | 0.283 | 0.0039 | -0.144 | 72.45
-3 | 0.344 | 0.00412 | -0.144 | 83.392
-2.5 | 0.405 | 0.00426 | -0.144 | 94.997
-2 | 0.466 | 0.00443 | -0.144 | 105.117
-1.5 | 0.526 | 0.00444 | -0.144 | 118.403
-1 | 0.587 | 0.00465 | -0.144 | 126.004
-0.5 | 0.647 | 0.00493 | -0.144 | 131.139
0 | 0.707 | 0.00519 | -0.144 | 136.337
0.5 | 0.767 | 0.00553 | -0.144 | 138.721
1 | 0.827 | 0.00594 | -0.144 | 139.385
1.5 | 0.887 | 0.00631 | -0.144 | 140.589
2 | 0.947 | 0.00724 | -0.144 | 130.785
2.5 | 1.006 | 0.00768 | -0.144 | 131.021
3 | 1.065 | 0.0081 | -0.144 | 131.459
3.5 | 1.124 | 0.00859 | -0.144 | 130.843
4 | 1.183 | 0.00917 | -0.144 | 128.888
4.5 | 1.24 | 0.00983 | -0.144 | 126.168
5 | 1.297 | 0.01 | -0.144 | 129.767
5.5 | 1.352 | 0.01066 | -0.144 | 126.928
6 | 1.407 | 0.01077 | -0.144 | 130.603
6.5 | 1.46 | 0.0109 | -0.144 | 133.97
7 | 1.511 | 0.01078 | -0.144 | 140.17
7.5 | 1.56 | 0.01085 | -0.143 | 143.713
8 | 1.606 | 0.01094 | -0.143 | 146.78
8.5 | 1.651 | 0.01256 | -0.143 | 131.433
9 | 1.691 | 0.01313 | -0.143 | 128.798
9.5 | 1.729 | 0.01375 | -0.142 | 125.736
10 | 1.764 | 0.01439 | -0.142 | 122.567
10.5 | 1.794 | 0.01508 | -0.142 | 118.923
11 | 1.82 | 0.01542 | -0.141 | 118.067
11.5 | 1.842 | 0.01625 | -0.141 | 113.385
12 | 1.86 | 0.01717 | -0.14 | 108.355
12.5 | 1.873 | 0.01812 | -0.14 | 103.386
13 | 1.881 | 0.01919 | -0.139 | 97.973
13.5 | 1.883 | 0.02037 | -0.139 | 92.459
14 | 1.881 | 0.02166 | -0.138 | 86.82
14.5 | 1.874 | 0.02306 | -0.138 | 81.266
15 | 1.863 | 0.02462 | -0.137 | 75.657
15.5 | 1.847 | 0.02637 | -0.136 | 70.036
16 | 1.824 | 0.02825 | -0.136 | 64.578
16.5 | 1.797 | 0.03044 | -0.135 | 59.047
17 | 1.766 | 0.03297 | -0.134 | 53.58
17.5 | 1.732 | 0.03566 | -0.133 | 48.572
18 | 1.694 | 0.03892 | -0.132 | 43.526
18.5 | 1.653 | 0.04241 | -0.131 | 38.987

## 124. Re 14M Mach 0.10 (2)
BIGFOIL.COM POLAR EXPORT
Joukowsky 13.00% thick 5.00% camber
Joukowsky 13.00% thick 5.00% camber |  |  |  | Cl Max: | 2.1776 | at alpha= | 19.5 | deg
XFOIL ncrit=9 |  |  |  | L/D Max: | 170.938 | at alpha= | 3.5 | deg
Re: | 14000000 |  |  | Cd Min: | 0.10716 | at alpha= | -20 | deg
Mach: | 0.1 |  |  | Cl=0 at alpha= | -5.6594 | deg
|  |  |  | @ Cl=0.1, Cd= | 0.0051018
|  |  |  | @ Cl=0.4, Cd= | 0.0048524
|  |  |  | @ Cl=0.6, Cd= | 0.0049104
alpha (deg) | Cl | Cd | Cm | Cl/Cd
-20 | -1.0115 | 0.10716 | -0.0574 | -9.4392
-19.5 | -1.23 | 0.06847 | -0.0866 | -17.9641
-19 | -1.4223 | 0.0381 | -0.1119 | -37.3307
-18.5 | -1.447 | 0.02051 | -0.1401 | -70.551
-18 | -1.3923 | 0.01773 | -0.146 | -78.5279
-17.5 | -1.3539 | 0.01618 | -0.1455 | -83.6774
-17 | -1.3079 | 0.01496 | -0.1454 | -87.4265
-16.5 | -1.2579 | 0.01398 | -0.1453 | -89.9785
-16 | -1.2056 | 0.01316 | -0.1453 | -91.6109
-15.5 | -1.1517 | 0.01244 | -0.1453 | -92.5804
-15 | -1.0971 | 0.01168 | -0.1454 | -93.9298
-14.5 | -1.0419 | 0.01091 | -0.1456 | -95.4995
-14 | -0.9856 | 0.01029 | -0.1458 | -95.7823
-13.5 | -0.9284 | 0.00978 | -0.1459 | -94.9284
-13 | -0.8706 | 0.00933 | -0.1461 | -93.3119
-12.5 | -0.8127 | 0.00882 | -0.1464 | -92.1429
-12 | -0.7545 | 0.00836 | -0.1466 | -90.2512
-11.5 | -0.6958 | 0.008 | -0.1468 | -86.975
-11 | -0.6368 | 0.00765 | -0.1471 | -83.2418
-10.5 | -0.5778 | 0.00727 | -0.1474 | -79.4773
-10 | -0.5185 | 0.007 | -0.1477 | -74.0714
-9.5 | -0.4591 | 0.00673 | -0.148 | -68.2169
-9 | -0.3995 | 0.00645 | -0.1483 | -61.938
-8.5 | -0.3399 | 0.00622 | -0.1486 | -54.6463
-8 | -0.2802 | 0.00601 | -0.1489 | -46.6223
-7.5 | -0.2204 | 0.00583 | -0.1492 | -37.8045
-7 | -0.1606 | 0.00566 | -0.1495 | -28.3746
-6.5 | -0.1007 | 0.00549 | -0.1499 | -18.3424
-6 | -0.0408 | 0.00535 | -0.1502 | -7.6262
-5.5 | 0.0191 | 0.00523 | -0.1505 | 3.652
-5 | 0.0789 | 0.00513 | -0.1508 | 15.3801
-4.5 | 0.1387 | 0.00505 | -0.1511 | 27.4653
-4 | 0.1984 | 0.00498 | -0.1515 | 39.8394
-3.5 | 0.2581 | 0.00493 | -0.1518 | 52.3529
-3 | 0.3177 | 0.00488 | -0.1521 | 65.1025
-2.5 | 0.3773 | 0.00486 | -0.1524 | 77.6337
-2 | 0.4367 | 0.00484 | -0.1527 | 90.2273
-1.5 | 0.496 | 0.00485 | -0.1529 | 102.268
-1 | 0.5552 | 0.00488 | -0.1532 | 113.7705
-0.5 | 0.6142 | 0.00492 | -0.1534 | 124.8374
0 | 0.6729 | 0.005 | -0.1536 | 134.58
0.5 | 0.7313 | 0.00512 | -0.1537 | 142.832
1 | 0.7897 | 0.00522 | -0.1539 | 151.2835
1.5 | 0.8476 | 0.00537 | -0.154 | 157.8399
2 | 0.9052 | 0.00555 | -0.154 | 163.0991
2.5 | 0.9622 | 0.00578 | -0.1539 | 166.4706
3.5 | 1.0752 | 0.00629 | -0.1537 | 170.938
4 | 1.1307 | 0.00662 | -0.1534 | 170.8006
4.5 | 1.1859 | 0.00697 | -0.1531 | 170.1435
5 | 1.2407 | 0.00733 | -0.1527 | 169.2633
5.5 | 1.2949 | 0.00771 | -0.1522 | 167.9507
6 | 1.3483 | 0.00815 | -0.1516 | 165.4356
6.5 | 1.4015 | 0.00856 | -0.1509 | 163.7266
7 | 1.4541 | 0.00899 | -0.1502 | 161.7464
7.5 | 1.5062 | 0.00943 | -0.1494 | 159.7243
8 | 1.5574 | 0.00989 | -0.1485 | 157.4722
8.5 | 1.6086 | 0.01032 | -0.1476 | 155.8721
9 | 1.6591 | 0.01073 | -0.1466 | 154.6226
9.5 | 1.7057 | 0.01098 | -0.1449 | 155.3461
10 | 1.7529 | 0.01154 | -0.1432 | 151.8977
10.5 | 1.7982 | 0.01214 | -0.1413 | 148.1219
11 | 1.8412 | 0.01278 | -0.139 | 144.0689
11.5 | 1.8818 | 0.01339 | -0.1363 | 140.5377
12 | 1.9072 | 0.01411 | -0.1308 | 135.1665
12.5 | 1.9358 | 0.01491 | -0.1262 | 129.8323
13 | 1.9618 | 0.01596 | -0.1216 | 122.9198
13.5 | 1.9902 | 0.01705 | -0.1176 | 116.7273
14 | 2.0149 | 0.01845 | -0.1135 | 109.2087
14.5 | 2.0391 | 0.01998 | -0.1097 | 102.0571
15 | 2.0621 | 0.02173 | -0.106 | 94.8965
15.5 | 2.0818 | 0.02385 | -0.1024 | 87.2872
16 | 2.1006 | 0.02617 | -0.099 | 80.2675
16.5 | 2.1189 | 0.02872 | -0.0961 | 73.7779
17 | 2.1346 | 0.03165 | -0.0933 | 67.4439
17.5 | 2.145 | 0.03526 | -0.0906 | 60.8338
18 | 2.1563 | 0.03904 | -0.0885 | 55.2331
18.5 | 2.1661 | 0.04321 | -0.0868 | 50.1296
19 | 2.1747 | 0.04772 | -0.0855 | 45.5721
19.5 | 2.1776 | 0.05314 | -0.0846 | 40.9785
20 | 2.1776 | 0.05916 | -0.0842 | 36.8087

## 125. Re 14M Mach 0.25 (1)
BIGFOIL.COM POLAR EXPORT
Joukowsky 13.00% thick 5.00% camber
Joukowsky 13.00% thick 5.00% camber |  |  |  | Cl Max: | 1.843 | at alpha= | 12 | deg
JavaFoil+Calcfoil stall+Eppler ext transition |  |  |  | L/D Max: | 143.009 | at alpha= | 1 | deg
Re: | 14000000 |  |  | Cd Min: | 0.00375 | at alpha= | -6.5 | deg
Mach: | 0.25 |  |  | Cl=0 at alpha= | -5.8307 | deg
|  |  |  | @ Cl=0.1, Cd= | 0.0038
|  |  |  | @ Cl=0.4, Cd= | 0.004194
|  |  |  | @ Cl=0.6, Cd= | 0.0046776
alpha (deg) | Cl | Cd | Cm | Cl/Cd
-20 | -0.408 | 0.17069 | -0.081 | -2.392
-19.5 | -0.449 | 0.15831 | -0.083 | -2.838
-19 | -0.487 | 0.14714 | -0.085 | -3.309
-18.5 | -0.521 | 0.13763 | -0.087 | -3.784
-18 | -0.551 | 0.12726 | -0.089 | -4.332
-17.5 | -0.578 | 0.11899 | -0.091 | -4.854
-17 | -0.6 | 0.11062 | -0.093 | -5.422
-16.5 | -0.618 | 0.10278 | -0.095 | -6.009
-16 | -0.632 | 0.09405 | -0.097 | -6.716
-15.5 | -0.64 | 0.08652 | -0.1 | -7.401
-15 | -0.645 | 0.07869 | -0.102 | -8.193
-14.5 | -0.644 | 0.0712 | -0.105 | -9.04
-14 | -0.637 | 0.06419 | -0.107 | -9.919
-13.5 | -0.626 | 0.05683 | -0.11 | -11.015
-13 | -0.61 | 0.05046 | -0.113 | -12.095
-12.5 | -0.591 | 0.04371 | -0.116 | -13.53
-12 | -0.569 | 0.03713 | -0.12 | -15.321
-11.5 | -0.543 | 0.03079 | -0.123 | -17.629
-11 | -0.513 | 0.02518 | -0.126 | -20.361
-10.5 | -0.479 | 0.02005 | -0.13 | -23.917
-10 | -0.443 | 0.01535 | -0.133 | -28.867
-9.5 | -0.406 | 0.01062 | -0.138 | -38.203
-9 | -0.374 | 0.00379 | -0.147 | -98.578
-8.5 | -0.318 | 0.00376 | -0.147 | -84.755
-8 | -0.261 | 0.00387 | -0.147 | -67.463
-7.5 | -0.203 | 0.00385 | -0.147 | -52.616
-7 | -0.143 | 0.00376 | -0.147 | -38.063
-6.5 | -0.082 | 0.00375 | -0.147 | -21.956
-6 | -0.021 | 0.00376 | -0.148 | -5.639
-5.5 | 0.041 | 0.0038 | -0.148 | 10.686
-5 | 0.103 | 0.0038 | -0.148 | 27.014
-4.5 | 0.165 | 0.00377 | -0.148 | 43.814
-4 | 0.228 | 0.00382 | -0.148 | 59.597
-3.5 | 0.29 | 0.00392 | -0.148 | 74.061
-3 | 0.353 | 0.004 | -0.148 | 88.249
-2.5 | 0.416 | 0.00426 | -0.148 | 97.541
-2 | 0.478 | 0.00444 | -0.148 | 107.759
-1.5 | 0.541 | 0.00463 | -0.148 | 116.687
-1 | 0.603 | 0.00468 | -0.148 | 128.88
-0.5 | 0.665 | 0.0051 | -0.148 | 130.349
0 | 0.727 | 0.00523 | -0.148 | 138.933
0.5 | 0.788 | 0.00555 | -0.148 | 141.985
1 | 0.85 | 0.00594 | -0.148 | 143.009
1.5 | 0.911 | 0.0064 | -0.148 | 142.334
2 | 0.973 | 0.00742 | -0.148 | 131.089
2.5 | 1.034 | 0.00785 | -0.148 | 131.689
3 | 1.094 | 0.00835 | -0.148 | 131.063
3.5 | 1.154 | 0.00888 | -0.148 | 130.036
4 | 1.214 | 0.00951 | -0.148 | 127.715
4.5 | 1.273 | 0.01024 | -0.148 | 124.364
5 | 1.331 | 0.01047 | -0.148 | 127.122
5.5 | 1.387 | 0.01068 | -0.148 | 129.949
6 | 1.442 | 0.01087 | -0.148 | 132.733
6.5 | 1.495 | 0.01101 | -0.148 | 135.8
7 | 1.546 | 0.01093 | -0.147 | 141.433
7.5 | 1.594 | 0.01209 | -0.147 | 131.851
8 | 1.639 | 0.01272 | -0.147 | 128.896
8.5 | 1.682 | 0.01337 | -0.147 | 125.798
9 | 1.719 | 0.01405 | -0.146 | 122.408
9.5 | 1.753 | 0.01479 | -0.146 | 118.58
10 | 1.783 | 0.01554 | -0.145 | 114.702
10.5 | 1.807 | 0.01639 | -0.145 | 110.249
11 | 1.824 | 0.01691 | -0.145 | 107.866
11.5 | 1.837 | 0.01796 | -0.144 | 102.255
12 | 1.843 | 0.01913 | -0.144 | 96.326
12.5 | 1.841 | 0.02037 | -0.143 | 90.41
13 | 1.831 | 0.02181 | -0.142 | 83.97
13.5 | 1.813 | 0.02339 | -0.142 | 77.514
14 | 1.788 | 0.02515 | -0.141 | 71.11
14.5 | 1.752 | 0.02826 | -0.14 | 61.991
15 | 1.715 | 0.02959 | -0.139 | 57.973
15.5 | 1.667 | 0.03243 | -0.138 | 51.42
16 | 1.609 | 0.03567 | -0.137 | 45.103
16.5 | 1.543 | 0.03938 | -0.136 | 39.178
17 | 1.471 | 0.04372 | -0.135 | 33.649

## 126. Re 14M Mach 0.25 (2)
BIGFOIL.COM POLAR EXPORT
Joukowsky 13.00% thick 5.00% camber
Joukowsky 13.00% thick 5.00% camber |  |  |  | Cl Max: | 2.1456 | at alpha= | 18 | deg
XFOIL ncrit=9 |  |  |  | L/D Max: | 174.085 | at alpha= | 3.5 | deg
Re: | 14000000 |  |  | Cd Min: | 0.16811 | at alpha= | -20 | deg
Mach: | 0.25 |  |  | Cl=0 at alpha= | -5.6212 | deg
|  |  |  | @ Cl=0.1, Cd= | 0.0051643
|  |  |  | @ Cl=0.4, Cd= | 0.0048962
|  |  |  | @ Cl=0.6, Cd= | 0.0049277
alpha (deg) | Cl | Cd | Cm | Cl/Cd
-20 | -0.7141 | 0.16811 | -0.0218 | -4.2478
-19 | -0.7723 | 0.13975 | -0.0402 | -5.5263
-18 | -0.8828 | 0.10623 | -0.0637 | -8.3103
-17.5 | -0.976 | 0.08598 | -0.0793 | -11.3515
-17 | -1.1452 | 0.05776 | -0.1049 | -19.8269
-16.5 | -1.2619 | 0.0271 | -0.1499 | -46.5646
-16 | -1.2773 | 0.01811 | -0.1597 | -70.5301
-15.5 | -1.232 | 0.01593 | -0.1596 | -77.3384
-15 | -1.1774 | 0.01442 | -0.1591 | -81.6505
-14.5 | -1.1188 | 0.01326 | -0.1584 | -84.3741
-14 | -1.058 | 0.01232 | -0.1578 | -85.8766
-13.5 | -0.9966 | 0.01141 | -0.1572 | -87.3444
-13 | -0.9345 | 0.01053 | -0.1568 | -88.7464
-12.5 | -0.8714 | 0.00985 | -0.1563 | -88.467
-12 | -0.8079 | 0.00931 | -0.1559 | -86.7777
-11.5 | -0.7445 | 0.00875 | -0.1555 | -85.0857
-11 | -0.6809 | 0.00821 | -0.1553 | -82.9354
-10.5 | -0.617 | 0.00783 | -0.155 | -78.7995
-10 | -0.5534 | 0.00742 | -0.1549 | -74.5822
-9.5 | -0.4899 | 0.00707 | -0.1547 | -69.2928
-9 | -0.4263 | 0.00676 | -0.1547 | -63.0621
-8.5 | -0.3628 | 0.00646 | -0.1547 | -56.161
-8 | -0.2995 | 0.00622 | -0.1547 | -48.1511
-7.5 | -0.2364 | 0.006 | -0.1547 | -39.4
-7 | -0.1733 | 0.00579 | -0.1548 | -29.9309
-6.5 | -0.1104 | 0.00562 | -0.155 | -19.6441
-6 | -0.0475 | 0.00546 | -0.1551 | -8.6996
-5.5 | 0.0152 | 0.00532 | -0.1553 | 2.8571
-5 | 0.0777 | 0.0052 | -0.1555 | 14.9423
-4.5 | 0.1401 | 0.0051 | -0.1558 | 27.4706
-4 | 0.2024 | 0.00502 | -0.156 | 40.3187
-3.5 | 0.2645 | 0.00497 | -0.1562 | 53.2193
-3 | 0.3265 | 0.00492 | -0.1565 | 66.3618
-2.5 | 0.3883 | 0.0049 | -0.1567 | 79.2449
-2 | 0.45 | 0.00488 | -0.157 | 92.2131
-1.5 | 0.5116 | 0.00488 | -0.1572 | 104.8361
-1 | 0.573 | 0.00491 | -0.1575 | 116.7006
-0.5 | 0.6342 | 0.00495 | -0.1577 | 128.1212
0 | 0.695 | 0.00504 | -0.1578 | 137.8968
0.5 | 0.7555 | 0.00516 | -0.1579 | 146.4147
1 | 0.8161 | 0.00527 | -0.158 | 154.8577
1.5 | 0.8762 | 0.00542 | -0.1581 | 161.6605
2 | 0.9359 | 0.00561 | -0.158 | 166.8271
2.5 | 0.9951 | 0.00584 | -0.1579 | 170.3938
3 | 1.0541 | 0.00609 | -0.1577 | 173.087
3.5 | 1.1124 | 0.00639 | -0.1574 | 174.0845
4 | 1.17 | 0.00674 | -0.1569 | 173.5905
4.5 | 1.2271 | 0.00713 | -0.1564 | 172.1038
5 | 1.2839 | 0.00752 | -0.1557 | 170.7314
5.5 | 1.3401 | 0.00794 | -0.1549 | 168.7783
6 | 1.3956 | 0.0084 | -0.154 | 166.1429
6.5 | 1.4501 | 0.0089 | -0.1529 | 162.9326
7 | 1.5048 | 0.00936 | -0.1518 | 160.7692
7.5 | 1.558 | 0.00989 | -0.1504 | 157.5329
8 | 1.6111 | 0.01037 | -0.1489 | 155.3616
8.5 | 1.663 | 0.01089 | -0.1472 | 152.7089
9 | 1.7136 | 0.01142 | -0.1453 | 150.0525
9.5 | 1.76 | 0.01176 | -0.1426 | 149.6599
10 | 1.8056 | 0.01243 | -0.1397 | 145.2615
10.5 | 1.8422 | 0.01309 | -0.1351 | 140.7334
11 | 1.8716 | 0.01388 | -0.1294 | 134.8415
11.5 | 1.9012 | 0.01489 | -0.1242 | 127.683
12 | 1.9323 | 0.01598 | -0.1195 | 120.9199
12.5 | 1.9601 | 0.01739 | -0.1147 | 112.7142
13 | 1.9894 | 0.01888 | -0.1104 | 105.3708
13.5 | 2.0126 | 0.02085 | -0.1058 | 96.5276
14 | 2.0386 | 0.02285 | -0.1018 | 89.2166
14.5 | 2.0594 | 0.02536 | -0.0978 | 81.2066
15 | 2.0784 | 0.02821 | -0.0941 | 73.676
15.5 | 2.0972 | 0.03132 | -0.0908 | 66.9604
16 | 2.1126 | 0.03494 | -0.0879 | 60.4637
16.5 | 2.1222 | 0.03939 | -0.0852 | 53.8766
17 | 2.1339 | 0.04393 | -0.0832 | 48.575
17.5 | 2.1421 | 0.04912 | -0.0816 | 43.6095
18 | 2.1456 | 0.05512 | -0.0806 | 38.926
18.5 | 2.1453 | 0.06184 | -0.0802 | 34.6911
19 | 2.1404 | 0.06948 | -0.0805 | 30.806
19.5 | 2.1322 | 0.07786 | -0.0816 | 27.3851
20 | 2.123 | 0.08672 | -0.0833 | 24.4811

## 127. Re 14M Mach 0.50 (1)
BIGFOIL.COM POLAR EXPORT
Joukowsky 13.00% thick 5.00% camber
Joukowsky 13.00% thick 5.00% camber |  |  |  | Cl Max: | 1.742 | at alpha= | 8.5 | deg
JavaFoil+Calcfoil stall+Eppler ext transition |  |  |  | L/D Max: | 151.077 | at alpha= | 1 | deg
Re: | 14000000 |  |  | Cd Min: | 0.00388 | at alpha= | -5.5 | deg
Mach: | 0.5 |  |  | Cl=0 at alpha= | -5.8309 | deg
|  |  |  | @ Cl=0.1, Cd= | 0.0039039
|  |  |  | @ Cl=0.4, Cd= | 0.0041311
|  |  |  | @ Cl=0.6, Cd= | 0.0046923
alpha (deg) | Cl | Cd | Cm | Cl/Cd
-20 | -0.821 | 0.18401 | -0.098 | -4.462
-19.5 | -0.793 | 0.16345 | -0.099 | -4.852
-19 | -0.765 | 0.15099 | -0.1 | -5.066
-18.5 | -0.733 | 0.15905 | -0.096 | -4.608
-18 | -0.706 | 0.14011 | -0.098 | -5.036
-17.5 | -0.678 | 0.12835 | -0.1 | -5.282
-17 | -0.645 | 0.13216 | -0.095 | -4.883
-16.5 | -0.618 | 0.11793 | -0.099 | -5.244
-16 | -0.591 | 0.10666 | -0.102 | -5.544
-15.5 | -0.561 | 0.10405 | -0.1 | -5.388
-15 | -0.536 | 0.09068 | -0.106 | -5.909
-14.5 | -0.501 | 0.09611 | -0.096 | -5.21
-14 | -0.479 | 0.07888 | -0.109 | -6.072
-13.5 | -0.442 | 0.08864 | -0.095 | -4.99
-13 | -0.42 | 0.07292 | -0.108 | -5.754
-12.5 | -0.386 | 0.07807 | -0.1 | -4.943
-12 | -0.361 | 0.06695 | -0.108 | -5.385
-11.5 | -0.326 | 0.07353 | -0.095 | -4.439
-11 | -0.304 | 0.05723 | -0.113 | -5.309
-10.5 | -0.271 | 0.06038 | -0.105 | -4.493
-10 | -0.241 | 0.06033 | -0.101 | -3.994
-9.5 | -0.214 | 0.05318 | -0.108 | -4.021
-9 | -0.301 | 0.03584 | -0.127 | -8.398
-8.5 | -0.282 | 0.02642 | -0.136 | -10.685
-8 | -0.247 | 0.01859 | -0.144 | -13.278
-7.5 | -0.202 | 0.01259 | -0.151 | -16.014
-7 | -0.155 | 0.00407 | -0.165 | -38.218
-6.5 | -0.09 | 0.00401 | -0.165 | -22.518
-6 | -0.023 | 0.00389 | -0.165 | -6.006
-5.5 | 0.045 | 0.00388 | -0.165 | 11.578
-5 | 0.114 | 0.00391 | -0.165 | 29.147
-4.5 | 0.184 | 0.00395 | -0.165 | 46.497
-4 | 0.254 | 0.00398 | -0.165 | 63.678
-3.5 | 0.324 | 0.00396 | -0.165 | 81.689
-3 | 0.394 | 0.00412 | -0.165 | 95.537
-2.5 | 0.464 | 0.00425 | -0.165 | 109.328
-2 | 0.534 | 0.0044 | -0.166 | 121.497
-1.5 | 0.604 | 0.00471 | -0.166 | 128.103
-1 | 0.673 | 0.00498 | -0.166 | 135.292
-0.5 | 0.742 | 0.00528 | -0.166 | 140.68
0 | 0.811 | 0.00543 | -0.166 | 149.446
0.5 | 0.88 | 0.006 | -0.166 | 146.688
1 | 0.949 | 0.00628 | -0.166 | 151.077
1.5 | 1.017 | 0.00677 | -0.166 | 150.264
2 | 1.085 | 0.00828 | -0.166 | 130.993
2.5 | 1.153 | 0.00893 | -0.166 | 129.128
3 | 1.22 | 0.00965 | -0.166 | 126.365
3.5 | 1.286 | 0.01052 | -0.166 | 122.259
4 | 1.35 | 0.01026 | -0.165 | 131.539
4.5 | 1.413 | 0.01058 | -0.165 | 133.49
5 | 1.473 | 0.0105 | -0.165 | 140.343
5.5 | 1.53 | 0.01224 | -0.165 | 125.079
6 | 1.584 | 0.01313 | -0.164 | 120.637
6.5 | 1.633 | 0.01389 | -0.164 | 117.537
7 | 1.676 | 0.01493 | -0.163 | 112.236
7.5 | 1.711 | 0.01606 | -0.163 | 106.517
8 | 1.734 | 0.01736 | -0.162 | 99.879
8.5 | 1.742 | 0.01885 | -0.162 | 92.4
9 | 1.722 | 0.02064 | -0.161 | 83.43
9.5 | 1.657 | 0.02292 | -0.16 | 72.3
10 | 1.466 | 0.02638 | -0.158 | 55.582
10.5 | 1.053 | 0.03099 | -0.156 | 33.967
11 | 1.084 | 0.0309 | -0.156 | 35.078
11.5 | 1.108 | 0.03347 | -0.155 | 33.113
12 | 1.134 | 0.03544 | -0.154 | 32.012
12.5 | 1.16 | 0.0374 | -0.153 | 31.022
13 | 1.187 | 0.03902 | -0.153 | 30.415
13.5 | 1.191 | 0.04982 | -0.148 | 23.908

## 128. Re 14M Mach 0.50 (2)
BIGFOIL.COM POLAR EXPORT
Joukowsky 13.00% thick 5.00% camber
Joukowsky 13.00% thick 5.00% camber |  |  |  | Cl Max: | 2.0722 | at alpha= | 13 | deg
XFOIL ncrit=9 |  |  |  | L/D Max: | 186.283 | at alpha= | 3 | deg
Re: | 14000000 |  |  | Cd Min: | 0.04661 | at alpha= | 13 | deg
Mach: | 0.5 |  |  | Cl=0 at alpha= | -99 | deg
|  |  |  | @ Cl=0.1, Cd= | 0.00526
|  |  |  | @ Cl=0.4, Cd= | 0.00526
|  |  |  | @ Cl=0.6, Cd= | 0.00526
alpha (deg) | Cl | Cd | Cm | Cl/Cd
0 | 0.7941 | 0.00526 | -0.1763 | 150.9696
0.5 | 0.8649 | 0.00537 | -0.1762 | 161.0615
1 | 0.9354 | 0.0055 | -0.1761 | 170.0727
1.5 | 1.0053 | 0.0057 | -0.1758 | 176.3684
2 | 1.0749 | 0.00593 | -0.1753 | 181.2648
2.5 | 1.1439 | 0.00621 | -0.1746 | 184.2029
3 | 1.2127 | 0.00651 | -0.1737 | 186.2826
3.5 | 1.2801 | 0.00691 | -0.1725 | 185.2533
4 | 1.3464 | 0.00738 | -0.1709 | 182.439
4.5 | 1.4114 | 0.00789 | -0.1689 | 178.8847
5 | 1.4747 | 0.00849 | -0.1664 | 173.6985
6 | 1.5942 | 0.00985 | -0.1595 | 161.8477
6.5 | 1.6494 | 0.01059 | -0.155 | 155.7507
7 | 1.6878 | 0.01138 | -0.1476 | 148.3128
7.5 | 1.7275 | 0.01237 | -0.1406 | 139.6524
8 | 1.767 | 0.01359 | -0.1339 | 130.0221
8.5 | 1.8087 | 0.01496 | -0.1277 | 120.9024
9 | 1.8478 | 0.01666 | -0.1216 | 110.9124
9.5 | 1.8868 | 0.0182 | -0.1156 | 103.6703
10 | 1.9237 | 0.02055 | -0.1097 | 93.6107
11 | 1.9928 | 0.02638 | -0.0986 | 75.5421
11.5 | 2.0251 | 0.0299 | -0.0935 | 67.7291
12 | 2.0522 | 0.03416 | -0.0886 | 60.0761
12.5 | 2.0714 | 0.0394 | -0.0841 | 52.5736
13 | 2.0722 | 0.04661 | -0.0804 | 44.4583

## 129. Re 16M Mach 0.00 (1)
BIGFOIL.COM POLAR EXPORT
Joukowsky 13.00% thick 5.00% camber
Joukowsky 13.00% thick 5.00% camber |  |  |  | Cl Max: | 1.893 | at alpha= | 13.5 | deg
JavaFoil+Calcfoil stall+Eppler ext transition |  |  |  | L/D Max: | 144.492 | at alpha= | 8 | deg
Re: | 16000000 |  |  | Cd Min: | 0.00368 | at alpha= | -9 | deg
Mach: | 0 |  |  | Cl=0 at alpha= | -5.825 | deg
|  |  |  | @ Cl=0.1, Cd= | 0.00376
|  |  |  | @ Cl=0.4, Cd= | 0.0042372
|  |  |  | @ Cl=0.6, Cd= | 0.0047493
alpha (deg) | Cl | Cd | Cm | Cl/Cd
-20 | -0.777 | 0.1284 | -0.093 | -6.051
-19.5 | -0.781 | 0.12236 | -0.094 | -6.386
-19 | -0.786 | 0.11415 | -0.096 | -6.882
-18.5 | -0.787 | 0.10677 | -0.097 | -7.376
-18 | -0.787 | 0.0998 | -0.098 | -7.887
-17.5 | -0.785 | 0.09338 | -0.1 | -8.402
-17 | -0.78 | 0.08658 | -0.101 | -9.01
-16.5 | -0.774 | 0.07925 | -0.103 | -9.764
-16 | -0.765 | 0.07266 | -0.105 | -10.522
-15.5 | -0.753 | 0.06622 | -0.107 | -11.37
-15 | -0.738 | 0.05995 | -0.109 | -12.319
-14.5 | -0.721 | 0.05382 | -0.111 | -13.398
-14 | -0.7 | 0.04802 | -0.113 | -14.585
-13.5 | -0.677 | 0.04225 | -0.115 | -16.029
-13 | -0.652 | 0.0363 | -0.118 | -17.974
-12.5 | -0.625 | 0.03104 | -0.12 | -20.12
-12 | -0.596 | 0.02531 | -0.123 | -23.531
-11.5 | -0.564 | 0.02037 | -0.126 | -27.685
-11 | -0.53 | 0.01579 | -0.129 | -33.573
-10.5 | -0.495 | 0.01161 | -0.133 | -42.618
-10 | -0.473 | 0.00376 | -0.142 | -125.621
-9.5 | -0.421 | 0.00372 | -0.142 | -113.158
-9 | -0.367 | 0.00368 | -0.142 | -99.525
-8.5 | -0.311 | 0.0038 | -0.142 | -81.813
-8 | -0.255 | 0.00379 | -0.142 | -67.242
-7.5 | -0.197 | 0.0037 | -0.143 | -53.402
-7 | -0.139 | 0.0037 | -0.143 | -37.615
-6.5 | -0.08 | 0.00369 | -0.143 | -21.671
-6 | -0.021 | 0.00371 | -0.143 | -5.537
-5.5 | 0.039 | 0.00373 | -0.143 | 10.551
-5 | 0.1 | 0.00376 | -0.143 | 26.462
-4.5 | 0.16 | 0.00373 | -0.143 | 42.842
-4 | 0.221 | 0.00379 | -0.143 | 58.254
-3.5 | 0.281 | 0.00388 | -0.143 | 72.391
-3 | 0.342 | 0.00399 | -0.143 | 85.78
-2.5 | 0.403 | 0.00425 | -0.143 | 94.777
-2 | 0.463 | 0.00442 | -0.143 | 104.833
-1.5 | 0.523 | 0.00456 | -0.143 | 114.861
-1 | 0.584 | 0.00464 | -0.143 | 125.71
-0.5 | 0.644 | 0.00505 | -0.143 | 127.516
0 | 0.704 | 0.00517 | -0.143 | 136.075
0.5 | 0.763 | 0.00551 | -0.143 | 138.516
1 | 0.823 | 0.00591 | -0.143 | 139.239
1.5 | 0.883 | 0.00628 | -0.143 | 140.52
2 | 0.942 | 0.00721 | -0.143 | 130.664
2.5 | 1.001 | 0.00762 | -0.143 | 131.4
3 | 1.06 | 0.00803 | -0.143 | 131.966
3.5 | 1.119 | 0.00851 | -0.143 | 131.433
4 | 1.177 | 0.00907 | -0.143 | 129.707
4.5 | 1.234 | 0.00967 | -0.143 | 127.685
5 | 1.291 | 0.00983 | -0.143 | 131.36
5.5 | 1.346 | 0.01046 | -0.143 | 128.744
6 | 1.401 | 0.01057 | -0.143 | 132.468
6.5 | 1.453 | 0.01118 | -0.143 | 129.946
7 | 1.505 | 0.011 | -0.143 | 136.729
7.5 | 1.554 | 0.01102 | -0.143 | 140.966
8 | 1.601 | 0.01108 | -0.143 | 144.492
8.5 | 1.645 | 0.01222 | -0.142 | 134.582
9 | 1.687 | 0.01276 | -0.142 | 132.142
9.5 | 1.725 | 0.01333 | -0.142 | 129.398
10 | 1.761 | 0.01394 | -0.141 | 126.282
10.5 | 1.792 | 0.0146 | -0.141 | 122.768
11 | 1.819 | 0.01528 | -0.141 | 119.05
11.5 | 1.843 | 0.0156 | -0.14 | 118.13
12 | 1.863 | 0.01646 | -0.14 | 113.159
12.5 | 1.878 | 0.01734 | -0.139 | 108.297
13 | 1.887 | 0.01834 | -0.139 | 102.904
13.5 | 1.893 | 0.01942 | -0.138 | 97.436
14 | 1.893 | 0.02062 | -0.138 | 91.824
14.5 | 1.89 | 0.0219 | -0.137 | 86.28
15 | 1.882 | 0.02325 | -0.137 | 80.94
15.5 | 1.87 | 0.02493 | -0.136 | 75.004
16 | 1.852 | 0.02659 | -0.135 | 69.661
16.5 | 1.83 | 0.0286 | -0.135 | 63.981
17 | 1.803 | 0.03085 | -0.134 | 58.456
17.5 | 1.774 | 0.03323 | -0.133 | 53.391
18 | 1.742 | 0.03596 | -0.132 | 48.432
18.5 | 1.707 | 0.03894 | -0.131 | 43.828

## 130. Re 16M Mach 0.00 (2)
BIGFOIL.COM POLAR EXPORT
Joukowsky 13.00% thick 5.00% camber
Joukowsky 13.00% thick 5.00% camber |  |  |  | Cl Max: | 2.1996 | at alpha= | 20 | deg
XFOIL ncrit=9 |  |  |  | L/D Max: | 170.87 | at alpha= | 4.5 | deg
Re: | 16000000 |  |  | Cd Min: | 0.05535 | at alpha= | -20 | deg
Mach: | 0 |  |  | Cl=0 at alpha= | -5.6661 | deg
|  |  |  | @ Cl=0.1, Cd= | 0.0050483
|  |  |  | @ Cl=0.4, Cd= | 0.00481
|  |  |  | @ Cl=0.6, Cd= | 0.0048927
alpha (deg) | Cl | Cd | Cm | Cl/Cd
-20 | -1.3592 | 0.05535 | -0.0951 | -24.5565
-19.5 | -1.5323 | 0.02735 | -0.1193 | -56.0256
-19 | -1.4839 | 0.01921 | -0.1384 | -77.2462
-18.5 | -1.4274 | 0.01726 | -0.1429 | -82.6999
-18 | -1.3897 | 0.01583 | -0.1425 | -87.789
-17.5 | -1.3447 | 0.01468 | -0.1424 | -91.6008
-17 | -1.296 | 0.01374 | -0.1425 | -94.3231
-16.5 | -1.245 | 0.01297 | -0.1426 | -95.9907
-16 | -1.1923 | 0.01228 | -0.1428 | -97.0928
-15.5 | -1.1385 | 0.01166 | -0.143 | -97.6415
-15 | -1.0843 | 0.011 | -0.1432 | -98.5727
-14.5 | -1.0296 | 0.01033 | -0.1435 | -99.6709
-14 | -0.9738 | 0.00977 | -0.1438 | -99.6725
-13.5 | -0.9173 | 0.00932 | -0.1441 | -98.4227
-13 | -0.8603 | 0.00893 | -0.1444 | -96.3382
-12.5 | -0.8033 | 0.00848 | -0.1447 | -94.7288
-12 | -0.7457 | 0.00804 | -0.1451 | -92.7488
-11.5 | -0.6878 | 0.00771 | -0.1454 | -89.2088
-11 | -0.6296 | 0.00741 | -0.1458 | -84.9663
-10.5 | -0.5713 | 0.00706 | -0.1461 | -80.9207
-10 | -0.5126 | 0.00679 | -0.1465 | -75.4934
-9.5 | -0.4538 | 0.00654 | -0.1469 | -69.3884
-9 | -0.395 | 0.00629 | -0.1472 | -62.7981
-8.5 | -0.336 | 0.0061 | -0.1476 | -55.082
-8 | -0.2768 | 0.00588 | -0.1479 | -47.0748
-7.5 | -0.2176 | 0.00571 | -0.1483 | -38.1086
-7 | -0.1583 | 0.00554 | -0.1487 | -28.574
-6.5 | -0.0989 | 0.00539 | -0.149 | -18.3488
-6 | -0.0396 | 0.00527 | -0.1494 | -7.5142
-5.5 | 0.0197 | 0.00517 | -0.1497 | 3.8104
-5 | 0.0791 | 0.00508 | -0.15 | 15.5709
-4.5 | 0.1384 | 0.00499 | -0.1504 | 27.7355
-4 | 0.1978 | 0.00492 | -0.1507 | 40.2033
-3.5 | 0.2571 | 0.00487 | -0.151 | 52.7926
-3 | 0.3163 | 0.00483 | -0.1513 | 65.4865
-2.5 | 0.3754 | 0.00481 | -0.1516 | 78.0457
-2 | 0.4344 | 0.00481 | -0.1519 | 90.3119
-1.5 | 0.4933 | 0.00483 | -0.1522 | 102.1325
-1 | 0.5521 | 0.00486 | -0.1525 | 113.6008
-0.5 | 0.6107 | 0.0049 | -0.1527 | 124.6327
0 | 0.6691 | 0.00497 | -0.1529 | 134.6278
0.5 | 0.7272 | 0.00508 | -0.1531 | 143.1496
1 | 0.785 | 0.00521 | -0.1532 | 150.6718
1.5 | 0.8426 | 0.00535 | -0.1533 | 157.4953
2 | 0.8997 | 0.00554 | -0.1533 | 162.4007
2.5 | 0.9565 | 0.00575 | -0.1533 | 166.3478
3 | 1.0129 | 0.00598 | -0.1532 | 169.3813
3.5 | 1.0687 | 0.00627 | -0.153 | 170.4466
4 | 1.1239 | 0.00659 | -0.1528 | 170.5463
4.5 | 1.179 | 0.0069 | -0.1526 | 170.8696
5 | 1.2336 | 0.00725 | -0.1522 | 170.1517
5.5 | 1.2873 | 0.00764 | -0.1518 | 168.4948
6 | 1.3408 | 0.00803 | -0.1513 | 166.9738
6.5 | 1.3939 | 0.00842 | -0.1507 | 165.5463
7 | 1.4463 | 0.00884 | -0.1501 | 163.6086
7.5 | 1.4982 | 0.00926 | -0.1494 | 161.7927
8 | 1.55 | 0.00965 | -0.1487 | 160.6218
9 | 1.6509 | 0.0105 | -0.147 | 157.2286
9.5 | 1.6985 | 0.01067 | -0.1456 | 159.1846
10 | 1.7464 | 0.01117 | -0.1443 | 156.3474
10.5 | 1.7925 | 0.01173 | -0.1427 | 152.8133
11 | 1.8366 | 0.01233 | -0.1408 | 148.9538
11.5 | 1.8791 | 0.01293 | -0.1387 | 145.3287
12 | 1.9163 | 0.01355 | -0.1355 | 141.4244
12.5 | 1.9405 | 0.01427 | -0.13 | 135.9846
13 | 1.9678 | 0.01511 | -0.1255 | 130.2316
13.5 | 1.995 | 0.01608 | -0.1213 | 124.0672
14 | 2.0202 | 0.0173 | -0.1172 | 116.7746
14.5 | 2.0461 | 0.01858 | -0.1135 | 110.1238
15 | 2.0682 | 0.02019 | -0.1096 | 102.4368
15.5 | 2.0891 | 0.02202 | -0.1059 | 94.8728
16 | 2.111 | 0.02393 | -0.1027 | 88.2156
16.5 | 2.1296 | 0.02619 | -0.0995 | 81.3135
17 | 2.1449 | 0.02888 | -0.0964 | 74.2694
17.5 | 2.1589 | 0.03187 | -0.0937 | 67.7408
18 | 2.1707 | 0.03526 | -0.0912 | 61.5627
18.5 | 2.1835 | 0.03877 | -0.0893 | 56.3193
19 | 2.1932 | 0.04281 | -0.0876 | 51.231
19.5 | 2.1975 | 0.04766 | -0.0863 | 46.1078
20 | 2.1996 | 0.05303 | -0.0854 | 41.4784

## 131. Re 16M Mach 0.10 (1)
BIGFOIL.COM POLAR EXPORT
Joukowsky 13.00% thick 5.00% camber
Joukowsky 13.00% thick 5.00% camber |  |  |  | Cl Max: | 1.885 | at alpha= | 13.5 | deg
JavaFoil+Calcfoil stall+Eppler ext transition |  |  |  | L/D Max: | 149.658 | at alpha= | 8 | deg
Re: | 16000000 |  |  | Cd Min: | 0.0037 | at alpha= | -9 | deg
Mach: | 0.1 |  |  | Cl=0 at alpha= | -5.8279 | deg
|  |  |  | @ Cl=0.1, Cd= | 0.00377
|  |  |  | @ Cl=0.4, Cd= | 0.0042385
|  |  |  | @ Cl=0.6, Cd= | 0.0047107
alpha (deg) | Cl | Cd | Cm | Cl/Cd
-20 | -0.74 | 0.13296 | -0.092 | -5.565
-19.5 | -0.748 | 0.126 | -0.093 | -5.936
-19 | -0.755 | 0.11838 | -0.094 | -6.376
-18.5 | -0.76 | 0.11083 | -0.096 | -6.854
-18 | -0.762 | 0.10341 | -0.097 | -7.373
-17.5 | -0.763 | 0.0963 | -0.099 | -7.923
-17 | -0.761 | 0.08937 | -0.101 | -8.517
-16.5 | -0.757 | 0.0826 | -0.102 | -9.16
-16 | -0.75 | 0.07599 | -0.104 | -9.864
-15.5 | -0.741 | 0.06857 | -0.106 | -10.803
-15 | -0.728 | 0.06218 | -0.108 | -11.715
-14.5 | -0.712 | 0.05648 | -0.11 | -12.607
-14 | -0.693 | 0.04998 | -0.113 | -13.873
-13.5 | -0.672 | 0.04409 | -0.115 | -15.234
-13 | -0.647 | 0.03843 | -0.117 | -16.84
-12.5 | -0.621 | 0.03259 | -0.12 | -19.051
-12 | -0.593 | 0.02669 | -0.123 | -22.209
-11.5 | -0.561 | 0.02163 | -0.126 | -25.958
-11 | -0.528 | 0.01692 | -0.129 | -31.201
-10.5 | -0.493 | 0.01263 | -0.133 | -39.009
-10 | -0.459 | 0.00878 | -0.138 | -52.228
-9.5 | -0.422 | 0.00374 | -0.143 | -112.885
-9 | -0.368 | 0.0037 | -0.143 | -99.495
-8.5 | -0.312 | 0.00381 | -0.143 | -81.956
-8 | -0.256 | 0.0038 | -0.143 | -67.393
-7.5 | -0.198 | 0.0037 | -0.143 | -53.502
-7 | -0.14 | 0.0037 | -0.143 | -37.748
-6.5 | -0.08 | 0.0037 | -0.143 | -21.749
-6 | -0.021 | 0.00372 | -0.144 | -5.56
-5.5 | 0.04 | 0.00373 | -0.144 | 10.59
-5 | 0.1 | 0.00377 | -0.144 | 26.556
-4.5 | 0.161 | 0.00374 | -0.144 | 43.028
-4 | 0.222 | 0.00379 | -0.144 | 58.507
-3.5 | 0.283 | 0.00389 | -0.144 | 72.673
-3 | 0.344 | 0.00411 | -0.144 | 83.66
-2.5 | 0.405 | 0.00425 | -0.144 | 95.252
-2 | 0.466 | 0.00442 | -0.144 | 105.335
-1.5 | 0.526 | 0.00443 | -0.144 | 118.692
-1 | 0.587 | 0.00465 | -0.144 | 126.256
-0.5 | 0.647 | 0.00493 | -0.144 | 131.35
0 | 0.707 | 0.00518 | -0.144 | 136.559
0.5 | 0.767 | 0.00552 | -0.144 | 138.958
1 | 0.827 | 0.00593 | -0.144 | 139.576
1.5 | 0.887 | 0.0063 | -0.144 | 140.87
2 | 0.947 | 0.00723 | -0.144 | 130.861
2.5 | 1.006 | 0.00764 | -0.144 | 131.618
3 | 1.065 | 0.00807 | -0.144 | 132.089
3.5 | 1.124 | 0.00858 | -0.144 | 131.033
4 | 1.183 | 0.00912 | -0.144 | 129.713
4.5 | 1.24 | 0.00976 | -0.144 | 127.074
5 | 1.297 | 0.00995 | -0.144 | 130.313
5.5 | 1.352 | 0.01056 | -0.144 | 128.12
6 | 1.407 | 0.01067 | -0.144 | 131.893
6.5 | 1.46 | 0.01078 | -0.144 | 135.498
7 | 1.511 | 0.0111 | -0.144 | 136.091
7.5 | 1.56 | 0.01115 | -0.143 | 139.961
8 | 1.607 | 0.01074 | -0.143 | 149.658
8.5 | 1.651 | 0.01234 | -0.143 | 133.804
9 | 1.692 | 0.0129 | -0.143 | 131.194
9.5 | 1.73 | 0.0135 | -0.142 | 128.153
10 | 1.765 | 0.01413 | -0.142 | 124.901
10.5 | 1.795 | 0.01482 | -0.142 | 121.153
11 | 1.822 | 0.01545 | -0.141 | 117.921
11.5 | 1.844 | 0.01588 | -0.141 | 116.111
12 | 1.862 | 0.01678 | -0.14 | 110.98
12.5 | 1.875 | 0.0177 | -0.14 | 105.941
13 | 1.883 | 0.01872 | -0.14 | 100.587
13.5 | 1.885 | 0.01985 | -0.139 | 94.983
14 | 1.883 | 0.02111 | -0.138 | 89.192
14.5 | 1.876 | 0.02247 | -0.138 | 83.487
15 | 1.865 | 0.02398 | -0.137 | 77.783
15.5 | 1.849 | 0.02569 | -0.137 | 71.993
16 | 1.827 | 0.02757 | -0.136 | 66.256
16.5 | 1.8 | 0.02961 | -0.135 | 60.789
17 | 1.769 | 0.03205 | -0.134 | 55.189
17.5 | 1.735 | 0.03464 | -0.133 | 50.081
18 | 1.697 | 0.03782 | -0.132 | 44.854
18.5 | 1.656 | 0.04116 | -0.131 | 40.238

## 132. Re 16M Mach 0.10 (2)
BIGFOIL.COM POLAR EXPORT
Joukowsky 13.00% thick 5.00% camber
Joukowsky 13.00% thick 5.00% camber |  |  |  | Cl Max: | 2.192 | at alpha= | 19.5 | deg
XFOIL ncrit=9 |  |  |  | L/D Max: | 171.212 | at alpha= | 4.5 | deg
Re: | 16000000 |  |  | Cd Min: | 0.0958 | at alpha= | -20 | deg
Mach: | 0.1 |  |  | Cl=0 at alpha= | -5.6597 | deg
|  |  |  | @ Cl=0.1, Cd= | 0.0050582
|  |  |  | @ Cl=0.4, Cd= | 0.00482
|  |  |  | @ Cl=0.6, Cd= | 0.0048927
alpha (deg) | Cl | Cd | Cm | Cl/Cd
-20 | -1.0863 | 0.0958 | -0.0656 | -11.3392
-19.5 | -1.3126 | 0.0579 | -0.0953 | -22.6701
-19 | -1.4896 | 0.02864 | -0.1224 | -52.0112
-18.5 | -1.4374 | 0.01921 | -0.1449 | -74.8256
-18 | -1.4003 | 0.01719 | -0.1457 | -81.4602
-17.5 | -1.3587 | 0.01575 | -0.1455 | -86.2667
-17 | -1.3119 | 0.01452 | -0.1454 | -90.3512
-16.5 | -1.2614 | 0.01354 | -0.1454 | -93.161
-16 | -1.2084 | 0.01273 | -0.1454 | -94.9254
-15.5 | -1.1539 | 0.01203 | -0.1455 | -95.9185
-15 | -1.0985 | 0.0114 | -0.1455 | -96.3596
-14.5 | -1.043 | 0.01069 | -0.1457 | -97.5678
-14 | -0.9866 | 0.01004 | -0.1459 | -98.2669
-13.5 | -0.9292 | 0.00952 | -0.1461 | -97.605
-13 | -0.8714 | 0.00908 | -0.1462 | -95.9692
-12.5 | -0.8133 | 0.00866 | -0.1464 | -93.9145
-12 | -0.7549 | 0.00819 | -0.1467 | -92.1734
-11.5 | -0.6961 | 0.0078 | -0.1469 | -89.2436
-11 | -0.6371 | 0.00751 | -0.1472 | -84.8336
-10.5 | -0.5781 | 0.00715 | -0.1475 | -80.8531
-10 | -0.5187 | 0.00685 | -0.1478 | -75.7226
-9.5 | -0.4591 | 0.00661 | -0.148 | -69.4554
-9 | -0.3996 | 0.00633 | -0.1484 | -63.128
-8.5 | -0.34 | 0.00614 | -0.1486 | -55.3746
-8 | -0.2802 | 0.00591 | -0.149 | -47.4112
-7.5 | -0.2203 | 0.00574 | -0.1493 | -38.3798
-7 | -0.1605 | 0.00556 | -0.1496 | -28.8669
-6.5 | -0.1006 | 0.00541 | -0.1499 | -18.5952
-6 | -0.0407 | 0.00529 | -0.1503 | -7.6938
-5.5 | 0.0191 | 0.00519 | -0.1506 | 3.6802
-5 | 0.0789 | 0.00509 | -0.1509 | 15.501
-4.5 | 0.1387 | 0.005 | -0.1512 | 27.74
-4 | 0.1985 | 0.00493 | -0.1515 | 40.2637
-3.5 | 0.2582 | 0.00488 | -0.1518 | 52.9098
-3 | 0.3179 | 0.00484 | -0.1521 | 65.6818
-2.5 | 0.3774 | 0.00482 | -0.1524 | 78.2988
-2 | 0.4368 | 0.00482 | -0.1527 | 90.6224
-1.5 | 0.4961 | 0.00483 | -0.153 | 102.7122
-1 | 0.5553 | 0.00487 | -0.1532 | 114.0246
-0.5 | 0.6143 | 0.0049 | -0.1535 | 125.3673
0 | 0.6731 | 0.00497 | -0.1537 | 135.4326
0.5 | 0.7316 | 0.00508 | -0.1538 | 144.0157
1 | 0.7898 | 0.00521 | -0.1539 | 151.5931
1.5 | 0.8478 | 0.00536 | -0.154 | 158.1716
2 | 0.9052 | 0.00555 | -0.154 | 163.0991
2.5 | 0.9624 | 0.00576 | -0.154 | 167.0833
3 | 1.0193 | 0.00599 | -0.1539 | 170.1669
3.5 | 1.0754 | 0.00629 | -0.1537 | 170.9698
4 | 1.131 | 0.00661 | -0.1535 | 171.1044
4.5 | 1.1865 | 0.00693 | -0.1532 | 171.2121
5 | 1.2414 | 0.00728 | -0.1528 | 170.522
5.5 | 1.2955 | 0.00768 | -0.1523 | 168.6849
6 | 1.3493 | 0.00808 | -0.1517 | 166.9926
6.5 | 1.4028 | 0.00847 | -0.1512 | 165.6198
7 | 1.4554 | 0.00891 | -0.1504 | 163.3446
7.5 | 1.5079 | 0.00933 | -0.1497 | 161.6184
8 | 1.5599 | 0.00973 | -0.1489 | 160.3186
8.5 | 1.6108 | 0.01018 | -0.1479 | 158.2318
9 | 1.6613 | 0.01062 | -0.1469 | 156.4313
9.5 | 1.709 | 0.0108 | -0.1454 | 158.2407
10 | 1.757 | 0.01132 | -0.1439 | 155.212
10.5 | 1.8032 | 0.01189 | -0.1422 | 151.6569
11 | 1.8472 | 0.0125 | -0.14 | 147.776
11.5 | 1.8884 | 0.01315 | -0.1375 | 143.6046
12 | 1.919 | 0.01377 | -0.1328 | 139.3609
12.5 | 1.9441 | 0.0146 | -0.1275 | 133.1575
13 | 1.9731 | 0.01549 | -0.1232 | 127.379
13.5 | 1.9994 | 0.01661 | -0.1189 | 120.3733
14 | 2.0246 | 0.01792 | -0.1147 | 112.9799
14.5 | 2.0507 | 0.01932 | -0.111 | 106.1439
15 | 2.0721 | 0.02111 | -0.107 | 98.1573
15.5 | 2.0928 | 0.02309 | -0.1034 | 90.6366
16 | 2.1141 | 0.02519 | -0.1002 | 83.9262
16.5 | 2.132 | 0.02769 | -0.097 | 76.9953
17 | 2.1452 | 0.03074 | -0.0939 | 69.7853
17.5 | 2.1593 | 0.03395 | -0.0913 | 63.6024
18 | 2.1716 | 0.03754 | -0.0891 | 57.8476
18.5 | 2.1828 | 0.04145 | -0.0872 | 52.661
19 | 2.1896 | 0.04607 | -0.0857 | 47.5277
19.5 | 2.192 | 0.05143 | -0.0846 | 42.621
20 | 2.1914 | 0.05745 | -0.0841 | 38.1445

## 133. Re 16M Mach 0.25 (1)
BIGFOIL.COM POLAR EXPORT
Joukowsky 13.00% thick 5.00% camber
Joukowsky 13.00% thick 5.00% camber |  |  |  | Cl Max: | 1.845 | at alpha= | 12 | deg
JavaFoil+Calcfoil stall+Eppler ext transition |  |  |  | L/D Max: | 146.999 | at alpha= | 7.5 | deg
Re: | 16000000 |  |  | Cd Min: | 0.00373 | at alpha= | -8.5 | deg
Mach: | 0.25 |  |  | Cl=0 at alpha= | -5.8307 | deg
|  |  |  | @ Cl=0.1, Cd= | 0.003779
|  |  |  | @ Cl=0.4, Cd= | 0.004184
|  |  |  | @ Cl=0.6, Cd= | 0.0046676
alpha (deg) | Cl | Cd | Cm | Cl/Cd
-20 | -0.408 | 0.17051 | -0.081 | -2.396
-19.5 | -0.449 | 0.15759 | -0.083 | -2.852
-19 | -0.487 | 0.14572 | -0.085 | -3.343
-18.5 | -0.521 | 0.13716 | -0.087 | -3.797
-18 | -0.552 | 0.12658 | -0.089 | -4.357
-17.5 | -0.578 | 0.11772 | -0.091 | -4.911
-17 | -0.6 | 0.10912 | -0.093 | -5.503
-16.5 | -0.618 | 0.10139 | -0.095 | -6.099
-16 | -0.632 | 0.09329 | -0.098 | -6.775
-15.5 | -0.641 | 0.08579 | -0.1 | -7.47
-15 | -0.645 | 0.07784 | -0.103 | -8.291
-14.5 | -0.645 | 0.06975 | -0.106 | -9.245
-14 | -0.638 | 0.06274 | -0.108 | -10.168
-13.5 | -0.627 | 0.05597 | -0.111 | -11.199
-13 | -0.611 | 0.04952 | -0.114 | -12.346
-12.5 | -0.592 | 0.04279 | -0.117 | -13.848
-12 | -0.57 | 0.0363 | -0.12 | -15.698
-11.5 | -0.544 | 0.03022 | -0.123 | -17.989
-11 | -0.514 | 0.02426 | -0.127 | -21.197
-10.5 | -0.481 | 0.01911 | -0.131 | -25.173
-10 | -0.445 | 0.01447 | -0.134 | -30.749
-9.5 | -0.408 | 0.01 | -0.139 | -40.748
-9 | -0.374 | 0.00377 | -0.147 | -99.256
-8.5 | -0.318 | 0.00373 | -0.147 | -85.402
-8 | -0.261 | 0.00384 | -0.147 | -67.964
-7.5 | -0.203 | 0.00382 | -0.147 | -53.003
-7 | -0.143 | 0.00373 | -0.147 | -38.339
-6.5 | -0.082 | 0.00373 | -0.147 | -22.113
-6 | -0.021 | 0.00374 | -0.148 | -5.67
-5.5 | 0.041 | 0.00376 | -0.148 | 10.78
-5 | 0.103 | 0.00378 | -0.148 | 27.136
-4.5 | 0.165 | 0.00375 | -0.148 | 44.018
-4 | 0.228 | 0.0038 | -0.148 | 59.848
-3.5 | 0.29 | 0.00391 | -0.148 | 74.319
-3 | 0.353 | 0.00399 | -0.148 | 88.516
-2.5 | 0.416 | 0.00425 | -0.148 | 97.811
-2 | 0.478 | 0.00443 | -0.148 | 108.056
-1.5 | 0.541 | 0.00462 | -0.148 | 116.935
-1 | 0.603 | 0.00467 | -0.148 | 129.177
-0.5 | 0.665 | 0.00509 | -0.148 | 130.632
0 | 0.727 | 0.00522 | -0.148 | 139.218
0.5 | 0.788 | 0.00554 | -0.148 | 142.257
1 | 0.85 | 0.00593 | -0.148 | 143.213
1.5 | 0.911 | 0.00639 | -0.148 | 142.564
2 | 0.973 | 0.00739 | -0.148 | 131.655
2.5 | 1.034 | 0.00784 | -0.148 | 131.864
3 | 1.094 | 0.00831 | -0.148 | 131.73
3.5 | 1.154 | 0.00887 | -0.148 | 130.227
4 | 1.214 | 0.00948 | -0.148 | 128.026
4.5 | 1.273 | 0.01015 | -0.148 | 125.421
5 | 1.331 | 0.01037 | -0.148 | 128.321
5.5 | 1.388 | 0.01056 | -0.148 | 131.362
6 | 1.443 | 0.01074 | -0.148 | 134.269
6.5 | 1.496 | 0.01089 | -0.148 | 137.393
7 | 1.547 | 0.01075 | -0.147 | 143.812
7.5 | 1.595 | 0.01085 | -0.147 | 146.999
8 | 1.64 | 0.01251 | -0.147 | 131.154
8.5 | 1.683 | 0.01313 | -0.147 | 128.165
9 | 1.721 | 0.01381 | -0.146 | 124.59
9.5 | 1.755 | 0.0145 | -0.146 | 121.028
10 | 1.784 | 0.01525 | -0.146 | 116.968
10.5 | 1.808 | 0.01608 | -0.145 | 112.441
11 | 1.826 | 0.01688 | -0.145 | 108.165
11.5 | 1.838 | 0.01756 | -0.144 | 104.703
12 | 1.845 | 0.01865 | -0.144 | 98.902
12.5 | 1.843 | 0.0199 | -0.143 | 92.647
13 | 1.833 | 0.02131 | -0.142 | 86.03
13.5 | 1.816 | 0.0228 | -0.142 | 79.629
14 | 1.791 | 0.02449 | -0.141 | 73.124
14.5 | 1.755 | 0.02744 | -0.14 | 63.955
15 | 1.717 | 0.02891 | -0.139 | 59.403
15.5 | 1.67 | 0.03157 | -0.138 | 52.893
16 | 1.611 | 0.03475 | -0.137 | 46.355
16.5 | 1.545 | 0.03832 | -0.136 | 40.333
17 | 1.473 | 0.04254 | -0.135 | 34.633

## 134. Re 16M Mach 0.25 (2)
BIGFOIL.COM POLAR EXPORT
Joukowsky 13.00% thick 5.00% camber
Joukowsky 13.00% thick 5.00% camber |  |  |  | Cl Max: | 2.1621 | at alpha= | 18 | deg
XFOIL ncrit=9 |  |  |  | L/D Max: | 174.116 | at alpha= | 3.5 | deg
Re: | 16000000 |  |  | Cd Min: | 0.16627 | at alpha= | -20 | deg
Mach: | 0.25 |  |  | Cl=0 at alpha= | -5.622 | deg
|  |  |  | @ Cl=0.1, Cd= | 0.005108
|  |  |  | @ Cl=0.4, Cd= | 0.00485
|  |  |  | @ Cl=0.6, Cd= | 0.0049176
alpha (deg) | Cl | Cd | Cm | Cl/Cd
-20 | -0.7243 | 0.16627 | -0.0227 | -4.3562
-19.5 | -0.7566 | 0.15118 | -0.0326 | -5.0046
-19 | -0.7845 | 0.13785 | -0.0414 | -5.691
-18.5 | -0.8346 | 0.12152 | -0.0526 | -6.868
-18 | -0.9173 | 0.10137 | -0.0675 | -9.049
-16.5 | -1.3081 | 0.02231 | -0.1553 | -58.6329
-16 | -1.2848 | 0.01737 | -0.1602 | -73.9666
-15.5 | -1.2365 | 0.01538 | -0.1599 | -80.3966
-15 | -1.1812 | 0.0139 | -0.1594 | -84.9784
-14.5 | -1.1218 | 0.0128 | -0.1587 | -87.6406
-14 | -1.0604 | 0.0119 | -0.158 | -89.1092
-13.5 | -0.9979 | 0.01112 | -0.1574 | -89.7392
-13 | -0.9355 | 0.01028 | -0.1569 | -91.0019
-12.5 | -0.8724 | 0.00959 | -0.1564 | -90.9698
-12 | -0.8087 | 0.00905 | -0.156 | -89.3591
-11.5 | -0.7448 | 0.00856 | -0.1556 | -87.0093
-11 | -0.6812 | 0.00803 | -0.1554 | -84.8319
-10.5 | -0.6175 | 0.00765 | -0.1551 | -80.719
-10 | -0.5536 | 0.00729 | -0.155 | -75.9396
-9.5 | -0.4899 | 0.00691 | -0.1549 | -70.8973
-9 | -0.4263 | 0.00664 | -0.1548 | -64.2018
-8.5 | -0.3629 | 0.00634 | -0.1548 | -57.2397
-8 | -0.2996 | 0.00613 | -0.1548 | -48.8744
-7.5 | -0.2363 | 0.00589 | -0.1548 | -40.1188
-7 | -0.1732 | 0.00569 | -0.1549 | -30.4394
-6.5 | -0.1102 | 0.00553 | -0.1551 | -19.9277
-6 | -0.0474 | 0.00538 | -0.1552 | -8.8104
-5.5 | 0.0153 | 0.00525 | -0.1554 | 2.9143
-5 | 0.0778 | 0.00514 | -0.1556 | 15.1362
-4.5 | 0.1402 | 0.00505 | -0.1558 | 27.7624
-4 | 0.2025 | 0.00497 | -0.1561 | 40.7445
-3.5 | 0.2647 | 0.00491 | -0.1563 | 53.9104
-3 | 0.3267 | 0.00487 | -0.1566 | 67.0842
-2.5 | 0.3885 | 0.00485 | -0.1568 | 80.1031
-2 | 0.4502 | 0.00485 | -0.1571 | 92.8247
-1.5 | 0.5117 | 0.00486 | -0.1573 | 105.2881
-1 | 0.573 | 0.0049 | -0.1575 | 116.9388
-0.5 | 0.6343 | 0.00494 | -0.1577 | 128.4008
0 | 0.6953 | 0.005 | -0.1579 | 139.06
0.5 | 0.7559 | 0.00511 | -0.158 | 147.9256
1 | 0.8162 | 0.00525 | -0.1581 | 155.4667
1.5 | 0.8765 | 0.0054 | -0.1581 | 162.3148
2 | 0.936 | 0.00561 | -0.1581 | 166.8449
2.5 | 0.9955 | 0.00582 | -0.158 | 171.0481
3 | 1.0544 | 0.00607 | -0.1578 | 173.7068
3.5 | 1.1126 | 0.00639 | -0.1574 | 174.1158
4 | 1.1703 | 0.00673 | -0.157 | 173.893
4.5 | 1.228 | 0.00707 | -0.1565 | 173.6917
5 | 1.2849 | 0.00745 | -0.1559 | 172.4698
5.5 | 1.341 | 0.00789 | -0.1551 | 169.962
6 | 1.3964 | 0.00836 | -0.1542 | 167.0335
6.5 | 1.4521 | 0.00878 | -0.1532 | 165.3872
7 | 1.5064 | 0.00927 | -0.152 | 162.5027
7.5 | 1.5606 | 0.00973 | -0.1508 | 160.3905
8 | 1.6134 | 0.01025 | -0.1493 | 157.4049
8.5 | 1.666 | 0.01075 | -0.1477 | 154.9767
9 | 1.7174 | 0.01125 | -0.1459 | 152.6578
9.5 | 1.7686 | 0.01164 | -0.1441 | 151.9416
10 | 1.812 | 0.01216 | -0.1407 | 149.0132
10.5 | 1.8523 | 0.01285 | -0.1368 | 144.1479
11 | 1.8814 | 0.01357 | -0.1309 | 138.6441
11.5 | 1.9115 | 0.01448 | -0.1256 | 132.0097
12 | 1.942 | 0.01557 | -0.1207 | 124.727
12.5 | 1.9715 | 0.01684 | -0.116 | 117.0724
13 | 1.9988 | 0.01837 | -0.1114 | 108.8078
13.5 | 2.0255 | 0.0201 | -0.107 | 100.7711
14 | 2.0497 | 0.02213 | -0.1028 | 92.6209
14.5 | 2.0713 | 0.02454 | -0.0987 | 84.4051
15 | 2.0923 | 0.02717 | -0.095 | 77.0077
15.5 | 2.1114 | 0.03018 | -0.0915 | 69.9602
16 | 2.1243 | 0.03393 | -0.0883 | 62.6083
16.5 | 2.139 | 0.03783 | -0.0857 | 56.5424
17 | 2.1503 | 0.04231 | -0.0834 | 50.8225
17.5 | 2.1591 | 0.04732 | -0.0817 | 45.6276
18 | 2.1621 | 0.05325 | -0.0805 | 40.6028
18.5 | 2.1608 | 0.06003 | -0.0799 | 35.9953
19 | 2.1588 | 0.06721 | -0.08 | 32.1202
19.5 | 2.1571 | 0.07463 | -0.0806 | 28.9039
20 | 2.1473 | 0.08341 | -0.0821 | 25.7439

## 135. Re 16M Mach 0.50 (1)
BIGFOIL.COM POLAR EXPORT
Joukowsky 13.00% thick 5.00% camber
Joukowsky 13.00% thick 5.00% camber |  |  |  | Cl Max: | 1.743 | at alpha= | 8.5 | deg
JavaFoil+Calcfoil stall+Eppler ext transition |  |  |  | L/D Max: | 151.39 | at alpha= | 1 | deg
Re: | 16000000 |  |  | Cd Min: | 0.00386 | at alpha= | -6 | deg
Mach: | 0.5 |  |  | Cl=0 at alpha= | -5.8309 | deg
|  |  |  | @ Cl=0.1, Cd= | 0.0038839
|  |  |  | @ Cl=0.4, Cd= | 0.0040563
|  |  |  | @ Cl=0.6, Cd= | 0.0046823
alpha (deg) | Cl | Cd | Cm | Cl/Cd
-20 | -0.821 | 0.18947 | -0.098 | -4.333
-19.5 | -0.793 | 0.16976 | -0.099 | -4.672
-19 | -0.765 | 0.1562 | -0.1 | -4.897
-18.5 | -0.733 | 0.16711 | -0.096 | -4.386
-18 | -0.705 | 0.14787 | -0.098 | -4.767
-17.5 | -0.677 | 0.13381 | -0.099 | -5.059
-17 | -0.645 | 0.13934 | -0.095 | -4.63
-16.5 | -0.618 | 0.12367 | -0.097 | -4.994
-16 | -0.59 | 0.11194 | -0.1 | -5.271
-15.5 | -0.559 | 0.11324 | -0.096 | -4.933
-15 | -0.532 | 0.09951 | -0.101 | -5.347
-14.5 | -0.5 | 0.10384 | -0.094 | -4.811
-14 | -0.476 | 0.08502 | -0.104 | -5.597
-13.5 | -0.443 | 0.08724 | -0.097 | -5.077
-13 | -0.421 | 0.07106 | -0.11 | -5.92
-12.5 | -0.386 | 0.07668 | -0.101 | -5.04
-12 | -0.361 | 0.06526 | -0.11 | -5.538
-11.5 | -0.327 | 0.07232 | -0.097 | -4.52
-11 | -0.305 | 0.05583 | -0.114 | -5.455
-10.5 | -0.272 | 0.05912 | -0.107 | -4.598
-10 | -0.241 | 0.05932 | -0.103 | -4.069
-9.5 | -0.214 | 0.05222 | -0.109 | -4.101
-9 | -0.302 | 0.03523 | -0.128 | -8.558
-8.5 | -0.283 | 0.0257 | -0.137 | -11.011
-8 | -0.248 | 0.01786 | -0.144 | -13.867
-7.5 | -0.203 | 0.01192 | -0.151 | -16.994
-7 | -0.155 | 0.00403 | -0.165 | -38.55
-6.5 | -0.09 | 0.00398 | -0.165 | -22.701
-6 | -0.023 | 0.00386 | -0.165 | -6.049
-5.5 | 0.045 | 0.00386 | -0.165 | 11.654
-5 | 0.114 | 0.00389 | -0.165 | 29.301
-4.5 | 0.184 | 0.00393 | -0.165 | 46.73
-4 | 0.254 | 0.00397 | -0.165 | 63.939
-3.5 | 0.324 | 0.00395 | -0.165 | 81.985
-3 | 0.394 | 0.00404 | -0.165 | 97.595
-2.5 | 0.464 | 0.00423 | -0.165 | 109.665
-2 | 0.534 | 0.00439 | -0.166 | 121.789
-1.5 | 0.604 | 0.0047 | -0.166 | 128.358
-1 | 0.673 | 0.00497 | -0.166 | 135.577
-0.5 | 0.742 | 0.00527 | -0.166 | 140.97
0 | 0.811 | 0.00542 | -0.166 | 149.813
0.5 | 0.88 | 0.00599 | -0.166 | 146.936
1 | 0.949 | 0.00627 | -0.166 | 151.39
1.5 | 1.017 | 0.00676 | -0.166 | 150.482
2 | 1.085 | 0.00827 | -0.166 | 131.21
2.5 | 1.153 | 0.00887 | -0.166 | 129.907
3 | 1.22 | 0.00963 | -0.166 | 126.695
3.5 | 1.286 | 0.01043 | -0.166 | 123.268
4 | 1.35 | 0.01059 | -0.165 | 127.51
4.5 | 1.413 | 0.01049 | -0.165 | 134.712
5 | 1.473 | 0.01039 | -0.165 | 141.81
5.5 | 1.531 | 0.01211 | -0.165 | 126.418
6 | 1.585 | 0.01298 | -0.164 | 122.116
6.5 | 1.634 | 0.01367 | -0.164 | 119.492
7 | 1.677 | 0.01468 | -0.163 | 114.238
7.5 | 1.712 | 0.01579 | -0.163 | 108.447
8 | 1.735 | 0.01703 | -0.162 | 101.897
8.5 | 1.743 | 0.01847 | -0.162 | 94.364
9 | 1.724 | 0.02021 | -0.161 | 85.304
9.5 | 1.659 | 0.02241 | -0.16 | 74.017
10 | 1.468 | 0.0257 | -0.159 | 57.126
10.5 | 1.055 | 0.03038 | -0.157 | 34.714
11 | 1.086 | 0.02999 | -0.157 | 36.211
11.5 | 1.111 | 0.03241 | -0.155 | 34.273
12 | 1.137 | 0.03424 | -0.155 | 33.2
12.5 | 1.159 | 0.0376 | -0.153 | 30.831
13 | 1.168 | 0.04602 | -0.149 | 25.387
13.5 | 1.155 | 0.06425 | -0.141 | 17.972

## 136. Re 16M Mach 0.50 (2)
BIGFOIL.COM POLAR EXPORT
Joukowsky 13.00% thick 5.00% camber
Joukowsky 13.00% thick 5.00% camber |  |  |  | Cl Max: | 1.8977 | at alpha= | 9.5 | deg
XFOIL ncrit=9 |  |  |  | L/D Max: | 186.631 | at alpha= | 3 | deg
Re: | 16000000 |  |  | Cd Min: | 0.10627 | at alpha= | -14.5 | deg
Mach: | 0.5 |  |  | Cl=0 at alpha= | -5.4474 | deg
|  |  |  | @ Cl=0.1, Cd= | 0.0054005
|  |  |  | @ Cl=0.4, Cd= | 0.0050353
|  |  |  | @ Cl=0.6, Cd= | 0.0050179
alpha (deg) | Cl | Cd | Cm | Cl/Cd
-14.5 | -0.4215 | 0.10627 | -0.107 | -3.9663
-14 | -0.4367 | 0.09673 | -0.1135 | -4.5146
-13.5 | -0.4542 | 0.08705 | -0.1209 | -5.2177
-13 | -0.4816 | 0.07696 | -0.1292 | -6.2578
-12.5 | -0.5078 | 0.0676 | -0.1369 | -7.5118
-12 | -0.5346 | 0.05886 | -0.144 | -9.0826
-10.5 | -0.6136 | 0.03783 | -0.1551 | -16.2199
-10 | -0.6471 | 0.02838 | -0.165 | -22.8013
-9.5 | -0.65 | 0.01393 | -0.1865 | -46.6619
-9 | -0.579 | 0.00882 | -0.1888 | -65.6463
-8.5 | -0.4918 | 0.00774 | -0.1863 | -63.5401
-8 | -0.4069 | 0.00718 | -0.184 | -56.6713
-7.5 | -0.324 | 0.00677 | -0.1821 | -47.8582
-7 | -0.243 | 0.00642 | -0.1805 | -37.8505
-6.5 | -0.1634 | 0.00611 | -0.1793 | -26.743
-6 | -0.0851 | 0.00585 | -0.1783 | -14.547
-5.5 | -0.008 | 0.00564 | -0.1776 | -1.4184
-5 | 0.0681 | 0.00546 | -0.177 | 12.4725
-4.5 | 0.1432 | 0.00532 | -0.1766 | 26.9173
-4 | 0.2176 | 0.0052 | -0.1764 | 41.8462
-3.5 | 0.2913 | 0.00511 | -0.1762 | 57.0059
-3 | 0.3645 | 0.00505 | -0.1762 | 72.1782
-2.5 | 0.4371 | 0.00502 | -0.1762 | 87.0717
-2 | 0.5093 | 0.00501 | -0.1762 | 101.6567
-1.5 | 0.5812 | 0.00501 | -0.1763 | 116.008
-1 | 0.6528 | 0.00504 | -0.1764 | 129.5238
-0.5 | 0.7241 | 0.0051 | -0.1765 | 141.9804
0 | 0.795 | 0.00519 | -0.1765 | 153.1792
0.5 | 0.8655 | 0.00532 | -0.1764 | 162.688
1 | 0.9357 | 0.00549 | -0.1762 | 170.4372
1.5 | 1.0062 | 0.00564 | -0.1759 | 178.4043
2 | 1.0754 | 0.0059 | -0.1754 | 182.2712
2.5 | 1.145 | 0.00614 | -0.1748 | 186.4821
3 | 1.2131 | 0.0065 | -0.1738 | 186.6308
3.5 | 1.2807 | 0.00689 | -0.1726 | 185.8781
4 | 1.3476 | 0.00731 | -0.1711 | 184.3502
4.5 | 1.4131 | 0.00782 | -0.1691 | 180.7033
5 | 1.4769 | 0.0084 | -0.1667 | 175.8214
5.5 | 1.5395 | 0.00899 | -0.1638 | 171.2458
6 | 1.5985 | 0.0097 | -0.1602 | 164.7938
6.5 | 1.6542 | 0.01044 | -0.1557 | 158.4483
7 | 1.6952 | 0.01119 | -0.1486 | 151.4924
7.5 | 1.7351 | 0.01213 | -0.1415 | 143.042
8 | 1.7763 | 0.01326 | -0.1349 | 133.9593
8.5 | 1.8166 | 0.01463 | -0.1285 | 124.1695
9.5 | 1.8977 | 0.01808 | -0.1164 | 104.9613

## 137. Re 18M Mach 0.00 (1)
BIGFOIL.COM POLAR EXPORT
Joukowsky 13.00% thick 5.00% camber
Joukowsky 13.00% thick 5.00% camber |  |  |  | Cl Max: | 1.895 | at alpha= | 14 | deg
JavaFoil+Calcfoil stall+Eppler ext transition |  |  |  | L/D Max: | 150.274 | at alpha= | 8.5 | deg
Re: | 18000000 |  |  | Cd Min: | 0.00366 | at alpha= | -9 | deg
Mach: | 0 |  |  | Cl=0 at alpha= | -5.825 | deg
|  |  |  | @ Cl=0.1, Cd= | 0.00375
|  |  |  | @ Cl=0.4, Cd= | 0.0042267
|  |  |  | @ Cl=0.6, Cd= | 0.0047393
alpha (deg) | Cl | Cd | Cm | Cl/Cd
-20 | -0.777 | 0.12752 | -0.094 | -6.095
-19.5 | -0.782 | 0.12083 | -0.095 | -6.474
-19 | -0.786 | 0.11337 | -0.096 | -6.933
-18.5 | -0.788 | 0.10593 | -0.097 | -7.439
-18 | -0.788 | 0.09879 | -0.099 | -7.976
-17.5 | -0.786 | 0.09187 | -0.1 | -8.553
-17 | -0.781 | 0.0851 | -0.102 | -9.181
-16.5 | -0.775 | 0.07838 | -0.104 | -9.882
-16 | -0.765 | 0.07202 | -0.105 | -10.624
-15.5 | -0.753 | 0.06559 | -0.107 | -11.486
-15 | -0.739 | 0.05908 | -0.109 | -12.515
-14.5 | -0.722 | 0.05294 | -0.111 | -13.64
-14 | -0.701 | 0.0471 | -0.113 | -14.893
-13.5 | -0.678 | 0.04135 | -0.116 | -16.407
-13 | -0.654 | 0.0354 | -0.118 | -18.467
-12.5 | -0.626 | 0.03012 | -0.121 | -20.778
-12 | -0.597 | 0.02443 | -0.124 | -24.442
-11.5 | -0.565 | 0.01953 | -0.127 | -28.951
-11 | -0.532 | 0.01498 | -0.13 | -35.52
-10.5 | -0.497 | 0.01081 | -0.134 | -46.021
-10 | -0.473 | 0.0037 | -0.142 | -127.905
-9.5 | -0.421 | 0.00369 | -0.142 | -113.818
-9 | -0.367 | 0.00366 | -0.142 | -100.206
-8.5 | -0.311 | 0.00378 | -0.142 | -82.422
-8 | -0.255 | 0.00376 | -0.142 | -67.71
-7.5 | -0.197 | 0.00367 | -0.143 | -53.725
-7 | -0.139 | 0.00367 | -0.143 | -37.84
-6.5 | -0.08 | 0.00367 | -0.143 | -21.787
-6 | -0.021 | 0.00369 | -0.143 | -5.565
-5.5 | 0.039 | 0.00371 | -0.143 | 10.598
-5 | 0.1 | 0.00375 | -0.143 | 26.56
-4.5 | 0.16 | 0.00372 | -0.143 | 43.008
-4 | 0.221 | 0.00377 | -0.143 | 58.464
-3.5 | 0.281 | 0.00387 | -0.143 | 72.579
-3 | 0.342 | 0.00397 | -0.143 | 86.034
-2.5 | 0.403 | 0.00424 | -0.143 | 95.031
-2 | 0.463 | 0.00441 | -0.143 | 105.072
-1.5 | 0.523 | 0.00455 | -0.143 | 115.058
-1 | 0.584 | 0.00463 | -0.143 | 125.945
-0.5 | 0.644 | 0.00504 | -0.143 | 127.703
0 | 0.704 | 0.00516 | -0.143 | 136.337
0.5 | 0.763 | 0.0055 | -0.143 | 138.754
1 | 0.823 | 0.0059 | -0.143 | 139.425
1.5 | 0.883 | 0.00627 | -0.143 | 140.748
2 | 0.942 | 0.00666 | -0.143 | 141.406
2.5 | 1.001 | 0.00758 | -0.143 | 132.049
3 | 1.06 | 0.00802 | -0.143 | 132.108
3.5 | 1.119 | 0.00849 | -0.143 | 131.705
4 | 1.177 | 0.00901 | -0.143 | 130.548
4.5 | 1.234 | 0.00963 | -0.143 | 128.141
5 | 1.291 | 0.00979 | -0.143 | 131.893
5.5 | 1.346 | 0.01039 | -0.143 | 129.529
6 | 1.401 | 0.01046 | -0.143 | 133.849
6.5 | 1.454 | 0.01103 | -0.143 | 131.741
7 | 1.505 | 0.01083 | -0.143 | 138.948
7.5 | 1.554 | 0.01086 | -0.143 | 143.057
8 | 1.601 | 0.01091 | -0.143 | 146.774
8.5 | 1.646 | 0.01095 | -0.142 | 150.274
9 | 1.687 | 0.01257 | -0.142 | 134.227
9.5 | 1.726 | 0.01313 | -0.142 | 131.446
10 | 1.762 | 0.01372 | -0.142 | 128.384
10.5 | 1.793 | 0.01437 | -0.141 | 124.797
11 | 1.821 | 0.01503 | -0.141 | 121.136
11.5 | 1.844 | 0.01568 | -0.14 | 117.613
12 | 1.864 | 0.01613 | -0.14 | 115.576
12.5 | 1.879 | 0.017 | -0.14 | 110.546
13 | 1.889 | 0.01798 | -0.139 | 105.056
13.5 | 1.894 | 0.019 | -0.139 | 99.724
14 | 1.895 | 0.02015 | -0.138 | 94.033
14.5 | 1.892 | 0.02141 | -0.138 | 88.351
15 | 1.884 | 0.02279 | -0.137 | 82.658
15.5 | 1.872 | 0.02433 | -0.136 | 76.963
16 | 1.854 | 0.02598 | -0.136 | 71.372
16.5 | 1.832 | 0.02792 | -0.135 | 65.613
17 | 1.806 | 0.0301 | -0.134 | 59.99
17.5 | 1.776 | 0.03243 | -0.133 | 54.779
18 | 1.744 | 0.03508 | -0.132 | 49.716
18.5 | 1.71 | 0.03777 | -0.132 | 45.266
19 | 1.671 | 0.04162 | -0.131 | 40.143

## 138. Re 18M Mach 0.00 (2)
BIGFOIL.COM POLAR EXPORT
Joukowsky 13.00% thick 5.00% camber
Joukowsky 13.00% thick 5.00% camber |  |  |  | Cl Max: | 2.2127 | at alpha= | 20 | deg
XFOIL ncrit=9 |  |  |  | L/D Max: | 171.703 | at alpha= | 4.5 | deg
Re: | 18000000 |  |  | Cd Min: | 0.05146 | at alpha= | 20 | deg
Mach: | 0 |  |  | Cl=0 at alpha= | -5.6672 | deg
|  |  |  | @ Cl=0.1, Cd= | 0.0049821
|  |  |  | @ Cl=0.4, Cd= | 0.00477
|  |  |  | @ Cl=0.6, Cd= | 0.004889
alpha (deg) | Cl | Cd | Cm | Cl/Cd
-20 | -1.506 | 0.0369 | -0.111 | -40.813
-19 | -1.4762 | 0.01828 | -0.1419 | -80.7549
-18.5 | -1.4344 | 0.01678 | -0.1427 | -85.4827
-18 | -1.3936 | 0.01548 | -0.1424 | -90.0258
-17.5 | -1.3476 | 0.01437 | -0.1424 | -93.7787
-17 | -1.2986 | 0.0134 | -0.1425 | -96.9104
-16.5 | -1.2471 | 0.01261 | -0.1427 | -98.8977
-16 | -1.1942 | 0.01194 | -0.1429 | -100.0168
-15.5 | -1.1402 | 0.01136 | -0.143 | -100.3697
-15 | -1.0854 | 0.01079 | -0.1433 | -100.5931
-14.5 | -1.0303 | 0.01015 | -0.1436 | -101.5074
-14 | -0.9746 | 0.00958 | -0.1439 | -101.7328
-13.5 | -0.9181 | 0.00912 | -0.1442 | -100.6689
-13 | -0.8609 | 0.00873 | -0.1445 | -98.614
-12.5 | -0.8036 | 0.00833 | -0.1448 | -96.4706
-12 | -0.746 | 0.00791 | -0.1452 | -94.311
-11.5 | -0.6881 | 0.00757 | -0.1455 | -90.8983
-11 | -0.6298 | 0.00728 | -0.1458 | -86.511
-10.5 | -0.5714 | 0.00695 | -0.1462 | -82.2158
-10 | -0.5128 | 0.00667 | -0.1466 | -76.8816
-9.5 | -0.454 | 0.00646 | -0.1469 | -70.2786
-9 | -0.395 | 0.0062 | -0.1473 | -63.7097
-8.5 | -0.3359 | 0.006 | -0.1476 | -55.9833
-8 | -0.2768 | 0.00579 | -0.148 | -47.8066
-7.5 | -0.2176 | 0.00564 | -0.1484 | -38.5816
-7 | -0.1583 | 0.00548 | -0.1487 | -28.8869
-6.5 | -0.099 | 0.00534 | -0.1491 | -18.5393
-6 | -0.0396 | 0.00523 | -0.1494 | -7.5717
-5.5 | 0.0199 | 0.00511 | -0.1498 | 3.8943
-5 | 0.0793 | 0.00501 | -0.1501 | 15.8283
-4.5 | 0.1387 | 0.00493 | -0.1505 | 28.1339
-4 | 0.198 | 0.00486 | -0.1508 | 40.7407
-3.5 | 0.2573 | 0.00482 | -0.1511 | 53.3817
-3 | 0.3165 | 0.00478 | -0.1514 | 66.2134
-2.5 | 0.3756 | 0.00477 | -0.1517 | 78.7421
-2 | 0.4346 | 0.00477 | -0.152 | 91.1111
-1.5 | 0.4935 | 0.00479 | -0.1523 | 103.0271
-1 | 0.5522 | 0.00484 | -0.1525 | 114.0909
-0.5 | 0.6107 | 0.0049 | -0.1527 | 124.6327
0 | 0.6692 | 0.00497 | -0.1529 | 134.6479
0.5 | 0.7274 | 0.00506 | -0.1531 | 143.7549
1 | 0.7851 | 0.0052 | -0.1532 | 150.9808
1.5 | 0.8428 | 0.00534 | -0.1533 | 157.8277
2 | 0.8997 | 0.00554 | -0.1533 | 162.4007
2.5 | 0.9567 | 0.00574 | -0.1533 | 166.6725
3 | 1.013 | 0.00599 | -0.1532 | 169.1152
3.5 | 1.0688 | 0.00627 | -0.1531 | 170.4625
4 | 1.1244 | 0.00656 | -0.1529 | 171.4024
4.5 | 1.1796 | 0.00687 | -0.1527 | 171.7031
5 | 1.2339 | 0.00724 | -0.1523 | 170.4282
5.5 | 1.288 | 0.0076 | -0.1519 | 169.4737
6 | 1.3418 | 0.00795 | -0.1515 | 168.7799
6.5 | 1.3949 | 0.00835 | -0.1509 | 167.0539
7 | 1.4476 | 0.00875 | -0.1503 | 165.44
7.5 | 1.4999 | 0.00914 | -0.1497 | 164.1028
8 | 1.5515 | 0.00956 | -0.1489 | 162.2908
8.5 | 1.6024 | 0.00998 | -0.1481 | 160.5611
9 | 1.6528 | 0.0104 | -0.1472 | 158.9231
9.5 | 1.7025 | 0.01081 | -0.1463 | 157.4931
10 | 1.7493 | 0.01102 | -0.1448 | 158.7387
10.5 | 1.7959 | 0.01155 | -0.1433 | 155.4892
11 | 1.8413 | 0.01209 | -0.1416 | 152.2994
11.5 | 1.8838 | 0.01271 | -0.1394 | 148.214
12 | 1.9244 | 0.01331 | -0.137 | 144.583
12.5 | 1.9492 | 0.014 | -0.1315 | 139.2286
13 | 1.977 | 0.01475 | -0.127 | 134.0339
13.5 | 2.0028 | 0.01575 | -0.1225 | 127.1619
14 | 2.0292 | 0.01685 | -0.1184 | 120.4273
14.5 | 2.0547 | 0.01811 | -0.1145 | 113.4567
15 | 2.0773 | 0.01966 | -0.1106 | 105.6612
15.5 | 2.0996 | 0.02134 | -0.107 | 98.388
16 | 2.121 | 0.02322 | -0.1036 | 91.3437
16.5 | 2.1398 | 0.02544 | -0.1003 | 84.1116
17 | 2.1548 | 0.02808 | -0.0971 | 76.7379
17.5 | 2.1696 | 0.03094 | -0.0943 | 70.1228
18 | 2.1852 | 0.03392 | -0.092 | 64.4222
18.5 | 2.1963 | 0.0375 | -0.0898 | 58.568
19 | 2.2045 | 0.04162 | -0.0879 | 52.9673
19.5 | 2.2089 | 0.04637 | -0.0865 | 47.6364
20 | 2.2127 | 0.05146 | -0.0855 | 42.9984

## 139. Re 18M Mach 0.10 (1)
BIGFOIL.COM POLAR EXPORT
Joukowsky 13.00% thick 5.00% camber
Joukowsky 13.00% thick 5.00% camber |  |  |  | Cl Max: | 1.887 | at alpha= | 13.5 | deg
JavaFoil+Calcfoil stall+Eppler ext transition |  |  |  | L/D Max: | 145.849 | at alpha= | 8 | deg
Re: | 18000000 |  |  | Cd Min: | 0.00367 | at alpha= | -9 | deg
Mach: | 0.1 |  |  | Cl=0 at alpha= | -5.8279 | deg
|  |  |  | @ Cl=0.1, Cd= | 0.00375
|  |  |  | @ Cl=0.4, Cd= | 0.0042285
|  |  |  | @ Cl=0.6, Cd= | 0.0047007
alpha (deg) | Cl | Cd | Cm | Cl/Cd
-20 | -0.741 | 0.13144 | -0.093 | -5.635
-19.5 | -0.749 | 0.1245 | -0.094 | -6.014
-19 | -0.756 | 0.11685 | -0.095 | -6.466
-18.5 | -0.76 | 0.11006 | -0.096 | -6.906
-18 | -0.763 | 0.10258 | -0.098 | -7.438
-17.5 | -0.764 | 0.09548 | -0.099 | -7.997
-17 | -0.762 | 0.08854 | -0.101 | -8.603
-16.5 | -0.757 | 0.08185 | -0.103 | -9.252
-16 | -0.75 | 0.0751 | -0.104 | -9.993
-15.5 | -0.741 | 0.06857 | -0.106 | -10.802
-15 | -0.729 | 0.06132 | -0.109 | -11.892
-14.5 | -0.714 | 0.05508 | -0.111 | -12.956
-14 | -0.694 | 0.04908 | -0.113 | -14.148
-13.5 | -0.673 | 0.0432 | -0.115 | -15.573
-13 | -0.648 | 0.03754 | -0.118 | -17.272
-12.5 | -0.622 | 0.0317 | -0.12 | -19.625
-12 | -0.593 | 0.02622 | -0.123 | -22.639
-11.5 | -0.563 | 0.0208 | -0.127 | -27.072
-11 | -0.53 | 0.01612 | -0.13 | -32.873
-10.5 | -0.495 | 0.01183 | -0.134 | -41.832
-10 | -0.465 | 0.00825 | -0.14 | -56.355
-9.5 | -0.422 | 0.00371 | -0.143 | -113.81
-9 | -0.368 | 0.00367 | -0.143 | -100.309
-8.5 | -0.312 | 0.00378 | -0.143 | -82.551
-8 | -0.256 | 0.00377 | -0.143 | -67.79
-7.5 | -0.198 | 0.00368 | -0.143 | -53.821
-7 | -0.14 | 0.00368 | -0.143 | -37.974
-6.5 | -0.08 | 0.00368 | -0.143 | -21.866
-6 | -0.021 | 0.0037 | -0.144 | -5.588
-5.5 | 0.04 | 0.00372 | -0.144 | 10.633
-5 | 0.1 | 0.00375 | -0.144 | 26.668
-4.5 | 0.161 | 0.00372 | -0.144 | 43.193
-4 | 0.222 | 0.00378 | -0.144 | 58.693
-3.5 | 0.283 | 0.00388 | -0.144 | 72.885
-3 | 0.344 | 0.0041 | -0.144 | 83.864
-2.5 | 0.405 | 0.00424 | -0.144 | 95.479
-2 | 0.466 | 0.00441 | -0.144 | 105.583
-1.5 | 0.526 | 0.00442 | -0.144 | 118.904
-1 | 0.587 | 0.00464 | -0.144 | 126.488
-0.5 | 0.647 | 0.00492 | -0.144 | 131.574
0 | 0.707 | 0.00517 | -0.144 | 136.837
0.5 | 0.767 | 0.00551 | -0.144 | 139.209
1 | 0.827 | 0.00592 | -0.144 | 139.811
1.5 | 0.887 | 0.00629 | -0.144 | 141.034
2 | 0.947 | 0.00668 | -0.144 | 141.742
2.5 | 1.006 | 0.00764 | -0.144 | 131.783
3 | 1.065 | 0.00805 | -0.144 | 132.268
3.5 | 1.124 | 0.00853 | -0.144 | 131.773
4 | 1.183 | 0.00909 | -0.144 | 130.029
4.5 | 1.24 | 0.00968 | -0.144 | 128.074
5 | 1.297 | 0.0104 | -0.144 | 124.683
5.5 | 1.353 | 0.01046 | -0.144 | 129.284
6 | 1.407 | 0.01056 | -0.144 | 133.291
6.5 | 1.46 | 0.01114 | -0.144 | 131.015
7 | 1.511 | 0.01094 | -0.144 | 138.097
7.5 | 1.561 | 0.01097 | -0.143 | 142.23
8 | 1.607 | 0.01102 | -0.143 | 145.849
8.5 | 1.652 | 0.01216 | -0.143 | 135.831
9 | 1.693 | 0.0127 | -0.143 | 133.278
9.5 | 1.731 | 0.01328 | -0.142 | 130.346
10 | 1.766 | 0.0139 | -0.142 | 127.015
10.5 | 1.796 | 0.01455 | -0.142 | 123.437
11 | 1.823 | 0.01525 | -0.141 | 119.519
11.5 | 1.845 | 0.01594 | -0.141 | 115.728
12 | 1.863 | 0.01644 | -0.141 | 113.341
12.5 | 1.877 | 0.01735 | -0.14 | 108.159
13 | 1.884 | 0.01834 | -0.14 | 102.723
13.5 | 1.887 | 0.01946 | -0.139 | 96.984
14 | 1.885 | 0.02063 | -0.139 | 91.358
14.5 | 1.878 | 0.02196 | -0.138 | 85.536
15 | 1.867 | 0.02351 | -0.137 | 79.407
15.5 | 1.851 | 0.02515 | -0.137 | 73.585
16 | 1.829 | 0.02692 | -0.136 | 67.924
16.5 | 1.802 | 0.0289 | -0.135 | 62.357
17 | 1.771 | 0.03127 | -0.134 | 56.644
17.5 | 1.737 | 0.03382 | -0.134 | 51.352
18 | 1.699 | 0.0367 | -0.133 | 46.307
18.5 | 1.659 | 0.04016 | -0.132 | 41.301

## 140. Re 18M Mach 0.10 (2)
BIGFOIL.COM POLAR EXPORT
Joukowsky 13.00% thick 5.00% camber
Joukowsky 13.00% thick 5.00% camber |  |  |  | Cl Max: | 1.7134 | at alpha= | 9.5 | deg
XFOIL ncrit=9 |  |  |  | L/D Max: | 172.279 | at alpha= | 4.5 | deg
Re: | 18000000 |  |  | Cd Min: | 0.03945 | at alpha= | -19.5 | deg
Mach: | 0.1 |  |  | Cl=0 at alpha= | -5.6603 | deg
|  |  |  | @ Cl=0.1, Cd= | 0.0049886
|  |  |  | @ Cl=0.4, Cd= | 0.00477
|  |  |  | @ Cl=0.6, Cd= | 0.0049055
alpha (deg) | Cl | Cd | Cm | Cl/Cd
-19.5 | -1.4629 | 0.03945 | -0.1115 | -37.0824
-19 | -1.4976 | 0.02217 | -0.1365 | -67.5507
-18.5 | -1.4428 | 0.01821 | -0.1463 | -79.2312
-18 | -1.4063 | 0.01669 | -0.1457 | -84.26
-17.5 | -1.3623 | 0.01538 | -0.1455 | -88.5761
-17 | -1.3144 | 0.01421 | -0.1455 | -92.4982
-16.5 | -1.2636 | 0.0132 | -0.1455 | -95.7273
-16 | -1.2104 | 0.01239 | -0.1455 | -97.6917
-15.5 | -1.1558 | 0.01171 | -0.1455 | -98.702
-15 | -1.1001 | 0.01111 | -0.1456 | -99.0189
-14.5 | -1.0438 | 0.01049 | -0.1458 | -99.5043
-14 | -0.9873 | 0.00986 | -0.1459 | -100.1318
-13.5 | -0.93 | 0.00932 | -0.1461 | -99.7854
-13 | -0.872 | 0.00888 | -0.1463 | -98.1982
-12.5 | -0.8136 | 0.00849 | -0.1465 | -95.8304
-12 | -0.7552 | 0.00807 | -0.1468 | -93.5812
-11.5 | -0.6965 | 0.00767 | -0.147 | -90.8083
-11 | -0.6374 | 0.00736 | -0.1473 | -86.6033
-10.5 | -0.5781 | 0.00704 | -0.1475 | -82.1165
-10 | -0.5188 | 0.00673 | -0.1478 | -77.0877
-9.5 | -0.4593 | 0.00651 | -0.1481 | -70.553
-9 | -0.3997 | 0.00625 | -0.1484 | -63.952
-8.5 | -0.3399 | 0.00604 | -0.1487 | -56.2748
-8 | -0.2801 | 0.00582 | -0.149 | -48.1271
-7.5 | -0.2203 | 0.00567 | -0.1493 | -38.8536
-7 | -0.1605 | 0.00549 | -0.1497 | -29.235
-6.5 | -0.1006 | 0.00536 | -0.15 | -18.7687
-6 | -0.0407 | 0.00524 | -0.1503 | -7.7672
-5.5 | 0.0192 | 0.00512 | -0.1506 | 3.75
-5 | 0.0791 | 0.00502 | -0.151 | 15.757
-4.5 | 0.139 | 0.00493 | -0.1513 | 28.1947
-4 | 0.1988 | 0.00487 | -0.1516 | 40.8214
-3.5 | 0.2585 | 0.00482 | -0.1519 | 53.6307
-3 | 0.3181 | 0.00479 | -0.1522 | 66.4092
-2.5 | 0.3777 | 0.00477 | -0.1525 | 79.1824
-2 | 0.4371 | 0.00477 | -0.1528 | 91.6352
-1.5 | 0.4964 | 0.0048 | -0.1531 | 103.4167
0 | 0.6732 | 0.00498 | -0.1537 | 135.1807
0.5 | 0.7318 | 0.00506 | -0.1539 | 144.6245
1 | 0.7899 | 0.00521 | -0.154 | 151.6123
1.5 | 0.8479 | 0.00534 | -0.1541 | 158.7828
2 | 0.9053 | 0.00555 | -0.1541 | 163.1171
2.5 | 0.9627 | 0.00574 | -0.1541 | 167.7178
3 | 1.0193 | 0.006 | -0.1539 | 169.8833
3.5 | 1.0755 | 0.00629 | -0.1538 | 170.9857
4 | 1.1315 | 0.00658 | -0.1536 | 171.9605
4.5 | 1.187 | 0.00689 | -0.1533 | 172.2787
5 | 1.2418 | 0.00727 | -0.1529 | 170.8116
5.5 | 1.2962 | 0.00764 | -0.1524 | 169.6597
6 | 1.3505 | 0.008 | -0.1519 | 168.8125
6.5 | 1.4038 | 0.00841 | -0.1513 | 166.9203
7 | 1.457 | 0.0088 | -0.1507 | 165.5682
7.5 | 1.5095 | 0.00922 | -0.1499 | 163.7202
8 | 1.5614 | 0.00964 | -0.1491 | 161.971
8.5 | 1.6127 | 0.01007 | -0.1482 | 160.149
9 | 1.6635 | 0.0105 | -0.1472 | 158.4286
9.5 | 1.7134 | 0.01092 | -0.1461 | 156.9048

## 141. Re 18M Mach 0.25 (1)
BIGFOIL.COM POLAR EXPORT
Joukowsky 13.00% thick 5.00% camber
Joukowsky 13.00% thick 5.00% camber |  |  |  | Cl Max: | 1.846 | at alpha= | 12 | deg
JavaFoil+Calcfoil stall+Eppler ext transition |  |  |  | L/D Max: | 149.262 | at alpha= | 7.5 | deg
Re: | 18000000 |  |  | Cd Min: | 0.0037 | at alpha= | -8.5 | deg
Mach: | 0.25 |  |  | Cl=0 at alpha= | -5.8307 | deg
|  |  |  | @ Cl=0.1, Cd= | 0.003769
|  |  |  | @ Cl=0.4, Cd= | 0.004174
|  |  |  | @ Cl=0.6, Cd= | 0.0046576
alpha (deg) | Cl | Cd | Cm | Cl/Cd
-20 | -0.409 | 0.16865 | -0.081 | -2.423
-19.5 | -0.45 | 0.1569 | -0.083 | -2.865
-19 | -0.487 | 0.14523 | -0.085 | -3.355
-18.5 | -0.521 | 0.13604 | -0.087 | -3.831
-18 | -0.552 | 0.12535 | -0.09 | -4.403
-17.5 | -0.578 | 0.11722 | -0.092 | -4.933
-17 | -0.601 | 0.10862 | -0.094 | -5.53
-16.5 | -0.619 | 0.10053 | -0.096 | -6.155
-16 | -0.632 | 0.09278 | -0.098 | -6.815
-15.5 | -0.641 | 0.08504 | -0.1 | -7.541
-15 | -0.646 | 0.07709 | -0.103 | -8.378
-14.5 | -0.645 | 0.06934 | -0.106 | -9.305
-14 | -0.639 | 0.06205 | -0.109 | -10.291
-13.5 | -0.628 | 0.05525 | -0.111 | -11.357
-13 | -0.613 | 0.04824 | -0.114 | -12.703
-12.5 | -0.594 | 0.04191 | -0.117 | -14.163
-12 | -0.571 | 0.03552 | -0.121 | -16.073
-11.5 | -0.545 | 0.02933 | -0.124 | -18.577
-11 | -0.515 | 0.02348 | -0.128 | -21.953
-10.5 | -0.482 | 0.01837 | -0.131 | -26.269
-10 | -0.447 | 0.01371 | -0.135 | -32.581
-9.5 | -0.41 | 0.00922 | -0.14 | -44.476
-9 | -0.374 | 0.00374 | -0.147 | -100.118
-8.5 | -0.318 | 0.0037 | -0.147 | -86.052
-8 | -0.261 | 0.00382 | -0.147 | -68.445
-7.5 | -0.203 | 0.0038 | -0.147 | -53.296
-7 | -0.143 | 0.00371 | -0.147 | -38.574
-6.5 | -0.082 | 0.00371 | -0.147 | -22.24
-6 | -0.021 | 0.00372 | -0.148 | -5.698
-5.5 | 0.041 | 0.00375 | -0.148 | 10.824
-5 | 0.103 | 0.00377 | -0.148 | 27.246
-4.5 | 0.165 | 0.00374 | -0.148 | 44.179
-4 | 0.228 | 0.00379 | -0.148 | 60.054
-3.5 | 0.29 | 0.00389 | -0.148 | 74.545
-3 | 0.353 | 0.00398 | -0.148 | 88.747
-2.5 | 0.416 | 0.00424 | -0.148 | 98.049
-2 | 0.478 | 0.00442 | -0.148 | 108.248
-1.5 | 0.541 | 0.00461 | -0.148 | 117.155
-1 | 0.603 | 0.00466 | -0.148 | 129.385
-0.5 | 0.665 | 0.00508 | -0.148 | 130.812
0 | 0.727 | 0.00521 | -0.148 | 139.396
0.5 | 0.788 | 0.00553 | -0.148 | 142.476
1 | 0.85 | 0.00592 | -0.148 | 143.448
1.5 | 0.911 | 0.00638 | -0.148 | 142.761
2 | 0.973 | 0.00738 | -0.148 | 131.755
2.5 | 1.034 | 0.0078 | -0.148 | 132.492
3 | 1.094 | 0.00829 | -0.148 | 131.912
3.5 | 1.154 | 0.00881 | -0.148 | 131.019
4 | 1.214 | 0.00942 | -0.148 | 128.91
4.5 | 1.273 | 0.01011 | -0.148 | 125.904
5 | 1.331 | 0.01027 | -0.148 | 129.586
5.5 | 1.388 | 0.01048 | -0.148 | 132.454
6 | 1.443 | 0.0111 | -0.148 | 130.009
6.5 | 1.496 | 0.01122 | -0.148 | 133.314
7 | 1.547 | 0.01106 | -0.147 | 139.832
7.5 | 1.596 | 0.01069 | -0.147 | 149.262
8 | 1.641 | 0.01232 | -0.147 | 133.155
8.5 | 1.683 | 0.01293 | -0.147 | 130.163
9 | 1.722 | 0.01357 | -0.146 | 126.841
9.5 | 1.756 | 0.01426 | -0.146 | 123.125
10 | 1.786 | 0.015 | -0.146 | 119.047
10.5 | 1.809 | 0.01581 | -0.145 | 114.457
11 | 1.828 | 0.0166 | -0.145 | 110.106
11.5 | 1.84 | 0.01753 | -0.144 | 104.943
12 | 1.846 | 0.01828 | -0.144 | 101.007
12.5 | 1.845 | 0.01946 | -0.143 | 94.805
13 | 1.835 | 0.02085 | -0.143 | 88
13.5 | 1.818 | 0.02231 | -0.142 | 81.478
14 | 1.793 | 0.02395 | -0.141 | 74.847
14.5 | 1.758 | 0.02663 | -0.14 | 65.987
15 | 1.719 | 0.02823 | -0.14 | 60.9
15.5 | 1.672 | 0.03084 | -0.139 | 54.219
16 | 1.614 | 0.03378 | -0.138 | 47.772
16.5 | 1.548 | 0.03736 | -0.136 | 41.426
17 | 1.475 | 0.04155 | -0.135 | 35.505

## 142. Re 18M Mach 0.25 (2)
BIGFOIL.COM POLAR EXPORT
Joukowsky 13.00% thick 5.00% camber
Joukowsky 13.00% thick 5.00% camber |  |  |  | Cl Max: | 1.7707 | at alpha= | 9.5 | deg
XFOIL ncrit=9 |  |  |  | L/D Max: | 175.314 | at alpha= | 4 | deg
Re: | 18000000 |  |  | Cd Min: | 0.16209 | at alpha= | -20 | deg
Mach: | 0.25 |  |  | Cl=0 at alpha= | -5.6226 | deg
|  |  |  | @ Cl=0.1, Cd= | 0.0050383
|  |  |  | @ Cl=0.4, Cd= | 0.00479
|  |  |  | @ Cl=0.6, Cd= | 0.0048906
alpha (deg) | Cl | Cd | Cm | Cl/Cd
-20 | -0.7459 | 0.16209 | -0.0253 | -4.6018
-19.5 | -0.766 | 0.14964 | -0.0335 | -5.119
-19 | -0.8096 | 0.13368 | -0.0443 | -6.0563
-18.5 | -0.8488 | 0.11942 | -0.0541 | -7.1077
-18 | -0.9574 | 0.09592 | -0.072 | -9.9812
-17.5 | -1.072 | 0.07282 | -0.0923 | -14.7212
-16.5 | -1.3352 | 0.01888 | -0.1608 | -70.7203
-16 | -1.2915 | 0.01673 | -0.1607 | -77.1967
-15.5 | -1.2401 | 0.01498 | -0.1602 | -82.7837
-15 | -1.1839 | 0.01352 | -0.1596 | -87.5666
-14.5 | -1.124 | 0.01242 | -0.1589 | -90.4992
-14 | -1.0621 | 0.01155 | -0.1582 | -91.9567
-13.5 | -0.9993 | 0.01083 | -0.1575 | -92.2715
-13 | -0.9363 | 0.01009 | -0.157 | -92.7948
-12.5 | -0.873 | 0.00938 | -0.1566 | -93.0704
-12 | -0.8092 | 0.00884 | -0.1562 | -91.5385
-11.5 | -0.7453 | 0.00841 | -0.1557 | -88.6207
-11 | -0.6815 | 0.0079 | -0.1555 | -86.2658
-10.5 | -0.6176 | 0.00748 | -0.1553 | -82.5668
-10 | -0.5538 | 0.00717 | -0.1551 | -77.2385
-9.5 | -0.4901 | 0.00681 | -0.1549 | -71.9677
-9 | -0.4265 | 0.00654 | -0.1549 | -65.2141
-8.5 | -0.3629 | 0.00624 | -0.1549 | -58.1571
-8 | -0.2995 | 0.00603 | -0.1549 | -49.6683
-7.5 | -0.2363 | 0.0058 | -0.1549 | -40.7414
-7 | -0.1732 | 0.00563 | -0.155 | -30.7638
-6.5 | -0.1102 | 0.00547 | -0.1551 | -20.1463
-6 | -0.0474 | 0.00532 | -0.1553 | -8.9098
-5.5 | 0.0154 | 0.00518 | -0.1555 | 2.973
-5 | 0.078 | 0.00507 | -0.1557 | 15.3846
-4.5 | 0.1405 | 0.00498 | -0.1559 | 28.2129
-4 | 0.2028 | 0.00491 | -0.1562 | 41.3035
-3.5 | 0.2649 | 0.00486 | -0.1564 | 54.5062
-3 | 0.3269 | 0.00481 | -0.1567 | 67.9626
-2.5 | 0.3888 | 0.00479 | -0.1569 | 81.1691
-2 | 0.4505 | 0.00479 | -0.1572 | 94.0501
-1.5 | 0.512 | 0.00481 | -0.1574 | 106.4449
-1 | 0.5733 | 0.00486 | -0.1576 | 117.963
-0.5 | 0.6344 | 0.00493 | -0.1578 | 128.6815
0 | 0.6953 | 0.00501 | -0.1579 | 138.7824
0.5 | 0.7561 | 0.00509 | -0.1581 | 148.5462
1 | 0.8165 | 0.00523 | -0.1582 | 156.1185
1.5 | 0.8766 | 0.00539 | -0.1582 | 162.6345
2 | 0.9363 | 0.00558 | -0.1582 | 167.7957
2.5 | 0.9958 | 0.0058 | -0.158 | 171.6897
3 | 1.0544 | 0.00608 | -0.1578 | 173.4211
3.5 | 1.1129 | 0.00637 | -0.1575 | 174.7096
4 | 1.1711 | 0.00668 | -0.1571 | 175.3144
4.5 | 1.2286 | 0.00703 | -0.1566 | 174.7653
5 | 1.2853 | 0.00744 | -0.156 | 172.7554
5.5 | 1.3416 | 0.00786 | -0.1552 | 170.687
6.5 | 1.4531 | 0.00872 | -0.1534 | 166.6399
7 | 1.5083 | 0.00915 | -0.1523 | 164.8415
7.5 | 1.5622 | 0.00965 | -0.151 | 161.886
8 | 1.6162 | 0.0101 | -0.1497 | 160.0198
8.5 | 1.6689 | 0.01059 | -0.1481 | 157.5921
9 | 1.7206 | 0.01109 | -0.1463 | 155.1488
9.5 | 1.7707 | 0.01162 | -0.1443 | 152.3838

## 143. Re 18M Mach 0.50 (1)
BIGFOIL.COM POLAR EXPORT
Joukowsky 13.00% thick 5.00% camber
Joukowsky 13.00% thick 5.00% camber |  |  |  | Cl Max: | 1.745 | at alpha= | 8.5 | deg
JavaFoil+Calcfoil stall+Eppler ext transition |  |  |  | L/D Max: | 151.638 | at alpha= | 1 | deg
Re: | 18000000 |  |  | Cd Min: | 0.00384 | at alpha= | -6 | deg
Mach: | 0.5 |  |  | Cl=0 at alpha= | -5.8309 | deg
|  |  |  | @ Cl=0.1, Cd= | 0.0038719
|  |  |  | @ Cl=0.4, Cd= | 0.0040371
|  |  |  | @ Cl=0.6, Cd= | 0.0046723
alpha (deg) | Cl | Cd | Cm | Cl/Cd
-20 | -0.821 | 0.19537 | -0.098 | -4.203
-19.5 | -0.793 | 0.17229 | -0.099 | -4.603
-19 | -0.765 | 0.15914 | -0.1 | -4.806
-18.5 | -0.733 | 0.1724 | -0.096 | -4.251
-18 | -0.705 | 0.14945 | -0.098 | -4.718
-17.5 | -0.677 | 0.13707 | -0.099 | -4.938
-17 | -0.645 | 0.14579 | -0.095 | -4.425
-16.5 | -0.617 | 0.12787 | -0.097 | -4.828
-16 | -0.59 | 0.11536 | -0.099 | -5.111
-15.5 | -0.558 | 0.11704 | -0.095 | -4.769
-15 | -0.531 | 0.10407 | -0.099 | -5.103
-14.5 | -0.499 | 0.10912 | -0.092 | -4.573
-14 | -0.473 | 0.09136 | -0.1 | -5.18
-13.5 | -0.442 | 0.09338 | -0.094 | -4.729
-13 | -0.418 | 0.07592 | -0.106 | -5.506
-12.5 | -0.387 | 0.07539 | -0.102 | -5.134
-12 | -0.362 | 0.06382 | -0.111 | -5.676
-11.5 | -0.327 | 0.07103 | -0.099 | -4.608
-11 | -0.305 | 0.05463 | -0.115 | -5.588
-10.5 | -0.272 | 0.058 | -0.108 | -4.696
-10 | -0.242 | 0.05838 | -0.104 | -4.141
-9.5 | -0.214 | 0.05204 | -0.109 | -4.116
-9 | -0.302 | 0.03475 | -0.128 | -8.687
-8.5 | -0.284 | 0.0248 | -0.137 | -11.442
-8 | -0.248 | 0.01733 | -0.145 | -14.325
-7.5 | -0.203 | 0.01135 | -0.152 | -17.914
-7 | -0.155 | 0.004 | -0.165 | -38.827
-6.5 | -0.09 | 0.00396 | -0.165 | -22.827
-6 | -0.023 | 0.00384 | -0.165 | -6.088
-5.5 | 0.045 | 0.00384 | -0.165 | 11.714
-5 | 0.114 | 0.00388 | -0.165 | 29.434
-4.5 | 0.184 | 0.00393 | -0.165 | 46.765
-4 | 0.254 | 0.00395 | -0.165 | 64.168
-3.5 | 0.324 | 0.00394 | -0.165 | 82.286
-3 | 0.394 | 0.00402 | -0.165 | 97.922
-2.5 | 0.464 | 0.00422 | -0.165 | 109.913
-2 | 0.534 | 0.00438 | -0.166 | 122.123
-1.5 | 0.604 | 0.00469 | -0.166 | 128.676
-1 | 0.673 | 0.00496 | -0.166 | 135.835
-0.5 | 0.742 | 0.00526 | -0.166 | 141.216
0 | 0.811 | 0.00541 | -0.166 | 150.062
0.5 | 0.88 | 0.00598 | -0.166 | 147.226
1 | 0.949 | 0.00626 | -0.166 | 151.638
1.5 | 1.017 | 0.00675 | -0.166 | 150.722
2 | 1.085 | 0.00823 | -0.166 | 131.87
2.5 | 1.153 | 0.00882 | -0.166 | 130.741
3 | 1.22 | 0.00956 | -0.166 | 127.557
3.5 | 1.286 | 0.0104 | -0.166 | 123.7
4 | 1.351 | 0.01051 | -0.165 | 128.526
4.5 | 1.413 | 0.01086 | -0.165 | 130.191
5 | 1.474 | 0.01071 | -0.165 | 137.561
5.5 | 1.532 | 0.01199 | -0.165 | 127.732
6 | 1.586 | 0.01283 | -0.164 | 123.61
6.5 | 1.635 | 0.01348 | -0.164 | 121.242
7 | 1.678 | 0.01446 | -0.164 | 116.084
7.5 | 1.713 | 0.01553 | -0.163 | 110.332
8 | 1.736 | 0.01674 | -0.163 | 103.723
8.5 | 1.745 | 0.01813 | -0.162 | 96.207
9 | 1.725 | 0.0198 | -0.161 | 87.147
9.5 | 1.66 | 0.02196 | -0.16 | 75.615
10 | 1.47 | 0.02521 | -0.159 | 58.303
10.5 | 1.056 | 0.02961 | -0.157 | 35.67
11 | 1.087 | 0.0295 | -0.157 | 36.869
11.5 | 1.113 | 0.03148 | -0.156 | 35.335
12 | 1.139 | 0.03324 | -0.155 | 34.258
12.5 | 1.144 | 0.04288 | -0.151 | 26.682
13 | 1.143 | 0.05524 | -0.144 | 20.69
13.5 | 1.118 | 0.08072 | -0.131 | 13.851

## 144. Re 18M Mach 0.50 (2)
BIGFOIL.COM POLAR EXPORT
Joukowsky 13.00% thick 5.00% camber
Joukowsky 13.00% thick 5.00% camber |  |  |  | Cl Max: | 1.9491 | at alpha= | 10 | deg
XFOIL ncrit=9 |  |  |  | L/D Max: | 188.525 | at alpha= | 3 | deg
Re: | 18000000 |  |  | Cd Min: | 0.1144 | at alpha= | -15 | deg
Mach: | 0.5 |  |  | Cl=0 at alpha= | -5.4481 | deg
|  |  |  | @ Cl=0.1, Cd= | 0.0053508
|  |  |  | @ Cl=0.4, Cd= | 0.0049707
|  |  |  | @ Cl=0.6, Cd= | 0.0049728
alpha (deg) | Cl | Cd | Cm | Cl/Cd
-15 | -0.4218 | 0.1144 | -0.1018 | -3.6871
-14.5 | -0.4348 | 0.10501 | -0.1078 | -4.1406
-14 | -0.4515 | 0.09509 | -0.1152 | -4.7481
-13.5 | -0.4705 | 0.08528 | -0.123 | -5.5171
-13 | -0.4956 | 0.07549 | -0.1311 | -6.5651
-12.5 | -0.5216 | 0.06627 | -0.1387 | -7.8708
-12 | -0.547 | 0.05777 | -0.1456 | -9.4686
-10.5 | -0.6382 | 0.01857 | -0.145 | -34.3673
-10 | -0.6672 | 0.0103 | -0.1578 | -64.7767
-9 | -0.5794 | 0.00851 | -0.1891 | -68.0846
-8.5 | -0.4921 | 0.00757 | -0.1864 | -65.0066
-8 | -0.4069 | 0.00703 | -0.1842 | -57.8805
-7.5 | -0.3239 | 0.00665 | -0.1822 | -48.7068
-7 | -0.2427 | 0.00629 | -0.1807 | -38.5851
-6.5 | -0.1631 | 0.006 | -0.1794 | -27.1833
-6 | -0.085 | 0.00577 | -0.1784 | -14.7314
-5.5 | -0.0079 | 0.00558 | -0.1777 | -1.4158
-5 | 0.0682 | 0.00541 | -0.1771 | 12.6063
-4.5 | 0.1434 | 0.00527 | -0.1767 | 27.2106
-4 | 0.218 | 0.00514 | -0.1765 | 42.4125
-3.5 | 0.2918 | 0.00505 | -0.1763 | 57.7822
-3 | 0.365 | 0.00499 | -0.1763 | 73.1463
-2.5 | 0.4377 | 0.00495 | -0.1763 | 88.4242
-2 | 0.5099 | 0.00494 | -0.1763 | 103.2186
-1.5 | 0.5817 | 0.00496 | -0.1764 | 117.2782
-1 | 0.6532 | 0.00501 | -0.1765 | 130.3792
-0.5 | 0.7243 | 0.00507 | -0.1765 | 142.86
0.5 | 0.8661 | 0.00527 | -0.1765 | 164.3454
1 | 0.9365 | 0.00542 | -0.1763 | 172.786
1.5 | 1.0063 | 0.00564 | -0.176 | 178.422
2 | 1.0763 | 0.00584 | -0.1756 | 184.2979
2.5 | 1.1451 | 0.00614 | -0.1749 | 186.4984
3 | 1.2141 | 0.00644 | -0.174 | 188.5248
3.5 | 1.2821 | 0.00681 | -0.1729 | 188.2673
4 | 1.3489 | 0.00726 | -0.1713 | 185.7989
4.5 | 1.4145 | 0.00776 | -0.1694 | 182.2809
5 | 1.4786 | 0.00833 | -0.167 | 177.503
5.5 | 1.5408 | 0.00895 | -0.164 | 172.1564
6.5 | 1.6584 | 0.0103 | -0.1563 | 161.0097
7 | 1.7022 | 0.01103 | -0.1496 | 154.3246
7.5 | 1.7429 | 0.0119 | -0.1425 | 146.4622
8 | 1.7825 | 0.01304 | -0.1356 | 136.6948
8.5 | 1.8248 | 0.01431 | -0.1293 | 127.5192
9 | 1.8668 | 0.01582 | -0.1231 | 118.0025
9.5 | 1.9075 | 0.01761 | -0.1171 | 108.3191
10 | 1.9491 | 0.0196 | -0.1115 | 99.4439

## 145. Re 20M Mach 0.00 (1)
BIGFOIL.COM POLAR EXPORT
Joukowsky 13.00% thick 5.00% camber
Joukowsky 13.00% thick 5.00% camber |  |  |  | Cl Max: | 1.897 | at alpha= | 14 | deg
JavaFoil+Calcfoil stall+Eppler ext transition |  |  |  | L/D Max: | 152.645 | at alpha= | 8.5 | deg
Re: | 20000000 |  |  | Cd Min: | 0.00364 | at alpha= | -9 | deg
Mach: | 0 |  |  | Cl=0 at alpha= | -5.825 | deg
|  |  |  | @ Cl=0.1, Cd= | 0.00374
|  |  |  | @ Cl=0.4, Cd= | 0.0041882
|  |  |  | @ Cl=0.6, Cd= | 0.0047367
alpha (deg) | Cl | Cd | Cm | Cl/Cd
-20 | -0.778 | 0.12614 | -0.094 | -6.168
-19.5 | -0.783 | 0.12001 | -0.095 | -6.521
-19 | -0.787 | 0.11202 | -0.096 | -7.024
-18.5 | -0.788 | 0.10526 | -0.098 | -7.49
-18 | -0.788 | 0.09811 | -0.099 | -8.035
-17.5 | -0.786 | 0.09119 | -0.101 | -8.622
-17 | -0.782 | 0.08442 | -0.102 | -9.261
-16.5 | -0.775 | 0.07769 | -0.104 | -9.978
-16 | -0.766 | 0.07124 | -0.106 | -10.751
-15.5 | -0.754 | 0.06486 | -0.108 | -11.627
-15 | -0.741 | 0.05778 | -0.11 | -12.821
-14.5 | -0.723 | 0.05227 | -0.112 | -13.83
-14 | -0.703 | 0.04583 | -0.114 | -15.341
-13.5 | -0.68 | 0.04012 | -0.116 | -16.952
-13 | -0.655 | 0.03465 | -0.119 | -18.896
-12.5 | -0.627 | 0.02937 | -0.121 | -21.349
-12 | -0.598 | 0.0237 | -0.124 | -25.254
-11.5 | -0.567 | 0.01881 | -0.127 | -30.134
-11 | -0.534 | 0.0143 | -0.131 | -37.312
-10.5 | -0.5 | 0.01016 | -0.135 | -49.155
-10 | -0.473 | 0.00367 | -0.142 | -129.018
-9.5 | -0.421 | 0.00367 | -0.142 | -114.692
-9 | -0.367 | 0.00364 | -0.142 | -100.611
-8.5 | -0.311 | 0.00375 | -0.142 | -82.928
-8 | -0.255 | 0.00374 | -0.142 | -68.034
-7.5 | -0.197 | 0.00366 | -0.143 | -53.986
-7 | -0.139 | 0.00365 | -0.143 | -38.069
-6.5 | -0.08 | 0.00366 | -0.143 | -21.887
-6 | -0.021 | 0.00368 | -0.143 | -5.584
-5.5 | 0.039 | 0.0037 | -0.143 | 10.634
-5 | 0.1 | 0.00374 | -0.143 | 26.643
-4.5 | 0.16 | 0.00371 | -0.143 | 43.152
-4 | 0.221 | 0.00376 | -0.143 | 58.64
-3.5 | 0.281 | 0.00386 | -0.143 | 72.776
-3 | 0.342 | 0.00396 | -0.143 | 86.243
-2.5 | 0.403 | 0.0042 | -0.143 | 95.835
-2 | 0.463 | 0.0044 | -0.143 | 105.308
-1.5 | 0.523 | 0.00454 | -0.143 | 115.291
-1 | 0.584 | 0.00463 | -0.143 | 126.169
-0.5 | 0.644 | 0.00503 | -0.143 | 127.925
0 | 0.704 | 0.00515 | -0.143 | 136.551
0.5 | 0.763 | 0.00549 | -0.143 | 139.015
1 | 0.823 | 0.00589 | -0.143 | 139.674
1.5 | 0.883 | 0.00626 | -0.143 | 140.924
2 | 0.942 | 0.00665 | -0.143 | 141.611
2.5 | 1.001 | 0.00757 | -0.143 | 132.216
3 | 1.06 | 0.00798 | -0.143 | 132.867
3.5 | 1.119 | 0.00844 | -0.143 | 132.524
4 | 1.177 | 0.00899 | -0.143 | 130.869
4.5 | 1.234 | 0.00956 | -0.143 | 129.108
5 | 1.291 | 0.01024 | -0.143 | 126.108
5.5 | 1.346 | 0.01027 | -0.143 | 131.116
6 | 1.401 | 0.01085 | -0.143 | 129.073
6.5 | 1.454 | 0.01093 | -0.143 | 132.99
7 | 1.505 | 0.0107 | -0.143 | 140.707
7.5 | 1.555 | 0.01124 | -0.143 | 138.297
8 | 1.602 | 0.01075 | -0.143 | 148.981
8.5 | 1.646 | 0.01079 | -0.142 | 152.645
9 | 1.688 | 0.01239 | -0.142 | 136.226
9.5 | 1.727 | 0.01292 | -0.142 | 133.642
10 | 1.763 | 0.01352 | -0.142 | 130.331
10.5 | 1.794 | 0.01415 | -0.141 | 126.772
11 | 1.822 | 0.01481 | -0.141 | 123.033
11.5 | 1.845 | 0.01544 | -0.141 | 119.5
12 | 1.865 | 0.01619 | -0.14 | 115.199
12.5 | 1.881 | 0.01667 | -0.14 | 112.792
13 | 1.891 | 0.01764 | -0.139 | 107.184
13.5 | 1.896 | 0.01867 | -0.139 | 101.559
14 | 1.897 | 0.01977 | -0.138 | 95.941
14.5 | 1.894 | 0.02098 | -0.138 | 90.237
15 | 1.886 | 0.02234 | -0.137 | 84.407
15.5 | 1.874 | 0.02384 | -0.136 | 78.62
16 | 1.856 | 0.02553 | -0.136 | 72.7
16.5 | 1.834 | 0.02733 | -0.135 | 67.092
17 | 1.808 | 0.02948 | -0.134 | 61.322
17.5 | 1.778 | 0.03175 | -0.134 | 56.014
18 | 1.746 | 0.0343 | -0.133 | 50.902
18.5 | 1.711 | 0.03716 | -0.132 | 46.043
19 | 1.673 | 0.04071 | -0.131 | 41.097

## 146. Re 20M Mach 0.00 (2)
BIGFOIL.COM POLAR EXPORT
Joukowsky 13.00% thick 5.00% camber
Joukowsky 13.00% thick 5.00% camber |  |  |  | Cl Max: | 2.2254 | at alpha= | 20 | deg
XFOIL ncrit=9 |  |  |  | L/D Max: | 172.251 | at alpha= | 4 | deg
Re: | 20000000 |  |  | Cd Min: | 0.04997 | at alpha= | 20 | deg
Mach: | 0 |  |  | Cl=0 at alpha= | -5.6675 | deg
|  |  |  | @ Cl=0.1, Cd= | 0.0049456
|  |  |  | @ Cl=0.4, Cd= | 0.00475
|  |  |  | @ Cl=0.6, Cd= | 0.004857
alpha (deg) | Cl | Cd | Cm | Cl/Cd
-20 | -1.5705 | 0.02858 | -0.119 | -54.951
-19.5 | -1.5343 | 0.01936 | -0.1389 | -79.251
-19 | -1.4786 | 0.01754 | -0.1431 | -84.2987
-18.5 | -1.4402 | 0.01634 | -0.1425 | -88.1395
-18 | -1.3967 | 0.01515 | -0.1424 | -92.1914
-17.5 | -1.3497 | 0.01411 | -0.1424 | -95.6556
-17 | -1.3004 | 0.01315 | -0.1426 | -98.8897
-16.5 | -1.249 | 0.01235 | -0.1427 | -101.1336
-16 | -1.1958 | 0.01168 | -0.1429 | -102.3801
-15.5 | -1.1414 | 0.01109 | -0.1431 | -102.9216
-15 | -1.0864 | 0.01057 | -0.1434 | -102.7815
-14.5 | -1.031 | 0.01001 | -0.1436 | -102.997
-14 | -0.9751 | 0.00943 | -0.144 | -103.404
-13.5 | -0.9186 | 0.00895 | -0.1443 | -102.6369
-13 | -0.8615 | 0.00856 | -0.1446 | -100.6425
-12.5 | -0.804 | 0.00821 | -0.1449 | -97.9294
-12 | -0.7463 | 0.00781 | -0.1452 | -95.557
-11.5 | -0.6883 | 0.00744 | -0.1456 | -92.5134
-11 | -0.63 | 0.00716 | -0.1459 | -87.9888
-10.5 | -0.5716 | 0.00688 | -0.1463 | -83.0814
-10 | -0.5129 | 0.00658 | -0.1466 | -77.9483
-9.5 | -0.454 | 0.00636 | -0.147 | -71.3836
-9 | -0.3951 | 0.00612 | -0.1474 | -64.5588
-8.5 | -0.336 | 0.00593 | -0.1477 | -56.661
-8 | -0.2769 | 0.00574 | -0.1481 | -48.2404
-7.5 | -0.2176 | 0.00558 | -0.1484 | -38.9964
-7 | -0.1582 | 0.00541 | -0.1488 | -29.2421
-6.5 | -0.0988 | 0.00528 | -0.1491 | -18.7121
-6 | -0.0395 | 0.00517 | -0.1495 | -7.6402
-5.5 | 0.0199 | 0.00506 | -0.1498 | 3.9328
-5 | 0.0793 | 0.00497 | -0.1502 | 15.9557
-4.5 | 0.1386 | 0.0049 | -0.1505 | 28.2857
-4 | 0.198 | 0.00484 | -0.1508 | 40.9091
-3.5 | 0.2572 | 0.0048 | -0.1512 | 53.5833
-3 | 0.3165 | 0.00477 | -0.1515 | 66.3522
-2.5 | 0.3756 | 0.00475 | -0.1518 | 79.0737
-2 | 0.4347 | 0.00475 | -0.1521 | 91.5158
-1.5 | 0.4936 | 0.00477 | -0.1523 | 103.4801
-1 | 0.5524 | 0.0048 | -0.1526 | 115.0833
-0.5 | 0.6109 | 0.00487 | -0.1528 | 125.4415
0 | 0.6691 | 0.00497 | -0.153 | 134.6278
0.5 | 0.7274 | 0.00506 | -0.1531 | 143.7549
1 | 0.7852 | 0.00519 | -0.1533 | 151.2909
1.5 | 0.8427 | 0.00535 | -0.1533 | 157.514
2 | 0.9 | 0.00552 | -0.1534 | 163.0435
2.5 | 0.9568 | 0.00573 | -0.1534 | 166.9808
3 | 1.013 | 0.006 | -0.1533 | 168.8333
3.5 | 1.0692 | 0.00625 | -0.1532 | 171.072
4 | 1.1248 | 0.00653 | -0.153 | 172.2511
4.5 | 1.1797 | 0.00687 | -0.1527 | 171.7176
5 | 1.2345 | 0.0072 | -0.1524 | 171.4583
5.5 | 1.2888 | 0.00754 | -0.152 | 170.9284
6 | 1.3426 | 0.0079 | -0.1516 | 169.9494
6.5 | 1.3959 | 0.00828 | -0.1511 | 168.587
7 | 1.4489 | 0.00865 | -0.1505 | 167.5029
7.5 | 1.5009 | 0.00908 | -0.1498 | 165.2974
8 | 1.553 | 0.00945 | -0.1492 | 164.3386
8.5 | 1.6044 | 0.00985 | -0.1484 | 162.8832
9 | 1.6549 | 0.01026 | -0.1476 | 161.2963
9.5 | 1.7048 | 0.01068 | -0.1466 | 159.6255
10 | 1.754 | 0.01108 | -0.1457 | 158.3032
10.5 | 1.7989 | 0.01139 | -0.1438 | 157.9368
11 | 1.845 | 0.01191 | -0.1422 | 154.9118
11.5 | 1.8884 | 0.01249 | -0.1402 | 151.193
12 | 1.9289 | 0.01313 | -0.1377 | 146.9078
12.5 | 1.9586 | 0.01374 | -0.1331 | 142.5473
13 | 1.984 | 0.01449 | -0.1281 | 136.922
13.5 | 2.0105 | 0.01543 | -0.1236 | 130.2981
14 | 2.0379 | 0.01644 | -0.1196 | 123.9599
14.5 | 2.0613 | 0.01776 | -0.1154 | 116.0642
15 | 2.0851 | 0.0192 | -0.1115 | 108.599
15.5 | 2.1096 | 0.02073 | -0.1081 | 101.7656
16 | 2.1301 | 0.02262 | -0.1045 | 94.1689
16.5 | 2.1473 | 0.02488 | -0.101 | 86.3063
17 | 2.1649 | 0.02729 | -0.0979 | 79.3294
17.5 | 2.1816 | 0.02993 | -0.0951 | 72.8901
18 | 2.1953 | 0.033 | -0.0925 | 66.5242
18.5 | 2.2075 | 0.03642 | -0.0903 | 60.6123
19 | 2.2132 | 0.0407 | -0.0882 | 54.3784
19.5 | 2.2209 | 0.04505 | -0.0867 | 49.2986
20 | 2.2254 | 0.04997 | -0.0856 | 44.5347

## 147. Re 20M Mach 0.10 (1)
BIGFOIL.COM POLAR EXPORT
Joukowsky 13.00% thick 5.00% camber
Joukowsky 13.00% thick 5.00% camber |  |  |  | Cl Max: | 1.889 | at alpha= | 13.5 | deg
JavaFoil+Calcfoil stall+Eppler ext transition |  |  |  | L/D Max: | 151.497 | at alpha= | 8.5 | deg
Re: | 20000000 |  |  | Cd Min: | 0.00365 | at alpha= | -9 | deg
Mach: | 0.1 |  |  | Cl=0 at alpha= | -5.8279 | deg
|  |  |  | @ Cl=0.1, Cd= | 0.00374
|  |  |  | @ Cl=0.4, Cd= | 0.004191
|  |  |  | @ Cl=0.6, Cd= | 0.0046907
alpha (deg) | Cl | Cd | Cm | Cl/Cd
-20 | -0.741 | 0.13089 | -0.093 | -5.661
-19.5 | -0.749 | 0.12375 | -0.094 | -6.054
-19 | -0.756 | 0.11625 | -0.095 | -6.503
-18.5 | -0.761 | 0.10872 | -0.097 | -6.998
-18 | -0.764 | 0.10129 | -0.098 | -7.542
-17.5 | -0.764 | 0.09419 | -0.1 | -8.117
-17 | -0.762 | 0.08799 | -0.101 | -8.662
-16.5 | -0.758 | 0.0811 | -0.103 | -9.345
-16 | -0.752 | 0.0738 | -0.105 | -10.185
-15.5 | -0.741 | 0.06783 | -0.107 | -10.931
-15 | -0.731 | 0.06004 | -0.109 | -12.168
-14.5 | -0.714 | 0.05442 | -0.111 | -13.127
-14 | -0.695 | 0.04825 | -0.113 | -14.413
-13.5 | -0.674 | 0.04237 | -0.116 | -15.903
-13 | -0.65 | 0.03636 | -0.118 | -17.88
-12.5 | -0.623 | 0.03096 | -0.121 | -20.131
-12 | -0.595 | 0.02549 | -0.124 | -23.327
-11.5 | -0.564 | 0.0201 | -0.127 | -28.081
-11 | -0.531 | 0.01544 | -0.13 | -34.399
-10.5 | -0.497 | 0.01119 | -0.134 | -44.423
-10 | -0.474 | 0.00368 | -0.143 | -128.862
-9.5 | -0.422 | 0.00368 | -0.143 | -114.602
-9 | -0.368 | 0.00365 | -0.143 | -100.723
-8.5 | -0.312 | 0.00377 | -0.143 | -82.971
-8 | -0.256 | 0.00375 | -0.143 | -68.201
-7.5 | -0.198 | 0.00366 | -0.143 | -54.15
-7 | -0.14 | 0.00366 | -0.143 | -38.161
-6.5 | -0.08 | 0.00366 | -0.143 | -21.954
-6 | -0.021 | 0.0037 | -0.144 | -5.587
-5.5 | 0.04 | 0.0037 | -0.144 | 10.676
-5 | 0.1 | 0.00374 | -0.144 | 26.759
-4.5 | 0.161 | 0.00371 | -0.144 | 43.316
-4 | 0.222 | 0.00376 | -0.144 | 58.867
-3.5 | 0.283 | 0.00387 | -0.144 | 73.077
-3 | 0.344 | 0.00409 | -0.144 | 84.079
-2.5 | 0.405 | 0.0042 | -0.144 | 96.307
-2 | 0.466 | 0.0044 | -0.144 | 105.781
-1.5 | 0.526 | 0.00441 | -0.144 | 119.17
-1 | 0.587 | 0.00463 | -0.144 | 126.708
-0.5 | 0.647 | 0.00491 | -0.144 | 131.856
0 | 0.707 | 0.00516 | -0.144 | 137.027
0.5 | 0.767 | 0.0055 | -0.144 | 139.466
1 | 0.827 | 0.00591 | -0.144 | 140.056
1.5 | 0.887 | 0.00628 | -0.144 | 141.261
2 | 0.947 | 0.00667 | -0.144 | 141.921
2.5 | 1.006 | 0.0076 | -0.144 | 132.429
3 | 1.065 | 0.00801 | -0.144 | 132.991
3.5 | 1.124 | 0.00851 | -0.144 | 132.067
4 | 1.183 | 0.00904 | -0.144 | 130.872
4.5 | 1.24 | 0.00965 | -0.144 | 128.505
5 | 1.297 | 0.01031 | -0.144 | 125.831
5.5 | 1.353 | 0.01036 | -0.144 | 130.514
6 | 1.407 | 0.01046 | -0.144 | 134.574
6.5 | 1.46 | 0.01102 | -0.144 | 132.554
7 | 1.512 | 0.01081 | -0.144 | 139.869
7.5 | 1.561 | 0.01083 | -0.143 | 144.196
8 | 1.608 | 0.01088 | -0.143 | 147.81
8.5 | 1.653 | 0.01091 | -0.143 | 151.497
9 | 1.694 | 0.01253 | -0.143 | 135.131
9.5 | 1.732 | 0.01309 | -0.143 | 132.288
10 | 1.767 | 0.01369 | -0.142 | 129.068
10.5 | 1.797 | 0.01434 | -0.142 | 125.363
11 | 1.824 | 0.01503 | -0.142 | 121.327
11.5 | 1.847 | 0.01569 | -0.141 | 117.688
12 | 1.865 | 0.01648 | -0.141 | 113.194
12.5 | 1.878 | 0.01702 | -0.14 | 110.361
13 | 1.886 | 0.018 | -0.14 | 104.786
13.5 | 1.889 | 0.01908 | -0.139 | 98.969
14 | 1.887 | 0.02023 | -0.139 | 93.237
14.5 | 1.88 | 0.02153 | -0.138 | 87.343
15 | 1.869 | 0.02301 | -0.138 | 81.204
15.5 | 1.853 | 0.02463 | -0.137 | 75.232
16 | 1.831 | 0.02636 | -0.136 | 69.433
16.5 | 1.804 | 0.02829 | -0.135 | 63.759
17 | 1.773 | 0.03062 | -0.135 | 57.906
17.5 | 1.739 | 0.03311 | -0.134 | 52.515
18 | 1.701 | 0.03588 | -0.133 | 47.422
18.5 | 1.66 | 0.03935 | -0.132 | 42.191

## 148. Re 20M Mach 0.10 (2)
BIGFOIL.COM POLAR EXPORT
Joukowsky 13.00% thick 5.00% camber
Joukowsky 13.00% thick 5.00% camber |  |  |  | Cl Max: | 2.2217 | at alpha= | 20 | deg
XFOIL ncrit=9 |  |  |  | L/D Max: | 172.809 | at alpha= | 4 | deg
Re: | 20000000 |  |  | Cd Min: | 0.06802 | at alpha= | -20 | deg
Mach: | 0.1 |  |  | Cl=0 at alpha= | -5.6611 | deg
|  |  |  | @ Cl=0.1, Cd= | 0.004952
|  |  |  | @ Cl=0.4, Cd= | 0.00475
|  |  |  | @ Cl=0.6, Cd= | 0.0048551
alpha (deg) | Cl | Cd | Cm | Cl/Cd
-20 | -1.2842 | 0.06802 | -0.0875 | -18.8797
-19.5 | -1.529 | 0.03051 | -0.121 | -50.1147
-18.5 | -1.4532 | 0.01752 | -0.1461 | -82.9452
-18 | -1.4116 | 0.01621 | -0.1457 | -87.082
-17.5 | -1.3655 | 0.01504 | -0.1456 | -90.7912
-17 | -1.3166 | 0.01395 | -0.1455 | -94.3799
-16.5 | -1.2655 | 0.01296 | -0.1455 | -97.6466
-16 | -1.2121 | 0.01213 | -0.1456 | -99.9258
-15.5 | -1.1572 | 0.01144 | -0.1457 | -101.1538
-15 | -1.1013 | 0.01086 | -0.1457 | -101.4088
-14.5 | -1.0447 | 0.01032 | -0.1458 | -101.2306
-14 | -0.9879 | 0.00972 | -0.146 | -101.6358
-13.5 | -0.9305 | 0.00916 | -0.1462 | -101.583
-13 | -0.8725 | 0.00871 | -0.1464 | -100.1722
-12.5 | -0.8141 | 0.00834 | -0.1466 | -97.6139
-12 | -0.7555 | 0.00796 | -0.1468 | -94.9121
-11.5 | -0.6967 | 0.00755 | -0.1471 | -92.2781
-11 | -0.6376 | 0.00724 | -0.1473 | -88.0663
-10.5 | -0.5784 | 0.00696 | -0.1476 | -83.1034
-10 | -0.5189 | 0.00664 | -0.1479 | -78.1476
-9.5 | -0.4593 | 0.0064 | -0.1482 | -71.7656
-9 | -0.3997 | 0.00618 | -0.1485 | -64.6764
-8.5 | -0.34 | 0.00596 | -0.1488 | -57.047
-8 | -0.2802 | 0.00578 | -0.1491 | -48.4775
-7.5 | -0.2204 | 0.0056 | -0.1494 | -39.3571
-7 | -0.1604 | 0.00543 | -0.1497 | -29.5396
-6.5 | -0.1005 | 0.0053 | -0.1501 | -18.9623
-6 | -0.0406 | 0.00518 | -0.1504 | -7.8378
-5.5 | 0.0193 | 0.00506 | -0.1507 | 3.8142
-5 | 0.0791 | 0.00498 | -0.151 | 15.8835
-4.5 | 0.1389 | 0.0049 | -0.1513 | 28.3469
-4 | 0.1987 | 0.00485 | -0.1517 | 40.9691
-3.5 | 0.2584 | 0.0048 | -0.152 | 53.8333
-3 | 0.3181 | 0.00477 | -0.1523 | 66.6876
-2.5 | 0.3776 | 0.00475 | -0.1526 | 79.4947
-2 | 0.4371 | 0.00475 | -0.1528 | 92.0211
-1.5 | 0.4965 | 0.00477 | -0.1531 | 104.0881
-1 | 0.5556 | 0.00481 | -0.1534 | 115.5094
-0.5 | 0.6146 | 0.00487 | -0.1536 | 126.2012
0 | 0.6732 | 0.00497 | -0.1537 | 135.4527
0.5 | 0.7318 | 0.00507 | -0.1539 | 144.3393
1 | 0.7901 | 0.00519 | -0.154 | 152.2351
1.5 | 0.8479 | 0.00536 | -0.1541 | 158.1903
2 | 0.9056 | 0.00552 | -0.1541 | 164.058
2.5 | 0.9628 | 0.00574 | -0.1541 | 167.7352
3 | 1.0194 | 0.006 | -0.154 | 169.9
3.5 | 1.0759 | 0.00626 | -0.1539 | 171.869
4 | 1.1319 | 0.00655 | -0.1536 | 172.8092
4.5 | 1.1872 | 0.00689 | -0.1533 | 172.3077
5 | 1.2423 | 0.00723 | -0.153 | 171.8257
5.5 | 1.297 | 0.00758 | -0.1526 | 171.1082
6 | 1.3512 | 0.00795 | -0.1521 | 169.9623
6.5 | 1.405 | 0.00833 | -0.1515 | 168.6675
7 | 1.4582 | 0.00872 | -0.1509 | 167.2248
7.5 | 1.5107 | 0.00914 | -0.1501 | 165.2845
8 | 1.5631 | 0.00953 | -0.1494 | 164.0189
8.5 | 1.6148 | 0.00993 | -0.1485 | 162.6183
9 | 1.6656 | 0.01036 | -0.1475 | 160.7722
9.5 | 1.7158 | 0.01079 | -0.1465 | 159.0176
10 | 1.7653 | 0.0112 | -0.1454 | 157.6161
10.5 | 1.8101 | 0.01154 | -0.1433 | 156.8544
11 | 1.8557 | 0.01209 | -0.1415 | 153.4905
11.5 | 1.8991 | 0.01268 | -0.1392 | 149.7713
12 | 1.9361 | 0.01335 | -0.1359 | 145.0262
12.5 | 1.9619 | 0.014 | -0.1304 | 140.1357
13 | 1.9883 | 0.01487 | -0.1255 | 133.7122
13.5 | 2.0154 | 0.01588 | -0.1211 | 126.9144
14 | 2.0432 | 0.01699 | -0.1171 | 120.259
14.5 | 2.0662 | 0.01846 | -0.1128 | 111.9285
15 | 2.0901 | 0.02001 | -0.109 | 104.4528
15.5 | 2.1135 | 0.02173 | -0.1054 | 97.2618
16 | 2.1335 | 0.02383 | -0.1018 | 89.53
16.5 | 2.1497 | 0.02633 | -0.0983 | 81.6445
17 | 2.1676 | 0.0289 | -0.0954 | 75.0035
17.5 | 2.1841 | 0.03175 | -0.0927 | 68.7906
18 | 2.1959 | 0.03523 | -0.0901 | 62.3304
18.5 | 2.2059 | 0.0391 | -0.088 | 56.4169
19 | 2.2109 | 0.04377 | -0.0862 | 50.5118
19.5 | 2.2185 | 0.04838 | -0.0849 | 45.8557
20 | 2.2217 | 0.05377 | -0.0841 | 41.3186

## 149. Re 20M Mach 0.25 (1)
BIGFOIL.COM POLAR EXPORT
Joukowsky 13.00% thick 5.00% camber
Joukowsky 13.00% thick 5.00% camber |  |  |  | Cl Max: | 1.848 | at alpha= | 12 | deg
JavaFoil+Calcfoil stall+Eppler ext transition |  |  |  | L/D Max: | 145.192 | at alpha= | 7.5 | deg
Re: | 20000000 |  |  | Cd Min: | 0.00368 | at alpha= | -8.5 | deg
Mach: | 0.25 |  |  | Cl=0 at alpha= | -5.8307 | deg
|  |  |  | @ Cl=0.1, Cd= | 0.0037585
|  |  |  | @ Cl=0.4, Cd= | 0.0041714
|  |  |  | @ Cl=0.6, Cd= | 0.0046476
alpha (deg) | Cl | Cd | Cm | Cl/Cd
-20 | -0.409 | 0.1684 | -0.081 | -2.427
-19.5 | -0.45 | 0.1554 | -0.084 | -2.894
-19 | -0.487 | 0.1445 | -0.086 | -3.374
-18.5 | -0.521 | 0.13488 | -0.088 | -3.866
-18 | -0.552 | 0.1249 | -0.09 | -4.42
-17.5 | -0.579 | 0.11601 | -0.092 | -4.988
-17 | -0.601 | 0.10749 | -0.094 | -5.593
-16.5 | -0.619 | 0.0994 | -0.096 | -6.231
-16 | -0.633 | 0.09163 | -0.099 | -6.907
-15.5 | -0.642 | 0.08393 | -0.101 | -7.649
-15 | -0.646 | 0.07658 | -0.103 | -8.439
-14.5 | -0.646 | 0.0688 | -0.106 | -9.384
-14 | -0.64 | 0.06091 | -0.109 | -10.503
-13.5 | -0.629 | 0.05411 | -0.112 | -11.619
-13 | -0.614 | 0.04749 | -0.115 | -12.92
-12.5 | -0.595 | 0.04081 | -0.118 | -14.577
-12 | -0.572 | 0.03484 | -0.121 | -16.413
-11.5 | -0.546 | 0.02879 | -0.124 | -18.952
-11 | -0.517 | 0.02282 | -0.128 | -22.636
-10.5 | -0.484 | 0.01742 | -0.132 | -27.802
-10 | -0.449 | 0.01283 | -0.136 | -34.992
-9.5 | -0.412 | 0.0088 | -0.141 | -46.836
-9 | -0.374 | 0.00372 | -0.147 | -100.549
-8.5 | -0.318 | 0.00368 | -0.147 | -86.595
-8 | -0.261 | 0.00379 | -0.147 | -68.874
-7.5 | -0.203 | 0.00378 | -0.147 | -53.624
-7 | -0.143 | 0.00369 | -0.147 | -38.806
-6.5 | -0.082 | 0.00369 | -0.147 | -22.353
-6 | -0.021 | 0.00372 | -0.148 | -5.697
-5.5 | 0.041 | 0.00373 | -0.148 | 10.868
-5 | 0.103 | 0.00376 | -0.148 | 27.334
-4.5 | 0.165 | 0.00373 | -0.148 | 44.312
-4 | 0.228 | 0.00378 | -0.148 | 60.221
-3.5 | 0.29 | 0.00388 | -0.148 | 74.727
-3 | 0.353 | 0.00397 | -0.148 | 88.989
-2.5 | 0.416 | 0.00424 | -0.148 | 98.134
-2 | 0.478 | 0.00441 | -0.148 | 108.53
-1.5 | 0.541 | 0.0046 | -0.148 | 117.414
-1 | 0.603 | 0.00465 | -0.148 | 129.632
-0.5 | 0.665 | 0.00507 | -0.148 | 131.077
0 | 0.727 | 0.0052 | -0.148 | 139.688
0.5 | 0.788 | 0.00552 | -0.148 | 142.76
1 | 0.85 | 0.00591 | -0.148 | 143.692
1.5 | 0.911 | 0.00638 | -0.148 | 142.952
2 | 0.973 | 0.00735 | -0.148 | 132.404
2.5 | 1.034 | 0.00779 | -0.148 | 132.713
3 | 1.094 | 0.00825 | -0.148 | 132.672
3.5 | 1.154 | 0.00879 | -0.148 | 131.372
4 | 1.214 | 0.00935 | -0.148 | 129.836
4.5 | 1.273 | 0.01003 | -0.148 | 126.933
5 | 1.331 | 0.01022 | -0.148 | 130.234
5.5 | 1.388 | 0.01085 | -0.148 | 127.95
6 | 1.443 | 0.01099 | -0.148 | 131.276
6.5 | 1.496 | 0.0111 | -0.148 | 134.791
7 | 1.547 | 0.01091 | -0.147 | 141.799
7.5 | 1.596 | 0.01099 | -0.147 | 145.192
8 | 1.642 | 0.01217 | -0.147 | 134.933
8.5 | 1.684 | 0.01275 | -0.147 | 132.148
9 | 1.722 | 0.01338 | -0.146 | 128.769
9.5 | 1.757 | 0.01405 | -0.146 | 125.02
10 | 1.787 | 0.01476 | -0.146 | 121.028
10.5 | 1.811 | 0.01556 | -0.145 | 116.362
11 | 1.829 | 0.01641 | -0.145 | 111.432
11.5 | 1.841 | 0.01728 | -0.144 | 106.573
12 | 1.848 | 0.01824 | -0.144 | 101.286
12.5 | 1.846 | 0.01913 | -0.143 | 96.523
13 | 1.836 | 0.02045 | -0.143 | 89.817
13.5 | 1.819 | 0.02186 | -0.142 | 83.207
14 | 1.794 | 0.02354 | -0.141 | 76.224
14.5 | 1.76 | 0.02604 | -0.141 | 67.578
15 | 1.721 | 0.02767 | -0.14 | 62.196
15.5 | 1.674 | 0.03023 | -0.139 | 55.36
16 | 1.615 | 0.03309 | -0.138 | 48.823
16.5 | 1.55 | 0.03638 | -0.137 | 42.602
17 | 1.477 | 0.04072 | -0.135 | 36.277

## 150. Re 20M Mach 0.25 (2)
BIGFOIL.COM POLAR EXPORT
Joukowsky 13.00% thick 5.00% camber
Joukowsky 13.00% thick 5.00% camber |  |  |  | Cl Max: | 2.1939 | at alpha= | 19 | deg
XFOIL ncrit=9 |  |  |  | L/D Max: | 175.607 | at alpha= | 4 | deg
Re: | 20000000 |  |  | Cd Min: | 0.15984 | at alpha= | -20 | deg
Mach: | 0.25 |  |  | Cl=0 at alpha= | -5.6236 | deg
|  |  |  | @ Cl=0.1, Cd= | 0.0050183
|  |  |  | @ Cl=0.4, Cd= | 0.00478
|  |  |  | @ Cl=0.6, Cd= | 0.004846
alpha (deg) | Cl | Cd | Cm | Cl/Cd
-20 | -0.7583 | 0.15984 | -0.0267 | -4.7441
-19.5 | -0.7753 | 0.14808 | -0.0344 | -5.2357
-19 | -0.8214 | 0.13182 | -0.0455 | -6.2312
-18.5 | -0.8809 | 0.11455 | -0.0578 | -7.6901
-18 | -0.9966 | 0.09015 | -0.0774 | -11.0549
-17.5 | -1.1882 | 0.05595 | -0.1128 | -21.2368
-17 | -1.3349 | 0.02644 | -0.1521 | -50.4879
-16.5 | -1.3455 | 0.01792 | -0.1616 | -75.0837
-16 | -1.2975 | 0.01607 | -0.1611 | -80.7405
-15.5 | -1.2429 | 0.0146 | -0.1604 | -85.1301
-15 | -1.1858 | 0.01324 | -0.1597 | -89.5619
-14.5 | -1.1258 | 0.01214 | -0.1591 | -92.7348
-14 | -1.0636 | 0.01127 | -0.1584 | -94.3744
-13.5 | -1.0004 | 0.01056 | -0.1577 | -94.7348
-13 | -0.937 | 0.00991 | -0.1571 | -94.551
-12.5 | -0.8737 | 0.00924 | -0.1567 | -94.5563
-12 | -0.8098 | 0.00868 | -0.1563 | -93.2949
-11.5 | -0.7456 | 0.00824 | -0.1559 | -90.4854
-11 | -0.6817 | 0.00779 | -0.1556 | -87.5096
-10.5 | -0.6179 | 0.00737 | -0.1553 | -83.8399
-10 | -0.554 | 0.00706 | -0.1551 | -78.4703
-9.5 | -0.4901 | 0.00671 | -0.155 | -73.0402
-9 | -0.4265 | 0.00643 | -0.155 | -66.3297
-8.5 | -0.363 | 0.00618 | -0.1549 | -58.7379
-8 | -0.2996 | 0.00596 | -0.1549 | -50.2685
-7.5 | -0.2363 | 0.00574 | -0.155 | -41.1672
-7 | -0.1731 | 0.00557 | -0.1551 | -31.0772
-6.5 | -0.1101 | 0.00539 | -0.1552 | -20.4267
-6 | -0.0472 | 0.00525 | -0.1554 | -8.9905
-5.5 | 0.0155 | 0.00513 | -0.1555 | 3.0214
-5 | 0.078 | 0.00505 | -0.1557 | 15.4455
-4.5 | 0.1405 | 0.00496 | -0.156 | 28.3266
-4 | 0.2027 | 0.00489 | -0.1562 | 41.4519
-3.5 | 0.2649 | 0.00485 | -0.1564 | 54.6186
-3 | 0.3269 | 0.00481 | -0.1567 | 67.9626
-2.5 | 0.3888 | 0.00478 | -0.1569 | 81.3389
-2 | 0.4505 | 0.00478 | -0.1572 | 94.2469
-1.5 | 0.5121 | 0.00479 | -0.1574 | 106.9102
-1 | 0.5735 | 0.00482 | -0.1577 | 118.9834
-0.5 | 0.6347 | 0.00488 | -0.1579 | 130.0615
0 | 0.6955 | 0.00499 | -0.158 | 139.3788
0.5 | 0.7561 | 0.0051 | -0.1581 | 148.2549
1 | 0.8167 | 0.00521 | -0.1582 | 156.7562
1.5 | 0.8766 | 0.0054 | -0.1582 | 162.3333
2 | 0.9366 | 0.00556 | -0.1582 | 168.4532
2.5 | 0.9957 | 0.00581 | -0.1581 | 171.3769
3 | 1.0548 | 0.00606 | -0.1579 | 174.0594
4 | 1.1713 | 0.00667 | -0.1572 | 175.6072
4.5 | 1.2287 | 0.00703 | -0.1567 | 174.7795
5 | 1.2861 | 0.00739 | -0.1561 | 174.0325
5.5 | 1.3428 | 0.00778 | -0.1554 | 172.5964
6 | 1.3987 | 0.00822 | -0.1545 | 170.1582
6.5 | 1.4547 | 0.00861 | -0.1536 | 168.9547
7 | 1.5094 | 0.00909 | -0.1525 | 166.0506
7.5 | 1.5643 | 0.00952 | -0.1513 | 164.3172
8 | 1.6183 | 0.00998 | -0.15 | 162.1543
8.5 | 1.6709 | 0.01049 | -0.1484 | 159.285
9 | 1.7228 | 0.01099 | -0.1467 | 156.7607
9.5 | 1.7734 | 0.01151 | -0.1446 | 154.0747
10 | 1.823 | 0.012 | -0.1425 | 151.9167
10.5 | 1.8669 | 0.0124 | -0.1392 | 150.5565
11 | 1.8984 | 0.01309 | -0.1336 | 145.0267
11.5 | 1.9281 | 0.01389 | -0.128 | 138.8121
12 | 1.9586 | 0.01488 | -0.123 | 131.6263
12.5 | 1.9879 | 0.01608 | -0.118 | 123.6256
13 | 2.0169 | 0.01745 | -0.1134 | 115.5817
13.5 | 2.0435 | 0.01908 | -0.1088 | 107.1017
14 | 2.0677 | 0.02103 | -0.1043 | 98.3214
14.5 | 2.0931 | 0.02308 | -0.1004 | 90.6889
15 | 2.1137 | 0.02563 | -0.0964 | 82.4698
15.5 | 2.131 | 0.02865 | -0.0926 | 74.3805
16 | 2.1485 | 0.03189 | -0.0893 | 67.3722
16.5 | 2.1651 | 0.03548 | -0.0864 | 61.0231
17 | 2.1759 | 0.03984 | -0.0839 | 54.616
17.5 | 2.1822 | 0.04495 | -0.0818 | 48.5473
18 | 2.1896 | 0.05025 | -0.0803 | 43.5741
18.5 | 2.1934 | 0.05628 | -0.0794 | 38.973
19 | 2.1939 | 0.06296 | -0.0791 | 34.8459
19.5 | 2.1919 | 0.07024 | -0.0794 | 31.2059
20 | 2.1813 | 0.07892 | -0.0806 | 27.6394

## 151. Re 20M Mach 0.50 (1)
BIGFOIL.COM POLAR EXPORT
Joukowsky 13.00% thick 5.00% camber
Joukowsky 13.00% thick 5.00% camber |  |  |  | Cl Max: | 1.746 | at alpha= | 8.5 | deg
JavaFoil+Calcfoil stall+Eppler ext transition |  |  |  | L/D Max: | 151.832 | at alpha= | 1 | deg
Re: | 20000000 |  |  | Cd Min: | 0.00382 | at alpha= | -6 | deg
Mach: | 0.5 |  |  | Cl=0 at alpha= | -5.8309 | deg
|  |  |  | @ Cl=0.1, Cd= | 0.0038519
|  |  |  | @ Cl=0.4, Cd= | 0.0040237
|  |  |  | @ Cl=0.6, Cd= | 0.0046617
alpha (deg) | Cl | Cd | Cm | Cl/Cd
-20 | -0.821 | 0.19918 | -0.097 | -4.122
-19.5 | -0.793 | 0.17583 | -0.099 | -4.51
-19 | -0.765 | 0.15987 | -0.1 | -4.784
-18.5 | -0.733 | 0.17819 | -0.096 | -4.112
-18 | -0.705 | 0.15204 | -0.098 | -4.638
-17.5 | -0.677 | 0.13997 | -0.099 | -4.836
-17 | -0.645 | 0.149 | -0.095 | -4.329
-16.5 | -0.617 | 0.13037 | -0.097 | -4.735
-16 | -0.59 | 0.11763 | -0.099 | -5.012
-15.5 | -0.558 | 0.12105 | -0.094 | -4.608
-15 | -0.53 | 0.10724 | -0.097 | -4.945
-14.5 | -0.499 | 0.11326 | -0.092 | -4.404
-14 | -0.472 | 0.0946 | -0.098 | -4.994
-13.5 | -0.441 | 0.09808 | -0.092 | -4.495
-13 | -0.415 | 0.0818 | -0.1 | -5.077
-12.5 | -0.386 | 0.07875 | -0.099 | -4.897
-12 | -0.362 | 0.06394 | -0.111 | -5.664
-11.5 | -0.328 | 0.06998 | -0.1 | -4.684
-11 | -0.306 | 0.05353 | -0.116 | -5.714
-10.5 | -0.273 | 0.05703 | -0.109 | -4.784
-10 | -0.242 | 0.05792 | -0.104 | -4.176
-9.5 | -0.215 | 0.0513 | -0.11 | -4.182
-9 | -0.302 | 0.03439 | -0.128 | -8.787
-8.5 | -0.284 | 0.02437 | -0.138 | -11.66
-8 | -0.249 | 0.01683 | -0.145 | -14.782
-7.5 | -0.204 | 0.01085 | -0.153 | -18.798
-7 | -0.155 | 0.00399 | -0.165 | -39.002
-6.5 | -0.09 | 0.00394 | -0.165 | -22.952
-6 | -0.023 | 0.00382 | -0.165 | -6.116
-5.5 | 0.045 | 0.00382 | -0.165 | 11.769
-5 | 0.114 | 0.00386 | -0.165 | 29.553
-4.5 | 0.184 | 0.0039 | -0.165 | 47.098
-4 | 0.254 | 0.00394 | -0.165 | 64.395
-3.5 | 0.324 | 0.00392 | -0.165 | 82.534
-3 | 0.394 | 0.00401 | -0.165 | 98.214
-2.5 | 0.464 | 0.00417 | -0.165 | 111.404
-2 | 0.534 | 0.00436 | -0.166 | 122.439
-1.5 | 0.604 | 0.00468 | -0.166 | 129.022
-1 | 0.673 | 0.00495 | -0.166 | 136.106
-0.5 | 0.742 | 0.00525 | -0.166 | 141.523
0 | 0.811 | 0.0054 | -0.166 | 150.357
0.5 | 0.88 | 0.00597 | -0.166 | 147.441
1 | 0.949 | 0.00625 | -0.166 | 151.832
1.5 | 1.017 | 0.00674 | -0.166 | 151.004
2 | 1.085 | 0.00818 | -0.166 | 132.654
2.5 | 1.153 | 0.0088 | -0.166 | 130.949
3 | 1.22 | 0.00949 | -0.166 | 128.535
3.5 | 1.286 | 0.01032 | -0.166 | 124.683
4 | 1.351 | 0.01086 | -0.165 | 124.43
4.5 | 1.414 | 0.01077 | -0.165 | 131.218
5 | 1.474 | 0.01061 | -0.165 | 138.897
5.5 | 1.532 | 0.01188 | -0.165 | 128.947
6 | 1.586 | 0.01269 | -0.164 | 125.04
6.5 | 1.636 | 0.01331 | -0.164 | 122.87
7 | 1.679 | 0.01425 | -0.164 | 117.802
7.5 | 1.715 | 0.0153 | -0.163 | 112.093
8 | 1.738 | 0.0165 | -0.163 | 105.335
8.5 | 1.746 | 0.01784 | -0.162 | 97.865
9 | 1.727 | 0.01949 | -0.161 | 88.608
9.5 | 1.662 | 0.02158 | -0.16 | 77.016
10 | 1.471 | 0.02478 | -0.159 | 59.364
10.5 | 1.058 | 0.02905 | -0.157 | 36.406
11 | 1.089 | 0.02882 | -0.157 | 37.788
11.5 | 1.114 | 0.03098 | -0.156 | 35.969
12 | 1.131 | 0.0361 | -0.154 | 31.326
12.5 | 1.125 | 0.04923 | -0.147 | 22.86
13 | 1.104 | 0.07082 | -0.135 | 15.591
13.5 | 1.094 | 0.09339 | -0.122 | 11.713

## 152. Re 20M Mach 0.50 (2)
BIGFOIL.COM POLAR EXPORT
Joukowsky 13.00% thick 5.00% camber
Joukowsky 13.00% thick 5.00% camber |  |  |  | Cl Max: | 2.1218 | at alpha= | 12.5 | deg
XFOIL ncrit=9 |  |  |  | L/D Max: | 189.19 | at alpha= | 3 | deg
Re: | 20000000 |  |  | Cd Min: | 0.04342 | at alpha= | 13 | deg
Mach: | 0.5 |  |  | Cl=0 at alpha= | -5.4507 | deg
|  |  |  | @ Cl=0.1, Cd= | 0.0052756
|  |  |  | @ Cl=0.4, Cd= | 0.0049408
|  |  |  | @ Cl=0.6, Cd= | 0.0049401
alpha (deg) | Cl | Cd | Cm | Cl/Cd
-9 | -0.5798 | 0.00825 | -0.1893 | -70.2788
-8.5 | -0.492 | 0.00741 | -0.1866 | -66.3968
-8 | -0.4069 | 0.0069 | -0.1843 | -58.971
-7.5 | -0.3239 | 0.00655 | -0.1823 | -49.4504
-7 | -0.2427 | 0.0062 | -0.1808 | -39.1452
-6.5 | -0.163 | 0.00593 | -0.1795 | -27.4874
-6 | -0.0847 | 0.0057 | -0.1786 | -14.8596
-5.5 | -0.0075 | 0.0055 | -0.1778 | -1.3636
-5 | 0.0686 | 0.00533 | -0.1772 | 12.8705
-4.5 | 0.1437 | 0.0052 | -0.1768 | 27.6346
-4 | 0.2181 | 0.0051 | -0.1766 | 42.7647
-3.5 | 0.2919 | 0.00502 | -0.1764 | 58.1474
-3 | 0.3651 | 0.00496 | -0.1763 | 73.6089
-2.5 | 0.4378 | 0.00492 | -0.1764 | 88.9837
-2 | 0.51 | 0.00491 | -0.1764 | 103.8697
-1.5 | 0.5819 | 0.00493 | -0.1765 | 118.0325
-1 | 0.6535 | 0.00497 | -0.1766 | 131.4889
-0.5 | 0.7249 | 0.00503 | -0.1766 | 144.1153
0 | 0.7959 | 0.00512 | -0.1767 | 155.4492
0.5 | 0.8664 | 0.00525 | -0.1766 | 165.0286
1 | 0.9367 | 0.00541 | -0.1764 | 173.1423
1.5 | 1.0072 | 0.00557 | -0.1762 | 180.8259
2 | 1.0764 | 0.00584 | -0.1756 | 184.3151
2.5 | 1.1461 | 0.00609 | -0.175 | 188.1938
3 | 1.2146 | 0.00642 | -0.1741 | 189.19
3.5 | 1.2823 | 0.0068 | -0.1729 | 188.5735
4 | 1.3493 | 0.00724 | -0.1714 | 186.3674
4.5 | 1.4153 | 0.00773 | -0.1695 | 183.0918
5 | 1.4805 | 0.00824 | -0.1673 | 179.6723
5.5 | 1.5436 | 0.00883 | -0.1645 | 174.8131
6 | 1.604 | 0.0095 | -0.161 | 168.8421
6.5 | 1.6612 | 0.01021 | -0.1567 | 162.7032
7 | 1.7097 | 0.01087 | -0.1507 | 157.2861
7.5 | 1.7479 | 0.01175 | -0.1432 | 148.7574
8 | 1.7901 | 0.01278 | -0.1365 | 140.0704
8.5 | 1.833 | 0.014 | -0.1301 | 130.9286
9 | 1.8746 | 0.01547 | -0.1238 | 121.1765
9.5 | 1.917 | 0.01716 | -0.1178 | 111.7133
10 | 1.9572 | 0.0192 | -0.1118 | 101.9375
10.5 | 1.9951 | 0.02121 | -0.1058 | 94.0641
11 | 2.033 | 0.02393 | -0.1001 | 84.9561
11.5 | 2.0687 | 0.02709 | -0.0946 | 76.364
12 | 2.1006 | 0.03083 | -0.0892 | 68.1349
12.5 | 2.1218 | 0.03574 | -0.0839 | 59.3677
13 | 2.1139 | 0.04342 | -0.0794 | 48.6849