## index
index | Re | Mach | Datasource
1 | 50000 | 0 | JavaFoil+Calcfoil stall+Eppler ext transition
2 | 50000 | 0 | XFOIL ncrit=9
3 | 50000 | 0.1 | JavaFoil+Calcfoil stall+Eppler ext transition
4 | 50000 | 0.1 | XFOIL ncrit=9
5 | 50000 | 0.25 | JavaFoil+Calcfoil stall+Eppler ext transition
6 | 50000 | 0.25 | XFOIL ncrit=9
7 | 50000 | 0.5 | JavaFoil+Calcfoil stall+Eppler ext transition
8 | 50000 | 0.5 | XFOIL ncrit=9
9 | 100000 | 0 | JavaFoil+Calcfoil stall+Eppler ext transition
10 | 100000 | 0 | XFOIL ncrit=9
11 | 100000 | 0.1 | JavaFoil+Calcfoil stall+Eppler ext transition
12 | 100000 | 0.1 | XFOIL ncrit=9
13 | 100000 | 0.25 | JavaFoil+Calcfoil stall+Eppler ext transition
14 | 100000 | 0.25 | XFOIL ncrit=9
15 | 100000 | 0.5 | JavaFoil+Calcfoil stall+Eppler ext transition
16 | 100000 | 0.5 | XFOIL ncrit=9
17 | 250000 | 0 | JavaFoil+Calcfoil stall+Eppler ext transition
18 | 250000 | 0 | XFOIL ncrit=9
19 | 250000 | 0.1 | JavaFoil+Calcfoil stall+Eppler ext transition
20 | 250000 | 0.1 | XFOIL ncrit=9
21 | 250000 | 0.25 | JavaFoil+Calcfoil stall+Eppler ext transition
22 | 250000 | 0.25 | XFOIL ncrit=9
23 | 250000 | 0.5 | JavaFoil+Calcfoil stall+Eppler ext transition
24 | 250000 | 0.5 | XFOIL ncrit=9
25 | 500000 | 0 | JavaFoil+Calcfoil stall+Eppler ext transition
26 | 500000 | 0 | XFOIL ncrit=9
27 | 500000 | 0.1 | JavaFoil+Calcfoil stall+Eppler ext transition
28 | 500000 | 0.1 | XFOIL ncrit=9
29 | 500000 | 0.25 | JavaFoil+Calcfoil stall+Eppler ext transition
30 | 500000 | 0.25 | XFOIL ncrit=9
31 | 500000 | 0.5 | JavaFoil+Calcfoil stall+Eppler ext transition
32 | 500000 | 0.5 | XFOIL ncrit=9
33 | 750000 | 0 | JavaFoil+Calcfoil stall+Eppler ext transition
34 | 750000 | 0 | XFOIL ncrit=9
35 | 750000 | 0.1 | JavaFoil+Calcfoil stall+Eppler ext transition
36 | 750000 | 0.1 | XFOIL ncrit=9
37 | 750000 | 0.25 | JavaFoil+Calcfoil stall+Eppler ext transition
38 | 750000 | 0.25 | XFOIL ncrit=9
39 | 750000 | 0.5 | JavaFoil+Calcfoil stall+Eppler ext transition
40 | 750000 | 0.5 | XFOIL ncrit=9
41 | 1000000 | 0 | JavaFoil+Calcfoil stall+Eppler ext transition
42 | 1000000 | 0 | XFOIL ncrit=9
43 | 1000000 | 0.1 | JavaFoil+Calcfoil stall+Eppler ext transition
44 | 1000000 | 0.1 | XFOIL ncrit=9
45 | 1000000 | 0.25 | JavaFoil+Calcfoil stall+Eppler ext transition
46 | 1000000 | 0.25 | XFOIL ncrit=9
47 | 1000000 | 0.5 | JavaFoil+Calcfoil stall+Eppler ext transition
48 | 1000000 | 0.5 | XFOIL ncrit=9
49 | 2000000 | 0 | JavaFoil+Calcfoil stall+Eppler ext transition
50 | 2000000 | 0 | XFOIL ncrit=9
51 | 2000000 | 0.1 | JavaFoil+Calcfoil stall+Eppler ext transition
52 | 2000000 | 0.1 | XFOIL ncrit=9
53 | 2000000 | 0.25 | JavaFoil+Calcfoil stall+Eppler ext transition
54 | 2000000 | 0.25 | XFOIL ncrit=9
55 | 2000000 | 0.5 | JavaFoil+Calcfoil stall+Eppler ext transition
56 | 2000000 | 0.5 | XFOIL ncrit=9
57 | 3000000 | 0 | JavaFoil+Calcfoil stall+Eppler ext transition
58 | 3000000 | 0 | XFOIL ncrit=9
59 | 3000000 | 0.1 | JavaFoil+Calcfoil stall+Eppler ext transition
60 | 3000000 | 0.1 | XFOIL ncrit=9
61 | 3000000 | 0.25 | JavaFoil+Calcfoil stall+Eppler ext transition
62 | 3000000 | 0.25 | XFOIL ncrit=9
63 | 3000000 | 0.5 | JavaFoil+Calcfoil stall+Eppler ext transition
64 | 3000000 | 0.5 | XFOIL ncrit=9
65 | 4000000 | 0 | JavaFoil+Calcfoil stall+Eppler ext transition
66 | 4000000 | 0 | XFOIL ncrit=9
67 | 4000000 | 0.1 | JavaFoil+Calcfoil stall+Eppler ext transition
68 | 4000000 | 0.1 | XFOIL ncrit=9
69 | 4000000 | 0.25 | JavaFoil+Calcfoil stall+Eppler ext transition
70 | 4000000 | 0.25 | XFOIL ncrit=9
71 | 4000000 | 0.5 | JavaFoil+Calcfoil stall+Eppler ext transition
72 | 4000000 | 0.5 | XFOIL ncrit=9
73 | 5000000 | 0 | JavaFoil+Calcfoil stall+Eppler ext transition
74 | 5000000 | 0 | XFOIL ncrit=9
75 | 5000000 | 0.1 | JavaFoil+Calcfoil stall+Eppler ext transition
76 | 5000000 | 0.1 | XFOIL ncrit=9
77 | 5000000 | 0.25 | JavaFoil+Calcfoil stall+Eppler ext transition
78 | 5000000 | 0.25 | XFOIL ncrit=9
79 | 5000000 | 0.5 | JavaFoil+Calcfoil stall+Eppler ext transition
80 | 5000000 | 0.5 | XFOIL ncrit=9
81 | 6000000 | 0 | JavaFoil+Calcfoil stall+Eppler ext transition
82 | 6000000 | 0 | XFOIL ncrit=9
83 | 6000000 | 0.1 | JavaFoil+Calcfoil stall+Eppler ext transition
84 | 6000000 | 0.1 | XFOIL ncrit=9
85 | 6000000 | 0.25 | JavaFoil+Calcfoil stall+Eppler ext transition
86 | 6000000 | 0.25 | XFOIL ncrit=9
87 | 6000000 | 0.5 | JavaFoil+Calcfoil stall+Eppler ext transition
88 | 6000000 | 0.5 | XFOIL ncrit=9
89 | 7000000 | 0 | JavaFoil+Calcfoil stall+Eppler ext transition
90 | 7000000 | 0 | XFOIL ncrit=9
91 | 7000000 | 0.1 | JavaFoil+Calcfoil stall+Eppler ext transition
92 | 7000000 | 0.1 | XFOIL ncrit=9
93 | 7000000 | 0.25 | JavaFoil+Calcfoil stall+Eppler ext transition
94 | 7000000 | 0.25 | XFOIL ncrit=9
95 | 7000000 | 0.5 | JavaFoil+Calcfoil stall+Eppler ext transition
96 | 7000000 | 0.5 | XFOIL ncrit=9
97 | 8000000 | 0 | JavaFoil+Calcfoil stall+Eppler ext transition
98 | 8000000 | 0 | XFOIL ncrit=9
99 | 8000000 | 0.1 | JavaFoil+Calcfoil stall+Eppler ext transition
100 | 8000000 | 0.1 | XFOIL ncrit=9
101 | 8000000 | 0.25 | JavaFoil+Calcfoil stall+Eppler ext transition
102 | 8000000 | 0.25 | XFOIL ncrit=9
103 | 8000000 | 0.5 | JavaFoil+Calcfoil stall+Eppler ext transition
104 | 8000000 | 0.5 | XFOIL ncrit=9
105 | 10000000 | 0 | JavaFoil+Calcfoil stall+Eppler ext transition
106 | 10000000 | 0 | XFOIL ncrit=9
107 | 10000000 | 0.1 | JavaFoil+Calcfoil stall+Eppler ext transition
108 | 10000000 | 0.1 | XFOIL ncrit=9
109 | 10000000 | 0.25 | JavaFoil+Calcfoil stall+Eppler ext transition
110 | 10000000 | 0.25 | XFOIL ncrit=9
111 | 10000000 | 0.5 | JavaFoil+Calcfoil stall+Eppler ext transition
112 | 10000000 | 0.5 | XFOIL ncrit=9
113 | 12000000 | 0 | JavaFoil+Calcfoil stall+Eppler ext transition
114 | 12000000 | 0 | XFOIL ncrit=9
115 | 12000000 | 0.1 | JavaFoil+Calcfoil stall+Eppler ext transition
116 | 12000000 | 0.1 | XFOIL ncrit=9
117 | 12000000 | 0.25 | JavaFoil+Calcfoil stall+Eppler ext transition
118 | 12000000 | 0.25 | XFOIL ncrit=9
119 | 12000000 | 0.5 | JavaFoil+Calcfoil stall+Eppler ext transition
120 | 12000000 | 0.5 | XFOIL ncrit=9
121 | 14000000 | 0 | JavaFoil+Calcfoil stall+Eppler ext transition
122 | 14000000 | 0 | XFOIL ncrit=9
123 | 14000000 | 0.1 | JavaFoil+Calcfoil stall+Eppler ext transition
124 | 14000000 | 0.1 | XFOIL ncrit=9
125 | 14000000 | 0.25 | JavaFoil+Calcfoil stall+Eppler ext transition
126 | 14000000 | 0.25 | XFOIL ncrit=9
127 | 14000000 | 0.5 | JavaFoil+Calcfoil stall+Eppler ext transition
128 | 14000000 | 0.5 | XFOIL ncrit=9
129 | 16000000 | 0 | JavaFoil+Calcfoil stall+Eppler ext transition
130 | 16000000 | 0 | XFOIL ncrit=9
131 | 16000000 | 0.1 | JavaFoil+Calcfoil stall+Eppler ext transition
132 | 16000000 | 0.1 | XFOIL ncrit=9
133 | 16000000 | 0.25 | JavaFoil+Calcfoil stall+Eppler ext transition
134 | 16000000 | 0.25 | XFOIL ncrit=9
135 | 16000000 | 0.5 | JavaFoil+Calcfoil stall+Eppler ext transition
136 | 16000000 | 0.5 | XFOIL ncrit=9
137 | 18000000 | 0 | JavaFoil+Calcfoil stall+Eppler ext transition
138 | 18000000 | 0 | XFOIL ncrit=9
139 | 18000000 | 0.1 | JavaFoil+Calcfoil stall+Eppler ext transition
140 | 18000000 | 0.1 | XFOIL ncrit=9
141 | 18000000 | 0.25 | JavaFoil+Calcfoil stall+Eppler ext transition
142 | 18000000 | 0.25 | XFOIL ncrit=9
143 | 18000000 | 0.5 | JavaFoil+Calcfoil stall+Eppler ext transition
144 | 18000000 | 0.5 | XFOIL ncrit=9
145 | 20000000 | 0 | JavaFoil+Calcfoil stall+Eppler ext transition
146 | 20000000 | 0 | XFOIL ncrit=9
147 | 20000000 | 0.1 | JavaFoil+Calcfoil stall+Eppler ext transition
148 | 20000000 | 0.1 | XFOIL ncrit=9
149 | 20000000 | 0.25 | JavaFoil+Calcfoil stall+Eppler ext transition
150 | 20000000 | 0.25 | XFOIL ncrit=9
151 | 20000000 | 0.5 | JavaFoil+Calcfoil stall+Eppler ext transition
152 | 20000000 | 0.5 | XFOIL ncrit=9

## 1. Re 50k Mach 0.00 (1)
BIGFOIL.COM POLAR EXPORT
NACA64-718 a=0.6
NACA64-718 a=0.6 |  |  |  | Cl Max: | 1.732 | at alpha= | 11.5 | deg
JavaFoil+Calcfoil stall+Eppler ext transition |  |  |  | L/D Max: | 37.922 | at alpha= | 5.5 | deg
Re: | 50000 |  |  | Cd Min: | 0.02046 | at alpha= | -3 | deg
Mach: | 0 |  |  | Cl=0 at alpha= | -4.89 | deg
|  |  |  | @ Cl=0.1, Cd= | 0.024089
|  |  |  | @ Cl=0.4, Cd= | 0.025089
|  |  |  | @ Cl=0.6, Cd= | 0.023498
alpha (deg) | Cl | Cd | Cm | Cl/Cd
-20 | -0.65 | 0.27754 | -0.02 | -2.341
-19.5 | -0.662 | 0.2766 | -0.017 | -2.394
-19 | -0.674 | 0.25743 | -0.017 | -2.617
-18.5 | -0.684 | 0.22639 | -0.018 | -3.02
-18 | -0.692 | 0.22477 | -0.015 | -3.079
-17.5 | -0.699 | 0.20824 | -0.013 | -3.356
-17 | -0.704 | 0.19861 | -0.015 | -3.543
-16.5 | -0.706 | 0.1839 | -0.013 | -3.839
-16 | -0.706 | 0.16462 | -0.017 | -4.289
-15.5 | -0.703 | 0.15396 | -0.018 | -4.568
-15 | -0.698 | 0.14512 | -0.018 | -4.807
-14.5 | -0.689 | 0.13554 | -0.018 | -5.083
-14 | -0.677 | 0.12774 | -0.019 | -5.3
-13.5 | -0.662 | 0.12344 | -0.016 | -5.361
-13 | -0.643 | 0.11516 | -0.017 | -5.587
-12.5 | -0.622 | 0.10409 | -0.02 | -5.972
-12 | -0.597 | 0.09781 | -0.021 | -6.1
-11.5 | -0.568 | 0.09313 | -0.019 | -6.104
-11 | -0.537 | 0.08704 | -0.02 | -6.173
-10.5 | -0.508 | 0.08198 | -0.044 | -6.192
-10 | -0.471 | 0.0773 | -0.045 | -6.094
-9.5 | -0.432 | 0.0723 | -0.046 | -5.979
-9 | -0.391 | 0.0675 | -0.048 | -5.796
-8.5 | -0.349 | 0.06278 | -0.05 | -5.555
-8 | -0.305 | 0.05789 | -0.054 | -5.267
-7.5 | -0.254 | 0.06168 | -0.041 | -4.111
-7 | -0.206 | 0.0584 | -0.042 | -3.527
-6.5 | -0.158 | 0.05498 | -0.043 | -2.872
-6 | -0.109 | 0.05196 | -0.044 | -2.103
-5.5 | -0.06 | 0.0495 | -0.045 | -1.216
-5 | -0.011 | 0.04746 | -0.046 | -0.226
-4.5 | 0.039 | 0.04543 | -0.047 | 0.86
-4 | 0.11 | 0.02059 | -0.094 | 5.363
-3.5 | 0.173 | 0.02056 | -0.095 | 8.396
-3 | 0.235 | 0.02046 | -0.095 | 11.484
-2.5 | 0.271 | 0.02559 | -0.085 | 10.579
-2 | 0.328 | 0.02531 | -0.086 | 12.963
-1.5 | 0.386 | 0.02512 | -0.087 | 15.354
-1 | 0.444 | 0.02499 | -0.087 | 17.752
-0.5 | 0.502 | 0.02493 | -0.088 | 20.133
0 | 0.573 | 0.02314 | -0.09 | 24.778
0.5 | 0.631 | 0.02391 | -0.1 | 26.393
1 | 0.689 | 0.02431 | -0.1 | 28.332
1.5 | 0.747 | 0.02491 | -0.101 | 29.976
2 | 0.804 | 0.02546 | -0.101 | 31.568
2.5 | 0.861 | 0.0261 | -0.102 | 32.983
3 | 0.918 | 0.02681 | -0.102 | 34.227
3.5 | 0.974 | 0.02768 | -0.103 | 35.175
4 | 1.03 | 0.02853 | -0.103 | 36.108
4.5 | 1.086 | 0.02949 | -0.104 | 36.82
5 | 1.141 | 0.03047 | -0.104 | 37.451
5.5 | 1.197 | 0.03155 | -0.105 | 37.922
6 | 1.239 | 0.03286 | -0.105 | 37.699
6.5 | 1.289 | 0.03409 | -0.105 | 37.826
7 | 1.338 | 0.03553 | -0.106 | 37.669
7.5 | 1.387 | 0.03706 | -0.106 | 37.416
8 | 1.431 | 0.03882 | -0.106 | 36.873
8.5 | 1.473 | 0.04085 | -0.106 | 36.052
9 | 1.513 | 0.0429 | -0.106 | 35.266
9.5 | 1.597 | 0.04633 | -0.111 | 34.465
10 | 1.635 | 0.0484 | -0.112 | 33.782
10.5 | 1.671 | 0.05081 | -0.112 | 32.877
11 | 1.703 | 0.05328 | -0.112 | 31.961
11.5 | 1.732 | 0.05593 | -0.113 | 30.966
12 | 1.514 | 0.09512 | -0.053 | 15.918
12.5 | 1.533 | 0.10218 | -0.053 | 15.002
13 | 1.547 | 0.10897 | -0.05 | 14.199
13.5 | 1.559 | 0.11542 | -0.05 | 13.504
14 | 1.566 | 0.1248 | -0.049 | 12.552
14.5 | 1.57 | 0.13349 | -0.048 | 11.764
15 | 1.571 | 0.14142 | -0.047 | 11.106
15.5 | 1.568 | 0.15155 | -0.046 | 10.344
16 | 1.559 | 0.16003 | -0.045 | 9.74
16.5 | 1.545 | 0.17443 | -0.045 | 8.856

## 2. Re 50k Mach 0.00 (2)
BIGFOIL.COM POLAR EXPORT
NACA64-718 a=0.6
NACA64-718 a=0.6 |  |  |  | Cl Max: | 1.0218 | at alpha= | 16.5 | deg
XFOIL ncrit=9 |  |  |  | L/D Max: | 6.2286 | at alpha= | 16.5 | deg
Re: | 50000 |  |  | Cd Min: | 0.24793 | at alpha= | 20 | deg
Mach: | 0 |  |  | Cl=0 at alpha= | 1.8421 | deg
|  |  |  | @ Cl=0.1, Cd= | 0.068564
|  |  |  | @ Cl=0.4, Cd= | 0.094967
|  |  |  | @ Cl=0.6, Cd= | 0.12414
alpha (deg) | Cl | Cd | Cm | Cl/Cd
-11 | -0.3839 | 0.15395 | -0.0217 | -2.4937
-10.5 | -0.3881 | 0.14991 | -0.0194 | -2.5889
-10 | -0.4052 | 0.14686 | -0.0172 | -2.7591
-9.5 | -0.4007 | 0.14225 | -0.0183 | -2.8169
-9 | -0.3882 | 0.13746 | -0.0185 | -2.8241
-8.5 | -0.4557 | 0.13812 | -0.0085 | -3.2993
-8 | -0.4427 | 0.1329 | -0.0055 | -3.3311
-7.5 | -0.4433 | 0.12887 | -0.0023 | -3.4399
-7 | -0.4491 | 0.12508 | 0.0011 | -3.5905
-6.5 | -0.4595 | 0.12137 | 0.0048 | -3.7859
-6 | -0.6692 | 0.07925 | -0.0334 | -8.4442
-5.5 | -0.6483 | 0.0664 | -0.0402 | -9.7636
-5 | -0.6093 | 0.05772 | -0.0455 | -10.5561
-4.5 | -0.5721 | 0.05345 | -0.046 | -10.7035
-4 | -0.532 | 0.05055 | -0.0461 | -10.5242
-3.5 | -0.4903 | 0.04859 | -0.046 | -10.0906
-3 | -0.4487 | 0.04727 | -0.0455 | -9.4923
-2.5 | -0.4073 | 0.04654 | -0.0446 | -8.7516
-2 | -0.366 | 0.04621 | -0.0437 | -7.9204
0 | -0.2426 | 0.05256 | -0.0175 | -4.6157
0.5 | -0.1435 | 0.05573 | -0.0307 | -2.5749
1 | -0.0958 | 0.05732 | -0.0359 | -1.6713
1.5 | -0.039 | 0.05992 | -0.0421 | -0.65087
2 | 0.018 | 0.06301 | -0.0479 | 0.28567
2.5 | 0.0773 | 0.06696 | -0.0535 | 1.1544
3 | 0.1342 | 0.07098 | -0.0581 | 1.8907
3.5 | 0.1739 | 0.07342 | -0.0596 | 2.3686
4.5 | 0.2471 | 0.07913 | -0.0616 | 3.1227
5 | 0.2842 | 0.0826 | -0.0627 | 3.4407
5.5 | 0.3262 | 0.08691 | -0.0645 | 3.7533
7 | 0.4341 | 0.09869 | -0.0679 | 4.3986
7.5 | 0.4622 | 0.10247 | -0.0683 | 4.5106
8 | 0.491 | 0.10659 | -0.069 | 4.6064
8.5 | 0.5197 | 0.11098 | -0.0698 | 4.6828
9 | 0.5488 | 0.11563 | -0.0708 | 4.7462
9.5 | 0.5789 | 0.12059 | -0.0721 | 4.8006
10 | 0.6118 | 0.12613 | -0.0737 | 4.8506
10.5 | 0.64 | 0.13175 | -0.075 | 4.8577
11 | 0.6481 | 0.13505 | -0.075 | 4.799
12 | 0.7042 | 0.14637 | -0.0781 | 4.8111
12.5 | 0.7272 | 0.15111 | -0.0793 | 4.8124
13 | 0.7468 | 0.15675 | -0.0809 | 4.7643
13.5 | 0.8196 | 0.15621 | -0.0786 | 5.2468
14 | 0.8562 | 0.15674 | -0.0772 | 5.4625
14.5 | 0.8815 | 0.16022 | -0.0774 | 5.5018
15 | 0.9095 | 0.16357 | -0.0774 | 5.5603
15.5 | 0.9391 | 0.16646 | -0.0771 | 5.6416
16 | 1.002 | 0.16139 | -0.072 | 6.2086
16.5 | 1.0218 | 0.16405 | -0.0716 | 6.2286
17 | 1.003 | 0.17722 | -0.0775 | 5.6596
17.5 | 1.0003 | 0.18765 | -0.0821 | 5.3307
18 | 1.0042 | 0.19752 | -0.0864 | 5.084
18.5 | 0.9989 | 0.21082 | -0.0933 | 4.7382
19.5 | 0.9706 | 0.24055 | -0.1136 | 4.0349
20 | 0.9866 | 0.24793 | -0.1171 | 3.9793

## 3. Re 50k Mach 0.10 (1)
BIGFOIL.COM POLAR EXPORT
NACA64-718 a=0.6
NACA64-718 a=0.6 |  |  |  | Cl Max: | 1.734 | at alpha= | 11.5 | deg
JavaFoil+Calcfoil stall+Eppler ext transition |  |  |  | L/D Max: | 37.802 | at alpha= | 5.5 | deg
Re: | 50000 |  |  | Cd Min: | 0.0206 | at alpha= | -3.5 | deg
Mach: | 0.1 |  |  | Cl=0 at alpha= | -4.89 | deg
|  |  |  | @ Cl=0.1, Cd= | 0.024437
|  |  |  | @ Cl=0.4, Cd= | 0.02521
|  |  |  | @ Cl=0.6, Cd= | 0.023575
alpha (deg) | Cl | Cd | Cm | Cl/Cd
-20 | -0.605 | 0.30654 | -0.017 | -1.974
-19.5 | -0.621 | 0.28539 | -0.017 | -2.175
-19 | -0.635 | 0.2574 | -0.019 | -2.469
-18.5 | -0.649 | 0.23968 | -0.019 | -2.707
-18 | -0.661 | 0.22657 | -0.019 | -2.916
-17.5 | -0.67 | 0.21931 | -0.015 | -3.057
-17 | -0.678 | 0.20285 | -0.013 | -3.344
-16.5 | -0.684 | 0.19288 | -0.015 | -3.546
-16 | -0.687 | 0.17134 | -0.018 | -4.01
-15.5 | -0.687 | 0.15788 | -0.017 | -4.352
-15 | -0.684 | 0.14987 | -0.018 | -4.565
-14.5 | -0.678 | 0.13937 | -0.018 | -4.865
-14 | -0.668 | 0.13415 | -0.015 | -4.982
-13.5 | -0.655 | 0.12533 | -0.015 | -5.227
-13 | -0.638 | 0.11635 | -0.017 | -5.488
-12.5 | -0.618 | 0.10572 | -0.02 | -5.849
-12 | -0.595 | 0.09862 | -0.021 | -6.029
-11.5 | -0.567 | 0.09385 | -0.019 | -6.046
-11 | -0.537 | 0.08791 | -0.02 | -6.109
-10.5 | -0.504 | 0.08093 | -0.023 | -6.225
-10 | -0.468 | 0.07717 | -0.022 | -6.059
-9.5 | -0.433 | 0.0727 | -0.046 | -5.957
-9 | -0.392 | 0.06774 | -0.048 | -5.793
-8.5 | -0.35 | 0.06293 | -0.05 | -5.561
-8 | -0.306 | 0.05846 | -0.053 | -5.229
-7.5 | -0.255 | 0.06147 | -0.041 | -4.142
-7 | -0.207 | 0.0581 | -0.042 | -3.561
-6.5 | -0.159 | 0.05526 | -0.043 | -2.87
-6 | -0.11 | 0.05218 | -0.044 | -2.104
-5.5 | -0.06 | 0.04955 | -0.045 | -1.22
-5 | -0.011 | 0.04747 | -0.046 | -0.227
-4.5 | 0.039 | 0.04555 | -0.047 | 0.862
-4 | 0.111 | 0.02063 | -0.094 | 5.378
-3.5 | 0.173 | 0.0206 | -0.095 | 8.422
-3 | 0.236 | 0.02061 | -0.096 | 11.456
-2.5 | 0.272 | 0.02568 | -0.085 | 10.597
-2 | 0.33 | 0.02543 | -0.086 | 12.963
-1.5 | 0.387 | 0.02525 | -0.087 | 15.344
-1 | 0.446 | 0.02507 | -0.088 | 17.78
-0.5 | 0.504 | 0.02502 | -0.089 | 20.161
0 | 0.576 | 0.02324 | -0.09 | 24.791
0.5 | 0.634 | 0.02405 | -0.1 | 26.364
1 | 0.692 | 0.02448 | -0.101 | 28.272
1.5 | 0.75 | 0.02499 | -0.101 | 30.01
2 | 0.808 | 0.02559 | -0.102 | 31.554
2.5 | 0.865 | 0.02629 | -0.102 | 32.902
3 | 0.922 | 0.02696 | -0.103 | 34.188
3.5 | 0.978 | 0.02779 | -0.103 | 35.204
4 | 1.035 | 0.0287 | -0.104 | 36.067
4.5 | 1.091 | 0.02967 | -0.104 | 36.774
5 | 1.147 | 0.03066 | -0.105 | 37.408
5.5 | 1.202 | 0.0318 | -0.105 | 37.802
6 | 1.245 | 0.03308 | -0.105 | 37.626
6.5 | 1.295 | 0.0344 | -0.106 | 37.647
7 | 1.344 | 0.03578 | -0.106 | 37.578
7.5 | 1.391 | 0.03751 | -0.106 | 37.101
8 | 1.436 | 0.03928 | -0.107 | 36.565
8.5 | 1.479 | 0.04124 | -0.107 | 35.859
9 | 1.519 | 0.04331 | -0.107 | 35.06
9.5 | 1.602 | 0.0469 | -0.112 | 34.164
10 | 1.64 | 0.04906 | -0.112 | 33.432
10.5 | 1.675 | 0.05148 | -0.113 | 32.54
11 | 1.707 | 0.0539 | -0.113 | 31.664
11.5 | 1.734 | 0.05651 | -0.113 | 30.692
12 | 1.517 | 0.09587 | -0.054 | 15.821
12.5 | 1.533 | 0.10237 | -0.052 | 14.979
13 | 1.546 | 0.11019 | -0.05 | 14.034
13.5 | 1.556 | 0.11679 | -0.049 | 13.323
14 | 1.562 | 0.12661 | -0.049 | 12.334
14.5 | 1.563 | 0.13553 | -0.048 | 11.535
15 | 1.561 | 0.14395 | -0.046 | 10.844
15.5 | 1.555 | 0.15358 | -0.047 | 10.127
16 | 1.543 | 0.16471 | -0.046 | 9.369
16.5 | 1.525 | 0.17853 | -0.044 | 8.543

## 4. Re 50k Mach 0.10 (2)
BIGFOIL.COM POLAR EXPORT
NACA64-718 a=0.6
NACA64-718 a=0.6 |  |  |  | Cl Max: | 1.0106 | at alpha= | 16.5 | deg
XFOIL ncrit=9 |  |  |  | L/D Max: | 6.0133 | at alpha= | 15.5 | deg
Re: | 50000 |  |  | Cd Min: | 0.24895 | at alpha= | 20 | deg
Mach: | 0.1 |  |  | Cl=0 at alpha= | 1.8686 | deg
|  |  |  | @ Cl=0.1, Cd= | 0.068705
|  |  |  | @ Cl=0.4, Cd= | 0.095307
|  |  |  | @ Cl=0.6, Cd= | 0.12437
alpha (deg) | Cl | Cd | Cm | Cl/Cd
-11 | -0.3842 | 0.1548 | -0.0218 | -2.4819
-10.5 | -0.3869 | 0.15063 | -0.0194 | -2.5685
-10 | -0.393 | 0.14672 | -0.0188 | -2.6786
-9.5 | -0.3811 | 0.14172 | -0.0209 | -2.6891
-9 | -0.3769 | 0.13755 | -0.0201 | -2.7401
-8 | -0.4399 | 0.13354 | -0.0057 | -3.2941
-7.5 | -0.4414 | 0.12954 | -0.0025 | -3.4074
-7 | -0.4473 | 0.12573 | 0.0009 | -3.5576
-6.5 | -0.4573 | 0.12199 | 0.0045 | -3.7487
-6 | -0.6711 | 0.08122 | -0.0324 | -8.2627
-5.5 | -0.6522 | 0.06808 | -0.0395 | -9.5799
-5 | -0.6146 | 0.05874 | -0.0454 | -10.4631
-4.5 | -0.5777 | 0.05426 | -0.046 | -10.6469
-4 | -0.5375 | 0.05118 | -0.0462 | -10.5021
-3.5 | -0.4955 | 0.04906 | -0.0461 | -10.0999
-3 | -0.4533 | 0.04767 | -0.0458 | -9.5091
-2.5 | -0.4113 | 0.04692 | -0.0449 | -8.766
-2 | -0.3704 | 0.04649 | -0.044 | -7.9673
-1.5 | -0.3142 | 0.04628 | -0.0452 | -6.7891
-1 | -0.2901 | 0.04998 | -0.0344 | -5.8043
-0.5 | -0.2665 | 0.05191 | -0.0262 | -5.1339
0 | -0.2466 | 0.05264 | -0.0177 | -4.6847
0.5 | -0.1441 | 0.05608 | -0.0307 | -2.5695
1 | -0.0982 | 0.05754 | -0.0355 | -1.7066
1.5 | -0.0418 | 0.06009 | -0.0418 | -0.69562
2 | 0.0149 | 0.06312 | -0.0475 | 0.23606
2.5 | 0.0717 | 0.06674 | -0.0527 | 1.0743
3.5 | 0.1741 | 0.07385 | -0.0598 | 2.3575
4 | 0.211 | 0.07645 | -0.0608 | 2.76
4.5 | 0.2471 | 0.07944 | -0.0617 | 3.1105
5 | 0.2835 | 0.08284 | -0.0627 | 3.4223
5.5 | 0.3227 | 0.08684 | -0.0642 | 3.716
6 | 0.3772 | 0.09278 | -0.0677 | 4.0655
7 | 0.4364 | 0.09934 | -0.0683 | 4.393
7.5 | 0.4644 | 0.10307 | -0.0687 | 4.5057
8 | 0.4931 | 0.10718 | -0.0694 | 4.6007
9 | 0.5515 | 0.11629 | -0.0712 | 4.7425
9.5 | 0.5824 | 0.12138 | -0.0725 | 4.7982
10 | 0.6165 | 0.12717 | -0.0742 | 4.8478
10.5 | 0.632 | 0.13143 | -0.0746 | 4.8086
11 | 0.6493 | 0.13551 | -0.0752 | 4.7915
11.5 | 0.6869 | 0.14169 | -0.0772 | 4.8479
12 | 0.7001 | 0.14643 | -0.0782 | 4.7811
13 | 0.7455 | 0.15703 | -0.0811 | 4.7475
13.5 | 0.7796 | 0.16329 | -0.0828 | 4.7743
14 | 0.8065 | 0.16839 | -0.084 | 4.7895
15 | 0.9084 | 0.16463 | -0.078 | 5.5178
15.5 | 0.9729 | 0.16179 | -0.074 | 6.0134
16 | 0.9901 | 0.16512 | -0.0739 | 5.9962
16.5 | 1.0106 | 0.1681 | -0.0737 | 6.0119
17 | 0.9985 | 0.17977 | -0.079 | 5.5543
17.5 | 0.9975 | 0.18995 | -0.0835 | 5.2514
18 | 1.0033 | 0.19949 | -0.0876 | 5.0293
18.5 | 0.9926 | 0.21412 | -0.0959 | 4.6357
19.5 | 0.9736 | 0.24161 | -0.1144 | 4.0296
20 | 0.9894 | 0.24895 | -0.118 | 3.9743

## 5. Re 50k Mach 0.25 (1)
BIGFOIL.COM POLAR EXPORT
NACA64-718 a=0.6
NACA64-718 a=0.6 |  |  |  | Cl Max: | 1.722 | at alpha= | 11 | deg
JavaFoil+Calcfoil stall+Eppler ext transition |  |  |  | L/D Max: | 37.141 | at alpha= | 5.5 | deg
Re: | 50000 |  |  | Cd Min: | 0.02097 | at alpha= | -2.5 | deg
Mach: | 0.25 |  |  | Cl=0 at alpha= | -4.8922 | deg
|  |  |  | @ Cl=0.1, Cd= | 0.042017
|  |  |  | @ Cl=0.4, Cd= | 0.025886
|  |  |  | @ Cl=0.6, Cd= | 0.023916
alpha (deg) | Cl | Cd | Cm | Cl/Cd
-18.5 | -0.316 | 0.29124 | -0.035 | -1.085
-18 | -0.364 | 0.41706 | -0.02 | -0.873
-17.5 | -0.409 | 0.35902 | -0.02 | -1.139
-17 | -0.449 | 0.30802 | -0.019 | -1.458
-16.5 | -0.485 | 0.27138 | -0.018 | -1.788
-16 | -0.517 | 0.22792 | -0.02 | -2.268
-15.5 | -0.544 | 0.20567 | -0.02 | -2.643
-15 | -0.565 | 0.1946 | -0.015 | -2.904
-14.5 | -0.581 | 0.17613 | -0.016 | -3.299
-14 | -0.591 | 0.15569 | -0.009 | -3.798
-13.5 | -0.596 | 0.14151 |  | -4.209
-13 | -0.594 | 0.12448 | -0.017 | -4.773
-12.5 | -0.587 | 0.11577 | -0.019 | -5.067
-12 | -0.573 | 0.10528 | -0.019 | -5.446
-11.5 | -0.555 | 0.10071 | -0.016 | -5.506
-11 | -0.531 | 0.09046 | -0.021 | -5.868
-10.5 | -0.502 | 0.08442 | -0.022 | -5.95
-10 | -0.47 | 0.07951 | -0.022 | -5.906
-9.5 | -0.433 | 0.07446 | -0.022 | -5.819
-9 | -0.398 | 0.07045 | -0.048 | -5.643
-8.5 | -0.355 | 0.06559 | -0.049 | -5.418
-8 | -0.311 | 0.06115 | -0.052 | -5.08
-7.5 | -0.26 | 0.063 | -0.042 | -4.131
-7 | -0.212 | 0.05941 | -0.043 | -3.564
-6.5 | -0.162 | 0.05602 | -0.043 | -2.899
-6 | -0.112 | 0.05314 | -0.044 | -2.117
-5.5 | -0.062 | 0.05051 | -0.046 | -1.228
-5 | -0.011 | 0.04816 | -0.047 | -0.229
-4.5 | 0.04 | 0.04612 | -0.048 | 0.874
-4 | 0.092 | 0.04417 | -0.051 | 2.087
-3.5 | 0.178 | 0.02103 | -0.097 | 8.474
-3 | 0.243 | 0.021 | -0.098 | 11.55
-2.5 | 0.308 | 0.02097 | -0.099 | 14.694
-2 | 0.338 | 0.0261 | -0.088 | 12.953
-1.5 | 0.397 | 0.02589 | -0.089 | 15.351
-1 | 0.457 | 0.02582 | -0.09 | 17.702
-0.5 | 0.517 | 0.02576 | -0.091 | 20.073
0 | 0.591 | 0.02385 | -0.092 | 24.791
0.5 | 0.651 | 0.02429 | -0.093 | 26.803
1 | 0.711 | 0.02518 | -0.103 | 28.22
1.5 | 0.77 | 0.02574 | -0.104 | 29.905
2 | 0.829 | 0.02632 | -0.104 | 31.493
2.5 | 0.888 | 0.02708 | -0.105 | 32.776
3 | 0.946 | 0.02791 | -0.105 | 33.903
3.5 | 1.004 | 0.02877 | -0.106 | 34.898
4 | 1.062 | 0.02969 | -0.106 | 35.768
4.5 | 1.119 | 0.03078 | -0.107 | 36.372
5 | 1.176 | 0.03193 | -0.107 | 36.84
5.5 | 1.233 | 0.03321 | -0.108 | 37.141
6 | 1.275 | 0.03456 | -0.108 | 36.9
6.5 | 1.327 | 0.03599 | -0.108 | 36.861
7 | 1.375 | 0.03763 | -0.109 | 36.546
7.5 | 1.421 | 0.03945 | -0.109 | 36.027
8 | 1.466 | 0.04144 | -0.109 | 35.38
8.5 | 1.507 | 0.04363 | -0.109 | 34.553
9 | 1.593 | 0.04745 | -0.114 | 33.559
9.5 | 1.631 | 0.04992 | -0.115 | 32.673
10 | 1.666 | 0.05245 | -0.115 | 31.766
10.5 | 1.697 | 0.05517 | -0.115 | 30.762
11 | 1.722 | 0.05795 | -0.116 | 29.722
11.5 | 1.505 | 0.09359 | -0.055 | 16.078
12 | 1.52 | 0.10107 | -0.052 | 15.037
12.5 | 1.528 | 0.10877 | -0.051 | 14.048
13 | 1.53 | 0.11561 | -0.05 | 13.232
13.5 | 1.525 | 0.12726 | -0.049 | 11.986
14 | 1.515 | 0.13763 | -0.048 | 11.006
14.5 | 1.497 | 0.14806 | -0.046 | 10.113
15 | 1.474 | 0.16367 | -0.045 | 9.005
15.5 | 1.443 | 0.1725 | -0.044 | 8.368
16 | 1.403 | 0.18923 | -0.043 | 7.416

## 6. Re 50k Mach 0.25 (2)
BIGFOIL.COM POLAR EXPORT
NACA64-718 a=0.6
NACA64-718 a=0.6 |  |  |  | Cl Max: | 1.014 | at alpha= | 17 | deg
XFOIL ncrit=9 |  |  |  | L/D Max: | 5.4888 | at alpha= | 17 | deg
Re: | 50000 |  |  | Cd Min: | 0.25495 | at alpha= | 20 | deg
Mach: | 0.25 |  |  | Cl=0 at alpha= | 1.9891 | deg
|  |  |  | @ Cl=0.1, Cd= | 0.070155
|  |  |  | @ Cl=0.4, Cd= | 0.097388
|  |  |  | @ Cl=0.6, Cd= | 0.12787
alpha (deg) | Cl | Cd | Cm | Cl/Cd
-10.5 | -0.3703 | 0.15372 | -0.0243 | -2.4089
-10 | -0.355 | 0.14819 | -0.0267 | -2.3956
-9.5 | -0.3468 | 0.14372 | -0.0284 | -2.413
-9 | -0.3574 | 0.14083 | -0.0269 | -2.5378
-8.5 | -0.3751 | 0.13832 | -0.0236 | -2.7118
-8 | -0.3909 | 0.13554 | -0.0186 | -2.884
-7.5 | -0.432 | 0.13315 | -0.0035 | -3.2445
-7 | -0.4387 | 0.12929 | -0.0003 | -3.3931
-6.5 | -0.4482 | 0.12541 | 0.003 | -3.5739
-5.5 | -0.6649 | 0.0785 | -0.0337 | -8.4701
-5 | -0.6449 | 0.06755 | -0.0398 | -9.547
-4.5 | -0.6083 | 0.05931 | -0.0448 | -10.2563
-4 | -0.5684 | 0.05508 | -0.046 | -10.3195
-3.5 | -0.5246 | 0.05193 | -0.0466 | -10.1021
-3 | -0.4796 | 0.05008 | -0.0468 | -9.5767
-2.5 | -0.4364 | 0.04876 | -0.0462 | -8.95
-2 | -0.3869 | 0.04852 | -0.0463 | -7.974
-1.5 | -0.3244 | 0.0491 | -0.0489 | -6.6069
-1 | -0.2894 | 0.05101 | -0.0415 | -5.6734
-0.5 | -0.2669 | 0.05306 | -0.0319 | -5.0302
0 | -0.2486 | 0.0542 | -0.0225 | -4.5867
0.5 | -0.142 | 0.05839 | -0.0319 | -2.4319
1 | -0.1094 | 0.05902 | -0.0343 | -1.8536
2 | 0.0012 | 0.06405 | -0.0459 | 0.018735
2.5 | 0.0553 | 0.06715 | -0.0508 | 0.82353
3 | 0.1081 | 0.0707 | -0.055 | 1.529
3.5 | 0.1692 | 0.07569 | -0.0601 | 2.2354
4 | 0.2135 | 0.07887 | -0.0622 | 2.707
4.5 | 0.2488 | 0.08151 | -0.0629 | 3.0524
5 | 0.2835 | 0.08459 | -0.0636 | 3.3515
5.5 | 0.3183 | 0.08808 | -0.0644 | 3.6138
6 | 0.3539 | 0.09197 | -0.0655 | 3.848
6.5 | 0.3919 | 0.0964 | -0.0669 | 4.0654
7 | 0.4346 | 0.10161 | -0.069 | 4.2771
7.5 | 0.4773 | 0.10703 | -0.071 | 4.4595
9 | 0.5634 | 0.12024 | -0.0733 | 4.6856
9.5 | 0.5798 | 0.12382 | -0.0733 | 4.6826
10 | 0.6008 | 0.12803 | -0.0739 | 4.6927
10.5 | 0.6296 | 0.13314 | -0.0753 | 4.7289
11.5 | 0.68 | 0.14389 | -0.0781 | 4.7258
12.5 | 0.7299 | 0.15485 | -0.0813 | 4.7136
13.5 | 0.8419 | 0.15727 | -0.0786 | 5.3532
14 | 0.8637 | 0.16093 | -0.079 | 5.3669
14.5 | 0.8899 | 0.16496 | -0.0795 | 5.3946
15 | 0.9162 | 0.16903 | -0.0799 | 5.4203
15.5 | 0.9406 | 0.17305 | -0.0803 | 5.4354
16 | 0.9631 | 0.17712 | -0.0808 | 5.4376
16.5 | 0.9826 | 0.18187 | -0.0816 | 5.4028
17 | 1.014 | 0.18474 | -0.0809 | 5.4888
17.5 | 0.9909 | 0.20027 | -0.0901 | 4.9478
18 | 1.0056 | 0.2087 | -0.0934 | 4.8184
18.5 | 1.0134 | 0.22029 | -0.0988 | 4.6003
19.5 | 0.991 | 0.24759 | -0.119 | 4.0026
20 | 1.0065 | 0.25495 | -0.1229 | 3.9478

## 7. Re 50k Mach 0.50 (1)
BIGFOIL.COM POLAR EXPORT
NACA64-718 a=0.6
NACA64-718 a=0.6 |  |  |  | Cl Max: | 1.68 | at alpha= | 9 | deg
JavaFoil+Calcfoil stall+Eppler ext transition |  |  |  | L/D Max: | 33.877 | at alpha= | 5 | deg
Re: | 50000 |  |  | Cd Min: | 0.02309 | at alpha= | -2.5 | deg
Mach: | 0.5 |  |  | Cl=0 at alpha= | -4.8947 | deg
|  |  |  | @ Cl=0.1, Cd= | 0.047051
|  |  |  | @ Cl=0.4, Cd= | 0.028908
|  |  |  | @ Cl=0.6, Cd= | 0.028322
alpha (deg) | Cl | Cd | Cm | Cl/Cd
-20 | -0.867 | 0.43188 | -0.049 | -2.007
-19.5 | -0.839 | 0.42708 | -0.049 | -1.964
-19 | -0.811 | 0.41214 | -0.049 | -1.967
-18.5 | -0.782 | 0.42018 | -0.05 | -1.862
-18 | -0.752 | 0.39314 | -0.048 | -1.913
-17.5 | -0.723 | 0.38701 | -0.047 | -1.869
-17 | -0.695 | 0.38984 | -0.047 | -1.783
-16.5 | -0.666 | 0.38034 | -0.047 | -1.752
-16 | -0.638 | 0.35339 | -0.048 | -1.806
-15.5 | -0.61 | 0.38207 | -0.048 | -1.596
-15 | -0.58 | 0.33242 | -0.045 | -1.744
-14.5 | -0.551 | 0.33091 | -0.045 | -1.665
-14 | -0.523 | 0.30945 | -0.045 | -1.689
-13.5 | -0.494 | 0.29698 | -0.046 | -1.663
-13 | -0.465 | 0.29108 | -0.046 | -1.599
-12.5 | -0.437 | 0.31591 | -0.046 | -1.383
-12 | -0.407 | 0.28994 | -0.042 | -1.405
-11.5 | -0.379 | 0.26938 | -0.042 | -1.405
-11 | -0.35 | 0.27051 | -0.042 | -1.294
-10.5 | -0.321 | 0.23953 | -0.043 | -1.342
-10 | -0.292 | 0.15546 | -0.023 | -1.876
-9.5 | -0.263 | 0.15043 | -0.023 | -1.749
-9 | -0.344 | 0.09647 | -0.019 | -3.566
-8.5 | -0.351 | 0.07944 |  | -4.417
-8 | -0.32 | 0.06826 | -0.024 | -4.691
-7.5 | -0.277 | 0.06275 | -0.026 | -4.408
-7 | -0.23 | 0.06068 | -0.054 | -3.791
-6.5 | -0.177 | 0.06234 | -0.047 | -2.841
-6 | -0.123 | 0.05807 | -0.048 | -2.126
-5.5 | -0.068 | 0.05461 | -0.049 | -1.252
-5 | -0.012 | 0.05162 | -0.051 | -0.237
-4.5 | 0.045 | 0.04899 | -0.052 | 0.913
-4 | 0.102 | 0.04698 | -0.054 | 2.178
-3.5 | 0.16 | 0.04535 | -0.055 | 3.536
-3 | 0.271 | 0.02317 | -0.109 | 11.681
-2.5 | 0.344 | 0.02309 | -0.11 | 14.919
-2 | 0.376 | 0.02893 | -0.097 | 12.983
-1.5 | 0.441 | 0.02887 | -0.098 | 15.295
-1 | 0.507 | 0.02891 | -0.099 | 17.549
-0.5 | 0.574 | 0.029 | -0.1 | 19.79
0 | 0.658 | 0.02681 | -0.101 | 24.56
0.5 | 0.725 | 0.02744 | -0.102 | 26.407
1 | 0.791 | 0.02815 | -0.103 | 28.092
1.5 | 0.857 | 0.02901 | -0.104 | 29.524
2 | 0.922 | 0.02995 | -0.105 | 30.774
2.5 | 0.987 | 0.03126 | -0.116 | 31.572
3 | 1.051 | 0.03246 | -0.117 | 32.388
3.5 | 1.116 | 0.03371 | -0.117 | 33.09
4 | 1.18 | 0.0352 | -0.118 | 33.512
4.5 | 1.243 | 0.03674 | -0.118 | 33.831
5 | 1.305 | 0.03851 | -0.118 | 33.877
5.5 | 1.364 | 0.04046 | -0.118 | 33.707
6 | 1.4 | 0.04255 | -0.119 | 32.912
6.5 | 1.451 | 0.04496 | -0.119 | 32.261
7 | 1.498 | 0.04735 | -0.119 | 31.636
7.5 | 1.54 | 0.05028 | -0.119 | 30.639
8 | 1.631 | 0.05671 | -0.125 | 28.76
8.5 | 1.663 | 0.06044 | -0.126 | 27.52
9 | 1.68 | 0.06479 | -0.126 | 25.928
9.5 | 1.449 | 0.08357 | -0.058 | 17.34
10 | 1.419 | 0.09602 | -0.054 | 14.775
10.5 | 1.326 | 0.11183 | -0.05 | 11.859
11 | 0.884 | 0.19463 | -0.04 | 4.544
11.5 | 0.912 | 0.2296 | -0.051 | 3.973
12 | 0.939 | 0.24858 | -0.051 | 3.776
12.5 | 0.967 | 0.30201 | -0.059 | 3.201
13 | 0.993 | 0.29653 | -0.059 | 3.349
13.5 | 1.02 | 0.30702 | -0.062 | 3.323
14 | 1.048 | 0.34051 | -0.066 | 3.077

## 8. Re 50k Mach 0.50 (2)
BIGFOIL.COM POLAR EXPORT
NACA64-718 a=0.6
NACA64-718 a=0.6 |  |  |  | Cl Max: | 1.1038 | at alpha= | 20 | deg
XFOIL ncrit=9 |  |  |  | L/D Max: | 4.9924 | at alpha= | 14.5 | deg
Re: | 50000 |  |  | Cd Min: | 0.28912 | at alpha= | 20 | deg
Mach: | 0.5 |  |  | Cl=0 at alpha= | 2.511 | deg
|  |  |  | @ Cl=0.1, Cd= | 0.078509
|  |  |  | @ Cl=0.4, Cd= | 0.10575
|  |  |  | @ Cl=0.6, Cd= | 0.13521
alpha (deg) | Cl | Cd | Cm | Cl/Cd
-9 | -0.2563 | 0.14984 | -0.0469 | -1.7105
-8.5 | -0.2574 | 0.14603 | -0.0445 | -1.7627
-8 | -0.2692 | 0.14308 | -0.0408 | -1.8815
-7.5 | -0.2869 | 0.14059 | -0.0364 | -2.0407
-7 | -0.4177 | 0.14409 | -0.0044 | -2.8989
-6.5 | -0.4317 | 0.14034 | -0.0014 | -3.0761
-6 | -0.5071 | 0.12796 | -0.0108 | -3.963
-5.5 | -0.5479 | 0.11703 | -0.0143 | -4.6817
-5 | -0.5979 | 0.10776 | -0.0155 | -5.5484
-4.5 | -0.6493 | 0.09266 | -0.0266 | -7.0073
-4 | -0.6506 | 0.08351 | -0.0296 | -7.7907
-3.5 | -0.6377 | 0.07376 | -0.0355 | -8.6456
-3 | -0.6033 | 0.06543 | -0.0419 | -9.2205
-2.5 | -0.535 | 0.06051 | -0.0503 | -8.8415
-2 | -0.462 | 0.05872 | -0.0549 | -7.8678
-1.5 | -0.3912 | 0.05828 | -0.0579 | -6.7124
-1 | -0.3252 | 0.05848 | -0.0594 | -5.5609
-0.5 | -0.2654 | 0.0583 | -0.0603 | -4.5523
0 | -0.2449 | 0.06109 | -0.0463 | -4.0088
0.5 | -0.233 | 0.06218 | -0.0327 | -3.7472
1 | -0.2183 | 0.06276 | -0.0201 | -3.4783
1.5 | -0.1085 | 0.06677 | -0.0336 | -1.625
2 | -0.0651 | 0.06827 | -0.0371 | -0.95357
2.5 | -0.0016 | 0.07179 | -0.044 | -0.022287
3 | 0.071 | 0.07672 | -0.0519 | 0.92544
3.5 | 0.1271 | 0.08018 | -0.0566 | 1.5852
4 | 0.1736 | 0.08321 | -0.0595 | 2.0863
4.5 | 0.2176 | 0.08663 | -0.0618 | 2.5118
5 | 0.2601 | 0.09042 | -0.0638 | 2.8766
5.5 | 0.3018 | 0.09457 | -0.0657 | 3.1913
6 | 0.3434 | 0.09908 | -0.0676 | 3.4659
6.5 | 0.3851 | 0.1039 | -0.0695 | 3.7064
7 | 0.426 | 0.10898 | -0.0714 | 3.909
7.5 | 0.4636 | 0.11395 | -0.0729 | 4.0685
8 | 0.4976 | 0.1188 | -0.0742 | 4.1886
8.5 | 0.527 | 0.12334 | -0.0753 | 4.2727
9 | 0.5557 | 0.12799 | -0.0764 | 4.3417
9.5 | 0.5873 | 0.13316 | -0.0779 | 4.4105
10 | 0.6257 | 0.13937 | -0.08 | 4.4895
10.5 | 0.6582 | 0.14566 | -0.082 | 4.5187
11 | 0.678 | 0.14996 | -0.0832 | 4.5212
11.5 | 0.7201 | 0.15749 | -0.0857 | 4.5724
12 | 0.739 | 0.16184 | -0.0872 | 4.5662
12.5 | 0.7663 | 0.16789 | -0.0893 | 4.5643
13 | 0.8323 | 0.16775 | -0.0864 | 4.9615
13.5 | 0.8608 | 0.17285 | -0.0878 | 4.98
14 | 0.8901 | 0.17839 | -0.0893 | 4.9896
14.5 | 0.9195 | 0.18418 | -0.0909 | 4.9924
15 | 0.9472 | 0.19011 | -0.0925 | 4.9824
15.5 | 0.9732 | 0.19623 | -0.0943 | 4.9595
16.5 | 1.0009 | 0.21267 | -0.1024 | 4.7064
17 | 1.0115 | 0.22243 | -0.1079 | 4.5475
17.5 | 1.0318 | 0.23185 | -0.1122 | 4.4503
18 | 1.0449 | 0.24276 | -0.1183 | 4.3043
18.5 | 1.0373 | 0.26016 | -0.1313 | 3.9872
19 | 1.0671 | 0.27217 | -0.135 | 3.9207
19.5 | 1.0767 | 0.27791 | -0.1412 | 3.8743
20 | 1.1038 | 0.28912 | -0.1451 | 3.8178

## 9. Re 100k Mach 0.00 (1)
BIGFOIL.COM POLAR EXPORT
NACA64-718 a=0.6
NACA64-718 a=0.6 |  |  |  | Cl Max: | 1.799 | at alpha= | 13 | deg
JavaFoil+Calcfoil stall+Eppler ext transition |  |  |  | L/D Max: | 51.621 | at alpha= | 5.5 | deg
Re: | 100000 |  |  | Cd Min: | 0.01515 | at alpha= | -2.5 | deg
Mach: | 0 |  |  | Cl=0 at alpha= | -4.9068 | deg
|  |  |  | @ Cl=0.1, Cd= | 0.016391
|  |  |  | @ Cl=0.4, Cd= | 0.015298
|  |  |  | @ Cl=0.6, Cd= | 0.017491
alpha (deg) | Cl | Cd | Cm | Cl/Cd
-20 | -0.65 | 0.23273 | -0.02 | -2.792
-19.5 | -0.662 | 0.23399 | -0.018 | -2.83
-19 | -0.674 | 0.22065 | -0.018 | -3.053
-18.5 | -0.684 | 0.20047 | -0.019 | -3.411
-18 | -0.692 | 0.1958 | -0.017 | -3.535
-17.5 | -0.699 | 0.18354 | -0.016 | -3.808
-17 | -0.704 | 0.1697 | -0.016 | -4.146
-16.5 | -0.706 | 0.16043 | -0.015 | -4.401
-16 | -0.706 | 0.14635 | -0.019 | -4.824
-15.5 | -0.703 | 0.13863 | -0.02 | -5.073
-15 | -0.698 | 0.12925 | -0.02 | -5.398
-14.5 | -0.689 | 0.12281 | -0.02 | -5.61
-14 | -0.677 | 0.11424 | -0.02 | -5.927
-13.5 | -0.662 | 0.10933 | -0.018 | -6.054
-13 | -0.643 | 0.10394 | -0.019 | -6.19
-12.5 | -0.622 | 0.0953 | -0.022 | -6.523
-12 | -0.597 | 0.08913 | -0.022 | -6.695
-11.5 | -0.569 | 0.08492 | -0.021 | -6.694
-11 | -0.537 | 0.08014 | -0.022 | -6.705
-10.5 | -0.509 | 0.07498 | -0.047 | -6.791
-10 | -0.473 | 0.07013 | -0.049 | -6.739
-9.5 | -0.434 | 0.06553 | -0.051 | -6.626
-9 | -0.394 | 0.06023 | -0.053 | -6.545
-8.5 | -0.358 | 0.05086 | -0.062 | -7.032
-8 | -0.343 | 0.02672 | -0.081 | -12.845
-7.5 | -0.254 | 0.05536 | -0.042 | -4.581
-7 | -0.206 | 0.05245 | -0.043 | -3.929
-6.5 | -0.158 | 0.04957 | -0.044 | -3.187
-6 | -0.109 | 0.04689 | -0.045 | -2.333
-5.5 | -0.06 | 0.04461 | -0.047 | -1.351
-5 | -0.011 | 0.04273 | -0.048 | -0.251
-4.5 | 0.048 | 0.01645 | -0.095 | 2.945
-4 | 0.11 | 0.01638 | -0.095 | 6.744
-3.5 | 0.173 | 0.0163 | -0.096 | 10.595
-3 | 0.235 | 0.01626 | -0.097 | 14.454
-2.5 | 0.298 | 0.01515 | -0.098 | 19.693
-2 | 0.361 | 0.01521 | -0.098 | 23.712
-1.5 | 0.423 | 0.01535 | -0.099 | 27.559
-1 | 0.485 | 0.0155 | -0.099 | 31.306
-0.5 | 0.547 | 0.01574 | -0.1 | 34.777
0 | 0.581 | 0.01737 | -0.101 | 33.435
0.5 | 0.639 | 0.01774 | -0.101 | 36.037
1 | 0.698 | 0.01806 | -0.102 | 38.639
1.5 | 0.756 | 0.01849 | -0.102 | 40.888
2 | 0.814 | 0.01894 | -0.103 | 42.986
2.5 | 0.872 | 0.01944 | -0.104 | 44.838
3 | 0.929 | 0.01998 | -0.104 | 46.519
3.5 | 0.986 | 0.02058 | -0.105 | 47.919
4 | 1.043 | 0.02123 | -0.105 | 49.149
4.5 | 1.1 | 0.02191 | -0.105 | 50.193
5 | 1.156 | 0.02266 | -0.106 | 51.002
5.5 | 1.212 | 0.02348 | -0.106 | 51.621
6 | 1.254 | 0.02433 | -0.107 | 51.564
6.5 | 1.306 | 0.02531 | -0.107 | 51.592
7 | 1.355 | 0.02638 | -0.108 | 51.386
7.5 | 1.404 | 0.02746 | -0.108 | 51.123
8 | 1.451 | 0.02865 | -0.108 | 50.655
8.5 | 1.496 | 0.03 | -0.109 | 49.879
9 | 1.539 | 0.03146 | -0.109 | 48.903
9.5 | 1.602 | 0.03988 | -0.112 | 40.173
10 | 1.64 | 0.04156 | -0.112 | 39.476
10.5 | 1.676 | 0.04368 | -0.113 | 38.377
11 | 1.709 | 0.04588 | -0.113 | 37.25
11.5 | 1.739 | 0.04823 | -0.113 | 36.045
12 | 1.765 | 0.05073 | -0.114 | 34.793
12.5 | 1.785 | 0.05308 | -0.114 | 33.621
13 | 1.799 | 0.0555 | -0.114 | 32.409
13.5 | 1.562 | 0.10519 | -0.056 | 14.846
14 | 1.569 | 0.11262 | -0.055 | 13.933
14.5 | 1.572 | 0.12005 | -0.052 | 13.092
15 | 1.572 | 0.12691 | -0.05 | 12.385
15.5 | 1.569 | 0.13567 | -0.05 | 11.564
16 | 1.56 | 0.14501 | -0.049 | 10.757
16.5 | 1.546 | 0.15523 | -0.048 | 9.958
17 | 1.528 | 0.16198 | -0.048 | 9.435
17.5 | 1.507 | 0.1711 | -0.047 | 8.81
18 | 1.48 | 0.1836 | -0.047 | 8.064

## 10. Re 100k Mach 0.00 (2)
BIGFOIL.COM POLAR EXPORT
NACA64-718 a=0.6
NACA64-718 a=0.6 |  |  |  | Cl Max: | 0.4159 | at alpha= | 5.5 | deg
XFOIL ncrit=9 |  |  |  | L/D Max: | 5.2572 | at alpha= | 5.5 | deg
Re: | 100000 |  |  | Cd Min: | 0.10972 | at alpha= | -12 | deg
Mach: | 0 |  |  | Cl=0 at alpha= | 0.22544 | deg
|  |  |  | @ Cl=0.1, Cd= | 0.059557
|  |  |  | @ Cl=0.4, Cd= | 0.077468
|  |  |  | @ Cl=0.6, Cd= | 0.07911
alpha (deg) | Cl | Cd | Cm | Cl/Cd
-12 | -0.0412 | 0.10972 | -0.117 | -0.3755
-11.5 | -0.0428 | 0.10467 | -0.1196 | -0.4089
-11 | -0.0867 | 0.10221 | -0.1249 | -0.84825
-10.5 | -0.0151 | 0.09536 | -0.1218 | -0.15835
-10 | -0.0296 | 0.09118 | -0.123 | -0.32463
-9.5 | -0.0553 | 0.08753 | -0.1243 | -0.63178
-9 | -0.0104 | 0.08352 | -0.1215 | -0.12452
-8.5 | -0.2759 | 0.06742 | -0.1219 | -4.0923
-8 | -0.3894 | 0.05944 | -0.1086 | -6.5511
-7.5 | -0.3861 | 0.05309 | -0.1056 | -7.2726
-7 | -0.3944 | 0.05001 | -0.0985 | -7.8864
-6.5 | -0.3367 | 0.04597 | -0.1006 | -7.3243
-6 | -0.3305 | 0.04495 | -0.0946 | -7.3526
-5.5 | -0.2579 | 0.04252 | -0.0975 | -6.0654
-5 | -0.2544 | 0.04281 | -0.0913 | -5.9425
-4.5 | -0.1874 | 0.04119 | -0.0931 | -4.5496
-4 | -0.1761 | 0.04182 | -0.088 | -4.2109
-3.5 | -0.126 | 0.04124 | -0.0878 | -3.0553
-3 | -0.1039 | 0.0415 | -0.0847 | -2.5036
-2.5 | -0.0827 | 0.04159 | -0.0809 | -1.9885
-2 | -0.0365 | 0.04349 | -0.0785 | -0.83927
-1.5 | -0.0718 | 0.04747 | -0.0714 | -1.5125
-1 | -0.0088 | 0.04808 | -0.0695 | -0.18303
-0.5 | 0.0266 | 0.0501 | -0.0665 | 0.53094
0 | -0.0179 | 0.05372 | -0.0595 | -0.33321
0.5 | 0.0218 | 0.05623 | -0.0572 | 0.38769
1 | 0.0441 | 0.05651 | -0.0546 | 0.78039
1.5 | 0.1052 | 0.05984 | -0.0575 | 1.758
2 | 0.1257 | 0.06013 | -0.0552 | 2.0905
2.5 | 0.1655 | 0.06225 | -0.0567 | 2.6586
3 | 0.2388 | 0.06522 | -0.0638 | 3.6615
3.5 | 0.2666 | 0.06737 | -0.0646 | 3.9573
4 | 0.346 | 0.07199 | -0.0702 | 4.8062
4.5 | 0.3606 | 0.0734 | -0.0684 | 4.9128
5.5 | 0.4159 | 0.07911 | -0.0679 | 5.2572

## 11. Re 100k Mach 0.10 (1)
BIGFOIL.COM POLAR EXPORT
NACA64-718 a=0.6
NACA64-718 a=0.6 |  |  |  | Cl Max: | 1.785 | at alpha= | 12.5 | deg
JavaFoil+Calcfoil stall+Eppler ext transition |  |  |  | L/D Max: | 51.425 | at alpha= | 5.5 | deg
Re: | 100000 |  |  | Cd Min: | 0.0152 | at alpha= | -2.5 | deg
Mach: | 0.1 |  |  | Cl=0 at alpha= | -4.9083 | deg
|  |  |  | @ Cl=0.1, Cd= | 0.016434
|  |  |  | @ Cl=0.4, Cd= | 0.015378
|  |  |  | @ Cl=0.6, Cd= | 0.017568
alpha (deg) | Cl | Cd | Cm | Cl/Cd
-20 | -0.605 | 0.26379 | -0.019 | -2.294
-19.5 | -0.621 | 0.24228 | -0.018 | -2.562
-19 | -0.635 | 0.2172 | -0.02 | -2.926
-18.5 | -0.649 | 0.20329 | -0.02 | -3.191
-18 | -0.661 | 0.19332 | -0.02 | -3.417
-17.5 | -0.671 | 0.19073 | -0.017 | -3.516
-17 | -0.678 | 0.17838 | -0.016 | -3.803
-16.5 | -0.684 | 0.16577 | -0.017 | -4.126
-16 | -0.687 | 0.15043 | -0.019 | -4.567
-15.5 | -0.687 | 0.1403 | -0.019 | -4.898
-15 | -0.684 | 0.13158 | -0.019 | -5.2
-14.5 | -0.678 | 0.12427 | -0.02 | -5.456
-14 | -0.668 | 0.11833 | -0.017 | -5.648
-13.5 | -0.655 | 0.111 | -0.017 | -5.902
-13 | -0.638 | 0.10514 | -0.019 | -6.073
-12.5 | -0.618 | 0.09611 | -0.021 | -6.433
-12 | -0.595 | 0.09021 | -0.022 | -6.591
-11.5 | -0.567 | 0.08561 | -0.02 | -6.628
-11 | -0.537 | 0.08068 | -0.022 | -6.658
-10.5 | -0.509 | 0.07526 | -0.047 | -6.765
-10 | -0.473 | 0.0712 | -0.048 | -6.642
-9.5 | -0.435 | 0.066 | -0.05 | -6.589
-9 | -0.395 | 0.06051 | -0.053 | -6.532
-8.5 | -0.357 | 0.05285 | -0.06 | -6.747
-8 | -0.344 | 0.02732 | -0.081 | -12.577
-7.5 | -0.255 | 0.05564 | -0.042 | -4.577
-7 | -0.207 | 0.05247 | -0.043 | -3.945
-6.5 | -0.159 | 0.04979 | -0.044 | -3.188
-6 | -0.11 | 0.04696 | -0.045 | -2.339
-5.5 | -0.061 | 0.04469 | -0.047 | -1.355
-5 | -0.011 | 0.04271 | -0.048 | -0.252
-4.5 | 0.049 | 0.0165 | -0.095 | 2.951
-4 | 0.111 | 0.01642 | -0.096 | 6.759
-3.5 | 0.174 | 0.01632 | -0.097 | 10.63
-3 | 0.236 | 0.0163 | -0.097 | 14.491
-2.5 | 0.3 | 0.0152 | -0.098 | 19.722
-2 | 0.362 | 0.0153 | -0.099 | 23.689
-1.5 | 0.425 | 0.01543 | -0.099 | 27.543
-1 | 0.488 | 0.01559 | -0.1 | 31.269
-0.5 | 0.55 | 0.01581 | -0.101 | 34.805
0 | 0.584 | 0.01748 | -0.101 | 33.386
0.5 | 0.642 | 0.0178 | -0.102 | 36.085
1 | 0.701 | 0.01818 | -0.102 | 38.575
1.5 | 0.76 | 0.01858 | -0.103 | 40.883
2 | 0.818 | 0.01905 | -0.103 | 42.94
2.5 | 0.876 | 0.01957 | -0.104 | 44.768
3 | 0.934 | 0.0201 | -0.104 | 46.44
3.5 | 0.991 | 0.0207 | -0.105 | 47.884
4 | 1.048 | 0.02134 | -0.106 | 49.114
4.5 | 1.105 | 0.02207 | -0.106 | 50.072
5 | 1.162 | 0.02283 | -0.106 | 50.884
5.5 | 1.217 | 0.02367 | -0.107 | 51.425
6 | 1.26 | 0.02456 | -0.107 | 51.32
6.5 | 1.311 | 0.02555 | -0.108 | 51.315
7 | 1.362 | 0.0266 | -0.108 | 51.186
7.5 | 1.41 | 0.02778 | -0.108 | 50.753
8 | 1.457 | 0.02904 | -0.109 | 50.184
8.5 | 1.503 | 0.03032 | -0.109 | 49.549
9 | 1.545 | 0.03175 | -0.11 | 48.654
9.5 | 1.607 | 0.04026 | -0.112 | 39.927
10 | 1.646 | 0.04212 | -0.113 | 39.071
10.5 | 1.681 | 0.04429 | -0.113 | 37.947
11 | 1.713 | 0.04657 | -0.113 | 36.779
11.5 | 1.742 | 0.04901 | -0.114 | 35.534
12 | 1.767 | 0.05129 | -0.114 | 34.453
12.5 | 1.785 | 0.05392 | -0.115 | 33.097
13 | 1.549 | 0.09932 | -0.055 | 15.596
13.5 | 1.559 | 0.10645 | -0.055 | 14.641
14 | 1.563 | 0.11401 | -0.053 | 13.712
14.5 | 1.565 | 0.122 | -0.051 | 12.824
15 | 1.562 | 0.12999 | -0.05 | 12.018
15.5 | 1.556 | 0.13652 | -0.05 | 11.399
16 | 1.544 | 0.14687 | -0.05 | 10.515
16.5 | 1.526 | 0.15739 | -0.047 | 9.695
17 | 1.504 | 0.16531 | -0.047 | 9.101
17.5 | 1.48 | 0.17918 | -0.048 | 8.259

## 12. Re 100k Mach 0.10 (2)
BIGFOIL.COM POLAR EXPORT
NACA64-718 a=0.6
NACA64-718 a=0.6 |  |  |  | Cl Max: | 1.411 | at alpha= | 19 | deg
XFOIL ncrit=9 |  |  |  | L/D Max: | 18.5325 | at alpha= | 14 | deg
Re: | 100000 |  |  | Cd Min: | 0.1433 | at alpha= | 20 | deg
Mach: | 0.1 |  |  | Cl=0 at alpha= | 0.3253 | deg
|  |  |  | @ Cl=0.1, Cd= | 0.059674
|  |  |  | @ Cl=0.4, Cd= | 0.077641
|  |  |  | @ Cl=0.6, Cd= | 0.086552
alpha (deg) | Cl | Cd | Cm | Cl/Cd
0 | -0.0162 | 0.05408 | -0.0602 | -0.29956
0.5 | 0.0087 | 0.05589 | -0.0561 | 0.15566
1 | 0.0445 | 0.05682 | -0.0549 | 0.78317
1.5 | 0.0871 | 0.05929 | -0.0556 | 1.4691
2 | 0.1267 | 0.06047 | -0.0555 | 2.0953
2.5 | 0.1593 | 0.06228 | -0.0559 | 2.5578
3 | 0.2401 | 0.06563 | -0.0639 | 3.6584
4 | 0.3284 | 0.07176 | -0.0686 | 4.5764
4.5 | 0.3637 | 0.07383 | -0.0688 | 4.9262
5.5 | 0.416 | 0.07932 | -0.0679 | 5.2446
6 | 0.4604 | 0.08305 | -0.0692 | 5.5436
6.5 | 0.5205 | 0.08648 | -0.0711 | 6.0187
7 | 0.5451 | 0.08928 | -0.0704 | 6.1055
7.5 | 0.6101 | 0.08605 | -0.0684 | 7.0901
8 | 0.6558 | 0.08763 | -0.0682 | 7.4837
9 | 0.7444 | 0.09106 | -0.0677 | 8.1748
9.5 | 0.7889 | 0.09255 | -0.0674 | 8.524
10 | 0.8317 | 0.0939 | -0.0668 | 8.8573
10.5 | 0.8769 | 0.09465 | -0.0661 | 9.2647
11 | 0.9245 | 0.09467 | -0.065 | 9.7655
12.5 | 1.0421 | 0.09491 | -0.0607 | 10.9799
13 | 1.1345 | 0.08649 | -0.0577 | 13.1171
13.5 | 1.2264 | 0.07667 | -0.0543 | 15.9958
14 | 1.3045 | 0.07039 | -0.0517 | 18.5325
14.5 | 1.3183 | 0.0732 | -0.0496 | 18.0096
15 | 1.3059 | 0.07992 | -0.0483 | 16.3401
15.5 | 1.2919 | 0.08737 | -0.0475 | 14.7865
16 | 1.2927 | 0.09307 | -0.0467 | 13.8895
16.5 | 1.3067 | 0.09735 | -0.0459 | 13.4227
17 | 1.3369 | 0.09952 | -0.0446 | 13.4335
17.5 | 1.3599 | 0.10318 | -0.044 | 13.1799
18 | 1.3869 | 0.10659 | -0.0434 | 13.0115
18.5 | 1.3987 | 0.11194 | -0.0439 | 12.4951
19 | 1.411 | 0.11779 | -0.0446 | 11.9789
19.5 | 1.3804 | 0.12926 | -0.0486 | 10.6793
20 | 1.3386 | 0.1433 | -0.0551 | 9.3412

## 13. Re 100k Mach 0.25 (1)
BIGFOIL.COM POLAR EXPORT
NACA64-718 a=0.6
NACA64-718 a=0.6 |  |  |  | Cl Max: | 1.767 | at alpha= | 12 | deg
JavaFoil+Calcfoil stall+Eppler ext transition |  |  |  | L/D Max: | 50.632 | at alpha= | 5.5 | deg
Re: | 100000 |  |  | Cd Min: | 0.01565 | at alpha= | -2 | deg
Mach: | 0.25 |  |  | Cl=0 at alpha= | -4.9098 | deg
|  |  |  | @ Cl=0.1, Cd= | 0.016761
|  |  |  | @ Cl=0.4, Cd= | 0.015697
|  |  |  | @ Cl=0.6, Cd= | 0.017966
alpha (deg) | Cl | Cd | Cm | Cl/Cd
-18.5 | -0.316 | 0.24953 | -0.037 | -1.268
-18 | -0.364 | 0.32531 | -0.022 | -1.12
-17.5 | -0.409 | 0.28593 | -0.022 | -1.43
-17 | -0.449 | 0.25016 | -0.021 | -1.795
-16.5 | -0.485 | 0.22035 | -0.02 | -2.202
-16 | -0.517 | 0.18783 | -0.021 | -2.752
-15.5 | -0.544 | 0.17285 | -0.021 | -3.145
-15 | -0.565 | 0.16332 | -0.017 | -3.46
-14.5 | -0.581 | 0.14826 | -0.017 | -3.92
-14 | -0.591 | 0.13749 | -0.016 | -4.301
-13.5 | -0.596 | 0.12398 | -0.009 | -4.805
-13 | -0.594 | 0.11102 | -0.019 | -5.351
-12.5 | -0.587 | 0.10299 | -0.02 | -5.696
-12 | -0.573 | 0.09516 | -0.021 | -6.025
-11.5 | -0.555 | 0.08997 | -0.018 | -6.163
-11 | -0.531 | 0.08224 | -0.022 | -6.454
-10.5 | -0.502 | 0.07659 | -0.023 | -6.559
-10 | -0.47 | 0.07254 | -0.024 | -6.475
-9.5 | -0.433 | 0.06823 | -0.024 | -6.351
-9 | -0.399 | 0.06387 | -0.051 | -6.246
-8.5 | -0.358 | 0.0586 | -0.055 | -6.102
-8 | -0.316 | 0.05155 | -0.062 | -6.131
-7.5 | -0.26 | 0.0567 | -0.043 | -4.592
-7 | -0.212 | 0.05346 | -0.044 | -3.961
-6.5 | -0.162 | 0.05042 | -0.044 | -3.222
-6 | -0.113 | 0.04771 | -0.046 | -2.359
-5.5 | -0.062 | 0.04534 | -0.047 | -1.369
-5 | -0.011 | 0.04331 | -0.049 | -0.255
-4.5 | 0.05 | 0.0168 | -0.098 | 2.975
-4 | 0.114 | 0.01675 | -0.098 | 6.802
-3.5 | 0.178 | 0.01662 | -0.099 | 10.722
-3 | 0.243 | 0.01663 | -0.1 | 14.588
-2.5 | 0.308 | 0.01661 | -0.101 | 18.551
-2 | 0.372 | 0.01565 | -0.101 | 23.801
-1.5 | 0.437 | 0.01576 | -0.102 | 27.714
-1 | 0.501 | 0.0159 | -0.103 | 31.519
-0.5 | 0.565 | 0.01615 | -0.103 | 35.005
0 | 0.599 | 0.01796 | -0.104 | 33.339
0.5 | 0.659 | 0.01832 | -0.104 | 35.992
1 | 0.719 | 0.01866 | -0.105 | 38.553
1.5 | 0.78 | 0.01916 | -0.106 | 40.684
2 | 0.839 | 0.01964 | -0.106 | 42.742
2.5 | 0.899 | 0.0202 | -0.107 | 44.492
3 | 0.958 | 0.02081 | -0.107 | 46.02
3.5 | 1.017 | 0.02148 | -0.108 | 47.324
4 | 1.075 | 0.02219 | -0.108 | 48.467
4.5 | 1.134 | 0.02297 | -0.109 | 49.354
5 | 1.191 | 0.02379 | -0.109 | 50.062
5.5 | 1.249 | 0.02466 | -0.11 | 50.632
6 | 1.291 | 0.02566 | -0.11 | 50.301
6.5 | 1.343 | 0.02674 | -0.11 | 50.221
7 | 1.394 | 0.02792 | -0.111 | 49.911
7.5 | 1.442 | 0.02913 | -0.111 | 49.521
8 | 1.49 | 0.0305 | -0.112 | 48.848
8.5 | 1.534 | 0.03206 | -0.112 | 47.833
9 | 1.598 | 0.04088 | -0.115 | 39.084
9.5 | 1.637 | 0.04318 | -0.115 | 37.896
10 | 1.671 | 0.04509 | -0.115 | 37.063
10.5 | 1.703 | 0.04754 | -0.116 | 35.82
11 | 1.729 | 0.05043 | -0.116 | 34.292
11.5 | 1.751 | 0.05299 | -0.117 | 33.046
12 | 1.767 | 0.05574 | -0.117 | 31.709
12.5 | 1.531 | 0.09734 | -0.057 | 15.724
13 | 1.532 | 0.10449 | -0.055 | 14.66
13.5 | 1.526 | 0.11274 | -0.052 | 13.539
14 | 1.516 | 0.12037 | -0.05 | 12.591
14.5 | 1.498 | 0.13192 | -0.05 | 11.358
15 | 1.475 | 0.14221 | -0.048 | 10.369
15.5 | 1.444 | 0.15185 | -0.047 | 9.511
16 | 1.404 | 0.16334 | -0.045 | 8.593
16.5 | 1.354 | 0.17571 | -0.044 | 7.706
17 | 1.298 | 0.19517 | -0.043 | 6.65

## 14. Re 100k Mach 0.25 (2)
BIGFOIL.COM POLAR EXPORT
NACA64-718 a=0.6
NACA64-718 a=0.6 |  |  |  | Cl Max: | 1.3505 | at alpha= | 17.5 | deg
XFOIL ncrit=9 |  |  |  | L/D Max: | 16.4107 | at alpha= | 14 | deg
Re: | 100000 |  |  | Cd Min: | 0.20825 | at alpha= | 20 | deg
Mach: | 0.25 |  |  | Cl=0 at alpha= | 0.58607 | deg
|  |  |  | @ Cl=0.1, Cd= | 0.061197
|  |  |  | @ Cl=0.4, Cd= | 0.079692
|  |  |  | @ Cl=0.6, Cd= | 0.086407
alpha (deg) | Cl | Cd | Cm | Cl/Cd
-11.5 | -0.0144 | 0.10784 | -0.1229 | -0.13353
-11 | -0.0499 | 0.10524 | -0.1273 | -0.47415
-10.5 | 0.0058 | 0.09905 | -0.1243 | 0.058556
-10 | -0.0005 | 0.09432 | -0.1263 | -0.0053011
-9 | 0.014 | 0.08713 | -0.124 | 0.16068
-8.5 | -0.2118 | 0.06834 | -0.13 | -3.0992
-8 | -0.3475 | 0.06535 | -0.1155 | -5.3175
-7.5 | -0.3663 | 0.06123 | -0.1092 | -5.9824
-7 | -0.3736 | 0.05449 | -0.1061 | -6.8563
-6.5 | -0.3857 | 0.05201 | -0.0989 | -7.4159
-6 | -0.3283 | 0.04808 | -0.1006 | -6.8282
-5.5 | -0.3237 | 0.047 | -0.0946 | -6.8872
-5 | -0.2619 | 0.04485 | -0.0956 | -5.8395
-4.5 | -0.2445 | 0.04483 | -0.091 | -5.4539
-4 | -0.1881 | 0.04351 | -0.0913 | -4.3231
-3.5 | -0.1641 | 0.04386 | -0.0878 | -3.7415
-3 | -0.1288 | 0.0438 | -0.0856 | -2.9406
-2.5 | -0.0654 | 0.04179 | -0.0872 | -1.565
-2 | -0.1607 | 0.0492 | -0.0754 | -3.2663
-1.5 | -0.1132 | 0.05015 | -0.0739 | -2.2572
-1 | -0.0779 | 0.0528 | -0.0709 | -1.4754
-0.5 | -0.0634 | 0.05332 | -0.0654 | -1.189
0.5 | -0.011 | 0.05621 | -0.0561 | -0.19569
1 | 0.0529 | 0.05908 | -0.0576 | 0.8954
1.5 | 0.0642 | 0.05952 | -0.0543 | 1.0786
2 | 0.1355 | 0.06286 | -0.0578 | 2.1556
2.5 | 0.15 | 0.06341 | -0.0552 | 2.3656
3 | 0.2125 | 0.06656 | -0.0607 | 3.1926
3.5 | 0.2709 | 0.0693 | -0.0651 | 3.9091
4.5 | 0.3403 | 0.07508 | -0.0673 | 4.5325
6.5 | 0.4968 | 0.08717 | -0.0696 | 5.6992
7.5 | 0.6523 | 0.08602 | -0.0701 | 7.5831
8 | 0.6595 | 0.08942 | -0.0684 | 7.3753
9 | 0.7356 | 0.09405 | -0.0677 | 7.8214
9.5 | 0.7772 | 0.09604 | -0.0673 | 8.0925
10 | 0.8206 | 0.0977 | -0.0668 | 8.3992
10.5 | 0.8667 | 0.09873 | -0.0661 | 8.7785
11 | 0.9168 | 0.09881 | -0.0649 | 9.2784
11.5 | 0.9562 | 0.09955 | -0.0636 | 9.6052
12 | 0.9822 | 0.10161 | -0.0624 | 9.6664
14 | 1.2843 | 0.07826 | -0.0494 | 16.4107
15 | 1.2766 | 0.09018 | -0.0471 | 14.1561
15.5 | 1.2741 | 0.09663 | -0.0465 | 13.1853
16 | 1.2884 | 0.10103 | -0.0455 | 12.7526
16.5 | 1.3086 | 0.10508 | -0.0447 | 12.4534
17 | 1.3324 | 0.10887 | -0.0439 | 12.2384
17.5 | 1.3505 | 0.1137 | -0.0439 | 11.8777
18 | 1.3442 | 0.12228 | -0.046 | 10.9928
18.5 | 1.3185 | 0.13391 | -0.0506 | 9.8462
19 | 1.2793 | 0.14856 | -0.058 | 8.6113
19.5 | 1.1799 | 0.17819 | -0.0768 | 6.6216
20 | 1.1143 | 0.20825 | -0.095 | 5.3508

## 15. Re 100k Mach 0.50 (1)
BIGFOIL.COM POLAR EXPORT
NACA64-718 a=0.6
NACA64-718 a=0.6 |  |  |  | Cl Max: | 1.685 | at alpha= | 9 | deg
JavaFoil+Calcfoil stall+Eppler ext transition |  |  |  | L/D Max: | 46.127 | at alpha= | 5.5 | deg
Re: | 100000 |  |  | Cd Min: | 0.01807 | at alpha= | -0.5 | deg
Mach: | 0.5 |  |  | Cl=0 at alpha= | -4.8947 | deg
|  |  |  | @ Cl=0.1, Cd= | 0.041855
|  |  |  | @ Cl=0.4, Cd= | 0.021694
|  |  |  | @ Cl=0.6, Cd= | 0.019005
alpha (deg) | Cl | Cd | Cm | Cl/Cd
-20 | -0.867 | 0.34568 | -0.05 | -2.508
-19.5 | -0.839 | 0.33015 | -0.05 | -2.541
-19 | -0.811 | 0.33443 | -0.051 | -2.424
-18.5 | -0.782 | 0.3234 | -0.051 | -2.419
-18 | -0.752 | 0.31275 | -0.05 | -2.406
-17.5 | -0.723 | 0.30767 | -0.049 | -2.351
-17 | -0.695 | 0.30042 | -0.049 | -2.313
-16.5 | -0.666 | 0.29135 | -0.049 | -2.288
-16 | -0.638 | 0.27292 | -0.049 | -2.338
-15.5 | -0.61 | 0.28877 | -0.049 | -2.111
-15 | -0.58 | 0.25996 | -0.046 | -2.23
-14.5 | -0.551 | 0.25112 | -0.046 | -2.194
-14 | -0.523 | 0.25145 | -0.046 | -2.078
-13.5 | -0.494 | 0.24084 | -0.046 | -2.051
-13 | -0.465 | 0.2355 | -0.047 | -1.976
-12.5 | -0.437 | 0.23728 | -0.047 | -1.841
-12 | -0.407 | 0.22273 | -0.043 | -1.828
-11.5 | -0.379 | 0.21391 | -0.043 | -1.77
-11 | -0.35 | 0.20114 | -0.043 | -1.74
-10.5 | -0.321 | 0.19043 | -0.044 | -1.688
-10 | -0.292 | 0.129 | -0.025 | -2.261
-9.5 | -0.263 | 0.12509 | -0.025 | -2.104
-9 | -0.344 | 0.08246 | -0.02 | -4.172
-8.5 | -0.351 | 0.07015 |  | -5.001
-8 | -0.32 | 0.06134 | -0.025 | -5.22
-7.5 | -0.279 | 0.06066 | -0.053 | -4.599
-7 | -0.231 | 0.05489 | -0.057 | -4.202
-6.5 | -0.177 | 0.05497 | -0.048 | -3.223
-6 | -0.124 | 0.05139 | -0.049 | -2.403
-5.5 | -0.068 | 0.04854 | -0.051 | -1.41
-5 | -0.012 | 0.0459 | -0.053 | -0.267
-4.5 | 0.045 | 0.04363 | -0.054 | 1.026
-4 | 0.102 | 0.04179 | -0.056 | 2.451
-3.5 | 0.199 | 0.01828 | -0.11 | 10.864
-3 | 0.271 | 0.01822 | -0.111 | 14.853
-2.5 | 0.345 | 0.01818 | -0.112 | 18.951
-2 | 0.38 | 0.02175 | -0.1 | 17.489
-1.5 | 0.448 | 0.02156 | -0.102 | 20.76
-1 | 0.515 | 0.02149 | -0.103 | 23.972
-0.5 | 0.632 | 0.01807 | -0.115 | 34.967
0 | 0.666 | 0.02024 | -0.115 | 32.903
0.5 | 0.733 | 0.02072 | -0.116 | 35.379
1 | 0.8 | 0.02126 | -0.117 | 37.628
1.5 | 0.866 | 0.02193 | -0.117 | 39.508
2 | 0.932 | 0.0226 | -0.118 | 41.259
2.5 | 0.998 | 0.02339 | -0.118 | 42.682
3 | 1.064 | 0.02432 | -0.119 | 43.728
3.5 | 1.129 | 0.02527 | -0.119 | 44.666
4 | 1.193 | 0.02629 | -0.12 | 45.394
4.5 | 1.257 | 0.02737 | -0.12 | 45.925
5 | 1.322 | 0.02871 | -0.121 | 46.024
5.5 | 1.385 | 0.03002 | -0.121 | 46.127
6 | 1.423 | 0.03148 | -0.122 | 45.215
6.5 | 1.476 | 0.03311 | -0.122 | 44.589
7 | 1.526 | 0.03503 | -0.122 | 43.566
7.5 | 1.571 | 0.03704 | -0.123 | 42.408
8 | 1.636 | 0.04884 | -0.126 | 33.489
8.5 | 1.668 | 0.05237 | -0.126 | 31.853
9 | 1.685 | 0.05626 | -0.127 | 29.944
9.5 | 1.681 | 0.06017 | -0.127 | 27.941
10 | 1.419 | 0.08359 | -0.056 | 16.979
10.5 | 1.327 | 0.09733 | -0.052 | 13.63
11 | 0.885 | 0.15374 | -0.04 | 5.753
11.5 | 0.912 | 0.18307 | -0.051 | 4.983
12 | 0.939 | 0.1983 | -0.051 | 4.734
12.5 | 0.967 | 0.22665 | -0.059 | 4.265
13 | 0.993 | 0.23609 | -0.059 | 4.206
13.5 | 1.02 | 0.23851 | -0.063 | 4.278
14 | 1.048 | 0.25552 | -0.066 | 4.101

## 16. Re 100k Mach 0.50 (2)
BIGFOIL.COM POLAR EXPORT
NACA64-718 a=0.6
NACA64-718 a=0.6 |  |  |  | Cl Max: | 1.1825 | at alpha= | 15 | deg
XFOIL ncrit=9 |  |  |  | L/D Max: | 9.3697 | at alpha= | 14.5 | deg
Re: | 100000 |  |  | Cd Min: | 0.27035 | at alpha= | 20 | deg
Mach: | 0.5 |  |  | Cl=0 at alpha= | 0.90283 | deg
|  |  |  | @ Cl=0.1, Cd= | 0.068411
|  |  |  | @ Cl=0.4, Cd= | 0.085573
|  |  |  | @ Cl=0.6, Cd= | 0.094673
alpha (deg) | Cl | Cd | Cm | Cl/Cd
-10 | 0.0591 | 0.1077 | -0.1358 | 0.54875
-9.5 | 0.0735 | 0.10435 | -0.1326 | 0.70436
-9 | 0.0549 | 0.10178 | -0.1305 | 0.5394
-8.5 | -0.0162 | 0.08774 | -0.1405 | -0.18464
-8 | -0.0297 | 0.08626 | -0.1327 | -0.34431
-7.5 | -0.1593 | 0.07951 | -0.1286 | -2.0035
-7 | -0.2021 | 0.07624 | -0.122 | -2.6508
-6.5 | -0.2644 | 0.07361 | -0.113 | -3.5919
-6 | -0.3338 | 0.07185 | -0.1024 | -4.6458
-5.5 | -0.3474 | 0.06512 | -0.1017 | -5.3348
-5 | -0.3724 | 0.06194 | -0.0957 | -6.0123
-4.5 | -0.3526 | 0.05769 | -0.0945 | -6.112
-4 | -0.3061 | 0.05446 | -0.0945 | -5.6206
-3.5 | -0.2845 | 0.05351 | -0.0909 | -5.3168
-3 | -0.2391 | 0.05226 | -0.0894 | -4.5752
-2.5 | -0.1807 | 0.05171 | -0.0886 | -3.4945
-2 | -0.1567 | 0.05231 | -0.0848 | -2.9956
-1.5 | -0.1258 | 0.05285 | -0.0821 | -2.3803
-1 | -0.0911 | 0.05274 | -0.0812 | -1.7273
-0.5 | -0.0477 | 0.05658 | -0.0769 | -0.84305
0 | -0.0451 | 0.06114 | -0.0728 | -0.73765
0.5 | -0.0427 | 0.06122 | -0.0651 | -0.69748
1 | 0.0103 | 0.06426 | -0.0605 | 0.16029
1.5 | 0.0177 | 0.06447 | -0.0551 | 0.27455
2 | 0.0893 | 0.06804 | -0.0579 | 1.3125
2.5 | 0.1161 | 0.06897 | -0.0564 | 1.6833
3 | 0.1519 | 0.07127 | -0.0561 | 2.1313
3.5 | 0.2258 | 0.07501 | -0.0593 | 3.0103
4 | 0.2762 | 0.0773 | -0.0631 | 3.5731
5 | 0.3655 | 0.08362 | -0.0681 | 4.371
5.5 | 0.4305 | 0.0873 | -0.0708 | 4.9313
6.5 | 0.5306 | 0.08932 | -0.0699 | 5.9404
7 | 0.571 | 0.09242 | -0.07 | 6.1783
7.5 | 0.6118 | 0.09559 | -0.0702 | 6.4003
8 | 0.6549 | 0.0986 | -0.0702 | 6.642
8.5 | 0.7005 | 0.10147 | -0.0702 | 6.9035
9 | 0.7489 | 0.10416 | -0.07 | 7.1899
9.5 | 0.7675 | 0.10852 | -0.0698 | 7.0724
10 | 0.8014 | 0.11197 | -0.0696 | 7.1573
10.5 | 0.8506 | 0.1141 | -0.069 | 7.4549
11 | 0.8756 | 0.11817 | -0.0689 | 7.4097
11.5 | 0.9165 | 0.12048 | -0.068 | 7.6071
12 | 0.9473 | 0.1239 | -0.0676 | 7.6457
12.5 | 0.9874 | 0.12594 | -0.0665 | 7.8402
13 | 1.0069 | 0.13097 | -0.0669 | 7.688
13.5 | 1.0536 | 0.13129 | -0.0646 | 8.025
14 | 1.1058 | 0.12987 | -0.0611 | 8.5147
14.5 | 1.1788 | 0.12581 | -0.0554 | 9.3697
15 | 1.1825 | 0.13361 | -0.0572 | 8.8504
15.5 | 1.1638 | 0.1458 | -0.0628 | 7.9822
16 | 1.1256 | 0.16289 | -0.0728 | 6.9102
16.5 | 1.1164 | 0.17549 | -0.0798 | 6.3616
17 | 1.082 | 0.19659 | -0.0933 | 5.5038
17.5 | 1.094 | 0.20616 | -0.0982 | 5.3066
18 | 1.0853 | 0.22264 | -0.1086 | 4.8747
18.5 | 1.0914 | 0.23534 | -0.1162 | 4.6375
19 | 1.1052 | 0.24581 | -0.1221 | 4.4962
19.5 | 1.1119 | 0.25899 | -0.1303 | 4.2932
20 | 1.13 | 0.27035 | -0.136 | 4.1798

## 17. Re 250k Mach 0.00 (1)
BIGFOIL.COM POLAR EXPORT
NACA64-718 a=0.6
NACA64-718 a=0.6 |  |  |  | Cl Max: | 1.829 | at alpha= | 14.5 | deg
JavaFoil+Calcfoil stall+Eppler ext transition |  |  |  | L/D Max: | 77.178 | at alpha= | 7 | deg
Re: | 250000 |  |  | Cd Min: | 0.01062 | at alpha= | -2.5 | deg
Mach: | 0 |  |  | Cl=0 at alpha= | -4.8934 | deg
|  |  |  | @ Cl=0.1, Cd= | 0.012543
|  |  |  | @ Cl=0.4, Cd= | 0.010841
|  |  |  | @ Cl=0.6, Cd= | 0.012052
alpha (deg) | Cl | Cd | Cm | Cl/Cd
-20 | -0.654 | 0.20365 | -0.038 | -3.212
-19.5 | -0.666 | 0.19631 | -0.038 | -3.394
-19 | -0.674 | 0.18767 | -0.021 | -3.59
-18.5 | -0.684 | 0.17156 | -0.021 | -3.986
-18 | -0.692 | 0.16677 | -0.019 | -4.151
-17.5 | -0.699 | 0.15888 | -0.019 | -4.4
-17 | -0.704 | 0.14944 | -0.02 | -4.709
-16.5 | -0.706 | 0.14016 | -0.019 | -5.038
-16 | -0.706 | 0.1296 | -0.021 | -5.448
-15.5 | -0.703 | 0.12229 | -0.021 | -5.752
-15 | -0.698 | 0.1151 | -0.022 | -6.062
-14.5 | -0.689 | 0.10861 | -0.022 | -6.344
-14 | -0.677 | 0.10336 | -0.023 | -6.551
-13.5 | -0.662 | 0.09807 | -0.021 | -6.749
-13 | -0.643 | 0.09317 | -0.022 | -6.906
-12.5 | -0.628 | 0.08797 | -0.047 | -7.144
-12 | -0.604 | 0.08261 | -0.048 | -7.308
-11.5 | -0.576 | 0.07792 | -0.05 | -7.389
-11 | -0.545 | 0.07243 | -0.052 | -7.531
-10.5 | -0.514 | 0.06577 | -0.055 | -7.811
-10 | -0.479 | 0.06003 | -0.059 | -7.984
-9.5 | -0.476 | 0.03348 | -0.079 | -14.205
-9 | -0.443 | 0.02505 | -0.083 | -17.694
-8.5 | -0.405 | 0.01964 | -0.086 | -20.597
-8 | -0.359 | 0.01742 | -0.089 | -20.586
-7.5 | -0.254 | 0.05001 | -0.046 | -5.081
-7 | -0.207 | 0.04725 | -0.047 | -4.371
-6.5 | -0.196 | 0.01355 | -0.094 | -14.47
-6 | -0.136 | 0.01313 | -0.095 | -10.332
-5.5 | -0.075 | 0.01292 | -0.095 | -5.781
-5 | -0.013 | 0.0128 | -0.096 | -1.039
-4.5 | 0.048 | 0.01256 | -0.097 | 3.856
-4 | 0.11 | 0.01254 | -0.098 | 8.808
-3.5 | 0.173 | 0.01238 | -0.099 | 13.942
-3 | 0.235 | 0.01237 | -0.099 | 18.997
-2.5 | 0.298 | 0.01062 | -0.1 | 28.09
-2 | 0.361 | 0.01074 | -0.1 | 33.574
-1.5 | 0.423 | 0.0109 | -0.101 | 38.8
-1 | 0.485 | 0.01105 | -0.102 | 43.898
-0.5 | 0.547 | 0.01123 | -0.102 | 48.741
0 | 0.591 | 0.01201 | -0.103 | 49.195
0.5 | 0.651 | 0.01229 | -0.103 | 52.936
1 | 0.71 | 0.01254 | -0.104 | 56.6
1.5 | 0.769 | 0.01285 | -0.105 | 59.828
2 | 0.828 | 0.01318 | -0.105 | 62.815
2.5 | 0.886 | 0.01352 | -0.106 | 65.541
3 | 0.945 | 0.01386 | -0.106 | 68.171
3.5 | 1.003 | 0.01424 | -0.107 | 70.432
4 | 1.061 | 0.01468 | -0.107 | 72.262
4.5 | 1.118 | 0.01512 | -0.108 | 73.96
5 | 1.176 | 0.01559 | -0.108 | 75.429
5.5 | 1.233 | 0.01609 | -0.109 | 76.627
6 | 1.277 | 0.01664 | -0.109 | 76.723
6.5 | 1.329 | 0.01724 | -0.11 | 77.057
7 | 1.38 | 0.01788 | -0.11 | 77.178
7.5 | 1.43 | 0.01862 | -0.111 | 76.781
8 | 1.478 | 0.0194 | -0.111 | 76.169
8.5 | 1.524 | 0.02022 | -0.111 | 75.347
9 | 1.567 | 0.02111 | -0.112 | 74.234
9.5 | 1.609 | 0.03312 | -0.112 | 48.583
10 | 1.648 | 0.03439 | -0.113 | 47.902
10.5 | 1.684 | 0.03629 | -0.113 | 46.397
11 | 1.717 | 0.03811 | -0.114 | 45.038
11.5 | 1.746 | 0.04004 | -0.114 | 43.613
12 | 1.773 | 0.04219 | -0.114 | 42.03
12.5 | 1.793 | 0.04433 | -0.115 | 40.458
13 | 1.809 | 0.04652 | -0.115 | 38.88
13.5 | 1.82 | 0.04922 | -0.116 | 36.985
14 | 1.827 | 0.05173 | -0.116 | 35.314
14.5 | 1.829 | 0.05475 | -0.116 | 33.408
15 | 1.826 | 0.05768 | -0.116 | 31.663
15.5 | 1.819 | 0.06108 | -0.117 | 29.781
16 | 1.803 | 0.06454 | -0.117 | 27.943
16.5 | 1.562 | 0.13426 | -0.07 | 11.631
17 | 1.537 | 0.14403 | -0.064 | 10.672
17.5 | 1.511 | 0.15261 | -0.057 | 9.904
18 | 1.485 | 0.16121 | -0.058 | 9.208
18.5 | 1.451 | 0.16937 | -0.054 | 8.568
19 | 1.418 | 0.18128 | -0.055 | 7.82
19.5 | 1.381 | 0.1917 | -0.053 | 7.203

## 18. Re 250k Mach 0.00 (2)
BIGFOIL.COM POLAR EXPORT
NACA64-718 a=0.6
NACA64-718 a=0.6 |  |  |  | Cl Max: | 1.479 | at alpha= | 11 | deg
XFOIL ncrit=9 |  |  |  | L/D Max: | 75.8399 | at alpha= | 9 | deg
Re: | 250000 |  |  | Cd Min: | 0.13213 | at alpha= | -14.5 | deg
Mach: | 0 |  |  | Cl=0 at alpha= | -5.0555 | deg
|  |  |  | @ Cl=0.1, Cd= | 0.016092
|  |  |  | @ Cl=0.4, Cd= | 0.015656
|  |  |  | @ Cl=0.6, Cd= | 0.015806
alpha (deg) | Cl | Cd | Cm | Cl/Cd
-14.5 | -0.2228 | 0.13213 | -0.0774 | -1.6862
-14 | -0.1824 | 0.12875 | -0.0771 | -1.4167
-13.5 | -0.189 | 0.12014 | -0.0826 | -1.5732
-13 | -0.1639 | 0.11573 | -0.0834 | -1.4162
-12.5 | -0.2016 | 0.10359 | -0.0942 | -1.9461
-12 | -0.1655 | 0.09967 | -0.0928 | -1.6605
-11.5 | -0.1448 | 0.09528 | -0.0937 | -1.5197
-11 | -0.1984 | 0.0799 | -0.1062 | -2.4831
-10.5 | -0.1658 | 0.07733 | -0.1046 | -2.1441
-10 | -0.164 | 0.07075 | -0.1074 | -2.318
-9.5 | -0.4141 | 0.03641 | -0.1162 | -11.3732
-9 | -0.3802 | 0.03254 | -0.1148 | -11.6841
-8.5 | -0.3401 | 0.02854 | -0.1146 | -11.9166
-8 | -0.2935 | 0.02605 | -0.1141 | -11.2668
-7.5 | -0.2448 | 0.0242 | -0.1136 | -10.1157
-7 | -0.1947 | 0.02272 | -0.1133 | -8.5695
-6.5 | -0.1434 | 0.02149 | -0.1127 | -6.6729
-6 | -0.0952 | 0.02006 | -0.1121 | -4.7458
-5.5 | -0.0449 | 0.01915 | -0.1116 | -2.3446
-5 | 0.0056 | 0.01803 | -0.111 | 0.31059
-4.5 | 0.0544 | 0.01735 | -0.1107 | 3.1354
-4 | 0.1048 | 0.01596 | -0.1105 | 6.5664
-3.5 | 0.1508 | 0.01474 | -0.1101 | 10.2307
-3 | 0.2053 | 0.01505 | -0.1098 | 13.6412
-2.5 | 0.2639 | 0.01513 | -0.1099 | 17.4422
-2 | 0.3156 | 0.01557 | -0.1093 | 20.2697
-1.5 | 0.372 | 0.01561 | -0.1092 | 23.8309
-1 | 0.4272 | 0.0157 | -0.109 | 27.2102
-0.5 | 0.4806 | 0.0158 | -0.1092 | 30.4177
0 | 0.5407 | 0.01555 | -0.11 | 34.7717
0.5 | 0.5927 | 0.01581 | -0.1101 | 37.4889
1 | 0.6492 | 0.01578 | -0.1106 | 41.1407
1.5 | 0.7111 | 0.01567 | -0.112 | 45.3797
2 | 0.7572 | 0.01611 | -0.1111 | 47.0019
2.5 | 0.8151 | 0.01608 | -0.1119 | 50.6903
3 | 0.8692 | 0.01634 | -0.1122 | 53.1946
3.5 | 0.916 | 0.01675 | -0.1114 | 54.6866
4 | 0.9736 | 0.01669 | -0.1119 | 58.3343
4.5 | 1.0142 | 0.01713 | -0.1097 | 59.2061
5 | 1.0728 | 0.01738 | -0.111 | 61.7261
5.5 | 1.1376 | 0.01739 | -0.113 | 65.4169
6 | 1.1745 | 0.01833 | -0.1109 | 64.0753
6.5 | 1.2341 | 0.01837 | -0.1119 | 67.1802
7 | 1.2771 | 0.01904 | -0.1106 | 67.0746
7.5 | 1.3369 | 0.0188 | -0.1114 | 71.1117
8 | 1.3771 | 0.01883 | -0.109 | 73.1333
8.5 | 1.4165 | 0.01903 | -0.1066 | 74.4351
9 | 1.4493 | 0.01911 | -0.103 | 75.8399
9.5 | 1.4593 | 0.01967 | -0.0961 | 74.1891
10 | 1.469 | 0.02083 | -0.0902 | 70.5233
10.5 | 1.4789 | 0.02237 | -0.0851 | 66.1109
11 | 1.479 | 0.02478 | -0.0795 | 59.6852
11.5 | 1.4738 | 0.02794 | -0.0741 | 52.7487
12 | 1.4616 | 0.032 | -0.0688 | 45.675
12.5 | 1.4382 | 0.03751 | -0.0635 | 38.3418
13 | 1.4122 | 0.04408 | -0.0592 | 32.0372
13.5 | 1.3878 | 0.05126 | -0.0561 | 27.0737
14 | 1.3673 | 0.05866 | -0.054 | 23.3089
14.5 | 1.3499 | 0.06623 | -0.0528 | 20.382
15 | 1.3362 | 0.07377 | -0.0521 | 18.1131
15.5 | 1.3247 | 0.0814 | -0.052 | 16.274
16 | 1.3174 | 0.08874 | -0.0522 | 14.8456

## 19. Re 250k Mach 0.10 (1)
BIGFOIL.COM POLAR EXPORT
NACA64-718 a=0.6
NACA64-718 a=0.6 |  |  |  | Cl Max: | 1.821 | at alpha= | 14 | deg
JavaFoil+Calcfoil stall+Eppler ext transition |  |  |  | L/D Max: | 76.837 | at alpha= | 7 | deg
Re: | 250000 |  |  | Cd Min: | 0.01065 | at alpha= | -2.5 | deg
Mach: | 0.1 |  |  | Cl=0 at alpha= | -4.8952 | deg
|  |  |  | @ Cl=0.1, Cd= | 0.01258
|  |  |  | @ Cl=0.4, Cd= | 0.010882
|  |  |  | @ Cl=0.6, Cd= | 0.012133
alpha (deg) | Cl | Cd | Cm | Cl/Cd
-20 | -0.609 | 0.21766 | -0.038 | -2.796
-19.5 | -0.621 | 0.20572 | -0.021 | -3.018
-19 | -0.64 | 0.1921 | -0.039 | -3.329
-18.5 | -0.649 | 0.17805 | -0.022 | -3.644
-18 | -0.661 | 0.16782 | -0.021 | -3.937
-17.5 | -0.671 | 0.16176 | -0.02 | -4.146
-17 | -0.678 | 0.1539 | -0.019 | -4.409
-16.5 | -0.684 | 0.14462 | -0.02 | -4.73
-16 | -0.687 | 0.13129 | -0.021 | -5.233
-15.5 | -0.687 | 0.12415 | -0.021 | -5.535
-15 | -0.684 | 0.11677 | -0.021 | -5.86
-14.5 | -0.678 | 0.11034 | -0.022 | -6.145
-14 | -0.668 | 0.10545 | -0.021 | -6.338
-13.5 | -0.655 | 0.09892 | -0.02 | -6.624
-13 | -0.639 | 0.09439 | -0.022 | -6.765
-12.5 | -0.625 | 0.08936 | -0.047 | -6.992
-12 | -0.601 | 0.08374 | -0.048 | -7.181
-11.5 | -0.574 | 0.07875 | -0.049 | -7.291
-11 | -0.545 | 0.07339 | -0.051 | -7.423
-10.5 | -0.513 | 0.0667 | -0.055 | -7.696
-10 | -0.478 | 0.06212 | -0.057 | -7.692
-9.5 | -0.446 | 0.05257 | -0.065 | -8.486
-9 | -0.444 | 0.02558 | -0.083 | -17.347
-8.5 | -0.405 | 0.02019 | -0.086 | -20.036
-8 | -0.359 | 0.01777 | -0.089 | -20.202
-7.5 | -0.255 | 0.05017 | -0.046 | -5.085
-7 | -0.208 | 0.04686 | -0.049 | -4.435
-6.5 | -0.197 | 0.01363 | -0.095 | -14.449
-6 | -0.136 | 0.01323 | -0.095 | -10.298
-5.5 | -0.075 | 0.01295 | -0.096 | -5.795
-5 | -0.013 | 0.01284 | -0.097 | -1.04
-4.5 | 0.049 | 0.01267 | -0.098 | 3.842
-4 | 0.111 | 0.01256 | -0.098 | 8.836
-3.5 | 0.174 | 0.01247 | -0.099 | 13.919
-3 | 0.236 | 0.0124 | -0.1 | 19.053
-2.5 | 0.3 | 0.01065 | -0.1 | 28.157
-2 | 0.363 | 0.01081 | -0.101 | 33.546
-1.5 | 0.425 | 0.01093 | -0.102 | 38.91
-1 | 0.488 | 0.01109 | -0.102 | 43.967
-0.5 | 0.55 | 0.01127 | -0.103 | 48.835
0 | 0.594 | 0.01211 | -0.103 | 49.048
0.5 | 0.653 | 0.01234 | -0.104 | 52.948
1 | 0.713 | 0.01261 | -0.104 | 56.562
1.5 | 0.772 | 0.01292 | -0.105 | 59.767
2 | 0.832 | 0.01325 | -0.106 | 62.754
2.5 | 0.891 | 0.01361 | -0.106 | 65.43
3 | 0.949 | 0.01394 | -0.107 | 68.076
3.5 | 1.007 | 0.01434 | -0.107 | 70.276
4 | 1.066 | 0.01478 | -0.108 | 72.087
4.5 | 1.124 | 0.01523 | -0.108 | 73.763
5 | 1.181 | 0.0157 | -0.109 | 75.24
5.5 | 1.238 | 0.01621 | -0.109 | 76.4
6 | 1.282 | 0.01678 | -0.11 | 76.398
6.5 | 1.335 | 0.01739 | -0.11 | 76.729
7 | 1.386 | 0.01803 | -0.111 | 76.837
7.5 | 1.435 | 0.01878 | -0.111 | 76.429
8 | 1.484 | 0.0196 | -0.112 | 75.702
8.5 | 1.53 | 0.02044 | -0.112 | 74.862
9 | 1.573 | 0.02134 | -0.112 | 73.698
9.5 | 1.615 | 0.03355 | -0.113 | 48.127
10 | 1.653 | 0.03487 | -0.113 | 47.402
10.5 | 1.688 | 0.03672 | -0.114 | 45.969
11 | 1.721 | 0.0387 | -0.114 | 44.455
11.5 | 1.75 | 0.0407 | -0.115 | 42.985
12 | 1.775 | 0.0427 | -0.115 | 41.576
12.5 | 1.794 | 0.04504 | -0.115 | 39.819
13 | 1.807 | 0.04727 | -0.116 | 38.235
13.5 | 1.816 | 0.0499 | -0.116 | 36.399
14 | 1.821 | 0.05272 | -0.116 | 34.53
14.5 | 1.82 | 0.05579 | -0.117 | 32.624
15 | 1.814 | 0.05892 | -0.117 | 30.785
15.5 | 1.804 | 0.06173 | -0.117 | 29.217
16 | 1.783 | 0.06636 | -0.117 | 26.868
16.5 | 1.53 | 0.13918 | -0.058 | 10.995
17 | 1.509 | 0.14765 | -0.058 | 10.219
17.5 | 1.484 | 0.15645 | -0.058 | 9.485
18 | 1.451 | 0.16392 | -0.055 | 8.849
18.5 | 1.415 | 0.17356 | -0.056 | 8.151
19 | 1.375 | 0.18434 | -0.055 | 7.46

## 20. Re 250k Mach 0.10 (2)
BIGFOIL.COM POLAR EXPORT
NACA64-718 a=0.6
NACA64-718 a=0.6 |  |  |  | Cl Max: | 1.482 | at alpha= | 10.5 | deg
XFOIL ncrit=9 |  |  |  | L/D Max: | 73.6461 | at alpha= | 9 | deg
Re: | 250000 |  |  | Cd Min: | 0.13268 | at alpha= | -14.5 | deg
Mach: | 0.1 |  |  | Cl=0 at alpha= | -5.057 | deg
|  |  |  | @ Cl=0.1, Cd= | 0.01632
|  |  |  | @ Cl=0.4, Cd= | 0.015778
|  |  |  | @ Cl=0.6, Cd= | 0.015949
alpha (deg) | Cl | Cd | Cm | Cl/Cd
-14.5 | -0.2219 | 0.13268 | -0.0782 | -1.6724
-14 | -0.1792 | 0.12931 | -0.0774 | -1.3858
-13.5 | -0.1859 | 0.1208 | -0.0828 | -1.5389
-13 | -0.1598 | 0.11632 | -0.0838 | -1.3738
-12.5 | -0.1966 | 0.10456 | -0.0944 | -1.8803
-12 | -0.1604 | 0.1005 | -0.093 | -1.596
-11.5 | -0.1391 | 0.09602 | -0.094 | -1.4487
-11 | -0.1888 | 0.08152 | -0.1059 | -2.316
-10.5 | -0.1571 | 0.07862 | -0.1043 | -1.9982
-10 | -0.3879 | 0.04688 | -0.1208 | -8.2743
-9.5 | -0.4117 | 0.03697 | -0.1175 | -11.1361
-9 | -0.3788 | 0.03337 | -0.1161 | -11.3515
-8.5 | -0.3403 | 0.02915 | -0.1157 | -11.6741
-8 | -0.2945 | 0.02647 | -0.1151 | -11.1258
-7.5 | -0.246 | 0.02457 | -0.1145 | -10.0122
-7 | -0.1958 | 0.02298 | -0.1142 | -8.5205
-6.5 | -0.1442 | 0.02164 | -0.1134 | -6.6636
-6 | -0.0959 | 0.02026 | -0.1129 | -4.7335
-5.5 | -0.0451 | 0.01927 | -0.1123 | -2.3404
-5 | 0.0058 | 0.01816 | -0.1117 | 0.31938
-4.5 | 0.0544 | 0.01746 | -0.1113 | 3.1157
-4 | 0.106 | 0.01617 | -0.1111 | 6.5553
-3.5 | 0.1504 | 0.01485 | -0.1107 | 10.1279
-3 | 0.2061 | 0.01509 | -0.1104 | 13.6581
-2.5 | 0.2655 | 0.01519 | -0.1105 | 17.4786
-2 | 0.3166 | 0.01564 | -0.1098 | 20.243
-1.5 | 0.3742 | 0.01567 | -0.1098 | 23.88
-1 | 0.4268 | 0.01589 | -0.1092 | 26.8597
-0.5 | 0.4829 | 0.01589 | -0.1097 | 30.3902
0 | 0.5441 | 0.01562 | -0.1106 | 34.8335
0.5 | 0.5944 | 0.01596 | -0.1105 | 37.2431
1 | 0.6525 | 0.01585 | -0.1111 | 41.1672
1.5 | 0.7099 | 0.01597 | -0.1118 | 44.4521
2 | 0.7599 | 0.01624 | -0.1115 | 46.7919
2.5 | 0.8197 | 0.01618 | -0.1124 | 50.6613
3 | 0.8681 | 0.01668 | -0.1119 | 52.0444
3.5 | 0.9196 | 0.01691 | -0.1116 | 54.382
4 | 0.9795 | 0.01683 | -0.1125 | 58.1996
4.5 | 1.0135 | 0.01751 | -0.1093 | 57.8812
5 | 1.0764 | 0.01758 | -0.1111 | 61.2287
5.5 | 1.1447 | 0.01755 | -0.1135 | 65.2251
6 | 1.1756 | 0.01865 | -0.1105 | 63.0349
6.5 | 1.2408 | 0.01855 | -0.1123 | 66.8895
7 | 1.274 | 0.01954 | -0.1094 | 65.1996
7.5 | 1.3453 | 0.01897 | -0.1117 | 70.9172
8 | 1.3824 | 0.01906 | -0.1088 | 72.5289
8.5 | 1.4159 | 0.01941 | -0.1054 | 72.9469
9 | 1.4442 | 0.01961 | -0.101 | 73.6461
9.5 | 1.4567 | 0.02018 | -0.0946 | 72.1853
10 | 1.4673 | 0.02137 | -0.0889 | 68.6617
10.5 | 1.482 | 0.02275 | -0.0843 | 65.1429
11 | 1.4724 | 0.0258 | -0.0779 | 57.0698
11.5 | 1.4668 | 0.02912 | -0.0727 | 50.3709
12 | 1.4552 | 0.03328 | -0.0675 | 43.726
12.5 | 1.4319 | 0.03896 | -0.0624 | 36.7531
13 | 1.4055 | 0.04571 | -0.0583 | 30.7482
13.5 | 1.3807 | 0.05308 | -0.0554 | 26.0117
14 | 1.3609 | 0.06056 | -0.0535 | 22.4719
14.5 | 1.3443 | 0.06813 | -0.0524 | 19.7314
15 | 1.3285 | 0.07605 | -0.0519 | 17.4688
15.5 | 1.3176 | 0.08371 | -0.0518 | 15.7401

## 21. Re 250k Mach 0.25 (1)
BIGFOIL.COM POLAR EXPORT
NACA64-718 a=0.6
NACA64-718 a=0.6 |  |  |  | Cl Max: | 1.783 | at alpha= | 12.5 | deg
JavaFoil+Calcfoil stall+Eppler ext transition |  |  |  | L/D Max: | 75.06 | at alpha= | 5.5 | deg
Re: | 250000 |  |  | Cd Min: | 0.011 | at alpha= | -2 | deg
Mach: | 0.25 |  |  | Cl=0 at alpha= | -4.8906 | deg
|  |  |  | @ Cl=0.1, Cd= | 0.012828
|  |  |  | @ Cl=0.4, Cd= | 0.011059
|  |  |  | @ Cl=0.6, Cd= | 0.012258
alpha (deg) | Cl | Cd | Cm | Cl/Cd
-18.5 | -0.317 | 0.21171 | -0.039 | -1.495
-18 | -0.366 | 0.20278 | -0.039 | -1.805
-17.5 | -0.411 | 0.18733 | -0.039 | -2.194
-17 | -0.452 | 0.181 | -0.04 | -2.495
-16.5 | -0.488 | 0.16439 | -0.041 | -2.969
-16 | -0.52 | 0.15626 | -0.041 | -3.328
-15.5 | -0.544 | 0.14256 | -0.023 | -3.814
-15 | -0.565 | 0.1382 | -0.021 | -4.09
-14.5 | -0.581 | 0.12671 | -0.021 | -4.587
-14 | -0.591 | 0.1172 | -0.02 | -5.047
-13.5 | -0.596 | 0.1075 | -0.018 | -5.542
-13 | -0.594 | 0.09787 | -0.021 | -6.071
-12.5 | -0.587 | 0.09175 | -0.023 | -6.394
-12 | -0.573 | 0.08546 | -0.024 | -6.709
-11.5 | -0.555 | 0.08142 | -0.022 | -6.812
-11 | -0.537 | 0.07635 | -0.051 | -7.032
-10.5 | -0.509 | 0.07134 | -0.052 | -7.132
-10 | -0.477 | 0.06631 | -0.054 | -7.189
-9.5 | -0.441 | 0.06119 | -0.056 | -7.213
-9 | -0.406 | 0.05311 | -0.063 | -7.651
-8.5 | -0.402 | 0.02528 | -0.085 | -15.893
-8 | -0.359 | 0.02053 | -0.089 | -17.489
-7.5 | -0.261 | 0.05088 | -0.048 | -5.127
-7 | -0.212 | 0.04791 | -0.048 | -4.429
-6.5 | -0.163 | 0.04527 | -0.049 | -3.598
-6 | -0.14 | 0.01348 | -0.097 | -10.36
-5.5 | -0.077 | 0.01333 | -0.098 | -5.775
-5 | -0.014 | 0.0131 | -0.099 | -1.046
-4.5 | 0.05 | 0.01293 | -0.1 | 3.864
-4 | 0.114 | 0.0128 | -0.101 | 8.907
-3.5 | 0.178 | 0.01265 | -0.102 | 14.092
-3 | 0.243 | 0.01259 | -0.102 | 19.274
-2.5 | 0.308 | 0.01259 | -0.103 | 24.475
-2 | 0.373 | 0.011 | -0.104 | 33.877
-1.5 | 0.437 | 0.01114 | -0.104 | 39.231
-1 | 0.501 | 0.01135 | -0.105 | 44.146
-0.5 | 0.565 | 0.01155 | -0.105 | 48.953
0 | 0.609 | 0.01244 | -0.106 | 48.955
0.5 | 0.67 | 0.01271 | -0.107 | 52.746
1 | 0.731 | 0.01299 | -0.107 | 56.311
1.5 | 0.792 | 0.01333 | -0.108 | 59.448
2 | 0.853 | 0.01369 | -0.108 | 62.308
2.5 | 0.913 | 0.01407 | -0.109 | 64.895
3 | 0.973 | 0.01448 | -0.109 | 67.248
3.5 | 1.033 | 0.0149 | -0.11 | 69.36
4 | 1.093 | 0.01535 | -0.11 | 71.207
4.5 | 1.152 | 0.01581 | -0.111 | 72.86
5 | 1.211 | 0.01636 | -0.111 | 74.054
5.5 | 1.27 | 0.01692 | -0.112 | 75.06
6 | 1.313 | 0.01756 | -0.112 | 74.799
6.5 | 1.367 | 0.01822 | -0.113 | 75.012
7 | 1.418 | 0.01898 | -0.113 | 74.714
7.5 | 1.468 | 0.01978 | -0.114 | 74.225
8 | 1.516 | 0.02065 | -0.114 | 73.432
8.5 | 1.562 | 0.02161 | -0.115 | 72.257
9 | 1.604 | 0.03409 | -0.115 | 47.061
9.5 | 1.643 | 0.03591 | -0.116 | 45.76
10 | 1.679 | 0.03752 | -0.116 | 44.741
10.5 | 1.71 | 0.03955 | -0.117 | 43.241
11 | 1.737 | 0.04191 | -0.117 | 41.438
11.5 | 1.759 | 0.04429 | -0.117 | 39.719
12 | 1.776 | 0.04668 | -0.118 | 38.053
12.5 | 1.783 | 0.04934 | -0.118 | 36.143
13 | 1.783 | 0.05232 | -0.118 | 34.082
13.5 | 1.776 | 0.0553 | -0.119 | 32.109
14 | 1.76 | 0.05873 | -0.119 | 29.97
14.5 | 1.729 | 0.06363 | -0.118 | 27.168
15 | 1.479 | 0.12437 | -0.059 | 11.889
15.5 | 1.447 | 0.13297 | -0.057 | 10.885
16 | 1.405 | 0.14131 | -0.052 | 9.945
16.5 | 1.356 | 0.15322 | -0.052 | 8.849
17 | 1.299 | 0.16548 | -0.051 | 7.852
17.5 | 1.237 | 0.17656 | -0.051 | 7.007

## 22. Re 250k Mach 0.25 (2)
BIGFOIL.COM POLAR EXPORT
NACA64-718 a=0.6
NACA64-718 a=0.6 |  |  |  | Cl Max: | 1.4505 | at alpha= | 9.5 | deg
XFOIL ncrit=9 |  |  |  | L/D Max: | 67.9535 | at alpha= | 8.5 | deg
Re: | 250000 |  |  | Cd Min: | 0.13224 | at alpha= | -14 | deg
Mach: | 0.25 |  |  | Cl=0 at alpha= | -5.0309 | deg
|  |  |  | @ Cl=0.1, Cd= | 0.017446
|  |  |  | @ Cl=0.4, Cd= | 0.016406
|  |  |  | @ Cl=0.6, Cd= | 0.016497
alpha (deg) | Cl | Cd | Cm | Cl/Cd
-14 | -0.164 | 0.13224 | -0.0789 | -1.2402
-13.5 | -0.1683 | 0.12422 | -0.0845 | -1.3549
-13 | -0.1394 | 0.11934 | -0.0858 | -1.1681
-12.5 | -0.1717 | 0.10932 | -0.0954 | -1.5706
-12 | -0.1341 | 0.10458 | -0.094 | -1.2823
-11.5 | -0.1119 | 0.0996 | -0.0959 | -1.1235
-11 | -0.1486 | 0.08793 | -0.1055 | -1.69
-10.5 | -0.1178 | 0.08415 | -0.1044 | -1.3999
-10 | -0.307 | 0.05164 | -0.1283 | -5.945
-9.5 | -0.301 | 0.05081 | -0.1262 | -5.924
-9 | -0.3641 | 0.03669 | -0.1235 | -9.9237
-8.5 | -0.3358 | 0.03252 | -0.1218 | -10.326
-8 | -0.2963 | 0.02916 | -0.1205 | -10.1612
-7.5 | -0.2504 | 0.02671 | -0.1199 | -9.3748
-7 | -0.2006 | 0.0245 | -0.1189 | -8.1878
-6.5 | -0.1497 | 0.02291 | -0.1181 | -6.5343
-6 | -0.0985 | 0.02132 | -0.1172 | -4.6201
-5.5 | -0.0456 | 0.02003 | -0.1164 | -2.2766
-5 | 0.003 | 0.01918 | -0.1155 | 0.15641
-4.5 | 0.057 | 0.0182 | -0.1149 | 3.1319
-4 | 0.1072 | 0.01732 | -0.1144 | 6.1894
-3.5 | 0.1524 | 0.01531 | -0.114 | 9.9543
-3 | 0.2116 | 0.01527 | -0.1137 | 13.8572
-2.5 | 0.2643 | 0.01581 | -0.1129 | 16.7173
-2 | 0.3246 | 0.01592 | -0.1129 | 20.3894
-1.5 | 0.3777 | 0.01635 | -0.1121 | 23.1009
-1 | 0.4336 | 0.01649 | -0.1116 | 26.2947
-0.5 | 0.4974 | 0.01627 | -0.1125 | 30.5716
0 | 0.5461 | 0.01661 | -0.1118 | 32.8778
0.5 | 0.6082 | 0.01648 | -0.1128 | 36.9053
1 | 0.6607 | 0.01681 | -0.1125 | 39.304
1.5 | 0.7157 | 0.017 | -0.1126 | 42.1
2 | 0.7803 | 0.01682 | -0.1139 | 46.3912
2.5 | 0.8211 | 0.01769 | -0.1121 | 46.4161
3 | 0.8785 | 0.01782 | -0.1125 | 49.2985
3.5 | 0.9458 | 0.01766 | -0.1141 | 53.5561
4 | 0.9696 | 0.019 | -0.1097 | 51.0316
4.5 | 1.0281 | 0.01889 | -0.1098 | 54.4256
5 | 1.0767 | 0.01944 | -0.1088 | 55.3858
5.5 | 1.1188 | 0.0203 | -0.1073 | 55.1133
6 | 1.1975 | 0.01994 | -0.1105 | 60.0552
6.5 | 1.196 | 0.02205 | -0.1026 | 54.2404
7 | 1.2847 | 0.02132 | -0.1069 | 60.258
7.5 | 1.2734 | 0.02341 | -0.0975 | 54.3956
8 | 1.3454 | 0.02251 | -0.0987 | 59.769
8.5 | 1.4311 | 0.02106 | -0.1016 | 67.9535
9 | 1.44 | 0.02207 | -0.0947 | 65.2469
9.5 | 1.4505 | 0.02308 | -0.0884 | 62.8466
10 | 1.4374 | 0.02581 | -0.0808 | 55.6916
10.5 | 1.4456 | 0.02801 | -0.076 | 51.6101
11 | 1.4379 | 0.0317 | -0.0706 | 45.3596
11.5 | 1.4353 | 0.03553 | -0.0662 | 40.3968
12 | 1.4231 | 0.04044 | -0.0617 | 35.1904
12.5 | 1.3996 | 0.04693 | -0.0576 | 29.8231
13 | 1.3735 | 0.05446 | -0.0546 | 25.2203
13.5 | 1.3495 | 0.06245 | -0.0526 | 21.6093
14 | 1.3306 | 0.07045 | -0.0515 | 18.8872
14.5 | 1.3133 | 0.07871 | -0.0512 | 16.6853

## 23. Re 250k Mach 0.50 (1)
BIGFOIL.COM POLAR EXPORT
NACA64-718 a=0.6
NACA64-718 a=0.6 |  |  |  | Cl Max: | 1.691 | at alpha= | 9 | deg
JavaFoil+Calcfoil stall+Eppler ext transition |  |  |  | L/D Max: | 68.227 | at alpha= | 5.5 | deg
Re: | 250000 |  |  | Cd Min: | 0.01199 | at alpha= | -2 | deg
Mach: | 0.5 |  |  | Cl=0 at alpha= | -4.8944 | deg
|  |  |  | @ Cl=0.1, Cd= | 0.014077
|  |  |  | @ Cl=0.4, Cd= | 0.012369
|  |  |  | @ Cl=0.6, Cd= | 0.012626
alpha (deg) | Cl | Cd | Cm | Cl/Cd
-20 | -0.867 | 0.26167 | -0.05 | -3.313
-19.5 | -0.839 | 0.26225 | -0.051 | -3.199
-19 | -0.811 | 0.25496 | -0.051 | -3.18
-18.5 | -0.782 | 0.24981 | -0.051 | -3.132
-18 | -0.753 | 0.2431 | -0.05 | -3.097
-17.5 | -0.723 | 0.22919 | -0.049 | -3.157
-17 | -0.695 | 0.2277 | -0.049 | -3.052
-16.5 | -0.666 | 0.21964 | -0.05 | -3.034
-16 | -0.638 | 0.20949 | -0.05 | -3.046
-15.5 | -0.61 | 0.21579 | -0.05 | -2.825
-15 | -0.58 | 0.19854 | -0.048 | -2.92
-14.5 | -0.551 | 0.18752 | -0.048 | -2.939
-14 | -0.523 | 0.1804 | -0.048 | -2.897
-13.5 | -0.494 | 0.17984 | -0.048 | -2.747
-13 | -0.465 | 0.17623 | -0.049 | -2.641
-12.5 | -0.437 | 0.17549 | -0.049 | -2.489
-12 | -0.407 | 0.16478 | -0.045 | -2.472
-11.5 | -0.379 | 0.16223 | -0.044 | -2.334
-11 | -0.35 | 0.15124 | -0.045 | -2.314
-10.5 | -0.321 | 0.13867 | -0.045 | -2.318
-10 | -0.293 | 0.09114 | -0.049 | -3.219
-9.5 | -0.263 | 0.09769 | -0.028 | -2.694
-9 | -0.344 | 0.0708 | -0.023 | -4.859
-8.5 | -0.351 | 0.06216 | -0.02 | -5.644
-8 | -0.323 | 0.0593 | -0.055 | -5.45
-7.5 | -0.28 | 0.05462 | -0.058 | -5.124
-7 | -0.235 | 0.04546 | -0.071 | -5.171
-6.5 | -0.177 | 0.04873 | -0.05 | -3.638
-6 | -0.124 | 0.04555 | -0.053 | -2.716
-5.5 | -0.069 | 0.04286 | -0.056 | -1.6
-5 | -0.015 | 0.01437 | -0.108 | -1.039
-4.5 | 0.056 | 0.01425 | -0.111 | 3.895
-4 | 0.127 | 0.01397 | -0.112 | 9.079
-3.5 | 0.199 | 0.0138 | -0.113 | 14.39
-3 | 0.271 | 0.01369 | -0.113 | 19.773
-2.5 | 0.345 | 0.01367 | -0.114 | 25.206
-2 | 0.416 | 0.01199 | -0.115 | 34.734
-1.5 | 0.488 | 0.0122 | -0.115 | 40.046
-1 | 0.56 | 0.01247 | -0.116 | 44.917
-0.5 | 0.632 | 0.01275 | -0.117 | 49.584
0 | 0.676 | 0.01407 | -0.117 | 48.031
0.5 | 0.744 | 0.01448 | -0.118 | 51.36
1 | 0.812 | 0.01488 | -0.119 | 54.53
1.5 | 0.879 | 0.01533 | -0.119 | 57.339
2 | 0.946 | 0.01584 | -0.12 | 59.748
2.5 | 1.013 | 0.01635 | -0.12 | 61.959
3 | 1.08 | 0.01694 | -0.121 | 63.741
3.5 | 1.146 | 0.01756 | -0.122 | 65.267
4 | 1.212 | 0.01823 | -0.122 | 66.475
4.5 | 1.277 | 0.01895 | -0.123 | 67.405
5 | 1.343 | 0.01976 | -0.123 | 67.938
5.5 | 1.407 | 0.02063 | -0.124 | 68.227
6 | 1.447 | 0.02162 | -0.124 | 66.927
6.5 | 1.501 | 0.02269 | -0.125 | 66.153
7 | 1.552 | 0.02387 | -0.125 | 65.025
7.5 | 1.598 | 0.02517 | -0.126 | 63.477
8 | 1.642 | 0.04093 | -0.126 | 40.111
8.5 | 1.675 | 0.04388 | -0.127 | 38.165
9 | 1.691 | 0.04723 | -0.127 | 35.808
9.5 | 1.688 | 0.05091 | -0.128 | 33.156
10 | 1.651 | 0.05501 | -0.128 | 30.011
10.5 | 1.329 | 0.08426 | -0.06 | 15.772
11 | 0.885 | 0.12057 | -0.042 | 7.337
11.5 | 0.912 | 0.1395 | -0.051 | 6.539
12 | 0.939 | 0.15138 | -0.052 | 6.202
12.5 | 0.967 | 0.17417 | -0.059 | 5.55
13 | 0.993 | 0.17292 | -0.059 | 5.743
13.5 | 1.021 | 0.18007 | -0.064 | 5.669
14 | 1.048 | 0.19364 | -0.066 | 5.411

## 24. Re 250k Mach 0.50 (2)
BIGFOIL.COM POLAR EXPORT
NACA64-718 a=0.6
NACA64-718 a=0.6 |  |  |  | Cl Max: | 0.5683 | at alpha= | 2.5 | deg
XFOIL ncrit=9 |  |  |  | L/D Max: | 23.261 | at alpha= | 0.5 | deg
Re: | 250000 |  |  | Cd Min: | 0.22862 | at alpha= | -20 | deg
Mach: | 0.5 |  |  | Cl=0 at alpha= | -4.9604 | deg
|  |  |  | @ Cl=0.1, Cd= | 0.021228
|  |  |  | @ Cl=0.4, Cd= | 0.02312
|  |  |  | @ Cl=0.6, Cd= | 0.03588
alpha (deg) | Cl | Cd | Cm | Cl/Cd
-20 | -0.3498 | 0.22862 | -0.0385 | -1.53
-19.5 | -0.3364 | 0.22217 | -0.0439 | -1.5142
-19 | -0.3086 | 0.21415 | -0.0475 | -1.441
-18.5 | -0.2862 | 0.20755 | -0.0511 | -1.3789
-18 | -0.2642 | 0.20016 | -0.0563 | -1.3199
-17.5 | -0.2548 | 0.19364 | -0.0624 | -1.3158
-17 | -0.2219 | 0.18562 | -0.0648 | -1.1955
-16.5 | -0.1993 | 0.17866 | -0.069 | -1.1155
-16 | -0.1946 | 0.17154 | -0.0752 | -1.1344
-15.5 | -0.1588 | 0.1644 | -0.0773 | -0.96594
-15 | -0.1494 | 0.15648 | -0.0831 | -0.95475
-14.5 | -0.1229 | 0.15006 | -0.0852 | -0.81901
-14 | -0.1048 | 0.14294 | -0.0892 | -0.73317
-13.5 | -0.1018 | 0.13572 | -0.0953 | -0.75007
-13 | -0.0708 | 0.12982 | -0.0967 | -0.54537
-12.5 | -0.0766 | 0.12267 | -0.1027 | -0.62444
-12 | -0.0397 | 0.11644 | -0.1042 | -0.34095
-11.5 | -0.0471 | 0.11045 | -0.1105 | -0.42644
-11 | -0.0309 | 0.10293 | -0.1126 | -0.3002
-10.5 | -0.0001 | 0.09749 | -0.1141 | -0.0010257
-10 | 0.0129 | 0.09149 | -0.1169 | 0.141
-9 | -0.0439 | 0.06391 | -0.135 | -0.6869
-8.5 | -0.0727 | 0.05362 | -0.1418 | -1.3558
-8 | -0.1125 | 0.04498 | -0.1472 | -2.5011
-7.5 | -0.1506 | 0.0398 | -0.1461 | -3.7839
-7 | -0.1584 | 0.03498 | -0.1428 | -4.5283
-6.5 | -0.1435 | 0.03129 | -0.1397 | -4.5861
-6 | -0.104 | 0.02773 | -0.137 | -3.7505
-5.5 | -0.0623 | 0.02576 | -0.1341 | -2.4185
-5 | -0.0036 | 0.02347 | -0.1324 | -0.15339
-4.5 | 0.0418 | 0.0227 | -0.1293 | 1.8414
-4 | 0.0998 | 0.02123 | -0.1277 | 4.7009
-3.5 | 0.143 | 0.02079 | -0.1246 | 6.8783
-3 | 0.2036 | 0.01955 | -0.1238 | 10.4143
-2.5 | 0.2385 | 0.01862 | -0.1209 | 12.8088
-2 | 0.301 | 0.01913 | -0.1195 | 15.7344
-1.5 | 0.3422 | 0.02034 | -0.1158 | 16.824
-1 | 0.399 | 0.02089 | -0.1137 | 19.1
-0.5 | 0.3986 | 0.02312 | -0.105 | 17.2405
0 | 0.4629 | 0.02314 | -0.1043 | 20.0043
0.5 | 0.5357 | 0.02303 | -0.1054 | 23.261
2 | 0.4994 | 0.03591 | -0.0849 | 13.907
2.5 | 0.5683 | 0.03588 | -0.0852 | 15.8389

## 25. Re 500k Mach 0.00 (1)
BIGFOIL.COM POLAR EXPORT
NACA64-718 a=0.6
NACA64-718 a=0.6 |  |  |  | Cl Max: | 1.836 | at alpha= | 14.5 | deg
JavaFoil+Calcfoil stall+Eppler ext transition |  |  |  | L/D Max: | 101.437 | at alpha= | 7 | deg
Re: | 500000 |  |  | Cd Min: | 0.00847 | at alpha= | -2.5 | deg
Mach: | 0 |  |  | Cl=0 at alpha= | -4.8934 | deg
|  |  |  | @ Cl=0.1, Cd= | 0.010351
|  |  |  | @ Cl=0.4, Cd= | 0.0086744
|  |  |  | @ Cl=0.6, Cd= | 0.0094457
alpha (deg) | Cl | Cd | Cm | Cl/Cd
-20 | -0.655 | 0.19035 | -0.039 | -3.44
-19.5 | -0.667 | 0.18422 | -0.039 | -3.622
-19 | -0.679 | 0.174 | -0.04 | -3.901
-18.5 | -0.689 | 0.16321 | -0.041 | -4.223
-18 | -0.698 | 0.15772 | -0.041 | -4.424
-17.5 | -0.705 | 0.14981 | -0.041 | -4.704
-17 | -0.709 | 0.14192 | -0.042 | -4.999
-16.5 | -0.706 | 0.13133 | -0.022 | -5.378
-16 | -0.712 | 0.12612 | -0.043 | -5.649
-15.5 | -0.71 | 0.11869 | -0.044 | -5.983
-15 | -0.705 | 0.11233 | -0.045 | -6.274
-14.5 | -0.696 | 0.10559 | -0.046 | -6.595
-14 | -0.685 | 0.09893 | -0.047 | -6.921
-13.5 | -0.67 | 0.09355 | -0.047 | -7.159
-13 | -0.652 | 0.08782 | -0.049 | -7.423
-12.5 | -0.631 | 0.08163 | -0.05 | -7.731
-12 | -0.607 | 0.07591 | -0.052 | -7.996
-11.5 | -0.58 | 0.07169 | -0.054 | -8.084
-11 | -0.55 | 0.06556 | -0.057 | -8.397
-10.5 | -0.558 | 0.03509 | -0.077 | -15.903
-10 | -0.531 | 0.02692 | -0.081 | -19.714
-9.5 | -0.493 | 0.02291 | -0.084 | -21.507
-9 | -0.458 | 0.01768 | -0.088 | -25.917
-8.5 | -0.415 | 0.01519 | -0.09 | -27.308
-8 | -0.365 | 0.01379 | -0.093 | -26.499
-7.5 | -0.315 | 0.01194 | -0.095 | -26.392
-7 | -0.256 | 0.01157 | -0.096 | -22.123
-6.5 | -0.196 | 0.01124 | -0.097 | -17.451
-6 | -0.136 | 0.01094 | -0.098 | -12.396
-5.5 | -0.075 | 0.01074 | -0.098 | -6.954
-5 | -0.013 | 0.01056 | -0.099 | -1.259
-4.5 | 0.048 | 0.01041 | -0.1 | 4.652
-4 | 0.11 | 0.01034 | -0.1 | 10.686
-3.5 | 0.173 | 0.00986 | -0.1 | 17.514
-3 | 0.235 | 0.0103 | -0.101 | 22.812
-2.5 | 0.298 | 0.00847 | -0.101 | 35.249
-2 | 0.361 | 0.00858 | -0.102 | 42.045
-1.5 | 0.423 | 0.00873 | -0.102 | 48.439
-1 | 0.485 | 0.00884 | -0.103 | 54.884
-0.5 | 0.547 | 0.00901 | -0.104 | 60.759
0 | 0.598 | 0.00944 | -0.104 | 63.333
0.5 | 0.658 | 0.00961 | -0.105 | 68.411
1 | 0.717 | 0.00983 | -0.105 | 72.99
1.5 | 0.777 | 0.01007 | -0.106 | 77.158
2 | 0.836 | 0.01032 | -0.106 | 81.038
2.5 | 0.895 | 0.0106 | -0.107 | 84.466
3 | 0.954 | 0.01088 | -0.107 | 87.737
3.5 | 1.013 | 0.01115 | -0.108 | 90.868
4 | 1.071 | 0.01144 | -0.108 | 93.605
4.5 | 1.13 | 0.01178 | -0.109 | 95.882
5 | 1.188 | 0.01212 | -0.11 | 97.994
5.5 | 1.245 | 0.01247 | -0.11 | 99.84
6 | 1.29 | 0.01287 | -0.111 | 100.187
6.5 | 1.343 | 0.01329 | -0.111 | 101.036
7 | 1.394 | 0.01375 | -0.112 | 101.437
7.5 | 1.445 | 0.01426 | -0.112 | 101.324
8 | 1.494 | 0.01484 | -0.113 | 100.687
8.5 | 1.541 | 0.01542 | -0.113 | 99.896
9 | 1.585 | 0.01608 | -0.114 | 98.548
9.5 | 1.614 | 0.02904 | -0.113 | 55.597
10 | 1.653 | 0.03008 | -0.113 | 54.954
10.5 | 1.689 | 0.03169 | -0.114 | 53.3
11 | 1.722 | 0.03331 | -0.114 | 51.703
11.5 | 1.753 | 0.0351 | -0.115 | 49.935
12 | 1.779 | 0.03681 | -0.115 | 48.33
12.5 | 1.8 | 0.03877 | -0.115 | 46.419
13 | 1.816 | 0.04082 | -0.116 | 44.479
13.5 | 1.827 | 0.04298 | -0.116 | 42.501
14 | 1.834 | 0.04537 | -0.117 | 40.419
14.5 | 1.836 | 0.04791 | -0.117 | 38.328
15 | 1.834 | 0.05045 | -0.117 | 36.363
15.5 | 1.828 | 0.05331 | -0.117 | 34.291
16 | 1.815 | 0.05609 | -0.118 | 32.366
16.5 | 1.796 | 0.05941 | -0.118 | 30.227
17 | 1.772 | 0.06318 | -0.118 | 28.045
17.5 | 1.745 | 0.06612 | -0.118 | 26.391
18 | 1.709 | 0.07059 | -0.118 | 24.208
18.5 | 1.665 | 0.07559 | -0.118 | 22.025
19 | 1.602 | 0.08831 | -0.116 | 18.138
19.5 | 1.441 | 0.14796 | -0.094 | 9.738

## 26. Re 500k Mach 0.00 (2)
BIGFOIL.COM POLAR EXPORT
NACA64-718 a=0.6
NACA64-718 a=0.6 |  |  |  | Cl Max: | 1.4805 | at alpha= | 10.5 | deg
XFOIL ncrit=9 |  |  |  | L/D Max: | 114.494 | at alpha= | 7.5 | deg
Re: | 500000 |  |  | Cd Min: | 0.20719 | at alpha= | -20 | deg
Mach: | 0 |  |  | Cl=0 at alpha= | -5.0305 | deg
|  |  |  | @ Cl=0.1, Cd= | 0.011652
|  |  |  | @ Cl=0.4, Cd= | 0.0097243
|  |  |  | @ Cl=0.6, Cd= | 0.0099666
alpha (deg) | Cl | Cd | Cm | Cl/Cd
-20 | -0.3749 | 0.20719 | -0.0265 | -1.8095
-19.5 | -0.3693 | 0.19865 | -0.032 | -1.859
-19 | -0.3458 | 0.1933 | -0.0342 | -1.7889
-18.5 | -0.3256 | 0.18801 | -0.0376 | -1.7318
-18 | -0.3084 | 0.18201 | -0.0412 | -1.6944
-17 | -0.2927 | 0.16284 | -0.0502 | -1.7975
-16.5 | -0.2941 | 0.1512 | -0.0552 | -1.9451
-16 | -0.2712 | 0.1472 | -0.0581 | -1.8424
-15.5 | -0.2721 | 0.1366 | -0.0636 | -1.9919
-15 | -0.2524 | 0.13255 | -0.0668 | -1.9042
-14.5 | -0.5948 | 0.05441 | -0.1099 | -10.9318
-14 | -0.6349 | 0.04526 | -0.1151 | -14.0278
-13.5 | -0.6585 | 0.03895 | -0.1175 | -16.9063
-13 | -0.6741 | 0.03505 | -0.117 | -19.2325
-12.5 | -0.6787 | 0.03148 | -0.1138 | -21.5597
-12 | -0.652 | 0.02986 | -0.1123 | -21.8352
-11.5 | -0.619 | 0.02853 | -0.1111 | -21.6965
-11 | -0.5852 | 0.02675 | -0.1099 | -21.8766
-10.5 | -0.5467 | 0.02555 | -0.109 | -21.3973
-10 | -0.5053 | 0.023 | -0.1086 | -21.9696
-9.5 | -0.4588 | 0.02174 | -0.1082 | -21.104
-9 | -0.4099 | 0.02058 | -0.1081 | -19.9174
-8.5 | -0.3598 | 0.01952 | -0.1079 | -18.4324
-8 | -0.3109 | 0.01781 | -0.1076 | -17.4565
-7.5 | -0.2604 | 0.01672 | -0.1075 | -15.5742
-7 | -0.2086 | 0.01578 | -0.1075 | -13.2193
-6.5 | -0.1559 | 0.01499 | -0.1074 | -10.4003
-6 | -0.1051 | 0.01398 | -0.1073 | -7.5179
-5.5 | -0.0508 | 0.01336 | -0.1076 | -3.8024
-5 | 0.0033 | 0.01263 | -0.1078 | 0.26128
-4.5 | 0.0586 | 0.01213 | -0.1082 | 4.831
-4 | 0.114 | 0.01149 | -0.1086 | 9.9217
-3.5 | 0.1672 | 0.01035 | -0.1092 | 16.1546
-3 | 0.2207 | 0.00954 | -0.1097 | 23.1342
-2.5 | 0.2791 | 0.00954 | -0.1103 | 29.2558
-2 | 0.3373 | 0.00963 | -0.1109 | 35.026
-1.5 | 0.3951 | 0.00971 | -0.1114 | 40.69
-1 | 0.4533 | 0.00988 | -0.1119 | 45.8806
-0.5 | 0.5103 | 0.00996 | -0.1123 | 51.2349
0 | 0.5683 | 0.00995 | -0.113 | 57.1156
0.5 | 0.6256 | 0.00998 | -0.1137 | 62.6854
1 | 0.6832 | 0.01004 | -0.1144 | 68.0478
1.5 | 0.7402 | 0.01008 | -0.115 | 73.4325
2 | 0.7965 | 0.01015 | -0.1155 | 78.4729
2.5 | 0.8539 | 0.01027 | -0.1162 | 83.1451
3 | 0.9088 | 0.01041 | -0.1166 | 87.3007
3.5 | 0.9645 | 0.01052 | -0.117 | 91.6825
4 | 1.0201 | 0.01073 | -0.1175 | 95.0699
4.5 | 1.0737 | 0.0109 | -0.1176 | 98.5046
5 | 1.1284 | 0.01105 | -0.118 | 102.1176
5.5 | 1.1775 | 0.01112 | -0.1172 | 105.8903
6 | 1.23 | 0.011 | -0.1167 | 111.8182
6.5 | 1.2811 | 0.01136 | -0.1165 | 112.7729
7 | 1.3297 | 0.01163 | -0.1158 | 114.3336
7.5 | 1.3682 | 0.01195 | -0.1133 | 114.4937
8 | 1.4034 | 0.01238 | -0.1103 | 113.3603
8.5 | 1.4231 | 0.01298 | -0.1046 | 109.6379
9 | 1.4436 | 0.01388 | -0.0997 | 104.0058
9.5 | 1.4635 | 0.01508 | -0.0953 | 97.0491
10 | 1.4764 | 0.01678 | -0.0904 | 87.9857
10.5 | 1.4805 | 0.01923 | -0.0851 | 76.9891
11 | 1.4585 | 0.02351 | -0.0777 | 62.0374
11.5 | 1.4317 | 0.02884 | -0.071 | 49.6429
12 | 1.411 | 0.03445 | -0.0659 | 40.9579
12.5 | 1.3927 | 0.04041 | -0.0619 | 34.4642
13 | 1.3799 | 0.04637 | -0.0589 | 29.7585
13.5 | 1.3733 | 0.05212 | -0.0568 | 26.3488
14 | 1.369 | 0.05793 | -0.0553 | 23.632
14.5 | 1.3664 | 0.06383 | -0.0542 | 21.4069
15 | 1.3647 | 0.06985 | -0.0535 | 19.5376
15.5 | 1.3674 | 0.07564 | -0.0532 | 18.0777

## 27. Re 500k Mach 0.10 (1)
BIGFOIL.COM POLAR EXPORT
NACA64-718 a=0.6
NACA64-718 a=0.6 |  |  |  | Cl Max: | 1.828 | at alpha= | 14 | deg
JavaFoil+Calcfoil stall+Eppler ext transition |  |  |  | L/D Max: | 100.903 | at alpha= | 7 | deg
Re: | 500000 |  |  | Cd Min: | 0.00849 | at alpha= | -2.5 | deg
Mach: | 0.1 |  |  | Cl=0 at alpha= | -4.8952 | deg
|  |  |  | @ Cl=0.1, Cd= | 0.010401
|  |  |  | @ Cl=0.4, Cd= | 0.0087076
|  |  |  | @ Cl=0.6, Cd= | 0.00948
alpha (deg) | Cl | Cd | Cm | Cl/Cd
-20 | -0.609 | 0.19669 | -0.039 | -3.098
-19.5 | -0.625 | 0.18532 | -0.039 | -3.374
-19 | -0.64 | 0.17478 | -0.04 | -3.663
-18.5 | -0.654 | 0.16718 | -0.041 | -3.911
-18 | -0.666 | 0.15593 | -0.041 | -4.27
-17.5 | -0.676 | 0.15164 | -0.041 | -4.457
-17 | -0.684 | 0.14487 | -0.042 | -4.721
-16.5 | -0.69 | 0.13478 | -0.042 | -5.116
-16 | -0.693 | 0.12811 | -0.043 | -5.41
-15.5 | -0.693 | 0.11984 | -0.044 | -5.786
-15 | -0.691 | 0.11342 | -0.044 | -6.089
-14.5 | -0.685 | 0.10721 | -0.045 | -6.388
-14 | -0.675 | 0.10146 | -0.046 | -6.655
-13.5 | -0.663 | 0.09466 | -0.047 | -7
-13 | -0.646 | 0.08903 | -0.048 | -7.26
-12.5 | -0.627 | 0.08257 | -0.05 | -7.592
-12 | -0.604 | 0.07697 | -0.052 | -7.847
-11.5 | -0.578 | 0.07269 | -0.053 | -7.947
-11 | -0.549 | 0.0668 | -0.056 | -8.218
-10.5 | -0.528 | 0.05329 | -0.066 | -9.904
-10 | -0.526 | 0.02992 | -0.08 | -17.567
-9.5 | -0.492 | 0.02365 | -0.084 | -20.828
-9 | -0.458 | 0.01816 | -0.088 | -25.225
-8.5 | -0.415 | 0.01544 | -0.091 | -26.9
-8 | -0.366 | 0.01398 | -0.093 | -26.185
-7.5 | -0.316 | 0.01207 | -0.096 | -26.221
-7 | -0.257 | 0.01166 | -0.097 | -22.049
-6.5 | -0.197 | 0.01126 | -0.097 | -17.492
-6 | -0.136 | 0.01096 | -0.098 | -12.441
-5.5 | -0.075 | 0.01077 | -0.099 | -6.969
-5 | -0.013 | 0.01063 | -0.099 | -1.257
-4.5 | 0.049 | 0.0105 | -0.1 | 4.638
-4 | 0.111 | 0.01038 | -0.1 | 10.694
-3.5 | 0.174 | 0.00993 | -0.101 | 17.472
-3 | 0.236 | 0.01032 | -0.101 | 22.874
-2.5 | 0.3 | 0.00849 | -0.102 | 35.328
-2 | 0.363 | 0.00863 | -0.102 | 41.988
-1.5 | 0.425 | 0.00876 | -0.103 | 48.557
-1 | 0.488 | 0.00891 | -0.103 | 54.753
-0.5 | 0.55 | 0.00904 | -0.104 | 60.853
0 | 0.6 | 0.00948 | -0.105 | 63.335
0.5 | 0.661 | 0.00966 | -0.105 | 68.404
1 | 0.721 | 0.00988 | -0.106 | 72.921
1.5 | 0.78 | 0.01013 | -0.106 | 77.04
2 | 0.84 | 0.01037 | -0.107 | 80.98
2.5 | 0.899 | 0.01067 | -0.107 | 84.301
3 | 0.959 | 0.01094 | -0.108 | 87.633
3.5 | 1.018 | 0.01123 | -0.108 | 90.642
4 | 1.076 | 0.01156 | -0.109 | 93.133
4.5 | 1.135 | 0.01187 | -0.11 | 95.58
5 | 1.193 | 0.01221 | -0.11 | 97.727
5.5 | 1.251 | 0.01256 | -0.111 | 99.593
6 | 1.295 | 0.01298 | -0.111 | 99.8
6.5 | 1.349 | 0.0134 | -0.112 | 100.678
7 | 1.401 | 0.01388 | -0.112 | 100.903
7.5 | 1.451 | 0.01439 | -0.113 | 100.845
8 | 1.5 | 0.01497 | -0.113 | 100.162
8.5 | 1.547 | 0.01558 | -0.114 | 99.291
9 | 1.591 | 0.01625 | -0.114 | 97.909
9.5 | 1.62 | 0.02935 | -0.113 | 55.192
10 | 1.658 | 0.03043 | -0.114 | 54.491
10.5 | 1.694 | 0.03211 | -0.114 | 52.749
11 | 1.726 | 0.03384 | -0.115 | 51.018
11.5 | 1.755 | 0.03557 | -0.115 | 49.353
12 | 1.781 | 0.03728 | -0.115 | 47.774
12.5 | 1.8 | 0.03943 | -0.116 | 45.648
13 | 1.814 | 0.04149 | -0.116 | 43.723
13.5 | 1.823 | 0.04374 | -0.117 | 41.675
14 | 1.828 | 0.04618 | -0.117 | 39.575
14.5 | 1.827 | 0.04874 | -0.117 | 37.488
15 | 1.822 | 0.05143 | -0.118 | 35.429
15.5 | 1.813 | 0.05411 | -0.118 | 33.508
16 | 1.795 | 0.05749 | -0.118 | 31.228
16.5 | 1.771 | 0.06083 | -0.118 | 29.123
17 | 1.742 | 0.06475 | -0.118 | 26.909
17.5 | 1.708 | 0.06936 | -0.118 | 24.63
18 | 1.667 | 0.07294 | -0.118 | 22.862
18.5 | 1.614 | 0.08015 | -0.118 | 20.139
19 | 1.521 | 0.10425 | -0.112 | 14.593

## 28. Re 500k Mach 0.10 (2)
BIGFOIL.COM POLAR EXPORT
NACA64-718 a=0.6
NACA64-718 a=0.6 |  |  |  | Cl Max: | 1.4795 | at alpha= | 10.5 | deg
XFOIL ncrit=9 |  |  |  | L/D Max: | 113.681 | at alpha= | 7.5 | deg
Re: | 500000 |  |  | Cd Min: | 0.16913 | at alpha= | -17.5 | deg
Mach: | 0.1 |  |  | Cl=0 at alpha= | -5.0312 | deg
|  |  |  | @ Cl=0.1, Cd= | 0.011733
|  |  |  | @ Cl=0.4, Cd= | 0.0097476
|  |  |  | @ Cl=0.6, Cd= | 0.01002
alpha (deg) | Cl | Cd | Cm | Cl/Cd
-17.5 | -0.3115 | 0.16913 | -0.0474 | -1.8418
-17 | -0.2914 | 0.16358 | -0.0504 | -1.7814
-16 | -0.2847 | 0.14326 | -0.06 | -1.9873
-15.5 | -0.2745 | 0.13588 | -0.0644 | -2.0202
-15 | -0.2412 | 0.13499 | -0.0658 | -1.7868
-14.5 | -0.5026 | 0.06741 | -0.1019 | -7.4559
-14 | -0.5839 | 0.05097 | -0.1132 | -11.4558
-13.5 | -0.621 | 0.04251 | -0.1177 | -14.6083
-13 | -0.6442 | 0.0372 | -0.119 | -17.3172
-12.5 | -0.6561 | 0.03281 | -0.1173 | -19.997
-12 | -0.6411 | 0.03093 | -0.1146 | -20.7274
-11.5 | -0.6112 | 0.02959 | -0.1131 | -20.6556
-11 | -0.5808 | 0.02766 | -0.1118 | -20.9978
-10.5 | -0.5452 | 0.02616 | -0.1106 | -20.841
-10 | -0.5058 | 0.02356 | -0.1099 | -21.4686
-9.5 | -0.4599 | 0.02221 | -0.1094 | -20.7069
-9 | -0.4111 | 0.02096 | -0.1093 | -19.6135
-8.5 | -0.3612 | 0.0198 | -0.109 | -18.2424
-8 | -0.3117 | 0.01817 | -0.1086 | -17.1547
-7.5 | -0.2613 | 0.01691 | -0.1085 | -15.4524
-7 | -0.2093 | 0.01593 | -0.1084 | -13.1387
-6.5 | -0.1565 | 0.0151 | -0.1082 | -10.3642
-6 | -0.1054 | 0.01409 | -0.1081 | -7.4805
-5.5 | -0.051 | 0.01344 | -0.1083 | -3.7946
-5 | 0.0034 | 0.01272 | -0.1084 | 0.2673
-4.5 | 0.0591 | 0.01221 | -0.1088 | 4.8403
-4 | 0.1148 | 0.01156 | -0.1093 | 9.9308
-3.5 | 0.1686 | 0.01051 | -0.1099 | 16.0419
-3 | 0.2219 | 0.00956 | -0.1103 | 23.2113
-2.5 | 0.2807 | 0.00957 | -0.1109 | 29.3312
-2 | 0.3391 | 0.00966 | -0.1115 | 35.1035
-1.5 | 0.3974 | 0.00974 | -0.112 | 40.8008
-1 | 0.4559 | 0.00991 | -0.1125 | 46.004
-0.5 | 0.5132 | 0.01 | -0.1129 | 51.32
0 | 0.5718 | 0.01001 | -0.1136 | 57.1229
0.5 | 0.6291 | 0.01003 | -0.1143 | 62.7218
1 | 0.6872 | 0.01008 | -0.1149 | 68.1746
1.5 | 0.7442 | 0.01013 | -0.1155 | 73.465
2 | 0.801 | 0.0102 | -0.1161 | 78.5294
2.5 | 0.8583 | 0.01034 | -0.1167 | 83.0077
3 | 0.9138 | 0.01047 | -0.117 | 87.2779
3.5 | 0.9701 | 0.0106 | -0.1175 | 91.5189
4 | 1.0254 | 0.01082 | -0.1179 | 94.7689
4.5 | 1.0796 | 0.01099 | -0.1181 | 98.2348
5 | 1.1354 | 0.01117 | -0.1185 | 101.6473
5.5 | 1.1839 | 0.01124 | -0.1175 | 105.3292
6 | 1.2369 | 0.01112 | -0.1171 | 111.232
6.5 | 1.2872 | 0.01148 | -0.1166 | 112.1254
7 | 1.3358 | 0.01176 | -0.1158 | 113.5884
7.5 | 1.3744 | 0.01209 | -0.1132 | 113.6807
8 | 1.4066 | 0.01253 | -0.1095 | 112.2586
8.5 | 1.4254 | 0.01321 | -0.1037 | 107.9031
9 | 1.4456 | 0.01418 | -0.0988 | 101.9464
9.5 | 1.4647 | 0.01546 | -0.0943 | 94.7413
10 | 1.4777 | 0.01724 | -0.0895 | 85.7135
10.5 | 1.4795 | 0.01988 | -0.0839 | 74.4215
11 | 1.454 | 0.02449 | -0.0764 | 59.3712
11.5 | 1.4284 | 0.02988 | -0.07 | 47.8046
12 | 1.4069 | 0.03567 | -0.065 | 39.4421
12.5 | 1.3881 | 0.04182 | -0.0611 | 33.1923
13 | 1.3758 | 0.04784 | -0.0583 | 28.7584
13.5 | 1.3679 | 0.05382 | -0.0563 | 25.4162
14 | 1.3643 | 0.05965 | -0.0548 | 22.8718
14.5 | 1.3619 | 0.06562 | -0.0538 | 20.7543
15 | 1.36 | 0.0718 | -0.0532 | 18.9415
15.5 | 1.3623 | 0.07772 | -0.053 | 17.5283

## 29. Re 500k Mach 0.25 (1)
BIGFOIL.COM POLAR EXPORT
NACA64-718 a=0.6
NACA64-718 a=0.6 |  |  |  | Cl Max: | 1.79 | at alpha= | 12.5 | deg
JavaFoil+Calcfoil stall+Eppler ext transition |  |  |  | L/D Max: | 98.253 | at alpha= | 7 | deg
Re: | 500000 |  |  | Cd Min: | 0.00879 | at alpha= | -2 | deg
Mach: | 0.25 |  |  | Cl=0 at alpha= | -4.8906 | deg
|  |  |  | @ Cl=0.1, Cd= | 0.010597
|  |  |  | @ Cl=0.4, Cd= | 0.0088491
|  |  |  | @ Cl=0.6, Cd= | 0.009597
alpha (deg) | Cl | Cd | Cm | Cl/Cd
-18.5 | -0.317 | 0.19153 | -0.04 | -1.654
-18 | -0.366 | 0.18508 | -0.04 | -1.98
-17.5 | -0.411 | 0.17374 | -0.041 | -2.368
-17 | -0.452 | 0.16123 | -0.041 | -2.804
-16.5 | -0.489 | 0.15444 | -0.042 | -3.164
-16 | -0.52 | 0.14263 | -0.043 | -3.649
-15.5 | -0.548 | 0.13156 | -0.043 | -4.162
-15 | -0.569 | 0.1241 | -0.044 | -4.588
-14.5 | -0.586 | 0.11585 | -0.044 | -5.057
-14 | -0.592 | 0.10754 | -0.023 | -5.501
-13.5 | -0.596 | 0.09944 | -0.022 | -5.991
-13 | -0.594 | 0.09131 | -0.023 | -6.508
-12.5 | -0.592 | 0.08886 | -0.048 | -6.667
-12 | -0.58 | 0.08223 | -0.05 | -7.054
-11.5 | -0.561 | 0.07801 | -0.051 | -7.195
-11 | -0.539 | 0.07113 | -0.054 | -7.581
-10.5 | -0.512 | 0.06564 | -0.056 | -7.799
-10 | -0.481 | 0.05984 | -0.06 | -8.04
-9.5 | -0.457 | 0.04696 | -0.07 | -9.725
-9 | -0.451 | 0.02347 | -0.087 | -19.233
-8.5 | -0.415 | 0.01805 | -0.091 | -22.971
-8 | -0.368 | 0.01544 | -0.094 | -23.845
-7.5 | -0.318 | 0.01317 | -0.097 | -24.122
-7 | -0.263 | 0.01201 | -0.099 | -21.906
-6.5 | -0.202 | 0.01155 | -0.1 | -17.471
-6 | -0.14 | 0.01121 | -0.101 | -12.467
-5.5 | -0.077 | 0.01104 | -0.101 | -6.97
-5 | -0.014 | 0.01092 | -0.102 | -1.255
-4.5 | 0.05 | 0.01041 | -0.102 | 4.8
-4 | 0.114 | 0.01065 | -0.103 | 10.7
-3.5 | 0.178 | 0.01055 | -0.103 | 16.894
-3 | 0.243 | 0.01047 | -0.104 | 23.161
-2.5 | 0.308 | 0.01046 | -0.104 | 29.459
-2 | 0.373 | 0.00879 | -0.105 | 42.366
-1.5 | 0.437 | 0.00893 | -0.106 | 48.9
-1 | 0.501 | 0.00905 | -0.106 | 55.372
-0.5 | 0.565 | 0.00924 | -0.107 | 61.212
0 | 0.615 | 0.00975 | -0.107 | 63.138
0.5 | 0.677 | 0.00995 | -0.108 | 68.05
1 | 0.739 | 0.01019 | -0.108 | 72.486
1.5 | 0.8 | 0.01045 | -0.109 | 76.552
2 | 0.861 | 0.01073 | -0.109 | 80.291
2.5 | 0.922 | 0.01104 | -0.11 | 83.518
3 | 0.983 | 0.01134 | -0.111 | 86.697
3.5 | 1.043 | 0.01164 | -0.111 | 89.636
4 | 1.104 | 0.012 | -0.112 | 91.973
4.5 | 1.164 | 0.01234 | -0.112 | 94.303
5 | 1.223 | 0.01271 | -0.113 | 96.264
5.5 | 1.283 | 0.01312 | -0.113 | 97.768
6 | 1.327 | 0.01356 | -0.114 | 97.842
6.5 | 1.381 | 0.01406 | -0.114 | 98.207
7 | 1.433 | 0.01459 | -0.115 | 98.253
7.5 | 1.484 | 0.01519 | -0.115 | 97.711
8 | 1.533 | 0.0158 | -0.116 | 97.024
8.5 | 1.579 | 0.01651 | -0.116 | 95.674
9 | 1.61 | 0.02989 | -0.116 | 53.852
9.5 | 1.649 | 0.03151 | -0.116 | 52.332
10 | 1.684 | 0.03289 | -0.117 | 51.205
10.5 | 1.716 | 0.03457 | -0.117 | 49.631
11 | 1.743 | 0.03671 | -0.117 | 47.468
11.5 | 1.765 | 0.03876 | -0.118 | 45.539
12 | 1.782 | 0.04097 | -0.118 | 43.51
12.5 | 1.79 | 0.04329 | -0.119 | 41.348
13 | 1.79 | 0.04594 | -0.119 | 38.962
13.5 | 1.782 | 0.04853 | -0.119 | 36.726
14 | 1.768 | 0.05144 | -0.12 | 34.363
14.5 | 1.745 | 0.05497 | -0.12 | 31.737
15 | 1.714 | 0.05845 | -0.12 | 29.318
15.5 | 1.674 | 0.06271 | -0.12 | 26.695
16 | 1.622 | 0.06619 | -0.12 | 24.511
16.5 | 1.523 | 0.08294 | -0.116 | 18.367
17 | 1.305 | 0.15002 | -0.064 | 8.698
17.5 | 1.242 | 0.16113 | -0.064 | 7.708

## 30. Re 500k Mach 0.25 (2)
BIGFOIL.COM POLAR EXPORT
NACA64-718 a=0.6
NACA64-718 a=0.6 |  |  |  | Cl Max: | 1.478 | at alpha= | 10 | deg
XFOIL ncrit=9 |  |  |  | L/D Max: | 108.457 | at alpha= | 7 | deg
Re: | 500000 |  |  | Cd Min: | 0.14088 | at alpha= | -15.5 | deg
Mach: | 0.25 |  |  | Cl=0 at alpha= | -5.045 | deg
|  |  |  | @ Cl=0.1, Cd= | 0.012188
|  |  |  | @ Cl=0.4, Cd= | 0.0099339
|  |  |  | @ Cl=0.6, Cd= | 0.010313
alpha (deg) | Cl | Cd | Cm | Cl/Cd
-15.5 | -0.2562 | 0.14088 | -0.0645 | -1.8186
-15 | -0.2391 | 0.13518 | -0.0683 | -1.7688
-14.5 | -0.2099 | 0.13259 | -0.0707 | -1.5831
-14 | -0.1943 | 0.12662 | -0.0742 | -1.5345
-13.5 | -0.2008 | 0.11617 | -0.0803 | -1.7285
-13 | -0.1732 | 0.11254 | -0.082 | -1.539
-12.5 | -0.317 | 0.07103 | -0.1039 | -4.4629
-12 | -0.4245 | 0.04932 | -0.1194 | -8.6071
-11.5 | -0.4675 | 0.04052 | -0.124 | -11.5375
-11 | -0.4961 | 0.03472 | -0.1244 | -14.2886
-10.5 | -0.5087 | 0.03131 | -0.1203 | -16.2472
-10 | -0.4938 | 0.02787 | -0.1178 | -17.718
-9.5 | -0.4568 | 0.0253 | -0.1168 | -18.0553
-9 | -0.4124 | 0.02354 | -0.116 | -17.5191
-8.5 | -0.366 | 0.02174 | -0.1151 | -16.8353
-8 | -0.3161 | 0.02014 | -0.1144 | -15.6951
-7.5 | -0.2658 | 0.01807 | -0.1138 | -14.7095
-7 | -0.2129 | 0.01685 | -0.1134 | -12.635
-6.5 | -0.1594 | 0.01586 | -0.1129 | -10.0504
-6 | -0.1054 | 0.01488 | -0.1126 | -7.0833
-5.5 | -0.0515 | 0.0139 | -0.1124 | -3.705
-5 | 0.0051 | 0.01331 | -0.1124 | 0.38317
-4.5 | 0.0615 | 0.01258 | -0.1126 | 4.8887
-4 | 0.1194 | 0.01199 | -0.1129 | 9.9583
-3.5 | 0.1755 | 0.01114 | -0.1133 | 15.754
-3 | 0.2289 | 0.00973 | -0.1138 | 23.5252
-2.5 | 0.289 | 0.00976 | -0.1143 | 29.6107
-1.5 | 0.4103 | 0.00995 | -0.1154 | 41.2362
-1 | 0.4695 | 0.01009 | -0.1157 | 46.5312
-0.5 | 0.5295 | 0.01022 | -0.1161 | 51.8102
0 | 0.5889 | 0.01032 | -0.1167 | 57.064
0.5 | 0.6486 | 0.01028 | -0.1174 | 63.0934
1 | 0.7077 | 0.01039 | -0.1179 | 68.1136
1.5 | 0.7665 | 0.01046 | -0.1185 | 73.2792
2 | 0.8255 | 0.01059 | -0.119 | 77.9509
2.5 | 0.8829 | 0.01075 | -0.1193 | 82.1302
3 | 0.9414 | 0.01089 | -0.1198 | 86.4463
3.5 | 0.9982 | 0.01113 | -0.12 | 89.6855
4 | 1.0544 | 0.01133 | -0.1201 | 93.0627
4.5 | 1.113 | 0.01156 | -0.1206 | 96.2803
5 | 1.166 | 0.01183 | -0.1201 | 98.563
5.5 | 1.2185 | 0.01194 | -0.1194 | 102.0519
6 | 1.2705 | 0.01184 | -0.1181 | 107.3057
6.5 | 1.3198 | 0.0122 | -0.117 | 108.1803
7 | 1.3633 | 0.01257 | -0.1147 | 108.4566
7.5 | 1.4014 | 0.01297 | -0.1114 | 108.0493
8 | 1.4242 | 0.01357 | -0.1057 | 104.9521
8.5 | 1.4404 | 0.01459 | -0.0997 | 98.7252
9 | 1.4567 | 0.01597 | -0.0944 | 91.2148
9.5 | 1.4712 | 0.01779 | -0.0894 | 82.6981
10 | 1.478 | 0.02025 | -0.0841 | 72.9877
10.5 | 1.4684 | 0.02397 | -0.0778 | 61.2599
11 | 1.4358 | 0.02975 | -0.0706 | 48.2622
11.5 | 1.4082 | 0.036 | -0.065 | 39.1167
12 | 1.3848 | 0.0426 | -0.0608 | 32.507
12.5 | 1.3659 | 0.04937 | -0.0577 | 27.6666
13 | 1.3533 | 0.05599 | -0.0555 | 24.1704
13.5 | 1.345 | 0.06254 | -0.054 | 21.5062
14 | 1.3412 | 0.06893 | -0.0531 | 19.4574
14.5 | 1.3371 | 0.07563 | -0.0525 | 17.6795
15 | 1.3379 | 0.08203 | -0.0524 | 16.3099

## 31. Re 500k Mach 0.50 (1)
BIGFOIL.COM POLAR EXPORT
NACA64-718 a=0.6
NACA64-718 a=0.6 |  |  |  | Cl Max: | 1.696 | at alpha= | 9 | deg
JavaFoil+Calcfoil stall+Eppler ext transition |  |  |  | L/D Max: | 88.906 | at alpha= | 5.5 | deg
Re: | 500000 |  |  | Cd Min: | 0.00956 | at alpha= | -2 | deg
Mach: | 0.5 |  |  | Cl=0 at alpha= | -4.8944 | deg
|  |  |  | @ Cl=0.1, Cd= | 0.011702
|  |  |  | @ Cl=0.4, Cd= | 0.0099803
|  |  |  | @ Cl=0.6, Cd= | 0.010082
alpha (deg) | Cl | Cd | Cm | Cl/Cd
-20 | -0.867 | 0.22589 | -0.05 | -3.839
-19.5 | -0.839 | 0.21846 | -0.051 | -3.84
-19 | -0.811 | 0.21273 | -0.051 | -3.811
-18.5 | -0.782 | 0.21049 | -0.051 | -3.717
-18 | -0.754 | 0.20553 | -0.051 | -3.666
-17.5 | -0.724 | 0.19516 | -0.049 | -3.708
-17 | -0.695 | 0.18986 | -0.049 | -3.661
-16.5 | -0.667 | 0.18784 | -0.05 | -3.548
-16 | -0.638 | 0.17613 | -0.05 | -3.624
-15.5 | -0.61 | 0.17732 | -0.05 | -3.438
-15 | -0.58 | 0.16515 | -0.048 | -3.511
-14.5 | -0.551 | 0.15879 | -0.048 | -3.471
-14 | -0.523 | 0.15524 | -0.048 | -3.366
-13.5 | -0.494 | 0.14787 | -0.048 | -3.341
-13 | -0.465 | 0.14338 | -0.049 | -3.246
-12.5 | -0.437 | 0.1461 | -0.049 | -2.99
-12 | -0.407 | 0.13704 | -0.046 | -2.973
-11.5 | -0.379 | 0.13097 | -0.045 | -2.891
-11 | -0.35 | 0.12633 | -0.046 | -2.771
-10.5 | -0.321 | 0.11727 | -0.046 | -2.741
-10 | -0.293 | 0.08424 | -0.051 | -3.483
-9.5 | -0.264 | 0.08532 | -0.049 | -3.1
-9 | -0.344 | 0.06507 | -0.027 | -5.288
-8.5 | -0.351 | 0.05794 | -0.026 | -6.056
-8 | -0.324 | 0.05534 | -0.059 | -5.853
-7.5 | -0.282 | 0.0493 | -0.064 | -5.713
-7 | -0.262 | 0.02082 | -0.099 | -12.609
-6.5 | -0.178 | 0.0451 | -0.056 | -3.941
-6 | -0.15 | 0.01375 | -0.108 | -10.89
-5.5 | -0.084 | 0.01258 | -0.11 | -6.67
-5 | -0.015 | 0.01214 | -0.112 | -1.251
-4.5 | 0.056 | 0.01182 | -0.113 | 4.697
-4 | 0.127 | 0.01163 | -0.113 | 10.911
-3.5 | 0.199 | 0.01146 | -0.114 | 17.339
-3 | 0.271 | 0.01136 | -0.115 | 23.824
-2.5 | 0.345 | 0.01134 | -0.115 | 30.385
-2 | 0.417 | 0.00956 | -0.116 | 43.575
-1.5 | 0.488 | 0.00975 | -0.117 | 50.101
-1 | 0.56 | 0.00996 | -0.117 | 56.254
-0.5 | 0.632 | 0.01018 | -0.118 | 62.065
0 | 0.682 | 0.01108 | -0.119 | 61.543
0.5 | 0.75 | 0.01138 | -0.119 | 65.914
1 | 0.819 | 0.01174 | -0.12 | 69.755
1.5 | 0.887 | 0.01209 | -0.121 | 73.325
2 | 0.954 | 0.01246 | -0.121 | 76.605
2.5 | 1.022 | 0.01286 | -0.122 | 79.482
3 | 1.089 | 0.01331 | -0.122 | 81.827
3.5 | 1.156 | 0.01376 | -0.123 | 84.052
4 | 1.223 | 0.01424 | -0.124 | 85.857
4.5 | 1.29 | 0.0148 | -0.124 | 87.138
5 | 1.356 | 0.01537 | -0.125 | 88.212
5.5 | 1.421 | 0.01599 | -0.125 | 88.906
6 | 1.462 | 0.01672 | -0.126 | 87.406
6.5 | 1.517 | 0.01751 | -0.126 | 86.657
7 | 1.569 | 0.01838 | -0.127 | 85.348
7.5 | 1.616 | 0.01929 | -0.127 | 83.778
8 | 1.647 | 0.03603 | -0.127 | 45.707
8.5 | 1.68 | 0.03868 | -0.127 | 43.429
9 | 1.696 | 0.04172 | -0.128 | 40.657
9.5 | 1.693 | 0.04468 | -0.128 | 37.887
10 | 1.656 | 0.04851 | -0.129 | 34.141
10.5 | 1.546 | 0.05308 | -0.129 | 29.118
11 | 0.885 | 0.10455 | -0.044 | 8.463
11.5 | 0.912 | 0.12001 | -0.052 | 7.602
12 | 0.939 | 0.12741 | -0.052 | 7.369
12.5 | 0.967 | 0.14354 | -0.059 | 6.735
13 | 0.993 | 0.14746 | -0.06 | 6.735
13.5 | 1.022 | 0.15014 | -0.066 | 6.804
14 | 1.048 | 0.16254 | -0.067 | 6.448

## 32. Re 500k Mach 0.50 (2)
BIGFOIL.COM POLAR EXPORT
NACA64-718 a=0.6
NACA64-718 a=0.6 |  |  |  | Cl Max: | 1.436 | at alpha= | 9.5 | deg
XFOIL ncrit=9 |  |  |  | L/D Max: | 77.668 | at alpha= | 4 | deg
Re: | 500000 |  |  | Cd Min: | 0.2296 | at alpha= | -20 | deg
Mach: | 0.5 |  |  | Cl=0 at alpha= | -5.1148 | deg
|  |  |  | @ Cl=0.1, Cd= | 0.014233
|  |  |  | @ Cl=0.4, Cd= | 0.010813
|  |  |  | @ Cl=0.6, Cd= | 0.011605
alpha (deg) | Cl | Cd | Cm | Cl/Cd
-20 | -0.3835 | 0.2296 | -0.0277 | -1.6703
-19 | -0.3368 | 0.21473 | -0.0367 | -1.5685
-18.5 | -0.3121 | 0.20783 | -0.0414 | -1.5017
-18 | -0.2895 | 0.20041 | -0.0461 | -1.4445
-17.5 | -0.2739 | 0.19169 | -0.0517 | -1.4289
-17 | -0.2532 | 0.18351 | -0.0566 | -1.3798
-16.5 | -0.2268 | 0.1768 | -0.0602 | -1.2828
-16 | -0.2063 | 0.16901 | -0.0645 | -1.2206
-15.5 | -0.1907 | 0.15998 | -0.0692 | -1.192
-15 | -0.1717 | 0.15214 | -0.0737 | -1.1286
-14.5 | -0.1553 | 0.1441 | -0.0783 | -1.0777
-14 | -0.1311 | 0.13879 | -0.082 | -0.94459
-13.5 | -0.1271 | 0.13047 | -0.0883 | -0.97417
-13 | -0.0977 | 0.12448 | -0.0906 | -0.78487
-12.5 | -0.1049 | 0.11507 | -0.0987 | -0.91162
-12 | -0.0667 | 0.11068 | -0.0986 | -0.60264
-11.5 | -0.0711 | 0.10203 | -0.106 | -0.69685
-11 | -0.058 | 0.09423 | -0.1095 | -0.61552
-10 | -0.0439 | 0.07808 | -0.1172 | -0.56224
-9.5 | -0.1307 | 0.05444 | -0.133 | -2.4008
-9 | -0.1705 | 0.04391 | -0.1409 | -3.8829
-8.5 | -0.2007 | 0.03631 | -0.145 | -5.5274
-8 | -0.2255 | 0.03107 | -0.1443 | -7.2578
-7.5 | -0.226 | 0.02709 | -0.141 | -8.3426
-7 | -0.1977 | 0.02378 | -0.1384 | -8.3137
-6.5 | -0.1551 | 0.02091 | -0.1362 | -7.4175
-6 | -0.1021 | 0.01865 | -0.1343 | -5.4745
-5.5 | -0.0436 | 0.01701 | -0.1326 | -2.5632
-5 | 0.013 | 0.01561 | -0.131 | 0.8328
-4.5 | 0.0746 | 0.0146 | -0.13 | 5.1096
-4 | 0.1355 | 0.01372 | -0.1291 | 9.8761
-3.5 | 0.2 | 0.013 | -0.1288 | 15.3846
-3 | 0.2641 | 0.01234 | -0.1286 | 21.4019
-2.5 | 0.3223 | 0.01076 | -0.1288 | 29.9535
-2 | 0.3894 | 0.01078 | -0.1288 | 36.1224
-1.5 | 0.4565 | 0.01099 | -0.1288 | 41.5378
-1 | 0.524 | 0.01123 | -0.1288 | 46.6607
-0.5 | 0.5878 | 0.01158 | -0.1284 | 50.7599
0 | 0.6558 | 0.01172 | -0.1287 | 55.9556
0.5 | 0.7169 | 0.01199 | -0.1282 | 59.7915
1 | 0.782 | 0.01218 | -0.1283 | 64.2036
1.5 | 0.8434 | 0.01246 | -0.1278 | 67.6886
2 | 0.9021 | 0.01283 | -0.1268 | 70.3118
2.5 | 0.967 | 0.01312 | -0.1267 | 73.7043
3 | 1.0181 | 0.01367 | -0.1245 | 74.477
3.5 | 1.0688 | 0.01419 | -0.1221 | 75.3206
4 | 1.1324 | 0.01458 | -0.1215 | 77.668
4.5 | 1.1566 | 0.01557 | -0.115 | 74.2839
5 | 1.1983 | 0.0164 | -0.1114 | 73.0671
5.5 | 1.2566 | 0.01692 | -0.1099 | 74.2671
6.5 | 1.3427 | 0.01821 | -0.1025 | 73.7342
7 | 1.3389 | 0.02093 | -0.0946 | 63.9704
7.5 | 1.3623 | 0.02296 | -0.0897 | 59.3336
8 | 1.3927 | 0.02466 | -0.0854 | 56.4761
8.5 | 1.4164 | 0.02692 | -0.0809 | 52.6152
9 | 1.4285 | 0.03013 | -0.076 | 47.4112
9.5 | 1.436 | 0.03401 | -0.0713 | 42.2229
10 | 1.4338 | 0.0389 | -0.0666 | 36.8586
10.5 | 1.4129 | 0.04541 | -0.0618 | 31.1143
11 | 1.3832 | 0.05314 | -0.0579 | 26.0294
11.5 | 1.3563 | 0.06132 | -0.0552 | 22.1184
12 | 1.3331 | 0.06977 | -0.0535 | 19.1071
12.5 | 1.3163 | 0.07816 | -0.0528 | 16.8411
13 | 1.3025 | 0.08672 | -0.0528 | 15.0196
13.5 | 1.2934 | 0.09521 | -0.0533 | 13.5847
14 | 1.2896 | 0.1035 | -0.0543 | 12.4599
14.5 | 1.2869 | 0.11198 | -0.0558 | 11.4922

## 33. Re 750k Mach 0.00 (1)
BIGFOIL.COM POLAR EXPORT
NACA64-718 a=0.6
NACA64-718 a=0.6 |  |  |  | Cl Max: | 1.84 | at alpha= | 14.5 | deg
JavaFoil+Calcfoil stall+Eppler ext transition |  |  |  | L/D Max: | 115.7 | at alpha= | 7 | deg
Re: | 750000 |  |  | Cd Min: | 0.00733 | at alpha= | -2 | deg
Mach: | 0 |  |  | Cl=0 at alpha= | -4.8934 | deg
|  |  |  | @ Cl=0.1, Cd= | 0.0093616
|  |  |  | @ Cl=0.4, Cd= | 0.0076194
|  |  |  | @ Cl=0.6, Cd= | 0.0083054
alpha (deg) | Cl | Cd | Cm | Cl/Cd
-20 | -0.655 | 0.18149 | -0.04 | -3.61
-19.5 | -0.668 | 0.17673 | -0.04 | -3.778
-19 | -0.679 | 0.16831 | -0.04 | -4.036
-18.5 | -0.69 | 0.15722 | -0.041 | -4.387
-18 | -0.698 | 0.15089 | -0.041 | -4.627
-17.5 | -0.705 | 0.14461 | -0.042 | -4.878
-17 | -0.71 | 0.13767 | -0.043 | -5.16
-16.5 | -0.713 | 0.12952 | -0.043 | -5.504
-16 | -0.714 | 0.12199 | -0.044 | -5.849
-15.5 | -0.711 | 0.11411 | -0.045 | -6.232
-15 | -0.706 | 0.10819 | -0.046 | -6.522
-14.5 | -0.697 | 0.10186 | -0.047 | -6.845
-14 | -0.686 | 0.09575 | -0.048 | -7.164
-13.5 | -0.672 | 0.09039 | -0.049 | -7.429
-13 | -0.654 | 0.08448 | -0.051 | -7.739
-12.5 | -0.633 | 0.07814 | -0.053 | -8.102
-12 | -0.61 | 0.07231 | -0.055 | -8.432
-11.5 | -0.583 | 0.06646 | -0.057 | -8.78
-11 | -0.561 | 0.05679 | -0.064 | -9.871
-10.5 | -0.572 | 0.02702 | -0.081 | -21.179
-10 | -0.537 | 0.02312 | -0.083 | -23.218
-9.5 | -0.504 | 0.0181 | -0.086 | -27.843
-9 | -0.465 | 0.01508 | -0.089 | -30.81
-8.5 | -0.419 | 0.01336 | -0.092 | -31.391
-8 | -0.369 | 0.01235 | -0.093 | -29.856
-7.5 | -0.315 | 0.01083 | -0.095 | -29.11
-7 | -0.256 | 0.01045 | -0.096 | -24.493
-6.5 | -0.196 | 0.01018 | -0.097 | -19.26
-6 | -0.136 | 0.00988 | -0.098 | -13.726
-5.5 | -0.075 | 0.00974 | -0.098 | -7.671
-5 | -0.013 | 0.00959 | -0.099 | -1.386
-4.5 | 0.048 | 0.00937 | -0.1 | 5.168
-4 | 0.11 | 0.00936 | -0.1 | 11.804
-3.5 | 0.173 | 0.00934 | -0.101 | 18.494
-3 | 0.235 | 0.0093 | -0.102 | 25.264
-2.5 | 0.298 | 0.00748 | -0.103 | 39.883
-2 | 0.361 | 0.00733 | -0.103 | 49.211
-1.5 | 0.423 | 0.00779 | -0.103 | 54.333
-1 | 0.485 | 0.00791 | -0.104 | 61.343
-0.5 | 0.547 | 0.00806 | -0.104 | 67.954
0 | 0.601 | 0.00831 | -0.105 | 72.292
0.5 | 0.661 | 0.0085 | -0.105 | 77.747
1 | 0.721 | 0.00869 | -0.106 | 82.925
1.5 | 0.781 | 0.00893 | -0.106 | 87.451
2 | 0.84 | 0.00914 | -0.107 | 91.901
2.5 | 0.9 | 0.00937 | -0.107 | 96.059
3 | 0.959 | 0.0096 | -0.108 | 99.832
3.5 | 1.018 | 0.00987 | -0.109 | 103.157
4 | 1.077 | 0.01012 | -0.109 | 106.349
4.5 | 1.135 | 0.01038 | -0.11 | 109.318
5 | 1.193 | 0.01069 | -0.11 | 111.611
5.5 | 1.252 | 0.01101 | -0.111 | 113.71
6 | 1.296 | 0.01134 | -0.111 | 114.325
6.5 | 1.349 | 0.0117 | -0.112 | 115.335
7 | 1.401 | 0.01211 | -0.112 | 115.7
7.5 | 1.452 | 0.01255 | -0.113 | 115.677
8 | 1.501 | 0.01304 | -0.113 | 115.184
8.5 | 1.549 | 0.01353 | -0.114 | 114.511
9 | 1.593 | 0.01407 | -0.114 | 113.197
9.5 | 1.618 | 0.02692 | -0.113 | 60.097
10 | 1.657 | 0.02787 | -0.114 | 59.451
10.5 | 1.693 | 0.02936 | -0.114 | 57.648
11 | 1.726 | 0.03094 | -0.114 | 55.791
11.5 | 1.756 | 0.03251 | -0.115 | 54.023
12 | 1.783 | 0.03412 | -0.115 | 52.257
12.5 | 1.803 | 0.03591 | -0.116 | 50.219
13 | 1.819 | 0.0378 | -0.116 | 48.131
13.5 | 1.831 | 0.0399 | -0.116 | 45.884
14 | 1.838 | 0.04196 | -0.117 | 43.798
14.5 | 1.84 | 0.04427 | -0.117 | 41.57
15 | 1.839 | 0.04684 | -0.118 | 39.253
15.5 | 1.832 | 0.04936 | -0.118 | 37.124
16 | 1.82 | 0.05183 | -0.118 | 35.112
16.5 | 1.801 | 0.05497 | -0.118 | 32.758
17 | 1.777 | 0.05811 | -0.119 | 30.582
17.5 | 1.751 | 0.06075 | -0.119 | 28.82
18 | 1.716 | 0.06468 | -0.119 | 26.526
18.5 | 1.676 | 0.06833 | -0.119 | 24.521
19 | 1.63 | 0.07417 | -0.119 | 21.969
19.5 | 1.579 | 0.08046 | -0.118 | 19.631

## 34. Re 750k Mach 0.00 (2)
BIGFOIL.COM POLAR EXPORT
NACA64-718 a=0.6
NACA64-718 a=0.6 |  |  |  | Cl Max: | 1.4629 | at alpha= | 10 | deg
XFOIL ncrit=9 |  |  |  | L/D Max: | 133.919 | at alpha= | 7 | deg
Re: | 750000 |  |  | Cd Min: | 0.06624 | at alpha= | 15 | deg
Mach: | 0 |  |  | Cl=0 at alpha= | -5.0098 | deg
|  |  |  | @ Cl=0.1, Cd= | 0.010124
|  |  |  | @ Cl=0.4, Cd= | 0.0079519
|  |  |  | @ Cl=0.6, Cd= | 0.0082638
alpha (deg) | Cl | Cd | Cm | Cl/Cd
-17.5 | -0.8197 | 0.0621 | -0.0985 | -13.1997
-17 | -0.8225 | 0.05507 | -0.103 | -14.9355
-16.5 | -0.8233 | 0.04898 | -0.1068 | -16.8089
-16 | -0.8246 | 0.04349 | -0.1097 | -18.9607
-15.5 | -0.8274 | 0.0384 | -0.1116 | -21.5469
-15 | -0.8118 | 0.03519 | -0.113 | -23.0691
-14.5 | -0.7964 | 0.03218 | -0.1139 | -24.7483
-14 | -0.7755 | 0.02978 | -0.1148 | -26.041
-13.5 | -0.7584 | 0.02742 | -0.1148 | -27.6586
-13 | -0.7411 | 0.02586 | -0.1134 | -28.6582
-12.5 | -0.7292 | 0.02359 | -0.11 | -30.9114
-12 | -0.6957 | 0.02244 | -0.1085 | -31.0027
-11.5 | -0.6566 | 0.02151 | -0.1075 | -30.5253
-11 | -0.6141 | 0.02044 | -0.1068 | -30.044
-10.5 | -0.5686 | 0.01952 | -0.1063 | -29.1291
-10 | -0.5232 | 0.01827 | -0.1058 | -28.6371
-9.5 | -0.4765 | 0.01716 | -0.1054 | -27.7681
-9 | -0.4252 | 0.0165 | -0.1055 | -25.7697
-8.5 | -0.3736 | 0.01574 | -0.1055 | -23.7357
-8 | -0.3234 | 0.01479 | -0.1053 | -21.8661
-7.5 | -0.2717 | 0.01395 | -0.1054 | -19.4767
-7 | -0.2181 | 0.01328 | -0.1056 | -16.4232
-6.5 | -0.1636 | 0.01272 | -0.1058 | -12.8616
-6 | -0.1108 | 0.01188 | -0.106 | -9.3266
-5.5 | -0.0548 | 0.01139 | -0.1064 | -4.8112
-5 | 0.0011 | 0.01085 | -0.1069 | 0.10138
-4.5 | 0.0579 | 0.01048 | -0.1075 | 5.5248
-4 | 0.1147 | 0.01 | -0.1081 | 11.47
-3.5 | 0.1703 | 0.00933 | -0.1087 | 18.2529
-3 | 0.2242 | 0.00821 | -0.1095 | 27.3082
-2.5 | 0.2815 | 0.00789 | -0.1102 | 35.6781
-2 | 0.3401 | 0.00793 | -0.111 | 42.8878
-1.5 | 0.399 | 0.00795 | -0.1117 | 50.1887
-1 | 0.4573 | 0.00806 | -0.1124 | 56.737
-0.5 | 0.5155 | 0.00813 | -0.113 | 63.4071
0 | 0.5732 | 0.00825 | -0.1136 | 69.4788
0.5 | 0.6313 | 0.00828 | -0.1144 | 76.244
1 | 0.6884 | 0.00838 | -0.115 | 82.148
1.5 | 0.7458 | 0.00845 | -0.1157 | 88.2604
2 | 0.8023 | 0.00857 | -0.1162 | 93.6173
2.5 | 0.8588 | 0.0087 | -0.1167 | 98.7126
3 | 0.9149 | 0.00884 | -0.1172 | 103.4955
3.5 | 0.9704 | 0.00903 | -0.1177 | 107.464
4 | 1.0256 | 0.00916 | -0.118 | 111.9651
4.5 | 1.0803 | 0.00933 | -0.1183 | 115.7878
5 | 1.1337 | 0.00952 | -0.1184 | 119.0861
5.5 | 1.1856 | 0.00964 | -0.1182 | 122.9876
6 | 1.2362 | 0.00979 | -0.1179 | 126.2717
6.5 | 1.2813 | 0.00957 | -0.116 | 133.8871
7 | 1.3258 | 0.0099 | -0.1146 | 133.9192
7.5 | 1.3658 | 0.01032 | -0.1124 | 132.345
8 | 1.3923 | 0.01088 | -0.1078 | 127.9688
8.5 | 1.4171 | 0.01167 | -0.1034 | 121.431
9 | 1.4436 | 0.01265 | -0.0997 | 114.1186
9.5 | 1.4615 | 0.01413 | -0.0952 | 103.4324
10 | 1.4629 | 0.01664 | -0.0891 | 87.9147
10.5 | 1.4401 | 0.02085 | -0.0811 | 69.0695
11 | 1.4202 | 0.02546 | -0.0745 | 55.7816
11.5 | 1.4041 | 0.03041 | -0.0692 | 46.1723
12 | 1.393 | 0.03543 | -0.065 | 39.317
12.5 | 1.3863 | 0.04049 | -0.0617 | 34.2381
13 | 1.3839 | 0.04549 | -0.0592 | 30.4221
13.5 | 1.3834 | 0.05058 | -0.0573 | 27.3507
14 | 1.3851 | 0.05571 | -0.0558 | 24.8627
14.5 | 1.3858 | 0.06117 | -0.0547 | 22.6549
15 | 1.3918 | 0.06624 | -0.054 | 21.0115

## 35. Re 750k Mach 0.10 (1)
BIGFOIL.COM POLAR EXPORT
NACA64-718 a=0.6
NACA64-718 a=0.6 |  |  |  | Cl Max: | 1.832 | at alpha= | 14 | deg
JavaFoil+Calcfoil stall+Eppler ext transition |  |  |  | L/D Max: | 115.131 | at alpha= | 7.5 | deg
Re: | 750000 |  |  | Cd Min: | 0.00739 | at alpha= | -2 | deg
Mach: | 0.1 |  |  | Cl=0 at alpha= | -4.8952 | deg
|  |  |  | @ Cl=0.1, Cd= | 0.0093948
|  |  |  | @ Cl=0.4, Cd= | 0.0076347
|  |  |  | @ Cl=0.6, Cd= | 0.00833
alpha (deg) | Cl | Cd | Cm | Cl/Cd
-20 | -0.61 | 0.18849 | -0.04 | -3.235
-19.5 | -0.626 | 0.17761 | -0.04 | -3.523
-19 | -0.641 | 0.17075 | -0.041 | -3.752
-18.5 | -0.654 | 0.16167 | -0.041 | -4.046
-18 | -0.666 | 0.15245 | -0.042 | -4.37
-17.5 | -0.676 | 0.14632 | -0.042 | -4.622
-17 | -0.685 | 0.13953 | -0.043 | -4.906
-16.5 | -0.69 | 0.1323 | -0.043 | -5.218
-16 | -0.694 | 0.12328 | -0.044 | -5.628
-15.5 | -0.694 | 0.11604 | -0.045 | -5.984
-15 | -0.692 | 0.10994 | -0.046 | -6.292
-14.5 | -0.686 | 0.10332 | -0.047 | -6.637
-14 | -0.676 | 0.09875 | -0.047 | -6.849
-13.5 | -0.664 | 0.09151 | -0.049 | -7.256
-13 | -0.648 | 0.08576 | -0.05 | -7.558
-12.5 | -0.629 | 0.07942 | -0.052 | -7.918
-12 | -0.606 | 0.07362 | -0.054 | -8.235
-11.5 | -0.581 | 0.06805 | -0.056 | -8.534
-11 | -0.555 | 0.06106 | -0.061 | -9.084
-10.5 | -0.569 | 0.02868 | -0.08 | -19.847
-10 | -0.535 | 0.02456 | -0.083 | -21.772
-9.5 | -0.502 | 0.01908 | -0.086 | -26.321
-9 | -0.465 | 0.01539 | -0.089 | -30.211
-8.5 | -0.42 | 0.01353 | -0.092 | -31.035
-8 | -0.369 | 0.01212 | -0.094 | -30.496
-7.5 | -0.316 | 0.01094 | -0.096 | -28.922
-7 | -0.257 | 0.0106 | -0.097 | -24.264
-6.5 | -0.197 | 0.01027 | -0.097 | -19.19
-6 | -0.136 | 0.00989 | -0.098 | -13.777
-5.5 | -0.075 | 0.00975 | -0.099 | -7.695
-5 | -0.013 | 0.00961 | -0.099 | -1.39
-4.5 | 0.049 | 0.00951 | -0.1 | 5.122
-4 | 0.111 | 0.00937 | -0.101 | 11.842
-3.5 | 0.174 | 0.00934 | -0.102 | 18.575
-3 | 0.236 | 0.00936 | -0.102 | 25.232
-2.5 | 0.3 | 0.00751 | -0.103 | 39.941
-2 | 0.363 | 0.00739 | -0.103 | 49.089
-1.5 | 0.425 | 0.0078 | -0.104 | 54.484
-1 | 0.488 | 0.00794 | -0.104 | 61.454
-0.5 | 0.55 | 0.00808 | -0.105 | 68.057
0 | 0.604 | 0.00835 | -0.105 | 72.321
0.5 | 0.664 | 0.00854 | -0.106 | 77.744
1 | 0.724 | 0.00874 | -0.106 | 82.846
1.5 | 0.784 | 0.00897 | -0.107 | 87.427
2 | 0.844 | 0.00919 | -0.107 | 91.845
2.5 | 0.904 | 0.00943 | -0.108 | 95.856
3 | 0.963 | 0.00967 | -0.108 | 99.624
3.5 | 1.022 | 0.00994 | -0.109 | 102.882
4 | 1.081 | 0.0102 | -0.11 | 106.033
4.5 | 1.14 | 0.01049 | -0.11 | 108.724
5 | 1.199 | 0.01076 | -0.111 | 111.429
5.5 | 1.257 | 0.01108 | -0.111 | 113.444
6 | 1.302 | 0.01144 | -0.112 | 113.822
6.5 | 1.355 | 0.01181 | -0.112 | 114.796
7 | 1.408 | 0.01223 | -0.113 | 115.073
7.5 | 1.458 | 0.01267 | -0.113 | 115.131
8 | 1.507 | 0.01316 | -0.114 | 114.515
8.5 | 1.555 | 0.01367 | -0.114 | 113.757
9 | 1.599 | 0.01423 | -0.115 | 112.376
9.5 | 1.623 | 0.02722 | -0.114 | 59.634
10 | 1.662 | 0.02819 | -0.114 | 58.937
10.5 | 1.697 | 0.02976 | -0.115 | 57.03
11 | 1.73 | 0.03135 | -0.115 | 55.184
11.5 | 1.759 | 0.03296 | -0.115 | 53.365
12 | 1.785 | 0.03456 | -0.116 | 51.641
12.5 | 1.804 | 0.03654 | -0.116 | 49.36
13 | 1.818 | 0.03842 | -0.117 | 47.312
13.5 | 1.827 | 0.04048 | -0.117 | 45.132
14 | 1.832 | 0.04285 | -0.117 | 42.747
14.5 | 1.831 | 0.04518 | -0.118 | 40.535
15 | 1.827 | 0.04773 | -0.118 | 38.265
15.5 | 1.817 | 0.05012 | -0.118 | 36.261
16 | 1.8 | 0.05327 | -0.119 | 33.793
16.5 | 1.777 | 0.05625 | -0.119 | 31.581
17 | 1.748 | 0.05977 | -0.119 | 29.25
17.5 | 1.715 | 0.06367 | -0.119 | 26.945
18 | 1.676 | 0.06653 | -0.119 | 25.188
18.5 | 1.629 | 0.07127 | -0.119 | 22.863
19 | 1.574 | 0.07898 | -0.119 | 19.926

## 36. Re 750k Mach 0.10 (2)
BIGFOIL.COM POLAR EXPORT
NACA64-718 a=0.6
NACA64-718 a=0.6 |  |  |  | Cl Max: | 1.4622 | at alpha= | 9.5 | deg
XFOIL ncrit=9 |  |  |  | L/D Max: | 133.154 | at alpha= | 6.5 | deg
Re: | 750000 |  |  | Cd Min: | 0.07354 | at alpha= | -17.5 | deg
Mach: | 0.1 |  |  | Cl=0 at alpha= | -5.0107 | deg
|  |  |  | @ Cl=0.1, Cd= | 0.010178
|  |  |  | @ Cl=0.4, Cd= | 0.0079793
|  |  |  | @ Cl=0.6, Cd= | 0.008296
alpha (deg) | Cl | Cd | Cm | Cl/Cd
-17.5 | -0.7539 | 0.07354 | -0.0923 | -10.2516
-16.5 | -0.7869 | 0.05434 | -0.1053 | -14.481
-16 | -0.7979 | 0.04731 | -0.1093 | -16.8654
-15.5 | -0.802 | 0.04166 | -0.112 | -19.2511
-15 | -0.7956 | 0.03743 | -0.1138 | -21.2557
-14.5 | -0.7825 | 0.03408 | -0.1149 | -22.9607
-14 | -0.7606 | 0.0316 | -0.1161 | -24.0696
-13.5 | -0.7448 | 0.02887 | -0.1165 | -25.7984
-13 | -0.7286 | 0.02681 | -0.1158 | -27.1764
-12.5 | -0.7185 | 0.02438 | -0.1131 | -29.4709
-12 | -0.6931 | 0.02303 | -0.1106 | -30.0955
-11 | -0.6144 | 0.02092 | -0.1084 | -29.369
-10.5 | -0.5698 | 0.01991 | -0.1078 | -28.6188
-10 | -0.5226 | 0.019 | -0.1073 | -27.5053
-9.5 | -0.4781 | 0.01743 | -0.1067 | -27.4297
-9 | -0.4267 | 0.01675 | -0.1066 | -25.4746
-8.5 | -0.3753 | 0.01593 | -0.1065 | -23.5593
-8 | -0.3237 | 0.01512 | -0.1064 | -21.4087
-7.5 | -0.2729 | 0.01409 | -0.1063 | -19.3683
-7 | -0.2191 | 0.0134 | -0.1064 | -16.3507
-6.5 | -0.1645 | 0.01281 | -0.1066 | -12.8415
-6 | -0.1113 | 0.01196 | -0.1067 | -9.306
-5.5 | -0.055 | 0.01144 | -0.1072 | -4.8077
-5 | 0.0012 | 0.01092 | -0.1076 | 0.10989
-4.5 | 0.0584 | 0.01055 | -0.1082 | 5.5355
-4 | 0.1155 | 0.01004 | -0.1088 | 11.504
-3 | 0.226 | 0.00831 | -0.1102 | 27.1961
-2.5 | 0.2832 | 0.00793 | -0.1108 | 35.7125
-2 | 0.3422 | 0.00795 | -0.1116 | 43.044
-1.5 | 0.4014 | 0.00798 | -0.1123 | 50.3008
-1 | 0.4601 | 0.00809 | -0.113 | 56.8727
-0.5 | 0.5185 | 0.00817 | -0.1136 | 63.4639
0 | 0.5767 | 0.00828 | -0.1143 | 69.6498
0.5 | 0.635 | 0.00832 | -0.115 | 76.3221
1 | 0.6924 | 0.00841 | -0.1156 | 82.3306
1.5 | 0.7501 | 0.0085 | -0.1162 | 88.2471
2 | 0.8069 | 0.00865 | -0.1167 | 93.2832
2.5 | 0.8637 | 0.00875 | -0.1173 | 98.7086
3 | 0.9201 | 0.00891 | -0.1178 | 103.266
3.5 | 0.9758 | 0.00908 | -0.1181 | 107.467
4 | 1.0313 | 0.00922 | -0.1185 | 111.8547
4.5 | 1.0863 | 0.00941 | -0.1188 | 115.441
5 | 1.1399 | 0.0096 | -0.1188 | 118.7396
5.5 | 1.1919 | 0.00974 | -0.1186 | 122.3717
6.5 | 1.2876 | 0.00967 | -0.1161 | 133.1541
7 | 1.3314 | 0.01001 | -0.1145 | 133.007
7.5 | 1.3692 | 0.01043 | -0.1118 | 131.2752
8 | 1.3953 | 0.01104 | -0.1071 | 126.3859
8.5 | 1.4201 | 0.0119 | -0.1027 | 119.3361
9 | 1.4463 | 0.01294 | -0.0989 | 111.7697
9.5 | 1.4622 | 0.01457 | -0.0942 | 100.3569
10 | 1.4618 | 0.01725 | -0.088 | 84.742
10.5 | 1.438 | 0.02162 | -0.08 | 66.5125
11 | 1.4176 | 0.02637 | -0.0735 | 53.7581
11.5 | 1.4007 | 0.03149 | -0.0682 | 44.4808
12 | 1.3887 | 0.03671 | -0.0641 | 37.8289
12.5 | 1.3828 | 0.0418 | -0.061 | 33.0813
13 | 1.3796 | 0.04697 | -0.0586 | 29.3719
14 | 1.38 | 0.05747 | -0.0553 | 24.0125
14.5 | 1.3819 | 0.06291 | -0.0543 | 21.9663

## 37. Re 750k Mach 0.25 (1)
BIGFOIL.COM POLAR EXPORT
NACA64-718 a=0.6
NACA64-718 a=0.6 |  |  |  | Cl Max: | 1.794 | at alpha= | 13 | deg
JavaFoil+Calcfoil stall+Eppler ext transition |  |  |  | L/D Max: | 112.148 | at alpha= | 7 | deg
Re: | 750000 |  |  | Cd Min: | 0.0078 | at alpha= | -2 | deg
Mach: | 0.25 |  |  | Cl=0 at alpha= | -4.8906 | deg
|  |  |  | @ Cl=0.1, Cd= | 0.0096244
|  |  |  | @ Cl=0.4, Cd= | 0.0078633
|  |  |  | @ Cl=0.6, Cd= | 0.0084639
alpha (deg) | Cl | Cd | Cm | Cl/Cd
-18 | -0.367 | 0.17949 | -0.041 | -2.042
-17.5 | -0.412 | 0.16834 | -0.041 | -2.445
-17 | -0.452 | 0.15665 | -0.042 | -2.887
-16.5 | -0.489 | 0.14714 | -0.043 | -3.322
-16 | -0.521 | 0.13644 | -0.043 | -3.817
-15.5 | -0.548 | 0.1286 | -0.044 | -4.26
-15 | -0.57 | 0.12142 | -0.044 | -4.692
-14.5 | -0.586 | 0.11363 | -0.045 | -5.158
-14 | -0.597 | 0.10613 | -0.046 | -5.622
-13.5 | -0.596 | 0.09603 | -0.024 | -6.206
-13 | -0.6 | 0.09255 | -0.048 | -6.486
-12.5 | -0.593 | 0.08632 | -0.049 | -6.873
-12 | -0.581 | 0.07912 | -0.052 | -7.347
-11.5 | -0.563 | 0.0742 | -0.053 | -7.586
-11 | -0.541 | 0.06784 | -0.056 | -7.978
-10.5 | -0.515 | 0.06166 | -0.06 | -8.354
-10 | -0.493 | 0.04975 | -0.069 | -9.911
-9.5 | -0.492 | 0.02567 | -0.085 | -19.173
-9 | -0.46 | 0.01925 | -0.089 | -23.88
-8.5 | -0.421 | 0.01534 | -0.093 | -27.413
-8 | -0.372 | 0.01355 | -0.095 | -27.488
-7.5 | -0.324 | 0.01127 | -0.098 | -28.699
-7 | -0.263 | 0.01084 | -0.099 | -24.271
-6.5 | -0.202 | 0.01045 | -0.1 | -19.31
-6 | -0.14 | 0.01014 | -0.101 | -13.783
-5.5 | -0.077 | 0.01 | -0.101 | -7.694
-5 | -0.014 | 0.00984 | -0.102 | -1.393
-4.5 | 0.05 | 0.00964 | -0.103 | 5.186
-4 | 0.114 | 0.00962 | -0.104 | 11.85
-3.5 | 0.178 | 0.00955 | -0.105 | 18.668
-3 | 0.243 | 0.00951 | -0.105 | 25.513
-2.5 | 0.308 | 0.00894 | -0.105 | 34.454
-2 | 0.373 | 0.0078 | -0.106 | 47.772
-1.5 | 0.437 | 0.00795 | -0.106 | 54.979
-1 | 0.501 | 0.00809 | -0.107 | 61.96
-0.5 | 0.565 | 0.00825 | -0.107 | 68.532
0 | 0.619 | 0.00858 | -0.108 | 72.105
0.5 | 0.681 | 0.0088 | -0.108 | 77.293
1 | 0.742 | 0.00901 | -0.109 | 82.43
1.5 | 0.804 | 0.00926 | -0.109 | 86.851
2 | 0.865 | 0.0095 | -0.11 | 91.108
2.5 | 0.927 | 0.00976 | -0.111 | 94.942
3 | 0.987 | 0.01001 | -0.111 | 98.645
3.5 | 1.048 | 0.01031 | -0.112 | 101.71
4 | 1.109 | 0.01058 | -0.112 | 104.794
4.5 | 1.169 | 0.01092 | -0.113 | 107.07
5 | 1.229 | 0.01125 | -0.113 | 109.282
5.5 | 1.289 | 0.0116 | -0.114 | 111.156
6 | 1.333 | 0.01196 | -0.114 | 111.469
6.5 | 1.388 | 0.0124 | -0.115 | 111.932
7 | 1.44 | 0.01284 | -0.116 | 112.148
7.5 | 1.491 | 0.01335 | -0.116 | 111.728
8 | 1.541 | 0.01389 | -0.117 | 110.884
8.5 | 1.587 | 0.01447 | -0.117 | 109.722
9 | 1.613 | 0.02776 | -0.116 | 58.101
9.5 | 1.652 | 0.02928 | -0.117 | 56.423
10 | 1.688 | 0.0305 | -0.117 | 55.321
10.5 | 1.719 | 0.03208 | -0.117 | 53.581
11 | 1.746 | 0.03399 | -0.118 | 51.37
11.5 | 1.768 | 0.03587 | -0.118 | 49.305
12 | 1.786 | 0.03787 | -0.119 | 47.157
12.5 | 1.793 | 0.04013 | -0.119 | 44.695
13 | 1.794 | 0.04258 | -0.119 | 42.122
13.5 | 1.786 | 0.04512 | -0.12 | 39.597
14 | 1.772 | 0.04769 | -0.12 | 37.153
14.5 | 1.749 | 0.05093 | -0.12 | 34.336
15 | 1.718 | 0.05423 | -0.121 | 31.682
15.5 | 1.679 | 0.05781 | -0.121 | 29.054
16 | 1.63 | 0.06087 | -0.121 | 26.78
16.5 | 1.567 | 0.06639 | -0.121 | 23.597
17 | 1.488 | 0.07419 | -0.12 | 20.063
17.5 | 1.375 | 0.09539 | -0.114 | 14.416
18 | 1.177 | 0.16186 | -0.076 | 7.273

## 38. Re 750k Mach 0.25 (2)
BIGFOIL.COM POLAR EXPORT
NACA64-718 a=0.6
NACA64-718 a=0.6 |  |  |  | Cl Max: | 1.471 | at alpha= | 9.5 | deg
XFOIL ncrit=9 |  |  |  | L/D Max: | 126.458 | at alpha= | 7 | deg
Re: | 750000 |  |  | Cd Min: | 0.07235 | at alpha= | 14.5 | deg
Mach: | 0.25 |  |  | Cl=0 at alpha= | -5.0213 | deg
|  |  |  | @ Cl=0.1, Cd= | 0.010484
|  |  |  | @ Cl=0.4, Cd= | 0.0081135
|  |  |  | @ Cl=0.6, Cd= | 0.0084613
alpha (deg) | Cl | Cd | Cm | Cl/Cd
-14.5 | -0.5579 | 0.06291 | -0.1061 | -8.8682
-14 | -0.5856 | 0.05227 | -0.1138 | -11.2034
-13.5 | -0.6082 | 0.04404 | -0.1188 | -13.8102
-13 | -0.62 | 0.03783 | -0.1218 | -16.3891
-12.5 | -0.6266 | 0.03257 | -0.1235 | -19.2386
-12 | -0.6281 | 0.02834 | -0.1237 | -22.163
-11.5 | -0.6153 | 0.02603 | -0.1219 | -23.6381
-11 | -0.5979 | 0.0244 | -0.1186 | -24.5041
-10.5 | -0.564 | 0.02291 | -0.1167 | -24.6181
-10 | -0.5258 | 0.02117 | -0.1151 | -24.837
-9.5 | -0.4813 | 0.01961 | -0.114 | -24.5436
-9 | -0.4331 | 0.01836 | -0.1133 | -23.5893
-8.5 | -0.3823 | 0.01725 | -0.1126 | -22.1623
-8 | -0.3291 | 0.01633 | -0.1122 | -20.1531
-7.5 | -0.2781 | 0.01497 | -0.1116 | -18.5772
-7 | -0.2237 | 0.01411 | -0.1113 | -15.854
-6.5 | -0.1685 | 0.01336 | -0.1112 | -12.6123
-6 | -0.1128 | 0.01253 | -0.1111 | -9.0024
-5.5 | -0.0562 | 0.0118 | -0.1112 | -4.7627
-5 | 0.0025 | 0.01139 | -0.1116 | 0.21949
-4.5 | 0.0607 | 0.01077 | -0.1119 | 5.636
-4 | 0.1198 | 0.01034 | -0.1124 | 11.5861
-3.5 | 0.1784 | 0.00976 | -0.113 | 18.2787
-3 | 0.2354 | 0.00884 | -0.1137 | 26.629
-2.5 | 0.2924 | 0.00807 | -0.1143 | 36.233
-2 | 0.3535 | 0.00806 | -0.115 | 43.8586
-1.5 | 0.4143 | 0.00813 | -0.1157 | 50.9594
-1 | 0.4751 | 0.00821 | -0.1164 | 57.8685
-0.5 | 0.5352 | 0.00839 | -0.1169 | 63.7902
0 | 0.5952 | 0.00845 | -0.1175 | 70.4379
0.5 | 0.6549 | 0.00859 | -0.1182 | 76.2398
1 | 0.7144 | 0.00863 | -0.1188 | 82.781
1.5 | 0.7731 | 0.0088 | -0.1192 | 87.8523
2 | 0.832 | 0.00894 | -0.1198 | 93.0649
2.5 | 0.89 | 0.00906 | -0.1201 | 98.234
3 | 0.948 | 0.00929 | -0.1205 | 102.0452
3.5 | 1.005 | 0.00942 | -0.1207 | 106.6879
4 | 1.062 | 0.00965 | -0.1209 | 110.0518
4.5 | 1.1184 | 0.00987 | -0.1209 | 113.3131
5 | 1.1725 | 0.01005 | -0.1206 | 116.6667
5.5 | 1.2265 | 0.01031 | -0.1202 | 118.9622
6 | 1.2759 | 0.01047 | -0.1189 | 121.8625
6.5 | 1.3155 | 0.01043 | -0.1155 | 126.1266
7 | 1.3531 | 0.0107 | -0.1121 | 126.4579
7.5 | 1.384 | 0.0113 | -0.1079 | 122.4779
8 | 1.4116 | 0.01216 | -0.1035 | 116.0855
8.5 | 1.4353 | 0.01336 | -0.099 | 107.4326
9 | 1.4583 | 0.01482 | -0.0948 | 98.4008
9.5 | 1.471 | 0.01695 | -0.0897 | 86.7847
10 | 1.4547 | 0.02087 | -0.0822 | 69.7029
10.5 | 1.427 | 0.02603 | -0.0747 | 54.8214
11 | 1.4046 | 0.03156 | -0.0688 | 44.5057
11.5 | 1.3859 | 0.03738 | -0.0641 | 37.076
12 | 1.3721 | 0.0433 | -0.0605 | 31.6882
12.5 | 1.3641 | 0.04911 | -0.0578 | 27.7764
13 | 1.3604 | 0.05485 | -0.0559 | 24.8022
13.5 | 1.3583 | 0.06071 | -0.0544 | 22.3736
14 | 1.3589 | 0.06655 | -0.0534 | 20.4192
14.5 | 1.3622 | 0.07235 | -0.0528 | 18.8279

## 39. Re 750k Mach 0.50 (1)
BIGFOIL.COM POLAR EXPORT
NACA64-718 a=0.6
NACA64-718 a=0.6 |  |  |  | Cl Max: | 1.699 | at alpha= | 9 | deg
JavaFoil+Calcfoil stall+Eppler ext transition |  |  |  | L/D Max: | 100.879 | at alpha= | 5.5 | deg
Re: | 750000 |  |  | Cd Min: | 0.00847 | at alpha= | -2 | deg
Mach: | 0.5 |  |  | Cl=0 at alpha= | -4.8944 | deg
|  |  |  | @ Cl=0.1, Cd= | 0.010606
|  |  |  | @ Cl=0.4, Cd= | 0.0088856
|  |  |  | @ Cl=0.6, Cd= | 0.0089756
alpha (deg) | Cl | Cd | Cm | Cl/Cd
-20 | -0.867 | 0.20687 | -0.05 | -4.192
-19.5 | -0.839 | 0.20342 | -0.051 | -4.124
-19 | -0.811 | 0.19442 | -0.051 | -4.17
-18.5 | -0.782 | 0.18835 | -0.051 | -4.154
-18 | -0.754 | 0.18693 | -0.051 | -4.033
-17.5 | -0.724 | 0.17991 | -0.049 | -4.022
-17 | -0.695 | 0.17324 | -0.049 | -4.012
-16.5 | -0.667 | 0.17 | -0.05 | -3.921
-16 | -0.638 | 0.16165 | -0.05 | -3.948
-15.5 | -0.61 | 0.16057 | -0.05 | -3.797
-15 | -0.58 | 0.15187 | -0.048 | -3.819
-14.5 | -0.551 | 0.14631 | -0.048 | -3.767
-14 | -0.523 | 0.14066 | -0.048 | -3.715
-13.5 | -0.494 | 0.13377 | -0.048 | -3.694
-13 | -0.466 | 0.12943 | -0.049 | -3.597
-12.5 | -0.437 | 0.13396 | -0.049 | -3.261
-12 | -0.408 | 0.12482 | -0.047 | -3.265
-11.5 | -0.379 | 0.12062 | -0.046 | -3.14
-11 | -0.35 | 0.11399 | -0.046 | -3.071
-10.5 | -0.322 | 0.10408 | -0.047 | -3.089
-10 | -0.294 | 0.08194 | -0.051 | -3.582
-9.5 | -0.264 | 0.08066 | -0.05 | -3.279
-9 | -0.346 | 0.06836 | -0.053 | -5.069
-8.5 | -0.351 | 0.056 | -0.028 | -6.267
-8 | -0.325 | 0.05328 | -0.062 | -6.095
-7.5 | -0.284 | 0.04631 | -0.07 | -6.131
-7 | -0.268 | 0.017 | -0.104 | -15.766
-6.5 | -0.214 | 0.01321 | -0.108 | -16.177
-6 | -0.151 | 0.01177 | -0.111 | -12.857
-5.5 | -0.085 | 0.01103 | -0.112 | -7.703
-5 | -0.015 | 0.01035 | -0.113 | -1.467
-4.5 | 0.056 | 0.01068 | -0.114 | 5.2
-4 | 0.127 | 0.01056 | -0.114 | 12.012
-3.5 | 0.199 | 0.0104 | -0.115 | 19.104
-3 | 0.271 | 0.01031 | -0.115 | 26.246
-2.5 | 0.345 | 0.01023 | -0.116 | 33.681
-2 | 0.417 | 0.00847 | -0.117 | 49.169
-1.5 | 0.488 | 0.00868 | -0.117 | 56.286
-1 | 0.56 | 0.00887 | -0.118 | 63.199
-0.5 | 0.632 | 0.00906 | -0.119 | 69.738
0 | 0.685 | 0.00976 | -0.119 | 70.159
0.5 | 0.754 | 0.01008 | -0.12 | 74.785
1 | 0.822 | 0.01038 | -0.121 | 79.222
1.5 | 0.89 | 0.01069 | -0.121 | 83.302
2 | 0.959 | 0.01101 | -0.122 | 87.052
2.5 | 1.026 | 0.01136 | -0.122 | 90.372
3 | 1.094 | 0.01176 | -0.123 | 93.015
3.5 | 1.161 | 0.01217 | -0.124 | 95.446
4 | 1.229 | 0.01261 | -0.124 | 97.396
4.5 | 1.295 | 0.01309 | -0.125 | 98.946
5 | 1.362 | 0.01361 | -0.125 | 100.087
5.5 | 1.428 | 0.01416 | -0.126 | 100.879
6 | 1.469 | 0.01478 | -0.127 | 99.39
6.5 | 1.524 | 0.01542 | -0.127 | 98.869
7 | 1.577 | 0.01618 | -0.128 | 97.41
7.5 | 1.624 | 0.01694 | -0.128 | 95.888
8 | 1.65 | 0.03347 | -0.127 | 49.296
8.5 | 1.683 | 0.03593 | -0.128 | 46.833
9 | 1.699 | 0.03874 | -0.128 | 43.861
9.5 | 1.696 | 0.04174 | -0.129 | 40.639
10 | 1.659 | 0.04522 | -0.129 | 36.696
10.5 | 1.549 | 0.04939 | -0.129 | 31.354
11 | 0.885 | 0.09877 | -0.047 | 8.96
11.5 | 0.912 | 0.10866 | -0.053 | 8.397
12 | 0.939 | 0.11652 | -0.053 | 8.059
12.5 | 0.967 | 0.12996 | -0.059 | 7.439
13 | 0.993 | 0.13292 | -0.06 | 7.473
13.5 | 1.022 | 0.14075 | -0.068 | 7.262
14 | 1.048 | 0.1454 | -0.067 | 7.208

## 40. Re 750k Mach 0.50 (2)
BIGFOIL.COM POLAR EXPORT
NACA64-718 a=0.6
NACA64-718 a=0.6 |  |  |  | Cl Max: | 1.481 | at alpha= | 9 | deg
XFOIL ncrit=9 |  |  |  | L/D Max: | 95.6323 | at alpha= | 4 | deg
Re: | 750000 |  |  | Cd Min: | 0.23027 | at alpha= | -20 | deg
Mach: | 0.5 |  |  | Cl=0 at alpha= | -5.0711 | deg
|  |  |  | @ Cl=0.1, Cd= | 0.011993
|  |  |  | @ Cl=0.4, Cd= | 0.0088018
|  |  |  | @ Cl=0.6, Cd= | 0.009353
alpha (deg) | Cl | Cd | Cm | Cl/Cd
-20 | -0.3857 | 0.23027 | -0.0249 | -1.675
-19.5 | -0.363 | 0.22238 | -0.03 | -1.6323
-19 | -0.3426 | 0.2137 | -0.0354 | -1.6032
-18 | -0.2998 | 0.19733 | -0.0447 | -1.5193
-17.5 | -0.2772 | 0.18987 | -0.0494 | -1.4599
-17 | -0.2573 | 0.18162 | -0.0541 | -1.4167
-16.5 | -0.2399 | 0.17276 | -0.059 | -1.3886
-16 | -0.2281 | 0.16251 | -0.0642 | -1.4036
-15.5 | -0.2048 | 0.15601 | -0.0685 | -1.3127
-15 | -0.1947 | 0.14601 | -0.0738 | -1.3335
-14.5 | -0.1707 | 0.14015 | -0.0777 | -1.218
-14 | -0.1632 | 0.1304 | -0.0833 | -1.2515
-13.5 | -0.1355 | 0.12561 | -0.0868 | -1.0787
-13 | -0.1168 | 0.11923 | -0.0912 | -0.97962
-12.5 | -0.1001 | 0.11246 | -0.0956 | -0.89009
-12 | -0.0872 | 0.10485 | -0.0997 | -0.83166
-11.5 | -0.077 | 0.09702 | -0.1041 | -0.79365
-11 | -0.0727 | 0.08845 | -0.109 | -0.82193
-10.5 | -0.0799 | 0.07843 | -0.1148 | -1.0187
-10 | -0.0978 | 0.06743 | -0.1212 | -1.4504
-9.5 | -0.1618 | 0.04957 | -0.1336 | -3.2641
-9 | -0.2063 | 0.03888 | -0.1412 | -5.3061
-8.5 | -0.2398 | 0.03115 | -0.1449 | -7.6982
-8 | -0.2646 | 0.02631 | -0.1424 | -10.057
-7.5 | -0.2546 | 0.02239 | -0.1391 | -11.3711
-7 | -0.219 | 0.01935 | -0.1365 | -11.3178
-6.5 | -0.168 | 0.01728 | -0.1344 | -9.7222
-6 | -0.1113 | 0.01555 | -0.1327 | -7.1576
-5.5 | -0.0513 | 0.01426 | -0.1311 | -3.5975
-5 | 0.0085 | 0.01306 | -0.1299 | 0.65084
-4.5 | 0.0732 | 0.01229 | -0.1293 | 5.9561
-4 | 0.1381 | 0.01157 | -0.129 | 11.936
-3.5 | 0.205 | 0.01103 | -0.1289 | 18.5857
-3 | 0.2718 | 0.01055 | -0.129 | 25.763
-2.5 | 0.3359 | 0.00967 | -0.1294 | 34.7363
-2 | 0.3989 | 0.0088 | -0.1297 | 45.3295
-1.5 | 0.4674 | 0.00891 | -0.13 | 52.4579
-1 | 0.535 | 0.0091 | -0.1302 | 58.7912
-0.5 | 0.6018 | 0.00936 | -0.1303 | 64.2949
0 | 0.6676 | 0.00965 | -0.1303 | 69.1813
0.5 | 0.7324 | 0.00979 | -0.1302 | 74.811
1 | 0.7973 | 0.01004 | -0.1302 | 79.4124
1.5 | 0.8594 | 0.0103 | -0.1296 | 83.4369
2 | 0.9211 | 0.01053 | -0.129 | 87.4739
2.5 | 0.9828 | 0.01087 | -0.1283 | 90.414
3 | 1.0388 | 0.01123 | -0.1266 | 92.5022
3.5 | 1.092 | 0.01157 | -0.1243 | 94.382
4 | 1.1495 | 0.01202 | -0.1227 | 95.6323
4.5 | 1.1892 | 0.01264 | -0.1183 | 94.0823
5 | 1.2382 | 0.01326 | -0.1154 | 93.3786
5.5 | 1.2854 | 0.01397 | -0.1123 | 92.0115
6 | 1.3234 | 0.01493 | -0.108 | 88.6403
6.5 | 1.3755 | 0.01559 | -0.1055 | 88.2296
7 | 1.3956 | 0.01693 | -0.0991 | 82.4335
7.5 | 1.4264 | 0.01839 | -0.0948 | 77.5639
8 | 1.4547 | 0.02034 | -0.0902 | 71.5192
8.5 | 1.4714 | 0.02303 | -0.0849 | 63.8906
9 | 1.481 | 0.02648 | -0.0796 | 55.929
9.5 | 1.4705 | 0.03144 | -0.0735 | 46.7716
10 | 1.4335 | 0.03851 | -0.0669 | 37.2241
10.5 | 1.3978 | 0.04623 | -0.0618 | 30.2358
11 | 1.3681 | 0.05418 | -0.0582 | 25.251
11.5 | 1.3447 | 0.06219 | -0.0557 | 21.6224
12 | 1.3283 | 0.07008 | -0.0542 | 18.9541
12.5 | 1.3185 | 0.07783 | -0.0535 | 16.9408
13 | 1.3126 | 0.08556 | -0.0533 | 15.3413
13.5 | 1.3096 | 0.09337 | -0.0536 | 14.0259
14 | 1.3114 | 0.10102 | -0.0542 | 12.9816

## 41. Re 1M Mach 0.00 (1)
BIGFOIL.COM POLAR EXPORT
NACA64-718 a=0.6
NACA64-718 a=0.6 |  |  |  | Cl Max: | 1.844 | at alpha= | 14.5 | deg
JavaFoil+Calcfoil stall+Eppler ext transition |  |  |  | L/D Max: | 125.677 | at alpha= | 7.5 | deg
Re: | 1000000 |  |  | Cd Min: | 0.00671 | at alpha= | -1 | deg
Mach: | 0 |  |  | Cl=0 at alpha= | -4.8934 | deg
|  |  |  | @ Cl=0.1, Cd= | 0.0088745
|  |  |  | @ Cl=0.4, Cd= | 0.0072581
|  |  |  | @ Cl=0.6, Cd= | 0.0077777
alpha (deg) | Cl | Cd | Cm | Cl/Cd
-20 | -0.656 | 0.17829 | -0.04 | -3.677
-19.5 | -0.668 | 0.17286 | -0.041 | -3.864
-19 | -0.68 | 0.16395 | -0.041 | -4.145
-18.5 | -0.69 | 0.15381 | -0.042 | -4.488
-18 | -0.699 | 0.14853 | -0.042 | -4.705
-17.5 | -0.706 | 0.14081 | -0.043 | -5.014
-17 | -0.711 | 0.13425 | -0.044 | -5.296
-16.5 | -0.714 | 0.12616 | -0.044 | -5.656
-16 | -0.714 | 0.11822 | -0.045 | -6.04
-15.5 | -0.712 | 0.11185 | -0.046 | -6.364
-15 | -0.706 | 0.10593 | -0.047 | -6.669
-14.5 | -0.699 | 0.09905 | -0.048 | -7.054
-14 | -0.688 | 0.09315 | -0.05 | -7.381
-13.5 | -0.673 | 0.08786 | -0.051 | -7.658
-13 | -0.655 | 0.08193 | -0.052 | -8
-12.5 | -0.635 | 0.07566 | -0.054 | -8.395
-12 | -0.613 | 0.06916 | -0.057 | -8.857
-11.5 | -0.589 | 0.0614 | -0.061 | -9.595
-11 | -0.599 | 0.03274 | -0.077 | -18.296
-10.5 | -0.577 | 0.0243 | -0.082 | -23.737
-10 | -0.545 | 0.01976 | -0.085 | -27.554
-9.5 | -0.51 | 0.01594 | -0.088 | -31.975
-9 | -0.469 | 0.01369 | -0.09 | -34.216
-8.5 | -0.422 | 0.01162 | -0.092 | -36.329
-8 | -0.373 | 0.01111 | -0.095 | -33.582
-7.5 | -0.315 | 0.01019 | -0.095 | -30.917
-7 | -0.256 | 0.00983 | -0.096 | -26.036
-6.5 | -0.196 | 0.00956 | -0.097 | -20.518
-6 | -0.136 | 0.00933 | -0.098 | -14.535
-5.5 | -0.075 | 0.00923 | -0.098 | -8.093
-5 | -0.013 | 0.00907 | -0.099 | -1.466
-4.5 | 0.048 | 0.00895 | -0.1 | 5.415
-4 | 0.11 | 0.00886 | -0.1 | 12.463
-3.5 | 0.173 | 0.0088 | -0.101 | 19.624
-3 | 0.235 | 0.00878 | -0.102 | 26.755
-2.5 | 0.298 | 0.00702 | -0.103 | 42.488
-2 | 0.361 | 0.00717 | -0.103 | 50.319
-1.5 | 0.423 | 0.00731 | -0.104 | 57.872
-1 | 0.485 | 0.00671 | -0.104 | 72.353
-0.5 | 0.547 | 0.00756 | -0.105 | 72.434
0 | 0.603 | 0.00779 | -0.105 | 77.334
0.5 | 0.663 | 0.00797 | -0.106 | 83.208
1 | 0.723 | 0.00814 | -0.106 | 88.87
1.5 | 0.783 | 0.00832 | -0.107 | 94.069
2 | 0.843 | 0.00851 | -0.107 | 99.027
2.5 | 0.902 | 0.00873 | -0.108 | 103.286
3 | 0.961 | 0.00892 | -0.108 | 107.77
3.5 | 1.021 | 0.00915 | -0.109 | 111.564
4 | 1.08 | 0.00938 | -0.109 | 115.089
4.5 | 1.138 | 0.00964 | -0.11 | 118.095
5 | 1.197 | 0.0099 | -0.111 | 120.928
5.5 | 1.255 | 0.01017 | -0.111 | 123.412
6 | 1.3 | 0.01048 | -0.112 | 124.063
6.5 | 1.353 | 0.01083 | -0.112 | 124.99
7 | 1.406 | 0.01118 | -0.113 | 125.665
7.5 | 1.456 | 0.01159 | -0.113 | 125.677
8 | 1.506 | 0.01201 | -0.114 | 125.423
8.5 | 1.553 | 0.01246 | -0.114 | 124.68
9 | 1.598 | 0.01296 | -0.115 | 123.336
9.5 | 1.62 | 0.02549 | -0.113 | 63.56
10 | 1.659 | 0.02637 | -0.114 | 62.907
10.5 | 1.695 | 0.02781 | -0.114 | 60.962
11 | 1.729 | 0.02929 | -0.115 | 59.02
11.5 | 1.759 | 0.03077 | -0.115 | 57.149
12 | 1.786 | 0.03238 | -0.116 | 55.149
12.5 | 1.806 | 0.034 | -0.116 | 53.122
13 | 1.822 | 0.03579 | -0.116 | 50.911
13.5 | 1.833 | 0.03768 | -0.117 | 48.653
14 | 1.841 | 0.03986 | -0.117 | 46.18
14.5 | 1.844 | 0.04204 | -0.117 | 43.849
15 | 1.842 | 0.04432 | -0.118 | 41.552
15.5 | 1.836 | 0.04678 | -0.118 | 39.24
16 | 1.823 | 0.04917 | -0.118 | 37.075
16.5 | 1.804 | 0.05206 | -0.119 | 34.649
17 | 1.781 | 0.05512 | -0.119 | 32.305
17.5 | 1.754 | 0.05741 | -0.119 | 30.557
18 | 1.719 | 0.06093 | -0.119 | 28.22
18.5 | 1.68 | 0.06428 | -0.12 | 26.132
19 | 1.635 | 0.06981 | -0.119 | 23.414
19.5 | 1.59 | 0.07332 | -0.12 | 21.685

## 42. Re 1M Mach 0.00 (2)
BIGFOIL.COM POLAR EXPORT
NACA64-718 a=0.6
NACA64-718 a=0.6 |  |  |  | Cl Max: | 1.4863 | at alpha= | 20 | deg
XFOIL ncrit=9 |  |  |  | L/D Max: | 147.769 | at alpha= | 7 | deg
Re: | 1000000 |  |  | Cd Min: | 0.11896 | at alpha= | 20 | deg
Mach: | 0 |  |  | Cl=0 at alpha= | -5.0009 | deg
|  |  |  | @ Cl=0.1, Cd= | 0.0092781
|  |  |  | @ Cl=0.4, Cd= | 0.0070897
|  |  |  | @ Cl=0.6, Cd= | 0.0073824
alpha (deg) | Cl | Cd | Cm | Cl/Cd
-19.5 | -0.7713 | 0.10248 | -0.071 | -7.5263
-19 | -0.8943 | 0.07379 | -0.0894 | -12.1195
-18.5 | -0.9365 | 0.06034 | -0.0982 | -15.5204
-18 | -0.9717 | 0.04979 | -0.1043 | -19.516
-17.5 | -0.9822 | 0.04335 | -0.1074 | -22.6574
-17 | -0.9808 | 0.03862 | -0.1091 | -25.3962
-16.5 | -0.9652 | 0.03529 | -0.1103 | -27.3505
-16 | -0.9464 | 0.03238 | -0.111 | -29.2279
-15.5 | -0.9326 | 0.02918 | -0.1116 | -31.9602
-15 | -0.9013 | 0.02739 | -0.1121 | -32.9062
-14.5 | -0.876 | 0.0253 | -0.1123 | -34.6245
-14 | -0.8429 | 0.02395 | -0.1123 | -35.1942
-13.5 | -0.8295 | 0.02176 | -0.1104 | -38.1204
-13 | -0.8045 | 0.02085 | -0.1077 | -38.5851
-12.5 | -0.7666 | 0.02005 | -0.1065 | -38.2344
-12 | -0.7252 | 0.01918 | -0.1056 | -37.8102
-11.5 | -0.6804 | 0.01841 | -0.105 | -36.9582
-11 | -0.6371 | 0.01739 | -0.1042 | -36.636
-10.5 | -0.5909 | 0.0164 | -0.1038 | -36.0305
-10 | -0.5409 | 0.01568 | -0.1037 | -34.4962
-9.5 | -0.4897 | 0.01503 | -0.1037 | -32.5815
-9 | -0.4366 | 0.01456 | -0.1038 | -29.9863
-8.5 | -0.3871 | 0.01349 | -0.1037 | -28.6953
-8 | -0.3333 | 0.01291 | -0.104 | -25.8172
-7.5 | -0.2785 | 0.01248 | -0.1043 | -22.3157
-7 | -0.2241 | 0.01187 | -0.1046 | -18.8795
-6.5 | -0.1695 | 0.01121 | -0.105 | -15.1204
-6 | -0.1133 | 0.01078 | -0.1054 | -10.5102
-5.5 | -0.0571 | 0.01033 | -0.1059 | -5.5276
-5 | 0.0001 | 0.00991 | -0.1066 | 0.010091
-4.5 | 0.0574 | 0.00953 | -0.1072 | 6.0231
-4 | 0.1149 | 0.00919 | -0.1079 | 12.5027
-3.5 | 0.1718 | 0.00864 | -0.1087 | 19.8843
-3 | 0.2275 | 0.00798 | -0.1094 | 28.5088
-2.5 | 0.2831 | 0.0071 | -0.1103 | 39.8732
-2 | 0.3418 | 0.00707 | -0.1111 | 48.3451
-1.5 | 0.4009 | 0.00709 | -0.1119 | 56.5444
-1 | 0.4595 | 0.00716 | -0.1126 | 64.176
-0.5 | 0.5182 | 0.00724 | -0.1134 | 71.5746
0 | 0.576 | 0.00737 | -0.1141 | 78.1547
0.5 | 0.6341 | 0.0074 | -0.1148 | 85.6892
1 | 0.6915 | 0.00752 | -0.1155 | 91.9548
1.5 | 0.7491 | 0.00764 | -0.1162 | 98.0497
2 | 0.806 | 0.00773 | -0.1167 | 104.2691
2.5 | 0.8623 | 0.0079 | -0.1173 | 109.1519
3 | 0.9191 | 0.00801 | -0.1179 | 114.7441
3.5 | 0.9742 | 0.00818 | -0.1182 | 119.0954
4 | 1.0299 | 0.00835 | -0.1187 | 123.3413
4.5 | 1.0847 | 0.00847 | -0.119 | 128.0638
5 | 1.1374 | 0.0087 | -0.1189 | 130.7356
5.5 | 1.1907 | 0.00882 | -0.119 | 135
6 | 1.2403 | 0.00906 | -0.1184 | 136.8985
6.5 | 1.2869 | 0.00915 | -0.1173 | 140.6448
7 | 1.3314 | 0.00901 | -0.1155 | 147.7691
7.5 | 1.3692 | 0.00944 | -0.1128 | 145.0424
8 | 1.3969 | 0.01004 | -0.1085 | 139.1335
8.5 | 1.4248 | 0.01085 | -0.1046 | 131.318
9 | 1.4447 | 0.01211 | -0.1 | 119.2981
9.5 | 1.4505 | 0.01423 | -0.094 | 101.9325
10 | 1.4317 | 0.01793 | -0.0857 | 79.8494
10.5 | 1.4157 | 0.02198 | -0.0788 | 64.4086
11 | 1.4023 | 0.02633 | -0.073 | 53.2586
11.5 | 1.3929 | 0.03088 | -0.0683 | 45.1069
12 | 1.3903 | 0.03528 | -0.0648 | 39.4076
12.5 | 1.3896 | 0.03983 | -0.0619 | 34.8883
13 | 1.3908 | 0.04447 | -0.0595 | 31.275
13.5 | 1.3938 | 0.04917 | -0.0576 | 28.3466
14 | 1.3975 | 0.05404 | -0.0561 | 25.8605
14.5 | 1.4039 | 0.05883 | -0.055 | 23.8637
15 | 1.4132 | 0.06349 | -0.0543 | 22.2586
15.5 | 1.4244 | 0.06806 | -0.0539 | 20.9286
16 | 1.433 | 0.07307 | -0.0537 | 19.6113
16.5 | 1.4455 | 0.07772 | -0.0537 | 18.5988
17 | 1.4552 | 0.08281 | -0.054 | 17.5728
17.5 | 1.4588 | 0.08883 | -0.0545 | 16.4224
18 | 1.4691 | 0.09403 | -0.0552 | 15.6237
18.5 | 1.4761 | 0.09977 | -0.0562 | 14.795
19 | 1.4749 | 0.10676 | -0.0577 | 13.8151
19.5 | 1.4797 | 0.11297 | -0.0593 | 13.0982
20 | 1.4863 | 0.11896 | -0.0611 | 12.4941

## 43. Re 1M Mach 0.10 (1)
BIGFOIL.COM POLAR EXPORT
NACA64-718 a=0.6
NACA64-718 a=0.6 |  |  |  | Cl Max: | 1.834 | at alpha= | 14 | deg
JavaFoil+Calcfoil stall+Eppler ext transition |  |  |  | L/D Max: | 125.145 | at alpha= | 7.5 | deg
Re: | 1000000 |  |  | Cd Min: | 0.00703 | at alpha= | -2.5 | deg
Mach: | 0.1 |  |  | Cl=0 at alpha= | -4.8952 | deg
|  |  |  | @ Cl=0.1, Cd= | 0.0088795
|  |  |  | @ Cl=0.4, Cd= | 0.0072676
|  |  |  | @ Cl=0.6, Cd= | 0.0077982
alpha (deg) | Cl | Cd | Cm | Cl/Cd
-20 | -0.61 | 0.18463 | -0.04 | -3.304
-19.5 | -0.626 | 0.17547 | -0.04 | -3.567
-19 | -0.641 | 0.16455 | -0.041 | -3.895
-18.5 | -0.655 | 0.15731 | -0.042 | -4.161
-18 | -0.667 | 0.14973 | -0.042 | -4.453
-17.5 | -0.677 | 0.14307 | -0.043 | -4.731
-17 | -0.685 | 0.13597 | -0.043 | -5.039
-16.5 | -0.691 | 0.12908 | -0.044 | -5.353
-16 | -0.694 | 0.12003 | -0.045 | -5.785
-15.5 | -0.695 | 0.11361 | -0.046 | -6.118
-15 | -0.692 | 0.10722 | -0.047 | -6.458
-14.5 | -0.687 | 0.10065 | -0.048 | -6.824
-14 | -0.677 | 0.09591 | -0.048 | -7.06
-13.5 | -0.665 | 0.08932 | -0.05 | -7.448
-13 | -0.65 | 0.08319 | -0.052 | -7.808
-12.5 | -0.63 | 0.07704 | -0.053 | -8.183
-12 | -0.609 | 0.07096 | -0.056 | -8.576
-11.5 | -0.584 | 0.0644 | -0.059 | -9.075
-11 | -0.575 | 0.04591 | -0.071 | -12.527
-10.5 | -0.575 | 0.02533 | -0.082 | -22.704
-10 | -0.539 | 0.02224 | -0.084 | -24.223
-9.5 | -0.509 | 0.0166 | -0.088 | -30.633
-9 | -0.469 | 0.01395 | -0.09 | -33.623
-8.5 | -0.423 | 0.0125 | -0.093 | -33.817
-8 | -0.372 | 0.01193 | -0.094 | -31.185
-7.5 | -0.317 | 0.01024 | -0.096 | -30.914
-7 | -0.257 | 0.00994 | -0.097 | -25.862
-6.5 | -0.197 | 0.00966 | -0.097 | -20.39
-6 | -0.136 | 0.00935 | -0.098 | -14.57
-5.5 | -0.075 | 0.00924 | -0.099 | -8.122
-5 | -0.013 | 0.00912 | -0.099 | -1.465
-4.5 | 0.049 | 0.00897 | -0.1 | 5.426
-4 | 0.111 | 0.00886 | -0.101 | 12.522
-3.5 | 0.174 | 0.00885 | -0.102 | 19.608
-3 | 0.236 | 0.00881 | -0.102 | 26.822
-2.5 | 0.3 | 0.00703 | -0.103 | 42.679
-2 | 0.363 | 0.00719 | -0.104 | 50.423
-1.5 | 0.425 | 0.00732 | -0.105 | 58.075
-1 | 0.488 | 0.00745 | -0.105 | 65.454
-0.5 | 0.55 | 0.00758 | -0.105 | 72.581
0 | 0.605 | 0.00782 | -0.106 | 77.465
0.5 | 0.666 | 0.00801 | -0.106 | 83.172
1 | 0.726 | 0.00816 | -0.107 | 88.972
1.5 | 0.787 | 0.00836 | -0.107 | 94.071
2 | 0.847 | 0.00855 | -0.108 | 98.972
2.5 | 0.906 | 0.00878 | -0.108 | 103.201
3 | 0.966 | 0.00899 | -0.109 | 107.391
3.5 | 1.025 | 0.00922 | -0.109 | 111.257
4 | 1.084 | 0.00946 | -0.11 | 114.643
4.5 | 1.143 | 0.0097 | -0.11 | 117.874
5 | 1.202 | 0.00996 | -0.111 | 120.733
5.5 | 1.261 | 0.01026 | -0.112 | 122.934
6 | 1.306 | 0.01057 | -0.112 | 123.502
6.5 | 1.359 | 0.01093 | -0.113 | 124.371
7 | 1.411 | 0.01129 | -0.113 | 124.987
7.5 | 1.462 | 0.01169 | -0.114 | 125.145
8 | 1.512 | 0.01213 | -0.114 | 124.61
8.5 | 1.56 | 0.01259 | -0.115 | 123.823
9 | 1.604 | 0.01308 | -0.115 | 122.604
9.5 | 1.626 | 0.02585 | -0.114 | 62.895
10 | 1.664 | 0.02675 | -0.114 | 62.209
10.5 | 1.7 | 0.02826 | -0.115 | 60.156
11 | 1.732 | 0.02968 | -0.115 | 58.371
11.5 | 1.762 | 0.03129 | -0.116 | 56.309
12 | 1.787 | 0.03272 | -0.116 | 54.626
12.5 | 1.806 | 0.0346 | -0.116 | 52.205
13 | 1.82 | 0.03637 | -0.117 | 50.044
13.5 | 1.83 | 0.03835 | -0.117 | 47.712
14 | 1.834 | 0.04056 | -0.118 | 45.22
14.5 | 1.834 | 0.04277 | -0.118 | 42.887
15 | 1.829 | 0.04515 | -0.118 | 40.521
15.5 | 1.82 | 0.04747 | -0.119 | 38.346
16 | 1.803 | 0.0505 | -0.119 | 35.71
16.5 | 1.78 | 0.05325 | -0.119 | 33.424
17 | 1.752 | 0.05657 | -0.119 | 30.968
17.5 | 1.719 | 0.06038 | -0.12 | 28.471
18 | 1.68 | 0.06256 | -0.12 | 26.852
18.5 | 1.634 | 0.06661 | -0.12 | 24.53
19 | 1.582 | 0.07304 | -0.12 | 21.66

## 44. Re 1M Mach 0.10 (2)
BIGFOIL.COM POLAR EXPORT
NACA64-718 a=0.6
NACA64-718 a=0.6 |  |  |  | Cl Max: | 1.479 | at alpha= | 20 | deg
XFOIL ncrit=9 |  |  |  | L/D Max: | 146.751 | at alpha= | 7 | deg
Re: | 1000000 |  |  | Cd Min: | 0.12234 | at alpha= | 20 | deg
Mach: | 0.1 |  |  | Cl=0 at alpha= | -5.0017 | deg
|  |  |  | @ Cl=0.1, Cd= | 0.0093174
|  |  |  | @ Cl=0.4, Cd= | 0.00711
|  |  |  | @ Cl=0.6, Cd= | 0.0074206
alpha (deg) | Cl | Cd | Cm | Cl/Cd
-19 | -0.795 | 0.09194 | -0.0792 | -8.6469
-18.5 | -0.8754 | 0.07109 | -0.0928 | -12.314
-18 | -0.9302 | 0.05634 | -0.1024 | -16.5105
-17.5 | -0.9491 | 0.0481 | -0.1071 | -19.7318
-17 | -0.9592 | 0.04186 | -0.1099 | -22.9145
-16.5 | -0.9543 | 0.03738 | -0.1115 | -25.5297
-16 | -0.9379 | 0.03412 | -0.1125 | -27.4883
-15.5 | -0.9231 | 0.0309 | -0.1131 | -29.8738
-15 | -0.8967 | 0.0286 | -0.1136 | -31.3531
-14.5 | -0.8709 | 0.02642 | -0.1139 | -32.9637
-14 | -0.8379 | 0.02488 | -0.1141 | -33.6777
-13.5 | -0.8151 | 0.02291 | -0.1134 | -35.5784
-13 | -0.7981 | 0.02129 | -0.1108 | -37.4871
-12.5 | -0.7656 | 0.02052 | -0.1086 | -37.3099
-12 | -0.7256 | 0.01961 | -0.1075 | -37.0015
-11.5 | -0.682 | 0.01876 | -0.1067 | -36.3539
-11 | -0.6352 | 0.0181 | -0.1061 | -35.0939
-10.5 | -0.5929 | 0.01669 | -0.1052 | -35.5243
-10 | -0.5432 | 0.01592 | -0.105 | -34.1206
-9.5 | -0.492 | 0.01524 | -0.1049 | -32.2835
-9 | -0.4388 | 0.01472 | -0.1049 | -29.8098
-8.5 | -0.3886 | 0.0137 | -0.1047 | -28.365
-8 | -0.335 | 0.01305 | -0.1049 | -25.6705
-7.5 | -0.2801 | 0.01259 | -0.1052 | -22.2478
-7 | -0.2246 | 0.01205 | -0.1055 | -18.639
-6.5 | -0.1704 | 0.01129 | -0.1057 | -15.093
-6 | -0.114 | 0.01085 | -0.1062 | -10.5069
-5.5 | -0.0572 | 0.01041 | -0.1067 | -5.4947
-5 | 0.0002 | 0.00995 | -0.1073 | 0.020101
-4.5 | 0.0577 | 0.00958 | -0.1079 | 6.023
-4 | 0.1157 | 0.00922 | -0.1086 | 12.5488
-3.5 | 0.1731 | 0.00871 | -0.1093 | 19.8737
-3 | 0.2293 | 0.00805 | -0.1101 | 28.4845
-2.5 | 0.2849 | 0.00712 | -0.1109 | 40.014
-2 | 0.3438 | 0.00711 | -0.1117 | 48.3544
-1.5 | 0.4034 | 0.00711 | -0.1125 | 56.737
-0.5 | 0.5213 | 0.00727 | -0.114 | 71.7056
0 | 0.5793 | 0.00741 | -0.1146 | 78.1781
0.5 | 0.638 | 0.00744 | -0.1154 | 85.7527
1 | 0.6953 | 0.00758 | -0.116 | 91.7282
1.5 | 0.7536 | 0.00767 | -0.1168 | 98.2529
2 | 0.8105 | 0.00779 | -0.1173 | 104.0436
2.5 | 0.8674 | 0.00794 | -0.1178 | 109.2443
3 | 0.9243 | 0.00806 | -0.1184 | 114.6774
3.5 | 0.9795 | 0.00827 | -0.1187 | 118.4401
4 | 1.0358 | 0.0084 | -0.1191 | 123.3095
4.5 | 1.0907 | 0.00854 | -0.1194 | 127.7166
5 | 1.1438 | 0.00876 | -0.1193 | 130.5708
5.5 | 1.197 | 0.0089 | -0.1193 | 134.4944
6 | 1.2469 | 0.00914 | -0.1186 | 136.4223
6.5 | 1.2927 | 0.00927 | -0.1173 | 139.4498
7 | 1.3369 | 0.00911 | -0.1153 | 146.7508
7.5 | 1.3716 | 0.00956 | -0.112 | 143.4728
8 | 1.3998 | 0.01022 | -0.1077 | 136.9667
8.5 | 1.4276 | 0.01108 | -0.1039 | 128.8448
9 | 1.4466 | 0.01244 | -0.0991 | 116.2862
9.5 | 1.4502 | 0.01474 | -0.0929 | 98.3853
10 | 1.4305 | 0.01859 | -0.0847 | 76.95
10.5 | 1.4136 | 0.02277 | -0.0778 | 62.0817
11 | 1.4002 | 0.02724 | -0.0721 | 51.4023
11.5 | 1.391 | 0.03187 | -0.0675 | 43.6461
12 | 1.3866 | 0.03652 | -0.064 | 37.9682
12.5 | 1.3858 | 0.04116 | -0.0611 | 33.6686
13 | 1.3872 | 0.04587 | -0.0588 | 30.242
13.5 | 1.3899 | 0.05072 | -0.057 | 27.4034
14 | 1.3937 | 0.05567 | -0.0556 | 25.035
14.5 | 1.3997 | 0.06061 | -0.0546 | 23.0935
15 | 1.4094 | 0.06531 | -0.0539 | 21.5802
15.5 | 1.4216 | 0.06987 | -0.0535 | 20.3464
16 | 1.4284 | 0.07519 | -0.0534 | 18.9972
16.5 | 1.4413 | 0.0799 | -0.0535 | 18.0388
17 | 1.4491 | 0.08536 | -0.0539 | 16.9763
17.5 | 1.4541 | 0.09131 | -0.0544 | 15.9249
18 | 1.4642 | 0.09662 | -0.0552 | 15.1542
18.5 | 1.4702 | 0.10258 | -0.0563 | 14.3322
19 | 1.4653 | 0.11025 | -0.058 | 13.2907
19.5 | 1.4739 | 0.116 | -0.0596 | 12.706
20 | 1.479 | 0.12234 | -0.0616 | 12.0893

## 45. Re 1M Mach 0.25 (1)
BIGFOIL.COM POLAR EXPORT
NACA64-718 a=0.6
NACA64-718 a=0.6 |  |  |  | Cl Max: | 1.796 | at alpha= | 12.5 | deg
JavaFoil+Calcfoil stall+Eppler ext transition |  |  |  | L/D Max: | 121.725 | at alpha= | 7 | deg
Re: | 1000000 |  |  | Cd Min: | 0.00706 | at alpha= | -2 | deg
Mach: | 0.25 |  |  | Cl=0 at alpha= | -4.8906 | deg
|  |  |  | @ Cl=0.1, Cd= | 0.0090731
|  |  |  | @ Cl=0.4, Cd= | 0.0072372
|  |  |  | @ Cl=0.6, Cd= | 0.0079309
alpha (deg) | Cl | Cd | Cm | Cl/Cd
-18.5 | -0.317 | 0.18168 | -0.041 | -1.745
-18 | -0.367 | 0.17426 | -0.041 | -2.104
-17.5 | -0.412 | 0.16226 | -0.042 | -2.537
-17 | -0.452 | 0.15142 | -0.042 | -2.987
-16.5 | -0.489 | 0.14231 | -0.043 | -3.436
-16 | -0.521 | 0.13223 | -0.043 | -3.939
-15.5 | -0.548 | 0.1247 | -0.044 | -4.395
-15 | -0.57 | 0.11771 | -0.045 | -4.842
-14.5 | -0.586 | 0.11076 | -0.045 | -5.294
-14 | -0.597 | 0.10371 | -0.046 | -5.757
-13.5 | -0.602 | 0.09757 | -0.047 | -6.168
-13 | -0.601 | 0.09015 | -0.049 | -6.664
-12.5 | -0.594 | 0.08404 | -0.05 | -7.065
-12 | -0.582 | 0.07704 | -0.053 | -7.558
-11.5 | -0.564 | 0.07212 | -0.054 | -7.821
-11 | -0.543 | 0.06465 | -0.058 | -8.404
-10.5 | -0.52 | 0.05706 | -0.064 | -9.112
-10 | -0.528 | 0.02891 | -0.082 | -18.257
-9.5 | -0.496 | 0.02296 | -0.086 | -21.627
-9 | -0.466 | 0.0167 | -0.09 | -27.886
-8.5 | -0.424 | 0.01391 | -0.093 | -30.488
-8 | -0.375 | 0.0125 | -0.096 | -29.998
-7.5 | -0.324 | 0.01054 | -0.098 | -30.704
-7 | -0.263 | 0.01014 | -0.099 | -25.95
-6.5 | -0.202 | 0.00983 | -0.1 | -20.526
-6 | -0.14 | 0.00963 | -0.101 | -14.502
-5.5 | -0.077 | 0.00944 | -0.101 | -8.152
-5 | -0.014 | 0.00928 | -0.102 | -1.478
-4.5 | 0.05 | 0.00912 | -0.103 | 5.482
-4 | 0.114 | 0.00906 | -0.104 | 12.585
-3.5 | 0.178 | 0.00899 | -0.105 | 19.832
-3 | 0.243 | 0.00898 | -0.105 | 27.004
-2.5 | 0.308 | 0.00894 | -0.106 | 34.475
-2 | 0.373 | 0.00706 | -0.106 | 52.76
-1.5 | 0.437 | 0.00748 | -0.107 | 58.416
-1 | 0.501 | 0.0076 | -0.107 | 65.949
-0.5 | 0.565 | 0.00774 | -0.108 | 73.053
0 | 0.62 | 0.00804 | -0.108 | 77.155
0.5 | 0.683 | 0.00823 | -0.109 | 82.946
1 | 0.744 | 0.0084 | -0.109 | 88.643
1.5 | 0.806 | 0.00863 | -0.11 | 93.461
2 | 0.868 | 0.00884 | -0.11 | 98.169
2.5 | 0.929 | 0.00906 | -0.111 | 102.569
3 | 0.99 | 0.00931 | -0.112 | 106.365
3.5 | 1.051 | 0.00956 | -0.112 | 109.982
4 | 1.112 | 0.00983 | -0.113 | 113.134
4.5 | 1.172 | 0.01009 | -0.113 | 116.24
5 | 1.233 | 0.01037 | -0.114 | 118.91
5.5 | 1.293 | 0.01073 | -0.114 | 120.487
6 | 1.337 | 0.01108 | -0.115 | 120.623
6.5 | 1.391 | 0.01146 | -0.115 | 121.443
7 | 1.444 | 0.01187 | -0.116 | 121.725
7.5 | 1.496 | 0.01231 | -0.116 | 121.547
8 | 1.545 | 0.01279 | -0.117 | 120.76
8.5 | 1.592 | 0.01331 | -0.117 | 119.564
9 | 1.615 | 0.02633 | -0.116 | 61.347
9.5 | 1.654 | 0.02778 | -0.117 | 59.554
10 | 1.69 | 0.02892 | -0.117 | 58.446
10.5 | 1.722 | 0.03041 | -0.118 | 56.61
11 | 1.749 | 0.0323 | -0.118 | 54.135
11.5 | 1.771 | 0.034 | -0.118 | 52.08
12 | 1.788 | 0.0359 | -0.119 | 49.82
12.5 | 1.796 | 0.03801 | -0.119 | 47.248
13 | 1.796 | 0.04023 | -0.12 | 44.647
13.5 | 1.789 | 0.04261 | -0.12 | 41.987
14 | 1.774 | 0.04536 | -0.12 | 39.112
14.5 | 1.752 | 0.04833 | -0.121 | 36.247
15 | 1.721 | 0.05124 | -0.121 | 33.595
15.5 | 1.683 | 0.05454 | -0.121 | 30.851
16 | 1.633 | 0.05765 | -0.121 | 28.335
16.5 | 1.571 | 0.06234 | -0.121 | 25.197
17 | 1.5 | 0.06778 | -0.121 | 22.123
17.5 | 1.414 | 0.07687 | -0.12 | 18.4

## 46. Re 1M Mach 0.25 (2)
BIGFOIL.COM POLAR EXPORT
NACA64-718 a=0.6
NACA64-718 a=0.6 |  |  |  | Cl Max: | 1.4602 | at alpha= | 9 | deg
XFOIL ncrit=9 |  |  |  | L/D Max: | 138.212 | at alpha= | 7 | deg
Re: | 1000000 |  |  | Cd Min: | 0.21143 | at alpha= | -20 | deg
Mach: | 0.25 |  |  | Cl=0 at alpha= | -5.0034 | deg
|  |  |  | @ Cl=0.1, Cd= | 0.0095955
|  |  |  | @ Cl=0.4, Cd= | 0.0072391
|  |  |  | @ Cl=0.6, Cd= | 0.0075633
alpha (deg) | Cl | Cd | Cm | Cl/Cd
-20 | -0.3811 | 0.21143 | -0.0238 | -1.8025
-19.5 | -0.3705 | 0.20129 | -0.0284 | -1.8406
-19 | -0.3732 | 0.18694 | -0.0336 | -1.9964
-18.5 | -0.3608 | 0.17878 | -0.0383 | -2.0181
-18 | -0.3451 | 0.17175 | -0.0427 | -2.0093
-16.5 | -0.5608 | 0.09668 | -0.0827 | -5.8006
-16 | -0.7889 | 0.05507 | -0.1112 | -14.3254
-15.5 | -0.8156 | 0.04591 | -0.1167 | -17.7652
-15 | -0.7982 | 0.04191 | -0.1185 | -19.0456
-14 | -0.777 | 0.03353 | -0.1213 | -23.1733
-13.5 | -0.7497 | 0.03097 | -0.1219 | -24.2073
-13 | -0.7286 | 0.02807 | -0.1223 | -25.9565
-12.5 | -0.7184 | 0.02462 | -0.1222 | -29.1795
-12 | -0.6938 | 0.02283 | -0.121 | -30.3898
-11.5 | -0.6716 | 0.02162 | -0.1176 | -31.0638
-11 | -0.6361 | 0.02029 | -0.1156 | -31.3504
-10.5 | -0.5912 | 0.01931 | -0.1143 | -30.6163
-10 | -0.5513 | 0.01757 | -0.1127 | -31.3773
-9.5 | -0.5017 | 0.01668 | -0.1119 | -30.0779
-9 | -0.4482 | 0.01589 | -0.1114 | -28.2064
-8.5 | -0.3944 | 0.01506 | -0.111 | -26.1886
-8 | -0.3434 | 0.01391 | -0.1104 | -24.6873
-7.5 | -0.2875 | 0.01326 | -0.1103 | -21.6817
-7 | -0.2296 | 0.01272 | -0.1104 | -18.0503
-6.5 | -0.1748 | 0.0118 | -0.1102 | -14.8136
-6 | -0.1174 | 0.01124 | -0.1104 | -10.4448
-5.5 | -0.0582 | 0.01075 | -0.1108 | -5.414
-5 | 0.0004 | 0.01019 | -0.1112 | 0.039254
-4.5 | 0.0603 | 0.00988 | -0.1117 | 6.1032
-4 | 0.1203 | 0.00945 | -0.1123 | 12.7302
-3.5 | 0.1794 | 0.00904 | -0.1129 | 19.8451
-2.5 | 0.2946 | 0.00732 | -0.1144 | 40.2459
-2 | 0.3557 | 0.00721 | -0.1152 | 49.3343
-1.5 | 0.4165 | 0.00725 | -0.1159 | 57.4483
-1 | 0.4777 | 0.0073 | -0.1167 | 65.4384
0 | 0.5986 | 0.00756 | -0.118 | 79.1799
0.5 | 0.6581 | 0.0077 | -0.1186 | 85.4675
1 | 0.718 | 0.00776 | -0.1193 | 92.5258
1.5 | 0.777 | 0.00792 | -0.1198 | 98.1061
2 | 0.8359 | 0.00807 | -0.1203 | 103.5812
2.5 | 0.8946 | 0.00818 | -0.1208 | 109.3643
3 | 0.9519 | 0.00843 | -0.121 | 112.9181
3.5 | 1.0098 | 0.00855 | -0.1213 | 118.1053
4 | 1.0669 | 0.00873 | -0.1215 | 122.2108
4.5 | 1.1223 | 0.009 | -0.1214 | 124.7
5.5 | 1.229 | 0.0094 | -0.1203 | 130.7447
6.5 | 1.3203 | 0.00989 | -0.1164 | 133.4985
7 | 1.3531 | 0.00979 | -0.1119 | 138.2125
7.5 | 1.3851 | 0.01047 | -0.1079 | 132.2923
8 | 1.4162 | 0.01136 | -0.1042 | 124.6655
8.5 | 1.4407 | 0.01264 | -0.0998 | 113.9794
9 | 1.4602 | 0.01433 | -0.0952 | 101.8981
9.5 | 1.4507 | 0.01765 | -0.0878 | 82.1926
10 | 1.4254 | 0.02224 | -0.0796 | 64.0917
10.5 | 1.407 | 0.02706 | -0.0732 | 51.9956
11 | 1.3898 | 0.03234 | -0.0679 | 42.9746
11.5 | 1.3776 | 0.03771 | -0.0637 | 36.5314
12 | 1.3715 | 0.043 | -0.0605 | 31.8953
12.5 | 1.3703 | 0.04817 | -0.058 | 28.4472
13 | 1.3697 | 0.05358 | -0.0561 | 25.5636
13.5 | 1.3696 | 0.05918 | -0.0546 | 23.143
14 | 1.3746 | 0.06455 | -0.0536 | 21.2951

## 47. Re 1M Mach 0.50 (1)
BIGFOIL.COM POLAR EXPORT
NACA64-718 a=0.6
NACA64-718 a=0.6 |  |  |  | Cl Max: | 1.702 | at alpha= | 9 | deg
JavaFoil+Calcfoil stall+Eppler ext transition |  |  |  | L/D Max: | 109.12 | at alpha= | 5.5 | deg
Re: | 1000000 |  |  | Cd Min: | 0.00797 | at alpha= | -2 | deg
Mach: | 0.5 |  |  | Cl=0 at alpha= | -4.8944 | deg
|  |  |  | @ Cl=0.1, Cd= | 0.0098901
|  |  |  | @ Cl=0.4, Cd= | 0.0083856
|  |  |  | @ Cl=0.6, Cd= | 0.0084422
alpha (deg) | Cl | Cd | Cm | Cl/Cd
-20 | -0.867 | 0.19803 | -0.051 | -4.38
-19.5 | -0.839 | 0.19102 | -0.051 | -4.392
-19 | -0.811 | 0.18751 | -0.051 | -4.324
-18.5 | -0.782 | 0.17927 | -0.051 | -4.364
-18 | -0.754 | 0.17959 | -0.052 | -4.2
-17.5 | -0.724 | 0.17037 | -0.05 | -4.248
-17 | -0.695 | 0.16324 | -0.05 | -4.258
-16.5 | -0.667 | 0.16306 | -0.05 | -4.088
-16 | -0.638 | 0.15305 | -0.05 | -4.17
-15.5 | -0.61 | 0.15426 | -0.05 | -3.953
-15 | -0.58 | 0.14313 | -0.049 | -4.053
-14.5 | -0.551 | 0.13574 | -0.048 | -4.061
-14 | -0.523 | 0.13188 | -0.048 | -3.963
-13.5 | -0.494 | 0.12818 | -0.049 | -3.855
-13 | -0.466 | 0.12388 | -0.049 | -3.758
-12.5 | -0.437 | 0.1233 | -0.049 | -3.543
-12 | -0.408 | 0.11723 | -0.047 | -3.478
-11.5 | -0.379 | 0.11134 | -0.046 | -3.402
-11 | -0.35 | 0.1067 | -0.046 | -3.282
-10.5 | -0.322 | 0.09856 | -0.047 | -3.262
-10 | -0.294 | 0.07884 | -0.051 | -3.724
-9.5 | -0.265 | 0.07871 | -0.05 | -3.36
-9 | -0.347 | 0.06626 | -0.054 | -5.232
-8.5 | -0.354 | 0.05989 | -0.056 | -5.911
-8 | -0.325 | 0.05165 | -0.064 | -6.302
-7.5 | -0.309 | 0.02579 | -0.095 | -11.983
-7 | -0.271 | 0.01524 | -0.105 | -17.767
-6.5 | -0.216 | 0.01212 | -0.109 | -17.804
-6 | -0.152 | 0.01157 | -0.112 | -13.157
-5.5 | -0.085 | 0.01055 | -0.113 | -8.052
-5 | -0.015 | 0.01028 | -0.114 | -1.478
-4.5 | 0.056 | 0.00976 | -0.114 | 5.687
-4 | 0.127 | 0.00997 | -0.115 | 12.72
-3.5 | 0.199 | 0.00982 | -0.115 | 20.227
-3 | 0.271 | 0.00975 | -0.116 | 27.751
-2.5 | 0.345 | 0.00973 | -0.116 | 35.399
-2 | 0.417 | 0.00797 | -0.117 | 52.287
-1.5 | 0.488 | 0.0081 | -0.118 | 60.306
-1 | 0.56 | 0.00832 | -0.118 | 67.329
-0.5 | 0.632 | 0.00854 | -0.119 | 74.019
0 | 0.687 | 0.0091 | -0.12 | 75.494
0.5 | 0.756 | 0.00938 | -0.12 | 80.58
1 | 0.824 | 0.00965 | -0.121 | 85.377
1.5 | 0.893 | 0.00994 | -0.121 | 89.837
2 | 0.961 | 0.01024 | -0.122 | 93.88
2.5 | 1.029 | 0.01056 | -0.123 | 97.406
3 | 1.097 | 0.01091 | -0.123 | 100.549
3.5 | 1.164 | 0.01128 | -0.124 | 103.174
4 | 1.232 | 0.01165 | -0.125 | 105.745
4.5 | 1.299 | 0.0121 | -0.125 | 107.31
5 | 1.365 | 0.01258 | -0.126 | 108.516
5.5 | 1.432 | 0.01312 | -0.126 | 109.12
6 | 1.473 | 0.01366 | -0.127 | 107.762
6.5 | 1.528 | 0.01426 | -0.128 | 107.184
7 | 1.581 | 0.0149 | -0.128 | 106.072
7.5 | 1.629 | 0.01562 | -0.129 | 104.3
8 | 1.652 | 0.03192 | -0.127 | 51.752
8.5 | 1.685 | 0.03413 | -0.128 | 49.371
9 | 1.702 | 0.0368 | -0.128 | 46.239
9.5 | 1.698 | 0.0396 | -0.129 | 42.884
10 | 1.661 | 0.04276 | -0.129 | 38.851
10.5 | 1.551 | 0.04703 | -0.129 | 32.978
11 | 0.886 | 0.08732 | -0.052 | 10.143
11.5 | 0.913 | 0.10345 | -0.053 | 8.821
12 | 0.939 | 0.10962 | -0.053 | 8.567
12.5 | 0.967 | 0.12159 | -0.06 | 7.952
13 | 0.993 | 0.12682 | -0.06 | 7.833
13.5 | 1.023 | 0.13235 | -0.069 | 7.727
14 | 1.048 | 0.1373 | -0.067 | 7.634

## 48. Re 1M Mach 0.50 (2)
BIGFOIL.COM POLAR EXPORT
NACA64-718 a=0.6
NACA64-718 a=0.6 |  |  |  | Cl Max: | 1.4897 | at alpha= | 9 | deg
XFOIL ncrit=9 |  |  |  | L/D Max: | 104.779 | at alpha= | 3.5 | deg
Re: | 1000000 |  |  | Cd Min: | 0.22907 | at alpha= | -20 | deg
Mach: | 0.5 |  |  | Cl=0 at alpha= | -5.0419 | deg
|  |  |  | @ Cl=0.1, Cd= | 0.010808
|  |  |  | @ Cl=0.4, Cd= | 0.0079916
|  |  |  | @ Cl=0.6, Cd= | 0.0083087
alpha (deg) | Cl | Cd | Cm | Cl/Cd
-20 | -0.3884 | 0.22907 | -0.0247 | -1.6956
-19.5 | -0.3676 | 0.2206 | -0.03 | -1.6664
-19 | -0.3465 | 0.21181 | -0.0348 | -1.6359
-18.5 | -0.3229 | 0.20489 | -0.0394 | -1.576
-18 | -0.3027 | 0.19645 | -0.0442 | -1.5409
-17.5 | -0.2828 | 0.18798 | -0.0491 | -1.5044
-17 | -0.2641 | 0.17934 | -0.054 | -1.4726
-16.5 | -0.2473 | 0.17039 | -0.059 | -1.4514
-16 | -0.2348 | 0.1606 | -0.0642 | -1.462
-15.5 | -0.214 | 0.15345 | -0.0687 | -1.3946
-15 | -0.201 | 0.14433 | -0.0738 | -1.3926
-14.5 | -0.1867 | 0.136 | -0.0787 | -1.3728
-14 | -0.1669 | 0.1291 | -0.0832 | -1.2928
-13.5 | -0.1583 | 0.11991 | -0.0885 | -1.3202
-13 | -0.1247 | 0.11671 | -0.0912 | -1.0685
-12.5 | -0.1174 | 0.10773 | -0.0964 | -1.0898
-12 | -0.1246 | 0.0963 | -0.1029 | -1.2939
-11.5 | -0.0952 | 0.0928 | -0.1054 | -1.0259
-11 | -0.0936 | 0.08421 | -0.1104 | -1.1115
-10.5 | -0.1109 | 0.07298 | -0.1171 | -1.5196
-10 | -0.1819 | 0.05383 | -0.1294 | -3.3792
-9.5 | -0.2317 | 0.04127 | -0.1388 | -5.6142
-9 | -0.2698 | 0.03256 | -0.1436 | -8.2862
-8.5 | -0.2957 | 0.02602 | -0.1451 | -11.3643
-8 | -0.3066 | 0.02216 | -0.1409 | -13.8357
-7.5 | -0.2796 | 0.01923 | -0.1377 | -14.5398
-7 | -0.2313 | 0.01723 | -0.1355 | -13.4243
-6.5 | -0.1773 | 0.01532 | -0.1334 | -11.5731
-6 | -0.1181 | 0.01397 | -0.1317 | -8.4538
-5.5 | -0.059 | 0.01258 | -0.1303 | -4.69
-5 | 0.0054 | 0.01177 | -0.1295 | 0.45879
-4.5 | 0.0717 | 0.01104 | -0.1291 | 6.4946
-4 | 0.1389 | 0.01049 | -0.1289 | 13.2412
-3.5 | 0.2073 | 0.01002 | -0.1291 | 20.6886
-3 | 0.2749 | 0.00965 | -0.1293 | 28.487
-2.5 | 0.3416 | 0.00905 | -0.1297 | 37.7459
-2 | 0.4034 | 0.00793 | -0.1301 | 50.8701
-1.5 | 0.4721 | 0.00796 | -0.1305 | 59.309
-1 | 0.5398 | 0.00814 | -0.1308 | 66.3145
-0.5 | 0.6076 | 0.00833 | -0.1311 | 72.9412
0 | 0.6731 | 0.0086 | -0.131 | 78.2674
0.5 | 0.7393 | 0.00875 | -0.1312 | 84.4914
1 | 0.8032 | 0.00898 | -0.1309 | 89.4432
1.5 | 0.8663 | 0.00921 | -0.1306 | 94.0608
2 | 0.9281 | 0.00944 | -0.1299 | 98.3157
2.5 | 0.9874 | 0.00976 | -0.1287 | 101.168
3 | 1.0443 | 0.01008 | -0.1271 | 103.6012
3.5 | 1.0918 | 0.01042 | -0.1237 | 104.7793
4 | 1.1427 | 0.01092 | -0.121 | 104.6429
4.5 | 1.1953 | 0.01146 | -0.1187 | 104.3019
5 | 1.2409 | 0.01215 | -0.1153 | 102.1317
5.5 | 1.2885 | 0.01284 | -0.1123 | 100.3505
6 | 1.3334 | 0.01372 | -0.1089 | 97.1866
6.5 | 1.3746 | 0.01472 | -0.1051 | 93.3832
7 | 1.4077 | 0.01607 | -0.1005 | 87.598
7.5 | 1.4353 | 0.0174 | -0.0951 | 82.4885
8 | 1.4697 | 0.01922 | -0.0917 | 76.4672
8.5 | 1.4885 | 0.02193 | -0.0866 | 67.8751
9 | 1.4897 | 0.02586 | -0.0805 | 57.6063
9.5 | 1.4526 | 0.03236 | -0.0727 | 44.8888
10 | 1.416 | 0.03952 | -0.0664 | 35.83
10.5 | 1.3854 | 0.047 | -0.0617 | 29.4766
11 | 1.3583 | 0.0548 | -0.0582 | 24.7865
11.5 | 1.3418 | 0.06224 | -0.0559 | 21.5585
12 | 1.3324 | 0.0695 | -0.0544 | 19.1712
13.5 | 1.3249 | 0.09161 | -0.0534 | 14.4624
14 | 1.331 | 0.09873 | -0.0538 | 13.4812

## 49. Re 2M Mach 0.00 (1)
BIGFOIL.COM POLAR EXPORT
NACA64-718 a=0.6
NACA64-718 a=0.6 |  |  |  | Cl Max: | 1.85 | at alpha= | 14.5 | deg
JavaFoil+Calcfoil stall+Eppler ext transition |  |  |  | L/D Max: | 149.384 | at alpha= | 7.5 | deg
Re: | 2000000 |  |  | Cd Min: | 0.00619 | at alpha= | -2.5 | deg
Mach: | 0 |  |  | Cl=0 at alpha= | -4.8934 | deg
|  |  |  | @ Cl=0.1, Cd= | 0.0079497
|  |  |  | @ Cl=0.4, Cd= | 0.0063892
|  |  |  | @ Cl=0.6, Cd= | 0.0067678
alpha (deg) | Cl | Cd | Cm | Cl/Cd
-20 | -0.657 | 0.16982 | -0.042 | -3.867
-19.5 | -0.669 | 0.16362 | -0.042 | -4.09
-19 | -0.681 | 0.15504 | -0.043 | -4.392
-18.5 | -0.692 | 0.1473 | -0.044 | -4.696
-18 | -0.7 | 0.14176 | -0.044 | -4.939
-17.5 | -0.707 | 0.13287 | -0.044 | -5.323
-17 | -0.712 | 0.12737 | -0.045 | -5.593
-16.5 | -0.715 | 0.12016 | -0.046 | -5.953
-16 | -0.716 | 0.11281 | -0.047 | -6.35
-15.5 | -0.714 | 0.10579 | -0.048 | -6.753
-15 | -0.709 | 0.09979 | -0.049 | -7.108
-14.5 | -0.702 | 0.09321 | -0.051 | -7.532
-14 | -0.691 | 0.08744 | -0.052 | -7.902
-13.5 | -0.677 | 0.08157 | -0.054 | -8.302
-13 | -0.661 | 0.07484 | -0.057 | -8.836
-12.5 | -0.645 | 0.06608 | -0.06 | -9.759
-12 | -0.656 | 0.03924 | -0.074 | -16.724
-11.5 | -0.641 | 0.02936 | -0.078 | -21.831
-11 | -0.615 | 0.02358 | -0.081 | -26.097
-10.5 | -0.593 | 0.01677 | -0.085 | -35.393
-10 | -0.559 | 0.01383 | -0.088 | -40.456
-9.5 | -0.52 | 0.01249 | -0.09 | -41.66
-9 | -0.476 | 0.01092 | -0.092 | -43.623
-8.5 | -0.429 | 0.01007 | -0.094 | -42.625
-8 | -0.373 | 0.00969 | -0.095 | -38.509
-7.5 | -0.315 | 0.00891 | -0.095 | -35.373
-7 | -0.256 | 0.00872 | -0.096 | -29.364
-6.5 | -0.196 | 0.00859 | -0.097 | -22.847
-6 | -0.136 | 0.00841 | -0.098 | -16.14
-5.5 | -0.075 | 0.00825 | -0.098 | -9.05
-5 | -0.013 | 0.00817 | -0.099 | -1.627
-4.5 | 0.048 | 0.008 | -0.1 | 6.058
-4 | 0.11 | 0.00794 | -0.1 | 13.91
-3.5 | 0.173 | 0.00791 | -0.101 | 21.819
-3 | 0.235 | 0.00789 | -0.102 | 29.773
-2.5 | 0.298 | 0.00619 | -0.103 | 48.207
-2 | 0.361 | 0.00632 | -0.103 | 57.063
-1.5 | 0.423 | 0.00643 | -0.104 | 65.801
-1 | 0.485 | 0.00656 | -0.105 | 73.937
-0.5 | 0.547 | 0.00665 | -0.106 | 82.333
0 | 0.61 | 0.00679 | -0.106 | 89.791
0.5 | 0.667 | 0.00695 | -0.106 | 95.932
1 | 0.727 | 0.00707 | -0.107 | 102.79
1.5 | 0.787 | 0.00721 | -0.107 | 109.168
2 | 0.847 | 0.00737 | -0.108 | 114.968
2.5 | 0.907 | 0.00752 | -0.108 | 120.689
3 | 0.967 | 0.00768 | -0.109 | 125.893
3.5 | 1.026 | 0.00785 | -0.11 | 130.649
4 | 1.085 | 0.00804 | -0.11 | 134.948
4.5 | 1.144 | 0.00827 | -0.111 | 138.336
5 | 1.203 | 0.00848 | -0.111 | 141.927
5.5 | 1.262 | 0.00871 | -0.112 | 144.82
6 | 1.307 | 0.00895 | -0.112 | 145.993
6.5 | 1.361 | 0.00922 | -0.113 | 147.556
7 | 1.413 | 0.00949 | -0.113 | 148.849
7.5 | 1.464 | 0.0098 | -0.114 | 149.384
8 | 1.514 | 0.01026 | -0.114 | 147.542
8.5 | 1.561 | 0.01072 | -0.115 | 145.659
9 | 1.606 | 0.01124 | -0.115 | 142.891
9.5 | 1.626 | 0.02252 | -0.114 | 72.218
10 | 1.665 | 0.02375 | -0.114 | 70.117
10.5 | 1.701 | 0.02496 | -0.115 | 68.172
11 | 1.735 | 0.02575 | -0.115 | 67.385
11.5 | 1.765 | 0.02706 | -0.116 | 65.234
12 | 1.792 | 0.02843 | -0.116 | 63.028
12.5 | 1.813 | 0.02995 | -0.117 | 60.528
13 | 1.829 | 0.0314 | -0.117 | 58.234
13.5 | 1.84 | 0.03322 | -0.117 | 55.406
14 | 1.848 | 0.03503 | -0.118 | 52.751
14.5 | 1.85 | 0.03686 | -0.118 | 50.195
15 | 1.849 | 0.03891 | -0.118 | 47.514
15.5 | 1.843 | 0.04103 | -0.119 | 44.915
16 | 1.83 | 0.0432 | -0.119 | 42.37
16.5 | 1.811 | 0.04573 | -0.119 | 39.613
17 | 1.788 | 0.04837 | -0.12 | 36.971
17.5 | 1.762 | 0.05032 | -0.12 | 35.019
18 | 1.727 | 0.05328 | -0.12 | 32.421
18.5 | 1.688 | 0.05616 | -0.12 | 30.056
19 | 1.644 | 0.06079 | -0.12 | 27.047
19.5 | 1.6 | 0.06366 | -0.121 | 25.131

## 50. Re 2M Mach 0.00 (2)
BIGFOIL.COM POLAR EXPORT
NACA64-718 a=0.6
NACA64-718 a=0.6 |  |  |  | Cl Max: | 1.5848 | at alpha= | 20 | deg
XFOIL ncrit=9 |  |  |  | L/D Max: | 166.954 | at alpha= | 6 | deg
Re: | 2000000 |  |  | Cd Min: | 0.16429 | at alpha= | -20 | deg
Mach: | 0 |  |  | Cl=0 at alpha= | -4.9847 | deg
|  |  |  | @ Cl=0.1, Cd= | 0.007777
|  |  |  | @ Cl=0.4, Cd= | 0.005779
|  |  |  | @ Cl=0.6, Cd= | 0.0059552
alpha (deg) | Cl | Cd | Cm | Cl/Cd
-20 | -0.5158 | 0.16429 | -0.0355 | -3.1396
-19.5 | -0.5328 | 0.15057 | -0.0435 | -3.5386
-19 | -0.9191 | 0.06969 | -0.0916 | -13.1884
-18.5 | -0.9632 | 0.0563 | -0.1004 | -17.1083
-18 | -0.9984 | 0.04628 | -0.1059 | -21.573
-17.5 | -1.007 | 0.04026 | -0.1086 | -25.0124
-17 | -1.0209 | 0.03427 | -0.1105 | -29.7899
-16.5 | -1.0222 | 0.02975 | -0.1114 | -34.3597
-16 | -1.0155 | 0.02604 | -0.1118 | -38.9977
-15.5 | -1.0054 | 0.023 | -0.1115 | -43.713
-15 | -1.0008 | 0.02029 | -0.1092 | -49.3248
-14.5 | -0.9915 | 0.01871 | -0.1047 | -52.9931
-14 | -0.9649 | 0.01714 | -0.1022 | -56.2952
-13.5 | -0.9329 | 0.0155 | -0.1003 | -60.1871
-13 | -0.8855 | 0.01479 | -0.0999 | -59.8715
-12.5 | -0.8356 | 0.01422 | -0.0997 | -58.7623
-12 | -0.7848 | 0.01367 | -0.0996 | -57.4104
-11.5 | -0.7319 | 0.01318 | -0.0997 | -55.5311
-11 | -0.6782 | 0.01275 | -0.0999 | -53.1922
-10.5 | -0.6255 | 0.01218 | -0.1 | -51.3547
-10 | -0.5714 | 0.0117 | -0.1003 | -48.8376
-9.5 | -0.516 | 0.01126 | -0.1007 | -45.8259
-9 | -0.4598 | 0.01091 | -0.1012 | -42.1448
-8.5 | -0.4036 | 0.01054 | -0.1016 | -38.2922
-8 | -0.3483 | 0.01002 | -0.1021 | -34.7605
-7.5 | -0.2911 | 0.00966 | -0.1027 | -30.1346
-7 | -0.2333 | 0.00937 | -0.1034 | -24.8986
-6.5 | -0.1763 | 0.00902 | -0.104 | -19.5455
-6 | -0.1182 | 0.00872 | -0.1047 | -13.555
-5.5 | -0.0597 | 0.00847 | -0.1055 | -7.0484
-5 | -0.0018 | 0.00817 | -0.1062 | -0.22032
-4.5 | 0.0571 | 0.00796 | -0.1071 | 7.1734
-4 | 0.1157 | 0.00771 | -0.1079 | 15.0065
-3.5 | 0.174 | 0.00743 | -0.1088 | 23.4186
-3 | 0.2322 | 0.00706 | -0.1097 | 32.8895
-2.5 | 0.2898 | 0.00663 | -0.1106 | 43.7104
-2 | 0.3461 | 0.00588 | -0.1115 | 58.8605
-1.5 | 0.4048 | 0.00577 | -0.1124 | 70.156
-1 | 0.4638 | 0.00581 | -0.1133 | 79.8279
-0.5 | 0.5229 | 0.00585 | -0.1142 | 89.3846
0 | 0.5815 | 0.00593 | -0.115 | 98.0607
0.5 | 0.6403 | 0.00601 | -0.1159 | 106.5391
1 | 0.6988 | 0.00611 | -0.1167 | 114.3699
1.5 | 0.7568 | 0.00622 | -0.1175 | 121.672
2 | 0.8152 | 0.00629 | -0.1183 | 129.6025
2.5 | 0.8724 | 0.00645 | -0.119 | 135.2558
3 | 0.9301 | 0.00654 | -0.1198 | 142.2171
3.5 | 0.9873 | 0.00665 | -0.1204 | 148.4662
4 | 1.0426 | 0.00685 | -0.1208 | 152.2044
4.5 | 1.0993 | 0.00695 | -0.1215 | 158.1727
5 | 1.1529 | 0.00719 | -0.1216 | 160.3477
5.5 | 1.2081 | 0.00732 | -0.122 | 165.041
6 | 1.2605 | 0.00755 | -0.1219 | 166.9536
7 | 1.3576 | 0.00814 | -0.1205 | 166.7813
7.5 | 1.398 | 0.00855 | -0.1183 | 163.5088
8 | 1.4049 | 0.00895 | -0.1097 | 156.9721
8.5 | 1.4025 | 0.01095 | -0.1016 | 128.0822
9 | 1.3957 | 0.01356 | -0.0936 | 102.9277
9.5 | 1.3915 | 0.01645 | -0.0869 | 84.5897
10 | 1.387 | 0.01969 | -0.0808 | 70.4418
10.5 | 1.3847 | 0.02311 | -0.0756 | 59.9178
11 | 1.3857 | 0.02667 | -0.0713 | 51.9573
11.5 | 1.3899 | 0.03029 | -0.0678 | 45.8864
12 | 1.4011 | 0.03359 | -0.0652 | 41.7118
12.5 | 1.4087 | 0.03736 | -0.0626 | 37.7061
13 | 1.4158 | 0.04135 | -0.0603 | 34.2394
13.5 | 1.4268 | 0.04519 | -0.0586 | 31.5734
14 | 1.4409 | 0.04888 | -0.0573 | 29.4783
14.5 | 1.4562 | 0.05259 | -0.0562 | 27.6897
15 | 1.4715 | 0.05638 | -0.0554 | 26.0997
15.5 | 1.4883 | 0.06011 | -0.0548 | 24.7596
16 | 1.5026 | 0.06423 | -0.0543 | 23.3941
16.5 | 1.5139 | 0.06874 | -0.054 | 22.0236
17 | 1.5296 | 0.07288 | -0.054 | 20.9879
17.5 | 1.543 | 0.07732 | -0.0541 | 19.956
18 | 1.5503 | 0.08264 | -0.0544 | 18.7597
18.5 | 1.5621 | 0.08749 | -0.055 | 17.8546
19 | 1.5726 | 0.09256 | -0.0558 | 16.9901
19.5 | 1.5811 | 0.0979 | -0.0567 | 16.1502
20 | 1.5848 | 0.10402 | -0.058 | 15.2355

## 51. Re 2M Mach 0.10 (1)
BIGFOIL.COM POLAR EXPORT
NACA64-718 a=0.6
NACA64-718 a=0.6 |  |  |  | Cl Max: | 1.841 | at alpha= | 14 | deg
JavaFoil+Calcfoil stall+Eppler ext transition |  |  |  | L/D Max: | 148.461 | at alpha= | 7.5 | deg
Re: | 2000000 |  |  | Cd Min: | 0.0062 | at alpha= | -2.5 | deg
Mach: | 0.1 |  |  | Cl=0 at alpha= | -4.8952 | deg
|  |  |  | @ Cl=0.1, Cd= | 0.0079577
|  |  |  | @ Cl=0.4, Cd= | 0.0064058
|  |  |  | @ Cl=0.6, Cd= | 0.0064503
alpha (deg) | Cl | Cd | Cm | Cl/Cd
-20 | -0.611 | 0.17475 | -0.041 | -3.496
-19.5 | -0.627 | 0.16768 | -0.042 | -3.739
-19 | -0.642 | 0.15603 | -0.043 | -4.115
-18.5 | -0.656 | 0.14898 | -0.043 | -4.402
-18 | -0.668 | 0.14184 | -0.044 | -4.71
-17.5 | -0.678 | 0.13516 | -0.044 | -5.017
-17 | -0.686 | 0.1283 | -0.045 | -5.35
-16.5 | -0.692 | 0.12199 | -0.046 | -5.675
-16 | -0.696 | 0.11458 | -0.047 | -6.075
-15.5 | -0.697 | 0.10747 | -0.048 | -6.487
-15 | -0.695 | 0.10132 | -0.049 | -6.859
-14.5 | -0.689 | 0.09545 | -0.05 | -7.223
-14 | -0.68 | 0.09058 | -0.051 | -7.508
-13.5 | -0.669 | 0.08333 | -0.053 | -8.028
-13 | -0.654 | 0.07699 | -0.055 | -8.496
-12.5 | -0.637 | 0.06945 | -0.058 | -9.177
-12 | -0.624 | 0.05765 | -0.065 | -10.823
-11.5 | -0.634 | 0.03224 | -0.078 | -19.668
-11 | -0.612 | 0.02493 | -0.081 | -24.559
-10.5 | -0.59 | 0.01794 | -0.085 | -32.879
-10 | -0.557 | 0.01478 | -0.087 | -37.675
-9.5 | -0.52 | 0.01285 | -0.09 | -40.46
-9 | -0.477 | 0.01069 | -0.092 | -44.636
-8.5 | -0.431 | 0.01017 | -0.094 | -42.358
-8 | -0.375 | 0.00972 | -0.095 | -38.533
-7.5 | -0.317 | 0.009 | -0.096 | -35.183
-7 | -0.257 | 0.00881 | -0.097 | -29.172
-6.5 | -0.197 | 0.0086 | -0.097 | -22.915
-6 | -0.136 | 0.00842 | -0.098 | -16.199
-5.5 | -0.075 | 0.00826 | -0.099 | -9.084
-5 | -0.013 | 0.00818 | -0.099 | -1.632
-4.5 | 0.049 | 0.00804 | -0.1 | 6.053
-4 | 0.111 | 0.00794 | -0.101 | 13.978
-3.5 | 0.174 | 0.00792 | -0.102 | 21.923
-3 | 0.236 | 0.0079 | -0.102 | 29.915
-2.5 | 0.3 | 0.0062 | -0.103 | 48.405
-2 | 0.363 | 0.00637 | -0.104 | 56.953
-1.5 | 0.425 | 0.00643 | -0.105 | 66.125
-1 | 0.488 | 0.00659 | -0.105 | 74.063
-0.5 | 0.55 | 0.00673 | -0.106 | 81.744
0 | 0.609 | 0.0064 | -0.106 | 95.18
0.5 | 0.67 | 0.00698 | -0.107 | 95.914
1 | 0.73 | 0.00712 | -0.107 | 102.623
1.5 | 0.791 | 0.00724 | -0.108 | 109.193
2 | 0.851 | 0.0074 | -0.108 | 114.959
2.5 | 0.911 | 0.00756 | -0.109 | 120.476
3 | 0.971 | 0.00772 | -0.109 | 125.807
3.5 | 1.031 | 0.00791 | -0.11 | 130.325
4 | 1.09 | 0.0081 | -0.111 | 134.564
4.5 | 1.15 | 0.00832 | -0.111 | 138.174
5 | 1.209 | 0.00854 | -0.112 | 141.509
5.5 | 1.268 | 0.00879 | -0.112 | 144.247
6 | 1.312 | 0.00903 | -0.113 | 145.34
6.5 | 1.367 | 0.00929 | -0.113 | 147.082
7 | 1.419 | 0.00959 | -0.114 | 148.071
7.5 | 1.471 | 0.00991 | -0.114 | 148.461
8 | 1.52 | 0.01037 | -0.115 | 146.624
8.5 | 1.567 | 0.01086 | -0.115 | 144.388
9 | 1.606 | 0.01309 | -0.115 | 122.683
9.5 | 1.632 | 0.02278 | -0.114 | 71.626
10 | 1.67 | 0.02403 | -0.115 | 69.499
10.5 | 1.706 | 0.02532 | -0.115 | 67.396
11 | 1.739 | 0.02611 | -0.116 | 66.607
11.5 | 1.768 | 0.02745 | -0.116 | 64.401
12 | 1.794 | 0.02883 | -0.117 | 62.225
12.5 | 1.813 | 0.03038 | -0.117 | 59.69
13 | 1.827 | 0.03193 | -0.117 | 57.218
13.5 | 1.837 | 0.03382 | -0.118 | 54.312
14 | 1.841 | 0.03565 | -0.118 | 51.645
14.5 | 1.841 | 0.03762 | -0.119 | 48.95
15 | 1.836 | 0.03964 | -0.119 | 46.326
15.5 | 1.827 | 0.04164 | -0.119 | 43.887
16 | 1.81 | 0.04434 | -0.12 | 40.83
16.5 | 1.787 | 0.04669 | -0.12 | 38.273
17 | 1.759 | 0.04954 | -0.12 | 35.514
17.5 | 1.727 | 0.05264 | -0.12 | 32.805
18 | 1.688 | 0.05489 | -0.121 | 30.755
18.5 | 1.642 | 0.05817 | -0.121 | 28.237
19 | 1.592 | 0.06308 | -0.121 | 25.24

## 52. Re 2M Mach 0.10 (2)
BIGFOIL.COM POLAR EXPORT
NACA64-718 a=0.6
NACA64-718 a=0.6 |  |  |  | Cl Max: | 1.5751 | at alpha= | 20 | deg
XFOIL ncrit=9 |  |  |  | L/D Max: | 166.57 | at alpha= | 6 | deg
Re: | 2000000 |  |  | Cd Min: | 0.16811 | at alpha= | -20 | deg
Mach: | 0.1 |  |  | Cl=0 at alpha= | -4.984 | deg
|  |  |  | @ Cl=0.1, Cd= | 0.0077999
|  |  |  | @ Cl=0.4, Cd= | 0.0058075
|  |  |  | @ Cl=0.6, Cd= | 0.0059852
alpha (deg) | Cl | Cd | Cm | Cl/Cd
-20 | -0.5039 | 0.16811 | -0.0342 | -2.9974
-19.5 | -0.5043 | 0.15811 | -0.0403 | -3.1896
-19 | -0.7521 | 0.09942 | -0.0743 | -7.5649
-18.5 | -0.8991 | 0.06713 | -0.0951 | -13.3934
-18 | -0.9569 | 0.05243 | -0.1045 | -18.251
-17.5 | -0.9728 | 0.04496 | -0.1086 | -21.637
-17 | -0.9944 | 0.03781 | -0.1115 | -26.2999
-16.5 | -1.0014 | 0.03256 | -0.1129 | -30.7555
-16 | -0.9984 | 0.02838 | -0.1136 | -35.1797
-15.5 | -0.9904 | 0.02487 | -0.1138 | -39.8231
-15 | -0.9856 | 0.02162 | -0.1127 | -45.5874
-14.5 | -0.9786 | 0.01948 | -0.1093 | -50.2361
-13.5 | -0.9361 | 0.01596 | -0.1027 | -58.6529
-13 | -0.8916 | 0.01504 | -0.1018 | -59.2819
-12.5 | -0.8413 | 0.01446 | -0.1015 | -58.1812
-12 | -0.7905 | 0.01386 | -0.1012 | -57.0346
-11.5 | -0.7374 | 0.01334 | -0.1012 | -55.2774
-11 | -0.6833 | 0.01288 | -0.1012 | -53.0512
-10.5 | -0.6293 | 0.01241 | -0.1013 | -50.7091
-10 | -0.5755 | 0.01182 | -0.1014 | -48.6887
-9.5 | -0.5197 | 0.01137 | -0.1018 | -45.708
-9 | -0.4632 | 0.01099 | -0.1022 | -42.1474
-8.5 | -0.4061 | 0.01069 | -0.1026 | -37.9888
-8 | -0.3507 | 0.0101 | -0.103 | -34.7228
-7.5 | -0.2931 | 0.00972 | -0.1035 | -30.1543
-7 | -0.235 | 0.00942 | -0.1042 | -24.9469
-6.5 | -0.1775 | 0.00908 | -0.1048 | -19.5485
-6 | -0.119 | 0.00876 | -0.1055 | -13.5845
-5.5 | -0.0601 | 0.0085 | -0.1062 | -7.0706
-5 | -0.0019 | 0.00821 | -0.1069 | -0.23143
-4.5 | 0.0575 | 0.00798 | -0.1078 | 7.2055
-4 | 0.1165 | 0.00773 | -0.1086 | 15.0712
-3.5 | 0.1753 | 0.00747 | -0.1094 | 23.4672
-3 | 0.2338 | 0.00711 | -0.1103 | 32.8833
-2.5 | 0.2918 | 0.00667 | -0.1112 | 43.7481
-2 | 0.3483 | 0.00593 | -0.1121 | 58.7352
-1.5 | 0.4074 | 0.00579 | -0.1131 | 70.3627
-1 | 0.4666 | 0.00584 | -0.1139 | 79.8973
-0.5 | 0.5262 | 0.00587 | -0.1148 | 89.6422
0 | 0.585 | 0.00597 | -0.1156 | 97.9899
0.5 | 0.6443 | 0.00603 | -0.1165 | 106.8491
1 | 0.703 | 0.00615 | -0.1173 | 114.3089
1.5 | 0.7616 | 0.00624 | -0.1181 | 122.0513
2 | 0.8202 | 0.00632 | -0.119 | 129.7785
2.5 | 0.8774 | 0.0065 | -0.1196 | 134.9846
3 | 0.9358 | 0.00657 | -0.1204 | 142.4353
3.5 | 0.9932 | 0.0067 | -0.121 | 148.2388
4 | 1.0491 | 0.00689 | -0.1214 | 152.2642
4.5 | 1.1059 | 0.007 | -0.122 | 157.9857
5 | 1.1599 | 0.00724 | -0.1221 | 160.2072
5.5 | 1.2151 | 0.00738 | -0.1224 | 164.6477
6 | 1.2676 | 0.00761 | -0.1222 | 166.5703
7.5 | 1.403 | 0.00865 | -0.1179 | 162.1965
8 | 1.4091 | 0.00921 | -0.1093 | 152.9967
8.5 | 1.4043 | 0.01125 | -0.1008 | 124.8267
9 | 1.3966 | 0.01398 | -0.0928 | 99.8999
9.5 | 1.3917 | 0.01699 | -0.086 | 81.9129
10 | 1.3864 | 0.02034 | -0.08 | 68.1613
10.5 | 1.3834 | 0.02389 | -0.0748 | 57.9071
11 | 1.3839 | 0.02756 | -0.0705 | 50.2141
11.5 | 1.3891 | 0.03119 | -0.0671 | 44.5367
12 | 1.3993 | 0.03464 | -0.0644 | 40.3955
12.5 | 1.4062 | 0.03855 | -0.0618 | 36.4773
13 | 1.4126 | 0.04271 | -0.0596 | 33.0742
13.5 | 1.4244 | 0.04656 | -0.0579 | 30.5928
14 | 1.4388 | 0.0503 | -0.0567 | 28.6044
14.5 | 1.4544 | 0.05409 | -0.0557 | 26.8885
15 | 1.468 | 0.05816 | -0.0548 | 25.2407
15.5 | 1.4846 | 0.06202 | -0.0543 | 23.9374
16 | 1.4988 | 0.06621 | -0.0539 | 22.6371
16.5 | 1.5123 | 0.07058 | -0.0536 | 21.4267
17 | 1.5266 | 0.075 | -0.0536 | 20.3547
17.5 | 1.5377 | 0.07985 | -0.0538 | 19.2574
18 | 1.5452 | 0.08526 | -0.0542 | 18.1234
18.5 | 1.559 | 0.08994 | -0.0548 | 17.3338
19 | 1.5682 | 0.09526 | -0.0556 | 16.4623
19.5 | 1.574 | 0.10114 | -0.0567 | 15.5626
20 | 1.5751 | 0.10779 | -0.0582 | 14.6127

## 53. Re 2M Mach 0.25 (1)
BIGFOIL.COM POLAR EXPORT
NACA64-718 a=0.6
NACA64-718 a=0.6 |  |  |  | Cl Max: | 1.803 | at alpha= | 12.5 | deg
JavaFoil+Calcfoil stall+Eppler ext transition |  |  |  | L/D Max: | 144.375 | at alpha= | 7 | deg
Re: | 2000000 |  |  | Cd Min: | 0.00643 | at alpha= | -0.5 | deg
Mach: | 0.25 |  |  | Cl=0 at alpha= | -4.8906 | deg
|  |  |  | @ Cl=0.1, Cd= | 0.0081544
|  |  |  | @ Cl=0.4, Cd= | 0.0065306
|  |  |  | @ Cl=0.6, Cd= | 0.00678
alpha (deg) | Cl | Cd | Cm | Cl/Cd
-18.5 | -0.317 | 0.17151 | -0.041 | -1.85
-18 | -0.367 | 0.16245 | -0.042 | -2.259
-17.5 | -0.412 | 0.15199 | -0.042 | -2.71
-17 | -0.453 | 0.14527 | -0.043 | -3.116
-16.5 | -0.489 | 0.13428 | -0.044 | -3.644
-16 | -0.521 | 0.1261 | -0.044 | -4.135
-15.5 | -0.549 | 0.11877 | -0.045 | -4.621
-15 | -0.571 | 0.11239 | -0.046 | -5.08
-14.5 | -0.587 | 0.10472 | -0.047 | -5.609
-14 | -0.598 | 0.09887 | -0.048 | -6.051
-13.5 | -0.603 | 0.09215 | -0.049 | -6.543
-13 | -0.603 | 0.08558 | -0.051 | -7.041
-12.5 | -0.596 | 0.07943 | -0.053 | -7.504
-12 | -0.586 | 0.07182 | -0.057 | -8.157
-11.5 | -0.568 | 0.06653 | -0.058 | -8.543
-11 | -0.561 | 0.04987 | -0.07 | -11.254
-10.5 | -0.569 | 0.0262 | -0.083 | -21.7
-10 | -0.54 | 0.02106 | -0.086 | -25.659
-9.5 | -0.512 | 0.01625 | -0.09 | -31.502
-9 | -0.476 | 0.01292 | -0.093 | -36.858
-8.5 | -0.431 | 0.01069 | -0.095 | -40.35
-8 | -0.383 | 0.0102 | -0.098 | -37.516
-7.5 | -0.324 | 0.0093 | -0.098 | -34.795
-7 | -0.263 | 0.00899 | -0.099 | -29.257
-6.5 | -0.202 | 0.00878 | -0.1 | -22.98
-6 | -0.14 | 0.00857 | -0.101 | -16.305
-5.5 | -0.077 | 0.00844 | -0.101 | -9.119
-5 | -0.014 | 0.00833 | -0.102 | -1.645
-4.5 | 0.05 | 0.00817 | -0.103 | 6.115
-4 | 0.114 | 0.00815 | -0.104 | 13.987
-3.5 | 0.178 | 0.00807 | -0.105 | 22.093
-3 | 0.243 | 0.008 | -0.105 | 30.326
-2.5 | 0.308 | 0.008 | -0.106 | 38.533
-2 | 0.373 | 0.00648 | -0.107 | 57.49
-1.5 | 0.437 | 0.0066 | -0.108 | 66.241
-1 | 0.501 | 0.00674 | -0.108 | 74.387
-0.5 | 0.565 | 0.00643 | -0.108 | 87.918
0 | 0.624 | 0.00702 | -0.109 | 88.853
0.5 | 0.686 | 0.00716 | -0.109 | 95.782
1 | 0.748 | 0.00731 | -0.11 | 102.425
1.5 | 0.811 | 0.00745 | -0.11 | 108.754
2 | 0.872 | 0.00763 | -0.111 | 114.341
2.5 | 0.934 | 0.0078 | -0.112 | 119.829
3 | 0.995 | 0.008 | -0.112 | 124.46
3.5 | 1.057 | 0.00819 | -0.113 | 129.024
4 | 1.118 | 0.00843 | -0.113 | 132.667
4.5 | 1.179 | 0.00863 | -0.114 | 136.486
5 | 1.239 | 0.00892 | -0.114 | 138.925
5.5 | 1.299 | 0.00918 | -0.115 | 141.546
6 | 1.344 | 0.00944 | -0.116 | 142.413
6.5 | 1.399 | 0.00973 | -0.116 | 143.774
7 | 1.452 | 0.01006 | -0.117 | 144.375
7.5 | 1.504 | 0.01047 | -0.117 | 143.561
8 | 1.553 | 0.01098 | -0.118 | 141.445
8.5 | 1.6 | 0.01151 | -0.118 | 138.945
9 | 1.621 | 0.02323 | -0.117 | 69.79
9.5 | 1.66 | 0.02453 | -0.117 | 67.693
10 | 1.696 | 0.02593 | -0.118 | 65.403
10.5 | 1.728 | 0.02729 | -0.118 | 63.321
11 | 1.755 | 0.02838 | -0.119 | 61.841
11.5 | 1.777 | 0.02999 | -0.119 | 59.269
12 | 1.795 | 0.03162 | -0.119 | 56.78
12.5 | 1.803 | 0.03341 | -0.12 | 53.958
13 | 1.803 | 0.03547 | -0.12 | 50.831
13.5 | 1.796 | 0.03749 | -0.121 | 47.896
14 | 1.781 | 0.03993 | -0.121 | 44.601
14.5 | 1.758 | 0.04245 | -0.121 | 41.424
15 | 1.728 | 0.04504 | -0.122 | 38.371
15.5 | 1.69 | 0.04802 | -0.122 | 35.194
16 | 1.641 | 0.05047 | -0.122 | 32.506
16.5 | 1.579 | 0.05444 | -0.122 | 28.999
17 | 1.509 | 0.05876 | -0.122 | 25.684
17.5 | 1.431 | 0.06412 | -0.122 | 22.321

## 54. Re 2M Mach 0.25 (2)
BIGFOIL.COM POLAR EXPORT
NACA64-718 a=0.6
NACA64-718 a=0.6 |  |  |  | Cl Max: | 1.5418 | at alpha= | 20 | deg
XFOIL ncrit=9 |  |  |  | L/D Max: | 163.421 | at alpha= | 6 | deg
Re: | 2000000 |  |  | Cd Min: | 0.18099 | at alpha= | -20 | deg
Mach: | 0.25 |  |  | Cl=0 at alpha= | -4.9878 | deg
|  |  |  | @ Cl=0.1, Cd= | 0.0079549
|  |  |  | @ Cl=0.4, Cd= | 0.0060363
|  |  |  | @ Cl=0.6, Cd= | 0.0060848
alpha (deg) | Cl | Cd | Cm | Cl/Cd
-20 | -0.4708 | 0.18099 | -0.0306 | -2.6012
-19.5 | -0.4601 | 0.17306 | -0.0358 | -2.6586
-19 | -0.4499 | 0.16508 | -0.041 | -2.7253
-18.5 | -0.4416 | 0.15678 | -0.0462 | -2.8167
-18 | -0.4513 | 0.14453 | -0.0535 | -3.1225
-17.5 | -0.4895 | 0.12702 | -0.0638 | -3.8537
-17 | -0.7701 | 0.07218 | -0.0996 | -10.6692
-16.5 | -0.8401 | 0.05484 | -0.1119 | -15.3191
-16 | -0.8728 | 0.04509 | -0.1178 | -19.3568
-15.5 | -0.8902 | 0.03815 | -0.1209 | -23.3342
-15 | -0.9072 | 0.03181 | -0.1228 | -28.5193
-14.5 | -0.9069 | 0.02727 | -0.1233 | -33.2563
-14 | -0.9049 | 0.0232 | -0.1231 | -39.0043
-13.5 | -0.9013 | 0.0201 | -0.1207 | -44.8408
-13 | -0.8925 | 0.01818 | -0.1156 | -49.0924
-12.5 | -0.8674 | 0.01608 | -0.1123 | -53.9428
-12 | -0.8189 | 0.01513 | -0.1109 | -54.1243
-11.5 | -0.7647 | 0.01447 | -0.11 | -52.8473
-11 | -0.71 | 0.01383 | -0.1093 | -51.3377
-10.5 | -0.6526 | 0.01339 | -0.1088 | -48.7379
-10 | -0.5953 | 0.01283 | -0.1085 | -46.3991
-9.5 | -0.5398 | 0.01207 | -0.1081 | -44.7225
-9 | -0.4811 | 0.0116 | -0.108 | -41.4741
-8.5 | -0.4222 | 0.01119 | -0.108 | -37.7301
-8 | -0.3623 | 0.01076 | -0.1082 | -33.671
-7.5 | -0.3044 | 0.0101 | -0.1083 | -30.1386
-7 | -0.2443 | 0.00973 | -0.1087 | -25.1079
-6.5 | -0.1831 | 0.0095 | -0.1092 | -19.2737
-6 | -0.1234 | 0.00898 | -0.1096 | -13.7416
-5.5 | -0.0626 | 0.00868 | -0.1102 | -7.212
-5 | -0.0015 | 0.00839 | -0.1108 | -0.17878
-4.5 | 0.0597 | 0.0081 | -0.1116 | 7.3704
-4 | 0.1208 | 0.00788 | -0.1123 | 15.3299
-3.5 | 0.1822 | 0.00763 | -0.1131 | 23.8794
-3 | 0.2425 | 0.0073 | -0.1139 | 33.2192
-2.5 | 0.3027 | 0.0069 | -0.1148 | 43.8696
-2 | 0.3614 | 0.00621 | -0.1157 | 58.1965
-1.5 | 0.4214 | 0.00594 | -0.1166 | 70.9428
-1 | 0.483 | 0.00595 | -0.1175 | 81.1765
-0.5 | 0.544 | 0.00603 | -0.1183 | 90.2156
0 | 0.6053 | 0.00609 | -0.1192 | 99.3924
0.5 | 0.666 | 0.0062 | -0.12 | 107.4194
1 | 0.7267 | 0.00632 | -0.1208 | 114.9842
1.5 | 0.7875 | 0.00642 | -0.1216 | 122.6636
2 | 0.8466 | 0.00657 | -0.1222 | 128.8584
2.5 | 0.9072 | 0.00666 | -0.1229 | 136.2162
3 | 0.9666 | 0.0068 | -0.1235 | 142.1471
3.5 | 1.024 | 0.007 | -0.1238 | 146.2857
4 | 1.0838 | 0.00711 | -0.1244 | 152.4332
4.5 | 1.14 | 0.00732 | -0.1244 | 155.7377
5 | 1.1971 | 0.00749 | -0.1245 | 159.8264
5.5 | 1.251 | 0.00773 | -0.124 | 161.837
6 | 1.3041 | 0.00798 | -0.1233 | 163.4211
6.5 | 1.3529 | 0.00828 | -0.1219 | 163.3937
7 | 1.3897 | 0.00867 | -0.1183 | 160.2884
7.5 | 1.4149 | 0.00937 | -0.1128 | 151.0032
8 | 1.4259 | 0.01057 | -0.1058 | 134.9007
8.5 | 1.4165 | 0.01301 | -0.0971 | 108.8778
9 | 1.4027 | 0.01641 | -0.0888 | 85.4784
9.5 | 1.3935 | 0.02 | -0.0819 | 69.675
10 | 1.3846 | 0.02397 | -0.0759 | 57.7639
10.5 | 1.3772 | 0.0283 | -0.0707 | 48.6643
11 | 1.3775 | 0.03244 | -0.0668 | 42.463
11.5 | 1.3813 | 0.0366 | -0.0635 | 37.7404
12 | 1.3882 | 0.04074 | -0.0609 | 34.0746
12.5 | 1.3922 | 0.04538 | -0.0585 | 30.6787
13 | 1.3974 | 0.05012 | -0.0565 | 27.8811
13.5 | 1.4095 | 0.05444 | -0.0551 | 25.8909
14 | 1.424 | 0.05864 | -0.0541 | 24.2838
14.5 | 1.4403 | 0.06283 | -0.0532 | 22.9238
15 | 1.4554 | 0.06723 | -0.0526 | 21.6481
15.5 | 1.4691 | 0.07192 | -0.0522 | 20.4269
16 | 1.4812 | 0.07693 | -0.0521 | 19.2539
16.5 | 1.4953 | 0.08179 | -0.0521 | 18.2822
17 | 1.5067 | 0.0871 | -0.0524 | 17.2985
17.5 | 1.5151 | 0.09289 | -0.053 | 16.3107
18 | 1.5246 | 0.09864 | -0.0538 | 15.4562
18.5 | 1.5323 | 0.10474 | -0.0549 | 14.6296
19 | 1.5337 | 0.11178 | -0.0565 | 13.7207
19.5 | 1.5373 | 0.1186 | -0.0584 | 12.9621
20 | 1.5418 | 0.12537 | -0.0605 | 12.298

## 55. Re 2M Mach 0.50 (1)
BIGFOIL.COM POLAR EXPORT
NACA64-718 a=0.6
NACA64-718 a=0.6 |  |  |  | Cl Max: | 1.707 | at alpha= | 9 | deg
JavaFoil+Calcfoil stall+Eppler ext transition |  |  |  | L/D Max: | 128.985 | at alpha= | 5.5 | deg
Re: | 2000000 |  |  | Cd Min: | 0.00702 | at alpha= | -2 | deg
Mach: | 0.5 |  |  | Cl=0 at alpha= | -4.8944 | deg
|  |  |  | @ Cl=0.1, Cd= | 0.0088566
|  |  |  | @ Cl=0.4, Cd= | 0.0074096
|  |  |  | @ Cl=0.6, Cd= | 0.0074289
alpha (deg) | Cl | Cd | Cm | Cl/Cd
-20 | -0.868 | 0.17928 | -0.051 | -4.843
-19.5 | -0.84 | 0.17159 | -0.051 | -4.892
-19 | -0.811 | 0.16685 | -0.051 | -4.862
-18.5 | -0.783 | 0.16174 | -0.052 | -4.84
-18 | -0.755 | 0.15907 | -0.053 | -4.748
-17.5 | -0.725 | 0.15343 | -0.051 | -4.722
-17 | -0.696 | 0.14705 | -0.05 | -4.73
-16.5 | -0.667 | 0.14254 | -0.05 | -4.678
-16 | -0.639 | 0.13584 | -0.051 | -4.701
-15.5 | -0.61 | 0.1352 | -0.051 | -4.511
-15 | -0.581 | 0.12962 | -0.05 | -4.481
-14.5 | -0.551 | 0.12335 | -0.049 | -4.471
-14 | -0.523 | 0.11773 | -0.049 | -4.441
-13.5 | -0.494 | 0.11284 | -0.049 | -4.38
-13 | -0.466 | 0.10864 | -0.049 | -4.287
-12.5 | -0.437 | 0.10925 | -0.05 | -4
-12 | -0.408 | 0.10561 | -0.049 | -3.865
-11.5 | -0.379 | 0.09825 | -0.047 | -3.857
-11 | -0.35 | 0.09476 | -0.048 | -3.698
-10.5 | -0.322 | 0.08835 | -0.048 | -3.642
-10 | -0.294 | 0.07449 | -0.052 | -3.943
-9.5 | -0.265 | 0.07467 | -0.05 | -3.543
-9 | -0.347 | 0.06335 | -0.054 | -5.475
-8.5 | -0.355 | 0.05726 | -0.058 | -6.193
-8 | -0.329 | 0.04677 | -0.071 | -7.035
-7.5 | -0.32 | 0.0183 | -0.1 | -17.466
-7 | -0.276 | 0.01244 | -0.107 | -22.172
-6.5 | -0.22 | 0.01001 | -0.112 | -22.018
-6 | -0.154 | 0.00957 | -0.113 | -16.035
-5.5 | -0.085 | 0.00926 | -0.113 | -9.177
-5 | -0.015 | 0.00909 | -0.114 | -1.67
-4.5 | 0.056 | 0.0089 | -0.115 | 6.235
-4 | 0.127 | 0.00883 | -0.116 | 14.374
-3.5 | 0.199 | 0.00864 | -0.116 | 23.003
-3 | 0.271 | 0.00874 | -0.117 | 30.974
-2.5 | 0.345 | 0.00867 | -0.117 | 39.748
-2 | 0.417 | 0.00702 | -0.118 | 59.343
-1.5 | 0.488 | 0.00717 | -0.118 | 68.1
-1 | 0.56 | 0.00734 | -0.119 | 76.342
-0.5 | 0.632 | 0.0075 | -0.12 | 84.279
0 | 0.69 | 0.00791 | -0.12 | 87.191
0.5 | 0.759 | 0.00812 | -0.121 | 93.459
1 | 0.828 | 0.00833 | -0.122 | 99.393
1.5 | 0.897 | 0.00853 | -0.122 | 105.225
2 | 0.966 | 0.00879 | -0.123 | 109.931
2.5 | 1.034 | 0.00902 | -0.123 | 114.602
3 | 1.102 | 0.00936 | -0.124 | 117.796
3.5 | 1.17 | 0.00967 | -0.125 | 120.975
4 | 1.238 | 0.00999 | -0.125 | 123.911
4.5 | 1.305 | 0.01036 | -0.126 | 126.03
5 | 1.372 | 0.01075 | -0.127 | 127.592
5.5 | 1.439 | 0.01116 | -0.127 | 128.985
6 | 1.48 | 0.01158 | -0.128 | 127.757
6.5 | 1.536 | 0.01207 | -0.128 | 127.303
7 | 1.589 | 0.01271 | -0.129 | 124.964
7.5 | 1.636 | 0.01345 | -0.129 | 121.697
8 | 1.658 | 0.02827 | -0.128 | 58.637
8.5 | 1.69 | 0.03025 | -0.128 | 55.883
9 | 1.707 | 0.03269 | -0.129 | 52.22
9.5 | 1.704 | 0.03513 | -0.129 | 48.509
10 | 1.667 | 0.03789 | -0.13 | 43.996
10.5 | 1.556 | 0.04188 | -0.13 | 37.153
11 | 1.035 | 0.04721 | -0.13 | 21.928
11.5 | 0.913 | 0.09372 | -0.056 | 9.741
12 | 0.939 | 0.09823 | -0.056 | 9.564
12.5 | 0.967 | 0.10756 | -0.061 | 8.992
13 | 0.994 | 0.11228 | -0.062 | 8.85
13.5 | 1.025 | 0.119 | -0.074 | 8.617
14 | 1.049 | 0.12137 | -0.068 | 8.641

## 56. Re 2M Mach 0.50 (2)
BIGFOIL.COM POLAR EXPORT
NACA64-718 a=0.6
NACA64-718 a=0.6 |  |  |  | Cl Max: | 1.4988 | at alpha= | 8 | deg
XFOIL ncrit=9 |  |  |  | L/D Max: | 132.63 | at alpha= | 3 | deg
Re: | 2000000 |  |  | Cd Min: | 0.12028 | at alpha= | -14 | deg
Mach: | 0.5 |  |  | Cl=0 at alpha= | -4.9965 | deg
|  |  |  | @ Cl=0.1, Cd= | 0.0088016
|  |  |  | @ Cl=0.4, Cd= | 0.0075547
|  |  |  | @ Cl=0.6, Cd= | 0.0066888
alpha (deg) | Cl | Cd | Cm | Cl/Cd
-14 | -0.2049 | 0.12028 | -0.087 | -1.7035
-13.5 | -0.1779 | 0.11497 | -0.0907 | -1.5474
-13 | -0.1897 | 0.10292 | -0.0978 | -1.8432
-12.5 | -0.1821 | 0.095 | -0.1029 | -1.9168
-12 | -0.1797 | 0.08663 | -0.1082 | -2.0743
-11.5 | -0.2094 | 0.07417 | -0.1163 | -2.8232
-11 | -0.2999 | 0.05465 | -0.1296 | -5.4876
-10.5 | -0.3444 | 0.04211 | -0.139 | -8.1786
-10 | -0.3801 | 0.0333 | -0.1443 | -11.4144
-9.5 | -0.4116 | 0.02605 | -0.1467 | -15.8004
-9 | -0.4264 | 0.02102 | -0.1457 | -20.2854
-8.5 | -0.4198 | 0.01807 | -0.1405 | -23.2319
-8 | -0.3809 | 0.01575 | -0.1371 | -24.1841
-7.5 | -0.3298 | 0.01381 | -0.1344 | -23.8812
-7 | -0.271 | 0.01236 | -0.1322 | -21.9256
-6.5 | -0.2059 | 0.01142 | -0.1308 | -18.0298
-6 | -0.1376 | 0.01066 | -0.13 | -12.9081
-5.5 | -0.07 | 0.00994 | -0.1292 | -7.0423
-5 | -0.0005 | 0.00933 | -0.129 | -0.053591
-4.5 | 0.0699 | 0.00896 | -0.129 | 7.8013
-4 | 0.1402 | 0.00859 | -0.1292 | 16.3213
-3.5 | 0.2108 | 0.00837 | -0.1296 | 25.1852
-3 | 0.2804 | 0.00816 | -0.13 | 34.3627
-2.5 | 0.3497 | 0.00784 | -0.1306 | 44.6046
-2 | 0.4167 | 0.00746 | -0.1312 | 55.8579
-1.5 | 0.4825 | 0.00657 | -0.132 | 73.4399
-0.5 | 0.621 | 0.00671 | -0.1332 | 92.5484
0 | 0.6891 | 0.00687 | -0.1337 | 100.3057
0.5 | 0.7566 | 0.00704 | -0.134 | 107.4716
1 | 0.8241 | 0.00718 | -0.1344 | 114.7772
1.5 | 0.8882 | 0.00741 | -0.1341 | 119.865
2 | 0.9531 | 0.00761 | -0.1339 | 125.2431
2.5 | 1.0167 | 0.00782 | -0.1334 | 130.0128
3 | 1.0743 | 0.0081 | -0.1317 | 132.6296
3.5 | 1.1183 | 0.00848 | -0.1276 | 131.875
4 | 1.1705 | 0.00889 | -0.125 | 131.6648
4.5 | 1.2199 | 0.00945 | -0.122 | 129.0899
5 | 1.2642 | 0.01025 | -0.1184 | 123.3366
5.5 | 1.3169 | 0.01088 | -0.1161 | 121.0386
6 | 1.3585 | 0.01193 | -0.1122 | 113.8726
6.5 | 1.4057 | 0.01288 | -0.1091 | 109.1382
7 | 1.4451 | 0.01419 | -0.1051 | 101.8393
7.5 | 1.4779 | 0.01586 | -0.1005 | 93.1841
8 | 1.4988 | 0.01812 | -0.0948 | 82.7152
9 | 1.4375 | 0.0284 | -0.0773 | 50.6162
9.5 | 1.4085 | 0.03462 | -0.0705 | 40.6846
10 | 1.3842 | 0.04117 | -0.0652 | 33.6216
10.5 | 1.3672 | 0.04775 | -0.0612 | 28.6325
11.5 | 1.3536 | 0.06055 | -0.056 | 22.3551
12 | 1.3522 | 0.06705 | -0.0544 | 20.167
12.5 | 1.3513 | 0.07384 | -0.0533 | 18.3004
13 | 1.3607 | 0.08 | -0.0526 | 17.0087

## 57. Re 3M Mach 0.00 (1)
BIGFOIL.COM POLAR EXPORT
NACA64-718 a=0.6
NACA64-718 a=0.6 |  |  |  | Cl Max: | 1.855 | at alpha= | 14.5 | deg
JavaFoil+Calcfoil stall+Eppler ext transition |  |  |  | L/D Max: | 159.863 | at alpha= | 6.5 | deg
Re: | 3000000 |  |  | Cd Min: | 0.00588 | at alpha= | -2.5 | deg
Mach: | 0 |  |  | Cl=0 at alpha= | -4.8934 | deg
|  |  |  | @ Cl=0.1, Cd= | 0.0075313
|  |  |  | @ Cl=0.4, Cd= | 0.0060355
|  |  |  | @ Cl=0.6, Cd= | 0.0063257
alpha (deg) | Cl | Cd | Cm | Cl/Cd
-20 | -0.657 | 0.16533 | -0.043 | -3.976
-19.5 | -0.67 | 0.15839 | -0.043 | -4.229
-19 | -0.682 | 0.15191 | -0.043 | -4.487
-18.5 | -0.693 | 0.14224 | -0.045 | -4.87
-18 | -0.701 | 0.13681 | -0.045 | -5.125
-17.5 | -0.709 | 0.1299 | -0.046 | -5.455
-17 | -0.714 | 0.12335 | -0.047 | -5.787
-16.5 | -0.717 | 0.11687 | -0.047 | -6.133
-16 | -0.718 | 0.10886 | -0.049 | -6.594
-15.5 | -0.716 | 0.1023 | -0.05 | -7.003
-15 | -0.711 | 0.09636 | -0.051 | -7.382
-14.5 | -0.704 | 0.08983 | -0.053 | -7.84
-14 | -0.694 | 0.08334 | -0.055 | -8.329
-13.5 | -0.681 | 0.07688 | -0.057 | -8.864
-13 | -0.669 | 0.06794 | -0.061 | -9.843
-12.5 | -0.685 | 0.03965 | -0.074 | -17.278
-12 | -0.672 | 0.03018 | -0.078 | -22.273
-11.5 | -0.649 | 0.02484 | -0.08 | -26.13
-11 | -0.625 | 0.01953 | -0.083 | -31.98
-10.5 | -0.602 | 0.01399 | -0.087 | -43.019
-10 | -0.566 | 0.01196 | -0.089 | -47.34
-9.5 | -0.526 | 0.01042 | -0.091 | -50.431
-9 | -0.483 | 0.00931 | -0.093 | -51.913
-8.5 | -0.429 | 0.00947 | -0.094 | -45.324
-8 | -0.373 | 0.00917 | -0.095 | -40.688
-7.5 | -0.315 | 0.00841 | -0.095 | -37.502
-7 | -0.256 | 0.00826 | -0.096 | -31.009
-6.5 | -0.196 | 0.00809 | -0.097 | -24.246
-6 | -0.136 | 0.00796 | -0.098 | -17.049
-5.5 | -0.075 | 0.00782 | -0.098 | -9.554
-5 | -0.013 | 0.00771 | -0.099 | -1.725
-4.5 | 0.048 | 0.00759 | -0.1 | 6.387
-4 | 0.11 | 0.00752 | -0.1 | 14.693
-3.5 | 0.173 | 0.00747 | -0.101 | 23.127
-3 | 0.235 | 0.00748 | -0.102 | 31.44
-2.5 | 0.298 | 0.00588 | -0.103 | 50.796
-2 | 0.361 | 0.00596 | -0.103 | 60.531
-1.5 | 0.423 | 0.00608 | -0.104 | 69.591
-1 | 0.485 | 0.00617 | -0.105 | 78.7
-0.5 | 0.547 | 0.00625 | -0.106 | 87.638
0 | 0.61 | 0.00634 | -0.106 | 96.223
0.5 | 0.672 | 0.00647 | -0.107 | 103.911
1 | 0.73 | 0.00603 | -0.107 | 120.953
1.5 | 0.79 | 0.00672 | -0.108 | 117.553
2 | 0.85 | 0.00683 | -0.108 | 124.383
2.5 | 0.91 | 0.007 | -0.109 | 129.992
3 | 0.969 | 0.00715 | -0.109 | 135.49
3.5 | 1.029 | 0.00731 | -0.11 | 140.846
4 | 1.088 | 0.00749 | -0.11 | 145.212
4.5 | 1.147 | 0.00767 | -0.111 | 149.657
5 | 1.206 | 0.00785 | -0.112 | 153.765
5.5 | 1.265 | 0.00806 | -0.112 | 157.006
6 | 1.31 | 0.00827 | -0.113 | 158.431
6.5 | 1.364 | 0.00853 | -0.113 | 159.863
7 | 1.416 | 0.00888 | -0.114 | 159.469
7.5 | 1.468 | 0.00924 | -0.114 | 158.918
8 | 1.517 | 0.00963 | -0.115 | 157.54
8.5 | 1.557 | 0.01239 | -0.114 | 125.618
9 | 1.598 | 0.01435 | -0.115 | 111.369
9.5 | 1.63 | 0.02092 | -0.114 | 77.906
10 | 1.669 | 0.02209 | -0.115 | 75.549
10.5 | 1.705 | 0.02325 | -0.115 | 73.349
11 | 1.739 | 0.02437 | -0.116 | 71.359
11.5 | 1.769 | 0.02514 | -0.116 | 70.385
12 | 1.796 | 0.02641 | -0.116 | 68.021
12.5 | 1.817 | 0.02776 | -0.117 | 65.448
13 | 1.833 | 0.02919 | -0.117 | 62.803
13.5 | 1.844 | 0.03076 | -0.118 | 59.957
14 | 1.852 | 0.03246 | -0.118 | 57.046
14.5 | 1.855 | 0.0343 | -0.118 | 54.078
15 | 1.853 | 0.03617 | -0.119 | 51.233
15.5 | 1.847 | 0.03814 | -0.119 | 48.428
16 | 1.834 | 0.04016 | -0.119 | 45.674
16.5 | 1.816 | 0.04236 | -0.12 | 42.866
17 | 1.793 | 0.04467 | -0.12 | 40.132
17.5 | 1.766 | 0.04702 | -0.12 | 37.564
18 | 1.731 | 0.04967 | -0.121 | 34.86
18.5 | 1.692 | 0.05229 | -0.121 | 32.358
19 | 1.649 | 0.05569 | -0.121 | 29.615
19.5 | 1.605 | 0.05891 | -0.121 | 27.24

## 58. Re 3M Mach 0.00 (2)
BIGFOIL.COM POLAR EXPORT
NACA64-718 a=0.6
NACA64-718 a=0.6 |  |  |  | Cl Max: | 1.6386 | at alpha= | 20 | deg
XFOIL ncrit=9 |  |  |  | L/D Max: | 183.671 | at alpha= | 6 | deg
Re: | 3000000 |  |  | Cd Min: | 0.16308 | at alpha= | -20 | deg
Mach: | 0 |  |  | Cl=0 at alpha= | -4.9805 | deg
|  |  |  | @ Cl=0.1, Cd= | 0.0071154
|  |  |  | @ Cl=0.4, Cd= | 0.0054313
|  |  |  | @ Cl=0.6, Cd= | 0.0054133
alpha (deg) | Cl | Cd | Cm | Cl/Cd
-20 | -0.5194 | 0.16308 | -0.0363 | -3.1849
-19.5 | -0.9725 | 0.06844 | -0.0926 | -14.2095
-18.5 | -1.0455 | 0.04621 | -0.1061 | -22.625
-18 | -1.0657 | 0.03917 | -0.1091 | -27.207
-17.5 | -1.0672 | 0.03436 | -0.1107 | -31.0594
-17 | -1.0712 | 0.02962 | -0.1116 | -36.1648
-16.5 | -1.0657 | 0.02588 | -0.112 | -41.1785
-16 | -1.0551 | 0.02281 | -0.1117 | -46.256
-15.5 | -1.044 | 0.02042 | -0.1101 | -51.1263
-15 | -1.0373 | 0.01866 | -0.1058 | -55.5895
-14.5 | -1.011 | 0.01748 | -0.1029 | -57.8375
-14 | -0.9736 | 0.01641 | -0.1014 | -59.3297
-13.5 | -0.9319 | 0.01543 | -0.1003 | -60.3953
-13 | -0.8899 | 0.01424 | -0.0993 | -62.493
-12.5 | -0.8503 | 0.01269 | -0.0981 | -67.0055
-12 | -0.7988 | 0.01208 | -0.0981 | -66.1258
-11.5 | -0.7449 | 0.01165 | -0.0983 | -63.9399
-11 | -0.691 | 0.01113 | -0.0985 | -62.0845
-10.5 | -0.6358 | 0.01073 | -0.0989 | -59.2544
-10 | -0.5799 | 0.01037 | -0.0993 | -55.9209
-9.5 | -0.5234 | 0.01006 | -0.0998 | -52.0278
-9 | -0.4674 | 0.00958 | -0.1003 | -48.7891
-8.5 | -0.4102 | 0.00926 | -0.1009 | -44.2981
-8 | -0.3526 | 0.00898 | -0.1015 | -39.265
-7.5 | -0.2947 | 0.00873 | -0.1022 | -33.7572
-7 | -0.237 | 0.00835 | -0.1029 | -28.3832
-6.5 | -0.1786 | 0.0081 | -0.1037 | -22.0494
-6 | -0.12 | 0.00794 | -0.1045 | -15.1134
-5.5 | -0.0613 | 0.00763 | -0.1053 | -8.0341
-5 | -0.0023 | 0.00744 | -0.1062 | -0.30914
-4.5 | 0.0566 | 0.00724 | -0.1071 | 7.8177
-4 | 0.1158 | 0.00707 | -0.108 | 16.3791
-3.5 | 0.1746 | 0.00688 | -0.1089 | 25.3779
-3 | 0.2332 | 0.00663 | -0.1098 | 35.1735
-2.5 | 0.2918 | 0.00635 | -0.1107 | 45.9528
-2 | 0.3496 | 0.00596 | -0.1117 | 58.6577
-1.5 | 0.4068 | 0.00536 | -0.1127 | 75.8955
-1 | 0.4658 | 0.00533 | -0.1136 | 87.3921
-0.5 | 0.5253 | 0.00533 | -0.1146 | 98.5553
0 | 0.5843 | 0.0054 | -0.1155 | 108.2037
0.5 | 0.6435 | 0.00545 | -0.1164 | 118.0734
1 | 0.7026 | 0.00554 | -0.1174 | 126.8231
1.5 | 0.7609 | 0.00564 | -0.1182 | 134.9113
2 | 0.8199 | 0.00569 | -0.1192 | 144.0949
3 | 0.9359 | 0.00592 | -0.1208 | 158.0912
3.5 | 0.9937 | 0.00603 | -0.1216 | 164.7927
4 | 1.0501 | 0.0062 | -0.1222 | 169.371
4.5 | 1.1072 | 0.00631 | -0.1229 | 175.4675
5 | 1.1625 | 0.00651 | -0.1233 | 178.5714
5.5 | 1.2163 | 0.00674 | -0.1235 | 180.4599
6 | 1.271 | 0.00692 | -0.1238 | 183.6705
6.5 | 1.3206 | 0.00727 | -0.1233 | 181.6506
7 | 1.3645 | 0.00779 | -0.1218 | 175.1605
7.5 | 1.3783 | 0.00891 | -0.1149 | 154.6914
8 | 1.3687 | 0.01056 | -0.1044 | 129.6117
8.5 | 1.3682 | 0.01244 | -0.0967 | 109.9839
9.5 | 1.3721 | 0.01711 | -0.0845 | 80.1929
10 | 1.3727 | 0.02013 | -0.0791 | 68.1918
10.5 | 1.3808 | 0.02296 | -0.075 | 60.1394
11 | 1.3914 | 0.02586 | -0.0716 | 53.8051
11.5 | 1.4028 | 0.02892 | -0.0685 | 48.5062
12 | 1.4126 | 0.03226 | -0.0657 | 43.788
12.5 | 1.4226 | 0.03577 | -0.0631 | 39.7708
13 | 1.4378 | 0.03898 | -0.0612 | 36.8856
13.5 | 1.4546 | 0.04221 | -0.0596 | 34.461
14 | 1.4725 | 0.04545 | -0.0584 | 32.3982
14.5 | 1.4907 | 0.04875 | -0.0573 | 30.5785
15 | 1.5073 | 0.05229 | -0.0563 | 28.8258
15.5 | 1.5256 | 0.05572 | -0.0555 | 27.3798
16 | 1.5422 | 0.05945 | -0.055 | 25.9411
16.5 | 1.5555 | 0.06363 | -0.0545 | 24.446
17 | 1.5701 | 0.06773 | -0.0543 | 23.1818
17.5 | 1.5865 | 0.07167 | -0.0542 | 22.1362
18 | 1.5982 | 0.07628 | -0.0543 | 20.9518
18.5 | 1.6063 | 0.08141 | -0.0546 | 19.731
19 | 1.619 | 0.08605 | -0.0552 | 18.8146
19.5 | 1.631 | 0.09081 | -0.0558 | 17.9606
20 | 1.6386 | 0.09623 | -0.0568 | 17.028

## 59. Re 3M Mach 0.10 (1)
BIGFOIL.COM POLAR EXPORT
NACA64-718 a=0.6
NACA64-718 a=0.6 |  |  |  | Cl Max: | 1.846 | at alpha= | 14 | deg
JavaFoil+Calcfoil stall+Eppler ext transition |  |  |  | L/D Max: | 159.078 | at alpha= | 6.5 | deg
Re: | 3000000 |  |  | Cd Min: | 0.0059 | at alpha= | -2.5 | deg
Mach: | 0.1 |  |  | Cl=0 at alpha= | -4.8952 | deg
|  |  |  | @ Cl=0.1, Cd= | 0.0075724
|  |  |  | @ Cl=0.4, Cd= | 0.0060477
|  |  |  | @ Cl=0.6, Cd= | 0.0063652
alpha (deg) | Cl | Cd | Cm | Cl/Cd
-20 | -0.611 | 0.16902 | -0.042 | -3.618
-19.5 | -0.628 | 0.16206 | -0.043 | -3.872
-19 | -0.643 | 0.153 | -0.044 | -4.201
-18.5 | -0.656 | 0.14431 | -0.044 | -4.549
-18 | -0.669 | 0.13779 | -0.045 | -4.854
-17.5 | -0.679 | 0.13225 | -0.045 | -5.134
-17 | -0.688 | 0.12544 | -0.046 | -5.481
-16.5 | -0.694 | 0.11857 | -0.047 | -5.85
-16 | -0.697 | 0.11125 | -0.048 | -6.269
-15.5 | -0.699 | 0.10401 | -0.049 | -6.718
-15 | -0.697 | 0.0982 | -0.051 | -7.094
-14.5 | -0.691 | 0.09186 | -0.052 | -7.526
-14 | -0.682 | 0.08714 | -0.053 | -7.826
-13.5 | -0.672 | 0.07919 | -0.056 | -8.489
-13 | -0.659 | 0.07159 | -0.059 | -9.21
-12.5 | -0.65 | 0.05952 | -0.064 | -10.914
-12 | -0.665 | 0.03264 | -0.077 | -20.374
-11.5 | -0.645 | 0.0264 | -0.08 | -24.422
-11 | -0.618 | 0.02169 | -0.082 | -28.516
-10.5 | -0.599 | 0.01474 | -0.087 | -40.674
-10 | -0.564 | 0.0126 | -0.089 | -44.774
-9.5 | -0.525 | 0.01138 | -0.091 | -46.151
-9 | -0.485 | 0.0094 | -0.094 | -51.538
-8.5 | -0.431 | 0.0095 | -0.094 | -45.385
-8 | -0.375 | 0.0092 | -0.095 | -40.711
-7.5 | -0.317 | 0.00849 | -0.096 | -37.299
-7 | -0.257 | 0.00828 | -0.097 | -31.043
-6.5 | -0.197 | 0.00809 | -0.097 | -24.344
-6 | -0.136 | 0.00797 | -0.098 | -17.112
-5.5 | -0.075 | 0.00782 | -0.099 | -9.595
-5 | -0.013 | 0.00774 | -0.1 | -1.725
-4.5 | 0.049 | 0.00763 | -0.1 | 6.382
-4 | 0.111 | 0.00756 | -0.101 | 14.682
-3.5 | 0.174 | 0.00753 | -0.102 | 23.035
-3 | 0.236 | 0.00747 | -0.102 | 31.622
-2.5 | 0.3 | 0.0059 | -0.103 | 50.817
-2 | 0.363 | 0.006 | -0.104 | 60.395
-1.5 | 0.425 | 0.00608 | -0.105 | 69.953
-1 | 0.488 | 0.00621 | -0.105 | 78.503
-0.5 | 0.55 | 0.00627 | -0.106 | 87.749
0 | 0.613 | 0.00639 | -0.107 | 95.965
0.5 | 0.675 | 0.00652 | -0.108 | 103.482
1 | 0.733 | 0.00607 | -0.108 | 120.737
1.5 | 0.793 | 0.00675 | -0.108 | 117.52
2 | 0.854 | 0.00687 | -0.109 | 124.294
2.5 | 0.914 | 0.00704 | -0.109 | 129.784
3 | 0.974 | 0.00719 | -0.11 | 135.409
3.5 | 1.034 | 0.00735 | -0.11 | 140.714
4 | 1.093 | 0.00754 | -0.111 | 145.03
4.5 | 1.153 | 0.00772 | -0.111 | 149.386
5 | 1.212 | 0.00789 | -0.112 | 153.542
5.5 | 1.271 | 0.00811 | -0.113 | 156.648
6 | 1.316 | 0.00833 | -0.113 | 157.987
6.5 | 1.37 | 0.00861 | -0.114 | 159.078
7 | 1.423 | 0.00895 | -0.114 | 158.95
7.5 | 1.474 | 0.00933 | -0.115 | 157.947
8 | 1.523 | 0.00971 | -0.115 | 156.835
8.5 | 1.563 | 0.0126 | -0.115 | 124.075
9 | 1.603 | 0.01477 | -0.115 | 108.527
9.5 | 1.635 | 0.02117 | -0.115 | 77.254
10 | 1.674 | 0.02236 | -0.115 | 74.857
10.5 | 1.71 | 0.02354 | -0.116 | 72.626
11 | 1.743 | 0.02472 | -0.116 | 70.508
11.5 | 1.772 | 0.02551 | -0.117 | 69.475
12 | 1.798 | 0.02673 | -0.117 | 67.271
12.5 | 1.817 | 0.02817 | -0.117 | 64.499
13 | 1.832 | 0.02969 | -0.118 | 61.695
13.5 | 1.841 | 0.03132 | -0.118 | 58.774
14 | 1.846 | 0.03312 | -0.119 | 55.718
14.5 | 1.845 | 0.03491 | -0.119 | 52.859
15 | 1.841 | 0.03687 | -0.119 | 49.922
15.5 | 1.831 | 0.0387 | -0.12 | 47.326
16 | 1.815 | 0.04115 | -0.12 | 44.103
16.5 | 1.792 | 0.0434 | -0.12 | 41.284
17 | 1.764 | 0.04588 | -0.121 | 38.449
17.5 | 1.732 | 0.04852 | -0.121 | 35.694
18 | 1.692 | 0.05112 | -0.121 | 33.099
18.5 | 1.646 | 0.05423 | -0.121 | 30.363
19 | 1.597 | 0.0583 | -0.121 | 27.393

## 60. Re 3M Mach 0.10 (2)
BIGFOIL.COM POLAR EXPORT
NACA64-718 a=0.6
NACA64-718 a=0.6 |  |  |  | Cl Max: | 1.6311 | at alpha= | 20 | deg
XFOIL ncrit=9 |  |  |  | L/D Max: | 183.458 | at alpha= | 6 | deg
Re: | 3000000 |  |  | Cd Min: | 0.16693 | at alpha= | -20 | deg
Mach: | 0.1 |  |  | Cl=0 at alpha= | -4.9798 | deg
|  |  |  | @ Cl=0.1, Cd= | 0.0071474
|  |  |  | @ Cl=0.4, Cd= | 0.005462
|  |  |  | @ Cl=0.6, Cd= | 0.0054381
alpha (deg) | Cl | Cd | Cm | Cl/Cd
-20 | -0.5073 | 0.16693 | -0.035 | -3.039
-19.5 | -0.5072 | 0.15705 | -0.041 | -3.2295
-19 | -0.9649 | 0.06434 | -0.0972 | -14.9969
-18.5 | -1.0002 | 0.05293 | -0.1045 | -18.8967
-18 | -1.0308 | 0.04395 | -0.1093 | -23.4539
-17.5 | -1.0386 | 0.03817 | -0.1117 | -27.2099
-17 | -1.0488 | 0.03264 | -0.1132 | -32.1324
-16.5 | -1.0482 | 0.02833 | -0.1139 | -36.9996
-16 | -1.0403 | 0.02475 | -0.1141 | -42.0323
-15.5 | -1.0296 | 0.02186 | -0.1134 | -47.0997
-15 | -1.0224 | 0.01953 | -0.1107 | -52.3502
-14.5 | -1.0098 | 0.01812 | -0.106 | -55.7285
-14 | -0.976 | 0.01692 | -0.104 | -57.6832
-13.5 | -0.9355 | 0.01588 | -0.1027 | -58.9106
-13 | -0.8933 | 0.01472 | -0.1015 | -60.6861
-12.5 | -0.8503 | 0.01346 | -0.1004 | -63.1724
-12 | -0.805 | 0.01229 | -0.0997 | -65.5004
-11.5 | -0.7512 | 0.01177 | -0.0997 | -63.8233
-11 | -0.6964 | 0.01128 | -0.0999 | -61.7376
-10.5 | -0.6409 | 0.01084 | -0.1001 | -59.1236
-10 | -0.5846 | 0.01046 | -0.1004 | -55.8891
-9.5 | -0.5276 | 0.01013 | -0.1009 | -52.0829
-9 | -0.471 | 0.00966 | -0.1013 | -48.7578
-8.5 | -0.4134 | 0.00932 | -0.1018 | -44.3562
-8 | -0.3554 | 0.00903 | -0.1024 | -39.3577
-7.5 | -0.2969 | 0.00878 | -0.1031 | -33.8155
-7 | -0.2388 | 0.00839 | -0.1037 | -28.4625
-6.5 | -0.1799 | 0.00814 | -0.1045 | -22.1007
-6 | -0.1207 | 0.00798 | -0.1053 | -15.1253
-5.5 | -0.0617 | 0.00765 | -0.106 | -8.0654
-5 | -0.0024 | 0.00746 | -0.1069 | -0.32172
-4.5 | 0.057 | 0.00727 | -0.1077 | 7.8404
-4 | 0.1166 | 0.0071 | -0.1086 | 16.4225
-3.5 | 0.1759 | 0.00691 | -0.1095 | 25.4559
-3 | 0.2347 | 0.00666 | -0.1104 | 35.2402
-2.5 | 0.2937 | 0.00638 | -0.1114 | 46.0345
-1.5 | 0.4095 | 0.00538 | -0.1133 | 76.1152
-0.5 | 0.5287 | 0.00535 | -0.1152 | 98.8224
0 | 0.5879 | 0.00543 | -0.1161 | 108.2689
0.5 | 0.6476 | 0.00547 | -0.1171 | 118.3912
1 | 0.707 | 0.00557 | -0.118 | 126.93
1.5 | 0.7659 | 0.00565 | -0.1189 | 135.5575
2 | 0.8252 | 0.00572 | -0.1198 | 144.2657
2.5 | 0.8834 | 0.00586 | -0.1206 | 150.7509
3 | 0.9419 | 0.00595 | -0.1215 | 158.3025
3.5 | 0.9999 | 0.00606 | -0.1222 | 165
4 | 1.0568 | 0.00623 | -0.1228 | 169.6308
4.5 | 1.1141 | 0.00635 | -0.1235 | 175.4488
5 | 1.1698 | 0.00654 | -0.1239 | 178.8685
6 | 1.2787 | 0.00697 | -0.1242 | 183.4577
6.5 | 1.3283 | 0.00733 | -0.1236 | 181.2142
7 | 1.3718 | 0.00785 | -0.1219 | 174.7516
8 | 1.3712 | 0.01077 | -0.1037 | 127.3166
9.5 | 1.373 | 0.0176 | -0.0838 | 78.0114
10 | 1.373 | 0.02071 | -0.0784 | 66.2965
10.5 | 1.3799 | 0.0237 | -0.0742 | 58.2236
11 | 1.3895 | 0.02677 | -0.0707 | 51.9051
11.5 | 1.4002 | 0.02996 | -0.0677 | 46.7356
12 | 1.4099 | 0.03339 | -0.0648 | 42.2252
12.5 | 1.4196 | 0.03702 | -0.0623 | 38.3468
13 | 1.4349 | 0.04032 | -0.0605 | 35.5878
13.5 | 1.4521 | 0.0436 | -0.0589 | 33.305
14 | 1.4703 | 0.04686 | -0.0577 | 31.3764
14.5 | 1.4893 | 0.05018 | -0.0566 | 29.6792
15 | 1.5046 | 0.05395 | -0.0556 | 27.8888
15.5 | 1.5222 | 0.05758 | -0.0549 | 26.4363
16 | 1.5389 | 0.06139 | -0.0544 | 25.0676
16.5 | 1.5526 | 0.06559 | -0.0539 | 23.6713
17 | 1.5681 | 0.0697 | -0.0538 | 22.4978
17.5 | 1.5818 | 0.0741 | -0.0538 | 21.3468
18 | 1.5931 | 0.07887 | -0.0539 | 20.1991
18.5 | 1.6036 | 0.0838 | -0.0543 | 19.136
19 | 1.6161 | 0.08859 | -0.0549 | 18.2425
19.5 | 1.6247 | 0.09395 | -0.0557 | 17.2932
20 | 1.6311 | 0.09963 | -0.0568 | 16.3716

## 61. Re 3M Mach 0.25 (1)
BIGFOIL.COM POLAR EXPORT
NACA64-718 a=0.6
NACA64-718 a=0.6 |  |  |  | Cl Max: | 1.807 | at alpha= | 12.5 | deg
JavaFoil+Calcfoil stall+Eppler ext transition |  |  |  | L/D Max: | 155.124 | at alpha= | 6.5 | deg
Re: | 3000000 |  |  | Cd Min: | 0.00607 | at alpha= | -2 | deg
Mach: | 0.25 |  |  | Cl=0 at alpha= | -4.8906 | deg
|  |  |  | @ Cl=0.1, Cd= | 0.0077031
|  |  |  | @ Cl=0.4, Cd= | 0.0061206
|  |  |  | @ Cl=0.6, Cd= | 0.0062236
alpha (deg) | Cl | Cd | Cm | Cl/Cd
-18.5 | -0.317 | 0.16633 | -0.042 | -1.908
-18 | -0.367 | 0.1576 | -0.042 | -2.329
-17.5 | -0.412 | 0.14773 | -0.043 | -2.789
-17 | -0.453 | 0.14139 | -0.043 | -3.203
-16.5 | -0.49 | 0.13099 | -0.044 | -3.738
-16 | -0.522 | 0.12197 | -0.045 | -4.279
-15.5 | -0.549 | 0.11525 | -0.046 | -4.766
-15 | -0.571 | 0.10871 | -0.047 | -5.256
-14.5 | -0.588 | 0.10183 | -0.048 | -5.774
-14 | -0.599 | 0.0959 | -0.049 | -6.246
-13.5 | -0.604 | 0.08953 | -0.051 | -6.749
-13 | -0.604 | 0.08298 | -0.053 | -7.278
-12.5 | -0.598 | 0.0764 | -0.055 | -7.828
-12 | -0.589 | 0.06797 | -0.059 | -8.668
-11.5 | -0.574 | 0.06126 | -0.062 | -9.367
-11 | -0.596 | 0.02926 | -0.081 | -20.36
-10.5 | -0.575 | 0.02245 | -0.084 | -25.629
-10 | -0.551 | 0.01674 | -0.088 | -32.916
-9.5 | -0.519 | 0.01315 | -0.091 | -39.498
-9 | -0.481 | 0.01149 | -0.094 | -41.893
-8.5 | -0.435 | 0.01079 | -0.096 | -40.378
-8 | -0.383 | 0.00956 | -0.098 | -40.022
-7.5 | -0.324 | 0.00877 | -0.098 | -36.912
-7 | -0.263 | 0.00846 | -0.099 | -31.089
-6.5 | -0.202 | 0.00827 | -0.1 | -24.403
-6 | -0.14 | 0.00809 | -0.101 | -17.265
-5.5 | -0.077 | 0.00798 | -0.101 | -9.645
-5 | -0.014 | 0.00788 | -0.102 | -1.74
-4.5 | 0.05 | 0.00775 | -0.103 | 6.449
-4 | 0.114 | 0.00769 | -0.104 | 14.828
-3.5 | 0.178 | 0.00765 | -0.105 | 23.304
-3 | 0.243 | 0.00761 | -0.105 | 31.881
-2.5 | 0.308 | 0.00757 | -0.106 | 40.692
-2 | 0.373 | 0.00607 | -0.107 | 61.35
-1.5 | 0.437 | 0.00619 | -0.108 | 70.539
-1 | 0.501 | 0.0063 | -0.108 | 79.612
-0.5 | 0.565 | 0.00639 | -0.109 | 88.437
0 | 0.626 | 0.0061 | -0.109 | 102.609
0.5 | 0.688 | 0.00668 | -0.11 | 103.033
1 | 0.75 | 0.00679 | -0.11 | 110.52
1.5 | 0.813 | 0.00694 | -0.111 | 117.145
2 | 0.875 | 0.00707 | -0.111 | 123.703
2.5 | 0.936 | 0.00725 | -0.112 | 129.083
3 | 0.998 | 0.00743 | -0.113 | 134.377
3.5 | 1.059 | 0.00761 | -0.113 | 139.271
4 | 1.121 | 0.00781 | -0.114 | 143.393
4.5 | 1.181 | 0.00802 | -0.114 | 147.284
5 | 1.242 | 0.00824 | -0.115 | 150.758
5.5 | 1.303 | 0.00846 | -0.115 | 153.903
6 | 1.348 | 0.00869 | -0.116 | 155.085
6.5 | 1.402 | 0.00904 | -0.116 | 155.124
7 | 1.455 | 0.00943 | -0.117 | 154.297
7.5 | 1.507 | 0.00984 | -0.117 | 153.157
8 | 1.551 | 0.01199 | -0.117 | 129.38
8.5 | 1.594 | 0.01379 | -0.118 | 115.575
9 | 1.625 | 0.02161 | -0.117 | 75.188
9.5 | 1.664 | 0.02284 | -0.118 | 72.868
10 | 1.7 | 0.02412 | -0.118 | 70.464
10.5 | 1.731 | 0.0254 | -0.119 | 68.181
11 | 1.759 | 0.02684 | -0.119 | 65.532
11.5 | 1.781 | 0.0283 | -0.119 | 62.951
12 | 1.799 | 0.02936 | -0.12 | 61.283
12.5 | 1.807 | 0.0311 | -0.12 | 58.105
13 | 1.807 | 0.03291 | -0.121 | 54.893
13.5 | 1.8 | 0.03494 | -0.121 | 51.513
14 | 1.785 | 0.03699 | -0.121 | 48.268
14.5 | 1.762 | 0.03937 | -0.122 | 44.767
15 | 1.732 | 0.04182 | -0.122 | 41.427
15.5 | 1.694 | 0.04453 | -0.122 | 38.047
16 | 1.645 | 0.04686 | -0.123 | 35.101
16.5 | 1.583 | 0.05032 | -0.123 | 31.461
17 | 1.513 | 0.05457 | -0.123 | 27.731
17.5 | 1.436 | 0.05923 | -0.123 | 24.252

## 62. Re 3M Mach 0.25 (2)
BIGFOIL.COM POLAR EXPORT
NACA64-718 a=0.6
NACA64-718 a=0.6 |  |  |  | Cl Max: | 1.6009 | at alpha= | 20 | deg
XFOIL ncrit=9 |  |  |  | L/D Max: | 181.195 | at alpha= | 6 | deg
Re: | 3000000 |  |  | Cd Min: | 0.17164 | at alpha= | -19.5 | deg
Mach: | 0.25 |  |  | Cl=0 at alpha= | -4.979 | deg
|  |  |  | @ Cl=0.1, Cd= | 0.0072846
|  |  |  | @ Cl=0.4, Cd= | 0.0058126
|  |  |  | @ Cl=0.6, Cd= | 0.0055243
alpha (deg) | Cl | Cd | Cm | Cl/Cd
-19.5 | -0.4643 | 0.17164 | -0.0367 | -2.7051
-19 | -0.4545 | 0.16354 | -0.0419 | -2.7791
-18.5 | -0.4454 | 0.15542 | -0.0471 | -2.8658
-18 | -0.4495 | 0.14448 | -0.0538 | -3.1112
-17.5 | -0.4677 | 0.13088 | -0.0619 | -3.5735
-17 | -0.8492 | 0.06041 | -0.1086 | -14.0573
-16.5 | -0.8974 | 0.04797 | -0.1169 | -18.7075
-16 | -0.9225 | 0.03999 | -0.121 | -23.0683
-15.5 | -0.9348 | 0.03396 | -0.123 | -27.5265
-15 | -0.9428 | 0.02866 | -0.124 | -32.896
-14.5 | -0.9391 | 0.02452 | -0.1241 | -38.2993
-14 | -0.9345 | 0.02108 | -0.1229 | -44.3311
-13.5 | -0.9313 | 0.01877 | -0.1184 | -49.6164
-13 | -0.9071 | 0.01722 | -0.1145 | -52.6771
-12.5 | -0.8666 | 0.01593 | -0.1123 | -54.4005
-12 | -0.8228 | 0.01464 | -0.1104 | -56.2022
-11.5 | -0.7805 | 0.01296 | -0.1085 | -60.2238
-11 | -0.7271 | 0.01207 | -0.1077 | -60.2403
-10.5 | -0.6686 | 0.01158 | -0.1073 | -57.7375
-10 | -0.6105 | 0.01105 | -0.107 | -55.2489
-9.5 | -0.5509 | 0.01059 | -0.107 | -52.0208
-9 | -0.4904 | 0.01021 | -0.1071 | -48.0313
-8.5 | -0.431 | 0.00972 | -0.1071 | -44.3416
-8 | -0.3705 | 0.00937 | -0.1074 | -39.5411
-7.5 | -0.3094 | 0.00902 | -0.1078 | -34.3016
-7 | -0.2481 | 0.00871 | -0.1083 | -28.4845
-6.5 | -0.1874 | 0.00835 | -0.1087 | -22.4431
-6 | -0.1256 | 0.00811 | -0.1094 | -15.4871
-5.5 | -0.0641 | 0.00783 | -0.11 | -8.1865
-5 | -0.0026 | 0.0076 | -0.1107 | -0.34211
-4.5 | 0.0594 | 0.00741 | -0.1116 | 8.0162
-4 | 0.1209 | 0.00722 | -0.1123 | 16.7452
-3.5 | 0.1826 | 0.00704 | -0.1132 | 25.9375
-3 | 0.2437 | 0.00682 | -0.1141 | 35.7331
-2.5 | 0.3044 | 0.00656 | -0.115 | 46.4024
-2 | 0.3651 | 0.00618 | -0.116 | 59.0777
-1.5 | 0.424 | 0.00556 | -0.1169 | 76.259
-1 | 0.4857 | 0.00545 | -0.1179 | 89.1193
-0.5 | 0.5471 | 0.00549 | -0.1188 | 99.6539
0 | 0.6088 | 0.00553 | -0.1198 | 110.0904
0.5 | 0.6702 | 0.00561 | -0.1207 | 119.4652
1 | 0.7313 | 0.00572 | -0.1216 | 127.8497
1.5 | 0.7928 | 0.00578 | -0.1225 | 137.1626
2 | 0.8532 | 0.00591 | -0.1233 | 144.3655
2.5 | 0.9139 | 0.00602 | -0.1241 | 151.8106
3 | 0.9746 | 0.00612 | -0.1249 | 159.2484
3.5 | 1.0333 | 0.0063 | -0.1254 | 164.0159
4 | 1.0934 | 0.00642 | -0.126 | 170.3115
4.5 | 1.1513 | 0.0066 | -0.1263 | 174.4394
5 | 1.2095 | 0.00677 | -0.1266 | 178.6558
5.5 | 1.2644 | 0.00703 | -0.1264 | 179.8578
6 | 1.3191 | 0.00728 | -0.126 | 181.1951
6.5 | 1.3676 | 0.00767 | -0.1246 | 178.3051
7.5 | 1.4002 | 0.00962 | -0.1106 | 145.5509
8 | 1.3852 | 0.01213 | -0.1003 | 114.1962
8.5 | 1.3801 | 0.01475 | -0.0924 | 93.5661
9 | 1.3778 | 0.0173 | -0.0859 | 79.6416
9.5 | 1.375 | 0.02063 | -0.0799 | 66.6505
10 | 1.3747 | 0.02418 | -0.0748 | 56.8528
10.5 | 1.3759 | 0.02798 | -0.0704 | 49.1744
11 | 1.3831 | 0.03163 | -0.0669 | 43.7275
11.5 | 1.3909 | 0.03544 | -0.0638 | 39.2466
12 | 1.3995 | 0.03939 | -0.0612 | 35.5293
12.5 | 1.4088 | 0.0435 | -0.0589 | 32.3862
13 | 1.4237 | 0.04729 | -0.0572 | 30.1057
13.5 | 1.441 | 0.05102 | -0.0558 | 28.2438
14 | 1.4584 | 0.05486 | -0.0546 | 26.584
14.5 | 1.4755 | 0.05881 | -0.0536 | 25.0893
15 | 1.4933 | 0.06282 | -0.0529 | 23.7711
15.5 | 1.5095 | 0.0671 | -0.0523 | 22.4963
16 | 1.5218 | 0.07194 | -0.0519 | 21.1537
16.5 | 1.5375 | 0.07652 | -0.0518 | 20.0928
17 | 1.5519 | 0.0813 | -0.0518 | 19.0886
17.5 | 1.5625 | 0.08665 | -0.0521 | 18.0323
18 | 1.5728 | 0.0922 | -0.0526 | 17.0586
18.5 | 1.5827 | 0.09785 | -0.0534 | 16.1748
19 | 1.5901 | 0.10392 | -0.0546 | 15.3012
19.5 | 1.5928 | 0.11072 | -0.0561 | 14.3858
20 | 1.6009 | 0.11682 | -0.0577 | 13.704

## 63. Re 3M Mach 0.50 (1)
BIGFOIL.COM POLAR EXPORT
NACA64-718 a=0.6
NACA64-718 a=0.6 |  |  |  | Cl Max: | 1.711 | at alpha= | 9 | deg
JavaFoil+Calcfoil stall+Eppler ext transition |  |  |  | L/D Max: | 140.432 | at alpha= | 5.5 | deg
Re: | 3000000 |  |  | Cd Min: | 0.00664 | at alpha= | -2 | deg
Mach: | 0.5 |  |  | Cl=0 at alpha= | -4.8944 | deg
|  |  |  | @ Cl=0.1, Cd= | 0.0083514
|  |  |  | @ Cl=0.4, Cd= | 0.0070131
|  |  |  | @ Cl=0.6, Cd= | 0.0069578
alpha (deg) | Cl | Cd | Cm | Cl/Cd
-20 | -0.869 | 0.16686 | -0.052 | -5.209
-19.5 | -0.84 | 0.16338 | -0.052 | -5.142
-19 | -0.811 | 0.15683 | -0.052 | -5.174
-18.5 | -0.783 | 0.15297 | -0.052 | -5.119
-18 | -0.756 | 0.15117 | -0.053 | -5
-17.5 | -0.725 | 0.14303 | -0.051 | -5.07
-17 | -0.696 | 0.13987 | -0.051 | -4.976
-16.5 | -0.667 | 0.13468 | -0.051 | -4.954
-16 | -0.639 | 0.12866 | -0.051 | -4.964
-15.5 | -0.61 | 0.12863 | -0.051 | -4.744
-15 | -0.582 | 0.12247 | -0.052 | -4.75
-14.5 | -0.552 | 0.11488 | -0.05 | -4.804
-14 | -0.523 | 0.11167 | -0.05 | -4.685
-13.5 | -0.495 | 0.10567 | -0.05 | -4.681
-13 | -0.466 | 0.10357 | -0.05 | -4.5
-12.5 | -0.437 | 0.10263 | -0.051 | -4.262
-12 | -0.408 | 0.09914 | -0.05 | -4.12
-11.5 | -0.379 | 0.09337 | -0.048 | -4.061
-11 | -0.351 | 0.08864 | -0.049 | -3.955
-10.5 | -0.322 | 0.08397 | -0.049 | -3.834
-10 | -0.294 | 0.07244 | -0.052 | -4.055
-9.5 | -0.265 | 0.07219 | -0.051 | -3.666
-9 | -0.347 | 0.06102 | -0.055 | -5.686
-8.5 | -0.355 | 0.0557 | -0.059 | -6.373
-8 | -0.358 | 0.02515 | -0.094 | -14.22
-7.5 | -0.327 | 0.01471 | -0.103 | -22.226
-7 | -0.279 | 0.01131 | -0.108 | -24.633
-6.5 | -0.22 | 0.00933 | -0.112 | -23.609
-6 | -0.154 | 0.00897 | -0.113 | -17.111
-5.5 | -0.085 | 0.00872 | -0.113 | -9.747
-5 | -0.015 | 0.00853 | -0.114 | -1.78
-4.5 | 0.056 | 0.00837 | -0.115 | 6.636
-4 | 0.127 | 0.00834 | -0.116 | 15.213
-3.5 | 0.199 | 0.00825 | -0.117 | 24.086
-3 | 0.271 | 0.00805 | -0.117 | 33.631
-2.5 | 0.345 | 0.00822 | -0.117 | 41.92
-2 | 0.417 | 0.00664 | -0.118 | 62.775
-1.5 | 0.488 | 0.00674 | -0.119 | 72.494
-1 | 0.56 | 0.00688 | -0.119 | 81.393
-0.5 | 0.632 | 0.00702 | -0.12 | 90.08
0 | 0.692 | 0.00736 | -0.121 | 94.042
0.5 | 0.761 | 0.00754 | -0.121 | 100.983
1 | 0.83 | 0.00772 | -0.122 | 107.57
1.5 | 0.899 | 0.00791 | -0.123 | 113.638
2 | 0.968 | 0.00815 | -0.123 | 118.834
2.5 | 1.037 | 0.0084 | -0.124 | 123.391
3 | 1.105 | 0.00867 | -0.124 | 127.368
3.5 | 1.173 | 0.00895 | -0.125 | 131.082
4 | 1.241 | 0.00924 | -0.126 | 134.254
4.5 | 1.308 | 0.00958 | -0.126 | 136.623
5 | 1.376 | 0.00991 | -0.127 | 138.8
5.5 | 1.443 | 0.01027 | -0.128 | 140.432
6 | 1.483 | 0.01077 | -0.128 | 137.742
6.5 | 1.539 | 0.01132 | -0.129 | 136.013
7 | 1.592 | 0.01189 | -0.129 | 133.899
7.5 | 1.633 | 0.0152 | -0.129 | 107.419
8 | 1.661 | 0.02639 | -0.128 | 62.945
8.5 | 1.694 | 0.02824 | -0.129 | 59.972
9 | 1.711 | 0.03049 | -0.129 | 56.114
9.5 | 1.707 | 0.03281 | -0.13 | 52.037
10 | 1.67 | 0.03536 | -0.13 | 47.236
10.5 | 1.559 | 0.03903 | -0.131 | 39.955
11 | 1.038 | 0.04444 | -0.131 | 23.354
11.5 | 1.068 | 0.04508 | -0.131 | 23.687
12 | 0.94 | 0.0938 | -0.059 | 10.025
12.5 | 0.968 | 0.10289 | -0.062 | 9.404
13 | 0.994 | 0.10598 | -0.063 | 9.381
13.5 | 1.12 | 0.08422 | -0.12 | 13.293
14 | 1.05 | 0.11498 | -0.07 | 9.128

## 64. Re 3M Mach 0.50 (2)
BIGFOIL.COM POLAR EXPORT
NACA64-718 a=0.6
NACA64-718 a=0.6 |  |  |  | Cl Max: | 1.5005 | at alpha= | 7.5 | deg
XFOIL ncrit=9 |  |  |  | L/D Max: | 155.12 | at alpha= | 3.5 | deg
Re: | 3000000 |  |  | Cd Min: | 0.22435 | at alpha= | -20 | deg
Mach: | 0.5 |  |  | Cl=0 at alpha= | -4.981 | deg
|  |  |  | @ Cl=0.1, Cd= | 0.0079734
|  |  |  | @ Cl=0.4, Cd= | 0.0070233
|  |  |  | @ Cl=0.6, Cd= | 0.006054
alpha (deg) | Cl | Cd | Cm | Cl/Cd
-20 | -0.3958 | 0.22435 | -0.025 | -1.7642
-19.5 | -0.3769 | 0.21512 | -0.0302 | -1.752
-19 | -0.3592 | 0.20576 | -0.0354 | -1.7457
-18.5 | -0.3461 | 0.19514 | -0.041 | -1.7736
-18 | -0.3423 | 0.18251 | -0.0475 | -1.8755
-17.5 | -0.3293 | 0.17301 | -0.0532 | -1.9034
-17 | -0.314 | 0.16441 | -0.0587 | -1.9099
-16.5 | -0.2979 | 0.1561 | -0.064 | -1.9084
-16 | -0.2816 | 0.14795 | -0.0692 | -1.9033
-14 | -0.2334 | 0.11448 | -0.0906 | -2.0388
-13 | -0.2402 | 0.09451 | -0.1036 | -2.5415
-12.5 | -0.305 | 0.07739 | -0.116 | -3.9411
-12 | -0.3566 | 0.06355 | -0.126 | -5.6113
-11.5 | -0.3869 | 0.05161 | -0.1343 | -7.4966
-11 | -0.4176 | 0.04136 | -0.1418 | -10.0967
-10.5 | -0.4464 | 0.03326 | -0.1463 | -13.4215
-10 | -0.4776 | 0.02601 | -0.1487 | -18.3622
-9.5 | -0.5082 | 0.02006 | -0.1481 | -25.334
-9 | -0.5024 | 0.01731 | -0.1422 | -29.0237
-8.5 | -0.4704 | 0.01452 | -0.1381 | -32.3967
-8 | -0.4185 | 0.01263 | -0.1349 | -33.1354
-7.5 | -0.3554 | 0.01144 | -0.1326 | -31.0664
-7 | -0.2868 | 0.01055 | -0.1311 | -27.1848
-6.5 | -0.217 | 0.00984 | -0.13 | -22.0528
-6 | -0.1463 | 0.00923 | -0.1293 | -15.8505
-5.5 | -0.0747 | 0.00879 | -0.1289 | -8.4983
-5 | -0.0027 | 0.00841 | -0.1289 | -0.32105
-4.5 | 0.0685 | 0.00807 | -0.129 | 8.4882
-4 | 0.1402 | 0.00785 | -0.1293 | 17.8599
-3.5 | 0.2116 | 0.00765 | -0.1298 | 27.6601
-3 | 0.2823 | 0.00752 | -0.1304 | 37.5399
-2.5 | 0.353 | 0.0073 | -0.1311 | 48.3562
-1.5 | 0.4906 | 0.00649 | -0.1328 | 75.5932
-1 | 0.5577 | 0.00603 | -0.1336 | 92.4876
-0.5 | 0.6282 | 0.00607 | -0.1344 | 103.4926
0 | 0.698 | 0.00617 | -0.1352 | 113.128
0.5 | 0.7664 | 0.00633 | -0.1357 | 121.0742
1 | 0.8361 | 0.00643 | -0.1364 | 130.0311
1.5 | 0.9039 | 0.0066 | -0.1368 | 136.9545
2 | 0.9692 | 0.00684 | -0.1366 | 141.6959
2.5 | 1.0368 | 0.00697 | -0.1368 | 148.7518
3 | 1.1013 | 0.00718 | -0.1363 | 153.3844
3.5 | 1.1603 | 0.00748 | -0.1348 | 155.1203
4 | 1.2076 | 0.00779 | -0.131 | 155.0193
4.5 | 1.2576 | 0.0082 | -0.1278 | 153.3659
5 | 1.3006 | 0.00894 | -0.1237 | 145.481
5.5 | 1.352 | 0.00957 | -0.1209 | 141.2748
6 | 1.3924 | 0.01063 | -0.1167 | 130.9878
6.5 | 1.4414 | 0.0115 | -0.1137 | 125.3391
7.5 | 1.5005 | 0.01489 | -0.1031 | 100.7723
8 | 1.4806 | 0.01879 | -0.0932 | 78.7972
8.5 | 1.437 | 0.02438 | -0.0825 | 58.9418
9 | 1.4068 | 0.03007 | -0.0746 | 46.7842
9.5 | 1.3863 | 0.0358 | -0.0685 | 38.7235
10 | 1.3767 | 0.04131 | -0.0647 | 33.3261
10.5 | 1.3666 | 0.0474 | -0.061 | 28.8312
11 | 1.3658 | 0.05312 | -0.0581 | 25.7116
11.5 | 1.3651 | 0.05917 | -0.0558 | 23.0708
12 | 1.3635 | 0.06566 | -0.0541 | 20.7661
12.5 | 1.3734 | 0.07143 | -0.0529 | 19.2272

## 65. Re 4M Mach 0.00 (1)
BIGFOIL.COM POLAR EXPORT
NACA64-718 a=0.6
NACA64-718 a=0.6 |  |  |  | Cl Max: | 1.858 | at alpha= | 14.5 | deg
JavaFoil+Calcfoil stall+Eppler ext transition |  |  |  | L/D Max: | 166.027 | at alpha= | 7 | deg
Re: | 4000000 |  |  | Cd Min: | 0.00567 | at alpha= | -2.5 | deg
Mach: | 0 |  |  | Cl=0 at alpha= | -4.8934 | deg
|  |  |  | @ Cl=0.1, Cd= | 0.0072932
|  |  |  | @ Cl=0.4, Cd= | 0.005794
|  |  |  | @ Cl=0.6, Cd= | 0.0060525
alpha (deg) | Cl | Cd | Cm | Cl/Cd
-20 | -0.658 | 0.16244 | -0.043 | -4.049
-19.5 | -0.67 | 0.15579 | -0.044 | -4.304
-19 | -0.682 | 0.14852 | -0.044 | -4.595
-18.5 | -0.694 | 0.13944 | -0.046 | -4.975
-18 | -0.702 | 0.13404 | -0.046 | -5.238
-17.5 | -0.71 | 0.12732 | -0.047 | -5.573
-17 | -0.715 | 0.1209 | -0.047 | -5.912
-16.5 | -0.718 | 0.11414 | -0.048 | -6.29
-16 | -0.719 | 0.10632 | -0.05 | -6.765
-15.5 | -0.718 | 0.09962 | -0.051 | -7.207
-15 | -0.713 | 0.09349 | -0.052 | -7.63
-14.5 | -0.706 | 0.08681 | -0.054 | -8.138
-14 | -0.697 | 0.07971 | -0.057 | -8.75
-13.5 | -0.687 | 0.07183 | -0.06 | -9.561
-13 | -0.682 | 0.05798 | -0.066 | -11.756
-12.5 | -0.696 | 0.03309 | -0.076 | -21.042
-12 | -0.679 | 0.02625 | -0.079 | -25.887
-11.5 | -0.654 | 0.02252 | -0.081 | -29.024
-11 | -0.633 | 0.01652 | -0.084 | -38.313
-10.5 | -0.607 | 0.0125 | -0.088 | -48.571
-10 | -0.571 | 0.01095 | -0.09 | -52.091
-9.5 | -0.529 | 0.00994 | -0.091 | -53.206
-9 | -0.483 | 0.00889 | -0.093 | -54.34
-8.5 | -0.429 | 0.00913 | -0.094 | -47.031
-8 | -0.373 | 0.00882 | -0.095 | -42.329
-7.5 | -0.315 | 0.00808 | -0.095 | -39.017
-7 | -0.256 | 0.00793 | -0.096 | -32.297
-6.5 | -0.196 | 0.00781 | -0.097 | -25.115
-6 | -0.136 | 0.00762 | -0.098 | -17.802
-5.5 | -0.075 | 0.00756 | -0.098 | -9.883
-5 | -0.013 | 0.00744 | -0.099 | -1.786
-4.5 | 0.048 | 0.00731 | -0.1 | 6.625
-4 | 0.11 | 0.00729 | -0.1 | 15.148
-3.5 | 0.173 | 0.00727 | -0.101 | 23.767
-3 | 0.235 | 0.0072 | -0.102 | 32.644
-2.5 | 0.298 | 0.00567 | -0.103 | 52.618
-2 | 0.361 | 0.00575 | -0.103 | 62.688
-1.5 | 0.423 | 0.00582 | -0.104 | 72.743
-1 | 0.485 | 0.00591 | -0.105 | 82.166
-0.5 | 0.547 | 0.00596 | -0.106 | 91.784
0 | 0.61 | 0.00607 | -0.106 | 100.453
0.5 | 0.672 | 0.00622 | -0.107 | 108.072
1 | 0.734 | 0.00627 | -0.108 | 117.136
1.5 | 0.792 | 0.00583 | -0.108 | 135.698
2 | 0.851 | 0.00655 | -0.108 | 129.982
2.5 | 0.911 | 0.00669 | -0.109 | 136.181
3 | 0.971 | 0.00683 | -0.109 | 142.212
3.5 | 1.031 | 0.00696 | -0.11 | 148.103
4 | 1.09 | 0.00713 | -0.111 | 152.908
4.5 | 1.15 | 0.0073 | -0.111 | 157.427
5 | 1.209 | 0.00747 | -0.112 | 161.821
5.5 | 1.267 | 0.00768 | -0.112 | 164.951
6 | 1.312 | 0.00795 | -0.113 | 165.148
6.5 | 1.366 | 0.00824 | -0.113 | 165.71
7 | 1.418 | 0.00854 | -0.114 | 166.027
7.5 | 1.464 | 0.0104 | -0.114 | 140.791
8 | 1.511 | 0.01169 | -0.114 | 129.197
8.5 | 1.555 | 0.01346 | -0.114 | 115.521
9 | 1.595 | 0.01631 | -0.114 | 97.81
9.5 | 1.632 | 0.01989 | -0.114 | 82.068
10 | 1.672 | 0.02096 | -0.115 | 79.731
10.5 | 1.708 | 0.02206 | -0.115 | 77.43
11 | 1.742 | 0.02316 | -0.116 | 75.213
11.5 | 1.772 | 0.02431 | -0.116 | 72.898
12 | 1.799 | 0.02546 | -0.117 | 70.66
12.5 | 1.82 | 0.02637 | -0.117 | 69.018
13 | 1.836 | 0.02763 | -0.118 | 66.451
13.5 | 1.848 | 0.02922 | -0.118 | 63.229
14 | 1.855 | 0.03081 | -0.118 | 60.199
14.5 | 1.858 | 0.03254 | -0.119 | 57.097
15 | 1.856 | 0.0343 | -0.119 | 54.118
15.5 | 1.85 | 0.03617 | -0.119 | 51.143
16 | 1.838 | 0.03812 | -0.12 | 48.214
16.5 | 1.819 | 0.04016 | -0.12 | 45.29
17 | 1.796 | 0.04244 | -0.12 | 42.316
17.5 | 1.769 | 0.04452 | -0.121 | 39.742
18 | 1.735 | 0.04716 | -0.121 | 36.783
18.5 | 1.695 | 0.04958 | -0.121 | 34.197
19 | 1.653 | 0.05287 | -0.121 | 31.261
19.5 | 1.608 | 0.05566 | -0.121 | 28.886

## 66. Re 4M Mach 0.00 (2)
BIGFOIL.COM POLAR EXPORT
NACA64-718 a=0.6
NACA64-718 a=0.6 |  |  |  | Cl Max: | 1.6714 | at alpha= | 20 | deg
XFOIL ncrit=9 |  |  |  | L/D Max: | 192.95 | at alpha= | 6 | deg
Re: | 4000000 |  |  | Cd Min: | 0.0927 | at alpha= | -20 | deg
Mach: | 0 |  |  | Cl=0 at alpha= | -4.9747 | deg
|  |  |  | @ Cl=0.1, Cd= | 0.0067344
|  |  |  | @ Cl=0.4, Cd= | 0.0054975
|  |  |  | @ Cl=0.6, Cd= | 0.0050887
alpha (deg) | Cl | Cd | Cm | Cl/Cd
-20 | -0.8702 | 0.0927 | -0.0768 | -9.3873
-19.5 | -1.0096 | 0.06281 | -0.0965 | -16.0739
-19 | -1.0517 | 0.0509 | -0.1038 | -20.6621
-18.5 | -1.0697 | 0.0435 | -0.1076 | -24.5908
-18 | -1.0845 | 0.03717 | -0.1101 | -29.1768
-17.5 | -1.0864 | 0.03248 | -0.1114 | -33.4483
-17 | -1.0912 | 0.02777 | -0.1121 | -39.2942
-16.5 | -1.0854 | 0.02416 | -0.1122 | -44.9255
-16 | -1.0759 | 0.02134 | -0.1113 | -50.4171
-15.5 | -1.0669 | 0.01923 | -0.1086 | -55.481
-15 | -1.0577 | 0.01778 | -0.1036 | -59.4882
-14.5 | -1.0243 | 0.01661 | -0.1016 | -61.6677
-14 | -0.9854 | 0.0155 | -0.1003 | -63.5742
-13.5 | -0.9421 | 0.01453 | -0.0994 | -64.8383
-13 | -0.8955 | 0.0137 | -0.0988 | -65.365
-12.5 | -0.8465 | 0.01295 | -0.0985 | -65.3668
-12 | -0.8034 | 0.01149 | -0.0976 | -69.9217
-11.5 | -0.7514 | 0.01082 | -0.0976 | -69.4455
-11 | -0.6965 | 0.0104 | -0.0979 | -66.9712
-10.5 | -0.6409 | 0.01 | -0.0983 | -64.09
-10 | -0.5849 | 0.00959 | -0.0988 | -60.9906
-9.5 | -0.528 | 0.00925 | -0.0993 | -57.0811
-9 | -0.4706 | 0.00898 | -0.0999 | -52.4053
-8.5 | -0.4134 | 0.00864 | -0.1005 | -47.8472
-8 | -0.3555 | 0.00832 | -0.1012 | -42.7284
-7.5 | -0.2972 | 0.00807 | -0.102 | -36.8278
-7 | -0.2386 | 0.00788 | -0.1027 | -30.2792
-6.5 | -0.1802 | 0.00758 | -0.1035 | -23.7731
-6 | -0.1212 | 0.00737 | -0.1044 | -16.445
-5.5 | -0.0621 | 0.00721 | -0.1053 | -8.613
-5 | -0.003 | 0.00698 | -0.1061 | -0.4298
-4.5 | 0.0562 | 0.00686 | -0.107 | 8.1924
-4 | 0.1155 | 0.00669 | -0.108 | 17.2646
-3.5 | 0.1746 | 0.00657 | -0.1089 | 26.5753
-3 | 0.2336 | 0.00635 | -0.1098 | 36.7874
-2.5 | 0.2924 | 0.00615 | -0.1108 | 47.5447
-2 | 0.3511 | 0.00586 | -0.1118 | 59.9147
-1.5 | 0.4091 | 0.00543 | -0.1128 | 75.3407
-1 | 0.4673 | 0.00506 | -0.1138 | 92.3518
-0.5 | 0.5265 | 0.00507 | -0.1148 | 103.8462
0 | 0.5862 | 0.00507 | -0.1158 | 115.6213
0.5 | 0.6453 | 0.00515 | -0.1168 | 125.301
1 | 0.7047 | 0.00519 | -0.1178 | 135.7803
1.5 | 0.7638 | 0.00527 | -0.1187 | 144.9336
2 | 0.8223 | 0.00538 | -0.1196 | 152.8439
2.5 | 0.8814 | 0.00543 | -0.1206 | 162.3204
3 | 0.9392 | 0.00557 | -0.1214 | 168.6176
3.5 | 0.9974 | 0.00567 | -0.1223 | 175.9083
4 | 1.0544 | 0.00582 | -0.123 | 181.1684
5 | 1.1669 | 0.00616 | -0.1241 | 189.4318
5.5 | 1.2221 | 0.00636 | -0.1246 | 192.1541
6 | 1.2754 | 0.00661 | -0.1247 | 192.9501
6.5 | 1.3244 | 0.00703 | -0.1241 | 188.3926
7 | 1.3457 | 0.00836 | -0.1187 | 160.9689
8 | 1.3476 | 0.01119 | -0.1012 | 120.429
8.5 | 1.3511 | 0.01317 | -0.0943 | 102.5892
9 | 1.3573 | 0.01526 | -0.0885 | 88.945
9.5 | 1.3634 | 0.01733 | -0.0834 | 78.6728
10 | 1.3713 | 0.01996 | -0.0788 | 68.7024
10.5 | 1.3841 | 0.0225 | -0.0752 | 61.5156
11 | 1.3968 | 0.02525 | -0.0718 | 55.3188
11.5 | 1.4116 | 0.02802 | -0.069 | 50.3783
12 | 1.4227 | 0.03122 | -0.0662 | 45.5701
12.5 | 1.438 | 0.03426 | -0.0639 | 41.9731
13 | 1.4568 | 0.03713 | -0.0622 | 39.2351
13.5 | 1.4756 | 0.0401 | -0.0606 | 36.798
14 | 1.4982 | 0.04281 | -0.0594 | 34.9965
14.5 | 1.5146 | 0.04618 | -0.0581 | 32.7977
15 | 1.5342 | 0.04936 | -0.0571 | 31.0818
15.5 | 1.5514 | 0.05284 | -0.0562 | 29.3603
16 | 1.5683 | 0.0564 | -0.0555 | 27.8067
16.5 | 1.5859 | 0.06 | -0.055 | 26.4317
17 | 1.5998 | 0.06409 | -0.0546 | 24.9618
17.5 | 1.6116 | 0.06847 | -0.0543 | 23.5373
18 | 1.628 | 0.07242 | -0.0543 | 22.48
18.5 | 1.6415 | 0.07679 | -0.0545 | 21.3765
19 | 1.6504 | 0.08178 | -0.0549 | 20.181
19.5 | 1.6584 | 0.08701 | -0.0555 | 19.0599
20 | 1.6714 | 0.09163 | -0.0562 | 18.2408

## 67. Re 4M Mach 0.10 (1)
BIGFOIL.COM POLAR EXPORT
NACA64-718 a=0.6
NACA64-718 a=0.6 |  |  |  | Cl Max: | 1.849 | at alpha= | 14 | deg
JavaFoil+Calcfoil stall+Eppler ext transition |  |  |  | L/D Max: | 165.497 | at alpha= | 7 | deg
Re: | 4000000 |  |  | Cd Min: | 0.0057 | at alpha= | -2.5 | deg
Mach: | 0.1 |  |  | Cl=0 at alpha= | -4.8952 | deg
|  |  |  | @ Cl=0.1, Cd= | 0.0073006
|  |  |  | @ Cl=0.4, Cd= | 0.0058277
|  |  |  | @ Cl=0.6, Cd= | 0.0060676
alpha (deg) | Cl | Cd | Cm | Cl/Cd
-20 | -0.612 | 0.16666 | -0.043 | -3.671
-19.5 | -0.628 | 0.15983 | -0.043 | -3.929
-19 | -0.643 | 0.1503 | -0.044 | -4.279
-18.5 | -0.657 | 0.14186 | -0.045 | -4.634
-18 | -0.67 | 0.13504 | -0.046 | -4.96
-17.5 | -0.68 | 0.12961 | -0.046 | -5.246
-17 | -0.688 | 0.12219 | -0.047 | -5.633
-16.5 | -0.695 | 0.11615 | -0.048 | -5.98
-16 | -0.699 | 0.10877 | -0.049 | -6.422
-15.5 | -0.7 | 0.10155 | -0.051 | -6.895
-15 | -0.698 | 0.09577 | -0.052 | -7.287
-14.5 | -0.693 | 0.08917 | -0.053 | -7.775
-14 | -0.684 | 0.08452 | -0.054 | -8.095
-13.5 | -0.676 | 0.07548 | -0.058 | -8.954
-13 | -0.666 | 0.06547 | -0.062 | -10.178
-12.5 | -0.685 | 0.03717 | -0.075 | -18.429
-12 | -0.673 | 0.02837 | -0.079 | -23.71
-11.5 | -0.649 | 0.02381 | -0.081 | -27.282
-11 | -0.627 | 0.0182 | -0.084 | -34.475
-10.5 | -0.605 | 0.01308 | -0.088 | -46.267
-10 | -0.569 | 0.01142 | -0.09 | -49.776
-9.5 | -0.529 | 0.00979 | -0.092 | -54.037
-9 | -0.485 | 0.00898 | -0.094 | -53.94
-8.5 | -0.431 | 0.00915 | -0.094 | -47.11
-8 | -0.375 | 0.00885 | -0.095 | -42.345
-7.5 | -0.317 | 0.00818 | -0.096 | -38.711
-7 | -0.257 | 0.00799 | -0.097 | -32.185
-6.5 | -0.197 | 0.00781 | -0.097 | -25.217
-6 | -0.136 | 0.00767 | -0.098 | -17.771
-5.5 | -0.075 | 0.00756 | -0.099 | -9.926
-5 | -0.013 | 0.00745 | -0.1 | -1.792
-4.5 | 0.049 | 0.00735 | -0.1 | 6.621
-4 | 0.111 | 0.00729 | -0.101 | 15.231
-3.5 | 0.174 | 0.00727 | -0.102 | 23.878
-3 | 0.236 | 0.0072 | -0.102 | 32.824
-2.5 | 0.3 | 0.0057 | -0.103 | 52.642
-2 | 0.363 | 0.00578 | -0.104 | 62.716
-1.5 | 0.425 | 0.00586 | -0.105 | 72.567
-1 | 0.488 | 0.00591 | -0.105 | 82.538
-0.5 | 0.55 | 0.00602 | -0.106 | 91.422
0 | 0.613 | 0.00608 | -0.107 | 100.718
0.5 | 0.675 | 0.00622 | -0.108 | 108.619
1 | 0.738 | 0.00633 | -0.108 | 116.511
1.5 | 0.795 | 0.00586 | -0.108 | 135.736
2 | 0.855 | 0.00658 | -0.109 | 130.042
2.5 | 0.915 | 0.00674 | -0.109 | 135.858
3 | 0.975 | 0.00686 | -0.11 | 142.136
3.5 | 1.035 | 0.00703 | -0.111 | 147.381
4 | 1.095 | 0.00717 | -0.111 | 152.724
4.5 | 1.155 | 0.00735 | -0.112 | 157.183
5 | 1.214 | 0.00751 | -0.112 | 161.636
5.5 | 1.273 | 0.00774 | -0.113 | 164.543
6 | 1.318 | 0.00802 | -0.113 | 164.396
6.5 | 1.372 | 0.00832 | -0.114 | 164.873
7 | 1.425 | 0.00861 | -0.114 | 165.497
7.5 | 1.47 | 0.01055 | -0.114 | 139.385
8 | 1.517 | 0.01186 | -0.115 | 127.913
8.5 | 1.561 | 0.01371 | -0.115 | 113.835
9 | 1.6 | 0.01696 | -0.115 | 94.331
9.5 | 1.638 | 0.02016 | -0.115 | 81.267
10 | 1.677 | 0.02126 | -0.115 | 78.885
10.5 | 1.713 | 0.02238 | -0.116 | 76.535
11 | 1.746 | 0.0235 | -0.116 | 74.293
11.5 | 1.775 | 0.02466 | -0.117 | 71.98
12 | 1.801 | 0.02582 | -0.117 | 69.77
12.5 | 1.82 | 0.02675 | -0.118 | 68.042
13 | 1.834 | 0.02811 | -0.118 | 65.265
13.5 | 1.844 | 0.02969 | -0.118 | 62.105
14 | 1.849 | 0.03136 | -0.119 | 58.943
14.5 | 1.849 | 0.03313 | -0.119 | 55.807
15 | 1.844 | 0.03497 | -0.12 | 52.731
15.5 | 1.835 | 0.03673 | -0.12 | 49.951
16 | 1.818 | 0.03893 | -0.12 | 46.692
16.5 | 1.795 | 0.04114 | -0.121 | 43.632
17 | 1.767 | 0.04344 | -0.121 | 40.68
17.5 | 1.735 | 0.04594 | -0.121 | 37.764
18 | 1.695 | 0.04833 | -0.121 | 35.071
18.5 | 1.65 | 0.05133 | -0.122 | 32.137
19 | 1.601 | 0.05485 | -0.122 | 29.189

## 68. Re 4M Mach 0.10 (2)
BIGFOIL.COM POLAR EXPORT
NACA64-718 a=0.6
NACA64-718 a=0.6 |  |  |  | Cl Max: | 1.6661 | at alpha= | 20 | deg
XFOIL ncrit=9 |  |  |  | L/D Max: | 192.703 | at alpha= | 6 | deg
Re: | 4000000 |  |  | Cd Min: | 0.16706 | at alpha= | -20 | deg
Mach: | 0.1 |  |  | Cl=0 at alpha= | -4.9748 | deg
|  |  |  | @ Cl=0.1, Cd= | 0.0067564
|  |  |  | @ Cl=0.4, Cd= | 0.0055497
|  |  |  | @ Cl=0.6, Cd= | 0.0051035
alpha (deg) | Cl | Cd | Cm | Cl/Cd
-20 | -0.5056 | 0.16706 | -0.0351 | -3.0265
-19.5 | -0.8476 | 0.09046 | -0.0801 | -9.3699
-19 | -0.9901 | 0.06057 | -0.0999 | -16.3464
-18.5 | -1.0245 | 0.04985 | -0.1066 | -20.5517
-18 | -1.0491 | 0.04187 | -0.1105 | -25.0561
-17.5 | -1.0586 | 0.03613 | -0.1126 | -29.2998
-17 | -1.0683 | 0.03078 | -0.1139 | -34.7076
-16.5 | -1.0674 | 0.02656 | -0.1144 | -40.1883
-16 | -1.06 | 0.02316 | -0.1142 | -45.7686
-15.5 | -1.0504 | 0.0205 | -0.1128 | -51.239
-15 | -1.0478 | 0.0185 | -0.1082 | -56.6378
-14.5 | -1.0245 | 0.01725 | -0.1047 | -59.3913
-14 | -0.9884 | 0.01602 | -0.1029 | -61.6979
-13.5 | -0.9466 | 0.01496 | -0.1016 | -63.2754
-13 | -0.9012 | 0.01402 | -0.1008 | -64.2796
-12.5 | -0.852 | 0.01324 | -0.1003 | -64.3505
-12 | -0.8029 | 0.01233 | -0.0998 | -65.1176
-11.5 | -0.7572 | 0.01101 | -0.0991 | -68.7738
-11 | -0.7025 | 0.01051 | -0.0992 | -66.8411
-10.5 | -0.6461 | 0.01012 | -0.0995 | -63.8439
-10 | -0.5897 | 0.00968 | -0.0999 | -60.9194
-9.5 | -0.5324 | 0.00932 | -0.1003 | -57.1245
-9 | -0.4745 | 0.00904 | -0.1009 | -52.4889
-8.5 | -0.4166 | 0.0087 | -0.1014 | -47.8851
-8 | -0.3583 | 0.00837 | -0.1021 | -42.8076
-7.5 | -0.2995 | 0.00811 | -0.1028 | -36.9297
-7 | -0.2405 | 0.00791 | -0.1035 | -30.4046
-6.5 | -0.1815 | 0.00761 | -0.1043 | -23.8502
-6 | -0.1221 | 0.00739 | -0.1051 | -16.5223
-5.5 | -0.0626 | 0.00725 | -0.106 | -8.6345
-5 | -0.003 | 0.00701 | -0.1068 | -0.42796
-4.5 | 0.0566 | 0.00688 | -0.1077 | 8.2267
-4 | 0.1163 | 0.00671 | -0.1086 | 17.3323
-3.5 | 0.1758 | 0.00658 | -0.1095 | 26.7173
-3 | 0.2352 | 0.00639 | -0.1105 | 36.8075
-2.5 | 0.2944 | 0.00616 | -0.1114 | 47.7922
-2 | 0.3535 | 0.0059 | -0.1124 | 59.9153
-1.5 | 0.4119 | 0.00546 | -0.1135 | 75.4396
-1 | 0.4704 | 0.00508 | -0.1145 | 92.5984
-0.5 | 0.53 | 0.00508 | -0.1155 | 104.3307
0 | 0.59 | 0.00509 | -0.1165 | 115.9136
0.5 | 0.6494 | 0.00517 | -0.1174 | 125.6093
1 | 0.7093 | 0.0052 | -0.1185 | 136.4038
1.5 | 0.7687 | 0.00529 | -0.1194 | 145.3119
2 | 0.8277 | 0.0054 | -0.1203 | 153.2778
2.5 | 0.8872 | 0.00545 | -0.1213 | 162.789
3 | 0.9452 | 0.00561 | -0.1221 | 168.4848
3.5 | 1.0039 | 0.0057 | -0.1229 | 176.1228
4 | 1.0612 | 0.00585 | -0.1236 | 181.4017
4.5 | 1.1189 | 0.00598 | -0.1243 | 187.107
5 | 1.1744 | 0.00619 | -0.1247 | 189.7254
5.5 | 1.2299 | 0.0064 | -0.1251 | 192.1719
6 | 1.2834 | 0.00666 | -0.1251 | 192.7027
6.5 | 1.3326 | 0.00708 | -0.1244 | 188.2203
7.5 | 1.3471 | 0.00973 | -0.1083 | 138.4481
8 | 1.3498 | 0.01142 | -0.1005 | 118.1961
8.5 | 1.3526 | 0.01351 | -0.0936 | 100.1184
9 | 1.3579 | 0.01571 | -0.0877 | 86.4354
9.5 | 1.3637 | 0.01786 | -0.0826 | 76.355
10 | 1.3713 | 0.02056 | -0.078 | 66.6975
10.5 | 1.3843 | 0.02316 | -0.0744 | 59.7712
11 | 1.3962 | 0.02604 | -0.0711 | 53.6175
11.5 | 1.4099 | 0.02898 | -0.0682 | 48.6508
12 | 1.4202 | 0.03232 | -0.0653 | 43.9418
12.5 | 1.4367 | 0.03534 | -0.0632 | 40.6537
13 | 1.4563 | 0.03822 | -0.0615 | 38.1031
13.5 | 1.4743 | 0.04135 | -0.0599 | 35.6542
14 | 1.4949 | 0.04436 | -0.0586 | 33.6993
14.5 | 1.5124 | 0.04769 | -0.0573 | 31.7131
15 | 1.5332 | 0.05082 | -0.0564 | 30.1692
15.5 | 1.5492 | 0.05451 | -0.0555 | 28.4205
16 | 1.5655 | 0.05827 | -0.0548 | 26.8663
16.5 | 1.5824 | 0.06206 | -0.0543 | 25.4979
17 | 1.5974 | 0.06609 | -0.054 | 24.1701
17.5 | 1.6105 | 0.07044 | -0.0538 | 22.8634
18 | 1.6242 | 0.07485 | -0.0538 | 21.6994
18.5 | 1.6366 | 0.07946 | -0.0541 | 20.5965
19 | 1.6461 | 0.08449 | -0.0545 | 19.4828
19.5 | 1.6567 | 0.0895 | -0.0551 | 18.5106
20 | 1.6661 | 0.09472 | -0.056 | 17.5897

## 69. Re 4M Mach 0.25 (1)
BIGFOIL.COM POLAR EXPORT
NACA64-718 a=0.6
NACA64-718 a=0.6 |  |  |  | Cl Max: | 1.81 | at alpha= | 12.5 | deg
JavaFoil+Calcfoil stall+Eppler ext transition |  |  |  | L/D Max: | 161.533 | at alpha= | 5.5 | deg
Re: | 4000000 |  |  | Cd Min: | 0.00588 | at alpha= | -2 | deg
Mach: | 0.25 |  |  | Cl=0 at alpha= | -4.8906 | deg
|  |  |  | @ Cl=0.1, Cd= | 0.0074431
|  |  |  | @ Cl=0.4, Cd= | 0.0059053
|  |  |  | @ Cl=0.6, Cd= | 0.0061985
alpha (deg) | Cl | Cd | Cm | Cl/Cd
-18.5 | -0.317 | 0.16401 | -0.042 | -1.936
-18 | -0.367 | 0.15546 | -0.042 | -2.362
-17.5 | -0.412 | 0.14578 | -0.043 | -2.828
-17 | -0.453 | 0.13772 | -0.044 | -3.29
-16.5 | -0.49 | 0.12916 | -0.045 | -3.794
-16 | -0.522 | 0.12022 | -0.046 | -4.345
-15.5 | -0.55 | 0.11339 | -0.047 | -4.848
-15 | -0.572 | 0.10706 | -0.048 | -5.342
-14.5 | -0.589 | 0.10038 | -0.049 | -5.864
-14 | -0.6 | 0.09392 | -0.05 | -6.386
-13.5 | -0.605 | 0.08764 | -0.052 | -6.904
-13 | -0.605 | 0.08056 | -0.054 | -7.513
-12.5 | -0.6 | 0.07404 | -0.056 | -8.101
-12 | -0.59 | 0.06685 | -0.06 | -8.824
-11.5 | -0.584 | 0.05335 | -0.068 | -10.941
-11 | -0.602 | 0.02557 | -0.082 | -23.555
-10.5 | -0.58 | 0.02025 | -0.085 | -28.621
-10 | -0.558 | 0.01451 | -0.089 | -38.435
-9.5 | -0.524 | 0.0119 | -0.092 | -44.03
-9 | -0.485 | 0.01041 | -0.095 | -46.53
-8.5 | -0.439 | 0.00959 | -0.097 | -45.778
-8 | -0.383 | 0.0092 | -0.098 | -41.587
-7.5 | -0.324 | 0.00836 | -0.098 | -38.727
-7 | -0.263 | 0.00814 | -0.099 | -32.328
-6.5 | -0.202 | 0.00795 | -0.1 | -25.391
-6 | -0.14 | 0.00782 | -0.101 | -17.866
-5.5 | -0.077 | 0.00772 | -0.101 | -9.971
-5 | -0.014 | 0.00758 | -0.102 | -1.808
-4.5 | 0.05 | 0.00749 | -0.103 | 6.67
-4 | 0.114 | 0.00743 | -0.104 | 15.338
-3.5 | 0.178 | 0.00736 | -0.105 | 24.208
-3 | 0.243 | 0.00733 | -0.105 | 33.111
-2.5 | 0.308 | 0.00729 | -0.106 | 42.301
-2 | 0.373 | 0.00588 | -0.107 | 63.394
-1.5 | 0.437 | 0.00594 | -0.108 | 73.573
-1 | 0.501 | 0.00605 | -0.108 | 82.793
-0.5 | 0.565 | 0.00615 | -0.109 | 91.901
0 | 0.63 | 0.00624 | -0.11 | 100.942
0.5 | 0.69 | 0.00588 | -0.11 | 117.25
1 | 0.752 | 0.00648 | -0.11 | 116.095
1.5 | 0.814 | 0.00663 | -0.111 | 122.8
2 | 0.876 | 0.00676 | -0.112 | 129.626
2.5 | 0.938 | 0.00693 | -0.112 | 135.338
3 | 1 | 0.00708 | -0.113 | 141.311
3.5 | 1.061 | 0.00726 | -0.113 | 146.108
4 | 1.122 | 0.00743 | -0.114 | 151.141
4.5 | 1.184 | 0.00761 | -0.114 | 155.622
5 | 1.244 | 0.0078 | -0.115 | 159.465
5.5 | 1.305 | 0.00808 | -0.116 | 161.533
6 | 1.35 | 0.0084 | -0.116 | 160.701
6.5 | 1.404 | 0.0087 | -0.117 | 161.403
7 | 1.457 | 0.00906 | -0.117 | 160.856
7.5 | 1.502 | 0.01142 | -0.117 | 131.493
8 | 1.549 | 0.01287 | -0.117 | 120.368
8.5 | 1.592 | 0.01524 | -0.117 | 104.422
9 | 1.627 | 0.02052 | -0.117 | 79.317
9.5 | 1.667 | 0.02171 | -0.118 | 76.782
10 | 1.703 | 0.02296 | -0.118 | 74.151
10.5 | 1.734 | 0.02418 | -0.119 | 71.746
11 | 1.762 | 0.02547 | -0.119 | 69.169
11.5 | 1.784 | 0.02692 | -0.12 | 66.286
12 | 1.802 | 0.02829 | -0.12 | 63.689
12.5 | 1.81 | 0.02946 | -0.12 | 61.437
13 | 1.81 | 0.03128 | -0.121 | 57.852
13.5 | 1.803 | 0.0331 | -0.121 | 54.471
14 | 1.788 | 0.03503 | -0.122 | 51.037
14.5 | 1.765 | 0.03741 | -0.122 | 47.196
15 | 1.735 | 0.03956 | -0.122 | 43.855
15.5 | 1.697 | 0.04222 | -0.123 | 40.197
16 | 1.648 | 0.04442 | -0.123 | 37.096
16.5 | 1.586 | 0.04777 | -0.123 | 33.202
17 | 1.516 | 0.05154 | -0.123 | 29.42
17.5 | 1.439 | 0.05581 | -0.123 | 25.79

## 70. Re 4M Mach 0.25 (2)
BIGFOIL.COM POLAR EXPORT
NACA64-718 a=0.6
NACA64-718 a=0.6 |  |  |  | Cl Max: | 1.6389 | at alpha= | 20 | deg
XFOIL ncrit=9 |  |  |  | L/D Max: | 192.29 | at alpha= | 6 | deg
Re: | 4000000 |  |  | Cd Min: | 0.17961 | at alpha= | -20 | deg
Mach: | 0.25 |  |  | Cl=0 at alpha= | -4.9741 | deg
|  |  |  | @ Cl=0.1, Cd= | 0.0068899
|  |  |  | @ Cl=0.4, Cd= | 0.0058172
|  |  |  | @ Cl=0.6, Cd= | 0.0052214
alpha (deg) | Cl | Cd | Cm | Cl/Cd
-20 | -0.4734 | 0.17961 | -0.0317 | -2.6357
-19.5 | -0.4605 | 0.17228 | -0.0366 | -2.673
-19 | -0.4546 | 0.16319 | -0.0423 | -2.7857
-18.5 | -0.4478 | 0.15447 | -0.0479 | -2.8989
-18 | -0.4625 | 0.14124 | -0.0557 | -3.2746
-17.5 | -0.7825 | 0.07751 | -0.0969 | -10.0955
-17 | -0.8838 | 0.05563 | -0.1125 | -15.8871
-16.5 | -0.925 | 0.04491 | -0.1191 | -20.5967
-16 | -0.9469 | 0.03758 | -0.1224 | -25.1969
-15.5 | -0.9563 | 0.03193 | -0.1241 | -29.9499
-15 | -0.965 | 0.02674 | -0.1247 | -36.0883
-14.5 | -0.9608 | 0.02284 | -0.1245 | -42.0665
-14 | -0.9594 | 0.01967 | -0.1221 | -48.7748
-13.5 | -0.9545 | 0.01782 | -0.1163 | -53.5634
-13 | -0.9218 | 0.01628 | -0.1133 | -56.6216
-12.5 | -0.8785 | 0.01502 | -0.1113 | -58.4887
-12 | -0.8307 | 0.0139 | -0.1098 | -59.7626
-11.5 | -0.7787 | 0.01298 | -0.1087 | -59.9923
-11 | -0.7268 | 0.01196 | -0.1076 | -60.7692
-10.5 | -0.6761 | 0.0107 | -0.1066 | -63.1869
-10 | -0.6165 | 0.01022 | -0.1065 | -60.3229
-9.5 | -0.5565 | 0.00978 | -0.1064 | -56.9018
-9 | -0.4961 | 0.00941 | -0.1065 | -52.7205
-8.5 | -0.4348 | 0.00905 | -0.1067 | -48.0442
-8 | -0.3738 | 0.00868 | -0.107 | -43.0645
-7.5 | -0.3125 | 0.00835 | -0.1074 | -37.4251
-7 | -0.2509 | 0.00809 | -0.108 | -31.0136
-6.5 | -0.1888 | 0.00784 | -0.1086 | -24.0816
-6 | -0.1273 | 0.00755 | -0.1092 | -16.8609
-5.5 | -0.0651 | 0.00736 | -0.1099 | -8.8451
-5 | -0.0032 | 0.00715 | -0.1107 | -0.44755
-4.5 | 0.0587 | 0.00697 | -0.1115 | 8.4218
-4 | 0.1206 | 0.00685 | -0.1123 | 17.6058
-3.5 | 0.1825 | 0.0067 | -0.1132 | 27.2388
-3 | 0.2441 | 0.00655 | -0.1141 | 37.2672
-2.5 | 0.3054 | 0.0063 | -0.1151 | 48.4762
-2 | 0.3665 | 0.00606 | -0.1161 | 60.4785
-1.5 | 0.4272 | 0.00562 | -0.1171 | 76.0142
-1 | 0.4871 | 0.0052 | -0.1181 | 93.6731
-0.5 | 0.5492 | 0.00518 | -0.1192 | 106.0232
0 | 0.6106 | 0.00523 | -0.1201 | 116.7495
0.5 | 0.6728 | 0.00526 | -0.1212 | 127.9087
1 | 0.7344 | 0.00534 | -0.1221 | 137.5281
1.5 | 0.7956 | 0.00545 | -0.123 | 145.9817
2 | 0.8574 | 0.00552 | -0.124 | 155.3261
2.5 | 0.9182 | 0.00563 | -0.1249 | 163.0906
3 | 0.9787 | 0.00575 | -0.1257 | 170.2087
3.5 | 1.0393 | 0.00587 | -0.1264 | 177.0528
4 | 1.0982 | 0.00605 | -0.1269 | 181.5207
4.5 | 1.1582 | 0.00617 | -0.1276 | 187.7147
5 | 1.2157 | 0.00638 | -0.1278 | 190.5486
5.5 | 1.2717 | 0.00664 | -0.1277 | 191.5211
6 | 1.3268 | 0.0069 | -0.1274 | 192.2899
6.5 | 1.3757 | 0.00733 | -0.1261 | 187.6808
7 | 1.3799 | 0.00858 | -0.1167 | 160.8275
7.5 | 1.3643 | 0.01062 | -0.1052 | 128.4652
8 | 1.3628 | 0.01288 | -0.0973 | 105.8075
8.5 | 1.363 | 0.01543 | -0.0903 | 88.3344
9 | 1.3624 | 0.01827 | -0.0839 | 74.5703
9.5 | 1.3677 | 0.0208 | -0.0791 | 65.7548
10 | 1.3713 | 0.02414 | -0.0743 | 56.8061
10.5 | 1.3812 | 0.02736 | -0.0706 | 50.4825
11 | 1.3916 | 0.03076 | -0.0673 | 45.2406
11.5 | 1.3996 | 0.03451 | -0.0642 | 40.5564
12 | 1.4105 | 0.03825 | -0.0616 | 36.8758
12.5 | 1.4256 | 0.0418 | -0.0595 | 34.1053
13 | 1.4462 | 0.04503 | -0.0579 | 32.1164
13.5 | 1.4656 | 0.04846 | -0.0564 | 30.2435
14 | 1.4833 | 0.05218 | -0.0551 | 28.4266
14.5 | 1.5022 | 0.05591 | -0.0541 | 26.8682
15 | 1.5188 | 0.05996 | -0.0532 | 25.3302
15.5 | 1.5365 | 0.06401 | -0.0525 | 24.0041
16 | 1.5542 | 0.06811 | -0.0519 | 22.819
16.5 | 1.5675 | 0.07284 | -0.0516 | 21.5198
17 | 1.5799 | 0.07782 | -0.0515 | 20.302
17.5 | 1.5943 | 0.08261 | -0.0516 | 19.2991
18 | 1.6072 | 0.0877 | -0.052 | 18.3261
18.5 | 1.6146 | 0.09359 | -0.0526 | 17.2518
19 | 1.6249 | 0.09921 | -0.0535 | 16.3784
19.5 | 1.6328 | 0.10522 | -0.0547 | 15.518
20 | 1.6389 | 0.11155 | -0.0562 | 14.6921

## 71. Re 4M Mach 0.50 (1)
BIGFOIL.COM POLAR EXPORT
NACA64-718 a=0.6
NACA64-718 a=0.6 |  |  |  | Cl Max: | 1.713 | at alpha= | 9 | deg
JavaFoil+Calcfoil stall+Eppler ext transition |  |  |  | L/D Max: | 146.357 | at alpha= | 5.5 | deg
Re: | 4000000 |  |  | Cd Min: | 0.0064 | at alpha= | -2 | deg
Mach: | 0.5 |  |  | Cl=0 at alpha= | -4.8944 | deg
|  |  |  | @ Cl=0.1, Cd= | 0.0080428
|  |  |  | @ Cl=0.4, Cd= | 0.0066219
|  |  |  | @ Cl=0.6, Cd= | 0.0066422
alpha (deg) | Cl | Cd | Cm | Cl/Cd
-20 | -0.87 | 0.16405 | -0.053 | -5.303
-19.5 | -0.841 | 0.15759 | -0.052 | -5.334
-19 | -0.812 | 0.15333 | -0.052 | -5.295
-18.5 | -0.783 | 0.14672 | -0.052 | -5.338
-18 | -0.756 | 0.14617 | -0.054 | -5.173
-17.5 | -0.727 | 0.13808 | -0.053 | -5.262
-17 | -0.696 | 0.13543 | -0.051 | -5.142
-16.5 | -0.668 | 0.12998 | -0.051 | -5.136
-16 | -0.639 | 0.12411 | -0.051 | -5.149
-15.5 | -0.611 | 0.12231 | -0.052 | -4.992
-15 | -0.582 | 0.11885 | -0.052 | -4.898
-14.5 | -0.552 | 0.1123 | -0.05 | -4.916
-14 | -0.523 | 0.10689 | -0.05 | -4.896
-13.5 | -0.495 | 0.10255 | -0.05 | -4.825
-13 | -0.466 | 0.09832 | -0.051 | -4.741
-12.5 | -0.438 | 0.09822 | -0.051 | -4.455
-12 | -0.409 | 0.09323 | -0.051 | -4.383
-11.5 | -0.38 | 0.08646 | -0.05 | -4.39
-11 | -0.351 | 0.07667 | -0.05 | -4.577
-10.5 | -0.322 | 0.06903 | -0.051 | -4.669
-10 | -0.294 | 0.07161 | -0.053 | -4.105
-9.5 | -0.265 | 0.07065 | -0.051 | -3.747
-9 | -0.347 | 0.05991 | -0.055 | -5.792
-8.5 | -0.355 | 0.05469 | -0.06 | -6.498
-8 | -0.364 | 0.021 | -0.097 | -17.34
-7.5 | -0.33 | 0.01322 | -0.105 | -25.005
-7 | -0.28 | 0.00996 | -0.109 | -28.132
-6.5 | -0.22 | 0.00895 | -0.112 | -24.607
-6 | -0.154 | 0.00864 | -0.113 | -17.77
-5.5 | -0.085 | 0.00845 | -0.113 | -10.059
-5 | -0.015 | 0.00819 | -0.114 | -1.855
-4.5 | 0.056 | 0.00808 | -0.115 | 6.876
-4 | 0.127 | 0.00802 | -0.116 | 15.829
-3.5 | 0.199 | 0.00794 | -0.117 | 25.012
-3 | 0.271 | 0.00791 | -0.118 | 34.22
-2.5 | 0.345 | 0.00734 | -0.118 | 46.97
-2 | 0.417 | 0.0064 | -0.118 | 65.102
-1.5 | 0.488 | 0.00649 | -0.119 | 75.313
-1 | 0.56 | 0.00657 | -0.119 | 85.239
-0.5 | 0.632 | 0.0067 | -0.12 | 94.414
0 | 0.693 | 0.00699 | -0.121 | 99.087
0.5 | 0.762 | 0.00715 | -0.121 | 106.561
1 | 0.832 | 0.00734 | -0.122 | 113.359
1.5 | 0.901 | 0.00756 | -0.123 | 119.104
2 | 0.97 | 0.00775 | -0.123 | 125.128
2.5 | 1.038 | 0.00799 | -0.124 | 129.882
3 | 1.107 | 0.00825 | -0.125 | 134.107
3.5 | 1.175 | 0.00851 | -0.125 | 138.05
4 | 1.243 | 0.00877 | -0.126 | 141.692
4.5 | 1.31 | 0.00905 | -0.127 | 144.86
5 | 1.378 | 0.00943 | -0.127 | 146.022
5.5 | 1.444 | 0.00987 | -0.128 | 146.357
6 | 1.485 | 0.01035 | -0.128 | 143.531
6.5 | 1.542 | 0.01085 | -0.129 | 142.125
7 | 1.587 | 0.01399 | -0.129 | 113.453
7.5 | 1.632 | 0.01616 | -0.129 | 100.997
8 | 1.663 | 0.02508 | -0.129 | 66.322
8.5 | 1.696 | 0.02684 | -0.129 | 63.2
9 | 1.713 | 0.02898 | -0.13 | 59.117
9.5 | 1.71 | 0.03115 | -0.13 | 54.895
10 | 1.673 | 0.03373 | -0.13 | 49.597
10.5 | 1.562 | 0.03705 | -0.131 | 42.147
11 | 1.039 | 0.04224 | -0.131 | 24.606
11.5 | 1.07 | 0.04332 | -0.131 | 24.697
12 | 0.941 | 0.09215 | -0.063 | 10.215
12.5 | 0.968 | 0.09792 | -0.064 | 9.886
13 | 0.995 | 0.10229 | -0.066 | 9.728
13.5 | 1.174 | 0.06213 | -0.131 | 18.901
14 | 1.059 | 0.11165 | -0.083 | 9.483

## 72. Re 4M Mach 0.50 (2)
BIGFOIL.COM POLAR EXPORT
NACA64-718 a=0.6
NACA64-718 a=0.6 |  |  |  | Cl Max: | 1.5047 | at alpha= | 16.5 | deg
XFOIL ncrit=9 |  |  |  | L/D Max: | 174.508 | at alpha= | 4 | deg
Re: | 4000000 |  |  | Cd Min: | 0.19799 | at alpha= | 20 | deg
Mach: | 0.5 |  |  | Cl=0 at alpha= | -4.9668 | deg
|  |  |  | @ Cl=0.1, Cd= | 0.0075143
|  |  |  | @ Cl=0.4, Cd= | 0.0068026
|  |  |  | @ Cl=0.6, Cd= | 0.0057479
alpha (deg) | Cl | Cd | Cm | Cl/Cd
-14.5 | -0.2531 | 0.12061 | -0.0869 | -2.0985
-14 | -0.2709 | 0.10775 | -0.0953 | -2.5142
-13.5 | -0.3156 | 0.09218 | -0.1064 | -3.4237
-12 | -0.4185 | 0.05576 | -0.1328 | -7.5054
-11.5 | -0.4391 | 0.04557 | -0.1403 | -9.6357
-11 | -0.4667 | 0.03688 | -0.1459 | -12.6546
-10.5 | -0.5062 | 0.02878 | -0.1495 | -17.5886
-10 | -0.5326 | 0.02235 | -0.1507 | -23.83
-9.5 | -0.5589 | 0.0181 | -0.1456 | -30.8785
-9 | -0.5441 | 0.01473 | -0.1404 | -36.9382
-8.5 | -0.5039 | 0.01214 | -0.1362 | -41.5074
-8 | -0.436 | 0.01115 | -0.1337 | -39.1031
-7.5 | -0.3662 | 0.01027 | -0.1318 | -35.6573
-7 | -0.2957 | 0.00952 | -0.1304 | -31.0609
-6.5 | -0.2231 | 0.00895 | -0.1295 | -24.9274
-6 | -0.1501 | 0.00855 | -0.129 | -17.5556
-5.5 | -0.0774 | 0.00814 | -0.1287 | -9.5086
-5 | -0.0048 | 0.00784 | -0.1287 | -0.61224
-4 | 0.14 | 0.00739 | -0.1294 | 18.9445
-3.5 | 0.2118 | 0.00727 | -0.1299 | 29.1334
-3 | 0.2836 | 0.00711 | -0.1307 | 39.8875
-2.5 | 0.3546 | 0.00697 | -0.1314 | 50.8752
-2 | 0.4251 | 0.00671 | -0.1323 | 63.3532
-1.5 | 0.4943 | 0.00641 | -0.1332 | 77.1139
-1 | 0.5628 | 0.00578 | -0.1342 | 97.3702
-0.5 | 0.6323 | 0.00572 | -0.1351 | 110.542
0 | 0.7032 | 0.00578 | -0.1361 | 121.6609
0.5 | 0.7736 | 0.00588 | -0.1369 | 131.5646
1 | 0.8423 | 0.00604 | -0.1375 | 139.4536
1.5 | 0.9125 | 0.00614 | -0.1382 | 148.6156
2 | 0.9818 | 0.00628 | -0.1387 | 156.3376
2.5 | 1.0486 | 0.00648 | -0.1388 | 161.821
3 | 1.1143 | 0.00671 | -0.1385 | 166.0656
3.5 | 1.1811 | 0.00686 | -0.1383 | 172.172
4 | 1.2425 | 0.00712 | -0.137 | 174.5084
4.5 | 1.2867 | 0.0075 | -0.1325 | 171.56
5 | 1.3373 | 0.0079 | -0.1292 | 169.2785
5.5 | 1.3783 | 0.0087 | -0.1247 | 158.4253
6 | 1.4266 | 0.00945 | -0.1213 | 150.963
6.5 | 1.4678 | 0.01052 | -0.1171 | 139.5247
7 | 1.4947 | 0.01218 | -0.1112 | 122.7176
8 | 1.4478 | 0.02005 | -0.0901 | 72.2095
8.5 | 1.4167 | 0.02523 | -0.0809 | 56.1514
9 | 1.3908 | 0.03082 | -0.0735 | 45.1265
9.5 | 1.3772 | 0.03626 | -0.068 | 37.9812
10 | 1.3716 | 0.0416 | -0.0637 | 32.9712
10.5 | 1.3707 | 0.04684 | -0.0609 | 29.2635
11 | 1.3723 | 0.05234 | -0.0581 | 26.219
11.5 | 1.3726 | 0.05827 | -0.0557 | 23.5559
12 | 1.3781 | 0.0641 | -0.0539 | 21.4992
12.5 | 1.3949 | 0.06921 | -0.0526 | 20.1546
13 | 1.413 | 0.07444 | -0.0516 | 18.9817
13.5 | 1.4324 | 0.07973 | -0.0508 | 17.9656
14 | 1.4506 | 0.08531 | -0.0503 | 17.0039
14.5 | 1.4682 | 0.09118 | -0.0501 | 16.1022
15 | 1.4815 | 0.09767 | -0.0502 | 15.1684
15.5 | 1.4945 | 0.10443 | -0.0507 | 14.311
16 | 1.5033 | 0.11187 | -0.0518 | 13.4379
16.5 | 1.5047 | 0.12034 | -0.0537 | 12.5037
17 | 1.5027 | 0.1295 | -0.0564 | 11.6039
17.5 | 1.4951 | 0.13954 | -0.0602 | 10.7145
18 | 1.4853 | 0.1501 | -0.0648 | 9.8954
18.5 | 1.4726 | 0.16131 | -0.0705 | 9.129
19 | 1.4598 | 0.17275 | -0.077 | 8.4504
19.5 | 1.4437 | 0.18494 | -0.0847 | 7.8063
20 | 1.4245 | 0.19799 | -0.0934 | 7.1948

## 73. Re 5M Mach 0.00 (1)
BIGFOIL.COM POLAR EXPORT
NACA64-718 a=0.6
NACA64-718 a=0.6 |  |  |  | Cl Max: | 1.86 | at alpha= | 14.5 | deg
JavaFoil+Calcfoil stall+Eppler ext transition |  |  |  | L/D Max: | 170.872 | at alpha= | 6.5 | deg
Re: | 5000000 |  |  | Cd Min: | 0.00563 | at alpha= | -2 | deg
Mach: | 0 |  |  | Cl=0 at alpha= | -4.8934 | deg
|  |  |  | @ Cl=0.1, Cd= | 0.0070997
|  |  |  | @ Cl=0.4, Cd= | 0.0056552
|  |  |  | @ Cl=0.6, Cd= | 0.0058573
alpha (deg) | Cl | Cd | Cm | Cl/Cd
-20 | -0.658 | 0.15921 | -0.044 | -4.135
-19.5 | -0.671 | 0.15311 | -0.044 | -4.383
-19 | -0.683 | 0.14612 | -0.045 | -4.675
-18.5 | -0.694 | 0.13783 | -0.046 | -5.036
-18 | -0.703 | 0.13182 | -0.046 | -5.331
-17.5 | -0.71 | 0.12489 | -0.047 | -5.687
-17 | -0.716 | 0.11834 | -0.048 | -6.047
-16.5 | -0.719 | 0.11199 | -0.049 | -6.42
-16 | -0.72 | 0.10443 | -0.051 | -6.898
-15.5 | -0.719 | 0.09722 | -0.052 | -7.4
-15 | -0.715 | 0.0913 | -0.053 | -7.829
-14.5 | -0.709 | 0.08405 | -0.056 | -8.434
-14 | -0.701 | 0.07596 | -0.058 | -9.232
-13.5 | -0.693 | 0.0662 | -0.062 | -10.474
-13 | -0.709 | 0.04099 | -0.073 | -17.284
-12.5 | -0.702 | 0.02983 | -0.077 | -23.537
-12 | -0.683 | 0.02432 | -0.08 | -28.093
-11.5 | -0.659 | 0.02005 | -0.082 | -32.891
-11 | -0.639 | 0.01475 | -0.085 | -43.3
-10.5 | -0.611 | 0.0116 | -0.088 | -52.708
-10 | -0.574 | 0.0096 | -0.09 | -59.798
-9.5 | -0.534 | 0.0091 | -0.092 | -58.711
-9 | -0.483 | 0.0086 | -0.093 | -56.185
-8.5 | -0.429 | 0.00885 | -0.094 | -48.521
-8 | -0.373 | 0.00856 | -0.095 | -43.614
-7.5 | -0.315 | 0.0079 | -0.095 | -39.883
-7 | -0.256 | 0.00775 | -0.096 | -33.049
-6.5 | -0.196 | 0.00758 | -0.097 | -25.882
-6 | -0.136 | 0.00746 | -0.098 | -18.19
-5.5 | -0.075 | 0.00736 | -0.098 | -10.152
-5 | -0.013 | 0.00724 | -0.099 | -1.836
-4.5 | 0.048 | 0.00715 | -0.1 | 6.778
-4 | 0.11 | 0.00709 | -0.1 | 15.59
-3.5 | 0.173 | 0.00706 | -0.101 | 24.46
-3 | 0.235 | 0.00703 | -0.102 | 33.44
-2.5 | 0.298 | 0.0058 | -0.103 | 51.433
-2 | 0.361 | 0.00563 | -0.103 | 64.096
-1.5 | 0.423 | 0.00567 | -0.104 | 74.549
-1 | 0.485 | 0.00572 | -0.105 | 84.772
-0.5 | 0.547 | 0.00579 | -0.106 | 94.522
0 | 0.61 | 0.00587 | -0.106 | 103.941
0.5 | 0.672 | 0.00598 | -0.107 | 112.343
1 | 0.734 | 0.00608 | -0.108 | 120.764
1.5 | 0.796 | 0.00625 | -0.109 | 127.281
2 | 0.853 | 0.00572 | -0.109 | 149.122
2.5 | 0.912 | 0.00647 | -0.109 | 141.094
3 | 0.972 | 0.0066 | -0.11 | 147.324
3.5 | 1.032 | 0.00673 | -0.11 | 153.355
4 | 1.092 | 0.00688 | -0.111 | 158.6
4.5 | 1.151 | 0.00701 | -0.111 | 164.171
5 | 1.21 | 0.00726 | -0.112 | 166.562
5.5 | 1.269 | 0.00749 | -0.112 | 169.353
6 | 1.314 | 0.00774 | -0.113 | 169.656
6.5 | 1.367 | 0.008 | -0.113 | 170.872
7 | 1.414 | 0.00991 | -0.113 | 142.639
7.5 | 1.463 | 0.01099 | -0.114 | 133.111
8 | 1.509 | 0.01248 | -0.114 | 120.993
8.5 | 1.553 | 0.01448 | -0.114 | 107.287
9 | 1.595 | 0.01661 | -0.114 | 96.056
9.5 | 1.635 | 0.01912 | -0.115 | 85.51
10 | 1.674 | 0.02016 | -0.115 | 83.017
10.5 | 1.71 | 0.02121 | -0.116 | 80.633
11 | 1.744 | 0.02227 | -0.116 | 78.322
11.5 | 1.774 | 0.02336 | -0.117 | 75.948
12 | 1.802 | 0.02451 | -0.117 | 73.512
12.5 | 1.822 | 0.02571 | -0.117 | 70.873
13 | 1.839 | 0.02654 | -0.118 | 69.279
13.5 | 1.85 | 0.028 | -0.118 | 66.062
14 | 1.857 | 0.02954 | -0.119 | 62.882
14.5 | 1.86 | 0.03119 | -0.119 | 59.648
15 | 1.858 | 0.03286 | -0.119 | 56.554
15.5 | 1.853 | 0.03474 | -0.12 | 53.336
16 | 1.84 | 0.03651 | -0.12 | 50.402
16.5 | 1.821 | 0.03846 | -0.12 | 47.349
17 | 1.798 | 0.04063 | -0.121 | 44.263
17.5 | 1.772 | 0.04272 | -0.121 | 41.48
18 | 1.737 | 0.04509 | -0.121 | 38.524
18.5 | 1.698 | 0.04797 | -0.121 | 35.389
19 | 1.655 | 0.05088 | -0.121 | 32.517
19.5 | 1.609 | 0.05408 | -0.122 | 29.762

## 74. Re 5M Mach 0.00 (2)
BIGFOIL.COM POLAR EXPORT
NACA64-718 a=0.6
NACA64-718 a=0.6 |  |  |  | Cl Max: | 1.6949 | at alpha= | 20 | deg
XFOIL ncrit=9 |  |  |  | L/D Max: | 200.951 | at alpha= | 5.5 | deg
Re: | 5000000 |  |  | Cd Min: | 0.08837 | at alpha= | 20 | deg
Mach: | 0 |  |  | Cl=0 at alpha= | -4.9697 | deg
|  |  |  | @ Cl=0.1, Cd= | 0.0064855
|  |  |  | @ Cl=0.4, Cd= | 0.0054973
|  |  |  | @ Cl=0.6, Cd= | 0.0049122
alpha (deg) | Cl | Cd | Cm | Cl/Cd
-20 | -1.0743 | 0.06052 | -0.098 | -17.7512
-19.5 | -1.1042 | 0.05052 | -0.104 | -21.8567
-19 | -1.1257 | 0.04282 | -0.1079 | -26.2891
-18.5 | -1.1336 | 0.03724 | -0.1101 | -30.4404
-17.5 | -1.1341 | 0.02837 | -0.112 | -39.9753
-17 | -1.1263 | 0.02489 | -0.1123 | -45.2511
-16.5 | -1.1165 | 0.0219 | -0.1118 | -50.9817
-16 | -1.1057 | 0.01962 | -0.1099 | -56.3558
-15.5 | -1.0978 | 0.01808 | -0.1053 | -60.719
-15 | -1.0708 | 0.01702 | -0.1023 | -62.9142
-14.5 | -1.0328 | 0.01602 | -0.1009 | -64.4694
-14 | -0.9916 | 0.01502 | -0.0997 | -66.0186
-13.5 | -0.9475 | 0.01408 | -0.0989 | -67.294
-13 | -0.901 | 0.01316 | -0.0982 | -68.465
-12.5 | -0.8512 | 0.01243 | -0.098 | -68.4795
-12 | -0.8 | 0.01177 | -0.0979 | -67.9694
-11.5 | -0.7545 | 0.01043 | -0.0972 | -72.3394
-11 | -0.7001 | 0.0099 | -0.0975 | -70.7172
-10.5 | -0.6442 | 0.0095 | -0.0979 | -67.8105
-10 | -0.5876 | 0.00915 | -0.0984 | -64.2186
-9.5 | -0.5309 | 0.0088 | -0.099 | -60.3295
-9 | -0.4733 | 0.0085 | -0.0996 | -55.6824
-8.5 | -0.4152 | 0.00823 | -0.1003 | -50.4496
-8 | -0.3572 | 0.00793 | -0.101 | -45.0441
-7.5 | -0.299 | 0.00769 | -0.1018 | -38.8817
-7 | -0.24 | 0.00746 | -0.1026 | -32.1716
-6.5 | -0.181 | 0.00726 | -0.1034 | -24.9311
-6 | -0.1222 | 0.00705 | -0.1043 | -17.3333
-5.5 | -0.0628 | 0.00687 | -0.1052 | -9.1412
-5 | -0.0036 | 0.00672 | -0.1061 | -0.53571
-4.5 | 0.0558 | 0.00656 | -0.107 | 8.5061
-4 | 0.1151 | 0.00646 | -0.1079 | 17.8173
-3.5 | 0.1745 | 0.00633 | -0.1089 | 27.5671
-3 | 0.2337 | 0.00617 | -0.1099 | 37.8768
-2.5 | 0.2928 | 0.00597 | -0.1108 | 49.0452
-2 | 0.3519 | 0.00576 | -0.1119 | 61.0938
-1.5 | 0.4105 | 0.00544 | -0.1129 | 75.4596
-1 | 0.4686 | 0.005 | -0.1139 | 93.72
-0.5 | 0.5278 | 0.00487 | -0.115 | 108.3778
0 | 0.5871 | 0.00491 | -0.116 | 119.5723
0.5 | 0.6469 | 0.00492 | -0.117 | 131.4837
1 | 0.7061 | 0.00497 | -0.118 | 142.0724
1.5 | 0.7653 | 0.00504 | -0.119 | 151.8452
2 | 0.8247 | 0.0051 | -0.12 | 161.7059
2.5 | 0.883 | 0.00524 | -0.1209 | 168.5115
3 | 0.9418 | 0.00531 | -0.1219 | 177.3635
3.5 | 0.9993 | 0.00546 | -0.1226 | 183.022
4 | 1.0575 | 0.00556 | -0.1235 | 190.1978
4.5 | 1.1137 | 0.00575 | -0.1241 | 193.687
5 | 1.1697 | 0.00595 | -0.1247 | 196.5882
5.5 | 1.2258 | 0.0061 | -0.1252 | 200.9508
6 | 1.2767 | 0.0065 | -0.125 | 196.4154
6.5 | 1.3156 | 0.00735 | -0.1226 | 178.9932
7 | 1.3268 | 0.00883 | -0.1154 | 150.2605
7.5 | 1.3279 | 0.00998 | -0.1062 | 133.0561
8 | 1.335 | 0.01156 | -0.0993 | 115.4844
8.5 | 1.343 | 0.01342 | -0.0932 | 100.0745
9 | 1.3512 | 0.01552 | -0.0877 | 87.0619
9.5 | 1.3602 | 0.01772 | -0.0827 | 76.7607
10 | 1.3736 | 0.01964 | -0.0789 | 69.9389
10.5 | 1.3901 | 0.02194 | -0.0756 | 63.3592
11 | 1.4027 | 0.02467 | -0.0722 | 56.8585
11.5 | 1.4174 | 0.02743 | -0.0693 | 51.6734
12 | 1.4322 | 0.03033 | -0.0667 | 47.2206
12.5 | 1.4524 | 0.03295 | -0.0648 | 44.0789
13 | 1.4742 | 0.03551 | -0.0631 | 41.5151
13.5 | 1.4955 | 0.03821 | -0.0616 | 39.139
14 | 1.5141 | 0.04122 | -0.0601 | 36.7322
14.5 | 1.5354 | 0.04409 | -0.0589 | 34.8242
15 | 1.5544 | 0.0472 | -0.0578 | 32.9322
15.5 | 1.5725 | 0.05052 | -0.0569 | 31.1263
16 | 1.5901 | 0.05398 | -0.0561 | 29.4572
16.5 | 1.6058 | 0.05769 | -0.0554 | 27.835
17 | 1.6222 | 0.06139 | -0.0549 | 26.4245
17.5 | 1.6377 | 0.0653 | -0.0546 | 25.0796
18 | 1.6506 | 0.06957 | -0.0545 | 23.7257
18.5 | 1.6612 | 0.07422 | -0.0545 | 22.3821
19 | 1.6752 | 0.0785 | -0.0547 | 21.3401
19.5 | 1.6863 | 0.08323 | -0.0552 | 20.2607
20 | 1.6949 | 0.08837 | -0.0559 | 19.1796

## 75. Re 5M Mach 0.10 (1)
BIGFOIL.COM POLAR EXPORT
NACA64-718 a=0.6
NACA64-718 a=0.6 |  |  |  | Cl Max: | 1.851 | at alpha= | 14 | deg
JavaFoil+Calcfoil stall+Eppler ext transition |  |  |  | L/D Max: | 170.305 | at alpha= | 6.5 | deg
Re: | 5000000 |  |  | Cd Min: | 0.00563 | at alpha= | -2 | deg
Mach: | 0.1 |  |  | Cl=0 at alpha= | -4.8952 | deg
|  |  |  | @ Cl=0.1, Cd= | 0.0071324
|  |  |  | @ Cl=0.4, Cd= | 0.0056718
|  |  |  | @ Cl=0.6, Cd= | 0.0058614
alpha (deg) | Cl | Cd | Cm | Cl/Cd
-20 | -0.612 | 0.16496 | -0.043 | -3.711
-19.5 | -0.628 | 0.15686 | -0.044 | -4.007
-19 | -0.644 | 0.14827 | -0.045 | -4.342
-18.5 | -0.658 | 0.14074 | -0.045 | -4.673
-18 | -0.67 | 0.1328 | -0.046 | -5.048
-17.5 | -0.681 | 0.12748 | -0.047 | -5.339
-17 | -0.689 | 0.12083 | -0.048 | -5.703
-16.5 | -0.695 | 0.11408 | -0.048 | -6.095
-16 | -0.699 | 0.1067 | -0.05 | -6.555
-15.5 | -0.701 | 0.09958 | -0.051 | -7.042
-15 | -0.699 | 0.09351 | -0.053 | -7.48
-14.5 | -0.695 | 0.08698 | -0.054 | -7.99
-14 | -0.686 | 0.08209 | -0.055 | -8.358
-13.5 | -0.68 | 0.07156 | -0.06 | -9.502
-13 | -0.677 | 0.05701 | -0.066 | -11.884
-12.5 | -0.693 | 0.03277 | -0.077 | -21.137
-12 | -0.677 | 0.02597 | -0.08 | -26.071
-11.5 | -0.653 | 0.02205 | -0.081 | -29.614
-11 | -0.633 | 0.0161 | -0.085 | -39.356
-10.5 | -0.609 | 0.01208 | -0.088 | -50.432
-10 | -0.572 | 0.01074 | -0.09 | -53.256
-9.5 | -0.532 | 0.00997 | -0.092 | -53.348
-9 | -0.485 | 0.00868 | -0.094 | -55.811
-8.5 | -0.431 | 0.00886 | -0.094 | -48.644
-8 | -0.375 | 0.00858 | -0.095 | -43.668
-7.5 | -0.317 | 0.00792 | -0.096 | -39.991
-7 | -0.257 | 0.00777 | -0.097 | -33.115
-6.5 | -0.197 | 0.00766 | -0.097 | -25.732
-6 | -0.136 | 0.00747 | -0.098 | -18.241
-5.5 | -0.075 | 0.00741 | -0.099 | -10.133
-5 | -0.013 | 0.00729 | -0.1 | -1.833
-4.5 | 0.049 | 0.00719 | -0.1 | 6.771
-4 | 0.111 | 0.00712 | -0.101 | 15.582
-3.5 | 0.174 | 0.00706 | -0.102 | 24.593
-3 | 0.236 | 0.00703 | -0.102 | 33.61
-2.5 | 0.3 | 0.00581 | -0.103 | 51.647
-2 | 0.363 | 0.00563 | -0.104 | 64.448
-1.5 | 0.425 | 0.0057 | -0.105 | 74.61
-1 | 0.488 | 0.00573 | -0.105 | 85.157
-0.5 | 0.55 | 0.00579 | -0.106 | 95.058
0 | 0.613 | 0.00588 | -0.107 | 104.159
0.5 | 0.675 | 0.00603 | -0.108 | 111.923
1 | 0.738 | 0.00614 | -0.108 | 120.166
1.5 | 0.8 | 0.00626 | -0.109 | 127.766
2 | 0.856 | 0.00638 | -0.109 | 134.293
2.5 | 0.917 | 0.0065 | -0.11 | 141.12
3 | 0.977 | 0.00663 | -0.11 | 147.29
3.5 | 1.037 | 0.00677 | -0.111 | 153.233
4 | 1.097 | 0.00692 | -0.111 | 158.419
4.5 | 1.156 | 0.00706 | -0.112 | 163.888
5 | 1.215 | 0.00731 | -0.112 | 166.364
5.5 | 1.274 | 0.00755 | -0.113 | 168.689
6 | 1.319 | 0.00782 | -0.113 | 168.746
6.5 | 1.373 | 0.00806 | -0.114 | 170.305
7 | 1.42 | 0.01003 | -0.114 | 141.546
7.5 | 1.469 | 0.01113 | -0.114 | 132.008
8 | 1.515 | 0.01265 | -0.114 | 119.808
8.5 | 1.56 | 0.01472 | -0.115 | 105.969
9 | 1.599 | 0.01844 | -0.115 | 86.677
9.5 | 1.64 | 0.01937 | -0.115 | 84.669
10 | 1.679 | 0.02046 | -0.116 | 82.065
10.5 | 1.715 | 0.02153 | -0.116 | 79.639
11 | 1.748 | 0.02259 | -0.117 | 77.358
11.5 | 1.777 | 0.0237 | -0.117 | 74.982
12 | 1.803 | 0.0248 | -0.117 | 72.72
12.5 | 1.822 | 0.02609 | -0.118 | 69.863
13 | 1.837 | 0.027 | -0.118 | 68.037
13.5 | 1.846 | 0.02852 | -0.119 | 64.74
14 | 1.851 | 0.03014 | -0.119 | 61.416
14.5 | 1.851 | 0.03175 | -0.119 | 58.297
15 | 1.846 | 0.03359 | -0.12 | 54.972
15.5 | 1.837 | 0.03527 | -0.12 | 52.086
16 | 1.82 | 0.03741 | -0.12 | 48.654
16.5 | 1.797 | 0.03949 | -0.121 | 45.501
17 | 1.77 | 0.0417 | -0.121 | 42.438
17.5 | 1.737 | 0.04406 | -0.121 | 39.428
18 | 1.698 | 0.04637 | -0.122 | 36.611
18.5 | 1.652 | 0.04934 | -0.122 | 33.486
19 | 1.603 | 0.05261 | -0.122 | 30.478

## 76. Re 5M Mach 0.10 (2)
BIGFOIL.COM POLAR EXPORT
NACA64-718 a=0.6
NACA64-718 a=0.6 |  |  |  | Cl Max: | 1.6911 | at alpha= | 20 | deg
XFOIL ncrit=9 |  |  |  | L/D Max: | 201.272 | at alpha= | 5.5 | deg
Re: | 5000000 |  |  | Cd Min: | 0.09126 | at alpha= | 20 | deg
Mach: | 0.1 |  |  | Cl=0 at alpha= | -4.9699 | deg
|  |  |  | @ Cl=0.1, Cd= | 0.0065066
|  |  |  | @ Cl=0.4, Cd= | 0.0055395
|  |  |  | @ Cl=0.6, Cd= | 0.0049215
alpha (deg) | Cl | Cd | Cm | Cl/Cd
-20 | -0.9613 | 0.07937 | -0.0875 | -12.1116
-19.5 | -1.043 | 0.06011 | -0.1004 | -17.3515
-19 | -1.0813 | 0.04914 | -0.1071 | -22.0045
-18.5 | -1.0976 | 0.04208 | -0.1106 | -26.0837
-17.5 | -1.1117 | 0.03144 | -0.1139 | -35.3594
-17 | -1.109 | 0.02737 | -0.1144 | -40.5188
-16.5 | -1.1018 | 0.02384 | -0.1145 | -46.2164
-16 | -1.0911 | 0.02104 | -0.1136 | -51.8584
-15.5 | -1.0816 | 0.01897 | -0.1107 | -57.0163
-15 | -1.0703 | 0.01766 | -0.1057 | -60.6059
-14.5 | -1.0357 | 0.01654 | -0.1037 | -62.6179
-14 | -0.9952 | 0.01553 | -0.1023 | -64.0824
-13.5 | -0.9523 | 0.0145 | -0.1011 | -65.6759
-13 | -0.9065 | 0.01351 | -0.1003 | -67.0984
-12.5 | -0.8571 | 0.01271 | -0.0998 | -67.4351
-12 | -0.806 | 0.01199 | -0.0995 | -67.2227
-11.5 | -0.7547 | 0.0112 | -0.0993 | -67.3839
-11 | -0.7057 | 0.01006 | -0.0988 | -70.1491
-10.5 | -0.6498 | 0.00958 | -0.0991 | -67.8288
-10 | -0.5924 | 0.00925 | -0.0996 | -64.0432
-9.5 | -0.5353 | 0.00888 | -0.1 | -60.2815
-9 | -0.4772 | 0.00855 | -0.1006 | -55.8129
-8.5 | -0.4186 | 0.00827 | -0.1012 | -50.6167
-8 | -0.3601 | 0.00798 | -0.1019 | -45.1253
-7.5 | -0.3013 | 0.00773 | -0.1026 | -38.978
-7 | -0.2419 | 0.00749 | -0.1034 | -32.2964
-6.5 | -0.1824 | 0.0073 | -0.1042 | -24.9863
-6 | -0.1231 | 0.00707 | -0.105 | -17.4116
-5.5 | -0.0633 | 0.00689 | -0.1059 | -9.1872
-4.5 | 0.0561 | 0.00658 | -0.1077 | 8.5258
-4 | 0.1159 | 0.00648 | -0.1086 | 17.8858
-3.5 | 0.1757 | 0.00636 | -0.1096 | 27.6258
-3 | 0.2354 | 0.0062 | -0.1105 | 37.9677
-2.5 | 0.2947 | 0.00599 | -0.1115 | 49.1987
-2 | 0.3543 | 0.00578 | -0.1125 | 61.2976
-1.5 | 0.4132 | 0.00547 | -0.1136 | 75.5393
-0.5 | 0.5312 | 0.00489 | -0.1157 | 108.6299
0 | 0.591 | 0.00492 | -0.1167 | 120.122
0.5 | 0.6512 | 0.00493 | -0.1177 | 132.0892
1 | 0.7107 | 0.005 | -0.1187 | 142.14
1.5 | 0.7704 | 0.00506 | -0.1197 | 152.253
2 | 0.8301 | 0.00512 | -0.1207 | 162.1289
2.5 | 0.8887 | 0.00527 | -0.1216 | 168.6338
3 | 0.9479 | 0.00533 | -0.1225 | 177.8424
3.5 | 1.0058 | 0.00549 | -0.1233 | 183.2058
4 | 1.0644 | 0.00559 | -0.1242 | 190.4114
4.5 | 1.1211 | 0.00577 | -0.1248 | 194.2981
5 | 1.1773 | 0.00598 | -0.1253 | 196.8729
5.5 | 1.2338 | 0.00613 | -0.1258 | 201.2724
6 | 1.2849 | 0.00654 | -0.1254 | 196.4679
6.5 | 1.3241 | 0.00736 | -0.1231 | 179.9049
7 | 1.3292 | 0.00885 | -0.1145 | 150.1921
7.5 | 1.3297 | 0.01016 | -0.1055 | 130.876
8 | 1.3372 | 0.0118 | -0.0987 | 113.322
8.5 | 1.3445 | 0.01376 | -0.0925 | 97.7108
9 | 1.3525 | 0.01593 | -0.087 | 84.9027
9.5 | 1.36 | 0.01827 | -0.0818 | 74.439
10 | 1.373 | 0.02029 | -0.0781 | 67.6688
10.5 | 1.39 | 0.02263 | -0.0748 | 61.4229
11 | 1.4026 | 0.02544 | -0.0715 | 55.1336
11.5 | 1.4172 | 0.02827 | -0.0686 | 50.1309
12 | 1.432 | 0.03124 | -0.066 | 45.8387
12.5 | 1.4515 | 0.03399 | -0.064 | 42.7037
13 | 1.4712 | 0.03683 | -0.0622 | 39.9457
13.5 | 1.4932 | 0.03953 | -0.0608 | 37.7738
14 | 1.5139 | 0.04242 | -0.0594 | 35.6884
14.5 | 1.5338 | 0.04552 | -0.0582 | 33.6951
15 | 1.5506 | 0.04896 | -0.057 | 31.6708
15.5 | 1.57 | 0.05225 | -0.0561 | 30.0478
16 | 1.5891 | 0.0556 | -0.0553 | 28.5809
16.5 | 1.6036 | 0.05955 | -0.0546 | 26.9286
17 | 1.6186 | 0.06356 | -0.0542 | 25.4657
17.5 | 1.6338 | 0.06759 | -0.0539 | 24.1722
18 | 1.6487 | 0.07173 | -0.0539 | 22.9848
18.5 | 1.6583 | 0.07662 | -0.0539 | 21.6432
19 | 1.6704 | 0.08128 | -0.0543 | 20.5512
19.5 | 1.6808 | 0.08624 | -0.0548 | 19.4898
20 | 1.6911 | 0.09126 | -0.0555 | 18.5306

## 77. Re 5M Mach 0.25 (1)
BIGFOIL.COM POLAR EXPORT
NACA64-718 a=0.6
NACA64-718 a=0.6 |  |  |  | Cl Max: | 1.812 | at alpha= | 12.5 | deg
JavaFoil+Calcfoil stall+Eppler ext transition |  |  |  | L/D Max: | 166.074 | at alpha= | 6.5 | deg
Re: | 5000000 |  |  | Cd Min: | 0.00571 | at alpha= | -2 | deg
Mach: | 0.25 |  |  | Cl=0 at alpha= | -4.8906 | deg
|  |  |  | @ Cl=0.1, Cd= | 0.0072487
|  |  |  | @ Cl=0.4, Cd= | 0.0057353
|  |  |  | @ Cl=0.6, Cd= | 0.0059692
alpha (deg) | Cl | Cd | Cm | Cl/Cd
-16.5 | -0.49 | 0.12738 | -0.045 | -3.848
-16 | -0.523 | 0.11881 | -0.047 | -4.399
-15.5 | -0.55 | 0.11095 | -0.047 | -4.957
-15 | -0.572 | 0.10565 | -0.048 | -5.417
-14.5 | -0.589 | 0.0987 | -0.05 | -5.969
-14 | -0.6 | 0.09234 | -0.051 | -6.502
-13.5 | -0.606 | 0.08622 | -0.052 | -7.027
-13 | -0.606 | 0.07896 | -0.055 | -7.679
-12.5 | -0.601 | 0.07209 | -0.058 | -8.341
-12 | -0.593 | 0.06366 | -0.062 | -9.318
-11.5 | -0.611 | 0.03588 | -0.078 | -17.04
-11 | -0.603 | 0.02501 | -0.083 | -24.104
-10.5 | -0.587 | 0.01751 | -0.087 | -33.509
-10 | -0.562 | 0.01322 | -0.09 | -42.523
-9.5 | -0.527 | 0.01109 | -0.093 | -47.552
-9 | -0.487 | 0.01026 | -0.095 | -47.47
-8.5 | -0.439 | 0.00928 | -0.097 | -47.275
-8 | -0.383 | 0.00892 | -0.098 | -42.877
-7.5 | -0.324 | 0.00817 | -0.098 | -39.606
-7 | -0.263 | 0.00794 | -0.099 | -33.138
-6.5 | -0.202 | 0.00777 | -0.1 | -25.965
-6 | -0.14 | 0.0076 | -0.101 | -18.382
-5.5 | -0.077 | 0.00752 | -0.101 | -10.235
-5 | -0.014 | 0.00737 | -0.102 | -1.859
-4.5 | 0.05 | 0.00728 | -0.103 | 6.861
-4 | 0.114 | 0.00724 | -0.104 | 15.742
-3.5 | 0.178 | 0.00719 | -0.105 | 24.792
-3 | 0.243 | 0.00711 | -0.105 | 34.105
-2.5 | 0.308 | 0.00708 | -0.106 | 43.512
-2 | 0.373 | 0.00571 | -0.107 | 65.212
-1.5 | 0.437 | 0.00577 | -0.108 | 75.684
-1 | 0.501 | 0.00586 | -0.108 | 85.534
-0.5 | 0.565 | 0.00591 | -0.109 | 95.663
0 | 0.63 | 0.00602 | -0.11 | 104.533
0.5 | 0.694 | 0.00618 | -0.111 | 112.196
1 | 0.753 | 0.00574 | -0.111 | 131.262
1.5 | 0.815 | 0.0064 | -0.111 | 127.337
2 | 0.877 | 0.00655 | -0.112 | 133.881
2.5 | 0.939 | 0.00669 | -0.112 | 140.417
3 | 1.001 | 0.00684 | -0.113 | 146.361
3.5 | 1.063 | 0.00698 | -0.113 | 152.151
4 | 1.124 | 0.00715 | -0.114 | 157.211
4.5 | 1.185 | 0.00733 | -0.115 | 161.685
5 | 1.246 | 0.00759 | -0.115 | 164.145
5.5 | 1.306 | 0.00787 | -0.116 | 166.071
6 | 1.351 | 0.00816 | -0.116 | 165.602
6.5 | 1.406 | 0.00847 | -0.117 | 166.074
7 | 1.452 | 0.01074 | -0.117 | 135.16
7.5 | 1.501 | 0.01196 | -0.117 | 125.524
8 | 1.547 | 0.01393 | -0.117 | 111.102
8.5 | 1.59 | 0.01671 | -0.117 | 95.134
9 | 1.63 | 0.01979 | -0.118 | 82.365
9.5 | 1.669 | 0.02086 | -0.118 | 80.017
10 | 1.705 | 0.02205 | -0.118 | 77.313
10.5 | 1.737 | 0.02321 | -0.119 | 74.811
11 | 1.764 | 0.02451 | -0.119 | 71.975
11.5 | 1.787 | 0.02585 | -0.12 | 69.106
12 | 1.804 | 0.02718 | -0.12 | 66.389
12.5 | 1.812 | 0.02869 | -0.121 | 63.167
13 | 1.812 | 0.02995 | -0.121 | 60.501
13.5 | 1.805 | 0.03175 | -0.121 | 56.856
14 | 1.79 | 0.03359 | -0.122 | 53.305
14.5 | 1.768 | 0.03585 | -0.122 | 49.313
15 | 1.738 | 0.03806 | -0.122 | 45.657
15.5 | 1.699 | 0.04043 | -0.123 | 42.03
16 | 1.649 | 0.04289 | -0.123 | 38.457
16.5 | 1.588 | 0.04585 | -0.123 | 34.643
17 | 1.518 | 0.04985 | -0.123 | 30.458
17.5 | 1.442 | 0.05343 | -0.123 | 26.986

## 78. Re 5M Mach 0.25 (2)
BIGFOIL.COM POLAR EXPORT
NACA64-718 a=0.6
NACA64-718 a=0.6 |  |  |  | Cl Max: | 1.6662 | at alpha= | 20 | deg
XFOIL ncrit=9 |  |  |  | L/D Max: | 201.817 | at alpha= | 5.5 | deg
Re: | 5000000 |  |  | Cd Min: | 0.17935 | at alpha= | -20 | deg
Mach: | 0.25 |  |  | Cl=0 at alpha= | -4.9693 | deg
|  |  |  | @ Cl=0.1, Cd= | 0.0066224
|  |  |  | @ Cl=0.4, Cd= | 0.0057502
|  |  |  | @ Cl=0.6, Cd= | 0.005002
alpha (deg) | Cl | Cd | Cm | Cl/Cd
-20 | -0.4736 | 0.17935 | -0.032 | -2.6406
-19.5 | -0.4604 | 0.17206 | -0.0369 | -2.6758
-19 | -0.4534 | 0.16321 | -0.0425 | -2.778
-18 | -0.4671 | 0.13996 | -0.0566 | -3.3374
-17.5 | -0.8567 | 0.06639 | -0.1052 | -12.9041
-16.5 | -0.9577 | 0.04164 | -0.1213 | -22.9995
-16 | -0.975 | 0.03503 | -0.1238 | -27.8333
-15.5 | -0.9826 | 0.02976 | -0.1249 | -33.0175
-15 | -0.9825 | 0.0253 | -0.1253 | -38.834
-14.5 | -0.9785 | 0.02159 | -0.1245 | -45.3219
-14 | -0.9774 | 0.01889 | -0.121 | -51.7417
-13.5 | -0.9642 | 0.01729 | -0.1156 | -55.7663
-13 | -0.9295 | 0.01573 | -0.1128 | -59.0909
-12.5 | -0.8847 | 0.01452 | -0.1109 | -60.9298
-12 | -0.8361 | 0.01343 | -0.1093 | -62.2561
-11.5 | -0.784 | 0.01247 | -0.1082 | -62.8709
-11 | -0.729 | 0.01165 | -0.1074 | -62.5751
-10.5 | -0.6797 | 0.01023 | -0.1062 | -66.4418
-10 | -0.6205 | 0.00971 | -0.106 | -63.9032
-9.5 | -0.5599 | 0.00931 | -0.1061 | -60.1396
-9 | -0.499 | 0.00889 | -0.1062 | -56.1305
-8.5 | -0.4377 | 0.00854 | -0.1064 | -51.2529
-8 | -0.376 | 0.00827 | -0.1068 | -45.4655
-7.5 | -0.3144 | 0.00795 | -0.1073 | -39.5472
-7 | -0.2525 | 0.00766 | -0.1078 | -32.9634
-6.5 | -0.1904 | 0.00745 | -0.1084 | -25.557
-6 | -0.1282 | 0.00722 | -0.1091 | -17.7562
-5.5 | -0.0661 | 0.00702 | -0.1098 | -9.416
-5 | -0.0038 | 0.00686 | -0.1107 | -0.55394
-4.5 | 0.0581 | 0.00671 | -0.1115 | 8.6587
-4 | 0.1203 | 0.00658 | -0.1124 | 18.2827
-3.5 | 0.1823 | 0.00646 | -0.1133 | 28.2198
-3 | 0.2443 | 0.00633 | -0.1142 | 38.594
-2.5 | 0.3059 | 0.00612 | -0.1152 | 49.9837
-2 | 0.3675 | 0.00591 | -0.1162 | 62.1827
-1.5 | 0.4285 | 0.00561 | -0.1172 | 76.3815
-0.5 | 0.5502 | 0.00501 | -0.1193 | 109.8204
0 | 0.6126 | 0.005 | -0.1204 | 122.52
0.5 | 0.6743 | 0.00506 | -0.1214 | 133.2609
1 | 0.7362 | 0.00511 | -0.1225 | 144.0705
1.5 | 0.7982 | 0.00517 | -0.1235 | 154.3907
2 | 0.8594 | 0.00528 | -0.1244 | 162.7652
2.5 | 0.921 | 0.00537 | -0.1254 | 171.5084
3 | 0.9819 | 0.00548 | -0.1262 | 179.1788
3.5 | 1.0421 | 0.00563 | -0.1269 | 185.0977
4 | 1.1027 | 0.00575 | -0.1277 | 191.7739
4.5 | 1.1616 | 0.00593 | -0.1282 | 195.8853
5 | 1.2192 | 0.00616 | -0.1284 | 197.9221
5.5 | 1.2775 | 0.00633 | -0.1287 | 201.8167
6 | 1.3295 | 0.00674 | -0.1279 | 197.2552
6.5 | 1.3692 | 0.00749 | -0.125 | 182.8037
7 | 1.3486 | 0.00923 | -0.1115 | 146.1105
7.5 | 1.3461 | 0.01115 | -0.1026 | 120.7265
8 | 1.349 | 0.01333 | -0.0954 | 101.2003
8.5 | 1.3523 | 0.0158 | -0.089 | 85.5886
9 | 1.357 | 0.01845 | -0.0832 | 73.5501
10 | 1.3724 | 0.02389 | -0.0743 | 57.4466
10.5 | 1.3887 | 0.02669 | -0.0711 | 52.0307
11 | 1.3987 | 0.03006 | -0.0677 | 46.5303
11.5 | 1.4086 | 0.03363 | -0.0646 | 41.8852
12 | 1.4249 | 0.0369 | -0.0622 | 38.6152
12.5 | 1.4436 | 0.04012 | -0.0602 | 35.9821
13 | 1.4637 | 0.04335 | -0.0585 | 33.7647
13.5 | 1.4821 | 0.04681 | -0.0569 | 31.662
14 | 1.5034 | 0.05013 | -0.0556 | 29.99
14.5 | 1.5224 | 0.05377 | -0.0544 | 28.3132
15 | 1.5412 | 0.0575 | -0.0535 | 26.8035
15.5 | 1.5583 | 0.06154 | -0.0526 | 25.3217
16 | 1.5731 | 0.06593 | -0.052 | 23.8602
16.5 | 1.5892 | 0.07027 | -0.0516 | 22.6156
17 | 1.6065 | 0.07458 | -0.0513 | 21.5406
17.5 | 1.618 | 0.07966 | -0.0513 | 20.3113
18 | 1.6283 | 0.085 | -0.0516 | 19.1565
18.5 | 1.6406 | 0.09025 | -0.0521 | 18.1784
19 | 1.6507 | 0.09578 | -0.0528 | 17.2343
19.5 | 1.6578 | 0.10181 | -0.0538 | 16.2833
20 | 1.6662 | 0.10779 | -0.0551 | 15.4578

## 79. Re 5M Mach 0.50 (1)
BIGFOIL.COM POLAR EXPORT
NACA64-718 a=0.6
NACA64-718 a=0.6 |  |  |  | Cl Max: | 1.715 | at alpha= | 9 | deg
JavaFoil+Calcfoil stall+Eppler ext transition |  |  |  | L/D Max: | 150.58 | at alpha= | 5.5 | deg
Re: | 5000000 |  |  | Cd Min: | 0.00561 | at alpha= | -2 | deg
Mach: | 0.5 |  |  | Cl=0 at alpha= | -4.8944 | deg
|  |  |  | @ Cl=0.1, Cd= | 0.0078418
|  |  |  | @ Cl=0.4, Cd= | 0.0060397
|  |  |  | @ Cl=0.6, Cd= | 0.0064311
alpha (deg) | Cl | Cd | Cm | Cl/Cd
-20 | -0.871 | 0.1601 | -0.053 | -5.441
-19.5 | -0.841 | 0.15287 | -0.052 | -5.501
-19 | -0.812 | 0.14904 | -0.052 | -5.45
-18.5 | -0.784 | 0.14448 | -0.053 | -5.424
-18 | -0.756 | 0.14248 | -0.054 | -5.309
-17.5 | -0.727 | 0.13476 | -0.054 | -5.397
-17 | -0.697 | 0.13211 | -0.052 | -5.274
-16.5 | -0.668 | 0.12794 | -0.051 | -5.219
-16 | -0.639 | 0.1217 | -0.052 | -5.253
-15.5 | -0.611 | 0.11848 | -0.052 | -5.155
-15 | -0.583 | 0.11451 | -0.053 | -5.087
-14.5 | -0.553 | 0.10916 | -0.051 | -5.063
-14 | -0.524 | 0.10417 | -0.051 | -5.026
-13.5 | -0.495 | 0.10025 | -0.051 | -4.938
-13 | -0.466 | 0.09611 | -0.052 | -4.853
-12.5 | -0.438 | 0.09628 | -0.052 | -4.547
-12 | -0.409 | 0.09206 | -0.051 | -4.44
-11.5 | -0.38 | 0.08387 | -0.051 | -4.528
-11 | -0.351 | 0.07512 | -0.052 | -4.676
-10.5 | -0.323 | 0.06767 | -0.053 | -4.77
-10 | -0.294 | 0.0699 | -0.053 | -4.205
-9.5 | -0.265 | 0.07037 | -0.051 | -3.762
-9 | -0.347 | 0.05946 | -0.056 | -5.839
-8.5 | -0.356 | 0.05393 | -0.061 | -6.599
-8 | -0.367 | 0.01929 | -0.098 | -19.019
-7.5 | -0.333 | 0.01227 | -0.106 | -27.127
-7 | -0.282 | 0.01018 | -0.11 | -27.659
-6.5 | -0.22 | 0.00869 | -0.112 | -25.348
-6 | -0.154 | 0.00836 | -0.113 | -18.359
-5.5 | -0.085 | 0.00819 | -0.113 | -10.382
-5 | -0.015 | 0.00799 | -0.114 | -1.902
-4.5 | 0.056 | 0.00791 | -0.115 | 7.02
-4 | 0.127 | 0.0078 | -0.116 | 16.262
-3.5 | 0.199 | 0.00767 | -0.117 | 25.9
-3 | 0.271 | 0.0077 | -0.118 | 35.167
-2.5 | 0.345 | 0.00743 | -0.118 | 46.348
-2 | 0.417 | 0.00561 | -0.118 | 74.307
-1.5 | 0.488 | 0.0063 | -0.119 | 77.514
-1 | 0.56 | 0.00637 | -0.12 | 87.906
-0.5 | 0.632 | 0.00648 | -0.12 | 97.583
0 | 0.694 | 0.00676 | -0.121 | 102.644
0.5 | 0.763 | 0.00693 | -0.122 | 110.088
1 | 0.833 | 0.0071 | -0.122 | 117.36
1.5 | 0.902 | 0.00728 | -0.123 | 123.825
2 | 0.971 | 0.0075 | -0.124 | 129.473
2.5 | 1.04 | 0.0077 | -0.124 | 135.045
3 | 1.108 | 0.00793 | -0.125 | 139.692
3.5 | 1.176 | 0.00816 | -0.125 | 144.162
4 | 1.244 | 0.00842 | -0.126 | 147.726
4.5 | 1.312 | 0.00878 | -0.127 | 149.36
5 | 1.379 | 0.00919 | -0.127 | 150.007
5.5 | 1.446 | 0.0096 | -0.128 | 150.58
6 | 1.487 | 0.01003 | -0.128 | 148.248
6.5 | 1.536 | 0.01286 | -0.128 | 119.459
7 | 1.586 | 0.01463 | -0.129 | 108.455
7.5 | 1.63 | 0.01755 | -0.129 | 92.869
8 | 1.665 | 0.02419 | -0.129 | 68.844
8.5 | 1.698 | 0.02587 | -0.129 | 65.66
9 | 1.715 | 0.02793 | -0.13 | 61.408
9.5 | 1.712 | 0.03002 | -0.13 | 57.022
10 | 1.675 | 0.03237 | -0.131 | 51.736
10.5 | 1.564 | 0.03573 | -0.131 | 43.764
11 | 1.041 | 0.04062 | -0.131 | 25.62
11.5 | 1.071 | 0.04168 | -0.132 | 25.697
12 | 1.094 | 0.04737 | -0.131 | 23.105
12.5 | 1.129 | 0.04685 | -0.132 | 24.1
13 | 1.005 | 0.09947 | -0.082 | 10.104
13.5 | 1.181 | 0.0578 | -0.132 | 20.427
14 | 1.21 | 0.05804 | -0.132 | 20.847

## 80. Re 5M Mach 0.50 (2)
BIGFOIL.COM POLAR EXPORT
NACA64-718 a=0.6
NACA64-718 a=0.6 |  |  |  | Cl Max: | 1.5327 | at alpha= | 16.5 | deg
XFOIL ncrit=9 |  |  |  | L/D Max: | 189.583 | at alpha= | 4.5 | deg
Re: | 5000000 |  |  | Cd Min: | 0.19539 | at alpha= | 20 | deg
Mach: | 0.5 |  |  | Cl=0 at alpha= | -4.9577 | deg
|  |  |  | @ Cl=0.1, Cd= | 0.0071974
|  |  |  | @ Cl=0.4, Cd= | 0.0065851
|  |  |  | @ Cl=0.6, Cd= | 0.0056498
alpha (deg) | Cl | Cd | Cm | Cl/Cd
-10.5 | -0.5235 | 0.02743 | -0.1505 | -19.0849
-10 | -0.5502 | 0.02112 | -0.1513 | -26.0511
-9.5 | -0.5831 | 0.01681 | -0.1447 | -34.6877
-9 | -0.5718 | 0.01298 | -0.1391 | -44.0524
-8.5 | -0.5165 | 0.01113 | -0.1354 | -46.4061
-8 | -0.4475 | 0.0101 | -0.1329 | -44.3069
-7.5 | -0.3737 | 0.0095 | -0.1313 | -39.3368
-7 | -0.3 | 0.00893 | -0.1301 | -33.5946
-6.5 | -0.2268 | 0.00843 | -0.1292 | -26.9039
-6 | -0.1528 | 0.00804 | -0.1287 | -19.005
-5.5 | -0.0788 | 0.0078 | -0.1286 | -10.1026
-5 | -0.0062 | 0.00749 | -0.1286 | -0.82777
-4.5 | 0.0671 | 0.00727 | -0.1289 | 9.2297
-4 | 0.1396 | 0.00711 | -0.1294 | 19.6343
-3.5 | 0.2121 | 0.00695 | -0.13 | 30.518
-3 | 0.284 | 0.00684 | -0.1308 | 41.5205
-2.5 | 0.3559 | 0.00671 | -0.1317 | 53.0402
-2 | 0.4265 | 0.00651 | -0.1325 | 65.5146
-1.5 | 0.4973 | 0.00624 | -0.1336 | 79.6955
-1 | 0.566 | 0.00583 | -0.1346 | 97.084
-0.5 | 0.6358 | 0.00546 | -0.1357 | 116.4469
0 | 0.7067 | 0.00551 | -0.1366 | 128.2577
0.5 | 0.7768 | 0.00562 | -0.1375 | 138.2206
1 | 0.8482 | 0.00569 | -0.1385 | 149.0685
1.5 | 0.9185 | 0.00582 | -0.1392 | 157.8179
2 | 0.9872 | 0.00601 | -0.1397 | 164.2596
2.5 | 1.0568 | 0.00613 | -0.1402 | 172.398
3 | 1.1261 | 0.00627 | -0.1405 | 179.6013
3.5 | 1.1926 | 0.00649 | -0.1402 | 183.7596
4 | 1.2555 | 0.00675 | -0.1392 | 186
4.5 | 1.3195 | 0.00696 | -0.1382 | 189.5833
5 | 1.3593 | 0.00739 | -0.1328 | 183.9378
5.5 | 1.4062 | 0.00792 | -0.1288 | 177.5505
6 | 1.4471 | 0.00878 | -0.1242 | 164.8178
6.5 | 1.4804 | 0.01002 | -0.1187 | 147.7445
7 | 1.4932 | 0.01212 | -0.111 | 123.2013
7.5 | 1.4566 | 0.01634 | -0.0985 | 89.1432
8 | 1.427 | 0.02085 | -0.0882 | 68.4412
8.5 | 1.4024 | 0.02583 | -0.0797 | 54.2935
9 | 1.3815 | 0.03121 | -0.0728 | 44.2647
10 | 1.3708 | 0.04153 | -0.0635 | 33.0075
10.5 | 1.3727 | 0.04677 | -0.0603 | 29.35
11 | 1.3751 | 0.0519 | -0.0573 | 26.4952
11.5 | 1.3789 | 0.05757 | -0.0556 | 23.9517
12 | 1.3921 | 0.06271 | -0.0538 | 22.199
12.5 | 1.4116 | 0.06757 | -0.0525 | 20.8909
13 | 1.432 | 0.0725 | -0.0513 | 19.7517
13.5 | 1.4517 | 0.07772 | -0.0504 | 18.6786
14 | 1.4736 | 0.08287 | -0.0497 | 17.7821
14.5 | 1.4903 | 0.08878 | -0.0493 | 16.7864
15 | 1.5067 | 0.09493 | -0.0493 | 15.8717
15.5 | 1.5196 | 0.10161 | -0.0496 | 14.9552
16 | 1.5285 | 0.10899 | -0.0505 | 14.0242
16.5 | 1.5327 | 0.11707 | -0.052 | 13.0922
17 | 1.5311 | 0.12611 | -0.0544 | 12.141
17.5 | 1.5234 | 0.13612 | -0.0579 | 11.1916
18 | 1.5122 | 0.14675 | -0.0625 | 10.3046
18.5 | 1.4989 | 0.15794 | -0.068 | 9.4903
19 | 1.4803 | 0.17008 | -0.0749 | 8.7036
19.5 | 1.4608 | 0.18263 | -0.0827 | 7.9987
20 | 1.4427 | 0.19539 | -0.0912 | 7.3837

## 81. Re 6M Mach 0.00 (1)
BIGFOIL.COM POLAR EXPORT
NACA64-718 a=0.6
NACA64-718 a=0.6 |  |  |  | Cl Max: | 1.862 | at alpha= | 14.5 | deg
JavaFoil+Calcfoil stall+Eppler ext transition |  |  |  | L/D Max: | 173.766 | at alpha= | 6 | deg
Re: | 6000000 |  |  | Cd Min: | 0.0055 | at alpha= | -2 | deg
Mach: | 0 |  |  | Cl=0 at alpha= | -4.8934 | deg
|  |  |  | @ Cl=0.1, Cd= | 0.0069645
|  |  |  | @ Cl=0.4, Cd= | 0.0055377
|  |  |  | @ Cl=0.6, Cd= | 0.0057173
alpha (deg) | Cl | Cd | Cm | Cl/Cd
-20 | -0.659 | 0.15753 | -0.044 | -4.182
-19.5 | -0.672 | 0.1515 | -0.045 | -4.433
-19 | -0.684 | 0.14456 | -0.045 | -4.729
-18.5 | -0.695 | 0.13632 | -0.046 | -5.096
-18 | -0.703 | 0.13061 | -0.047 | -5.385
-17.5 | -0.711 | 0.12379 | -0.047 | -5.74
-17 | -0.716 | 0.11767 | -0.048 | -6.085
-16.5 | -0.719 | 0.11097 | -0.049 | -6.481
-16 | -0.722 | 0.10241 | -0.051 | -7.045
-15.5 | -0.721 | 0.09547 | -0.053 | -7.548
-15 | -0.717 | 0.08901 | -0.055 | -8.053
-14.5 | -0.712 | 0.08133 | -0.057 | -8.749
-14 | -0.706 | 0.0719 | -0.061 | -9.817
-13.5 | -0.698 | 0.06266 | -0.064 | -11.135
-13 | -0.713 | 0.0382 | -0.074 | -18.663
-12.5 | -0.706 | 0.02769 | -0.078 | -25.493
-12 | -0.686 | 0.02284 | -0.08 | -30.034
-11.5 | -0.665 | 0.01799 | -0.083 | -36.967
-11 | -0.643 | 0.01367 | -0.086 | -47.009
-10.5 | -0.614 | 0.01098 | -0.089 | -55.955
-10 | -0.576 | 0.00989 | -0.091 | -58.231
-9.5 | -0.534 | 0.00884 | -0.092 | -60.438
-9 | -0.483 | 0.00834 | -0.093 | -57.91
-8.5 | -0.429 | 0.00861 | -0.094 | -49.886
-8 | -0.373 | 0.0084 | -0.095 | -44.421
-7.5 | -0.315 | 0.00772 | -0.095 | -40.825
-7 | -0.256 | 0.00755 | -0.096 | -33.917
-6.5 | -0.196 | 0.00746 | -0.097 | -26.312
-6 | -0.136 | 0.00727 | -0.098 | -18.672
-5.5 | -0.075 | 0.00722 | -0.098 | -10.349
-5 | -0.013 | 0.0071 | -0.099 | -1.872
-4.5 | 0.048 | 0.00704 | -0.1 | 6.882
-4 | 0.11 | 0.00695 | -0.1 | 15.897
-3.5 | 0.173 | 0.00692 | -0.101 | 24.954
-3 | 0.235 | 0.00684 | -0.102 | 34.352
-2.5 | 0.298 | 0.00592 | -0.103 | 50.417
-2 | 0.361 | 0.0055 | -0.103 | 65.647
-1.5 | 0.423 | 0.00556 | -0.104 | 76.131
-1 | 0.485 | 0.00558 | -0.105 | 86.961
-0.5 | 0.547 | 0.00565 | -0.106 | 96.969
0 | 0.61 | 0.00573 | -0.106 | 106.388
0.5 | 0.672 | 0.00583 | -0.107 | 115.192
1 | 0.734 | 0.00593 | -0.108 | 123.793
1.5 | 0.796 | 0.0061 | -0.109 | 130.52
2 | 0.858 | 0.00622 | -0.109 | 137.93
2.5 | 0.914 | 0.0063 | -0.109 | 145.155
3 | 0.974 | 0.00641 | -0.11 | 151.992
3.5 | 1.033 | 0.00653 | -0.11 | 158.176
4 | 1.093 | 0.0067 | -0.111 | 163.072
4.5 | 1.152 | 0.00691 | -0.111 | 166.753
5 | 1.211 | 0.00712 | -0.112 | 170.047
5.5 | 1.27 | 0.00734 | -0.112 | 172.919
6 | 1.315 | 0.00757 | -0.113 | 173.766
6.5 | 1.362 | 0.00939 | -0.113 | 145.065
7 | 1.413 | 0.0103 | -0.113 | 137.249
7.5 | 1.462 | 0.01152 | -0.114 | 126.873
8 | 1.509 | 0.0131 | -0.114 | 115.174
8.5 | 1.553 | 0.01514 | -0.114 | 102.6
9 | 1.594 | 0.01767 | -0.114 | 90.237
9.5 | 1.636 | 0.01855 | -0.115 | 88.234
10 | 1.676 | 0.01954 | -0.115 | 85.777
10.5 | 1.712 | 0.02052 | -0.116 | 83.436
11 | 1.746 | 0.02154 | -0.116 | 81.046
11.5 | 1.776 | 0.0226 | -0.117 | 78.605
12 | 1.804 | 0.02371 | -0.117 | 76.056
12.5 | 1.824 | 0.02488 | -0.118 | 73.31
13 | 1.84 | 0.02611 | -0.118 | 70.487
13.5 | 1.852 | 0.02706 | -0.118 | 68.429
14 | 1.859 | 0.02854 | -0.119 | 65.139
14.5 | 1.862 | 0.03025 | -0.119 | 61.558
15 | 1.861 | 0.03193 | -0.119 | 58.267
15.5 | 1.855 | 0.03356 | -0.12 | 55.268
16 | 1.842 | 0.03533 | -0.12 | 52.133
16.5 | 1.823 | 0.03736 | -0.12 | 48.805
17 | 1.8 | 0.03925 | -0.121 | 45.864
17.5 | 1.774 | 0.04146 | -0.121 | 42.781
18 | 1.739 | 0.04364 | -0.121 | 39.85
18.5 | 1.699 | 0.04628 | -0.122 | 36.724
19 | 1.657 | 0.04921 | -0.122 | 33.666
19.5 | 1.611 | 0.05254 | -0.122 | 30.666

## 82. Re 6M Mach 0.00 (2)
BIGFOIL.COM POLAR EXPORT
NACA64-718 a=0.6
NACA64-718 a=0.6 |  |  |  | Cl Max: | 1.7124 | at alpha= | 20 | deg
XFOIL ncrit=9 |  |  |  | L/D Max: | 205.234 | at alpha= | 5.5 | deg
Re: | 6000000 |  |  | Cd Min: | 0.08597 | at alpha= | 20 | deg
Mach: | 0 |  |  | Cl=0 at alpha= | -4.9663 | deg
|  |  |  | @ Cl=0.1, Cd= | 0.006305
|  |  |  | @ Cl=0.4, Cd= | 0.005464
|  |  |  | @ Cl=0.6, Cd= | 0.0047379
alpha (deg) | Cl | Cd | Cm | Cl/Cd
-20 | -1.1351 | 0.05272 | -0.1028 | -21.5307
-19.5 | -1.1533 | 0.04504 | -0.1069 | -25.6061
-19 | -1.1693 | 0.03857 | -0.1096 | -30.3163
-18 | -1.1724 | 0.0294 | -0.1119 | -39.8776
-17.5 | -1.1645 | 0.02587 | -0.1122 | -45.0135
-17 | -1.1559 | 0.02265 | -0.1121 | -51.0331
-16.5 | -1.1452 | 0.02011 | -0.1107 | -56.9468
-16 | -1.1362 | 0.0183 | -0.1073 | -62.0874
-15.5 | -1.1207 | 0.01716 | -0.1027 | -65.3089
-15 | -1.085 | 0.01614 | -0.1009 | -67.2243
-14.5 | -1.0441 | 0.01523 | -0.0998 | -68.5555
-14 | -0.9997 | 0.0144 | -0.0989 | -69.4236
-13.5 | -0.9523 | 0.01364 | -0.0984 | -69.8167
-13 | -0.9045 | 0.01282 | -0.0979 | -70.5538
-12.5 | -0.8545 | 0.0121 | -0.0977 | -70.6198
-12 | -0.8032 | 0.01142 | -0.0976 | -70.3327
-11.5 | -0.7507 | 0.01076 | -0.0976 | -69.7677
-11 | -0.7023 | 0.00958 | -0.0973 | -73.309
-10.5 | -0.6467 | 0.00914 | -0.0977 | -70.7549
-10 | -0.5899 | 0.00882 | -0.0982 | -66.8821
-9.5 | -0.5325 | 0.00848 | -0.0988 | -62.7948
-9 | -0.475 | 0.00815 | -0.0994 | -58.2822
-8.5 | -0.4169 | 0.0079 | -0.1001 | -52.7722
-8 | -0.3584 | 0.00769 | -0.1009 | -46.606
-7.5 | -0.3 | 0.00739 | -0.1016 | -40.5954
-7 | -0.2411 | 0.00717 | -0.1025 | -33.6262
-6.5 | -0.182 | 0.00701 | -0.1033 | -25.9629
-6 | -0.1227 | 0.0068 | -0.1042 | -18.0441
-5.5 | -0.0636 | 0.00664 | -0.1051 | -9.5783
-5 | -0.004 | 0.00651 | -0.1061 | -0.61444
-4.5 | 0.0553 | 0.00638 | -0.107 | 8.6677
-4 | 0.1149 | 0.00628 | -0.1079 | 18.2962
-3.5 | 0.1744 | 0.00616 | -0.1089 | 28.3117
-3 | 0.2338 | 0.00603 | -0.1099 | 38.7728
-2.5 | 0.293 | 0.00584 | -0.1109 | 50.1712
-2 | 0.3523 | 0.00565 | -0.1119 | 62.354
-1.5 | 0.4113 | 0.00542 | -0.1129 | 75.8856
-1 | 0.47 | 0.00505 | -0.114 | 93.0693
-0.5 | 0.5284 | 0.00477 | -0.1151 | 110.7757
0 | 0.5883 | 0.00473 | -0.1162 | 124.3763
0.5 | 0.6477 | 0.00477 | -0.1172 | 135.7862
1 | 0.7072 | 0.00481 | -0.1182 | 147.027
1.5 | 0.7669 | 0.00486 | -0.1193 | 157.7984
2 | 0.8256 | 0.00496 | -0.1202 | 166.4516
2.5 | 0.8848 | 0.00503 | -0.1212 | 175.9046
3 | 0.9429 | 0.00518 | -0.1221 | 182.027
3.5 | 1.0015 | 0.00525 | -0.123 | 190.7619
4 | 1.0586 | 0.00543 | -0.1238 | 194.954
4.5 | 1.116 | 0.00557 | -0.1245 | 200.3591
5 | 1.1721 | 0.00575 | -0.1251 | 203.8435
5.5 | 1.2273 | 0.00598 | -0.1255 | 205.2341
6 | 1.2756 | 0.00651 | -0.1248 | 195.9447
6.5 | 1.3012 | 0.00787 | -0.1202 | 165.3367
7 | 1.3106 | 0.00904 | -0.1124 | 144.9779
7.5 | 1.317 | 0.01024 | -0.1045 | 128.6133
8 | 1.327 | 0.01178 | -0.0981 | 112.6486
8.5 | 1.3365 | 0.01363 | -0.0923 | 98.0558
9 | 1.3484 | 0.01558 | -0.0873 | 86.5469
9.5 | 1.3619 | 0.01762 | -0.0828 | 77.2928
10 | 1.3752 | 0.01967 | -0.0786 | 69.9136
10.5 | 1.3948 | 0.02151 | -0.0759 | 64.8443
11 | 1.4077 | 0.0242 | -0.0725 | 58.1694
11.5 | 1.4251 | 0.02675 | -0.0698 | 53.2748
12 | 1.4442 | 0.0293 | -0.0675 | 49.2901
12.5 | 1.4668 | 0.03169 | -0.0657 | 46.2859
13 | 1.4886 | 0.03423 | -0.064 | 43.4882
13.5 | 1.5083 | 0.03702 | -0.0623 | 40.7428
14 | 1.5317 | 0.03954 | -0.061 | 38.738
14.5 | 1.5513 | 0.0425 | -0.0596 | 36.5012
15 | 1.57 | 0.04562 | -0.0584 | 34.4147
15.5 | 1.5891 | 0.04878 | -0.0574 | 32.5769
16 | 1.606 | 0.0522 | -0.0565 | 30.7663
16.5 | 1.6236 | 0.05565 | -0.0558 | 29.1752
17 | 1.6394 | 0.05939 | -0.0552 | 27.604
17.5 | 1.6541 | 0.06333 | -0.0548 | 26.1187
18 | 1.6673 | 0.06749 | -0.0546 | 24.7044
18.5 | 1.6823 | 0.07154 | -0.0546 | 23.5155
19 | 1.6936 | 0.07614 | -0.0547 | 22.2432
19.5 | 1.703 | 0.08101 | -0.0551 | 21.0221
20 | 1.7124 | 0.08597 | -0.0556 | 19.9186

## 83. Re 6M Mach 0.10 (1)
BIGFOIL.COM POLAR EXPORT
NACA64-718 a=0.6
NACA64-718 a=0.6 |  |  |  | Cl Max: | 1.853 | at alpha= | 14 | deg
JavaFoil+Calcfoil stall+Eppler ext transition |  |  |  | L/D Max: | 172.882 | at alpha= | 6 | deg
Re: | 6000000 |  |  | Cd Min: | 0.00549 | at alpha= | -2 | deg
Mach: | 0.1 |  |  | Cl=0 at alpha= | -4.8952 | deg
|  |  |  | @ Cl=0.1, Cd= | 0.0069648
|  |  |  | @ Cl=0.4, Cd= | 0.0055198
|  |  |  | @ Cl=0.6, Cd= | 0.0057035
alpha (deg) | Cl | Cd | Cm | Cl/Cd
-20 | -0.612 | 0.16245 | -0.043 | -3.77
-19.5 | -0.629 | 0.1541 | -0.044 | -4.081
-19 | -0.644 | 0.14563 | -0.045 | -4.423
-18.5 | -0.658 | 0.13827 | -0.046 | -4.76
-18 | -0.671 | 0.13107 | -0.047 | -5.119
-17.5 | -0.681 | 0.12659 | -0.047 | -5.378
-17 | -0.689 | 0.1199 | -0.048 | -5.75
-16.5 | -0.696 | 0.11309 | -0.049 | -6.151
-16 | -0.7 | 0.10524 | -0.05 | -6.654
-15.5 | -0.702 | 0.09778 | -0.052 | -7.184
-15 | -0.701 | 0.0918 | -0.053 | -7.632
-14.5 | -0.697 | 0.08479 | -0.056 | -8.22
-14 | -0.689 | 0.07916 | -0.057 | -8.701
-13.5 | -0.682 | 0.06948 | -0.061 | -9.818
-13 | -0.686 | 0.05123 | -0.069 | -13.385
-12.5 | -0.697 | 0.03008 | -0.078 | -23.185
-12 | -0.68 | 0.02437 | -0.08 | -27.91
-11.5 | -0.658 | 0.02005 | -0.082 | -32.808
-11 | -0.638 | 0.01471 | -0.086 | -43.369
-10.5 | -0.612 | 0.01136 | -0.089 | -53.893
-10 | -0.575 | 0.00951 | -0.091 | -60.45
-9.5 | -0.536 | 0.00894 | -0.093 | -59.911
-9 | -0.485 | 0.00844 | -0.094 | -57.445
-8.5 | -0.431 | 0.00868 | -0.094 | -49.649
-8 | -0.375 | 0.0084 | -0.095 | -44.589
-7.5 | -0.317 | 0.00773 | -0.096 | -40.956
-7 | -0.257 | 0.00764 | -0.097 | -33.664
-6.5 | -0.197 | 0.00745 | -0.097 | -26.436
-6 | -0.136 | 0.00734 | -0.098 | -18.578
-5.5 | -0.075 | 0.00723 | -0.099 | -10.379
-5 | -0.013 | 0.00718 | -0.1 | -1.861
-4.5 | 0.049 | 0.00708 | -0.1 | 6.88
-4 | 0.111 | 0.00694 | -0.101 | 15.986
-3.5 | 0.174 | 0.00692 | -0.102 | 25.092
-3 | 0.236 | 0.00688 | -0.102 | 34.313
-2.5 | 0.3 | 0.00591 | -0.103 | 50.747
-2 | 0.363 | 0.00549 | -0.104 | 66.021
-1.5 | 0.425 | 0.00554 | -0.105 | 76.73
-1 | 0.488 | 0.00562 | -0.105 | 86.748
-0.5 | 0.55 | 0.00564 | -0.106 | 97.527
0 | 0.613 | 0.00572 | -0.107 | 107.037
0.5 | 0.675 | 0.00588 | -0.108 | 114.766
1 | 0.738 | 0.00599 | -0.108 | 123.197
1.5 | 0.8 | 0.0061 | -0.109 | 131.038
2 | 0.858 | 0.0059 | -0.109 | 145.552
2.5 | 0.918 | 0.00632 | -0.11 | 145.133
3 | 0.978 | 0.00644 | -0.11 | 151.805
3.5 | 1.038 | 0.00658 | -0.111 | 157.72
4 | 1.098 | 0.00675 | -0.111 | 162.651
4.5 | 1.157 | 0.00695 | -0.112 | 166.5
5 | 1.216 | 0.00716 | -0.112 | 169.845
5.5 | 1.276 | 0.00739 | -0.113 | 172.517
6 | 1.321 | 0.00764 | -0.114 | 172.882
6.5 | 1.368 | 0.0095 | -0.113 | 144.025
7 | 1.419 | 0.01042 | -0.114 | 136.152
7.5 | 1.468 | 0.01171 | -0.114 | 125.278
8 | 1.514 | 0.01328 | -0.114 | 114.07
8.5 | 1.559 | 0.01532 | -0.115 | 101.763
9 | 1.6 | 0.0179 | -0.115 | 89.385
9.5 | 1.642 | 0.01879 | -0.115 | 87.389
10 | 1.681 | 0.01982 | -0.116 | 84.789
10.5 | 1.717 | 0.02084 | -0.116 | 82.382
11 | 1.75 | 0.02185 | -0.117 | 80.061
11.5 | 1.779 | 0.02298 | -0.117 | 77.406
12 | 1.805 | 0.02405 | -0.118 | 75.061
12.5 | 1.824 | 0.02525 | -0.118 | 72.247
13 | 1.839 | 0.02655 | -0.118 | 69.26
13.5 | 1.848 | 0.02763 | -0.119 | 66.902
14 | 1.853 | 0.02919 | -0.119 | 63.487
14.5 | 1.853 | 0.03088 | -0.12 | 60.01
15 | 1.848 | 0.03256 | -0.12 | 56.762
15.5 | 1.839 | 0.03417 | -0.12 | 53.825
16 | 1.822 | 0.03614 | -0.121 | 50.429
16.5 | 1.799 | 0.03817 | -0.121 | 47.129
17 | 1.771 | 0.04073 | -0.121 | 43.482
17.5 | 1.74 | 0.04267 | -0.121 | 40.77
18 | 1.699 | 0.04512 | -0.122 | 37.661
18.5 | 1.654 | 0.04785 | -0.122 | 34.554
19 | 1.604 | 0.05154 | -0.122 | 31.133

## 84. Re 6M Mach 0.10 (2)
BIGFOIL.COM POLAR EXPORT
NACA64-718 a=0.6
NACA64-718 a=0.6 |  |  |  | Cl Max: | 1.7084 | at alpha= | 20 | deg
XFOIL ncrit=9 |  |  |  | L/D Max: | 204.135 | at alpha= | 5 | deg
Re: | 6000000 |  |  | Cd Min: | 0.0889 | at alpha= | 20 | deg
Mach: | 0.1 |  |  | Cl=0 at alpha= | -4.9665 | deg
|  |  |  | @ Cl=0.1, Cd= | 0.006326
|  |  |  | @ Cl=0.4, Cd= | 0.0054969
|  |  |  | @ Cl=0.6, Cd= | 0.0047465
alpha (deg) | Cl | Cd | Cm | Cl/Cd
-20 | -1.069 | 0.06331 | -0.0985 | -16.8852
-19.5 | -1.1038 | 0.05238 | -0.1054 | -21.0729
-19 | -1.1308 | 0.04382 | -0.1099 | -25.8056
-18 | -1.148 | 0.03274 | -0.1137 | -35.0641
-17.5 | -1.1446 | 0.02868 | -0.1144 | -39.9093
-17 | -1.1401 | 0.02487 | -0.1146 | -45.8424
-16.5 | -1.1305 | 0.02178 | -0.1142 | -51.9054
-16 | -1.1202 | 0.01944 | -0.1122 | -57.6235
-15.5 | -1.1133 | 0.01782 | -0.1074 | -62.4747
-15 | -1.0871 | 0.01671 | -0.1041 | -65.0569
-14.5 | -1.0485 | 0.01571 | -0.1025 | -66.7409
-14 | -1.0054 | 0.01478 | -0.1013 | -68.0244
-13 | -0.9102 | 0.01316 | -0.0999 | -69.1641
-12.5 | -0.8603 | 0.01239 | -0.0995 | -69.435
-12 | -0.8092 | 0.01164 | -0.0992 | -69.5189
-11.5 | -0.7561 | 0.01099 | -0.0991 | -68.7989
-11 | -0.7074 | 0.00979 | -0.0986 | -72.2574
-10.5 | -0.6521 | 0.00925 | -0.0989 | -70.4973
-10 | -0.595 | 0.00889 | -0.0993 | -66.9291
-9.5 | -0.5369 | 0.00856 | -0.0998 | -62.722
-9 | -0.479 | 0.00821 | -0.1004 | -58.3435
-8.5 | -0.4204 | 0.00794 | -0.101 | -52.9471
-8 | -0.3613 | 0.00773 | -0.1017 | -46.74
-7.5 | -0.3023 | 0.00743 | -0.1025 | -40.6864
-7 | -0.243 | 0.0072 | -0.1032 | -33.75
-6.5 | -0.1834 | 0.00703 | -0.1041 | -26.0882
-6 | -0.1236 | 0.00683 | -0.1049 | -18.0966
-5.5 | -0.0641 | 0.00666 | -0.1058 | -9.6246
-5 | -0.004 | 0.00653 | -0.1067 | -0.61256
-4.5 | 0.0557 | 0.0064 | -0.1077 | 8.7031
-4 | 0.1156 | 0.0063 | -0.1086 | 18.3492
-3.5 | 0.1756 | 0.00617 | -0.1096 | 28.4603
-3 | 0.2354 | 0.00605 | -0.1105 | 38.9091
-2.5 | 0.295 | 0.00585 | -0.1116 | 50.4274
-2 | 0.3546 | 0.00568 | -0.1126 | 62.4296
-1.5 | 0.4141 | 0.00544 | -0.1136 | 76.1213
-1 | 0.4731 | 0.00507 | -0.1147 | 93.3136
-0.5 | 0.5319 | 0.00478 | -0.1158 | 111.2762
0 | 0.5922 | 0.00474 | -0.1168 | 124.9367
0.5 | 0.6519 | 0.00479 | -0.1179 | 136.096
1 | 0.7119 | 0.00483 | -0.1189 | 147.3913
1.5 | 0.7719 | 0.00488 | -0.12 | 158.1762
2 | 0.831 | 0.00498 | -0.1209 | 166.8675
2.5 | 0.8906 | 0.00505 | -0.1219 | 176.3564
3 | 0.9491 | 0.0052 | -0.1228 | 182.5192
3.5 | 1.0082 | 0.00528 | -0.1237 | 190.947
4 | 1.0656 | 0.00545 | -0.1244 | 195.5229
4.5 | 1.1234 | 0.00559 | -0.1252 | 200.966
5 | 1.1799 | 0.00578 | -0.1257 | 204.1349
6 | 1.284 | 0.00653 | -0.1254 | 196.6309
6.5 | 1.3085 | 0.00791 | -0.1204 | 165.4235
7 | 1.3122 | 0.00912 | -0.1115 | 143.8816
7.5 | 1.3188 | 0.01043 | -0.1037 | 126.443
8 | 1.3297 | 0.01201 | -0.0976 | 110.7161
8.5 | 1.3385 | 0.01394 | -0.0917 | 96.0187
9 | 1.3491 | 0.01601 | -0.0865 | 84.2661
9.5 | 1.362 | 0.01815 | -0.082 | 75.0413
10 | 1.374 | 0.02037 | -0.0777 | 67.4521
10.5 | 1.3936 | 0.02227 | -0.0751 | 62.5775
11 | 1.4065 | 0.02504 | -0.0717 | 56.1701
11.5 | 1.4242 | 0.02764 | -0.069 | 51.5268
12 | 1.4423 | 0.03036 | -0.0667 | 47.5066
12.5 | 1.4641 | 0.03289 | -0.0648 | 44.5151
13 | 1.4882 | 0.0353 | -0.0632 | 42.1586
13.5 | 1.5078 | 0.03816 | -0.0615 | 39.5126
14 | 1.5292 | 0.04097 | -0.0601 | 37.3249
14.5 | 1.5481 | 0.04409 | -0.0587 | 35.1123
15 | 1.5696 | 0.04699 | -0.0576 | 33.4029
15.5 | 1.5878 | 0.05033 | -0.0566 | 31.5478
16 | 1.6029 | 0.05406 | -0.0556 | 29.6504
16.5 | 1.6201 | 0.05767 | -0.055 | 28.0926
17 | 1.6376 | 0.06132 | -0.0545 | 26.7058
17.5 | 1.6524 | 0.06534 | -0.0541 | 25.2893
18 | 1.6638 | 0.06984 | -0.0539 | 23.823
18.5 | 1.6776 | 0.07418 | -0.054 | 22.6153
19 | 1.6903 | 0.07869 | -0.0542 | 21.4805
19.5 | 1.7002 | 0.08362 | -0.0546 | 20.3325
20 | 1.7084 | 0.0889 | -0.0552 | 19.2171

## 85. Re 6M Mach 0.25 (1)
BIGFOIL.COM POLAR EXPORT
NACA64-718 a=0.6
NACA64-718 a=0.6 |  |  |  | Cl Max: | 1.814 | at alpha= | 12.5 | deg
JavaFoil+Calcfoil stall+Eppler ext transition |  |  |  | L/D Max: | 169.638 | at alpha= | 6 | deg
Re: | 6000000 |  |  | Cd Min: | 0.00562 | at alpha= | -2 | deg
Mach: | 0.25 |  |  | Cl=0 at alpha= | -4.8906 | deg
|  |  |  | @ Cl=0.1, Cd= | 0.0070931
|  |  |  | @ Cl=0.4, Cd= | 0.0056242
|  |  |  | @ Cl=0.6, Cd= | 0.0058246
alpha (deg) | Cl | Cd | Cm | Cl/Cd
-16.5 | -0.49 | 0.1255 | -0.046 | -3.907
-16 | -0.523 | 0.11709 | -0.047 | -4.465
-15.5 | -0.55 | 0.10986 | -0.048 | -5.009
-15 | -0.572 | 0.10459 | -0.049 | -5.473
-14.5 | -0.59 | 0.09744 | -0.05 | -6.051
-14 | -0.601 | 0.09104 | -0.052 | -6.601
-13.5 | -0.607 | 0.08478 | -0.053 | -7.158
-13 | -0.608 | 0.07743 | -0.056 | -7.846
-12.5 | -0.603 | 0.07009 | -0.059 | -8.605
-12 | -0.598 | 0.05987 | -0.064 | -9.982
-11.5 | -0.615 | 0.0336 | -0.078 | -18.306
-11 | -0.606 | 0.02336 | -0.083 | -25.935
-10.5 | -0.592 | 0.01583 | -0.088 | -37.389
-10 | -0.563 | 0.0127 | -0.091 | -44.355
-9.5 | -0.53 | 0.01051 | -0.093 | -50.422
-9 | -0.492 | 0.00949 | -0.096 | -51.806
-8.5 | -0.439 | 0.00904 | -0.097 | -48.575
-8 | -0.383 | 0.00873 | -0.098 | -43.808
-7.5 | -0.324 | 0.00795 | -0.098 | -40.714
-7 | -0.263 | 0.00777 | -0.099 | -33.867
-6.5 | -0.202 | 0.00759 | -0.1 | -26.578
-6 | -0.14 | 0.00748 | -0.101 | -18.679
-5.5 | -0.077 | 0.00739 | -0.101 | -10.419
-5 | -0.014 | 0.00726 | -0.102 | -1.887
-4.5 | 0.05 | 0.00714 | -0.103 | 6.997
-4 | 0.114 | 0.00708 | -0.104 | 16.099
-3.5 | 0.178 | 0.00706 | -0.105 | 25.252
-3 | 0.243 | 0.00697 | -0.105 | 34.833
-2.5 | 0.308 | 0.00693 | -0.106 | 44.473
-2 | 0.373 | 0.00562 | -0.107 | 66.325
-1.5 | 0.437 | 0.00563 | -0.108 | 77.651
-1 | 0.501 | 0.00571 | -0.108 | 87.752
-0.5 | 0.565 | 0.00576 | -0.109 | 98.106
0 | 0.63 | 0.00588 | -0.11 | 107.076
0.5 | 0.694 | 0.00601 | -0.111 | 115.426
1 | 0.758 | 0.00614 | -0.111 | 123.52
1.5 | 0.816 | 0.00625 | -0.111 | 130.717
2 | 0.878 | 0.00638 | -0.112 | 137.761
2.5 | 0.94 | 0.00651 | -0.112 | 144.447
3 | 1.002 | 0.00664 | -0.113 | 150.848
3.5 | 1.064 | 0.00678 | -0.114 | 156.888
4 | 1.125 | 0.00699 | -0.114 | 161.039
4.5 | 1.186 | 0.00721 | -0.115 | 164.435
5 | 1.247 | 0.00744 | -0.115 | 167.601
5.5 | 1.307 | 0.00772 | -0.116 | 169.308
6 | 1.352 | 0.00797 | -0.116 | 169.638
6.5 | 1.4 | 0.01011 | -0.116 | 138.525
7 | 1.451 | 0.01111 | -0.117 | 130.602
7.5 | 1.5 | 0.01264 | -0.117 | 118.655
8 | 1.547 | 0.01454 | -0.117 | 106.378
8.5 | 1.591 | 0.01665 | -0.117 | 95.573
9 | 1.631 | 0.01923 | -0.118 | 84.826
9.5 | 1.671 | 0.02029 | -0.118 | 82.355
10 | 1.707 | 0.02139 | -0.119 | 79.772
10.5 | 1.738 | 0.02253 | -0.119 | 77.151
11 | 1.766 | 0.02374 | -0.12 | 74.376
11.5 | 1.789 | 0.02503 | -0.12 | 71.462
12 | 1.806 | 0.02645 | -0.12 | 68.298
12.5 | 1.814 | 0.02777 | -0.121 | 65.316
13 | 1.814 | 0.02939 | -0.121 | 61.731
13.5 | 1.807 | 0.03077 | -0.122 | 58.721
14 | 1.792 | 0.03269 | -0.122 | 54.825
14.5 | 1.77 | 0.03465 | -0.122 | 51.068
15 | 1.74 | 0.03679 | -0.123 | 47.284
15.5 | 1.701 | 0.03909 | -0.123 | 43.524
16 | 1.651 | 0.04143 | -0.123 | 39.855
16.5 | 1.59 | 0.04423 | -0.123 | 35.948
17 | 1.52 | 0.04819 | -0.124 | 31.544
17.5 | 1.443 | 0.05192 | -0.124 | 27.799

## 86. Re 6M Mach 0.25 (2)
BIGFOIL.COM POLAR EXPORT
NACA64-718 a=0.6
NACA64-718 a=0.6 |  |  |  | Cl Max: | 1.3724 | at alpha= | 10 | deg
XFOIL ncrit=9 |  |  |  | L/D Max: | 207.12 | at alpha= | 5.5 | deg
Re: | 6000000 |  |  | Cd Min: | 0.02401 | at alpha= | 10 | deg
Mach: | 0.25 |  |  | Cl=0 at alpha= | -99 | deg
|  |  |  | @ Cl=0.1, Cd= | 0.00486
|  |  |  | @ Cl=0.4, Cd= | 0.00486
|  |  |  | @ Cl=0.6, Cd= | 0.00486
alpha (deg) | Cl | Cd | Cm | Cl/Cd
0 | 0.6134 | 0.00486 | -0.1206 | 126.214
0.5 | 0.6756 | 0.00489 | -0.1217 | 138.1595
1 | 0.7379 | 0.00492 | -0.1227 | 149.9797
1.5 | 0.7994 | 0.00502 | -0.1237 | 159.243
2 | 0.8614 | 0.00508 | -0.1248 | 169.5669
2.5 | 0.923 | 0.00517 | -0.1257 | 178.53
3 | 0.9836 | 0.00532 | -0.1265 | 184.8872
3.5 | 1.0449 | 0.00541 | -0.1274 | 193.1423
4 | 1.1044 | 0.00559 | -0.128 | 197.5671
4.5 | 1.1645 | 0.00573 | -0.1287 | 203.2286
5 | 1.2228 | 0.00594 | -0.1291 | 205.8586
5.5 | 1.28 | 0.00618 | -0.1292 | 207.1197
6 | 1.3296 | 0.00669 | -0.128 | 198.7444
6.5 | 1.3499 | 0.008 | -0.1218 | 168.7375
7 | 1.3294 | 0.0097 | -0.1085 | 137.0515
7.5 | 1.3335 | 0.01152 | -0.1008 | 115.7552
8 | 1.3391 | 0.01366 | -0.0941 | 98.0307
9 | 1.3547 | 0.01846 | -0.0829 | 73.3857
9.5 | 1.3618 | 0.02123 | -0.0779 | 64.1451
10 | 1.3724 | 0.02401 | -0.0737 | 57.1595

## 87. Re 6M Mach 0.50 (1)
BIGFOIL.COM POLAR EXPORT
NACA64-718 a=0.6
NACA64-718 a=0.6 |  |  |  | Cl Max: | 1.717 | at alpha= | 9 | deg
JavaFoil+Calcfoil stall+Eppler ext transition |  |  |  | L/D Max: | 154.678 | at alpha= | 5.5 | deg
Re: | 6000000 |  |  | Cd Min: | 0.00614 | at alpha= | -2 | deg
Mach: | 0.5 |  |  | Cl=0 at alpha= | -4.8944 | deg
|  |  |  | @ Cl=0.1, Cd= | 0.0076538
|  |  |  | @ Cl=0.4, Cd= | 0.006454
|  |  |  | @ Cl=0.6, Cd= | 0.0062911
alpha (deg) | Cl | Cd | Cm | Cl/Cd
-20 | -0.872 | 0.156 | -0.054 | -5.593
-19.5 | -0.842 | 0.14999 | -0.053 | -5.612
-19 | -0.812 | 0.14552 | -0.053 | -5.583
-18.5 | -0.784 | 0.14008 | -0.053 | -5.596
-18 | -0.757 | 0.14095 | -0.055 | -5.372
-17.5 | -0.728 | 0.13265 | -0.054 | -5.486
-17 | -0.698 | 0.12779 | -0.053 | -5.46
-16.5 | -0.668 | 0.12565 | -0.052 | -5.317
-16 | -0.64 | 0.1176 | -0.052 | -5.438
-15.5 | -0.611 | 0.11612 | -0.052 | -5.262
-15 | -0.583 | 0.11164 | -0.053 | -5.219
-14.5 | -0.553 | 0.10591 | -0.052 | -5.222
-14 | -0.524 | 0.10033 | -0.051 | -5.222
-13.5 | -0.496 | 0.09211 | -0.052 | -5.38
-13 | -0.467 | 0.08511 | -0.053 | -5.487
-12.5 | -0.439 | 0.0803 | -0.054 | -5.461
-12 | -0.409 | 0.09021 | -0.052 | -4.532
-11.5 | -0.38 | 0.08333 | -0.051 | -4.56
-11 | -0.351 | 0.07389 | -0.053 | -4.757
-10.5 | -0.323 | 0.06652 | -0.054 | -4.855
-10 | -0.294 | 0.07007 | -0.053 | -4.196
-9.5 | -0.265 | 0.06839 | -0.052 | -3.872
-9 | -0.347 | 0.05909 | -0.056 | -5.879
-8.5 | -0.356 | 0.05312 | -0.062 | -6.705
-8 | -0.369 | 0.01811 | -0.099 | -20.367
-7.5 | -0.336 | 0.01142 | -0.107 | -29.385
-7 | -0.285 | 0.0095 | -0.111 | -29.966
-6.5 | -0.22 | 0.00844 | -0.112 | -26.116
-6 | -0.154 | 0.0082 | -0.113 | -18.732
-5.5 | -0.085 | 0.00803 | -0.113 | -10.587
-5 | -0.015 | 0.00783 | -0.114 | -1.939
-4.5 | 0.056 | 0.00766 | -0.115 | 7.253
-4 | 0.127 | 0.00765 | -0.116 | 16.587
-3.5 | 0.199 | 0.00753 | -0.117 | 26.397
-3 | 0.271 | 0.0075 | -0.118 | 36.103
-2.5 | 0.345 | 0.00747 | -0.119 | 46.14
-2 | 0.417 | 0.00614 | -0.119 | 67.86
-1.5 | 0.488 | 0.00615 | -0.119 | 79.405
-1 | 0.56 | 0.00623 | -0.12 | 90.015
-0.5 | 0.632 | 0.00634 | -0.12 | 99.69
0 | 0.694 | 0.00658 | -0.121 | 105.502
0.5 | 0.764 | 0.00674 | -0.122 | 113.325
1 | 0.834 | 0.0069 | -0.122 | 120.754
1.5 | 0.903 | 0.00708 | -0.123 | 127.468
2 | 0.972 | 0.00728 | -0.124 | 133.488
2.5 | 1.041 | 0.00746 | -0.124 | 139.537
3 | 1.109 | 0.0077 | -0.125 | 144.069
3.5 | 1.177 | 0.00794 | -0.126 | 148.34
4 | 1.245 | 0.00828 | -0.126 | 150.422
4.5 | 1.313 | 0.00863 | -0.127 | 152.078
5 | 1.38 | 0.00899 | -0.127 | 153.543
5.5 | 1.447 | 0.00936 | -0.128 | 154.678
6 | 1.482 | 0.01186 | -0.128 | 124.886
6.5 | 1.536 | 0.01335 | -0.128 | 115.018
7 | 1.585 | 0.0154 | -0.129 | 102.915
7.5 | 1.63 | 0.0184 | -0.129 | 88.557
8 | 1.667 | 0.02346 | -0.129 | 71.056
8.5 | 1.7 | 0.02516 | -0.129 | 67.565
9 | 1.717 | 0.02705 | -0.13 | 63.473
9.5 | 1.714 | 0.02907 | -0.13 | 58.958
10 | 1.677 | 0.03144 | -0.131 | 53.324
10.5 | 1.565 | 0.03456 | -0.131 | 45.282
11 | 1.042 | 0.03913 | -0.131 | 26.625
11.5 | 1.072 | 0.04042 | -0.132 | 26.526
12 | 1.099 | 0.04558 | -0.132 | 24.101
12.5 | 1.13 | 0.04568 | -0.133 | 24.747
13 | 1.156 | 0.05106 | -0.132 | 22.635
13.5 | 1.183 | 0.05565 | -0.132 | 21.258
14 | 1.213 | 0.05584 | -0.133 | 21.732

## 88. Re 6M Mach 0.50 (2)
BIGFOIL.COM POLAR EXPORT
NACA64-718 a=0.6
NACA64-718 a=0.6 |  |  |  | Cl Max: | 1.5556 | at alpha= | 16.5 | deg
XFOIL ncrit=9 |  |  |  | L/D Max: | 199.928 | at alpha= | 5 | deg
Re: | 6000000 |  |  | Cd Min: | 0.1932 | at alpha= | 20 | deg
Mach: | 0.5 |  |  | Cl=0 at alpha= | -4.9534 | deg
|  |  |  | @ Cl=0.1, Cd= | 0.0069563
|  |  |  | @ Cl=0.4, Cd= | 0.0063957
|  |  |  | @ Cl=0.6, Cd= | 0.0055722
alpha (deg) | Cl | Cd | Cm | Cl/Cd
-14.5 | -0.2584 | 0.11905 | -0.0883 | -2.1705
-14 | -0.2688 | 0.10746 | -0.0959 | -2.5014
-13.5 | -0.3018 | 0.09338 | -0.1059 | -3.232
-13 | -0.4156 | 0.07123 | -0.1236 | -5.8346
-12.5 | -0.5006 | 0.05419 | -0.1375 | -9.2379
-10.5 | -0.5851 | 0.02352 | -0.153 | -24.8767
-10 | -0.6175 | 0.01819 | -0.1504 | -33.9472
-9.5 | -0.6254 | 0.0146 | -0.1431 | -42.8356
-9 | -0.5813 | 0.0123 | -0.1386 | -47.2602
-8.5 | -0.5275 | 0.01024 | -0.1347 | -51.5137
-8 | -0.4535 | 0.00954 | -0.1325 | -47.5367
-7.5 | -0.3787 | 0.00894 | -0.1309 | -42.3602
-7 | -0.3036 | 0.00849 | -0.1298 | -35.7597
-6.5 | -0.2287 | 0.0081 | -0.129 | -28.2346
-6 | -0.1549 | 0.00772 | -0.1286 | -20.0648
-5.5 | -0.0806 | 0.00748 | -0.1285 | -10.7754
-5 | -0.0068 | 0.00723 | -0.1286 | -0.94053
-4.5 | 0.0662 | 0.00703 | -0.1289 | 9.4168
-4 | 0.1396 | 0.00687 | -0.1295 | 20.3202
-3.5 | 0.2119 | 0.00674 | -0.1301 | 31.4392
-3 | 0.2846 | 0.00662 | -0.1309 | 42.9909
-2.5 | 0.3563 | 0.00653 | -0.1318 | 54.5636
-2 | 0.4279 | 0.00631 | -0.1328 | 67.813
-1.5 | 0.4985 | 0.00614 | -0.1338 | 81.1889
-1 | 0.5689 | 0.00577 | -0.1349 | 98.5962
-0.5 | 0.6381 | 0.00533 | -0.136 | 119.7186
0 | 0.7087 | 0.00535 | -0.137 | 132.4673
0.5 | 0.7807 | 0.00539 | -0.1381 | 144.8423
1 | 0.8517 | 0.00548 | -0.1391 | 155.4197
1.5 | 0.9216 | 0.00562 | -0.1398 | 163.9858
2 | 0.9927 | 0.00573 | -0.1406 | 173.2461
2.5 | 1.0634 | 0.00586 | -0.1413 | 181.4676
3 | 1.1324 | 0.00602 | -0.1416 | 188.1063
3.5 | 1.1989 | 0.00625 | -0.1413 | 191.824
4.5 | 1.3299 | 0.00668 | -0.1399 | 199.0868
5 | 1.3895 | 0.00695 | -0.138 | 199.9281
5.5 | 1.4193 | 0.00757 | -0.1308 | 187.4901
6 | 1.4597 | 0.00837 | -0.126 | 174.3967
6.5 | 1.4795 | 0.00997 | -0.1186 | 148.3952
7.5 | 1.4395 | 0.0169 | -0.0967 | 85.1775
8 | 1.4123 | 0.02142 | -0.0868 | 65.9337
8.5 | 1.3932 | 0.0262 | -0.079 | 53.1756
9.5 | 1.3714 | 0.03636 | -0.0675 | 37.7173
10 | 1.3734 | 0.04124 | -0.0636 | 33.3026
10.5 | 1.3788 | 0.04621 | -0.0604 | 29.8377
11 | 1.3793 | 0.05182 | -0.0576 | 26.6171
12 | 1.4051 | 0.06147 | -0.0538 | 22.8583
12.5 | 1.4261 | 0.06615 | -0.0523 | 21.5586
13 | 1.447 | 0.07097 | -0.0511 | 20.3889
13.5 | 1.4703 | 0.07581 | -0.05 | 19.3945
14 | 1.4889 | 0.08129 | -0.0493 | 18.3159
14.5 | 1.5087 | 0.08683 | -0.0488 | 17.3753
15 | 1.525 | 0.09295 | -0.0486 | 16.4067
15.5 | 1.5392 | 0.09946 | -0.0488 | 15.4756
16 | 1.5508 | 0.10649 | -0.0494 | 14.5629
16.5 | 1.5556 | 0.11448 | -0.0507 | 13.5884
17 | 1.5547 | 0.12335 | -0.0529 | 12.604
17.5 | 1.5471 | 0.13329 | -0.0561 | 11.607
18 | 1.5329 | 0.14422 | -0.0607 | 10.6289
18.5 | 1.5144 | 0.156 | -0.0665 | 9.7077
19 | 1.4956 | 0.16814 | -0.0733 | 8.895
19.5 | 1.4763 | 0.18057 | -0.081 | 8.1758
20 | 1.4583 | 0.1932 | -0.0893 | 7.5481

## 89. Re 7M Mach 0.00 (1)
BIGFOIL.COM POLAR EXPORT
NACA64-718 a=0.6
NACA64-718 a=0.6 |  |  |  | Cl Max: | 1.864 | at alpha= | 14.5 | deg
JavaFoil+Calcfoil stall+Eppler ext transition |  |  |  | L/D Max: | 176.157 | at alpha= | 5.5 | deg
Re: | 7000000 |  |  | Cd Min: | 0.00545 | at alpha= | -1.5 | deg
Mach: | 0 |  |  | Cl=0 at alpha= | -4.8934 | deg
|  |  |  | @ Cl=0.1, Cd= | 0.0068129
|  |  |  | @ Cl=0.4, Cd= | 0.0055539
|  |  |  | @ Cl=0.6, Cd= | 0.0056241
alpha (deg) | Cl | Cd | Cm | Cl/Cd
-20 | -0.659 | 0.15581 | -0.045 | -4.231
-19.5 | -0.672 | 0.14986 | -0.045 | -4.485
-19 | -0.684 | 0.14297 | -0.046 | -4.785
-18.5 | -0.695 | 0.13462 | -0.047 | -5.164
-18 | -0.704 | 0.12877 | -0.047 | -5.467
-17.5 | -0.711 | 0.12243 | -0.048 | -5.809
-17 | -0.717 | 0.11598 | -0.049 | -6.179
-16.5 | -0.72 | 0.10973 | -0.05 | -6.561
-16 | -0.723 | 0.10101 | -0.052 | -7.154
-15.5 | -0.722 | 0.0935 | -0.054 | -7.723
-15 | -0.718 | 0.08714 | -0.055 | -8.242
-14.5 | -0.714 | 0.07859 | -0.058 | -9.088
-14 | -0.711 | 0.06747 | -0.063 | -10.538
-13.5 | -0.708 | 0.05487 | -0.067 | -12.911
-13 | -0.718 | 0.03511 | -0.075 | -20.451
-12.5 | -0.709 | 0.02617 | -0.079 | -27.08
-12 | -0.689 | 0.02148 | -0.081 | -32.08
-11.5 | -0.67 | 0.01648 | -0.084 | -40.632
-11 | -0.646 | 0.01282 | -0.087 | -50.363
-10.5 | -0.617 | 0.01051 | -0.089 | -58.666
-10 | -0.578 | 0.0099 | -0.091 | -58.392
-9.5 | -0.534 | 0.00862 | -0.092 | -62.021
-9 | -0.483 | 0.00819 | -0.093 | -58.987
-8.5 | -0.429 | 0.00845 | -0.094 | -50.832
-8 | -0.373 | 0.00821 | -0.095 | -45.46
-7.5 | -0.315 | 0.00756 | -0.095 | -41.68
-7 | -0.256 | 0.00744 | -0.096 | -34.431
-6.5 | -0.196 | 0.00733 | -0.097 | -26.769
-6 | -0.136 | 0.00717 | -0.098 | -18.917
-5.5 | -0.075 | 0.00712 | -0.098 | -10.496
-5 | -0.013 | 0.007 | -0.099 | -1.899
-4.5 | 0.048 | 0.00688 | -0.1 | 7.047
-4 | 0.11 | 0.0068 | -0.1 | 16.245
-3.5 | 0.173 | 0.0068 | -0.101 | 25.392
-3 | 0.235 | 0.00669 | -0.102 | 35.15
-2.5 | 0.298 | 0.00629 | -0.103 | 47.46
-2 | 0.361 | 0.00573 | -0.103 | 62.941
-1.5 | 0.423 | 0.00545 | -0.104 | 77.677
-1 | 0.485 | 0.00551 | -0.105 | 88.137
-0.5 | 0.547 | 0.00554 | -0.106 | 98.901
0 | 0.61 | 0.00564 | -0.106 | 108.093
0.5 | 0.672 | 0.0057 | -0.107 | 117.906
1 | 0.734 | 0.00579 | -0.108 | 126.655
1.5 | 0.796 | 0.00595 | -0.109 | 133.737
2 | 0.858 | 0.00607 | -0.109 | 141.406
2.5 | 0.915 | 0.00582 | -0.109 | 157.276
3 | 0.975 | 0.00626 | -0.11 | 155.713
3.5 | 1.034 | 0.00643 | -0.11 | 160.865
4 | 1.093 | 0.00663 | -0.111 | 164.886
4.5 | 1.153 | 0.00681 | -0.111 | 169.312
5 | 1.212 | 0.00699 | -0.112 | 173.269
5.5 | 1.271 | 0.00721 | -0.113 | 176.157
6 | 1.31 | 0.0089 | -0.113 | 147.143
6.5 | 1.362 | 0.00969 | -0.113 | 140.52
7 | 1.412 | 0.01066 | -0.113 | 132.537
7.5 | 1.461 | 0.01201 | -0.114 | 121.697
8 | 1.508 | 0.01363 | -0.114 | 110.66
8.5 | 1.554 | 0.01505 | -0.114 | 103.254
9 | 1.596 | 0.01723 | -0.114 | 92.6
9.5 | 1.638 | 0.01814 | -0.115 | 90.316
10 | 1.677 | 0.01908 | -0.115 | 87.89
10.5 | 1.714 | 0.02003 | -0.116 | 85.547
11 | 1.747 | 0.02096 | -0.116 | 83.367
11.5 | 1.778 | 0.02202 | -0.117 | 80.734
12 | 1.805 | 0.02311 | -0.117 | 78.116
12.5 | 1.826 | 0.02427 | -0.118 | 75.228
13 | 1.842 | 0.02539 | -0.118 | 72.538
13.5 | 1.854 | 0.02676 | -0.118 | 69.282
14 | 1.861 | 0.02784 | -0.119 | 66.845
14.5 | 1.864 | 0.02938 | -0.119 | 63.444
15 | 1.862 | 0.03102 | -0.12 | 60.034
15.5 | 1.857 | 0.03268 | -0.12 | 56.803
16 | 1.844 | 0.03432 | -0.12 | 53.728
16.5 | 1.825 | 0.03627 | -0.121 | 50.323
17 | 1.801 | 0.03852 | -0.121 | 46.772
17.5 | 1.775 | 0.04025 | -0.121 | 44.104
18 | 1.741 | 0.04268 | -0.121 | 40.779
18.5 | 1.701 | 0.04525 | -0.122 | 37.589
19 | 1.658 | 0.0483 | -0.122 | 34.324
19.5 | 1.613 | 0.05084 | -0.122 | 31.725

## 90. Re 7M Mach 0.00 (2)
BIGFOIL.COM POLAR EXPORT
NACA64-718 a=0.6
NACA64-718 a=0.6 |  |  |  | Cl Max: | 1.7301 | at alpha= | 20 | deg
XFOIL ncrit=9 |  |  |  | L/D Max: | 206.981 | at alpha= | 5.5 | deg
Re: | 7000000 |  |  | Cd Min: | 0.08358 | at alpha= | 20 | deg
Mach: | 0 |  |  | Cl=0 at alpha= | -4.9614 | deg
|  |  |  | @ Cl=0.1, Cd= | 0.0061544
|  |  |  | @ Cl=0.4, Cd= | 0.0053961
|  |  |  | @ Cl=0.6, Cd= | 0.0046356
alpha (deg) | Cl | Cd | Cm | Cl/Cd
-20 | -1.1753 | 0.04805 | -0.1054 | -24.4599
-19.5 | -1.1877 | 0.04156 | -0.1085 | -28.578
-19 | -1.201 | 0.03567 | -0.1105 | -33.6698
-18.5 | -1.1999 | 0.03134 | -0.1116 | -38.2865
-18 | -1.1975 | 0.02732 | -0.1121 | -43.8324
-17.5 | -1.1871 | 0.02409 | -0.1123 | -49.2777
-17 | -1.1785 | 0.0211 | -0.1116 | -55.8531
-16.5 | -1.1682 | 0.01894 | -0.1094 | -61.679
-16 | -1.1612 | 0.01748 | -0.1044 | -66.4302
-15.5 | -1.1332 | 0.01646 | -0.1015 | -68.8457
-15 | -1.0949 | 0.01551 | -0.1 | -70.5932
-14.5 | -1.052 | 0.01466 | -0.099 | -71.7599
-14 | -1.0063 | 0.01385 | -0.0983 | -72.657
-13.5 | -0.958 | 0.01314 | -0.0978 | -72.9072
-13 | -0.9079 | 0.0125 | -0.0976 | -72.632
-12.5 | -0.8569 | 0.01184 | -0.0974 | -72.3733
-12 | -0.8054 | 0.01114 | -0.0973 | -72.298
-11.5 | -0.7524 | 0.01054 | -0.0974 | -71.3852
-10.5 | -0.6481 | 0.00894 | -0.0975 | -72.4944
-10 | -0.5916 | 0.00853 | -0.098 | -69.3552
-9.5 | -0.5339 | 0.00823 | -0.0986 | -64.8724
-9 | -0.4763 | 0.00792 | -0.0993 | -60.1389
-8.5 | -0.4182 | 0.00766 | -0.1 | -54.5953
-8 | -0.3595 | 0.00742 | -0.1008 | -48.4501
-7.5 | -0.3008 | 0.00719 | -0.1016 | -41.8359
-7 | -0.242 | 0.00697 | -0.1024 | -34.7202
-6.5 | -0.1827 | 0.00678 | -0.1033 | -26.9469
-6 | -0.1233 | 0.00664 | -0.1042 | -18.5693
-5.5 | -0.064 | 0.00646 | -0.1051 | -9.9071
-5 | -0.0046 | 0.00636 | -0.106 | -0.72327
-4.5 | 0.055 | 0.00623 | -0.107 | 8.8283
-4 | 0.1145 | 0.00613 | -0.1079 | 18.6786
-3.5 | 0.1742 | 0.00601 | -0.1089 | 28.985
-3 | 0.2338 | 0.00591 | -0.1099 | 39.5601
-2.5 | 0.2932 | 0.00573 | -0.1109 | 51.1693
-2 | 0.3525 | 0.00558 | -0.1119 | 63.172
-1.5 | 0.4119 | 0.00535 | -0.113 | 76.9907
-1 | 0.4705 | 0.00507 | -0.1141 | 92.8008
-0.5 | 0.5295 | 0.00471 | -0.1152 | 112.4204
0 | 0.5888 | 0.00463 | -0.1163 | 127.1706
0.5 | 0.6484 | 0.00466 | -0.1173 | 139.1416
1 | 0.7083 | 0.00467 | -0.1184 | 151.6702
1.5 | 0.7675 | 0.00474 | -0.1194 | 161.9198
2 | 0.8269 | 0.00482 | -0.1204 | 171.556
2.5 | 0.8855 | 0.00493 | -0.1214 | 179.6146
3 | 0.9443 | 0.00502 | -0.1223 | 188.1076
3.5 | 1.0024 | 0.00516 | -0.1232 | 194.2636
4 | 1.0605 | 0.00526 | -0.1241 | 201.616
4.5 | 1.117 | 0.00546 | -0.1247 | 204.5788
5 | 1.1728 | 0.00568 | -0.1253 | 206.4789
5.5 | 1.2274 | 0.00593 | -0.1256 | 206.9815
6.5 | 1.2928 | 0.00814 | -0.1188 | 158.8206
7.5 | 1.309 | 0.01044 | -0.1032 | 125.3831
8 | 1.3216 | 0.01193 | -0.0973 | 110.7795
8.5 | 1.3351 | 0.01361 | -0.0921 | 98.097
9 | 1.3498 | 0.01545 | -0.0874 | 87.3657
9.5 | 1.365 | 0.01741 | -0.0831 | 78.4032
10 | 1.3807 | 0.01943 | -0.0792 | 71.0602
11.5 | 1.434 | 0.02602 | -0.0705 | 55.1115
12 | 1.4558 | 0.02836 | -0.0684 | 51.3329
12.5 | 1.4776 | 0.0308 | -0.0664 | 47.974
13 | 1.4998 | 0.03325 | -0.0647 | 45.1068
13.5 | 1.5237 | 0.03564 | -0.0632 | 42.7525
14 | 1.5442 | 0.03838 | -0.0617 | 40.2345
14.5 | 1.5634 | 0.04134 | -0.0602 | 37.8181
15 | 1.5842 | 0.04421 | -0.0591 | 35.8335
15.5 | 1.6037 | 0.04722 | -0.0579 | 33.9623
16 | 1.6205 | 0.05064 | -0.0569 | 32.0004
16.5 | 1.6378 | 0.0541 | -0.0562 | 30.2736
17 | 1.6525 | 0.05787 | -0.0555 | 28.5554
17.5 | 1.6694 | 0.06149 | -0.055 | 27.1491
18 | 1.6839 | 0.0655 | -0.0547 | 25.7084
18.5 | 1.6965 | 0.06977 | -0.0546 | 24.3156
19 | 1.7069 | 0.07441 | -0.0547 | 22.9391
19.5 | 1.7193 | 0.07884 | -0.055 | 21.8075
20 | 1.7301 | 0.08358 | -0.0555 | 20.6999

## 91. Re 7M Mach 0.10 (1)
BIGFOIL.COM POLAR EXPORT
NACA64-718 a=0.6
NACA64-718 a=0.6 |  |  |  | Cl Max: | 1.855 | at alpha= | 14 | deg
JavaFoil+Calcfoil stall+Eppler ext transition |  |  |  | L/D Max: | 175.75 | at alpha= | 5.5 | deg
Re: | 7000000 |  |  | Cd Min: | 0.00544 | at alpha= | -1.5 | deg
Mach: | 0.1 |  |  | Cl=0 at alpha= | -4.8952 | deg
|  |  |  | @ Cl=0.1, Cd= | 0.0068266
|  |  |  | @ Cl=0.4, Cd= | 0.0055529
|  |  |  | @ Cl=0.6, Cd= | 0.0056297
alpha (deg) | Cl | Cd | Cm | Cl/Cd
-18 | -0.671 | 0.12961 | -0.047 | -5.18
-17.5 | -0.681 | 0.12499 | -0.047 | -5.45
-17 | -0.69 | 0.11812 | -0.048 | -5.841
-16.5 | -0.696 | 0.11179 | -0.049 | -6.228
-16 | -0.701 | 0.104 | -0.051 | -6.741
-15.5 | -0.703 | 0.09627 | -0.053 | -7.307
-15 | -0.702 | 0.09005 | -0.054 | -7.796
-14.5 | -0.699 | 0.08285 | -0.056 | -8.432
-14 | -0.691 | 0.07681 | -0.058 | -8.998
-13.5 | -0.687 | 0.06519 | -0.063 | -10.543
-13 | -0.704 | 0.03986 | -0.074 | -17.67
-12.5 | -0.701 | 0.0282 | -0.078 | -24.853
-12 | -0.682 | 0.02315 | -0.081 | -29.485
-11.5 | -0.663 | 0.0182 | -0.083 | -36.412
-11 | -0.641 | 0.01374 | -0.086 | -46.694
-10.5 | -0.615 | 0.01084 | -0.089 | -56.691
-10 | -0.577 | 0.00949 | -0.091 | -60.797
-9.5 | -0.536 | 0.00871 | -0.093 | -61.494
-9 | -0.485 | 0.00828 | -0.094 | -58.519
-8.5 | -0.431 | 0.00847 | -0.094 | -50.89
-8 | -0.375 | 0.00828 | -0.095 | -45.235
-7.5 | -0.317 | 0.00762 | -0.096 | -41.563
-7 | -0.257 | 0.00749 | -0.097 | -34.319
-6.5 | -0.197 | 0.00735 | -0.097 | -26.801
-6 | -0.136 | 0.00721 | -0.098 | -18.899
-5.5 | -0.075 | 0.00712 | -0.099 | -10.541
-5 | -0.013 | 0.00701 | -0.1 | -1.906
-4.5 | 0.049 | 0.00695 | -0.1 | 7.003
-4 | 0.111 | 0.0068 | -0.101 | 16.329
-3.5 | 0.174 | 0.0068 | -0.102 | 25.523
-3 | 0.236 | 0.00675 | -0.102 | 34.988
-2.5 | 0.3 | 0.00641 | -0.103 | 46.789
-2 | 0.363 | 0.00572 | -0.104 | 63.37
-1.5 | 0.425 | 0.00544 | -0.105 | 78.131
-1 | 0.488 | 0.00549 | -0.105 | 88.919
-0.5 | 0.55 | 0.00559 | -0.106 | 98.52
0 | 0.613 | 0.00564 | -0.107 | 108.72
0.5 | 0.675 | 0.00575 | -0.108 | 117.335
1 | 0.738 | 0.00586 | -0.108 | 125.905
1.5 | 0.8 | 0.00596 | -0.109 | 134.292
2 | 0.862 | 0.00607 | -0.11 | 141.982
2.5 | 0.919 | 0.00554 | -0.11 | 165.759
3 | 0.979 | 0.00629 | -0.11 | 155.549
3.5 | 1.039 | 0.00647 | -0.111 | 160.606
4 | 1.098 | 0.00667 | -0.111 | 164.698
4.5 | 1.158 | 0.00685 | -0.112 | 169.054
5 | 1.217 | 0.00703 | -0.113 | 173.071
5.5 | 1.276 | 0.00726 | -0.113 | 175.75
6 | 1.315 | 0.009 | -0.113 | 146.104
6.5 | 1.368 | 0.00979 | -0.113 | 139.714
7 | 1.418 | 0.01079 | -0.114 | 131.5
7.5 | 1.467 | 0.01217 | -0.114 | 120.516
8 | 1.514 | 0.01382 | -0.114 | 109.553
8.5 | 1.56 | 0.01524 | -0.115 | 102.378
9 | 1.602 | 0.01746 | -0.115 | 91.717
9.5 | 1.643 | 0.01837 | -0.115 | 89.442
10 | 1.682 | 0.01932 | -0.116 | 87.05
10.5 | 1.718 | 0.02032 | -0.116 | 84.56
11 | 1.751 | 0.02125 | -0.117 | 82.409
11.5 | 1.781 | 0.02234 | -0.117 | 79.7
12 | 1.807 | 0.02339 | -0.118 | 77.245
12.5 | 1.826 | 0.02461 | -0.118 | 74.212
13 | 1.84 | 0.02593 | -0.119 | 70.954
13.5 | 1.85 | 0.02724 | -0.119 | 67.921
14 | 1.855 | 0.02835 | -0.119 | 65.418
14.5 | 1.855 | 0.02999 | -0.12 | 61.839
15 | 1.85 | 0.03164 | -0.12 | 58.475
15.5 | 1.841 | 0.0332 | -0.12 | 55.458
16 | 1.824 | 0.03509 | -0.121 | 51.976
16.5 | 1.801 | 0.03716 | -0.121 | 48.459
17 | 1.773 | 0.03955 | -0.121 | 44.825
17.5 | 1.741 | 0.04141 | -0.122 | 42.044
18 | 1.701 | 0.04377 | -0.122 | 38.856
18.5 | 1.655 | 0.04655 | -0.122 | 35.564
19 | 1.606 | 0.04979 | -0.122 | 32.262

## 92. Re 7M Mach 0.10 (2)
BIGFOIL.COM POLAR EXPORT
NACA64-718 a=0.6
NACA64-718 a=0.6 |  |  |  | Cl Max: | 1.725 | at alpha= | 20 | deg
XFOIL ncrit=9 |  |  |  | L/D Max: | 207.315 | at alpha= | 5.5 | deg
Re: | 7000000 |  |  | Cd Min: | 0.08668 | at alpha= | 20 | deg
Mach: | 0.1 |  |  | Cl=0 at alpha= | -4.9608 | deg
|  |  |  | @ Cl=0.1, Cd= | 0.006168
|  |  |  | @ Cl=0.4, Cd= | 0.0054238
|  |  |  | @ Cl=0.6, Cd= | 0.0046524
alpha (deg) | Cl | Cd | Cm | Cl/Cd
-20 | -1.1217 | 0.05637 | -0.1031 | -19.8989
-19.5 | -1.1447 | 0.0477 | -0.1081 | -23.9979
-19 | -1.1661 | 0.04039 | -0.1115 | -28.871
-18.5 | -1.1717 | 0.03516 | -0.1133 | -33.3248
-18 | -1.1754 | 0.03043 | -0.1143 | -38.6264
-17.5 | -1.1693 | 0.02667 | -0.1147 | -43.8433
-17 | -1.1632 | 0.0231 | -0.1146 | -50.355
-16.5 | -1.1529 | 0.02038 | -0.1135 | -56.5702
-16 | -1.1437 | 0.01838 | -0.1104 | -62.2252
-15.5 | -1.1331 | 0.01712 | -0.1051 | -66.1857
-15 | -1.0984 | 0.01605 | -0.1031 | -68.4361
-14.5 | -1.0574 | 0.0151 | -0.1016 | -70.0265
-14 | -1.0126 | 0.01422 | -0.1006 | -71.2096
-13.5 | -0.9648 | 0.01344 | -0.0999 | -71.7857
-13 | -0.9149 | 0.01275 | -0.0995 | -71.7569
-12.5 | -0.8633 | 0.0121 | -0.0992 | -71.3471
-12 | -0.8115 | 0.01138 | -0.099 | -71.3093
-11.5 | -0.7583 | 0.01072 | -0.0989 | -70.7369
-11 | -0.7042 | 0.01011 | -0.099 | -69.6538
-10.5 | -0.6537 | 0.00903 | -0.0987 | -72.392
-10 | -0.5967 | 0.0086 | -0.0991 | -69.3837
-9.5 | -0.5386 | 0.00829 | -0.0997 | -64.9698
-9 | -0.4803 | 0.00798 | -0.1002 | -60.188
-8.5 | -0.4217 | 0.00771 | -0.1009 | -54.6952
-8 | -0.3625 | 0.00746 | -0.1016 | -48.5925
-7.5 | -0.3032 | 0.00723 | -0.1024 | -41.9364
-7 | -0.2439 | 0.007 | -0.1032 | -34.8429
-6.5 | -0.1841 | 0.0068 | -0.104 | -27.0735
-6 | -0.1243 | 0.00667 | -0.1049 | -18.6357
-5.5 | -0.0645 | 0.00648 | -0.1058 | -9.9537
-5 | -0.0047 | 0.00637 | -0.1067 | -0.73783
-4.5 | 0.0553 | 0.00625 | -0.1076 | 8.848
-4 | 0.1153 | 0.00614 | -0.1086 | 18.7785
-3.5 | 0.1754 | 0.00603 | -0.1096 | 29.0879
-3 | 0.2354 | 0.00593 | -0.1106 | 39.6965
-2.5 | 0.2952 | 0.00575 | -0.1116 | 51.3391
-2 | 0.3549 | 0.00559 | -0.1126 | 63.4884
-1.5 | 0.4146 | 0.00537 | -0.1137 | 77.2067
-1 | 0.4737 | 0.00509 | -0.1147 | 93.0648
-0.5 | 0.533 | 0.00473 | -0.1159 | 112.685
0 | 0.5927 | 0.00465 | -0.1169 | 127.4624
0.5 | 0.6528 | 0.00467 | -0.118 | 139.7859
1 | 0.713 | 0.00469 | -0.1191 | 152.0256
1.5 | 0.7725 | 0.00476 | -0.1201 | 162.2899
2 | 0.8324 | 0.00483 | -0.1211 | 172.3395
2.5 | 0.8913 | 0.00495 | -0.1221 | 180.0606
3 | 0.9507 | 0.00504 | -0.123 | 188.631
3.5 | 1.0091 | 0.00518 | -0.1239 | 194.8069
4 | 1.0676 | 0.00528 | -0.1248 | 202.197
4.5 | 1.1245 | 0.00549 | -0.1254 | 204.827
5 | 1.1807 | 0.0057 | -0.1259 | 207.1404
5.5 | 1.2356 | 0.00596 | -0.1262 | 207.3154
6 | 1.2762 | 0.00686 | -0.1241 | 186.035
6.5 | 1.2994 | 0.00818 | -0.1189 | 158.8509
7 | 1.3025 | 0.0093 | -0.1098 | 140.0538
7.5 | 1.3112 | 0.01061 | -0.1026 | 123.5815
8 | 1.3232 | 0.01219 | -0.0966 | 108.548
8.5 | 1.3367 | 0.01395 | -0.0914 | 95.8208
9 | 1.3499 | 0.01591 | -0.0865 | 84.846
9.5 | 1.3656 | 0.01789 | -0.0824 | 76.3331
10 | 1.3797 | 0.02008 | -0.0783 | 68.7102
10.5 | 1.3974 | 0.02193 | -0.0753 | 63.7209
11 | 1.4116 | 0.0246 | -0.072 | 57.3821
11.5 | 1.4318 | 0.02701 | -0.0696 | 53.01
12 | 1.4542 | 0.02939 | -0.0675 | 49.4794
12.5 | 1.4779 | 0.03172 | -0.0657 | 46.5921
13 | 1.4992 | 0.03433 | -0.0639 | 43.6703
13.5 | 1.5211 | 0.037 | -0.0623 | 41.1108
14 | 1.5417 | 0.03979 | -0.0607 | 38.7459
14.5 | 1.5636 | 0.04257 | -0.0594 | 36.7301
15 | 1.5826 | 0.04569 | -0.0582 | 34.6378
15.5 | 1.5996 | 0.04909 | -0.057 | 32.585
16 | 1.6181 | 0.05244 | -0.0561 | 30.8562
16.5 | 1.6374 | 0.05574 | -0.0553 | 29.3757
17 | 1.6506 | 0.0598 | -0.0547 | 27.602
17.5 | 1.6648 | 0.06387 | -0.0542 | 26.0654
18 | 1.6802 | 0.06786 | -0.054 | 24.7598
18.5 | 1.6953 | 0.07195 | -0.0539 | 23.5622
19 | 1.7045 | 0.07687 | -0.0541 | 22.1738
19.5 | 1.7144 | 0.08176 | -0.0544 | 20.9687
20 | 1.725 | 0.08668 | -0.055 | 19.9008

## 93. Re 7M Mach 0.25 (1)
BIGFOIL.COM POLAR EXPORT
NACA64-718 a=0.6
NACA64-718 a=0.6 |  |  |  | Cl Max: | 1.816 | at alpha= | 13 | deg
JavaFoil+Calcfoil stall+Eppler ext transition |  |  |  | L/D Max: | 173.04 | at alpha= | 5.5 | deg
Re: | 7000000 |  |  | Cd Min: | 0.00553 | at alpha= | 1.5 | deg
Mach: | 0.25 |  |  | Cl=0 at alpha= | -4.8906 | deg
|  |  |  | @ Cl=0.1, Cd= | 0.0069575
|  |  |  | @ Cl=0.4, Cd= | 0.0057277
|  |  |  | @ Cl=0.6, Cd= | 0.0056985
alpha (deg) | Cl | Cd | Cm | Cl/Cd
-16.5 | -0.491 | 0.12448 | -0.046 | -3.94
-16 | -0.523 | 0.11618 | -0.047 | -4.502
-15.5 | -0.551 | 0.10891 | -0.048 | -5.057
-15 | -0.573 | 0.10368 | -0.049 | -5.525
-14.5 | -0.59 | 0.09658 | -0.051 | -6.11
-14 | -0.602 | 0.09012 | -0.052 | -6.677
-13.5 | -0.607 | 0.08367 | -0.054 | -7.259
-13 | -0.608 | 0.07617 | -0.057 | -7.988
-12.5 | -0.605 | 0.06819 | -0.06 | -8.873
-12 | -0.604 | 0.0552 | -0.067 | -10.934
-11.5 | -0.62 | 0.03065 | -0.08 | -20.231
-11 | -0.608 | 0.02218 | -0.084 | -27.417
-10.5 | -0.595 | 0.01466 | -0.089 | -40.631
-10 | -0.566 | 0.01197 | -0.091 | -47.32
-9.5 | -0.532 | 0.0094 | -0.094 | -56.597
-9 | -0.492 | 0.00926 | -0.096 | -53.102
-8.5 | -0.439 | 0.00819 | -0.097 | -53.601
-8 | -0.383 | 0.00853 | -0.098 | -44.843
-7.5 | -0.324 | 0.0078 | -0.098 | -41.468
-7 | -0.263 | 0.00763 | -0.099 | -34.495
-6.5 | -0.202 | 0.00747 | -0.1 | -27.02
-6 | -0.14 | 0.00736 | -0.101 | -18.993
-5.5 | -0.077 | 0.00726 | -0.101 | -10.605
-5 | -0.014 | 0.00713 | -0.102 | -1.922
-4.5 | 0.05 | 0.00702 | -0.103 | 7.125
-4 | 0.114 | 0.00694 | -0.104 | 16.416
-3.5 | 0.178 | 0.00686 | -0.105 | 25.968
-3 | 0.243 | 0.00685 | -0.105 | 35.444
-2.5 | 0.308 | 0.00679 | -0.106 | 45.376
-2 | 0.373 | 0.00585 | -0.107 | 63.644
-1.5 | 0.437 | 0.00556 | -0.108 | 78.573
-1 | 0.501 | 0.0056 | -0.108 | 89.487
-0.5 | 0.565 | 0.00565 | -0.109 | 100.099
0 | 0.63 | 0.00574 | -0.11 | 109.715
0.5 | 0.694 | 0.00587 | -0.111 | 118.149
1 | 0.758 | 0.00599 | -0.111 | 126.432
1.5 | 0.817 | 0.00553 | -0.111 | 147.818
2 | 0.879 | 0.00623 | -0.112 | 141.248
2.5 | 0.941 | 0.00636 | -0.113 | 148.038
3 | 1.003 | 0.00647 | -0.113 | 154.94
3.5 | 1.065 | 0.00668 | -0.114 | 159.395
4 | 1.126 | 0.00689 | -0.114 | 163.426
4.5 | 1.187 | 0.00712 | -0.115 | 166.807
5 | 1.248 | 0.00734 | -0.115 | 170.015
5.5 | 1.308 | 0.00756 | -0.116 | 173.04
6 | 1.347 | 0.00951 | -0.116 | 141.519
6.5 | 1.4 | 0.0104 | -0.116 | 134.577
7 | 1.451 | 0.01157 | -0.117 | 125.357
7.5 | 1.5 | 0.01311 | -0.117 | 114.419
8 | 1.546 | 0.01517 | -0.117 | 101.935
8.5 | 1.59 | 0.01782 | -0.117 | 89.204
9 | 1.633 | 0.01873 | -0.118 | 87.184
9.5 | 1.672 | 0.0198 | -0.118 | 84.436
10 | 1.708 | 0.02087 | -0.119 | 81.841
10.5 | 1.74 | 0.02199 | -0.119 | 79.109
11 | 1.767 | 0.02315 | -0.12 | 76.347
11.5 | 1.79 | 0.02438 | -0.12 | 73.439
12 | 1.808 | 0.02572 | -0.121 | 70.291
12.5 | 1.815 | 0.02711 | -0.121 | 66.971
13 | 1.816 | 0.02872 | -0.121 | 63.206
13.5 | 1.809 | 0.03031 | -0.122 | 59.673
14 | 1.794 | 0.03178 | -0.122 | 56.449
14.5 | 1.771 | 0.03376 | -0.122 | 52.469
15 | 1.741 | 0.0359 | -0.123 | 48.489
15.5 | 1.703 | 0.03798 | -0.123 | 44.83
16 | 1.653 | 0.04024 | -0.123 | 41.074
16.5 | 1.591 | 0.04351 | -0.124 | 36.565
17 | 1.522 | 0.04677 | -0.124 | 32.534
17.5 | 1.445 | 0.05042 | -0.124 | 28.66
18 | 1.354 | 0.05518 | -0.124 | 24.529

## 94. Re 7M Mach 0.25 (2)
BIGFOIL.COM POLAR EXPORT
NACA64-718 a=0.6
NACA64-718 a=0.6 |  |  |  | Cl Max: | 1.7044 | at alpha= | 20 | deg
XFOIL ncrit=9 |  |  |  | L/D Max: | 209.591 | at alpha= | 5.5 | deg
Re: | 7000000 |  |  | Cd Min: | 0.17814 | at alpha= | -20 | deg
Mach: | 0.25 |  |  | Cl=0 at alpha= | -4.9591 | deg
|  |  |  | @ Cl=0.1, Cd= | 0.0062674
|  |  |  | @ Cl=0.4, Cd= | 0.0055927
|  |  |  | @ Cl=0.6, Cd= | 0.0047631
alpha (deg) | Cl | Cd | Cm | Cl/Cd
-20 | -0.4771 | 0.17814 | -0.0328 | -2.6782
-19.5 | -0.4649 | 0.17062 | -0.0379 | -2.7248
-19 | -0.4624 | 0.1607 | -0.044 | -2.8774
-18.5 | -0.4595 | 0.15116 | -0.05 | -3.0398
-18 | -0.9364 | 0.06296 | -0.1089 | -14.8729
-17.5 | -0.9806 | 0.0507 | -0.1173 | -19.3412
-17 | -1.016 | 0.04149 | -0.1224 | -24.4878
-16.5 | -1.0366 | 0.03471 | -0.1249 | -29.8646
-16 | -1.0439 | 0.02946 | -0.126 | -35.4345
-15.5 | -1.0431 | 0.02508 | -0.1262 | -41.5909
-15 | -1.0393 | 0.02135 | -0.1255 | -48.6792
-14.5 | -1.0354 | 0.01866 | -0.1224 | -55.4877
-14 | -1.0283 | 0.01701 | -0.1162 | -60.4527
-13.5 | -0.9916 | 0.01567 | -0.1134 | -63.2802
-13 | -0.9474 | 0.01451 | -0.1113 | -65.2929
-12.5 | -0.8977 | 0.01351 | -0.1098 | -66.4471
-12 | -0.845 | 0.01263 | -0.1086 | -66.9042
-11.5 | -0.7901 | 0.01185 | -0.1077 | -66.6751
-11 | -0.7344 | 0.01108 | -0.107 | -66.2816
-10.5 | -0.6777 | 0.01032 | -0.1064 | -65.6686
-10 | -0.6238 | 0.0092 | -0.1057 | -67.8043
-9.5 | -0.564 | 0.00867 | -0.1056 | -65.0519
-9 | -0.5028 | 0.0083 | -0.1058 | -60.5783
-8.5 | -0.441 | 0.00798 | -0.1061 | -55.2632
-8 | -0.3791 | 0.00766 | -0.1065 | -49.4909
-7.5 | -0.3168 | 0.00742 | -0.107 | -42.6954
-7 | -0.2546 | 0.00718 | -0.1076 | -35.4596
-6.5 | -0.1922 | 0.00694 | -0.1082 | -27.6945
-6 | -0.1298 | 0.00678 | -0.109 | -19.1445
-5.5 | -0.0674 | 0.00661 | -0.1097 | -10.1967
-5 | -0.0051 | 0.00646 | -0.1105 | -0.78947
-4.5 | 0.0573 | 0.00637 | -0.1114 | 8.9953
-4 | 0.1197 | 0.00622 | -0.1123 | 19.2444
-3.5 | 0.182 | 0.00614 | -0.1133 | 29.6417
-3 | 0.2445 | 0.00601 | -0.1143 | 40.6822
-2.5 | 0.3063 | 0.00588 | -0.1153 | 52.0918
-2 | 0.3684 | 0.00568 | -0.1163 | 64.8592
-1.5 | 0.4299 | 0.00551 | -0.1174 | 78.0218
-1 | 0.4915 | 0.00518 | -0.1185 | 94.8842
-0.5 | 0.5525 | 0.00484 | -0.1196 | 114.1529
0 | 0.6143 | 0.00474 | -0.1207 | 129.5992
0.5 | 0.6768 | 0.00475 | -0.1218 | 142.4842
1 | 0.7386 | 0.00481 | -0.1229 | 153.5551
1.5 | 0.8007 | 0.00486 | -0.124 | 164.7531
2 | 0.8629 | 0.00493 | -0.125 | 175.0304
2.5 | 0.9237 | 0.00507 | -0.1259 | 182.1893
3 | 0.9856 | 0.00514 | -0.1269 | 191.751
3.5 | 1.0459 | 0.00531 | -0.1276 | 196.968
4 | 1.1069 | 0.00541 | -0.1285 | 204.6026
4.5 | 1.1659 | 0.00561 | -0.129 | 207.8253
5 | 1.2238 | 0.00586 | -0.1293 | 208.8396
5.5 | 1.2806 | 0.00611 | -0.1293 | 209.5908
6 | 1.3227 | 0.00692 | -0.1269 | 191.1416
6.5 | 1.3341 | 0.00828 | -0.119 | 161.1232
7 | 1.3168 | 0.01001 | -0.1066 | 131.5485
7.5 | 1.324 | 0.0118 | -0.0995 | 112.2034
8 | 1.3354 | 0.01373 | -0.0936 | 97.2615
8.5 | 1.3437 | 0.01602 | -0.0878 | 83.8764
9 | 1.3528 | 0.01847 | -0.0826 | 73.2431
9.5 | 1.3648 | 0.02097 | -0.0781 | 65.0835
10 | 1.3774 | 0.02365 | -0.0741 | 58.241
10.5 | 1.3901 | 0.02648 | -0.0703 | 52.4962
11 | 1.4072 | 0.02926 | -0.0681 | 48.093
11.5 | 1.4269 | 0.0321 | -0.0656 | 44.4517
12 | 1.4468 | 0.03503 | -0.0634 | 41.3017
12.5 | 1.4704 | 0.03777 | -0.0615 | 38.9304
13 | 1.492 | 0.04072 | -0.0597 | 36.6405
13.5 | 1.5134 | 0.04385 | -0.0581 | 34.5131
14 | 1.5319 | 0.0473 | -0.0565 | 32.3869
14.5 | 1.553 | 0.05065 | -0.0552 | 30.6614
15 | 1.5713 | 0.05433 | -0.054 | 28.9214
15.5 | 1.5905 | 0.05802 | -0.053 | 27.413
16 | 1.6079 | 0.06203 | -0.0522 | 25.9213
16.5 | 1.623 | 0.06638 | -0.0516 | 24.4501
17 | 1.6369 | 0.07096 | -0.0512 | 23.0679
17.5 | 1.6545 | 0.07523 | -0.051 | 21.9926
18 | 1.6664 | 0.08027 | -0.0511 | 20.7599
18.5 | 1.6749 | 0.08584 | -0.0514 | 19.5119
19 | 1.6859 | 0.09124 | -0.052 | 18.4776
19.5 | 1.6955 | 0.09684 | -0.0527 | 17.5083
20 | 1.7044 | 0.10262 | -0.0538 | 16.6088

## 95. Re 7M Mach 0.50 (1)
BIGFOIL.COM POLAR EXPORT
NACA64-718 a=0.6
NACA64-718 a=0.6 |  |  |  | Cl Max: | 1.718 | at alpha= | 9 | deg
JavaFoil+Calcfoil stall+Eppler ext transition |  |  |  | L/D Max: | 156.737 | at alpha= | 5 | deg
Re: | 7000000 |  |  | Cd Min: | 0.00539 | at alpha= | -1.5 | deg
Mach: | 0.5 |  |  | Cl=0 at alpha= | -4.8944 | deg
|  |  |  | @ Cl=0.1, Cd= | 0.0074952
|  |  |  | @ Cl=0.4, Cd= | 0.0066201
|  |  |  | @ Cl=0.6, Cd= | 0.0061889
alpha (deg) | Cl | Cd | Cm | Cl/Cd
-20 | -0.873 | 0.15193 | -0.055 | -5.746
-19.5 | -0.843 | 0.14707 | -0.054 | -5.73
-19 | -0.813 | 0.14425 | -0.053 | -5.634
-18.5 | -0.784 | 0.13975 | -0.053 | -5.61
-18 | -0.758 | 0.13945 | -0.055 | -5.434
-17.5 | -0.729 | 0.13226 | -0.055 | -5.51
-17 | -0.698 | 0.12526 | -0.054 | -5.575
-16.5 | -0.668 | 0.12284 | -0.052 | -5.439
-16 | -0.64 | 0.1179 | -0.052 | -5.426
-15.5 | -0.611 | 0.11575 | -0.053 | -5.28
-15 | -0.583 | 0.1104 | -0.054 | -5.281
-14.5 | -0.553 | 0.10517 | -0.053 | -5.262
-14 | -0.524 | 0.09853 | -0.052 | -5.322
-13.5 | -0.496 | 0.09023 | -0.054 | -5.499
-13 | -0.468 | 0.08401 | -0.055 | -5.568
-12.5 | -0.439 | 0.07834 | -0.055 | -5.606
-12 | -0.409 | 0.08934 | -0.052 | -4.577
-11.5 | -0.38 | 0.08063 | -0.052 | -4.714
-11 | -0.352 | 0.07363 | -0.053 | -4.776
-10.5 | -0.324 | 0.06552 | -0.056 | -4.939
-10 | -0.294 | 0.06933 | -0.054 | -4.241
-9.5 | -0.265 | 0.06892 | -0.052 | -3.843
-9 | -0.347 | 0.05874 | -0.057 | -5.915
-8.5 | -0.357 | 0.05168 | -0.065 | -6.915
-8 | -0.373 | 0.01637 | -0.1 | -22.749
-7.5 | -0.337 | 0.01097 | -0.107 | -30.728
-7 | -0.285 | 0.00924 | -0.111 | -30.81
-6.5 | -0.22 | 0.00829 | -0.112 | -26.59
-6 | -0.154 | 0.00807 | -0.113 | -19.021
-5.5 | -0.085 | 0.0079 | -0.113 | -10.758
-5 | -0.015 | 0.00767 | -0.114 | -1.981
-4.5 | 0.056 | 0.00752 | -0.115 | 7.386
-4 | 0.127 | 0.00748 | -0.116 | 16.953
-3.5 | 0.199 | 0.00737 | -0.117 | 26.974
-3 | 0.271 | 0.00728 | -0.118 | 37.175
-2.5 | 0.345 | 0.0073 | -0.119 | 47.235
-2 | 0.417 | 0.00641 | -0.119 | 65.015
-1.5 | 0.488 | 0.00539 | -0.119 | 90.633
-1 | 0.56 | 0.00615 | -0.12 | 91.101
-0.5 | 0.632 | 0.00622 | -0.121 | 101.566
0 | 0.695 | 0.00645 | -0.121 | 107.719
0.5 | 0.765 | 0.00659 | -0.122 | 115.977
1 | 0.834 | 0.00677 | -0.122 | 123.277
1.5 | 0.904 | 0.00692 | -0.123 | 130.522
2 | 0.973 | 0.0071 | -0.124 | 136.918
2.5 | 1.041 | 0.00729 | -0.124 | 142.912
3 | 1.11 | 0.00752 | -0.125 | 147.543
3.5 | 1.178 | 0.00784 | -0.126 | 150.322
4 | 1.246 | 0.00814 | -0.126 | 153.067
4.5 | 1.314 | 0.00847 | -0.127 | 155.193
5 | 1.381 | 0.00881 | -0.128 | 156.737
5.5 | 1.442 | 0.01094 | -0.128 | 131.829
6 | 1.481 | 0.01227 | -0.128 | 120.668
6.5 | 1.535 | 0.01376 | -0.128 | 111.571
7 | 1.585 | 0.01604 | -0.129 | 98.77
7.5 | 1.629 | 0.01923 | -0.129 | 84.721
8 | 1.668 | 0.0229 | -0.129 | 72.857
8.5 | 1.701 | 0.02457 | -0.13 | 69.255
9 | 1.718 | 0.02638 | -0.13 | 65.15
9.5 | 1.715 | 0.02835 | -0.131 | 60.507
10 | 1.678 | 0.03056 | -0.131 | 54.906
10.5 | 1.566 | 0.03365 | -0.131 | 46.551
11 | 1.043 | 0.03815 | -0.132 | 27.337
11.5 | 1.073 | 0.03939 | -0.132 | 27.245
12 | 1.1 | 0.04435 | -0.132 | 24.806
12.5 | 1.132 | 0.0444 | -0.133 | 25.486
13 | 1.158 | 0.04963 | -0.133 | 23.328
13.5 | 1.184 | 0.0546 | -0.133 | 21.69
14 | 1.215 | 0.05419 | -0.133 | 22.427

## 96. Re 7M Mach 0.50 (2)
BIGFOIL.COM POLAR EXPORT
NACA64-718 a=0.6
NACA64-718 a=0.6 |  |  |  | Cl Max: | 1.5771 | at alpha= | 16.5 | deg
XFOIL ncrit=9 |  |  |  | L/D Max: | 207.552 | at alpha= | 5 | deg
Re: | 7000000 |  |  | Cd Min: | 0.19168 | at alpha= | 20 | deg
Mach: | 0.5 |  |  | Cl=0 at alpha= | -4.9489 | deg
|  |  |  | @ Cl=0.1, Cd= | 0.0067641
|  |  |  | @ Cl=0.4, Cd= | 0.0062541
|  |  |  | @ Cl=0.6, Cd= | 0.0055725
alpha (deg) | Cl | Cd | Cm | Cl/Cd
-9 | -0.5995 | 0.01106 | -0.1375 | -54.2043
-8.5 | -0.5333 | 0.00975 | -0.1343 | -54.6974
-8 | -0.4579 | 0.0091 | -0.1322 | -50.3187
-7.5 | -0.3818 | 0.00859 | -0.1307 | -44.447
-7 | -0.3062 | 0.00816 | -0.1296 | -37.5245
-6.5 | -0.2309 | 0.00782 | -0.1288 | -29.5269
-6 | -0.1562 | 0.00748 | -0.1284 | -20.8824
-5.5 | -0.0818 | 0.00724 | -0.1284 | -11.2983
-5 | -0.0075 | 0.00705 | -0.1285 | -1.0638
-4.5 | 0.0659 | 0.00682 | -0.1289 | 9.6628
-4 | 0.1391 | 0.0067 | -0.1294 | 20.7612
-3.5 | 0.2122 | 0.00655 | -0.1302 | 32.3969
-3 | 0.2846 | 0.00647 | -0.131 | 43.9876
-2.5 | 0.3572 | 0.00635 | -0.1319 | 56.252
-2 | 0.4286 | 0.00619 | -0.1329 | 69.2407
-1.5 | 0.4999 | 0.00601 | -0.134 | 83.178
-1 | 0.5708 | 0.00572 | -0.1351 | 99.7902
-0.5 | 0.6401 | 0.00537 | -0.1362 | 119.1993
0 | 0.7113 | 0.00517 | -0.1374 | 137.5822
0.5 | 0.7829 | 0.00522 | -0.1385 | 149.9808
1 | 0.8536 | 0.00533 | -0.1394 | 160.1501
1.5 | 0.9253 | 0.00542 | -0.1404 | 170.7196
2 | 0.9968 | 0.00552 | -0.1413 | 180.5797
2.5 | 1.0672 | 0.00567 | -0.1419 | 188.2187
3 | 1.1359 | 0.00587 | -0.1422 | 193.5094
3.5 | 1.2065 | 0.00598 | -0.1426 | 201.7559
4 | 1.2739 | 0.00619 | -0.1423 | 205.7997
4.5 | 1.3384 | 0.00645 | -0.1414 | 207.5039
5 | 1.3989 | 0.00674 | -0.1396 | 207.5519
5.5 | 1.4387 | 0.00716 | -0.1339 | 200.9358
6 | 1.4716 | 0.00802 | -0.1277 | 183.4913
6.5 | 1.4646 | 0.01036 | -0.1167 | 141.3707
7 | 1.4389 | 0.01388 | -0.1047 | 103.6671
8 | 1.3977 | 0.02204 | -0.0855 | 63.4165
8.5 | 1.3837 | 0.02663 | -0.0782 | 51.9602
9 | 1.3741 | 0.03143 | -0.0722 | 43.7194
9.5 | 1.3719 | 0.03624 | -0.0674 | 37.856
10 | 1.3771 | 0.04089 | -0.0636 | 33.6782
10.5 | 1.3834 | 0.04578 | -0.0604 | 30.2184
11 | 1.3824 | 0.05149 | -0.0575 | 26.8479
11.5 | 1.3942 | 0.05652 | -0.0554 | 24.6674
12 | 1.4166 | 0.06039 | -0.0538 | 23.4575
12.5 | 1.4405 | 0.06476 | -0.0522 | 22.2437
13 | 1.4623 | 0.06948 | -0.0509 | 21.0463
13.5 | 1.4832 | 0.07452 | -0.0498 | 19.9034
14 | 1.5041 | 0.07975 | -0.0489 | 18.8602
14.5 | 1.524 | 0.08523 | -0.0483 | 17.881
15 | 1.5416 | 0.09117 | -0.048 | 16.9091
15.5 | 1.5591 | 0.09729 | -0.0479 | 16.0253
16 | 1.571 | 0.10424 | -0.0484 | 15.071
16.5 | 1.5771 | 0.11206 | -0.0495 | 14.0737
17 | 1.5742 | 0.1211 | -0.0516 | 12.9992
17.5 | 1.5638 | 0.13133 | -0.0549 | 11.9074
18 | 1.5474 | 0.1425 | -0.0595 | 10.8589
18.5 | 1.5286 | 0.15427 | -0.0652 | 9.9086
19 | 1.5095 | 0.16637 | -0.0718 | 9.0732
19.5 | 1.4898 | 0.17878 | -0.0794 | 8.3331
20 | 1.4694 | 0.19168 | -0.0879 | 7.6659

## 97. Re 8M Mach 0.00 (1)
BIGFOIL.COM POLAR EXPORT
NACA64-718 a=0.6
NACA64-718 a=0.6 |  |  |  | Cl Max: | 1.865 | at alpha= | 14.5 | deg
JavaFoil+Calcfoil stall+Eppler ext transition |  |  |  | L/D Max: | 176.193 | at alpha= | 5 | deg
Re: | 8000000 |  |  | Cd Min: | 0.00541 | at alpha= | -1 | deg
Mach: | 0 |  |  | Cl=0 at alpha= | -4.8934 | deg
|  |  |  | @ Cl=0.1, Cd= | 0.006691
|  |  |  | @ Cl=0.4, Cd= | 0.0056694
|  |  |  | @ Cl=0.6, Cd= | 0.0055052
alpha (deg) | Cl | Cd | Cm | Cl/Cd
-18.5 | -0.696 | 0.13367 | -0.047 | -5.204
-18 | -0.705 | 0.1275 | -0.048 | -5.526
-17.5 | -0.712 | 0.12117 | -0.048 | -5.874
-17 | -0.717 | 0.11479 | -0.049 | -6.247
-16.5 | -0.721 | 0.10853 | -0.05 | -6.639
-16 | -0.723 | 0.09965 | -0.053 | -7.26
-15.5 | -0.724 | 0.0919 | -0.055 | -7.873
-15 | -0.72 | 0.08506 | -0.056 | -8.468
-14.5 | -0.717 | 0.07584 | -0.06 | -9.455
-14 | -0.718 | 0.06213 | -0.065 | -11.553
-13.5 | -0.726 | 0.04363 | -0.072 | -16.646
-13 | -0.722 | 0.03289 | -0.076 | -21.949
-12.5 | -0.711 | 0.02504 | -0.079 | -28.392
-12 | -0.694 | 0.01961 | -0.082 | -35.384
-11.5 | -0.673 | 0.01537 | -0.084 | -43.811
-11 | -0.649 | 0.01216 | -0.087 | -53.311
-10.5 | -0.619 | 0.00943 | -0.089 | -65.623
-10 | -0.583 | 0.00895 | -0.092 | -65.172
-9.5 | -0.534 | 0.00847 | -0.092 | -63.085
-9 | -0.483 | 0.00805 | -0.093 | -59.991
-8.5 | -0.429 | 0.00834 | -0.094 | -51.489
-8 | -0.373 | 0.00814 | -0.095 | -45.878
-7.5 | -0.315 | 0.00744 | -0.095 | -42.385
-7 | -0.256 | 0.00736 | -0.096 | -34.781
-6.5 | -0.196 | 0.00724 | -0.097 | -27.1
-6 | -0.136 | 0.00708 | -0.098 | -19.155
-5.5 | -0.075 | 0.007 | -0.098 | -10.666
-5 | -0.013 | 0.00689 | -0.099 | -1.93
-4.5 | 0.048 | 0.0068 | -0.1 | 7.124
-4 | 0.11 | 0.00667 | -0.1 | 16.551
-3.5 | 0.173 | 0.00668 | -0.101 | 25.837
-3 | 0.235 | 0.00659 | -0.102 | 35.653
-2.5 | 0.298 | 0.00629 | -0.103 | 47.471
-2 | 0.361 | 0.00577 | -0.103 | 62.511
-1.5 | 0.423 | 0.00561 | -0.104 | 75.411
-1 | 0.485 | 0.00541 | -0.105 | 89.68
-0.5 | 0.547 | 0.00548 | -0.106 | 99.816
0 | 0.61 | 0.00551 | -0.106 | 110.679
0.5 | 0.672 | 0.00563 | -0.107 | 119.253
1 | 0.734 | 0.00573 | -0.108 | 128.11
1.5 | 0.796 | 0.00583 | -0.109 | 136.579
2 | 0.858 | 0.00593 | -0.109 | 144.656
2.5 | 0.92 | 0.00608 | -0.11 | 151.156
3 | 0.975 | 0.00619 | -0.11 | 157.551
3.5 | 1.035 | 0.00637 | -0.11 | 162.47
4 | 1.094 | 0.00655 | -0.111 | 167.15
4.5 | 1.153 | 0.00671 | -0.112 | 171.778
5 | 1.213 | 0.00688 | -0.112 | 176.193
5.5 | 1.266 | 0.00842 | -0.112 | 150.273
6 | 1.309 | 0.00915 | -0.112 | 143.085
6.5 | 1.362 | 0.00994 | -0.113 | 137.011
7 | 1.412 | 0.01109 | -0.113 | 127.237
7.5 | 1.461 | 0.01228 | -0.114 | 118.915
8 | 1.508 | 0.01386 | -0.114 | 108.783
8.5 | 1.555 | 0.01484 | -0.114 | 104.806
9 | 1.597 | 0.01687 | -0.115 | 94.671
9.5 | 1.639 | 0.01772 | -0.115 | 92.503
10 | 1.679 | 0.01867 | -0.116 | 89.905
10.5 | 1.715 | 0.01955 | -0.116 | 87.719
11 | 1.749 | 0.02053 | -0.116 | 85.169
11.5 | 1.779 | 0.02153 | -0.117 | 82.631
12 | 1.807 | 0.02255 | -0.117 | 80.113
12.5 | 1.827 | 0.02366 | -0.118 | 77.227
13 | 1.843 | 0.02491 | -0.118 | 74.009
13.5 | 1.855 | 0.02627 | -0.119 | 70.607
14 | 1.863 | 0.02713 | -0.119 | 68.643
14.5 | 1.865 | 0.02869 | -0.119 | 65.03
15 | 1.864 | 0.03022 | -0.12 | 61.662
15.5 | 1.858 | 0.03185 | -0.12 | 58.339
16 | 1.845 | 0.03365 | -0.12 | 54.831
16.5 | 1.827 | 0.03542 | -0.121 | 51.578
17 | 1.803 | 0.03762 | -0.121 | 47.931
17.5 | 1.777 | 0.03921 | -0.121 | 45.311
18 | 1.742 | 0.04157 | -0.122 | 41.907
18.5 | 1.702 | 0.04415 | -0.122 | 38.561
19 | 1.659 | 0.04714 | -0.122 | 35.2
19.5 | 1.614 | 0.04999 | -0.122 | 32.293

## 98. Re 8M Mach 0.00 (2)
BIGFOIL.COM POLAR EXPORT
NACA64-718 a=0.6
NACA64-718 a=0.6 |  |  |  | Cl Max: | 1.7431 | at alpha= | 20 | deg
XFOIL ncrit=9 |  |  |  | L/D Max: | 207.365 | at alpha= | 4.5 | deg
Re: | 8000000 |  |  | Cd Min: | 0.08187 | at alpha= | 20 | deg
Mach: | 0 |  |  | Cl=0 at alpha= | -4.9581 | deg
|  |  |  | @ Cl=0.1, Cd= | 0.0060213
|  |  |  | @ Cl=0.4, Cd= | 0.0053526
|  |  |  | @ Cl=0.6, Cd= | 0.0045629
alpha (deg) | Cl | Cd | Cm | Cl/Cd
-20 | -1.2004 | 0.04528 | -0.1069 | -26.5106
-19.5 | -1.2114 | 0.03928 | -0.1094 | -30.8401
-19 | -1.2221 | 0.03377 | -0.1111 | -36.1889
-18.5 | -1.2189 | 0.02971 | -0.1119 | -41.0266
-18 | -1.2154 | 0.02586 | -0.1123 | -46.9992
-17.5 | -1.2033 | 0.02285 | -0.1122 | -52.6608
-17 | -1.1963 | 0.02003 | -0.1109 | -59.7254
-16.5 | -1.1868 | 0.01814 | -0.1078 | -65.4245
-16 | -1.1765 | 0.01696 | -0.1026 | -69.3691
-15.5 | -1.142 | 0.01595 | -0.1006 | -71.5987
-15 | -1.1021 | 0.01503 | -0.0993 | -73.3267
-14.5 | -1.058 | 0.0142 | -0.0984 | -74.507
-14 | -1.0113 | 0.01344 | -0.0977 | -75.2455
-13.5 | -0.9624 | 0.01276 | -0.0974 | -75.4232
-13 | -0.9117 | 0.01214 | -0.0972 | -75.0988
-12.5 | -0.8597 | 0.01155 | -0.0972 | -74.4329
-12 | -0.8073 | 0.01093 | -0.0972 | -73.8609
-11.5 | -0.7541 | 0.01033 | -0.0973 | -73.001
-11 | -0.6999 | 0.0098 | -0.0975 | -71.4184
-10.5 | -0.6495 | 0.00871 | -0.0973 | -74.5695
-10 | -0.5928 | 0.00832 | -0.0979 | -71.25
-9.5 | -0.5353 | 0.00801 | -0.0985 | -66.829
-9 | -0.4773 | 0.00775 | -0.0992 | -61.5871
-8.5 | -0.4192 | 0.00746 | -0.0999 | -56.193
-8 | -0.3605 | 0.00722 | -0.1007 | -49.9307
-7.5 | -0.3015 | 0.00704 | -0.1015 | -42.8267
-7 | -0.2426 | 0.0068 | -0.1023 | -35.6765
-6.5 | -0.1833 | 0.00662 | -0.1032 | -27.6888
-6 | -0.1239 | 0.00648 | -0.1041 | -19.1204
-5.5 | -0.0645 | 0.00634 | -0.105 | -10.1735
-5 | -0.005 | 0.00621 | -0.106 | -0.80515
-4.5 | 0.0546 | 0.00612 | -0.1069 | 8.9216
-4 | 0.1144 | 0.00599 | -0.1079 | 19.0985
-3 | 0.2338 | 0.00579 | -0.1099 | 40.38
-2.5 | 0.2931 | 0.00565 | -0.1109 | 51.8761
-2 | 0.3528 | 0.00548 | -0.112 | 64.3796
-1.5 | 0.4121 | 0.00532 | -0.113 | 77.4624
-1 | 0.4714 | 0.00504 | -0.1141 | 93.5317
-0.5 | 0.5304 | 0.00476 | -0.1153 | 111.4286
0 | 0.5893 | 0.00457 | -0.1163 | 128.9497
0.5 | 0.6492 | 0.00453 | -0.1174 | 143.3113
1 | 0.7088 | 0.00458 | -0.1185 | 154.7598
1.5 | 0.7682 | 0.00464 | -0.1195 | 165.5603
2 | 0.8275 | 0.00472 | -0.1206 | 175.3178
2.5 | 0.8863 | 0.00482 | -0.1215 | 183.8797
3 | 0.9452 | 0.00491 | -0.1225 | 192.5051
3.5 | 1.0034 | 0.00505 | -0.1234 | 198.6931
4 | 1.061 | 0.0052 | -0.1242 | 204.0385
4.5 | 1.1177 | 0.00539 | -0.1249 | 207.3655
5.5 | 1.2262 | 0.00597 | -0.1254 | 205.3936
6 | 1.2593 | 0.0072 | -0.1221 | 174.9028
6.5 | 1.2858 | 0.00835 | -0.1176 | 153.988
7 | 1.2928 | 0.00935 | -0.1092 | 138.2674
7.5 | 1.3053 | 0.01052 | -0.1026 | 124.0779
8 | 1.3187 | 0.01198 | -0.0969 | 110.0751
8.5 | 1.334 | 0.01361 | -0.0919 | 98.0162
9 | 1.3511 | 0.01532 | -0.0875 | 88.1919
9.5 | 1.3687 | 0.01715 | -0.0835 | 79.8076
10 | 1.3856 | 0.01913 | -0.0797 | 72.4307
10.5 | 1.3994 | 0.02136 | -0.0759 | 65.515
11 | 1.4202 | 0.02318 | -0.0735 | 61.2683
11.5 | 1.4405 | 0.0255 | -0.071 | 56.4902
12 | 1.4638 | 0.02772 | -0.069 | 52.8066
12.5 | 1.4882 | 0.02994 | -0.0672 | 49.7061
13 | 1.5115 | 0.03225 | -0.0655 | 46.8682
13.5 | 1.5347 | 0.0347 | -0.0639 | 44.2277
14 | 1.554 | 0.03751 | -0.0622 | 41.429
14.5 | 1.5764 | 0.04012 | -0.0609 | 39.2921
15 | 1.5961 | 0.04302 | -0.0596 | 37.1013
15.5 | 1.6137 | 0.04621 | -0.0583 | 34.921
16 | 1.6323 | 0.04941 | -0.0573 | 33.0358
16.5 | 1.6499 | 0.05277 | -0.0565 | 31.2659
17 | 1.6661 | 0.05632 | -0.0557 | 29.5827
17.5 | 1.6818 | 0.06006 | -0.0552 | 28.002
18 | 1.6965 | 0.06401 | -0.0549 | 26.5037
18.5 | 1.7086 | 0.06827 | -0.0547 | 25.0271
19 | 1.7215 | 0.07253 | -0.0547 | 23.735
19.5 | 1.7332 | 0.07708 | -0.0549 | 22.4857
20 | 1.7431 | 0.08187 | -0.0554 | 21.2911

## 99. Re 8M Mach 0.10 (1)
BIGFOIL.COM POLAR EXPORT
NACA64-718 a=0.6
NACA64-718 a=0.6 |  |  |  | Cl Max: | 1.856 | at alpha= | 14 | deg
JavaFoil+Calcfoil stall+Eppler ext transition |  |  |  | L/D Max: | 175.417 | at alpha= | 5 | deg
Re: | 8000000 |  |  | Cd Min: | 0.00543 | at alpha= | -1 | deg
Mach: | 0.1 |  |  | Cl=0 at alpha= | -4.8952 | deg
|  |  |  | @ Cl=0.1, Cd= | 0.0067477
|  |  |  | @ Cl=0.4, Cd= | 0.0056586
|  |  |  | @ Cl=0.6, Cd= | 0.0055259
alpha (deg) | Cl | Cd | Cm | Cl/Cd
-18 | -0.672 | 0.12827 | -0.048 | -5.238
-17.5 | -0.682 | 0.12388 | -0.048 | -5.503
-17 | -0.69 | 0.11688 | -0.049 | -5.908
-16.5 | -0.697 | 0.11061 | -0.05 | -6.3
-16 | -0.702 | 0.10263 | -0.052 | -6.84
-15.5 | -0.704 | 0.09491 | -0.053 | -7.421
-15 | -0.703 | 0.08844 | -0.055 | -7.953
-14.5 | -0.701 | 0.08078 | -0.057 | -8.672
-14 | -0.694 | 0.07429 | -0.059 | -9.338
-13.5 | -0.694 | 0.06021 | -0.065 | -11.522
-13 | -0.71 | 0.03673 | -0.075 | -19.317
-12.5 | -0.703 | 0.0268 | -0.079 | -26.248
-12 | -0.685 | 0.02215 | -0.081 | -30.911
-11.5 | -0.667 | 0.01682 | -0.084 | -39.664
-11 | -0.644 | 0.01296 | -0.087 | -49.721
-10.5 | -0.617 | 0.01044 | -0.09 | -59.103
-10 | -0.579 | 0.00954 | -0.091 | -60.672
-9.5 | -0.536 | 0.00856 | -0.093 | -62.568
-9 | -0.485 | 0.00814 | -0.094 | -59.523
-8.5 | -0.431 | 0.00836 | -0.094 | -51.544
-8 | -0.375 | 0.00816 | -0.095 | -45.921
-7.5 | -0.317 | 0.00751 | -0.096 | -42.151
-7 | -0.257 | 0.00736 | -0.097 | -34.931
-6.5 | -0.197 | 0.00724 | -0.097 | -27.226
-6 | -0.136 | 0.00712 | -0.098 | -19.143
-5.5 | -0.075 | 0.00701 | -0.099 | -10.713
-5 | -0.013 | 0.00694 | -0.1 | -1.925
-4.5 | 0.049 | 0.00683 | -0.1 | 7.124
-4 | 0.111 | 0.00673 | -0.101 | 16.503
-3.5 | 0.174 | 0.00668 | -0.102 | 25.973
-3 | 0.236 | 0.00663 | -0.102 | 35.602
-2.5 | 0.3 | 0.00631 | -0.103 | 47.528
-2 | 0.363 | 0.00576 | -0.104 | 62.953
-1.5 | 0.425 | 0.00559 | -0.105 | 76.023
-1 | 0.488 | 0.00543 | -0.105 | 89.79
-0.5 | 0.55 | 0.00551 | -0.106 | 99.942
0 | 0.613 | 0.00553 | -0.107 | 110.713
0.5 | 0.675 | 0.00563 | -0.108 | 119.933
1 | 0.738 | 0.00574 | -0.108 | 128.555
1.5 | 0.8 | 0.00583 | -0.109 | 137.187
2 | 0.862 | 0.00593 | -0.11 | 145.302
2.5 | 0.921 | 0.00572 | -0.11 | 160.996
3 | 0.98 | 0.00622 | -0.11 | 157.459
3.5 | 1.039 | 0.0064 | -0.111 | 162.346
4 | 1.099 | 0.00658 | -0.112 | 167.003
4.5 | 1.159 | 0.00676 | -0.112 | 171.515
5 | 1.218 | 0.00694 | -0.113 | 175.417
5.5 | 1.271 | 0.0085 | -0.113 | 149.581
6 | 1.315 | 0.00924 | -0.113 | 142.323
6.5 | 1.367 | 0.01004 | -0.113 | 136.157
7 | 1.418 | 0.01123 | -0.114 | 126.239
7.5 | 1.467 | 0.01247 | -0.114 | 117.602
8 | 1.514 | 0.01404 | -0.114 | 107.815
8.5 | 1.559 | 0.01631 | -0.115 | 95.562
9 | 1.603 | 0.01707 | -0.115 | 93.903
9.5 | 1.645 | 0.01795 | -0.116 | 91.603
10 | 1.684 | 0.01893 | -0.116 | 88.945
10.5 | 1.72 | 0.01986 | -0.117 | 86.583
11 | 1.753 | 0.02082 | -0.117 | 84.167
11.5 | 1.782 | 0.02185 | -0.117 | 81.567
12 | 1.808 | 0.02288 | -0.118 | 79.053
12.5 | 1.828 | 0.02399 | -0.118 | 76.184
13 | 1.842 | 0.02534 | -0.119 | 72.694
13.5 | 1.851 | 0.0267 | -0.119 | 69.34
14 | 1.856 | 0.02777 | -0.119 | 66.848
14.5 | 1.856 | 0.02938 | -0.12 | 63.187
15 | 1.851 | 0.03091 | -0.12 | 59.892
15.5 | 1.842 | 0.03235 | -0.121 | 56.956
16 | 1.825 | 0.03442 | -0.121 | 53.027
16.5 | 1.802 | 0.03656 | -0.121 | 49.28
17 | 1.774 | 0.03853 | -0.121 | 46.047
17.5 | 1.742 | 0.04062 | -0.122 | 42.889
18 | 1.702 | 0.04275 | -0.122 | 39.826
18.5 | 1.657 | 0.04543 | -0.122 | 36.474
19 | 1.607 | 0.04893 | -0.122 | 32.852

## 100. Re 8M Mach 0.10 (2)
BIGFOIL.COM POLAR EXPORT
NACA64-718 a=0.6
NACA64-718 a=0.6 |  |  |  | Cl Max: | 1.7416 | at alpha= | 20 | deg
XFOIL ncrit=9 |  |  |  | L/D Max: | 211.9 | at alpha= | 5 | deg
Re: | 8000000 |  |  | Cd Min: | 0.08444 | at alpha= | 20 | deg
Mach: | 0.1 |  |  | Cl=0 at alpha= | -4.9576 | deg
|  |  |  | @ Cl=0.1, Cd= | 0.0060427
|  |  |  | @ Cl=0.4, Cd= | 0.0053797
|  |  |  | @ Cl=0.6, Cd= | 0.0045766
alpha (deg) | Cl | Cd | Cm | Cl/Cd
-20 | -1.1523 | 0.05262 | -0.1055 | -21.8985
-19.5 | -1.1718 | 0.0448 | -0.1097 | -26.1562
-19 | -1.1904 | 0.03809 | -0.1124 | -31.2523
-18.5 | -1.1932 | 0.03326 | -0.1138 | -35.8749
-17.5 | -1.1867 | 0.02526 | -0.1148 | -46.9794
-17 | -1.1813 | 0.02184 | -0.1144 | -54.0888
-16.5 | -1.1708 | 0.0194 | -0.1127 | -60.3505
-16 | -1.1635 | 0.01767 | -0.1084 | -65.8461
-15.5 | -1.1437 | 0.01658 | -0.1041 | -68.9807
-15 | -1.1067 | 0.01555 | -0.1023 | -71.1704
-14.5 | -1.0641 | 0.01463 | -0.101 | -72.7341
-14 | -1.0181 | 0.01379 | -0.1001 | -73.8289
-13.5 | -0.9696 | 0.01305 | -0.0995 | -74.2989
-13 | -0.919 | 0.01237 | -0.0991 | -74.2926
-12 | -0.8135 | 0.01115 | -0.0988 | -72.9596
-11.5 | -0.76 | 0.01052 | -0.0987 | -72.2433
-11 | -0.7055 | 0.00996 | -0.0988 | -70.8333
-10.5 | -0.6547 | 0.00885 | -0.0986 | -73.9774
-10 | -0.5978 | 0.00842 | -0.099 | -70.9976
-9.5 | -0.5399 | 0.00807 | -0.0995 | -66.9021
-9 | -0.4813 | 0.00781 | -0.1001 | -61.6261
-8.5 | -0.4226 | 0.0075 | -0.1008 | -56.3467
-8 | -0.3634 | 0.00725 | -0.1015 | -50.1241
-7.5 | -0.304 | 0.00707 | -0.1023 | -42.9986
-7 | -0.2445 | 0.00683 | -0.1031 | -35.798
-6.5 | -0.1848 | 0.00664 | -0.1039 | -27.8313
-6 | -0.1249 | 0.0065 | -0.1048 | -19.2154
-5.5 | -0.0651 | 0.00637 | -0.1057 | -10.2198
-5 | -0.0051 | 0.00622 | -0.1067 | -0.81994
-4.5 | 0.055 | 0.00614 | -0.1076 | 8.9577
-4 | 0.1151 | 0.00601 | -0.1086 | 19.1514
-3.5 | 0.1752 | 0.00592 | -0.1096 | 29.5946
-3 | 0.2354 | 0.0058 | -0.1106 | 40.5862
-2.5 | 0.2952 | 0.00567 | -0.1116 | 52.0635
-2 | 0.3552 | 0.0055 | -0.1127 | 64.5818
-1.5 | 0.4148 | 0.00534 | -0.1137 | 77.6779
-1 | 0.4746 | 0.00506 | -0.1148 | 93.7945
-0.5 | 0.5339 | 0.00478 | -0.1159 | 111.6946
0 | 0.5932 | 0.00458 | -0.117 | 129.5197
0.5 | 0.6535 | 0.00455 | -0.1181 | 143.6264
1 | 0.7135 | 0.00461 | -0.1192 | 154.7722
1.5 | 0.7734 | 0.00465 | -0.1202 | 166.3226
2 | 0.833 | 0.00474 | -0.1213 | 175.7384
2.5 | 0.8923 | 0.00484 | -0.1222 | 184.3595
3 | 0.9515 | 0.00493 | -0.1232 | 193.002
3.5 | 1.0102 | 0.00507 | -0.1241 | 199.2505
4 | 1.0682 | 0.00521 | -0.1249 | 205.0288
4.5 | 1.1252 | 0.0054 | -0.1255 | 208.3704
5 | 1.1824 | 0.00558 | -0.1262 | 211.8996
5.5 | 1.2345 | 0.00599 | -0.126 | 206.0935
6 | 1.2677 | 0.0072 | -0.1227 | 176.0694
6.5 | 1.2917 | 0.0084 | -0.1176 | 153.7738
7 | 1.2932 | 0.00949 | -0.1082 | 136.2698
7.5 | 1.3067 | 0.01072 | -0.1019 | 121.8937
8 | 1.3202 | 0.01225 | -0.0962 | 107.7714
9 | 1.3508 | 0.01579 | -0.0866 | 85.5478
9.5 | 1.3697 | 0.01762 | -0.0828 | 77.7355
10 | 1.3856 | 0.0197 | -0.0789 | 70.335
10.5 | 1.398 | 0.0221 | -0.0749 | 63.2579
11 | 1.4185 | 0.02406 | -0.0726 | 58.9568
11.5 | 1.4396 | 0.02639 | -0.0702 | 54.551
12 | 1.4641 | 0.02859 | -0.0682 | 51.2102
12.5 | 1.4878 | 0.03093 | -0.0664 | 48.1022
13 | 1.5092 | 0.03349 | -0.0645 | 45.0642
13.5 | 1.5329 | 0.03596 | -0.063 | 42.6279
14 | 1.5539 | 0.03867 | -0.0614 | 40.1836
14.5 | 1.575 | 0.0415 | -0.06 | 37.9518
15 | 1.5925 | 0.04472 | -0.0586 | 35.6105
15.5 | 1.6124 | 0.04777 | -0.0574 | 33.7534
16 | 1.632 | 0.05095 | -0.0565 | 32.0314
16.5 | 1.6476 | 0.05462 | -0.0556 | 30.1648
17 | 1.6621 | 0.05849 | -0.0549 | 28.4168
17.5 | 1.6793 | 0.06218 | -0.0544 | 27.0071
18 | 1.6958 | 0.06599 | -0.0541 | 25.6978
18.5 | 1.7058 | 0.07065 | -0.054 | 24.1444
19 | 1.7166 | 0.07533 | -0.0541 | 22.7877
19.5 | 1.7287 | 0.07992 | -0.0544 | 21.6304
20 | 1.7416 | 0.08444 | -0.0548 | 20.6253

## 101. Re 8M Mach 0.25 (1)
BIGFOIL.COM POLAR EXPORT
NACA64-718 a=0.6
NACA64-718 a=0.6 |  |  |  | Cl Max: | 1.817 | at alpha= | 12.5 | deg
JavaFoil+Calcfoil stall+Eppler ext transition |  |  |  | L/D Max: | 173.353 | at alpha= | 5 | deg
Re: | 8000000 |  |  | Cd Min: | 0.00553 | at alpha= | -1 | deg
Mach: | 0.25 |  |  | Cl=0 at alpha= | -4.8906 | deg
|  |  |  | @ Cl=0.1, Cd= | 0.0068375
|  |  |  | @ Cl=0.4, Cd= | 0.0058125
|  |  |  | @ Cl=0.6, Cd= | 0.0056277
alpha (deg) | Cl | Cd | Cm | Cl/Cd
-16.5 | -0.491 | 0.12204 | -0.046 | -4.021
-16 | -0.523 | 0.11495 | -0.047 | -4.552
-15.5 | -0.551 | 0.10796 | -0.049 | -5.104
-15 | -0.573 | 0.10267 | -0.049 | -5.583
-14.5 | -0.59 | 0.09557 | -0.051 | -6.178
-14 | -0.602 | 0.08904 | -0.053 | -6.763
-13.5 | -0.608 | 0.08261 | -0.054 | -7.359
-13 | -0.609 | 0.07483 | -0.058 | -8.145
-12.5 | -0.607 | 0.06631 | -0.062 | -9.154
-12 | -0.614 | 0.04805 | -0.071 | -12.771
-11.5 | -0.624 | 0.02862 | -0.081 | -21.792
-11 | -0.61 | 0.02114 | -0.084 | -28.874
-10.5 | -0.598 | 0.01377 | -0.089 | -43.477
-10 | -0.569 | 0.0114 | -0.092 | -49.87
-9.5 | -0.534 | 0.00943 | -0.094 | -56.579
-9 | -0.492 | 0.0091 | -0.096 | -54.047
-8.5 | -0.439 | 0.00806 | -0.097 | -54.447
-8 | -0.383 | 0.00839 | -0.098 | -45.596
-7.5 | -0.324 | 0.00769 | -0.098 | -42.094
-7 | -0.263 | 0.00749 | -0.099 | -35.125
-6.5 | -0.202 | 0.00738 | -0.1 | -27.356
-6 | -0.14 | 0.00724 | -0.101 | -19.299
-5.5 | -0.077 | 0.00716 | -0.101 | -10.745
-5 | -0.014 | 0.00702 | -0.102 | -1.954
-4.5 | 0.05 | 0.0069 | -0.103 | 7.248
-4 | 0.114 | 0.00682 | -0.104 | 16.722
-3.5 | 0.178 | 0.00674 | -0.105 | 26.435
-3 | 0.243 | 0.00672 | -0.105 | 36.115
-2.5 | 0.308 | 0.00668 | -0.106 | 46.119
-2 | 0.373 | 0.00588 | -0.107 | 63.393
-1.5 | 0.437 | 0.00572 | -0.108 | 76.407
-1 | 0.501 | 0.00553 | -0.108 | 90.583
-0.5 | 0.565 | 0.00559 | -0.109 | 101.087
0 | 0.63 | 0.00566 | -0.11 | 111.178
0.5 | 0.694 | 0.00578 | -0.111 | 120.026
1 | 0.758 | 0.00586 | -0.111 | 129.236
1.5 | 0.822 | 0.00603 | -0.112 | 136.311
2 | 0.88 | 0.00612 | -0.112 | 143.841
2.5 | 0.942 | 0.00623 | -0.113 | 151.11
3 | 1.004 | 0.00643 | -0.113 | 156.078
3.5 | 1.065 | 0.0066 | -0.114 | 161.419
4 | 1.127 | 0.0068 | -0.114 | 165.733
4.5 | 1.188 | 0.007 | -0.115 | 169.658
5 | 1.249 | 0.0072 | -0.115 | 173.353
5.5 | 1.303 | 0.00894 | -0.115 | 145.777
6 | 1.346 | 0.00975 | -0.116 | 137.999
6.5 | 1.399 | 0.01069 | -0.116 | 130.911
7 | 1.45 | 0.012 | -0.116 | 120.828
7.5 | 1.499 | 0.01344 | -0.117 | 111.537
8 | 1.547 | 0.01514 | -0.117 | 102.124
8.5 | 1.591 | 0.01741 | -0.117 | 91.372
9 | 1.634 | 0.01838 | -0.118 | 88.906
9.5 | 1.673 | 0.01936 | -0.118 | 86.458
10 | 1.709 | 0.02041 | -0.119 | 83.734
10.5 | 1.741 | 0.02148 | -0.119 | 81.064
11 | 1.769 | 0.02258 | -0.12 | 78.322
11.5 | 1.792 | 0.02378 | -0.12 | 75.349
12 | 1.809 | 0.02514 | -0.121 | 71.967
12.5 | 1.817 | 0.02646 | -0.121 | 68.664
13 | 1.817 | 0.02801 | -0.122 | 64.859
13.5 | 1.81 | 0.02976 | -0.122 | 60.809
14 | 1.795 | 0.03136 | -0.122 | 57.253
14.5 | 1.773 | 0.03291 | -0.123 | 53.866
15 | 1.742 | 0.03502 | -0.123 | 49.744
15.5 | 1.704 | 0.0373 | -0.123 | 45.676
16 | 1.654 | 0.03921 | -0.124 | 42.186
16.5 | 1.592 | 0.04245 | -0.124 | 37.513
17 | 1.523 | 0.04566 | -0.124 | 33.355
17.5 | 1.446 | 0.04915 | -0.124 | 29.428

## 102. Re 8M Mach 0.25 (2)
BIGFOIL.COM POLAR EXPORT
NACA64-718 a=0.6
NACA64-718 a=0.6 |  |  |  | Cl Max: | 1.7163 | at alpha= | 20 | deg
XFOIL ncrit=9 |  |  |  | L/D Max: | 214.711 | at alpha= | 5 | deg
Re: | 8000000 |  |  | Cd Min: | 0.17749 | at alpha= | -20 | deg
Mach: | 0.25 |  |  | Cl=0 at alpha= | -4.9553 | deg
|  |  |  | @ Cl=0.1, Cd= | 0.0061511
|  |  |  | @ Cl=0.4, Cd= | 0.0055135
|  |  |  | @ Cl=0.6, Cd= | 0.0047043
alpha (deg) | Cl | Cd | Cm | Cl/Cd
-20 | -0.4791 | 0.17749 | -0.0332 | -2.6993
-19.5 | -0.4676 | 0.16979 | -0.0383 | -2.754
-19 | -0.4691 | 0.15899 | -0.0449 | -2.9505
-18.5 | -0.8841 | 0.07781 | -0.0984 | -11.3623
-18 | -0.9815 | 0.05719 | -0.1135 | -17.1621
-17.5 | -1.0144 | 0.04709 | -0.1199 | -21.5417
-17 | -1.0462 | 0.03879 | -0.1239 | -26.9709
-16.5 | -1.0624 | 0.03259 | -0.1259 | -32.599
-16 | -1.0667 | 0.0277 | -0.1265 | -38.509
-15.5 | -1.0635 | 0.0236 | -0.1265 | -45.0636
-15 | -1.0593 | 0.02017 | -0.1252 | -52.5186
-14.5 | -1.0575 | 0.01786 | -0.1206 | -59.2105
-14 | -1.0397 | 0.01641 | -0.1153 | -63.3577
-13.5 | -1 | 0.01515 | -0.1127 | -66.0066
-13 | -0.9539 | 0.01403 | -0.1108 | -67.99
-12.5 | -0.903 | 0.01309 | -0.1093 | -68.984
-12 | -0.8494 | 0.01225 | -0.1082 | -69.3388
-11.5 | -0.7936 | 0.01153 | -0.1074 | -68.8291
-11 | -0.7365 | 0.01085 | -0.1068 | -67.8802
-10.5 | -0.6794 | 0.0101 | -0.1063 | -67.2673
-10 | -0.6209 | 0.00947 | -0.106 | -65.5649
-9.5 | -0.5654 | 0.00848 | -0.1055 | -66.6745
-9 | -0.5043 | 0.00808 | -0.1057 | -62.4134
-8.5 | -0.442 | 0.00778 | -0.106 | -56.8123
-8 | -0.3802 | 0.00747 | -0.1064 | -50.8969
-7.5 | -0.3179 | 0.00723 | -0.1069 | -43.9696
-7 | -0.2552 | 0.00701 | -0.1075 | -36.4051
-6.5 | -0.193 | 0.00679 | -0.1081 | -28.4242
-6 | -0.1304 | 0.00661 | -0.1089 | -19.7277
-5.5 | -0.0679 | 0.00649 | -0.1097 | -10.4622
-5 | -0.0056 | 0.00634 | -0.1105 | -0.88328
-4.5 | 0.0571 | 0.00622 | -0.1114 | 9.1801
-4 | 0.1194 | 0.00612 | -0.1123 | 19.5098
-3.5 | 0.1821 | 0.006 | -0.1133 | 30.35
-3 | 0.2443 | 0.00592 | -0.1143 | 41.2669
-2.5 | 0.3066 | 0.00576 | -0.1153 | 53.2292
-2 | 0.3684 | 0.0056 | -0.1163 | 65.7857
-1.5 | 0.4305 | 0.00543 | -0.1174 | 79.2818
-1 | 0.4922 | 0.00517 | -0.1186 | 95.2031
-0.5 | 0.5534 | 0.0049 | -0.1197 | 112.9388
0 | 0.6153 | 0.00464 | -0.1209 | 132.6078
0.5 | 0.6773 | 0.00465 | -0.122 | 145.6559
1 | 0.7395 | 0.00471 | -0.123 | 157.0064
1.5 | 0.802 | 0.00474 | -0.1242 | 169.1983
2 | 0.8635 | 0.00484 | -0.1251 | 178.4091
2.5 | 0.9253 | 0.00493 | -0.1262 | 187.6876
3 | 0.9865 | 0.00505 | -0.1271 | 195.3465
3.5 | 1.0476 | 0.00516 | -0.1279 | 203.0233
4 | 1.1078 | 0.00533 | -0.1287 | 207.8424
4.5 | 1.1673 | 0.00551 | -0.1292 | 211.8512
5 | 1.226 | 0.00571 | -0.1297 | 214.711
5.5 | 1.28 | 0.00611 | -0.1293 | 209.4926
6 | 1.3113 | 0.00729 | -0.125 | 179.8765
6.5 | 1.3181 | 0.00849 | -0.1161 | 155.2532
7 | 1.3071 | 0.01027 | -0.1051 | 127.2736
7.5 | 1.3192 | 0.01193 | -0.0988 | 110.5784
8 | 1.3309 | 0.01386 | -0.093 | 96.0245
8.5 | 1.3416 | 0.01605 | -0.0875 | 83.5888
9 | 1.3533 | 0.01837 | -0.0826 | 73.669
9.5 | 1.3703 | 0.02059 | -0.0786 | 66.5517
10 | 1.3821 | 0.02331 | -0.0744 | 59.2921
10.5 | 1.3936 | 0.02625 | -0.0706 | 53.0895
11 | 1.4131 | 0.0288 | -0.0685 | 49.066
11.5 | 1.4355 | 0.03144 | -0.0662 | 45.6584
12 | 1.4583 | 0.0341 | -0.0641 | 42.7654
12.5 | 1.4813 | 0.03684 | -0.0621 | 40.209
13 | 1.5036 | 0.03973 | -0.0603 | 37.8455
13.5 | 1.5235 | 0.04294 | -0.0585 | 35.4797
14 | 1.5453 | 0.04605 | -0.057 | 33.557
14.5 | 1.5666 | 0.04929 | -0.0556 | 31.7833
15 | 1.5838 | 0.05304 | -0.0543 | 29.8605
15.5 | 1.6028 | 0.05674 | -0.0532 | 28.2481
16 | 1.6191 | 0.0608 | -0.0523 | 26.6299
16.5 | 1.6345 | 0.06507 | -0.0516 | 25.1191
17 | 1.653 | 0.06909 | -0.0512 | 23.9253
17.5 | 1.6668 | 0.07378 | -0.0509 | 22.5915
18 | 1.6774 | 0.07895 | -0.0509 | 21.2464
18.5 | 1.6891 | 0.08407 | -0.0512 | 20.0916
19 | 1.7015 | 0.08923 | -0.0516 | 19.0687
19.5 | 1.7109 | 0.09482 | -0.0523 | 18.0437
20 | 1.7163 | 0.10104 | -0.0534 | 16.9863

## 103. Re 8M Mach 0.50 (1)
BIGFOIL.COM POLAR EXPORT
NACA64-718 a=0.6
NACA64-718 a=0.6 |  |  |  | Cl Max: | 1.72 | at alpha= | 9 | deg
JavaFoil+Calcfoil stall+Eppler ext transition |  |  |  | L/D Max: | 157.82 | at alpha= | 4.5 | deg
Re: | 8000000 |  |  | Cd Min: | 0.00596 | at alpha= | -1.5 | deg
Mach: | 0.5 |  |  | Cl=0 at alpha= | -4.8944 | deg
|  |  |  | @ Cl=0.1, Cd= | 0.0073828
|  |  |  | @ Cl=0.4, Cd= | 0.0067346
|  |  |  | @ Cl=0.6, Cd= | 0.0061056
alpha (deg) | Cl | Cd | Cm | Cl/Cd
-20 | -0.874 | 0.15157 | -0.055 | -5.766
-19.5 | -0.844 | 0.14474 | -0.054 | -5.828
-19 | -0.813 | 0.1413 | -0.053 | -5.753
-18.5 | -0.784 | 0.1363 | -0.053 | -5.754
-18 | -0.758 | 0.13618 | -0.055 | -5.567
-17.5 | -0.729 | 0.12999 | -0.056 | -5.611
-17 | -0.699 | 0.12323 | -0.054 | -5.671
-16.5 | -0.668 | 0.12193 | -0.052 | -5.481
-16 | -0.64 | 0.1153 | -0.052 | -5.549
-15.5 | -0.611 | 0.11263 | -0.053 | -5.426
-15 | -0.583 | 0.11019 | -0.054 | -5.294
-14.5 | -0.554 | 0.1047 | -0.053 | -5.29
-14 | -0.525 | 0.09631 | -0.054 | -5.452
-13.5 | -0.497 | 0.08879 | -0.055 | -5.597
-13 | -0.469 | 0.08153 | -0.058 | -5.757
-12.5 | -0.441 | 0.07611 | -0.06 | -5.8
-12 | -0.409 | 0.08802 | -0.052 | -4.646
-11.5 | -0.38 | 0.0805 | -0.052 | -4.722
-11 | -0.352 | 0.07224 | -0.054 | -4.87
-10.5 | -0.324 | 0.06443 | -0.058 | -5.033
-10 | -0.294 | 0.06891 | -0.054 | -4.267
-9.5 | -0.265 | 0.0681 | -0.052 | -3.89
-9 | -0.348 | 0.05843 | -0.057 | -5.948
-8.5 | -0.358 | 0.05112 | -0.065 | -6.999
-8 | -0.376 | 0.01508 | -0.102 | -24.902
-7.5 | -0.338 | 0.01071 | -0.108 | -31.556
-7 | -0.285 | 0.00911 | -0.111 | -31.238
-6.5 | -0.22 | 0.00817 | -0.112 | -26.963
-6 | -0.154 | 0.00793 | -0.113 | -19.354
-5.5 | -0.085 | 0.00777 | -0.113 | -10.944
-5 | -0.015 | 0.00754 | -0.114 | -2.014
-4.5 | 0.056 | 0.00742 | -0.115 | 7.487
-4 | 0.127 | 0.00736 | -0.116 | 17.243
-3.5 | 0.199 | 0.00725 | -0.117 | 27.399
-3 | 0.271 | 0.00715 | -0.118 | 37.837
-2.5 | 0.345 | 0.00717 | -0.119 | 48.045
-2 | 0.417 | 0.0066 | -0.119 | 63.16
-1.5 | 0.488 | 0.00596 | -0.119 | 81.94
-1 | 0.56 | 0.00605 | -0.12 | 92.601
-0.5 | 0.632 | 0.00615 | -0.121 | 102.814
0 | 0.695 | 0.00635 | -0.121 | 109.546
0.5 | 0.765 | 0.00648 | -0.122 | 118.103
1 | 0.835 | 0.00662 | -0.123 | 126.045
1.5 | 0.904 | 0.00678 | -0.123 | 133.384
2 | 0.973 | 0.00696 | -0.124 | 139.924
2.5 | 1.042 | 0.00719 | -0.125 | 144.993
3 | 1.111 | 0.00745 | -0.125 | 149.159
3.5 | 1.179 | 0.00773 | -0.126 | 152.558
4 | 1.247 | 0.00802 | -0.126 | 155.376
4.5 | 1.314 | 0.00833 | -0.127 | 157.82
5 | 1.377 | 0.0101 | -0.127 | 136.392
5.5 | 1.442 | 0.01133 | -0.127 | 127.211
6 | 1.481 | 0.01258 | -0.128 | 117.707
6.5 | 1.534 | 0.01434 | -0.128 | 107.022
7 | 1.584 | 0.01644 | -0.129 | 96.398
7.5 | 1.63 | 0.01916 | -0.129 | 85.051
8 | 1.669 | 0.02243 | -0.129 | 74.438
8.5 | 1.703 | 0.02406 | -0.13 | 70.757
9 | 1.72 | 0.02586 | -0.13 | 66.489
9.5 | 1.716 | 0.02762 | -0.131 | 62.142
10 | 1.679 | 0.02988 | -0.131 | 56.199
10.5 | 1.568 | 0.03292 | -0.131 | 47.613
11 | 1.043 | 0.0375 | -0.132 | 27.822
11.5 | 1.074 | 0.03846 | -0.132 | 27.928
12 | 1.101 | 0.04346 | -0.132 | 25.334
12.5 | 1.133 | 0.04346 | -0.133 | 26.063
13 | 1.159 | 0.04827 | -0.133 | 24.011
13.5 | 1.186 | 0.05309 | -0.133 | 22.332
14 | 1.217 | 0.053 | -0.134 | 22.959

## 104. Re 8M Mach 0.50 (2)
BIGFOIL.COM POLAR EXPORT
NACA64-718 a=0.6
NACA64-718 a=0.6 |  |  |  | Cl Max: | 1.592 | at alpha= | 16.5 | deg
XFOIL ncrit=9 |  |  |  | L/D Max: | 216.1 | at alpha= | 4.5 | deg
Re: | 8000000 |  |  | Cd Min: | 0.19061 | at alpha= | 20 | deg
Mach: | 0.5 |  |  | Cl=0 at alpha= | -4.9438 | deg
|  |  |  | @ Cl=0.1, Cd= | 0.0066091
|  |  |  | @ Cl=0.4, Cd= | 0.0061488
|  |  |  | @ Cl=0.6, Cd= | 0.0055537
alpha (deg) | Cl | Cd | Cm | Cl/Cd
-14.5 | -0.2274 | 0.11157 | -0.0749 | -2.0382
-14 | -0.255 | 0.09818 | -0.0848 | -2.5973
-13.5 | -0.3522 | 0.07517 | -0.1016 | -4.6854
-12.5 | -0.4461 | 0.04536 | -0.1209 | -9.8347
-12 | -0.4632 | 0.03434 | -0.1279 | -13.4886
-11.5 | -0.4862 | 0.02484 | -0.1337 | -19.5733
-11 | -0.5051 | 0.01768 | -0.1374 | -28.569
-10 | -0.5564 | 0.00754 | -0.1422 | -73.7931
-9.5 | -0.644 | 0.01347 | -0.1423 | -47.8099
-9 | -0.5996 | 0.01099 | -0.1375 | -54.5587
-8.5 | -0.5348 | 0.00957 | -0.1341 | -55.883
-8 | -0.4613 | 0.00875 | -0.1319 | -52.72
-7.5 | -0.3844 | 0.00833 | -0.1304 | -46.1465
-7 | -0.3082 | 0.00791 | -0.1294 | -38.9633
-6.5 | -0.2325 | 0.00759 | -0.1287 | -30.6324
-6 | -0.1573 | 0.00734 | -0.1284 | -21.4305
-5.5 | -0.0826 | 0.00704 | -0.1283 | -11.733
-5 | -0.0083 | 0.00687 | -0.1285 | -1.2082
-4.5 | 0.0656 | 0.00667 | -0.1289 | 9.8351
-4 | 0.139 | 0.00654 | -0.1295 | 21.2538
-3.5 | 0.2122 | 0.00642 | -0.1302 | 33.053
-3 | 0.2849 | 0.00632 | -0.131 | 45.0791
-2.5 | 0.3575 | 0.00622 | -0.132 | 57.4759
-2 | 0.4291 | 0.0061 | -0.133 | 70.3443
-1.5 | 0.501 | 0.00589 | -0.1341 | 85.0594
-1 | 0.5717 | 0.00569 | -0.1352 | 100.4745
-0.5 | 0.6423 | 0.00535 | -0.1365 | 120.0561
0 | 0.713 | 0.00505 | -0.1377 | 141.1881
0.5 | 0.7843 | 0.00511 | -0.1387 | 153.4834
1 | 0.8559 | 0.00519 | -0.1398 | 164.9133
1.5 | 0.9282 | 0.00526 | -0.1409 | 176.4639
2 | 0.9994 | 0.00537 | -0.1418 | 186.108
2.5 | 1.0697 | 0.00553 | -0.1424 | 193.4358
3 | 1.1408 | 0.00567 | -0.143 | 201.1993
3.5 | 1.211 | 0.00581 | -0.1433 | 208.4337
4 | 1.2775 | 0.00606 | -0.1429 | 210.8086
4.5 | 1.3463 | 0.00623 | -0.1427 | 216.0995
5 | 1.4057 | 0.00658 | -0.1407 | 213.6322
5.5 | 1.4481 | 0.00698 | -0.1355 | 207.4642
6 | 1.473 | 0.00794 | -0.1279 | 185.5164
6.5 | 1.4408 | 0.01106 | -0.1137 | 130.2712
7 | 1.4226 | 0.0144 | -0.1028 | 98.7917
7.5 | 1.4144 | 0.01778 | -0.0941 | 79.5501
8 | 1.3887 | 0.0224 | -0.0847 | 61.9955
8.5 | 1.3784 | 0.02684 | -0.0778 | 51.3562
9 | 1.3731 | 0.03141 | -0.0721 | 43.7154
9.5 | 1.3757 | 0.0359 | -0.0675 | 38.3203
10 | 1.3829 | 0.04042 | -0.0638 | 34.2133
11 | 1.3877 | 0.051 | -0.0576 | 27.2098
12 | 1.4275 | 0.05985 | -0.0538 | 23.8513
12.5 | 1.4507 | 0.06378 | -0.0521 | 22.7454
13 | 1.4738 | 0.06839 | -0.0508 | 21.5499
13.5 | 1.4942 | 0.07343 | -0.0496 | 20.3486
14 | 1.5173 | 0.07841 | -0.0486 | 19.3508
14.5 | 1.5378 | 0.08379 | -0.0479 | 18.353
15 | 1.5571 | 0.08953 | -0.0474 | 17.3919
15.5 | 1.5735 | 0.09577 | -0.0473 | 16.43
16 | 1.5859 | 0.10262 | -0.0477 | 15.4541
16.5 | 1.592 | 0.11042 | -0.0487 | 14.4177
17 | 1.5905 | 0.11925 | -0.0505 | 13.3375
17.5 | 1.5775 | 0.12975 | -0.0539 | 12.158
18 | 1.5607 | 0.14092 | -0.0584 | 11.0751
18.5 | 1.5416 | 0.15267 | -0.064 | 10.0976
19 | 1.5218 | 0.16482 | -0.0706 | 9.2331
19.5 | 1.4999 | 0.17747 | -0.0783 | 8.4516
20 | 1.4772 | 0.19061 | -0.087 | 7.7499

## 105. Re 10M Mach 0.00 (1)
BIGFOIL.COM POLAR EXPORT
NACA64-718 a=0.6
NACA64-718 a=0.6 |  |  |  | Cl Max: | 1.868 | at alpha= | 14.5 | deg
JavaFoil+Calcfoil stall+Eppler ext transition |  |  |  | L/D Max: | 171.448 | at alpha= | 4 | deg
Re: | 10000000 |  |  | Cd Min: | 0.00532 | at alpha= | -0.5 | deg
Mach: | 0 |  |  | Cl=0 at alpha= | -4.8934 | deg
|  |  |  | @ Cl=0.1, Cd= | 0.0065194
|  |  |  | @ Cl=0.4, Cd= | 0.0057858
|  |  |  | @ Cl=0.6, Cd= | 0.0053705
alpha (deg) | Cl | Cd | Cm | Cl/Cd
-19 | -0.685 | 0.13968 | -0.047 | -4.905
-18.5 | -0.696 | 0.13126 | -0.048 | -5.305
-18 | -0.705 | 0.12593 | -0.048 | -5.601
-17.5 | -0.714 | 0.11782 | -0.05 | -6.056
-17 | -0.72 | 0.11105 | -0.051 | -6.479
-16.5 | -0.723 | 0.10459 | -0.052 | -6.915
-16 | -0.726 | 0.09678 | -0.054 | -7.497
-15.5 | -0.726 | 0.08865 | -0.056 | -8.192
-15 | -0.724 | 0.0811 | -0.058 | -8.93
-14.5 | -0.724 | 0.06966 | -0.062 | -10.396
-14 | -0.741 | 0.0466 | -0.071 | -15.896
-13.5 | -0.736 | 0.03776 | -0.074 | -19.488
-13 | -0.73 | 0.02844 | -0.077 | -25.676
-12.5 | -0.714 | 0.02325 | -0.08 | -30.73
-12 | -0.701 | 0.01715 | -0.083 | -40.891
-11.5 | -0.679 | 0.01379 | -0.085 | -49.249
-11 | -0.653 | 0.01121 | -0.088 | -58.247
-10.5 | -0.622 | 0.00961 | -0.09 | -64.689
-10 | -0.583 | 0.0086 | -0.092 | -67.793
-9.5 | -0.534 | 0.00822 | -0.092 | -64.99
-9 | -0.483 | 0.00783 | -0.093 | -61.708
-8.5 | -0.429 | 0.00751 | -0.094 | -57.204
-8 | -0.373 | 0.00792 | -0.095 | -47.113
-7.5 | -0.315 | 0.00729 | -0.095 | -43.217
-7 | -0.256 | 0.00717 | -0.096 | -35.694
-6.5 | -0.196 | 0.00705 | -0.097 | -27.84
-6 | -0.136 | 0.00693 | -0.098 | -19.57
-5.5 | -0.075 | 0.00682 | -0.098 | -10.962
-5 | -0.013 | 0.00673 | -0.099 | -1.977
-4.5 | 0.048 | 0.00662 | -0.1 | 7.32
-4 | 0.11 | 0.0065 | -0.1 | 16.988
-3.5 | 0.173 | 0.00648 | -0.101 | 26.665
-3 | 0.235 | 0.00644 | -0.102 | 36.496
-2.5 | 0.298 | 0.00638 | -0.103 | 46.742
-2 | 0.361 | 0.00605 | -0.103 | 59.594
-1.5 | 0.423 | 0.00563 | -0.104 | 75.114
-1 | 0.485 | 0.00553 | -0.105 | 87.79
-0.5 | 0.547 | 0.00532 | -0.106 | 103.006
0 | 0.61 | 0.00538 | -0.106 | 113.289
0.5 | 0.672 | 0.00545 | -0.107 | 123.352
1 | 0.734 | 0.00553 | -0.108 | 132.598
1.5 | 0.796 | 0.00566 | -0.109 | 140.669
2 | 0.858 | 0.00582 | -0.109 | 147.405
2.5 | 0.92 | 0.00597 | -0.11 | 153.942
3 | 0.977 | 0.00572 | -0.11 | 170.676
3.5 | 1.036 | 0.00622 | -0.111 | 166.501
4 | 1.095 | 0.00639 | -0.111 | 171.448
4.5 | 1.15 | 0.00757 | -0.111 | 151.885
5 | 1.207 | 0.00817 | -0.112 | 147.735
5.5 | 1.265 | 0.0088 | -0.112 | 143.816
6 | 1.309 | 0.00955 | -0.112 | 137.018
6.5 | 1.361 | 0.01049 | -0.113 | 129.731
7 | 1.412 | 0.01142 | -0.113 | 123.649
7.5 | 1.461 | 0.01279 | -0.114 | 114.219
8 | 1.509 | 0.01369 | -0.114 | 110.287
8.5 | 1.555 | 0.01551 | -0.114 | 100.294
9 | 1.599 | 0.01629 | -0.115 | 98.156
9.5 | 1.641 | 0.01711 | -0.115 | 95.916
10 | 1.681 | 0.01796 | -0.116 | 93.586
10.5 | 1.718 | 0.01885 | -0.116 | 91.106
11 | 1.751 | 0.01975 | -0.117 | 88.648
11.5 | 1.782 | 0.02072 | -0.117 | 86.004
12 | 1.809 | 0.02168 | -0.118 | 83.435
12.5 | 1.83 | 0.02278 | -0.118 | 80.34
13 | 1.846 | 0.02394 | -0.118 | 77.1
13.5 | 1.857 | 0.02531 | -0.119 | 73.394
14 | 1.865 | 0.02654 | -0.119 | 70.267
14.5 | 1.868 | 0.02795 | -0.12 | 66.84
15 | 1.866 | 0.02904 | -0.12 | 64.276
15.5 | 1.86 | 0.03066 | -0.12 | 60.667
16 | 1.848 | 0.03226 | -0.121 | 57.284
16.5 | 1.829 | 0.03419 | -0.121 | 53.493
17 | 1.806 | 0.03595 | -0.121 | 50.234
17.5 | 1.78 | 0.03771 | -0.122 | 47.184
18 | 1.744 | 0.04009 | -0.122 | 43.511
18.5 | 1.705 | 0.04227 | -0.122 | 40.335
19 | 1.661 | 0.04549 | -0.122 | 36.523
19.5 | 1.617 | 0.04779 | -0.122 | 33.828

## 106. Re 10M Mach 0.00 (2)
BIGFOIL.COM POLAR EXPORT
NACA64-718 a=0.6
NACA64-718 a=0.6 |  |  |  | Cl Max: | 1.7666 | at alpha= | 20 | deg
XFOIL ncrit=9 |  |  |  | L/D Max: | 213.971 | at alpha= | 5 | deg
Re: | 10000000 |  |  | Cd Min: | 0.07878 | at alpha= | 20 | deg
Mach: | 0 |  |  | Cl=0 at alpha= | -4.9524 | deg
|  |  |  | @ Cl=0.1, Cd= | 0.0058333
|  |  |  | @ Cl=0.4, Cd= | 0.0052442
|  |  |  | @ Cl=0.6, Cd= | 0.0044859
alpha (deg) | Cl | Cd | Cm | Cl/Cd
-20 | -1.233 | 0.04194 | -0.1085 | -29.3991
-19.5 | -1.2412 | 0.03648 | -0.1105 | -34.0241
-19 | -1.2497 | 0.03134 | -0.1117 | -39.8756
-18.5 | -1.2439 | 0.02762 | -0.1122 | -45.0362
-18 | -1.2384 | 0.024 | -0.1124 | -51.6
-17.5 | -1.2258 | 0.02127 | -0.1119 | -57.6305
-17 | -1.2206 | 0.01875 | -0.1096 | -65.0987
-16.5 | -1.214 | 0.01723 | -0.1049 | -70.4585
-16 | -1.1905 | 0.01624 | -0.1012 | -73.3067
-15.5 | -1.153 | 0.01529 | -0.0995 | -75.4088
-15 | -1.1114 | 0.01438 | -0.0983 | -77.2879
-14.5 | -1.0661 | 0.01359 | -0.0976 | -78.4474
-14 | -1.0183 | 0.01287 | -0.097 | -79.122
-13.5 | -0.9687 | 0.01219 | -0.0967 | -79.4668
-13 | -0.9174 | 0.01157 | -0.0966 | -79.2913
-12.5 | -0.8647 | 0.01103 | -0.0966 | -78.3953
-12 | -0.811 | 0.01053 | -0.0968 | -77.018
-11.5 | -0.7568 | 0.01001 | -0.097 | -75.6044
-11 | -0.7021 | 0.00948 | -0.0973 | -74.0612
-10.5 | -0.6476 | 0.00889 | -0.0975 | -72.8459
-10 | -0.5946 | 0.00805 | -0.0977 | -73.8634
-9.5 | -0.5372 | 0.00771 | -0.0983 | -69.6757
-9 | -0.479 | 0.00743 | -0.099 | -64.4684
-8.5 | -0.4205 | 0.00718 | -0.0997 | -58.5655
-8 | -0.362 | 0.00694 | -0.1005 | -52.1614
-7.5 | -0.3028 | 0.00674 | -0.1013 | -44.9258
-7 | -0.2436 | 0.00657 | -0.1022 | -37.0776
-6.5 | -0.1843 | 0.00638 | -0.1031 | -28.8871
-5.5 | -0.0652 | 0.00614 | -0.105 | -10.6189
-5 | -0.0057 | 0.00601 | -0.1059 | -0.94842
-4.5 | 0.0542 | 0.00591 | -0.1069 | 9.1709
-4 | 0.1139 | 0.00581 | -0.1079 | 19.6041
-3.5 | 0.1739 | 0.00572 | -0.1089 | 30.4021
-3 | 0.2336 | 0.00564 | -0.1099 | 41.4184
-2.5 | 0.2935 | 0.0055 | -0.111 | 53.3636
-2 | 0.3529 | 0.00537 | -0.112 | 65.7169
-1.5 | 0.4128 | 0.00521 | -0.1131 | 79.2322
-1 | 0.4722 | 0.00502 | -0.1142 | 94.0637
-0.5 | 0.5314 | 0.00479 | -0.1153 | 110.9395
0 | 0.5907 | 0.0045 | -0.1165 | 131.2667
0.5 | 0.65 | 0.00441 | -0.1176 | 147.3923
1 | 0.7098 | 0.00444 | -0.1187 | 159.8649
1.5 | 0.7692 | 0.0045 | -0.1197 | 170.9333
2 | 0.8285 | 0.00457 | -0.1207 | 181.291
2.5 | 0.8875 | 0.00468 | -0.1217 | 189.6368
3 | 0.9464 | 0.00477 | -0.1227 | 198.4067
3.5 | 1.0045 | 0.00491 | -0.1236 | 204.5825
4 | 1.0622 | 0.00506 | -0.1244 | 209.9209
4.5 | 1.1187 | 0.00527 | -0.1251 | 212.277
5 | 1.1747 | 0.00549 | -0.1256 | 213.9709
5.5 | 1.2151 | 0.00651 | -0.1236 | 186.6513
6 | 1.2488 | 0.0076 | -0.1204 | 164.3158
6.5 | 1.2764 | 0.00861 | -0.116 | 148.2462
7 | 1.285 | 0.00948 | -0.1079 | 135.5485
7.5 | 1.3005 | 0.01059 | -0.1019 | 122.8045
8 | 1.3161 | 0.012 | -0.0964 | 109.675
8.5 | 1.3342 | 0.0135 | -0.0918 | 98.8296
9 | 1.3549 | 0.01505 | -0.0879 | 90.0266
9.5 | 1.3745 | 0.01675 | -0.0841 | 82.0597
10.5 | 1.4068 | 0.0209 | -0.0765 | 67.311
11 | 1.4273 | 0.02287 | -0.0736 | 62.4093
11.5 | 1.4551 | 0.02443 | -0.0722 | 59.562
12 | 1.4822 | 0.02632 | -0.0704 | 56.3146
12.5 | 1.5057 | 0.02855 | -0.0685 | 52.7391
13 | 1.5302 | 0.03079 | -0.0669 | 49.698
13.5 | 1.5514 | 0.03332 | -0.0651 | 46.5606
14 | 1.5767 | 0.03556 | -0.0637 | 44.3391
14.5 | 1.5961 | 0.03834 | -0.062 | 41.6302
15 | 1.6143 | 0.04132 | -0.0605 | 39.0682
15.5 | 1.6357 | 0.04409 | -0.0593 | 37.0991
16 | 1.6532 | 0.04723 | -0.0581 | 35.0032
16.5 | 1.6694 | 0.05067 | -0.0571 | 32.9465
17 | 1.6864 | 0.05413 | -0.0563 | 31.1546
17.5 | 1.7036 | 0.0576 | -0.0557 | 29.5764
18 | 1.719 | 0.06134 | -0.0552 | 28.0241
18.5 | 1.7303 | 0.06564 | -0.0549 | 26.3605
19 | 1.7427 | 0.06992 | -0.0548 | 24.9242
19.5 | 1.7543 | 0.07438 | -0.0549 | 23.5856
20 | 1.7666 | 0.07878 | -0.0552 | 22.4245

## 107. Re 10M Mach 0.10 (1)
BIGFOIL.COM POLAR EXPORT
NACA64-718 a=0.6
NACA64-718 a=0.6 |  |  |  | Cl Max: | 1.859 | at alpha= | 14 | deg
JavaFoil+Calcfoil stall+Eppler ext transition |  |  |  | L/D Max: | 180.408 | at alpha= | 3 | deg
Re: | 10000000 |  |  | Cd Min: | 0.00536 | at alpha= | -0.5 | deg
Mach: | 0.1 |  |  | Cl=0 at alpha= | -4.8952 | deg
|  |  |  | @ Cl=0.1, Cd= | 0.0065513
|  |  |  | @ Cl=0.4, Cd= | 0.0058011
|  |  |  | @ Cl=0.6, Cd= | 0.0053759
alpha (deg) | Cl | Cd | Cm | Cl/Cd
-18.5 | -0.66 | 0.13417 | -0.047 | -4.916
-18 | -0.673 | 0.12623 | -0.048 | -5.329
-17.5 | -0.683 | 0.12026 | -0.049 | -5.681
-17 | -0.692 | 0.11378 | -0.05 | -6.083
-16.5 | -0.699 | 0.10697 | -0.051 | -6.535
-16 | -0.703 | 0.10045 | -0.052 | -7.001
-15.5 | -0.707 | 0.0922 | -0.055 | -7.663
-15 | -0.706 | 0.08545 | -0.056 | -8.261
-14.5 | -0.705 | 0.07668 | -0.059 | -9.189
-14 | -0.7 | 0.06847 | -0.062 | -10.228
-13.5 | -0.717 | 0.04447 | -0.072 | -16.132
-13 | -0.716 | 0.03288 | -0.076 | -21.781
-12.5 | -0.707 | 0.02484 | -0.079 | -28.465
-12 | -0.692 | 0.01935 | -0.082 | -35.757
-11.5 | -0.673 | 0.01492 | -0.085 | -45.132
-11 | -0.649 | 0.01186 | -0.088 | -54.742
-10.5 | -0.62 | 0.00951 | -0.09 | -65.222
-10 | -0.584 | 0.00878 | -0.092 | -66.522
-9.5 | -0.536 | 0.00831 | -0.093 | -64.464
-9 | -0.485 | 0.00791 | -0.094 | -61.261
-8.5 | -0.431 | 0.00752 | -0.094 | -57.294
-8 | -0.375 | 0.00795 | -0.095 | -47.168
-7.5 | -0.317 | 0.00734 | -0.096 | -43.124
-7 | -0.257 | 0.00722 | -0.097 | -35.638
-6.5 | -0.197 | 0.00707 | -0.097 | -27.865
-6 | -0.136 | 0.00693 | -0.098 | -19.666
-5.5 | -0.075 | 0.00686 | -0.099 | -10.943
-5 | -0.013 | 0.00675 | -0.1 | -1.979
-4.5 | 0.049 | 0.00665 | -0.1 | 7.322
-4 | 0.111 | 0.00653 | -0.101 | 16.998
-3.5 | 0.174 | 0.00651 | -0.102 | 26.677
-3 | 0.236 | 0.00642 | -0.102 | 36.766
-2.5 | 0.3 | 0.0064 | -0.103 | 46.874
-2 | 0.363 | 0.00601 | -0.104 | 60.301
-1.5 | 0.425 | 0.00566 | -0.105 | 75.161
-1 | 0.488 | 0.00557 | -0.105 | 87.572
-0.5 | 0.55 | 0.00536 | -0.106 | 102.694
0 | 0.613 | 0.00538 | -0.107 | 113.987
0.5 | 0.675 | 0.00549 | -0.108 | 122.913
1 | 0.738 | 0.00558 | -0.108 | 132.147
1.5 | 0.8 | 0.00567 | -0.109 | 140.995
2 | 0.862 | 0.00581 | -0.11 | 148.264
2.5 | 0.924 | 0.00606 | -0.111 | 152.626
3 | 0.981 | 0.00544 | -0.111 | 180.408
3.5 | 1.041 | 0.00626 | -0.111 | 166.296
4 | 1.1 | 0.00642 | -0.112 | 171.299
4.5 | 1.155 | 0.00764 | -0.112 | 151.182
5 | 1.213 | 0.00825 | -0.112 | 147.007
5.5 | 1.271 | 0.00887 | -0.113 | 143.322
6 | 1.314 | 0.00965 | -0.113 | 136.26
6.5 | 1.367 | 0.0106 | -0.113 | 128.938
7 | 1.418 | 0.01156 | -0.114 | 122.663
7.5 | 1.467 | 0.01295 | -0.114 | 113.246
8 | 1.516 | 0.01387 | -0.114 | 109.273
8.5 | 1.561 | 0.01571 | -0.115 | 99.353
9 | 1.605 | 0.01649 | -0.115 | 97.343
9.5 | 1.647 | 0.01733 | -0.116 | 95.039
10 | 1.686 | 0.01823 | -0.116 | 92.49
10.5 | 1.722 | 0.01907 | -0.117 | 90.326
11 | 1.755 | 0.02003 | -0.117 | 87.6
11.5 | 1.785 | 0.021 | -0.118 | 84.968
12 | 1.811 | 0.02203 | -0.118 | 82.22
12.5 | 1.83 | 0.02318 | -0.118 | 78.938
13 | 1.844 | 0.02437 | -0.119 | 75.683
13.5 | 1.854 | 0.02578 | -0.119 | 71.918
14 | 1.859 | 0.02713 | -0.12 | 68.508
14.5 | 1.859 | 0.02847 | -0.12 | 65.295
15 | 1.854 | 0.02962 | -0.12 | 62.586
15.5 | 1.845 | 0.03115 | -0.121 | 59.222
16 | 1.828 | 0.033 | -0.121 | 55.397
16.5 | 1.805 | 0.03496 | -0.121 | 51.618
17 | 1.777 | 0.03717 | -0.122 | 47.791
17.5 | 1.744 | 0.03938 | -0.122 | 44.299
18 | 1.705 | 0.04123 | -0.122 | 41.341
18.5 | 1.659 | 0.04409 | -0.122 | 37.62
19 | 1.61 | 0.04708 | -0.123 | 34.187

## 108. Re 10M Mach 0.10 (2)
BIGFOIL.COM POLAR EXPORT
NACA64-718 a=0.6
NACA64-718 a=0.6 |  |  |  | Cl Max: | 1.7595 | at alpha= | 20 | deg
XFOIL ncrit=9 |  |  |  | L/D Max: | 215.055 | at alpha= | 5 | deg
Re: | 10000000 |  |  | Cd Min: | 0.08209 | at alpha= | 20 | deg
Mach: | 0.1 |  |  | Cl=0 at alpha= | -4.9527 | deg
|  |  |  | @ Cl=0.1, Cd= | 0.005847
|  |  |  | @ Cl=0.4, Cd= | 0.005264
|  |  |  | @ Cl=0.6, Cd= | 0.004512
alpha (deg) | Cl | Cd | Cm | Cl/Cd
-20 | -1.1893 | 0.04837 | -0.1081 | -24.5876
-19.5 | -1.2052 | 0.04145 | -0.1114 | -29.076
-19 | -1.2216 | 0.03526 | -0.1135 | -34.6455
-18.5 | -1.2215 | 0.03086 | -0.1145 | -39.582
-18 | -1.2212 | 0.02664 | -0.115 | -45.8408
-17.5 | -1.2104 | 0.02343 | -0.115 | -51.6603
-17 | -1.2056 | 0.02027 | -0.1139 | -59.4771
-16.5 | -1.1961 | 0.01821 | -0.111 | -65.6837
-16 | -1.1901 | 0.01693 | -0.1052 | -70.2953
-15.5 | -1.1567 | 0.01586 | -0.1029 | -72.9319
-15 | -1.1172 | 0.01486 | -0.1013 | -75.1817
-14.5 | -1.0729 | 0.014 | -0.1001 | -76.6357
-14 | -1.0256 | 0.01322 | -0.0994 | -77.5794
-13.5 | -0.9763 | 0.01247 | -0.0988 | -78.2919
-13 | -0.925 | 0.01179 | -0.0985 | -78.4563
-12.5 | -0.8721 | 0.01121 | -0.0983 | -77.7966
-12 | -0.818 | 0.01069 | -0.0983 | -76.5201
-11.5 | -0.763 | 0.01018 | -0.0985 | -74.9509
-11 | -0.7079 | 0.00962 | -0.0986 | -73.5863
-10.5 | -0.6522 | 0.00909 | -0.0988 | -71.7492
-10 | -0.5998 | 0.00812 | -0.0988 | -73.867
-9.5 | -0.5417 | 0.00779 | -0.0993 | -69.5379
-9 | -0.4831 | 0.00747 | -0.0999 | -64.672
-8.5 | -0.424 | 0.00723 | -0.1006 | -58.6445
-8 | -0.365 | 0.00698 | -0.1013 | -52.2923
-7.5 | -0.3053 | 0.00676 | -0.1022 | -45.1627
-7 | -0.2455 | 0.0066 | -0.103 | -37.197
-6.5 | -0.1858 | 0.00641 | -0.1038 | -28.986
-6 | -0.1259 | 0.00628 | -0.1047 | -20.0478
-5.5 | -0.0657 | 0.00616 | -0.1057 | -10.6656
-5 | -0.0057 | 0.00603 | -0.1066 | -0.94527
-4.5 | 0.0545 | 0.00593 | -0.1076 | 9.1906
-4 | 0.1148 | 0.00582 | -0.1086 | 19.7251
-3.5 | 0.1751 | 0.00573 | -0.1096 | 30.5585
-3 | 0.2353 | 0.00565 | -0.1106 | 41.646
-2.5 | 0.2955 | 0.00553 | -0.1117 | 53.4358
-2 | 0.3553 | 0.00539 | -0.1127 | 65.9184
-1.5 | 0.4156 | 0.00522 | -0.1138 | 79.6169
-0.5 | 0.5351 | 0.0048 | -0.116 | 111.4792
0 | 0.5947 | 0.00452 | -0.1172 | 131.5708
0.5 | 0.6543 | 0.00443 | -0.1183 | 147.6975
1 | 0.7146 | 0.00445 | -0.1194 | 160.5843
1.5 | 0.7743 | 0.00452 | -0.1204 | 171.3053
2 | 0.8341 | 0.00459 | -0.1215 | 181.7211
2.5 | 0.8934 | 0.00469 | -0.1225 | 190.4904
3 | 0.9528 | 0.00479 | -0.1235 | 198.9144
3.5 | 1.0113 | 0.00492 | -0.1243 | 205.5488
4 | 1.0695 | 0.00507 | -0.1252 | 210.9467
4.5 | 1.1264 | 0.00529 | -0.1258 | 212.9301
5 | 1.1828 | 0.0055 | -0.1263 | 215.0545
5.5 | 1.2236 | 0.0065 | -0.1243 | 188.2462
6 | 1.256 | 0.00763 | -0.1207 | 164.6134
6.5 | 1.2816 | 0.00866 | -0.1159 | 147.9908
7 | 1.2854 | 0.00964 | -0.1069 | 133.3402
7.5 | 1.3016 | 0.01081 | -0.1011 | 120.407
8 | 1.3169 | 0.0123 | -0.0957 | 107.065
8.5 | 1.3355 | 0.01384 | -0.0911 | 96.4957
9 | 1.3553 | 0.01549 | -0.0871 | 87.4952
9.5 | 1.3743 | 0.01728 | -0.0832 | 79.5312
10 | 1.3908 | 0.01932 | -0.0793 | 71.9876
11 | 1.4274 | 0.02359 | -0.0728 | 60.5087
11.5 | 1.4552 | 0.02525 | -0.0714 | 57.6317
12 | 1.4804 | 0.02737 | -0.0695 | 54.0884
12.5 | 1.5044 | 0.02965 | -0.0676 | 50.7386
13 | 1.5309 | 0.03175 | -0.066 | 48.2173
13.5 | 1.5513 | 0.03443 | -0.0642 | 45.0566
14 | 1.5737 | 0.03701 | -0.0626 | 42.5209
14.5 | 1.5942 | 0.03975 | -0.061 | 40.1057
15 | 1.6148 | 0.04259 | -0.0596 | 37.915
15.5 | 1.6335 | 0.0457 | -0.0583 | 35.744
16 | 1.6491 | 0.04916 | -0.057 | 33.5456
16.5 | 1.6677 | 0.05247 | -0.0561 | 31.7839
17 | 1.6863 | 0.05582 | -0.0554 | 30.2096
17.5 | 1.701 | 0.0597 | -0.0548 | 28.4925
18 | 1.7136 | 0.0639 | -0.0543 | 26.8169
18.5 | 1.7268 | 0.0681 | -0.0541 | 25.3568
19 | 1.7423 | 0.07212 | -0.0541 | 24.1583
19.5 | 1.7514 | 0.07701 | -0.0542 | 22.7425
20 | 1.7595 | 0.08209 | -0.0546 | 21.4338

## 109. Re 10M Mach 0.25 (1)
BIGFOIL.COM POLAR EXPORT
NACA64-718 a=0.6
NACA64-718 a=0.6 |  |  |  | Cl Max: | 1.819 | at alpha= | 12.5 | deg
JavaFoil+Calcfoil stall+Eppler ext transition |  |  |  | L/D Max: | 169.934 | at alpha= | 4 | deg
Re: | 10000000 |  |  | Cd Min: | 0.00547 | at alpha= | -0.5 | deg
Mach: | 0.25 |  |  | Cl=0 at alpha= | -4.8906 | deg
|  |  |  | @ Cl=0.1, Cd= | 0.0066753
|  |  |  | @ Cl=0.4, Cd= | 0.0060333
|  |  |  | @ Cl=0.6, Cd= | 0.0054969
alpha (deg) | Cl | Cd | Cm | Cl/Cd
-17 | -0.454 | 0.12883 | -0.046 | -3.525
-16.5 | -0.491 | 0.12141 | -0.047 | -4.046
-16 | -0.524 | 0.1133 | -0.048 | -4.622
-15.5 | -0.552 | 0.10629 | -0.049 | -5.189
-15 | -0.574 | 0.09975 | -0.051 | -5.756
-14.5 | -0.591 | 0.0935 | -0.052 | -6.326
-14 | -0.603 | 0.08743 | -0.054 | -6.897
-13.5 | -0.609 | 0.08076 | -0.056 | -7.545
-13 | -0.612 | 0.07252 | -0.059 | -8.434
-12.5 | -0.612 | 0.0617 | -0.064 | -9.925
-12 | -0.635 | 0.03472 | -0.078 | -18.305
-11.5 | -0.629 | 0.02589 | -0.082 | -24.284
-11 | -0.616 | 0.01868 | -0.085 | -32.986
-10.5 | -0.603 | 0.01252 | -0.09 | -48.186
-10 | -0.573 | 0.0106 | -0.092 | -54.022
-9.5 | -0.537 | 0.00961 | -0.095 | -55.841
-9 | -0.492 | 0.00829 | -0.096 | -59.356
-8.5 | -0.439 | 0.00782 | -0.097 | -56.103
-8 | -0.383 | 0.00817 | -0.098 | -46.837
-7.5 | -0.324 | 0.00752 | -0.098 | -43.005
-7 | -0.263 | 0.00735 | -0.099 | -35.794
-6.5 | -0.202 | 0.0072 | -0.1 | -28.032
-6 | -0.14 | 0.00706 | -0.101 | -19.8
-5.5 | -0.077 | 0.00696 | -0.101 | -11.063
-5 | -0.014 | 0.00683 | -0.102 | -2.007
-4.5 | 0.05 | 0.00673 | -0.103 | 7.43
-4 | 0.114 | 0.00666 | -0.104 | 17.103
-3.5 | 0.178 | 0.00659 | -0.105 | 27.035
-3 | 0.243 | 0.00655 | -0.105 | 37.062
-2.5 | 0.308 | 0.00651 | -0.106 | 47.312
-2 | 0.373 | 0.00624 | -0.107 | 59.722
-1.5 | 0.437 | 0.00575 | -0.108 | 76.036
-1 | 0.501 | 0.00563 | -0.108 | 88.964
-0.5 | 0.565 | 0.00547 | -0.109 | 103.429
0 | 0.63 | 0.00552 | -0.11 | 114.107
0.5 | 0.694 | 0.00563 | -0.111 | 123.177
1 | 0.758 | 0.0057 | -0.111 | 133.049
1.5 | 0.822 | 0.00582 | -0.112 | 141.334
2 | 0.882 | 0.00567 | -0.112 | 155.548
2.5 | 0.943 | 0.00614 | -0.113 | 153.697
3 | 1.005 | 0.00629 | -0.113 | 159.625
3.5 | 1.066 | 0.00647 | -0.114 | 164.83
4 | 1.128 | 0.00664 | -0.114 | 169.934
4.5 | 1.184 | 0.00796 | -0.114 | 148.798
5 | 1.243 | 0.00863 | -0.115 | 144.051
5.5 | 1.302 | 0.00932 | -0.115 | 139.796
6 | 1.345 | 0.01022 | -0.116 | 131.616
6.5 | 1.399 | 0.01124 | -0.116 | 124.387
7 | 1.45 | 0.01238 | -0.116 | 117.13
7.5 | 1.5 | 0.01385 | -0.117 | 108.273
8 | 1.549 | 0.01481 | -0.117 | 104.569
8.5 | 1.593 | 0.0168 | -0.118 | 94.826
9 | 1.636 | 0.0177 | -0.118 | 92.419
9.5 | 1.676 | 0.01864 | -0.119 | 89.886
10 | 1.712 | 0.01966 | -0.119 | 87.073
10.5 | 1.744 | 0.02063 | -0.12 | 84.519
11 | 1.771 | 0.02172 | -0.12 | 81.534
11.5 | 1.794 | 0.02295 | -0.12 | 78.169
12 | 1.812 | 0.02423 | -0.121 | 74.763
12.5 | 1.819 | 0.02547 | -0.121 | 71.419
13 | 1.819 | 0.02707 | -0.122 | 67.206
13.5 | 1.812 | 0.02854 | -0.122 | 63.494
14 | 1.798 | 0.03015 | -0.123 | 59.628
14.5 | 1.775 | 0.03215 | -0.123 | 55.201
15 | 1.745 | 0.03359 | -0.123 | 51.945
15.5 | 1.706 | 0.03575 | -0.123 | 47.73
16 | 1.656 | 0.03786 | -0.124 | 43.746
16.5 | 1.594 | 0.04104 | -0.124 | 38.852
17 | 1.525 | 0.04415 | -0.124 | 34.545
17.5 | 1.448 | 0.04792 | -0.124 | 30.211

## 110. Re 10M Mach 0.25 (2)
BIGFOIL.COM POLAR EXPORT
NACA64-718 a=0.6
NACA64-718 a=0.6 |  |  |  | Cl Max: | 1.7403 | at alpha= | 20 | deg
XFOIL ncrit=9 |  |  |  | L/D Max: | 219.179 | at alpha= | 5 | deg
Re: | 10000000 |  |  | Cd Min: | 0.1762 | at alpha= | -20 | deg
Mach: | 0.25 |  |  | Cl=0 at alpha= | -4.9513 | deg
|  |  |  | @ Cl=0.1, Cd= | 0.0059337
|  |  |  | @ Cl=0.4, Cd= | 0.005385
|  |  |  | @ Cl=0.6, Cd= | 0.0046805
alpha (deg) | Cl | Cd | Cm | Cl/Cd
-20 | -0.4835 | 0.1762 | -0.0339 | -2.744
-19.5 | -0.4744 | 0.16796 | -0.0394 | -2.8245
-19 | -0.8688 | 0.08785 | -0.0916 | -9.8896
-18.5 | -0.9872 | 0.06352 | -0.1096 | -15.5416
-18 | -1.0433 | 0.05014 | -0.1189 | -20.8077
-17.5 | -1.0657 | 0.04219 | -0.1231 | -25.2595
-17 | -1.0925 | 0.03488 | -0.126 | -31.3217
-16.5 | -1.1017 | 0.02951 | -0.127 | -37.3331
-16 | -1.1015 | 0.02511 | -0.1272 | -43.867
-15.5 | -1.0953 | 0.02145 | -0.1266 | -51.0629
-15 | -1.0925 | 0.01854 | -0.1238 | -58.9266
-14.5 | -1.0902 | 0.0169 | -0.1172 | -64.5089
-14 | -1.0556 | 0.01555 | -0.1141 | -67.8842
-13.5 | -1.012 | 0.01437 | -0.1118 | -70.4245
-13 | -0.9634 | 0.01333 | -0.11 | -72.2731
-12.5 | -0.9107 | 0.01248 | -0.1087 | -72.9728
-12 | -0.8559 | 0.01169 | -0.1077 | -73.2164
-11.5 | -0.799 | 0.01099 | -0.1069 | -72.7025
-11 | -0.7409 | 0.01037 | -0.1064 | -71.4465
-10.5 | -0.6821 | 0.00978 | -0.106 | -69.7444
-10 | -0.6229 | 0.00922 | -0.1058 | -67.5597
-9.5 | -0.5668 | 0.00824 | -0.1053 | -68.7864
-9 | -0.506 | 0.00778 | -0.1055 | -65.0386
-8.5 | -0.4441 | 0.00746 | -0.1058 | -59.5308
-8 | -0.3817 | 0.0072 | -0.1062 | -53.0139
-7.5 | -0.3193 | 0.00692 | -0.1068 | -46.1416
-7 | -0.2567 | 0.00674 | -0.1074 | -38.0861
-6.5 | -0.194 | 0.00655 | -0.1081 | -29.6183
-6 | -0.1315 | 0.00638 | -0.1088 | -20.6113
-5.5 | -0.0689 | 0.00627 | -0.1096 | -10.9888
-5 | -0.0061 | 0.00612 | -0.1105 | -0.99673
-4 | 0.1192 | 0.0059 | -0.1123 | 20.2034
-3.5 | 0.1817 | 0.00582 | -0.1133 | 31.2199
-3 | 0.2444 | 0.00571 | -0.1143 | 42.8021
-2.5 | 0.3066 | 0.00563 | -0.1153 | 54.4583
-2 | 0.3689 | 0.00545 | -0.1164 | 67.6881
-1.5 | 0.4311 | 0.00532 | -0.1175 | 81.0338
-1 | 0.4931 | 0.00514 | -0.1187 | 95.9339
0 | 0.6164 | 0.00461 | -0.121 | 133.7093
0.5 | 0.6785 | 0.0045 | -0.1221 | 150.7778
1 | 0.7411 | 0.00452 | -0.1233 | 163.9602
1.5 | 0.8029 | 0.0046 | -0.1243 | 174.5435
2 | 0.8652 | 0.00466 | -0.1254 | 185.6652
2.5 | 0.9265 | 0.00478 | -0.1264 | 193.8285
3 | 0.9884 | 0.00487 | -0.1274 | 202.9569
3.5 | 1.049 | 0.00502 | -0.1282 | 208.9641
4 | 1.11 | 0.00515 | -0.1291 | 215.534
4.5 | 1.1689 | 0.00538 | -0.1295 | 217.2677
5 | 1.2274 | 0.0056 | -0.1299 | 219.1786
5.5 | 1.2702 | 0.00648 | -0.1277 | 196.0185
6 | 1.2967 | 0.00771 | -0.1226 | 168.1842
7 | 1.2968 | 0.01052 | -0.1036 | 123.27
7.5 | 1.3133 | 0.01205 | -0.098 | 108.9876
8 | 1.3269 | 0.01392 | -0.0924 | 95.3233
8.5 | 1.3426 | 0.01589 | -0.0876 | 84.4934
9 | 1.3574 | 0.01805 | -0.083 | 75.2022
9.5 | 1.3749 | 0.02022 | -0.0789 | 67.997
10 | 1.3874 | 0.02286 | -0.0748 | 60.6912
10.5 | 1.4017 | 0.02563 | -0.0711 | 54.6898
11 | 1.4208 | 0.02821 | -0.0682 | 50.3651
11.5 | 1.441 | 0.03018 | -0.065 | 47.7469
13 | 1.5227 | 0.03819 | -0.0614 | 39.8717
13.5 | 1.5461 | 0.04097 | -0.0595 | 37.7374
14 | 1.5665 | 0.04413 | -0.0578 | 35.4974
14.5 | 1.5843 | 0.0476 | -0.0561 | 33.2836
15 | 1.6045 | 0.051 | -0.0548 | 31.4608
15.5 | 1.6236 | 0.05458 | -0.0536 | 29.7472
16 | 1.6411 | 0.05841 | -0.0526 | 28.0962
16.5 | 1.6583 | 0.06246 | -0.0518 | 26.5498
17 | 1.6714 | 0.06701 | -0.0512 | 24.9425
17.5 | 1.6853 | 0.0716 | -0.0509 | 23.5377
18 | 1.7024 | 0.07593 | -0.0507 | 22.4207
18.5 | 1.7137 | 0.08103 | -0.0508 | 21.149
19 | 1.7222 | 0.0866 | -0.0512 | 19.8868
19.5 | 1.7311 | 0.09226 | -0.0518 | 18.7633
20 | 1.7403 | 0.09792 | -0.0527 | 17.7727

## 111. Re 10M Mach 0.50 (1)
BIGFOIL.COM POLAR EXPORT
NACA64-718 a=0.6
NACA64-718 a=0.6 |  |  |  | Cl Max: | 1.722 | at alpha= | 9 | deg
JavaFoil+Calcfoil stall+Eppler ext transition |  |  |  | L/D Max: | 159.808 | at alpha= | 4 | deg
Re: | 10000000 |  |  | Cd Min: | 0.0055 | at alpha= | -1 | deg
Mach: | 0.5 |  |  | Cl=0 at alpha= | -4.8944 | deg
|  |  |  | @ Cl=0.1, Cd= | 0.0071366
|  |  |  | @ Cl=0.4, Cd= | 0.0067814
|  |  |  | @ Cl=0.6, Cd= | 0.0057778
alpha (deg) | Cl | Cd | Cm | Cl/Cd
-20 | -0.876 | 0.14575 | -0.056 | -6.009
-19.5 | -0.845 | 0.14293 | -0.055 | -5.911
-19 | -0.814 | 0.13859 | -0.054 | -5.874
-18.5 | -0.784 | 0.13413 | -0.053 | -5.849
-18 | -0.759 | 0.13583 | -0.056 | -5.585
-17.5 | -0.73 | 0.12568 | -0.057 | -5.812
-17 | -0.7 | 0.12175 | -0.055 | -5.751
-16.5 | -0.67 | 0.11856 | -0.054 | -5.648
-16 | -0.641 | 0.11071 | -0.054 | -5.791
-15.5 | -0.612 | 0.10486 | -0.055 | -5.841
-15 | -0.584 | 0.10693 | -0.055 | -5.462
-14.5 | -0.554 | 0.10138 | -0.054 | -5.468
-14 | -0.526 | 0.09424 | -0.055 | -5.579
-13.5 | -0.499 | 0.0857 | -0.058 | -5.82
-13 | -0.472 | 0.07771 | -0.062 | -6.078
-12.5 | -0.446 | 0.07052 | -0.065 | -6.32
-12 | -0.409 | 0.08584 | -0.052 | -4.765
-11.5 | -0.38 | 0.07906 | -0.052 | -4.81
-11 | -0.352 | 0.07027 | -0.055 | -5.014
-10.5 | -0.326 | 0.0619 | -0.062 | -5.263
-10 | -0.294 | 0.06843 | -0.054 | -4.297
-9.5 | -0.265 | 0.06724 | -0.052 | -3.94
-9 | -0.348 | 0.05779 | -0.058 | -6.018
-8.5 | -0.359 | 0.04912 | -0.067 | -7.304
-8 | -0.38 | 0.01349 | -0.103 | -28.155
-7.5 | -0.34 | 0.00956 | -0.108 | -35.547
-7 | -0.285 | 0.00885 | -0.111 | -32.172
-6.5 | -0.22 | 0.00794 | -0.112 | -27.737
-6 | -0.154 | 0.0077 | -0.113 | -19.931
-5.5 | -0.085 | 0.00756 | -0.113 | -11.245
-5 | -0.015 | 0.00735 | -0.114 | -2.066
-4.5 | 0.056 | 0.00718 | -0.115 | 7.734
-4 | 0.127 | 0.00711 | -0.116 | 17.858
-3.5 | 0.199 | 0.00706 | -0.117 | 28.121
-3 | 0.271 | 0.00697 | -0.118 | 38.841
-2.5 | 0.345 | 0.00698 | -0.119 | 49.396
-2 | 0.417 | 0.00672 | -0.119 | 61.961
-1.5 | 0.488 | 0.00635 | -0.12 | 76.968
-1 | 0.56 | 0.0055 | -0.12 | 101.932
-0.5 | 0.632 | 0.006 | -0.121 | 105.401
0 | 0.696 | 0.00614 | -0.121 | 113.428
0.5 | 0.766 | 0.00628 | -0.122 | 121.968
1 | 0.836 | 0.00642 | -0.123 | 130.283
1.5 | 0.905 | 0.00658 | -0.123 | 137.577
2 | 0.974 | 0.0068 | -0.124 | 143.187
2.5 | 1.043 | 0.00704 | -0.125 | 148.072
3 | 1.112 | 0.0073 | -0.125 | 152.246
3.5 | 1.18 | 0.00753 | -0.126 | 156.744
4 | 1.248 | 0.00781 | -0.127 | 159.808
4.5 | 1.31 | 0.00972 | -0.127 | 134.794
5 | 1.376 | 0.0107 | -0.127 | 128.572
5.5 | 1.441 | 0.01176 | -0.127 | 122.507
6 | 1.48 | 0.0133 | -0.128 | 111.29
6.5 | 1.534 | 0.01488 | -0.128 | 103.099
7 | 1.584 | 0.01721 | -0.129 | 92.078
7.5 | 1.629 | 0.02027 | -0.129 | 80.379
8 | 1.672 | 0.02168 | -0.129 | 77.105
8.5 | 1.705 | 0.02319 | -0.13 | 73.504
9 | 1.722 | 0.02492 | -0.13 | 69.093
9.5 | 1.719 | 0.02663 | -0.131 | 64.529
10 | 1.681 | 0.02878 | -0.131 | 58.425
10.5 | 1.57 | 0.03171 | -0.132 | 49.5
11 | 1.045 | 0.03614 | -0.132 | 28.917
11.5 | 1.075 | 0.037 | -0.132 | 29.064
12 | 1.103 | 0.04165 | -0.132 | 26.482
12.5 | 1.134 | 0.04171 | -0.133 | 27.191
13 | 1.161 | 0.04639 | -0.133 | 25.029
13.5 | 1.188 | 0.0509 | -0.133 | 23.334
14 | 1.219 | 0.051 | -0.134 | 23.9

## 112. Re 10M Mach 0.50 (2)
BIGFOIL.COM POLAR EXPORT
NACA64-718 a=0.6
NACA64-718 a=0.6 |  |  |  | Cl Max: | 1.6176 | at alpha= | 16.5 | deg
XFOIL ncrit=9 |  |  |  | L/D Max: | 225.467 | at alpha= | 4.5 | deg
Re: | 10000000 |  |  | Cd Min: | 0.1888 | at alpha= | 20 | deg
Mach: | 0.5 |  |  | Cl=0 at alpha= | -4.9374 | deg
|  |  |  | @ Cl=0.1, Cd= | 0.0063839
|  |  |  | @ Cl=0.4, Cd= | 0.0059445
|  |  |  | @ Cl=0.6, Cd= | 0.0054671
alpha (deg) | Cl | Cd | Cm | Cl/Cd
-9 | -0.6074 | 0.01043 | -0.1371 | -58.2359
-8.5 | -0.5379 | 0.00923 | -0.1339 | -58.2774
-8 | -0.4656 | 0.00833 | -0.1316 | -55.8944
-7.5 | -0.388 | 0.00791 | -0.1302 | -49.0518
-7 | -0.311 | 0.00758 | -0.1292 | -41.029
-6.5 | -0.235 | 0.00727 | -0.1285 | -32.3246
-6 | -0.159 | 0.00701 | -0.1282 | -22.6819
-5.5 | -0.0841 | 0.00679 | -0.1282 | -12.3859
-5 | -0.0093 | 0.00659 | -0.1284 | -1.4112
-4.5 | 0.065 | 0.00646 | -0.1289 | 10.0619
-4 | 0.1386 | 0.0063 | -0.1295 | 22
-3.5 | 0.2121 | 0.0062 | -0.1302 | 34.2097
-3 | 0.2852 | 0.00609 | -0.1311 | 46.8309
-2.5 | 0.3578 | 0.00602 | -0.1321 | 59.4352
-2 | 0.4305 | 0.00589 | -0.1332 | 73.09
-1.5 | 0.5019 | 0.00574 | -0.1343 | 87.439
-1 | 0.5738 | 0.00557 | -0.1355 | 103.0162
-0.5 | 0.6451 | 0.00529 | -0.1368 | 121.9471
0 | 0.7154 | 0.00501 | -0.138 | 142.7944
0.5 | 0.7872 | 0.00491 | -0.1392 | 160.3259
1 | 0.8598 | 0.00495 | -0.1404 | 173.697
1.5 | 0.9315 | 0.00504 | -0.1415 | 184.8214
2 | 1.0027 | 0.00519 | -0.1423 | 193.1985
2.5 | 1.0753 | 0.00526 | -0.1433 | 204.4297
3 | 1.1468 | 0.00539 | -0.144 | 212.7644
3.5 | 1.2155 | 0.00562 | -0.1441 | 216.2811
4 | 1.2869 | 0.00574 | -0.1445 | 224.1986
4.5 | 1.3528 | 0.006 | -0.1438 | 225.4667
5 | 1.4155 | 0.00631 | -0.1424 | 224.3265
5.5 | 1.4697 | 0.00671 | -0.1393 | 219.0313
6 | 1.4572 | 0.00823 | -0.1256 | 177.0595
6.5 | 1.4115 | 0.01194 | -0.1101 | 118.2161
7 | 1.3976 | 0.01525 | -0.1 | 91.6459
8 | 1.3742 | 0.02298 | -0.0834 | 59.7998
8.5 | 1.3719 | 0.02707 | -0.0772 | 50.6797
9 | 1.3702 | 0.03145 | -0.0718 | 43.5676
9.5 | 1.3796 | 0.03552 | -0.0676 | 38.8401
10 | 1.3896 | 0.03983 | -0.064 | 34.8883
10.5 | 1.3921 | 0.04494 | -0.0605 | 30.9769
11 | 1.4009 | 0.04985 | -0.0577 | 28.1023
11.5 | 1.4212 | 0.05417 | -0.0556 | 26.2359
12 | 1.4456 | 0.05832 | -0.0539 | 24.7874
12.5 | 1.4695 | 0.06265 | -0.0523 | 23.4557
13 | 1.492 | 0.06668 | -0.0506 | 22.3755
13.5 | 1.5175 | 0.07116 | -0.0492 | 21.3252
14 | 1.5394 | 0.07618 | -0.0481 | 20.2074
14.5 | 1.5605 | 0.0815 | -0.0473 | 19.1472
15 | 1.5795 | 0.08721 | -0.0467 | 18.1115
15.5 | 1.5961 | 0.09339 | -0.0465 | 17.0907
16 | 1.6106 | 0.09997 | -0.0466 | 16.1108
16.5 | 1.6176 | 0.10762 | -0.0473 | 15.0307
17 | 1.6148 | 0.11655 | -0.049 | 13.855
17.5 | 1.6023 | 0.12689 | -0.0521 | 12.6275
18 | 1.5833 | 0.13828 | -0.0565 | 11.45
18.5 | 1.5619 | 0.15023 | -0.0621 | 10.3967
19 | 1.5383 | 0.16279 | -0.0689 | 9.4496
19.5 | 1.5134 | 0.17577 | -0.0768 | 8.6101
20 | 1.4909 | 0.1888 | -0.0854 | 7.8967

## 113. Re 12M Mach 0.00 (1)
BIGFOIL.COM POLAR EXPORT
NACA64-718 a=0.6
NACA64-718 a=0.6 |  |  |  | Cl Max: | 1.87 | at alpha= | 14.5 | deg
JavaFoil+Calcfoil stall+Eppler ext transition |  |  |  | L/D Max: | 165.54 | at alpha= | 3.5 | deg
Re: | 12000000 |  |  | Cd Min: | 0.00527 | at alpha= | 0 | deg
Mach: | 0 |  |  | Cl=0 at alpha= | -4.8934 | deg
|  |  |  | @ Cl=0.1, Cd= | 0.0063977
|  |  |  | @ Cl=0.4, Cd= | 0.0058402
|  |  |  | @ Cl=0.6, Cd= | 0.005297
alpha (deg) | Cl | Cd | Cm | Cl/Cd
-19 | -0.686 | 0.1378 | -0.047 | -4.977
-18.5 | -0.697 | 0.12948 | -0.048 | -5.383
-18 | -0.706 | 0.12423 | -0.049 | -5.683
-17.5 | -0.715 | 0.11595 | -0.05 | -6.164
-17 | -0.721 | 0.10928 | -0.052 | -6.594
-16.5 | -0.723 | 0.10503 | -0.052 | -6.881
-16 | -0.727 | 0.09482 | -0.055 | -7.668
-15.5 | -0.729 | 0.08591 | -0.057 | -8.483
-15 | -0.728 | 0.07708 | -0.06 | -9.448
-14.5 | -0.732 | 0.06321 | -0.065 | -11.583
-14 | -0.75 | 0.04085 | -0.073 | -18.359
-13.5 | -0.745 | 0.03259 | -0.076 | -22.856
-13 | -0.734 | 0.02665 | -0.078 | -27.53
-12.5 | -0.719 | 0.02142 | -0.08 | -33.553
-12 | -0.707 | 0.0155 | -0.084 | -45.573
-11.5 | -0.685 | 0.01242 | -0.086 | -55.132
-11 | -0.656 | 0.01056 | -0.088 | -62.164
-10.5 | -0.629 | 0.00883 | -0.091 | -71.243
-10 | -0.583 | 0.00837 | -0.092 | -69.647
-9.5 | -0.534 | 0.00801 | -0.092 | -66.761
-9 | -0.483 | 0.00763 | -0.093 | -63.33
-8.5 | -0.429 | 0.00738 | -0.094 | -58.171
-8 | -0.373 | 0.00775 | -0.095 | -48.178
-7.5 | -0.315 | 0.00716 | -0.095 | -44.008
-7 | -0.256 | 0.00704 | -0.096 | -36.37
-6.5 | -0.196 | 0.00695 | -0.097 | -28.225
-6 | -0.136 | 0.00677 | -0.098 | -20.046
-5.5 | -0.075 | 0.00667 | -0.098 | -11.197
-5 | -0.013 | 0.00656 | -0.099 | -2.027
-4.5 | 0.048 | 0.00649 | -0.1 | 7.461
-4 | 0.11 | 0.00638 | -0.1 | 17.318
-3.5 | 0.173 | 0.00636 | -0.101 | 27.162
-3 | 0.235 | 0.00632 | -0.102 | 37.174
-2.5 | 0.298 | 0.00626 | -0.103 | 47.641
-2 | 0.361 | 0.00601 | -0.103 | 60.003
-1.5 | 0.423 | 0.00574 | -0.104 | 73.741
-1 | 0.485 | 0.00555 | -0.105 | 87.392
-0.5 | 0.547 | 0.00544 | -0.106 | 100.654
0 | 0.61 | 0.00527 | -0.106 | 115.728
0.5 | 0.672 | 0.00534 | -0.107 | 125.709
1 | 0.734 | 0.0055 | -0.108 | 133.497
1.5 | 0.796 | 0.00558 | -0.109 | 142.701
2 | 0.858 | 0.00573 | -0.109 | 149.712
2.5 | 0.92 | 0.00591 | -0.11 | 155.679
3 | 0.981 | 0.00605 | -0.111 | 162.125
3.5 | 1.036 | 0.00626 | -0.111 | 165.54
4 | 1.091 | 0.00737 | -0.111 | 148.152
4.5 | 1.149 | 0.00787 | -0.111 | 146.112
5 | 1.207 | 0.00841 | -0.112 | 143.582
5.5 | 1.265 | 0.00908 | -0.112 | 139.236
6 | 1.308 | 0.0099 | -0.112 | 132.19
6.5 | 1.361 | 0.01067 | -0.113 | 127.543
7 | 1.412 | 0.0117 | -0.113 | 120.697
7.5 | 1.462 | 0.0127 | -0.114 | 115.1
8 | 1.511 | 0.0134 | -0.114 | 112.801
8.5 | 1.557 | 0.01506 | -0.114 | 103.355
9 | 1.601 | 0.01582 | -0.115 | 101.237
9.5 | 1.643 | 0.01661 | -0.115 | 98.92
10 | 1.683 | 0.01743 | -0.116 | 96.555
10.5 | 1.719 | 0.01826 | -0.116 | 94.166
11 | 1.753 | 0.01915 | -0.117 | 91.541
11.5 | 1.784 | 0.02002 | -0.117 | 89.121
12 | 1.811 | 0.02102 | -0.118 | 86.156
12.5 | 1.832 | 0.02208 | -0.118 | 82.984
13 | 1.848 | 0.02321 | -0.119 | 79.625
13.5 | 1.86 | 0.02447 | -0.119 | 76.009
14 | 1.867 | 0.02573 | -0.119 | 72.578
14.5 | 1.87 | 0.02711 | -0.12 | 68.986
15 | 1.868 | 0.02856 | -0.12 | 65.424
15.5 | 1.863 | 0.02963 | -0.12 | 62.853
16 | 1.85 | 0.03135 | -0.121 | 59.005
16.5 | 1.831 | 0.03297 | -0.121 | 55.53
17 | 1.808 | 0.03496 | -0.121 | 51.704
17.5 | 1.781 | 0.03678 | -0.122 | 48.427
18 | 1.746 | 0.03875 | -0.122 | 45.069
18.5 | 1.706 | 0.04136 | -0.122 | 41.253
19 | 1.663 | 0.04406 | -0.122 | 37.753
19.5 | 1.618 | 0.0465 | -0.123 | 34.799

## 114. Re 12M Mach 0.00 (2)
BIGFOIL.COM POLAR EXPORT
NACA64-718 a=0.6
NACA64-718 a=0.6 |  |  |  | Cl Max: | 1.7815 | at alpha= | 20 | deg
XFOIL ncrit=9 |  |  |  | L/D Max: | 213.511 | at alpha= | 4.5 | deg
Re: | 12000000 |  |  | Cd Min: | 0.07688 | at alpha= | 20 | deg
Mach: | 0 |  |  | Cl=0 at alpha= | -4.949 | deg
|  |  |  | @ Cl=0.1, Cd= | 0.0056828
|  |  |  | @ Cl=0.4, Cd= | 0.0051517
|  |  |  | @ Cl=0.6, Cd= | 0.0045412
alpha (deg) | Cl | Cd | Cm | Cl/Cd
-20 | -1.2567 | 0.03961 | -0.1095 | -31.7268
-19.5 | -1.2628 | 0.03451 | -0.1111 | -36.5923
-19 | -1.2696 | 0.02965 | -0.1121 | -42.8196
-18.5 | -1.2623 | 0.02609 | -0.1125 | -48.3825
-18 | -1.256 | 0.02268 | -0.1124 | -55.3792
-17.5 | -1.2436 | 0.02014 | -0.1114 | -61.7478
-17 | -1.2395 | 0.01792 | -0.1082 | -69.1685
-16.5 | -1.2335 | 0.01672 | -0.1024 | -73.7739
-16 | -1.2 | 0.01573 | -0.1002 | -76.2873
-15.5 | -1.1604 | 0.01482 | -0.0988 | -78.2996
-15 | -1.1174 | 0.01396 | -0.0977 | -80.043
-14.5 | -1.0711 | 0.01321 | -0.0971 | -81.0825
-14 | -1.0227 | 0.0125 | -0.0966 | -81.816
-13.5 | -0.9729 | 0.0118 | -0.0963 | -82.4492
-13 | -0.9215 | 0.01118 | -0.0962 | -82.424
-12.5 | -0.8684 | 0.01066 | -0.0963 | -81.4634
-12 | -0.8142 | 0.01016 | -0.0965 | -80.1378
-11.5 | -0.7592 | 0.00971 | -0.0968 | -78.1874
-11 | -0.704 | 0.00924 | -0.0971 | -76.1905
-10.5 | -0.6485 | 0.00876 | -0.0974 | -74.0297
-10 | -0.5956 | 0.00788 | -0.0975 | -75.5838
-9.5 | -0.5383 | 0.00751 | -0.0981 | -71.6778
-9 | -0.4804 | 0.00719 | -0.0988 | -66.815
-8.5 | -0.4217 | 0.00698 | -0.0996 | -60.4155
-8 | -0.3629 | 0.00673 | -0.1004 | -53.9227
-7.5 | -0.3038 | 0.00654 | -0.1012 | -46.4526
-7 | -0.2444 | 0.00638 | -0.1021 | -38.3072
-6.5 | -0.1852 | 0.00624 | -0.103 | -29.6795
-6 | -0.1256 | 0.00609 | -0.1039 | -20.624
-5.5 | -0.0659 | 0.00598 | -0.1049 | -11.0201
-5 | -0.0061 | 0.00586 | -0.1059 | -1.041
-4.5 | 0.0537 | 0.00576 | -0.1069 | 9.3229
-4 | 0.1137 | 0.00566 | -0.1079 | 20.0883
-3.5 | 0.1736 | 0.00559 | -0.1089 | 31.0555
-3 | 0.2336 | 0.00549 | -0.11 | 42.5501
-2.5 | 0.2933 | 0.00541 | -0.111 | 54.2144
-2 | 0.3532 | 0.00523 | -0.1121 | 67.5335
-1.5 | 0.413 | 0.00513 | -0.1132 | 80.5068
-1 | 0.4727 | 0.00498 | -0.1143 | 94.9197
0 | 0.5915 | 0.00458 | -0.1165 | 129.1485
0.5 | 0.6507 | 0.00431 | -0.1177 | 150.9745
1 | 0.7103 | 0.00436 | -0.1188 | 162.9128
1.5 | 0.7699 | 0.00441 | -0.1198 | 174.5805
2 | 0.8291 | 0.00449 | -0.1208 | 184.6548
2.5 | 0.8884 | 0.00456 | -0.1219 | 194.8246
3 | 0.9469 | 0.00469 | -0.1228 | 201.8977
3.5 | 1.0056 | 0.00479 | -0.1238 | 209.9374
4 | 1.0627 | 0.00499 | -0.1245 | 212.9659
4.5 | 1.1188 | 0.00524 | -0.1251 | 213.5115
5 | 1.1714 | 0.00566 | -0.1251 | 206.9611
5.5 | 1.2062 | 0.00691 | -0.1222 | 174.5586
6 | 1.2405 | 0.0079 | -0.119 | 157.0253
6.5 | 1.272 | 0.00871 | -0.1153 | 146.039
7 | 1.2797 | 0.00957 | -0.107 | 133.72
7.5 | 1.2999 | 0.01056 | -0.1017 | 123.0966
8 | 1.3176 | 0.01187 | -0.0966 | 111.0025
8.5 | 1.3385 | 0.01326 | -0.0924 | 100.9427
9 | 1.3572 | 0.01486 | -0.0881 | 91.3324
9.5 | 1.3786 | 0.01648 | -0.0845 | 83.6529
10 | 1.3983 | 0.01827 | -0.0809 | 76.5353
10.5 | 1.4164 | 0.02027 | -0.0775 | 69.8767
11 | 1.4405 | 0.02204 | -0.0749 | 65.3584
11.5 | 1.4648 | 0.02385 | -0.0725 | 61.4172
12 | 1.4946 | 0.02544 | -0.0715 | 58.75
12.5 | 1.5208 | 0.0275 | -0.0699 | 55.3018
13 | 1.5458 | 0.02969 | -0.0682 | 52.0647
13.5 | 1.5704 | 0.03189 | -0.0666 | 49.2443
14 | 1.5917 | 0.03441 | -0.0648 | 46.2569
14.5 | 1.6108 | 0.03715 | -0.063 | 43.3594
15 | 1.6339 | 0.03956 | -0.0616 | 41.3018
15.5 | 1.6511 | 0.04262 | -0.0601 | 38.74
16 | 1.6677 | 0.04582 | -0.0587 | 36.3968
16.5 | 1.6867 | 0.04891 | -0.0577 | 34.4858
17 | 1.705 | 0.05212 | -0.0568 | 32.713
17.5 | 1.7192 | 0.05584 | -0.056 | 30.788
18 | 1.7331 | 0.05972 | -0.0555 | 29.0204
18.5 | 1.7471 | 0.06368 | -0.0551 | 27.4356
19 | 1.7624 | 0.0675 | -0.0549 | 26.1096
19.5 | 1.7716 | 0.07218 | -0.0549 | 24.5442
20 | 1.7815 | 0.07688 | -0.0552 | 23.1725

## 115. Re 12M Mach 0.10 (1)
BIGFOIL.COM POLAR EXPORT
NACA64-718 a=0.6
NACA64-718 a=0.6 |  |  |  | Cl Max: | 1.861 | at alpha= | 14 | deg
JavaFoil+Calcfoil stall+Eppler ext transition |  |  |  | L/D Max: | 174.454 | at alpha= | 3 | deg
Re: | 12000000 |  |  | Cd Min: | 0.00526 | at alpha= | 0 | deg
Mach: | 0.1 |  |  | Cl=0 at alpha= | -4.8952 | deg
|  |  |  | @ Cl=0.1, Cd= | 0.0064031
|  |  |  | @ Cl=0.4, Cd= | 0.005855
|  |  |  | @ Cl=0.6, Cd= | 0.0053054
alpha (deg) | Cl | Cd | Cm | Cl/Cd
-18.5 | -0.661 | 0.13077 | -0.048 | -5.054
-18 | -0.673 | 0.12495 | -0.049 | -5.39
-17.5 | -0.684 | 0.11861 | -0.049 | -5.766
-17 | -0.693 | 0.11191 | -0.051 | -6.194
-16.5 | -0.7 | 0.1052 | -0.052 | -6.655
-16 | -0.704 | 0.09869 | -0.053 | -7.137
-15.5 | -0.708 | 0.09011 | -0.056 | -7.86
-15 | -0.708 | 0.08295 | -0.058 | -8.538
-14.5 | -0.709 | 0.07248 | -0.061 | -9.784
-14 | -0.708 | 0.06201 | -0.065 | -11.423
-13.5 | -0.731 | 0.03622 | -0.075 | -20.185
-13 | -0.724 | 0.02877 | -0.078 | -25.155
-12.5 | -0.71 | 0.02335 | -0.08 | -30.417
-12 | -0.698 | 0.01728 | -0.083 | -40.393
-11.5 | -0.678 | 0.01365 | -0.086 | -49.658
-11 | -0.654 | 0.01089 | -0.088 | -60.044
-10.5 | -0.623 | 0.00943 | -0.091 | -66.049
-10 | -0.584 | 0.00854 | -0.092 | -68.402
-9.5 | -0.536 | 0.00809 | -0.093 | -66.223
-9 | -0.485 | 0.00771 | -0.094 | -62.83
-8.5 | -0.431 | 0.0074 | -0.094 | -58.253
-8 | -0.375 | 0.00781 | -0.095 | -48.015
-7.5 | -0.317 | 0.00716 | -0.096 | -44.186
-7 | -0.257 | 0.00707 | -0.097 | -36.376
-6.5 | -0.197 | 0.00695 | -0.097 | -28.353
-6 | -0.136 | 0.00681 | -0.098 | -20.033
-5.5 | -0.075 | 0.0067 | -0.099 | -11.211
-5 | -0.013 | 0.0066 | -0.1 | -2.024
-4.5 | 0.049 | 0.00651 | -0.1 | 7.475
-4 | 0.111 | 0.00638 | -0.101 | 17.393
-3.5 | 0.174 | 0.00635 | -0.102 | 27.322
-3 | 0.236 | 0.00631 | -0.102 | 37.42
-2.5 | 0.3 | 0.00629 | -0.103 | 47.684
-2 | 0.363 | 0.00604 | -0.104 | 60.056
-1.5 | 0.425 | 0.00573 | -0.105 | 74.164
-1 | 0.488 | 0.00554 | -0.105 | 88.11
-0.5 | 0.55 | 0.00548 | -0.106 | 100.386
0 | 0.613 | 0.00526 | -0.107 | 116.491
0.5 | 0.675 | 0.00539 | -0.108 | 125.279
1 | 0.738 | 0.00551 | -0.108 | 133.828
1.5 | 0.8 | 0.00563 | -0.109 | 142.108
2 | 0.862 | 0.00578 | -0.11 | 149.057
2.5 | 0.924 | 0.00591 | -0.111 | 156.292
3 | 0.982 | 0.00563 | -0.111 | 174.454
3.5 | 1.041 | 0.00628 | -0.111 | 165.729
4 | 1.096 | 0.00742 | -0.111 | 147.687
4.5 | 1.155 | 0.00792 | -0.112 | 145.728
5 | 1.213 | 0.00849 | -0.112 | 142.855
5.5 | 1.27 | 0.00916 | -0.112 | 138.732
6 | 1.314 | 0.01 | -0.113 | 131.442
6.5 | 1.367 | 0.0108 | -0.113 | 126.571
7 | 1.418 | 0.01184 | -0.114 | 119.718
7.5 | 1.468 | 0.01285 | -0.114 | 114.249
8 | 1.517 | 0.01357 | -0.115 | 111.762
8.5 | 1.563 | 0.01524 | -0.115 | 102.572
9 | 1.607 | 0.01601 | -0.115 | 100.392
9.5 | 1.649 | 0.01681 | -0.116 | 98.078
10 | 1.688 | 0.01767 | -0.116 | 95.497
10.5 | 1.724 | 0.01851 | -0.117 | 93.16
11 | 1.757 | 0.0194 | -0.117 | 90.55
11.5 | 1.786 | 0.02038 | -0.118 | 87.653
12 | 1.813 | 0.02128 | -0.118 | 85.188
12.5 | 1.832 | 0.02248 | -0.119 | 81.503
13 | 1.846 | 0.02361 | -0.119 | 78.202
13.5 | 1.856 | 0.02494 | -0.119 | 74.398
14 | 1.861 | 0.0262 | -0.12 | 71.009
14.5 | 1.861 | 0.02763 | -0.12 | 67.351
15 | 1.856 | 0.02913 | -0.121 | 63.705
15.5 | 1.847 | 0.03011 | -0.121 | 61.349
16 | 1.83 | 0.03201 | -0.121 | 57.164
16.5 | 1.807 | 0.03379 | -0.122 | 53.467
17 | 1.778 | 0.03605 | -0.122 | 49.333
17.5 | 1.746 | 0.03817 | -0.122 | 45.747
18 | 1.706 | 0.04034 | -0.122 | 42.289
18.5 | 1.661 | 0.0426 | -0.123 | 38.985
19 | 1.612 | 0.04544 | -0.123 | 35.465

## 116. Re 12M Mach 0.10 (2)
BIGFOIL.COM POLAR EXPORT
NACA64-718 a=0.6
NACA64-718 a=0.6 |  |  |  | Cl Max: | 1.7793 | at alpha= | 20 | deg
XFOIL ncrit=9 |  |  |  | L/D Max: | 215 | at alpha= | 4.5 | deg
Re: | 12000000 |  |  | Cd Min: | 0.07954 | at alpha= | 20 | deg
Mach: | 0.1 |  |  | Cl=0 at alpha= | -4.9486 | deg
|  |  |  | @ Cl=0.1, Cd= | 0.0057016
|  |  |  | @ Cl=0.4, Cd= | 0.0051763
|  |  |  | @ Cl=0.6, Cd= | 0.0045789
alpha (deg) | Cl | Cd | Cm | Cl/Cd
-20 | -1.213 | 0.04574 | -0.1096 | -26.5195
-19.5 | -1.228 | 0.03925 | -0.1124 | -31.2866
-19 | -1.2425 | 0.03343 | -0.1141 | -37.1672
-18.5 | -1.2409 | 0.02921 | -0.1149 | -42.482
-18 | -1.2393 | 0.0252 | -0.1152 | -49.1786
-17.5 | -1.2278 | 0.02214 | -0.115 | -55.4562
-17 | -1.2236 | 0.01925 | -0.1132 | -63.5636
-16.5 | -1.2166 | 0.01748 | -0.1092 | -69.5995
-16 | -1.2019 | 0.01637 | -0.104 | -73.4209
-15.5 | -1.1655 | 0.01535 | -0.1021 | -75.9283
-15 | -1.1241 | 0.01441 | -0.1006 | -78.0083
-14.5 | -1.0786 | 0.01359 | -0.0996 | -79.3672
-14 | -1.0304 | 0.01282 | -0.0989 | -80.3744
-13.5 | -0.9805 | 0.01209 | -0.0984 | -81.1001
-13 | -0.9293 | 0.01141 | -0.098 | -81.4461
-12.5 | -0.8759 | 0.01084 | -0.0979 | -80.8026
-12 | -0.8214 | 0.01031 | -0.098 | -79.6702
-11.5 | -0.7659 | 0.00983 | -0.0982 | -77.9145
-11 | -0.7099 | 0.00937 | -0.0984 | -75.7631
-10.5 | -0.6539 | 0.00887 | -0.0987 | -73.7204
-10 | -0.5993 | 0.00814 | -0.0988 | -73.6241
-9.5 | -0.543 | 0.00756 | -0.0992 | -71.8254
-9 | -0.4845 | 0.00724 | -0.0998 | -66.9199
-8.5 | -0.4253 | 0.00702 | -0.1005 | -60.584
-8 | -0.3659 | 0.00677 | -0.1012 | -54.0473
-7.5 | -0.3064 | 0.00657 | -0.102 | -46.6362
-7 | -0.2464 | 0.0064 | -0.1029 | -38.5
-6.5 | -0.1866 | 0.00626 | -0.1038 | -29.8083
-6 | -0.1266 | 0.00611 | -0.1047 | -20.7201
-5.5 | -0.0664 | 0.00599 | -0.1056 | -11.0851
-5 | -0.0062 | 0.00588 | -0.1066 | -1.0544
-4.5 | 0.0541 | 0.00577 | -0.1075 | 9.3761
-4 | 0.1145 | 0.00568 | -0.1086 | 20.1585
-3.5 | 0.1748 | 0.00559 | -0.1096 | 31.2701
-3 | 0.2352 | 0.0055 | -0.1106 | 42.7636
-2.5 | 0.2954 | 0.00542 | -0.1117 | 54.5018
-2 | 0.3557 | 0.00525 | -0.1128 | 67.7524
-1.5 | 0.4158 | 0.00515 | -0.1138 | 80.7379
-1 | 0.4759 | 0.00499 | -0.1149 | 95.3707
-0.5 | 0.5359 | 0.00476 | -0.1161 | 112.584
0 | 0.5955 | 0.0046 | -0.1172 | 129.4565
0.5 | 0.6552 | 0.00432 | -0.1184 | 151.6667
1 | 0.7151 | 0.00437 | -0.1195 | 163.6384
1.5 | 0.7751 | 0.00442 | -0.1205 | 175.362
2 | 0.8347 | 0.0045 | -0.1216 | 185.4889
2.5 | 0.8944 | 0.00457 | -0.1226 | 195.7112
3 | 0.9534 | 0.0047 | -0.1236 | 202.8511
3.5 | 1.0125 | 0.0048 | -0.1245 | 210.9375
4 | 1.07 | 0.005 | -0.1253 | 214
4.5 | 1.1266 | 0.00524 | -0.1258 | 215
5 | 1.18 | 0.00564 | -0.1259 | 209.2199
5.5 | 1.2143 | 0.0069 | -0.1228 | 175.9855
6 | 1.248 | 0.0079 | -0.1194 | 157.9747
6.5 | 1.2763 | 0.00875 | -0.1149 | 145.8629
7 | 1.2808 | 0.00971 | -0.1061 | 131.9053
7.5 | 1.3019 | 0.01075 | -0.1011 | 121.107
8 | 1.3191 | 0.01214 | -0.0959 | 108.6573
8.5 | 1.339 | 0.01362 | -0.0915 | 98.3113
9 | 1.3579 | 0.01528 | -0.0873 | 88.8678
9.5 | 1.3786 | 0.01699 | -0.0836 | 81.1418
10 | 1.3972 | 0.01889 | -0.0799 | 73.9651
10.5 | 1.4158 | 0.02093 | -0.0765 | 67.6445
11 | 1.439 | 0.02284 | -0.0739 | 63.0035
11.5 | 1.4625 | 0.0248 | -0.0714 | 58.9718
12 | 1.495 | 0.02633 | -0.0708 | 56.7793
12.5 | 1.522 | 0.0284 | -0.0691 | 53.5915
13 | 1.5453 | 0.0308 | -0.0674 | 50.1721
13.5 | 1.5685 | 0.0332 | -0.0656 | 47.244
14 | 1.5921 | 0.03552 | -0.0639 | 44.8226
14.5 | 1.6109 | 0.03834 | -0.062 | 42.0162
15 | 1.6302 | 0.04123 | -0.0605 | 39.5392
15.5 | 1.6483 | 0.0443 | -0.059 | 37.2077
16 | 1.6685 | 0.04722 | -0.0578 | 35.3346
16.5 | 1.6859 | 0.05058 | -0.0567 | 33.3314
17 | 1.7002 | 0.05433 | -0.0558 | 31.2939
17.5 | 1.715 | 0.05811 | -0.055 | 29.513
18 | 1.7336 | 0.06158 | -0.0546 | 28.152
18.5 | 1.746 | 0.06581 | -0.0542 | 26.5309
19 | 1.7565 | 0.07037 | -0.0541 | 24.9609
19.5 | 1.7658 | 0.07519 | -0.0542 | 23.4845
20 | 1.7793 | 0.07954 | -0.0545 | 22.3699

## 117. Re 12M Mach 0.25 (1)
BIGFOIL.COM POLAR EXPORT
NACA64-718 a=0.6
NACA64-718 a=0.6 |  |  |  | Cl Max: | 1.821 | at alpha= | 12.5 | deg
JavaFoil+Calcfoil stall+Eppler ext transition |  |  |  | L/D Max: | 165.294 | at alpha= | 3.5 | deg
Re: | 12000000 |  |  | Cd Min: | 0.00537 | at alpha= | 0 | deg
Mach: | 0.25 |  |  | Cl=0 at alpha= | -4.8906 | deg
|  |  |  | @ Cl=0.1, Cd= | 0.0065422
|  |  |  | @ Cl=0.4, Cd= | 0.0059892
|  |  |  | @ Cl=0.6, Cd= | 0.0054485
alpha (deg) | Cl | Cd | Cm | Cl/Cd
-17 | -0.454 | 0.12828 | -0.046 | -3.542
-16.5 | -0.491 | 0.11991 | -0.047 | -4.098
-16 | -0.524 | 0.11287 | -0.048 | -4.642
-15.5 | -0.552 | 0.10496 | -0.05 | -5.258
-15 | -0.575 | 0.0986 | -0.051 | -5.83
-14.5 | -0.592 | 0.09232 | -0.053 | -6.414
-14 | -0.604 | 0.08658 | -0.054 | -6.972
-13.5 | -0.61 | 0.07988 | -0.056 | -7.636
-13 | -0.614 | 0.07006 | -0.061 | -8.764
-12.5 | -0.62 | 0.05593 | -0.068 | -11.077
-12 | -0.641 | 0.03138 | -0.079 | -20.434
-11.5 | -0.632 | 0.02412 | -0.082 | -26.212
-11 | -0.622 | 0.0166 | -0.087 | -37.495
-10.5 | -0.607 | 0.01164 | -0.091 | -52.126
-10 | -0.575 | 0.01005 | -0.093 | -57.233
-9.5 | -0.541 | 0.00862 | -0.095 | -62.762
-9 | -0.492 | 0.00807 | -0.096 | -60.937
-8.5 | -0.439 | 0.0077 | -0.097 | -57.022
-8 | -0.383 | 0.00804 | -0.098 | -47.567
-7.5 | -0.324 | 0.00733 | -0.098 | -44.132
-7 | -0.263 | 0.0072 | -0.099 | -36.576
-6.5 | -0.202 | 0.00706 | -0.1 | -28.607
-6 | -0.14 | 0.00688 | -0.101 | -20.304
-5.5 | -0.077 | 0.00682 | -0.101 | -11.28
-5 | -0.014 | 0.00667 | -0.102 | -2.055
-4.5 | 0.05 | 0.00655 | -0.103 | 7.629
-4 | 0.114 | 0.00654 | -0.104 | 17.439
-3.5 | 0.178 | 0.00648 | -0.105 | 27.505
-3 | 0.243 | 0.0064 | -0.105 | 37.911
-2.5 | 0.308 | 0.00636 | -0.106 | 48.453
-2 | 0.373 | 0.00612 | -0.107 | 60.845
-1.5 | 0.437 | 0.00581 | -0.108 | 75.151
-1 | 0.501 | 0.00564 | -0.108 | 88.795
-0.5 | 0.565 | 0.00554 | -0.109 | 102.052
0 | 0.63 | 0.00537 | -0.11 | 117.318
0.5 | 0.694 | 0.0055 | -0.111 | 126.053
1 | 0.758 | 0.00561 | -0.111 | 135.001
1.5 | 0.822 | 0.00579 | -0.112 | 142.018
2 | 0.886 | 0.00593 | -0.113 | 149.508
2.5 | 0.944 | 0.00604 | -0.113 | 156.32
3 | 1.006 | 0.00618 | -0.113 | 162.63
3.5 | 1.067 | 0.00645 | -0.114 | 165.294
4 | 1.124 | 0.0077 | -0.114 | 145.832
4.5 | 1.183 | 0.00827 | -0.114 | 143.093
5 | 1.243 | 0.00888 | -0.115 | 139.951
5.5 | 1.302 | 0.00964 | -0.115 | 135.088
6 | 1.345 | 0.01056 | -0.116 | 127.454
6.5 | 1.399 | 0.01147 | -0.116 | 121.922
7 | 1.45 | 0.01275 | -0.116 | 113.717
7.5 | 1.501 | 0.0137 | -0.117 | 109.545
8 | 1.548 | 0.01551 | -0.117 | 99.84
8.5 | 1.595 | 0.0163 | -0.118 | 97.86
9 | 1.638 | 0.01721 | -0.118 | 95.151
9.5 | 1.678 | 0.01809 | -0.119 | 92.759
10 | 1.713 | 0.01905 | -0.119 | 89.942
10.5 | 1.745 | 0.02004 | -0.12 | 87.111
11 | 1.773 | 0.0211 | -0.12 | 84.034
11.5 | 1.796 | 0.02225 | -0.121 | 80.719
12 | 1.813 | 0.0235 | -0.121 | 77.185
12.5 | 1.821 | 0.02471 | -0.122 | 73.709
13 | 1.821 | 0.02622 | -0.122 | 69.459
13.5 | 1.814 | 0.02768 | -0.122 | 65.541
14 | 1.8 | 0.02919 | -0.123 | 61.67
14.5 | 1.777 | 0.03115 | -0.123 | 57.061
15 | 1.747 | 0.03302 | -0.123 | 52.891
15.5 | 1.708 | 0.03458 | -0.124 | 49.407
16 | 1.658 | 0.03694 | -0.124 | 44.885
16.5 | 1.596 | 0.03957 | -0.124 | 40.344
17 | 1.527 | 0.04264 | -0.124 | 35.808
17.5 | 1.449 | 0.04622 | -0.124 | 31.356

## 118. Re 12M Mach 0.25 (2)
BIGFOIL.COM POLAR EXPORT
NACA64-718 a=0.6
NACA64-718 a=0.6 |  |  |  | Cl Max: | 1.7618 | at alpha= | 20 | deg
XFOIL ncrit=9 |  |  |  | L/D Max: | 220.207 | at alpha= | 4.5 | deg
Re: | 12000000 |  |  | Cd Min: | 0.17514 | at alpha= | -20 | deg
Mach: | 0.25 |  |  | Cl=0 at alpha= | -4.9459 | deg
|  |  |  | @ Cl=0.1, Cd= | 0.005791
|  |  |  | @ Cl=0.4, Cd= | 0.0052856
|  |  |  | @ Cl=0.6, Cd= | 0.0047173
alpha (deg) | Cl | Cd | Cm | Cl/Cd
-20 | -0.4873 | 0.17514 | -0.0345 | -2.7823
-19.5 | -0.4888 | 0.16436 | -0.0412 | -2.974
-19 | -0.9681 | 0.07354 | -0.1028 | -13.1643
-18.5 | -1.0325 | 0.05787 | -0.1142 | -17.8417
-18 | -1.0785 | 0.04649 | -0.1215 | -23.1985
-17.5 | -1.096 | 0.03945 | -0.1249 | -27.782
-17 | -1.1214 | 0.03256 | -0.1271 | -34.441
-16.5 | -1.1263 | 0.02767 | -0.1277 | -40.7047
-16 | -1.1235 | 0.02349 | -0.1276 | -47.8289
-15.5 | -1.1169 | 0.02014 | -0.1265 | -55.4568
-15 | -1.1175 | 0.01762 | -0.1221 | -63.4222
-14.5 | -1.1041 | 0.01624 | -0.1161 | -67.9865
-14 | -1.0654 | 0.01497 | -0.1133 | -71.169
-13.5 | -1.0196 | 0.01386 | -0.1111 | -73.5642
-13 | -0.9697 | 0.01288 | -0.1095 | -75.2873
-12.5 | -0.9158 | 0.01206 | -0.1082 | -75.937
-12 | -0.8603 | 0.01128 | -0.1073 | -76.2677
-11.5 | -0.8029 | 0.0106 | -0.1066 | -75.7453
-11 | -0.7443 | 0.01002 | -0.1061 | -74.2814
-10.5 | -0.6846 | 0.00951 | -0.1058 | -71.9874
-10 | -0.6246 | 0.00899 | -0.1056 | -69.4772
-9.5 | -0.5645 | 0.00846 | -0.1056 | -66.7258
-9 | -0.5075 | 0.00756 | -0.1053 | -67.1296
-8.5 | -0.4455 | 0.00723 | -0.1056 | -61.6183
-8 | -0.3829 | 0.00697 | -0.1061 | -54.9354
-7.5 | -0.3205 | 0.00674 | -0.1066 | -47.5519
-7 | -0.2578 | 0.00653 | -0.1073 | -39.4793
-6.5 | -0.1949 | 0.00639 | -0.108 | -30.5008
-6 | -0.1324 | 0.00623 | -0.1087 | -21.252
-5.5 | -0.0695 | 0.00608 | -0.1095 | -11.4309
-5 | -0.0068 | 0.00599 | -0.1104 | -1.1352
-4.5 | 0.0561 | 0.00584 | -0.1113 | 9.6062
-4 | 0.1188 | 0.00577 | -0.1123 | 20.5893
-3.5 | 0.1816 | 0.00565 | -0.1133 | 32.1416
-3 | 0.2441 | 0.00559 | -0.1143 | 43.6673
-2.5 | 0.3069 | 0.00549 | -0.1154 | 55.9016
-2 | 0.3691 | 0.00535 | -0.1165 | 68.9907
-1.5 | 0.4315 | 0.00522 | -0.1176 | 82.6628
-1 | 0.4939 | 0.00505 | -0.1188 | 97.802
-0.5 | 0.5557 | 0.00486 | -0.1199 | 114.3416
0 | 0.6178 | 0.00466 | -0.1211 | 132.5751
0.5 | 0.6796 | 0.00438 | -0.1223 | 155.1598
1 | 0.7417 | 0.00444 | -0.1234 | 167.0495
1.5 | 0.8042 | 0.00448 | -0.1245 | 179.5089
2 | 0.8658 | 0.00458 | -0.1256 | 189.0393
2.5 | 0.928 | 0.00464 | -0.1266 | 200
3 | 0.9892 | 0.00477 | -0.1276 | 207.3795
3.5 | 1.0508 | 0.00488 | -0.1285 | 215.3279
4 | 1.1106 | 0.00507 | -0.1292 | 219.0533
4.5 | 1.1693 | 0.00531 | -0.1297 | 220.2072
5 | 1.2257 | 0.00565 | -0.1297 | 216.9381
5.5 | 1.2573 | 0.00696 | -0.1256 | 180.6466
6 | 1.2867 | 0.00797 | -0.1209 | 161.4429
6.5 | 1.2839 | 0.00912 | -0.1103 | 140.7785
7 | 1.29 | 0.01068 | -0.1025 | 120.7865
7.5 | 1.3083 | 0.01217 | -0.0972 | 107.5021
8 | 1.3235 | 0.01398 | -0.0919 | 94.671
8.5 | 1.3434 | 0.01576 | -0.0876 | 85.2411
9 | 1.3619 | 0.01774 | -0.0834 | 76.77
9.5 | 1.3788 | 0.01992 | -0.0792 | 69.2169
10 | 1.3944 | 0.02236 | -0.0753 | 62.3614
10.5 | 1.4126 | 0.02485 | -0.072 | 56.8451
11 | 1.4348 | 0.02721 | -0.0692 | 52.7306
11.5 | 1.4582 | 0.02962 | -0.0668 | 49.2302
12 | 1.4912 | 0.03167 | -0.0664 | 47.0856
12.5 | 1.5223 | 0.03419 | -0.0655 | 44.5247
13 | 1.5422 | 0.03686 | -0.0629 | 41.8394
13.5 | 1.5618 | 0.03977 | -0.0606 | 39.2708
14 | 1.5812 | 0.04288 | -0.0585 | 36.875
14.5 | 1.6037 | 0.04584 | -0.0569 | 34.9847
15 | 1.6223 | 0.04926 | -0.0553 | 32.9334
15.5 | 1.6395 | 0.05298 | -0.054 | 30.9456
16 | 1.6578 | 0.0567 | -0.0529 | 29.2381
16.5 | 1.6737 | 0.06079 | -0.052 | 27.5325
17 | 1.6894 | 0.06501 | -0.0513 | 25.9868
17.5 | 1.7063 | 0.06918 | -0.0508 | 24.6646
18 | 1.7195 | 0.07394 | -0.0506 | 23.2553
18.5 | 1.7281 | 0.0793 | -0.0506 | 21.7919
19 | 1.7396 | 0.08445 | -0.0509 | 20.5992
19.5 | 1.7528 | 0.0895 | -0.0513 | 19.5844
20 | 1.7618 | 0.09513 | -0.0521 | 18.5199

## 119. Re 12M Mach 0.50 (1)
BIGFOIL.COM POLAR EXPORT
NACA64-718 a=0.6
NACA64-718 a=0.6 |  |  |  | Cl Max: | 1.724 | at alpha= | 9 | deg
JavaFoil+Calcfoil stall+Eppler ext transition |  |  |  | L/D Max: | 160.093 | at alpha= | 3.5 | deg
Re: | 12000000 |  |  | Cd Min: | 0.00582 | at alpha= | -1 | deg
Mach: | 0.5 |  |  | Cl=0 at alpha= | -4.8944 | deg
|  |  |  | @ Cl=0.1, Cd= | 0.0069642
|  |  |  | @ Cl=0.4, Cd= | 0.0067918
|  |  |  | @ Cl=0.6, Cd= | 0.0059811
alpha (deg) | Cl | Cd | Cm | Cl/Cd
-20 | -0.875 | 0.15616 | -0.056 | -5.601
-19.5 | -0.844 | 0.15296 | -0.055 | -5.519
-19 | -0.815 | 0.14715 | -0.055 | -5.538
-18.5 | -0.785 | 0.14151 | -0.054 | -5.549
-18 | -0.759 | 0.1331 | -0.056 | -5.7
-17.5 | -0.732 | 0.12353 | -0.057 | -5.923
-17 | -0.701 | 0.11818 | -0.057 | -5.935
-16.5 | -0.67 | 0.11731 | -0.055 | -5.715
-16 | -0.642 | 0.10803 | -0.055 | -5.944
-15.5 | -0.614 | 0.1028 | -0.056 | -5.969
-15 | -0.585 | 0.10621 | -0.056 | -5.504
-14.5 | -0.555 | 0.09926 | -0.056 | -5.595
-14 | -0.527 | 0.09195 | -0.057 | -5.733
-13.5 | -0.501 | 0.08294 | -0.061 | -6.037
-13 | -0.476 | 0.07261 | -0.066 | -6.558
-12.5 | -0.455 | 0.06024 | -0.073 | -7.552
-12 | -0.409 | 0.08568 | -0.052 | -4.774
-11.5 | -0.38 | 0.07784 | -0.053 | -4.887
-11 | -0.353 | 0.06921 | -0.057 | -5.097
-10.5 | -0.327 | 0.0596 | -0.065 | -5.493
-10 | -0.294 | 0.06843 | -0.054 | -4.297
-9.5 | -0.265 | 0.067 | -0.052 | -3.954
-9 | -0.349 | 0.05592 | -0.06 | -6.235
-8.5 | -0.36 | 0.04799 | -0.069 | -7.497
-8 | -0.383 | 0.01247 | -0.104 | -30.678
-7.5 | -0.341 | 0.00949 | -0.109 | -35.967
-7 | -0.285 | 0.00862 | -0.111 | -33.034
-6.5 | -0.22 | 0.00779 | -0.112 | -28.291
-6 | -0.154 | 0.00756 | -0.113 | -20.322
-5.5 | -0.085 | 0.00735 | -0.113 | -11.572
-5 | -0.015 | 0.00716 | -0.114 | -2.12
-4.5 | 0.056 | 0.00702 | -0.115 | 7.913
-4 | 0.127 | 0.00693 | -0.116 | 18.313
-3.5 | 0.199 | 0.00689 | -0.117 | 28.849
-3 | 0.271 | 0.00683 | -0.118 | 39.645
-2.5 | 0.345 | 0.00683 | -0.119 | 50.424
-2 | 0.417 | 0.00678 | -0.119 | 61.399
-1.5 | 0.488 | 0.00645 | -0.12 | 75.768
-1 | 0.56 | 0.00582 | -0.12 | 96.256
-0.5 | 0.632 | 0.00611 | -0.121 | 103.396
0 | 0.697 | 0.00601 | -0.122 | 116.02
0.5 | 0.767 | 0.00614 | -0.122 | 124.94
1 | 0.837 | 0.00634 | -0.123 | 132.028
1.5 | 0.906 | 0.00651 | -0.123 | 139.195
2 | 0.975 | 0.00671 | -0.124 | 145.367
2.5 | 1.044 | 0.00693 | -0.125 | 150.71
3 | 1.112 | 0.00714 | -0.125 | 155.897
3.5 | 1.181 | 0.00738 | -0.126 | 160.093
4 | 1.243 | 0.00926 | -0.126 | 134.201
4.5 | 1.31 | 0.01009 | -0.126 | 129.77
5 | 1.376 | 0.011 | -0.127 | 125.038
5.5 | 1.441 | 0.01228 | -0.127 | 117.344
6 | 1.48 | 0.01364 | -0.128 | 108.52
6.5 | 1.534 | 0.01529 | -0.128 | 100.349
7 | 1.585 | 0.01706 | -0.129 | 92.916
7.5 | 1.631 | 0.0197 | -0.129 | 82.788
8 | 1.673 | 0.02108 | -0.13 | 79.386
8.5 | 1.707 | 0.02256 | -0.13 | 75.65
9 | 1.724 | 0.02422 | -0.131 | 71.177
9.5 | 1.72 | 0.02584 | -0.131 | 66.583
10 | 1.683 | 0.02788 | -0.131 | 60.371
10.5 | 1.571 | 0.03083 | -0.132 | 50.969
11 | 1.046 | 0.03503 | -0.132 | 29.858
11.5 | 1.077 | 0.03578 | -0.133 | 30.092
12 | 1.104 | 0.04028 | -0.133 | 27.408
12.5 | 1.135 | 0.04042 | -0.133 | 28.094
13 | 1.163 | 0.04495 | -0.133 | 25.863
13.5 | 1.189 | 0.04907 | -0.134 | 24.243
14 | 1.221 | 0.04926 | -0.134 | 24.78

## 120. Re 12M Mach 0.50 (2)
BIGFOIL.COM POLAR EXPORT
NACA64-718 a=0.6
NACA64-718 a=0.6 |  |  |  | Cl Max: | 1.641 | at alpha= | 16.5 | deg
XFOIL ncrit=9 |  |  |  | L/D Max: | 234.784 | at alpha= | 4.5 | deg
Re: | 12000000 |  |  | Cd Min: | 0.18732 | at alpha= | 20 | deg
Mach: | 0.5 |  |  | Cl=0 at alpha= | -4.9317 | deg
|  |  |  | @ Cl=0.1, Cd= | 0.0061975
|  |  |  | @ Cl=0.4, Cd= | 0.0057999
|  |  |  | @ Cl=0.6, Cd= | 0.0053941
alpha (deg) | Cl | Cd | Cm | Cl/Cd
-9.5 | -0.6644 | 0.01225 | -0.1415 | -54.2367
-8.5 | -0.5404 | 0.00901 | -0.1338 | -59.9778
-8 | -0.4642 | 0.00836 | -0.1316 | -55.5263
-7.5 | -0.3905 | 0.00765 | -0.1299 | -51.0458
-7 | -0.3132 | 0.00733 | -0.129 | -42.7285
-6.5 | -0.2365 | 0.00703 | -0.1284 | -33.6415
-6 | -0.1606 | 0.0068 | -0.1281 | -23.6176
-5.5 | -0.0848 | 0.00659 | -0.1281 | -12.868
-5 | -0.0102 | 0.00641 | -0.1284 | -1.5913
-4.5 | 0.0645 | 0.00626 | -0.1289 | 10.3035
-4 | 0.1383 | 0.00613 | -0.1295 | 22.5612
-3.5 | 0.2121 | 0.00601 | -0.1303 | 35.2912
-3 | 0.2851 | 0.00594 | -0.1312 | 47.9966
-2.5 | 0.3585 | 0.00584 | -0.1323 | 61.387
-2 | 0.4309 | 0.00577 | -0.1333 | 74.6794
-1.5 | 0.503 | 0.0056 | -0.1345 | 89.8214
-1 | 0.5753 | 0.00546 | -0.1357 | 105.3663
-0.5 | 0.6465 | 0.00527 | -0.137 | 122.6755
0 | 0.7181 | 0.00503 | -0.1383 | 142.7634
0.5 | 0.7897 | 0.00476 | -0.1396 | 165.9034
1 | 0.8619 | 0.00482 | -0.1408 | 178.8174
1.5 | 0.9335 | 0.00492 | -0.1418 | 189.7358
2 | 1.0065 | 0.00497 | -0.143 | 202.5151
2.5 | 1.0791 | 0.00508 | -0.144 | 212.4213
3 | 1.1492 | 0.00526 | -0.1444 | 218.4791
3.5 | 1.2213 | 0.00538 | -0.1451 | 227.0074
4 | 1.2908 | 0.00558 | -0.1452 | 231.3262
4.5 | 1.3594 | 0.00579 | -0.1449 | 234.7841
5 | 1.4208 | 0.00615 | -0.1433 | 231.0244
5.5 | 1.4666 | 0.00671 | -0.1388 | 218.5693
7 | 1.3813 | 0.0158 | -0.0982 | 87.4241
7.5 | 1.3766 | 0.01917 | -0.0902 | 71.8101
8 | 1.3644 | 0.02336 | -0.0825 | 58.4075
8.5 | 1.3665 | 0.02727 | -0.0767 | 50.11
9 | 1.372 | 0.03125 | -0.0718 | 43.904
9.5 | 1.386 | 0.035 | -0.0678 | 39.6
10 | 1.3954 | 0.03934 | -0.0641 | 35.4703
10.5 | 1.3956 | 0.04458 | -0.0605 | 31.3055
11 | 1.4126 | 0.04889 | -0.0579 | 28.8934
11.5 | 1.4357 | 0.05295 | -0.0558 | 27.1143
12 | 1.4598 | 0.0571 | -0.054 | 25.5657
13 | 1.512 | 0.06547 | -0.0508 | 23.0945
13.5 | 1.5339 | 0.06959 | -0.049 | 22.042
14 | 1.556 | 0.07457 | -0.0478 | 20.8663
14.5 | 1.5782 | 0.07976 | -0.0468 | 19.7869
15 | 1.5983 | 0.08529 | -0.0461 | 18.7396
15.5 | 1.6192 | 0.09099 | -0.0456 | 17.7954
16 | 1.634 | 0.09751 | -0.0455 | 16.7573
16.5 | 1.641 | 0.1051 | -0.0461 | 15.6137
17 | 1.6364 | 0.11421 | -0.0477 | 14.328
17.5 | 1.6209 | 0.12481 | -0.0508 | 12.9869
18 | 1.6004 | 0.13634 | -0.0551 | 11.7383
18.5 | 1.5754 | 0.14863 | -0.0609 | 10.5995
19 | 1.5501 | 0.16134 | -0.0677 | 9.6077
19.5 | 1.525 | 0.17432 | -0.0755 | 8.7483
20 | 1.5022 | 0.18732 | -0.084 | 8.0194

## 121. Re 14M Mach 0.00 (1)
BIGFOIL.COM POLAR EXPORT
NACA64-718 a=0.6
NACA64-718 a=0.6 |  |  |  | Cl Max: | 1.872 | at alpha= | 14.5 | deg
JavaFoil+Calcfoil stall+Eppler ext transition |  |  |  | L/D Max: | 158.531 | at alpha= | 2.5 | deg
Re: | 14000000 |  |  | Cd Min: | 0.00533 | at alpha= | 0.5 | deg
Mach: | 0 |  |  | Cl=0 at alpha= | -4.8934 | deg
|  |  |  | @ Cl=0.1, Cd= | 0.0062977
|  |  |  | @ Cl=0.4, Cd= | 0.0059298
|  |  |  | @ Cl=0.6, Cd= | 0.0054032
alpha (deg) | Cl | Cd | Cm | Cl/Cd
-19 | -0.686 | 0.1364 | -0.048 | -5.031
-18.5 | -0.698 | 0.12698 | -0.049 | -5.5
-18 | -0.707 | 0.12271 | -0.049 | -5.758
-17.5 | -0.714 | 0.11674 | -0.05 | -6.116
-17 | -0.72 | 0.11004 | -0.051 | -6.542
-16.5 | -0.724 | 0.10346 | -0.052 | -6.995
-16 | -0.729 | 0.09303 | -0.055 | -7.832
-15.5 | -0.731 | 0.08356 | -0.058 | -8.748
-15 | -0.729 | 0.07602 | -0.06 | -9.594
-14.5 | -0.744 | 0.0545 | -0.068 | -13.652
-14 | -0.755 | 0.03774 | -0.074 | -19.999
-13.5 | -0.748 | 0.03066 | -0.076 | -24.41
-13 | -0.736 | 0.02532 | -0.078 | -29.07
-12.5 | -0.729 | 0.01799 | -0.082 | -40.49
-12 | -0.713 | 0.01375 | -0.085 | -51.875
-11.5 | -0.688 | 0.01167 | -0.087 | -58.967
-11 | -0.66 | 0.00931 | -0.089 | -70.832
-10.5 | -0.629 | 0.00861 | -0.091 | -73.008
-10 | -0.583 | 0.00822 | -0.092 | -70.936
-9.5 | -0.535 | 0.00788 | -0.092 | -67.791
-9 | -0.483 | 0.00751 | -0.093 | -64.342
-8.5 | -0.429 | 0.00721 | -0.094 | -59.576
-8 | -0.373 | 0.00764 | -0.095 | -48.863
-7.5 | -0.315 | 0.00704 | -0.095 | -44.771
-7 | -0.256 | 0.00691 | -0.096 | -37.082
-6.5 | -0.196 | 0.00678 | -0.097 | -28.915
-6 | -0.136 | 0.00664 | -0.098 | -20.425
-5.5 | -0.075 | 0.00656 | -0.098 | -11.395
-5 | -0.013 | 0.00644 | -0.099 | -2.063
-4.5 | 0.048 | 0.00639 | -0.1 | 7.587
-4 | 0.11 | 0.00628 | -0.1 | 17.6
-3.5 | 0.173 | 0.00625 | -0.101 | 27.63
-3 | 0.235 | 0.00621 | -0.102 | 37.834
-2.5 | 0.298 | 0.00619 | -0.103 | 48.216
-2 | 0.361 | 0.00615 | -0.103 | 58.621
-1.5 | 0.423 | 0.0058 | -0.104 | 72.923
-1 | 0.485 | 0.00556 | -0.105 | 87.235
-0.5 | 0.547 | 0.00542 | -0.106 | 101.074
0 | 0.61 | 0.0054 | -0.106 | 112.916
0.5 | 0.672 | 0.00533 | -0.107 | 126.024
1 | 0.734 | 0.00543 | -0.108 | 135.125
1.5 | 0.796 | 0.00554 | -0.109 | 143.614
2 | 0.858 | 0.00567 | -0.109 | 151.324
2.5 | 0.92 | 0.0058 | -0.11 | 158.531
3 | 0.974 | 0.00667 | -0.11 | 146.043
3.5 | 1.032 | 0.00712 | -0.11 | 145.081
4 | 1.091 | 0.00755 | -0.111 | 144.496
4.5 | 1.149 | 0.00804 | -0.111 | 142.939
5 | 1.207 | 0.00862 | -0.112 | 140.085
5.5 | 1.264 | 0.00933 | -0.112 | 135.552
6 | 1.309 | 0.01003 | -0.112 | 130.489
6.5 | 1.361 | 0.01087 | -0.113 | 125.217
7 | 1.412 | 0.01178 | -0.113 | 119.951
7.5 | 1.463 | 0.01249 | -0.114 | 117.125
8 | 1.511 | 0.014 | -0.114 | 107.903
8.5 | 1.558 | 0.01469 | -0.115 | 106.106
9 | 1.603 | 0.01542 | -0.115 | 103.93
9.5 | 1.645 | 0.01617 | -0.116 | 101.708
10 | 1.684 | 0.01694 | -0.116 | 99.458
10.5 | 1.721 | 0.01779 | -0.116 | 96.75
11 | 1.755 | 0.01862 | -0.117 | 94.258
11.5 | 1.786 | 0.01952 | -0.117 | 91.479
12 | 1.813 | 0.02052 | -0.118 | 88.376
12.5 | 1.833 | 0.02152 | -0.118 | 85.204
13 | 1.85 | 0.02269 | -0.119 | 81.498
13.5 | 1.861 | 0.0238 | -0.119 | 78.203
14 | 1.869 | 0.02497 | -0.12 | 74.843
14.5 | 1.872 | 0.02631 | -0.12 | 71.139
15 | 1.87 | 0.02777 | -0.12 | 67.347
15.5 | 1.864 | 0.02927 | -0.121 | 63.695
16 | 1.852 | 0.03039 | -0.121 | 60.924
16.5 | 1.832 | 0.03223 | -0.121 | 56.86
17 | 1.809 | 0.03417 | -0.122 | 52.949
17.5 | 1.783 | 0.03572 | -0.122 | 49.909
18 | 1.748 | 0.03807 | -0.122 | 45.903
18.5 | 1.708 | 0.04021 | -0.122 | 42.483
19 | 1.665 | 0.04279 | -0.123 | 38.911
19.5 | 1.62 | 0.04514 | -0.123 | 35.888

## 122. Re 14M Mach 0.00 (2)
BIGFOIL.COM POLAR EXPORT
NACA64-718 a=0.6
NACA64-718 a=0.6 |  |  |  | Cl Max: | 1.7969 | at alpha= | 20 | deg
XFOIL ncrit=9 |  |  |  | L/D Max: | 213.353 | at alpha= | 4 | deg
Re: | 14000000 |  |  | Cd Min: | 0.07494 | at alpha= | 20 | deg
Mach: | 0 |  |  | Cl=0 at alpha= | -4.9457 | deg
|  |  |  | @ Cl=0.1, Cd= | 0.0055734
|  |  |  | @ Cl=0.4, Cd= | 0.005082
|  |  |  | @ Cl=0.6, Cd= | 0.0045395
alpha (deg) | Cl | Cd | Cm | Cl/Cd
-20 | -1.2717 | 0.03817 | -0.1101 | -33.3167
-19.5 | -1.2782 | 0.03314 | -0.1116 | -38.5697
-19 | -1.284 | 0.02842 | -0.1123 | -45.1795
-18.5 | -1.2763 | 0.02497 | -0.1126 | -51.1133
-18 | -1.2698 | 0.02168 | -0.1123 | -58.5701
-17.5 | -1.258 | 0.01932 | -0.1108 | -65.1139
-17 | -1.2561 | 0.01734 | -0.1066 | -72.4394
-16.5 | -1.243 | 0.01628 | -0.1014 | -76.3514
-16 | -1.2072 | 0.01531 | -0.0995 | -78.8504
-15.5 | -1.1663 | 0.01444 | -0.0982 | -80.7687
-15 | -1.1223 | 0.01363 | -0.0973 | -82.3404
-14.5 | -1.0752 | 0.01288 | -0.0967 | -83.4783
-14 | -1.0261 | 0.0122 | -0.0963 | -84.1066
-13.5 | -0.9757 | 0.01155 | -0.096 | -84.4762
-13 | -0.9245 | 0.0109 | -0.0959 | -84.8165
-12.5 | -0.8711 | 0.01037 | -0.096 | -84.0019
-12 | -0.8168 | 0.00987 | -0.0962 | -82.7558
-11.5 | -0.7615 | 0.00944 | -0.0965 | -80.6674
-11 | -0.7057 | 0.00903 | -0.0969 | -78.1506
-10.5 | -0.6498 | 0.00857 | -0.0973 | -75.8226
-10 | -0.5935 | 0.00811 | -0.0978 | -73.1813
-9.5 | -0.5395 | 0.00732 | -0.098 | -73.7022
-9 | -0.4814 | 0.00704 | -0.0987 | -68.3807
-8.5 | -0.4227 | 0.00679 | -0.0995 | -62.2533
-8 | -0.3637 | 0.00659 | -0.1003 | -55.1897
-7.5 | -0.3046 | 0.00638 | -0.1011 | -47.7429
-7 | -0.2453 | 0.00625 | -0.102 | -39.248
-6.5 | -0.1857 | 0.00611 | -0.103 | -30.3928
-6 | -0.1262 | 0.00596 | -0.1039 | -21.1745
-5.5 | -0.0664 | 0.00584 | -0.1049 | -11.3699
-5 | -0.0065 | 0.00575 | -0.1058 | -1.1304
-4.5 | 0.0534 | 0.00562 | -0.1069 | 9.5018
-4 | 0.1134 | 0.00556 | -0.1079 | 20.3957
-3.5 | 0.1735 | 0.00546 | -0.1089 | 31.7766
-3 | 0.2333 | 0.0054 | -0.11 | 43.2037
-2.5 | 0.2935 | 0.00529 | -0.111 | 55.482
-2 | 0.3533 | 0.00516 | -0.1121 | 68.469
-1.5 | 0.4132 | 0.00506 | -0.1132 | 81.6601
-1 | 0.4732 | 0.00491 | -0.1143 | 96.3747
-0.5 | 0.5326 | 0.00475 | -0.1154 | 112.1263
0 | 0.5923 | 0.00458 | -0.1166 | 129.3231
0.5 | 0.6512 | 0.00427 | -0.1177 | 152.5059
1 | 0.7107 | 0.00428 | -0.1188 | 166.0514
1.5 | 0.7702 | 0.00434 | -0.1199 | 177.4654
2 | 0.8297 | 0.0044 | -0.121 | 188.5682
2.5 | 0.8888 | 0.00451 | -0.122 | 197.0732
3 | 0.9478 | 0.00458 | -0.123 | 206.9432
3.5 | 1.0056 | 0.00476 | -0.1238 | 211.2605
4 | 1.0625 | 0.00498 | -0.1245 | 213.3534
4.5 | 1.117 | 0.00532 | -0.1249 | 209.9624
5 | 1.1642 | 0.00604 | -0.124 | 192.7483
5.5 | 1.2005 | 0.00715 | -0.1212 | 167.9021
6 | 1.2352 | 0.00807 | -0.1181 | 153.0607
6.5 | 1.2703 | 0.00875 | -0.115 | 145.1771
7 | 1.2792 | 0.00955 | -0.1069 | 133.9476
7.5 | 1.2993 | 0.01054 | -0.1016 | 123.2732
8 | 1.3202 | 0.01173 | -0.097 | 112.549
8.5 | 1.3425 | 0.01303 | -0.0929 | 103.0315
9 | 1.3608 | 0.01464 | -0.0885 | 92.9508
9.5 | 1.3815 | 0.01626 | -0.0848 | 84.9631
10 | 1.4036 | 0.01793 | -0.0815 | 78.2822
10.5 | 1.4261 | 0.01966 | -0.0784 | 72.5381
11 | 1.45 | 0.02141 | -0.0758 | 67.7254
11.5 | 1.4747 | 0.02322 | -0.0734 | 63.5099
12 | 1.4993 | 0.02502 | -0.0711 | 59.9241
13 | 1.5894 | 0.02896 | -0.0757 | 54.8826
13.5 | 1.6116 | 0.03143 | -0.0739 | 51.2759
14 | 1.6344 | 0.03377 | -0.0721 | 48.398
14.5 | 1.6569 | 0.03617 | -0.0704 | 45.8087
15 | 1.671 | 0.03907 | -0.068 | 42.7694
15.5 | 1.6634 | 0.04156 | -0.0608 | 40.0241
16 | 1.6845 | 0.04426 | -0.0596 | 38.0592
16.5 | 1.7021 | 0.04736 | -0.0583 | 35.9396
17 | 1.7163 | 0.05095 | -0.0572 | 33.686
17.5 | 1.732 | 0.05447 | -0.0564 | 31.7973
18 | 1.7487 | 0.05797 | -0.0558 | 30.1656
18.5 | 1.763 | 0.0618 | -0.0553 | 28.5275
19 | 1.774 | 0.06612 | -0.055 | 26.83
19.5 | 1.785 | 0.07054 | -0.055 | 25.3048
20 | 1.7969 | 0.07494 | -0.0552 | 23.9778

## 123. Re 14M Mach 0.10 (1)
BIGFOIL.COM POLAR EXPORT
NACA64-718 a=0.6
NACA64-718 a=0.6 |  |  |  | Cl Max: | 1.863 | at alpha= | 14.5 | deg
JavaFoil+Calcfoil stall+Eppler ext transition |  |  |  | L/D Max: | 159.206 | at alpha= | 2.5 | deg
Re: | 14000000 |  |  | Cd Min: | 0.00533 | at alpha= | 0.5 | deg
Mach: | 0.1 |  |  | Cl=0 at alpha= | -4.8952 | deg
|  |  |  | @ Cl=0.1, Cd= | 0.0063031
|  |  |  | @ Cl=0.4, Cd= | 0.0058545
|  |  |  | @ Cl=0.6, Cd= | 0.0054441
alpha (deg) | Cl | Cd | Cm | Cl/Cd
-18.5 | -0.661 | 0.13011 | -0.048 | -5.082
-18 | -0.674 | 0.12377 | -0.049 | -5.444
-17.5 | -0.683 | 0.11939 | -0.049 | -5.725
-17 | -0.693 | 0.1128 | -0.05 | -6.139
-16.5 | -0.699 | 0.10606 | -0.052 | -6.595
-16 | -0.705 | 0.09779 | -0.054 | -7.21
-15.5 | -0.708 | 0.09 | -0.056 | -7.868
-15 | -0.711 | 0.07969 | -0.059 | -8.927
-14.5 | -0.711 | 0.07126 | -0.062 | -9.971
-14 | -0.719 | 0.05422 | -0.068 | -13.262
-13.5 | -0.734 | 0.03428 | -0.075 | -21.421
-13 | -0.727 | 0.02719 | -0.078 | -26.722
-12.5 | -0.718 | 0.02031 | -0.081 | -35.333
-12 | -0.706 | 0.01499 | -0.084 | -47.066
-11.5 | -0.683 | 0.01239 | -0.087 | -55.114
-11 | -0.657 | 0.01038 | -0.089 | -63.268
-10.5 | -0.629 | 0.00868 | -0.092 | -72.477
-10 | -0.584 | 0.00833 | -0.092 | -70.16
-9.5 | -0.536 | 0.00797 | -0.093 | -67.264
-9 | -0.485 | 0.00759 | -0.094 | -63.845
-8.5 | -0.431 | 0.00728 | -0.094 | -59.217
-8 | -0.375 | 0.0077 | -0.095 | -48.702
-7.5 | -0.317 | 0.00707 | -0.096 | -44.773
-7 | -0.257 | 0.00695 | -0.097 | -37.02
-6.5 | -0.197 | 0.00682 | -0.097 | -28.878
-6 | -0.136 | 0.00664 | -0.098 | -20.534
-5.5 | -0.075 | 0.00658 | -0.099 | -11.411
-5 | -0.013 | 0.00648 | -0.1 | -2.06
-4.5 | 0.049 | 0.00641 | -0.1 | 7.602
-4 | 0.111 | 0.00628 | -0.101 | 17.677
-3.5 | 0.174 | 0.00627 | -0.102 | 27.663
-3 | 0.236 | 0.0062 | -0.102 | 38.087
-2.5 | 0.3 | 0.00618 | -0.103 | 48.54
-2 | 0.363 | 0.00595 | -0.104 | 60.902
-1.5 | 0.425 | 0.00579 | -0.105 | 73.495
-1 | 0.488 | 0.00559 | -0.105 | 87.27
-0.5 | 0.55 | 0.00546 | -0.106 | 100.821
0 | 0.613 | 0.00544 | -0.107 | 112.562
0.5 | 0.675 | 0.00533 | -0.108 | 126.796
1 | 0.738 | 0.00548 | -0.108 | 134.715
1.5 | 0.8 | 0.00556 | -0.109 | 143.956
2 | 0.862 | 0.00567 | -0.11 | 152.047
2.5 | 0.924 | 0.00581 | -0.111 | 159.206
3 | 0.978 | 0.0067 | -0.11 | 145.921
3.5 | 1.037 | 0.00717 | -0.111 | 144.661
4 | 1.096 | 0.0076 | -0.111 | 144.167
4.5 | 1.154 | 0.0081 | -0.112 | 142.539
5 | 1.213 | 0.00871 | -0.112 | 139.188
5.5 | 1.27 | 0.00941 | -0.112 | 135.029
6 | 1.314 | 0.01012 | -0.113 | 129.894
6.5 | 1.367 | 0.01097 | -0.113 | 124.578
7 | 1.418 | 0.01191 | -0.114 | 119.124
7.5 | 1.469 | 0.01264 | -0.114 | 116.242
8 | 1.517 | 0.01419 | -0.115 | 106.878
8.5 | 1.564 | 0.01486 | -0.115 | 105.282
9 | 1.609 | 0.01563 | -0.116 | 102.893
9.5 | 1.65 | 0.01638 | -0.116 | 100.771
10 | 1.69 | 0.01718 | -0.117 | 98.354
10.5 | 1.726 | 0.01803 | -0.117 | 95.705
11 | 1.759 | 0.01888 | -0.117 | 93.138
11.5 | 1.788 | 0.01983 | -0.118 | 90.185
12 | 1.815 | 0.02075 | -0.118 | 87.476
12.5 | 1.834 | 0.02191 | -0.119 | 83.703
13 | 1.848 | 0.02309 | -0.119 | 80.031
13.5 | 1.858 | 0.02426 | -0.12 | 76.582
14 | 1.862 | 0.02555 | -0.12 | 72.882
14.5 | 1.863 | 0.02682 | -0.12 | 69.454
15 | 1.858 | 0.02833 | -0.121 | 65.577
15.5 | 1.848 | 0.0297 | -0.121 | 62.243
16 | 1.832 | 0.03111 | -0.121 | 58.889
16.5 | 1.808 | 0.03304 | -0.122 | 54.726
17 | 1.78 | 0.03506 | -0.122 | 50.77
17.5 | 1.748 | 0.03734 | -0.122 | 46.812
18 | 1.708 | 0.03922 | -0.123 | 43.545
18.5 | 1.663 | 0.0414 | -0.123 | 40.162
19 | 1.613 | 0.04444 | -0.123 | 36.294
19.5 | 1.562 | 0.04694 | -0.123 | 33.276

## 124. Re 14M Mach 0.10 (2)
BIGFOIL.COM POLAR EXPORT
NACA64-718 a=0.6
NACA64-718 a=0.6 |  |  |  | Cl Max: | 1.7954 | at alpha= | 20 | deg
XFOIL ncrit=9 |  |  |  | L/D Max: | 214.389 | at alpha= | 4 | deg
Re: | 14000000 |  |  | Cd Min: | 0.07752 | at alpha= | 20 | deg
Mach: | 0.1 |  |  | Cl=0 at alpha= | -4.9454 | deg
|  |  |  | @ Cl=0.1, Cd= | 0.0055865
|  |  |  | @ Cl=0.4, Cd= | 0.0050993
|  |  |  | @ Cl=0.6, Cd= | 0.0045712
alpha (deg) | Cl | Cd | Cm | Cl/Cd
-20 | -1.2283 | 0.0441 | -0.1106 | -27.8526
-19.5 | -1.2413 | 0.03801 | -0.113 | -32.6572
-19 | -1.2572 | 0.03213 | -0.1146 | -39.1285
-18.5 | -1.2545 | 0.02809 | -0.1152 | -44.66
-18 | -1.2528 | 0.02412 | -0.1153 | -51.9403
-17.5 | -1.2412 | 0.02122 | -0.1148 | -58.492
-17 | -1.2384 | 0.01854 | -0.1124 | -66.7961
-16.5 | -1.2343 | 0.01697 | -0.1071 | -72.7342
-16 | -1.2105 | 0.01593 | -0.1032 | -75.9887
-15.5 | -1.1722 | 0.01496 | -0.1014 | -78.3556
-15 | -1.1296 | 0.01405 | -0.1001 | -80.3986
-14.5 | -1.0831 | 0.01325 | -0.0992 | -81.7434
-14 | -1.0342 | 0.01251 | -0.0985 | -82.6699
-13.5 | -0.9837 | 0.01182 | -0.0981 | -83.2234
-13 | -0.9322 | 0.01114 | -0.0978 | -83.6804
-12.5 | -0.8785 | 0.01056 | -0.0977 | -83.1913
-12 | -0.824 | 0.01001 | -0.0977 | -82.3177
-11.5 | -0.7683 | 0.00955 | -0.0979 | -80.4503
-11 | -0.7119 | 0.00914 | -0.0982 | -77.8884
-10.5 | -0.6553 | 0.00869 | -0.0985 | -75.4085
-10 | -0.5982 | 0.00825 | -0.0989 | -72.5091
-9.5 | -0.5441 | 0.00738 | -0.099 | -73.7263
-9 | -0.4854 | 0.0071 | -0.0997 | -68.3662
-8.5 | -0.4263 | 0.00682 | -0.1004 | -62.5073
-8 | -0.3667 | 0.00662 | -0.1012 | -55.3927
-7.5 | -0.3072 | 0.00641 | -0.102 | -47.9251
-7 | -0.2473 | 0.00627 | -0.1028 | -39.4418
-6.5 | -0.1872 | 0.00613 | -0.1037 | -30.5383
-6 | -0.1272 | 0.00598 | -0.1046 | -21.2709
-5.5 | -0.0669 | 0.00586 | -0.1056 | -11.4164
-5 | -0.0066 | 0.00576 | -0.1065 | -1.1458
-4.5 | 0.0538 | 0.00564 | -0.1075 | 9.539
-4 | 0.1142 | 0.00557 | -0.1085 | 20.5027
-3.5 | 0.1747 | 0.00547 | -0.1096 | 31.9378
-3 | 0.235 | 0.00541 | -0.1106 | 43.4381
-2.5 | 0.2956 | 0.0053 | -0.1117 | 55.7736
-2 | 0.3557 | 0.00518 | -0.1128 | 68.668
-1.5 | 0.4161 | 0.00507 | -0.1139 | 82.071
-1 | 0.4764 | 0.00492 | -0.115 | 96.8293
-0.5 | 0.5362 | 0.00477 | -0.1161 | 112.4109
0 | 0.5964 | 0.00459 | -0.1173 | 129.9346
0.5 | 0.6556 | 0.00428 | -0.1185 | 153.1776
1 | 0.7156 | 0.00429 | -0.1196 | 166.8065
1.5 | 0.7754 | 0.00435 | -0.1206 | 178.2529
2 | 0.8353 | 0.00441 | -0.1217 | 189.4104
2.5 | 0.8948 | 0.00451 | -0.1227 | 198.4035
3 | 0.9543 | 0.0046 | -0.1237 | 207.4565
3.5 | 1.0125 | 0.00478 | -0.1246 | 211.8201
4 | 1.0698 | 0.00499 | -0.1253 | 214.3888
4.5 | 1.1248 | 0.00532 | -0.1256 | 211.4286
5 | 1.1728 | 0.00601 | -0.1247 | 195.1414
5.5 | 1.2079 | 0.00717 | -0.1217 | 168.4658
6 | 1.2423 | 0.00808 | -0.1184 | 153.75
6.5 | 1.2717 | 0.00879 | -0.1141 | 144.6758
7 | 1.2789 | 0.00972 | -0.1058 | 131.5741
7.5 | 1.3011 | 0.01073 | -0.1009 | 121.2582
8 | 1.3218 | 0.01199 | -0.0963 | 110.2419
8.5 | 1.3425 | 0.01341 | -0.0919 | 100.1119
9 | 1.362 | 0.01503 | -0.0878 | 90.6188
9.5 | 1.381 | 0.01679 | -0.0838 | 82.2513
10 | 1.4022 | 0.01856 | -0.0804 | 75.5496
10.5 | 1.4239 | 0.02041 | -0.0773 | 69.7648
11 | 1.4483 | 0.02221 | -0.0747 | 65.2094
11.5 | 1.4747 | 0.02398 | -0.0725 | 61.4971
12 | 1.5002 | 0.02583 | -0.0703 | 58.0798
12.5 | 1.5406 | 0.02772 | -0.0717 | 55.5772
13 | 1.5906 | 0.02999 | -0.0749 | 53.0377
13.5 | 1.6126 | 0.03247 | -0.073 | 49.6643
14 | 1.6336 | 0.03506 | -0.0711 | 46.5944
14.5 | 1.6536 | 0.03768 | -0.0691 | 43.8854
15 | 1.6686 | 0.04038 | -0.0664 | 41.3224
15.5 | 1.6642 | 0.04286 | -0.0598 | 38.8287
16 | 1.6823 | 0.04594 | -0.0584 | 36.6195
16.5 | 1.6977 | 0.04938 | -0.0571 | 34.3803
17 | 1.7136 | 0.05292 | -0.0561 | 32.381
17.5 | 1.7324 | 0.05619 | -0.0554 | 30.8311
18 | 1.747 | 0.06008 | -0.0548 | 29.0779
18.5 | 1.7573 | 0.0645 | -0.0543 | 27.245
19 | 1.7691 | 0.06883 | -0.0541 | 25.7025
19.5 | 1.7851 | 0.07278 | -0.0542 | 24.5273
20 | 1.7954 | 0.07752 | -0.0544 | 23.1605

## 125. Re 14M Mach 0.25 (1)
BIGFOIL.COM POLAR EXPORT
NACA64-718 a=0.6
NACA64-718 a=0.6 |  |  |  | Cl Max: | 1.823 | at alpha= | 12.5 | deg
JavaFoil+Calcfoil stall+Eppler ext transition |  |  |  | L/D Max: | 178.073 | at alpha= | 2.5 | deg
Re: | 14000000 |  |  | Cd Min: | 0.00531 | at alpha= | 2.5 | deg
Mach: | 0.25 |  |  | Cl=0 at alpha= | -4.8906 | deg
|  |  |  | @ Cl=0.1, Cd= | 0.0064422
|  |  |  | @ Cl=0.4, Cd= | 0.0060877
|  |  |  | @ Cl=0.6, Cd= | 0.0055369
alpha (deg) | Cl | Cd | Cm | Cl/Cd
-17.5 | -0.413 | 0.13398 | -0.045 | -3.085
-17 | -0.455 | 0.12782 | -0.046 | -3.556
-16.5 | -0.492 | 0.11847 | -0.048 | -4.151
-16 | -0.524 | 0.11127 | -0.049 | -4.711
-15.5 | -0.552 | 0.10438 | -0.05 | -5.289
-15 | -0.574 | 0.09956 | -0.051 | -5.769
-14.5 | -0.592 | 0.09187 | -0.053 | -6.447
-14 | -0.604 | 0.08528 | -0.055 | -7.087
-13.5 | -0.611 | 0.07845 | -0.057 | -7.789
-13 | -0.621 | 0.06349 | -0.064 | -9.787
-12.5 | -0.65 | 0.03637 | -0.077 | -17.86
-12 | -0.645 | 0.02939 | -0.08 | -21.927
-11.5 | -0.637 | 0.02174 | -0.083 | -29.305
-11 | -0.63 | 0.01426 | -0.088 | -44.194
-10.5 | -0.61 | 0.01094 | -0.091 | -55.747
-10 | -0.578 | 0.00895 | -0.093 | -64.566
-9.5 | -0.541 | 0.00841 | -0.095 | -64.34
-9 | -0.492 | 0.00795 | -0.096 | -61.88
-8.5 | -0.439 | 0.00751 | -0.097 | -58.469
-8 | -0.383 | 0.00791 | -0.098 | -48.363
-7.5 | -0.324 | 0.00723 | -0.098 | -44.776
-7 | -0.263 | 0.00707 | -0.099 | -37.23
-6.5 | -0.202 | 0.00688 | -0.1 | -29.321
-6 | -0.14 | 0.00678 | -0.101 | -20.617
-5.5 | -0.077 | 0.0067 | -0.101 | -11.495
-5 | -0.014 | 0.00656 | -0.102 | -2.09
-4.5 | 0.05 | 0.00645 | -0.103 | 7.749
-4 | 0.114 | 0.00644 | -0.104 | 17.709
-3.5 | 0.178 | 0.00638 | -0.105 | 27.938
-3 | 0.243 | 0.00629 | -0.105 | 38.552
-2.5 | 0.308 | 0.00626 | -0.106 | 49.25
-2 | 0.373 | 0.00621 | -0.107 | 59.995
-1.5 | 0.437 | 0.00592 | -0.108 | 73.831
-1 | 0.501 | 0.00566 | -0.108 | 88.508
-0.5 | 0.565 | 0.00551 | -0.109 | 102.541
0 | 0.63 | 0.00556 | -0.11 | 113.17
0.5 | 0.694 | 0.00544 | -0.111 | 127.478
1 | 0.758 | 0.00554 | -0.111 | 136.693
1.5 | 0.822 | 0.00571 | -0.112 | 144.03
2 | 0.886 | 0.00583 | -0.113 | 151.862
2.5 | 0.945 | 0.00531 | -0.113 | 178.073
3 | 1.003 | 0.00692 | -0.113 | 144.811
3.5 | 1.063 | 0.00742 | -0.113 | 143.277
4 | 1.123 | 0.00791 | -0.114 | 142.07
4.5 | 1.183 | 0.00845 | -0.114 | 140.072
5 | 1.243 | 0.00912 | -0.115 | 136.241
5.5 | 1.302 | 0.0099 | -0.115 | 131.473
6 | 1.346 | 0.01069 | -0.116 | 125.901
6.5 | 1.399 | 0.01166 | -0.116 | 120.017
7 | 1.451 | 0.01269 | -0.117 | 114.312
7.5 | 1.502 | 0.01344 | -0.117 | 111.726
8 | 1.55 | 0.01516 | -0.117 | 102.228
8.5 | 1.596 | 0.01592 | -0.118 | 100.291
9 | 1.639 | 0.01678 | -0.118 | 97.678
9.5 | 1.679 | 0.0176 | -0.119 | 95.406
10 | 1.715 | 0.01853 | -0.119 | 92.543
10.5 | 1.747 | 0.01951 | -0.12 | 89.525
11 | 1.775 | 0.02049 | -0.12 | 86.6
11.5 | 1.798 | 0.02164 | -0.121 | 83.051
12 | 1.815 | 0.02291 | -0.121 | 79.244
12.5 | 1.823 | 0.02418 | -0.122 | 75.377
13 | 1.823 | 0.02546 | -0.122 | 71.601
13.5 | 1.816 | 0.02695 | -0.122 | 67.407
14 | 1.801 | 0.02848 | -0.123 | 63.248
14.5 | 1.779 | 0.03022 | -0.123 | 58.859
15 | 1.748 | 0.03207 | -0.124 | 54.521
15.5 | 1.71 | 0.03417 | -0.124 | 50.04
16 | 1.659 | 0.03609 | -0.124 | 45.981
16.5 | 1.598 | 0.03882 | -0.124 | 41.164
17 | 1.528 | 0.04205 | -0.124 | 36.33
17.5 | 1.451 | 0.04527 | -0.125 | 32.04

## 126. Re 14M Mach 0.25 (2)
BIGFOIL.COM POLAR EXPORT
NACA64-718 a=0.6
NACA64-718 a=0.6 |  |  |  | Cl Max: | 1.774 | at alpha= | 20 | deg
XFOIL ncrit=9 |  |  |  | L/D Max: | 219.662 | at alpha= | 4.5 | deg
Re: | 14000000 |  |  | Cd Min: | 0.17442 | at alpha= | -20 | deg
Mach: | 0.25 |  |  | Cl=0 at alpha= | -4.9434 | deg
|  |  |  | @ Cl=0.1, Cd= | 0.0056525
|  |  |  | @ Cl=0.4, Cd= | 0.0051964
|  |  |  | @ Cl=0.6, Cd= | 0.0046958
alpha (deg) | Cl | Cd | Cm | Cl/Cd
-20 | -0.4897 | 0.17442 | -0.035 | -2.8076
-19.5 | -0.4943 | 0.16297 | -0.042 | -3.0331
-19 | -1.0015 | 0.06897 | -0.1065 | -14.5208
-18.5 | -1.0545 | 0.05524 | -0.1163 | -19.0894
-18 | -1.0994 | 0.0444 | -0.123 | -24.7613
-17.5 | -1.1144 | 0.03783 | -0.1259 | -29.4581
-17 | -1.1391 | 0.03116 | -0.1277 | -36.5565
-16.5 | -1.1419 | 0.02646 | -0.1281 | -43.1557
-16 | -1.1385 | 0.02244 | -0.1279 | -50.7353
-15.5 | -1.1325 | 0.01931 | -0.1261 | -58.6484
-15 | -1.137 | 0.01708 | -0.1202 | -66.5691
-14.5 | -1.1134 | 0.01577 | -0.1154 | -70.6024
-14 | -1.0724 | 0.01455 | -0.1127 | -73.7045
-13.5 | -1.0252 | 0.01349 | -0.1107 | -75.997
-13 | -0.9742 | 0.01254 | -0.1091 | -77.6874
-12.5 | -0.9195 | 0.01174 | -0.1079 | -78.322
-12 | -0.8635 | 0.01098 | -0.107 | -78.643
-11.5 | -0.8058 | 0.01033 | -0.1063 | -78.0058
-11 | -0.7469 | 0.00976 | -0.1058 | -76.5266
-10.5 | -0.687 | 0.00923 | -0.1056 | -74.4312
-10 | -0.6263 | 0.00877 | -0.1055 | -71.4139
-9.5 | -0.5658 | 0.00829 | -0.1055 | -68.2509
-9 | -0.5086 | 0.00739 | -0.1052 | -68.8227
-8.5 | -0.4464 | 0.00707 | -0.1056 | -63.14
-8 | -0.3841 | 0.00681 | -0.106 | -56.4023
-7.5 | -0.3212 | 0.00659 | -0.1066 | -48.7405
-7 | -0.2587 | 0.00639 | -0.1072 | -40.4851
-6.5 | -0.1958 | 0.00625 | -0.1079 | -31.328
-6 | -0.1329 | 0.00609 | -0.1087 | -21.8227
-5.5 | -0.0702 | 0.00596 | -0.1095 | -11.7785
-5 | -0.0071 | 0.00583 | -0.1104 | -1.2178
-4.5 | 0.0556 | 0.00573 | -0.1113 | 9.7033
-4 | 0.1186 | 0.00562 | -0.1123 | 21.1032
-3.5 | 0.1813 | 0.00556 | -0.1133 | 32.6079
-3 | 0.2442 | 0.00547 | -0.1144 | 44.6435
-2.5 | 0.3069 | 0.00539 | -0.1154 | 56.9388
-2 | 0.3693 | 0.00527 | -0.1165 | 70.0759
-1.5 | 0.4319 | 0.00512 | -0.1177 | 84.3555
-1 | 0.4942 | 0.00501 | -0.1188 | 98.6427
0 | 0.6188 | 0.00464 | -0.1212 | 133.3621
0.5 | 0.68 | 0.00434 | -0.1224 | 156.682
1 | 0.7425 | 0.00434 | -0.1235 | 171.0829
1.5 | 0.8045 | 0.00441 | -0.1246 | 182.4263
2 | 0.8667 | 0.00447 | -0.1257 | 193.8926
2.5 | 0.9286 | 0.00457 | -0.1268 | 203.1947
3 | 0.9902 | 0.00467 | -0.1278 | 212.0343
3.5 | 1.0509 | 0.00484 | -0.1286 | 217.1281
4 | 1.1102 | 0.00507 | -0.1292 | 218.9744
4.5 | 1.1686 | 0.00532 | -0.1296 | 219.6617
5 | 1.219 | 0.00594 | -0.1286 | 205.2189
5.5 | 1.2488 | 0.00725 | -0.1242 | 172.2483
6 | 1.278 | 0.00817 | -0.1194 | 156.4259
6.5 | 1.2744 | 0.00932 | -0.1088 | 136.7382
7.5 | 1.3079 | 0.01213 | -0.0971 | 107.8236
8 | 1.3248 | 0.01387 | -0.092 | 95.5155
8.5 | 1.3481 | 0.01547 | -0.0881 | 87.1429
9 | 1.3651 | 0.0175 | -0.0836 | 78.0057
9.5 | 1.382 | 0.01967 | -0.0795 | 70.2593
10 | 1.3997 | 0.02199 | -0.0757 | 63.6517
10.5 | 1.4201 | 0.02432 | -0.0725 | 58.3923
11 | 1.4441 | 0.02655 | -0.0699 | 54.3917
11.5 | 1.4683 | 0.02887 | -0.0675 | 50.859
12 | 1.4967 | 0.03096 | -0.0655 | 48.343
14 | 1.6006 | 0.04143 | -0.0598 | 38.6338
14.5 | 1.6187 | 0.0446 | -0.0577 | 36.2937
15 | 1.6345 | 0.04815 | -0.0558 | 33.946
15.5 | 1.6538 | 0.0516 | -0.0544 | 32.0504
16 | 1.6726 | 0.05521 | -0.0532 | 30.2952
16.5 | 1.6894 | 0.0591 | -0.0522 | 28.5854
17 | 1.7055 | 0.06326 | -0.0514 | 26.9602
17.5 | 1.7187 | 0.06779 | -0.0508 | 25.3533
18 | 1.7317 | 0.07251 | -0.0505 | 23.8822
18.5 | 1.744 | 0.07742 | -0.0504 | 22.5265
19 | 1.7589 | 0.08207 | -0.0506 | 21.4317
19.5 | 1.7675 | 0.08765 | -0.051 | 20.1654
20 | 1.774 | 0.09359 | -0.0517 | 18.955

## 127. Re 14M Mach 0.50 (1)
BIGFOIL.COM POLAR EXPORT
NACA64-718 a=0.6
NACA64-718 a=0.6 |  |  |  | Cl Max: | 1.725 | at alpha= | 9 | deg
JavaFoil+Calcfoil stall+Eppler ext transition |  |  |  | L/D Max: | 154.701 | at alpha= | 3 | deg
Re: | 14000000 |  |  | Cd Min: | 0.00565 | at alpha= | -0.5 | deg
Mach: | 0.5 |  |  | Cl=0 at alpha= | -4.8944 | deg
|  |  |  | @ Cl=0.1, Cd= | 0.006848
|  |  |  | @ Cl=0.4, Cd= | 0.0066442
|  |  |  | @ Cl=0.6, Cd= | 0.0059078
alpha (deg) | Cl | Cd | Cm | Cl/Cd
-20 | -0.873 | 0.16714 | -0.055 | -5.223
-19.5 | -0.844 | 0.16483 | -0.054 | -5.119
-19 | -0.814 | 0.15837 | -0.054 | -5.142
-18.5 | -0.785 | 0.15301 | -0.054 | -5.129
-18 | -0.758 | 0.14101 | -0.056 | -5.377
-17.5 | -0.73 | 0.1289 | -0.056 | -5.666
-17 | -0.7 | 0.12474 | -0.056 | -5.615
-16.5 | -0.671 | 0.11382 | -0.055 | -5.895
-16 | -0.644 | 0.10563 | -0.057 | -6.095
-15.5 | -0.615 | 0.09987 | -0.058 | -6.16
-15 | -0.585 | 0.10463 | -0.056 | -5.589
-14.5 | -0.556 | 0.09748 | -0.057 | -5.704
-14 | -0.528 | 0.09008 | -0.058 | -5.863
-13.5 | -0.503 | 0.08002 | -0.063 | -6.285
-13 | -0.483 | 0.06534 | -0.071 | -7.389
-12.5 | -0.479 | 0.03873 | -0.085 | -12.365
-12 | -0.409 | 0.08394 | -0.052 | -4.873
-11.5 | -0.381 | 0.07744 | -0.053 | -4.914
-11 | -0.353 | 0.06852 | -0.058 | -5.153
-10.5 | -0.329 | 0.05671 | -0.068 | -5.81
-10 | -0.294 | 0.06635 | -0.055 | -4.436
-9.5 | -0.265 | 0.06572 | -0.053 | -4.033
-9 | -0.348 | 0.0565 | -0.058 | -6.16
-8.5 | -0.361 | 0.04663 | -0.07 | -7.741
-8 | -0.385 | 0.01175 | -0.105 | -32.77
-7.5 | -0.342 | 0.00981 | -0.109 | -34.915
-7 | -0.285 | 0.00847 | -0.111 | -33.626
-6.5 | -0.22 | 0.00765 | -0.112 | -28.819
-6 | -0.154 | 0.00735 | -0.113 | -20.891
-5.5 | -0.085 | 0.00721 | -0.113 | -11.783
-5 | -0.015 | 0.00705 | -0.114 | -2.154
-4.5 | 0.056 | 0.00691 | -0.115 | 8.042
-4 | 0.127 | 0.00681 | -0.116 | 18.631
-3.5 | 0.199 | 0.00674 | -0.117 | 29.479
-3 | 0.271 | 0.00668 | -0.118 | 40.546
-2.5 | 0.345 | 0.00669 | -0.119 | 51.549
-2 | 0.417 | 0.00663 | -0.119 | 62.834
-1.5 | 0.488 | 0.00642 | -0.12 | 76.083
-1 | 0.56 | 0.00623 | -0.121 | 89.905
-0.5 | 0.632 | 0.00565 | -0.121 | 111.876
0 | 0.698 | 0.0061 | -0.122 | 114.377
0.5 | 0.767 | 0.00611 | -0.122 | 125.57
1 | 0.837 | 0.00627 | -0.123 | 133.429
1.5 | 0.907 | 0.00643 | -0.124 | 141.089
2 | 0.976 | 0.00661 | -0.124 | 147.569
2.5 | 1.045 | 0.00681 | -0.125 | 153.346
3 | 1.113 | 0.00719 | -0.125 | 154.701
3.5 | 1.176 | 0.00879 | -0.125 | 133.778
4 | 1.243 | 0.00951 | -0.126 | 130.669
4.5 | 1.309 | 0.01033 | -0.126 | 126.783
5 | 1.375 | 0.01138 | -0.127 | 120.88
5.5 | 1.441 | 0.01257 | -0.127 | 114.639
6 | 1.48 | 0.01386 | -0.128 | 106.798
6.5 | 1.535 | 0.01551 | -0.128 | 98.945
7 | 1.587 | 0.01676 | -0.129 | 94.659
7.5 | 1.633 | 0.01924 | -0.129 | 84.861
8 | 1.675 | 0.02054 | -0.13 | 81.516
8.5 | 1.708 | 0.02202 | -0.13 | 77.563
9 | 1.725 | 0.02359 | -0.131 | 73.14
9.5 | 1.722 | 0.02531 | -0.131 | 68.046
10 | 1.685 | 0.02713 | -0.132 | 62.096
10.5 | 1.573 | 0.03001 | -0.132 | 52.406
11 | 1.047 | 0.03406 | -0.132 | 30.738
11.5 | 1.078 | 0.03486 | -0.133 | 30.917
12 | 1.105 | 0.03919 | -0.133 | 28.208
12.5 | 1.137 | 0.03939 | -0.134 | 28.853
13 | 1.164 | 0.04361 | -0.134 | 26.687
13.5 | 1.191 | 0.04774 | -0.134 | 24.947
14 | 1.222 | 0.04773 | -0.134 | 25.601

## 128. Re 14M Mach 0.50 (2)
BIGFOIL.COM POLAR EXPORT
NACA64-718 a=0.6
NACA64-718 a=0.6 |  |  |  | Cl Max: | 1.658 | at alpha= | 16.5 | deg
XFOIL ncrit=9 |  |  |  | L/D Max: | 237.417 | at alpha= | 4.5 | deg
Re: | 14000000 |  |  | Cd Min: | 0.18607 | at alpha= | 20 | deg
Mach: | 0.5 |  |  | Cl=0 at alpha= | -4.9288 | deg
|  |  |  | @ Cl=0.1, Cd= | 0.006052
|  |  |  | @ Cl=0.4, Cd= | 0.0056744
|  |  |  | @ Cl=0.6, Cd= | 0.0053005
alpha (deg) | Cl | Cd | Cm | Cl/Cd
-14.5 | -0.2763 | 0.11471 | -0.0921 | -2.4087
-14 | -0.3009 | 0.10125 | -0.1015 | -2.9719
-13.5 | -0.5222 | 0.06748 | -0.1315 | -7.7386
-13 | -0.5379 | 0.05779 | -0.1383 | -9.3078
-12.5 | -0.5485 | 0.04864 | -0.1448 | -11.2767
-12 | -0.5716 | 0.03989 | -0.1507 | -14.3294
-11.5 | -0.5993 | 0.03222 | -0.1545 | -18.6002
-11 | -0.6313 | 0.0252 | -0.1565 | -25.0516
-9.5 | -0.67 | 0.0119 | -0.1413 | -56.3025
-8.5 | -0.542 | 0.00885 | -0.1337 | -61.2429
-7.5 | -0.3923 | 0.00745 | -0.1298 | -52.6577
-7 | -0.3148 | 0.00713 | -0.1289 | -44.1515
-6.5 | -0.2378 | 0.00687 | -0.1283 | -34.6143
-6 | -0.1615 | 0.00661 | -0.128 | -24.4327
-5.5 | -0.0858 | 0.00645 | -0.1281 | -13.3023
-5 | -0.0106 | 0.00624 | -0.1283 | -1.6987
-4.5 | 0.0638 | 0.00612 | -0.1288 | 10.4248
-4 | 0.1383 | 0.00598 | -0.1295 | 23.1271
-3.5 | 0.2118 | 0.00589 | -0.1303 | 35.9593
-3 | 0.2855 | 0.00579 | -0.1313 | 49.3092
-2.5 | 0.3586 | 0.00572 | -0.1323 | 62.6923
-2 | 0.4313 | 0.00564 | -0.1334 | 76.4716
-1.5 | 0.5039 | 0.00549 | -0.1346 | 91.7851
-1 | 0.5759 | 0.00538 | -0.1358 | 107.0446
0.5 | 0.7912 | 0.00467 | -0.1398 | 169.4218
1 | 0.8631 | 0.00472 | -0.141 | 182.8602
1.5 | 0.9361 | 0.00476 | -0.1422 | 196.6597
2 | 1.0092 | 0.00482 | -0.1434 | 209.3776
2.5 | 1.0806 | 0.00497 | -0.1442 | 217.4245
3 | 1.1526 | 0.0051 | -0.145 | 226
3.5 | 1.2246 | 0.00523 | -0.1457 | 234.1491
4 | 1.2938 | 0.00545 | -0.1457 | 237.3945
4.5 | 1.3604 | 0.00573 | -0.1451 | 237.4171
5 | 1.4205 | 0.00613 | -0.1433 | 231.7292
5.5 | 1.4435 | 0.00689 | -0.1348 | 209.5065
6 | 1.4036 | 0.00959 | -0.1183 | 146.3608
6.5 | 1.379 | 0.01293 | -0.1061 | 106.6512
7 | 1.3665 | 0.01632 | -0.0966 | 83.7316
7.5 | 1.3649 | 0.01964 | -0.0891 | 69.4959
8 | 1.359 | 0.02356 | -0.0819 | 57.6825
8.5 | 1.3651 | 0.02726 | -0.0765 | 50.077
9 | 1.3743 | 0.03103 | -0.0718 | 44.2894
9.5 | 1.3915 | 0.03458 | -0.0681 | 40.24
11 | 1.4236 | 0.04799 | -0.0581 | 29.6645
11.5 | 1.4477 | 0.05195 | -0.056 | 27.8672
12 | 1.4752 | 0.05578 | -0.0541 | 26.4468
12.5 | 1.5002 | 0.05996 | -0.0523 | 25.02
13 | 1.5254 | 0.06432 | -0.0507 | 23.7158
14 | 1.571 | 0.07313 | -0.0475 | 21.4823
14.5 | 1.5949 | 0.07811 | -0.0464 | 20.4186
15 | 1.6164 | 0.08348 | -0.0456 | 19.3627
15.5 | 1.6354 | 0.08935 | -0.045 | 18.3033
16 | 1.6507 | 0.0958 | -0.0448 | 17.2307
16.5 | 1.658 | 0.10331 | -0.0452 | 16.0488
17 | 1.6543 | 0.11229 | -0.0467 | 14.7324
17.5 | 1.636 | 0.12314 | -0.0497 | 13.2857
18 | 1.6136 | 0.13483 | -0.0541 | 11.9677
18.5 | 1.5866 | 0.14731 | -0.0599 | 10.7705
19 | 1.5607 | 0.16005 | -0.0666 | 9.7513
19.5 | 1.5351 | 0.17306 | -0.0744 | 8.8703
20 | 1.5118 | 0.18607 | -0.0829 | 8.1249

## 129. Re 16M Mach 0.00 (1)
BIGFOIL.COM POLAR EXPORT
NACA64-718 a=0.6
NACA64-718 a=0.6 |  |  |  | Cl Max: | 1.873 | at alpha= | 14.5 | deg
JavaFoil+Calcfoil stall+Eppler ext transition |  |  |  | L/D Max: | 157.729 | at alpha= | 2.5 | deg
Re: | 16000000 |  |  | Cd Min: | 0.00526 | at alpha= | 0.5 | deg
Mach: | 0 |  |  | Cl=0 at alpha= | -4.8934 | deg
|  |  |  | @ Cl=0.1, Cd= | 0.0062077
|  |  |  | @ Cl=0.4, Cd= | 0.005889
|  |  |  | @ Cl=0.6, Cd= | 0.0054679
alpha (deg) | Cl | Cd | Cm | Cl/Cd
-19 | -0.687 | 0.13537 | -0.048 | -5.073
-18.5 | -0.699 | 0.12543 | -0.05 | -5.574
-18 | -0.707 | 0.12142 | -0.05 | -5.826
-17.5 | -0.715 | 0.11521 | -0.05 | -6.203
-17 | -0.721 | 0.1086 | -0.052 | -6.635
-16.5 | -0.725 | 0.10172 | -0.053 | -7.125
-16 | -0.73 | 0.09098 | -0.056 | -8.026
-15.5 | -0.731 | 0.08331 | -0.058 | -8.776
-15 | -0.733 | 0.07228 | -0.062 | -10.147
-14.5 | -0.745 | 0.05401 | -0.068 | -13.787
-14 | -0.755 | 0.03754 | -0.074 | -20.113
-13.5 | -0.75 | 0.02949 | -0.077 | -25.442
-13 | -0.738 | 0.02421 | -0.079 | -30.503
-12.5 | -0.732 | 0.0168 | -0.082 | -43.593
-12 | -0.716 | 0.01294 | -0.085 | -55.336
-11.5 | -0.691 | 0.01111 | -0.087 | -62.186
-11 | -0.662 | 0.00932 | -0.089 | -71.004
-10.5 | -0.629 | 0.00841 | -0.091 | -74.772
-10 | -0.583 | 0.0081 | -0.092 | -72.017
-9.5 | -0.535 | 0.00777 | -0.092 | -68.834
-9 | -0.483 | 0.0074 | -0.093 | -65.325
-8.5 | -0.429 | 0.0071 | -0.094 | -60.499
-8 | -0.373 | 0.00753 | -0.095 | -49.571
-7.5 | -0.315 | 0.00697 | -0.095 | -45.255
-7 | -0.256 | 0.00679 | -0.096 | -37.732
-6.5 | -0.196 | 0.00667 | -0.097 | -29.422
-6 | -0.136 | 0.00654 | -0.098 | -20.757
-5.5 | -0.075 | 0.00648 | -0.098 | -11.531
-5 | -0.013 | 0.00636 | -0.099 | -2.09
-4.5 | 0.048 | 0.0063 | -0.1 | 7.693
-4 | 0.11 | 0.00619 | -0.1 | 17.848
-3.5 | 0.173 | 0.00614 | -0.101 | 28.114
-3 | 0.235 | 0.00611 | -0.102 | 38.481
-2.5 | 0.298 | 0.00608 | -0.103 | 49.075
-2 | 0.361 | 0.00604 | -0.103 | 59.759
-1.5 | 0.423 | 0.0058 | -0.104 | 72.964
-1 | 0.485 | 0.0056 | -0.105 | 86.625
-0.5 | 0.547 | 0.00551 | -0.106 | 99.417
0 | 0.61 | 0.00546 | -0.106 | 111.649
0.5 | 0.672 | 0.00526 | -0.107 | 127.731
1 | 0.734 | 0.00539 | -0.108 | 136.052
1.5 | 0.796 | 0.00547 | -0.109 | 145.627
2 | 0.858 | 0.00563 | -0.109 | 152.275
2.5 | 0.915 | 0.0058 | -0.109 | 157.729
3 | 0.973 | 0.00686 | -0.11 | 141.81
3.5 | 1.032 | 0.00724 | -0.11 | 142.569
4 | 1.091 | 0.00769 | -0.111 | 141.757
4.5 | 1.149 | 0.00821 | -0.111 | 140.003
5 | 1.207 | 0.00882 | -0.112 | 136.855
5.5 | 1.265 | 0.00942 | -0.112 | 134.303
6 | 1.309 | 0.01014 | -0.112 | 129.057
6.5 | 1.362 | 0.01098 | -0.113 | 123.977
7 | 1.413 | 0.01168 | -0.113 | 121.017
7.5 | 1.464 | 0.0123 | -0.114 | 119.013
8 | 1.512 | 0.01374 | -0.114 | 110.011
8.5 | 1.56 | 0.01439 | -0.115 | 108.416
9 | 1.604 | 0.01512 | -0.115 | 106.128
9.5 | 1.646 | 0.0158 | -0.116 | 104.175
10 | 1.686 | 0.01659 | -0.116 | 101.635
10.5 | 1.723 | 0.01739 | -0.117 | 99.076
11 | 1.757 | 0.01819 | -0.117 | 96.592
11.5 | 1.787 | 0.0191 | -0.118 | 93.589
12 | 1.814 | 0.02004 | -0.118 | 90.546
12.5 | 1.835 | 0.021 | -0.118 | 87.369
13 | 1.851 | 0.02219 | -0.119 | 83.437
13.5 | 1.863 | 0.02332 | -0.119 | 79.909
14 | 1.87 | 0.02443 | -0.12 | 76.548
14.5 | 1.873 | 0.02577 | -0.12 | 72.682
15 | 1.872 | 0.02704 | -0.12 | 69.226
15.5 | 1.866 | 0.02855 | -0.121 | 65.359
16 | 1.853 | 0.02996 | -0.121 | 61.86
16.5 | 1.834 | 0.03159 | -0.121 | 58.055
17 | 1.811 | 0.03328 | -0.122 | 54.418
17.5 | 1.784 | 0.03526 | -0.122 | 50.59
18 | 1.749 | 0.0371 | -0.122 | 47.145
18.5 | 1.71 | 0.03919 | -0.123 | 43.625
19 | 1.666 | 0.04197 | -0.123 | 39.704
19.5 | 1.621 | 0.04437 | -0.123 | 36.541

## 130. Re 16M Mach 0.00 (2)
BIGFOIL.COM POLAR EXPORT
NACA64-718 a=0.6
NACA64-718 a=0.6 |  |  |  | Cl Max: | 1.8124 | at alpha= | 20 | deg
XFOIL ncrit=9 |  |  |  | L/D Max: | 211.197 | at alpha= | 3.5 | deg
Re: | 16000000 |  |  | Cd Min: | 0.07298 | at alpha= | 20 | deg
Mach: | 0 |  |  | Cl=0 at alpha= | -4.9431 | deg
|  |  |  | @ Cl=0.1, Cd= | 0.0054697
|  |  |  | @ Cl=0.4, Cd= | 0.0049934
|  |  |  | @ Cl=0.6, Cd= | 0.0045306
alpha (deg) | Cl | Cd | Cm | Cl/Cd
-20 | -1.3018 | 0.0355 | -0.111 | -36.6704
-19.5 | -1.3037 | 0.03099 | -0.112 | -42.0684
-19 | -1.3058 | 0.02669 | -0.1125 | -48.9247
-18.5 | -1.2938 | 0.02362 | -0.1126 | -54.7756
-18 | -1.2842 | 0.02073 | -0.112 | -61.9489
-17.5 | -1.2729 | 0.01858 | -0.11 | -68.5091
-17 | -1.2714 | 0.01689 | -0.1048 | -75.2753
-16.5 | -1.25 | 0.01592 | -0.1007 | -78.5176
-16 | -1.2128 | 0.01499 | -0.099 | -80.9073
-15.5 | -1.171 | 0.01415 | -0.0978 | -82.7562
-15 | -1.1262 | 0.01333 | -0.0969 | -84.4861
-14.5 | -1.0786 | 0.01261 | -0.0963 | -85.5353
-14 | -1.029 | 0.01196 | -0.096 | -86.0368
-13.5 | -0.9782 | 0.01133 | -0.0958 | -86.3372
-13 | -0.9266 | 0.01068 | -0.0957 | -86.7603
-12.5 | -0.8731 | 0.01015 | -0.0958 | -86.0197
-12 | -0.8188 | 0.00964 | -0.096 | -84.9378
-11.5 | -0.7634 | 0.00922 | -0.0963 | -82.7983
-11 | -0.7073 | 0.00883 | -0.0967 | -80.1019
-10.5 | -0.6509 | 0.00841 | -0.0972 | -77.396
-10 | -0.5942 | 0.00801 | -0.0977 | -74.1823
-9.5 | -0.5402 | 0.00722 | -0.0979 | -74.8199
-9 | -0.482 | 0.00692 | -0.0986 | -69.6532
-8.5 | -0.4235 | 0.00664 | -0.0994 | -63.7801
-8 | -0.3644 | 0.00647 | -0.1002 | -56.3215
-7.5 | -0.3053 | 0.00628 | -0.1011 | -48.6146
-7 | -0.2459 | 0.00612 | -0.102 | -40.1797
-6.5 | -0.1863 | 0.00601 | -0.1029 | -30.9983
-6 | -0.1266 | 0.00585 | -0.1038 | -21.641
-5.5 | -0.0669 | 0.00575 | -0.1048 | -11.6348
-5 | -0.0068 | 0.00564 | -0.1058 | -1.2057
-4.5 | 0.053 | 0.00554 | -0.1068 | 9.5668
-4 | 0.1132 | 0.00545 | -0.1079 | 20.7706
-3.5 | 0.1732 | 0.00538 | -0.1089 | 32.1933
-3 | 0.2334 | 0.00529 | -0.11 | 44.121
-2.5 | 0.2935 | 0.00521 | -0.1111 | 56.334
-2 | 0.3533 | 0.00511 | -0.1121 | 69.1389
-1.5 | 0.4134 | 0.00496 | -0.1132 | 83.3468
-1 | 0.4733 | 0.00488 | -0.1143 | 96.9877
-0.5 | 0.533 | 0.00472 | -0.1155 | 112.9237
0 | 0.5928 | 0.00456 | -0.1166 | 130
0.5 | 0.6516 | 0.00432 | -0.1178 | 150.8333
1 | 0.7111 | 0.00424 | -0.1189 | 167.7123
1.5 | 0.7706 | 0.0043 | -0.12 | 179.2093
2 | 0.8301 | 0.00435 | -0.121 | 190.8276
2.5 | 0.8892 | 0.00444 | -0.1221 | 200.2703
3 | 0.9478 | 0.00456 | -0.123 | 207.8509
3.5 | 1.0053 | 0.00476 | -0.1238 | 211.1975
4 | 1.0614 | 0.00503 | -0.1244 | 211.0139
4.5 | 1.1138 | 0.0055 | -0.1244 | 202.5091
5 | 1.1588 | 0.0063 | -0.1231 | 183.9365
5.5 | 1.1963 | 0.00732 | -0.1205 | 163.429
6 | 1.2332 | 0.00813 | -0.1178 | 151.6851
6.5 | 1.2689 | 0.00877 | -0.1147 | 144.6864
7 | 1.279 | 0.00953 | -0.1068 | 134.2078
7.5 | 1.3019 | 0.01042 | -0.102 | 124.9424
8 | 1.323 | 0.01159 | -0.0973 | 114.1501
8.5 | 1.347 | 0.0128 | -0.0934 | 105.2344
9 | 1.3649 | 0.0144 | -0.089 | 94.7847
9.5 | 1.3864 | 0.01598 | -0.0853 | 86.7584
10 | 1.4087 | 0.01761 | -0.082 | 79.9943
10.5 | 1.4344 | 0.01915 | -0.0793 | 74.9034
11 | 1.4589 | 0.02085 | -0.0766 | 69.9712
11.5 | 1.4834 | 0.02264 | -0.0742 | 65.5212
12 | 1.5115 | 0.02428 | -0.0723 | 62.2529
12.5 | 1.5426 | 0.02581 | -0.0715 | 59.7675
13 | 1.5817 | 0.02803 | -0.0727 | 56.4288
13.5 | 1.6294 | 0.03049 | -0.0759 | 53.4405
14 | 1.6539 | 0.03277 | -0.0744 | 50.4699
14.5 | 1.6735 | 0.03546 | -0.0725 | 47.194
15 | 1.6908 | 0.03827 | -0.0705 | 44.1808
15.5 | 1.7119 | 0.0407 | -0.0687 | 42.0614
16 | 1.7262 | 0.0437 | -0.0665 | 39.5011
16.5 | 1.7116 | 0.04645 | -0.0588 | 36.8482
17 | 1.7278 | 0.04978 | -0.0577 | 34.7087
17.5 | 1.7459 | 0.05299 | -0.0568 | 32.9477
18 | 1.7619 | 0.0565 | -0.0561 | 31.1841
18.5 | 1.7726 | 0.0607 | -0.0555 | 29.2026
19 | 1.7853 | 0.06479 | -0.0552 | 27.5552
19.5 | 1.7982 | 0.06892 | -0.0551 | 26.0911
20 | 1.8124 | 0.07298 | -0.0552 | 24.8342

## 131. Re 16M Mach 0.10 (1)
BIGFOIL.COM POLAR EXPORT
NACA64-718 a=0.6
NACA64-718 a=0.6 |  |  |  | Cl Max: | 1.864 | at alpha= | 14 | deg
JavaFoil+Calcfoil stall+Eppler ext transition |  |  |  | L/D Max: | 157.692 | at alpha= | 2.5 | deg
Re: | 16000000 |  |  | Cd Min: | 0.00533 | at alpha= | 0.5 | deg
Mach: | 0.1 |  |  | Cl=0 at alpha= | -4.8952 | deg
|  |  |  | @ Cl=0.1, Cd= | 0.0062477
|  |  |  | @ Cl=0.4, Cd= | 0.0059087
|  |  |  | @ Cl=0.6, Cd= | 0.0054603
alpha (deg) | Cl | Cd | Cm | Cl/Cd
-18.5 | -0.662 | 0.12901 | -0.049 | -5.129
-18 | -0.674 | 0.12234 | -0.05 | -5.513
-17.5 | -0.684 | 0.11827 | -0.05 | -5.784
-17 | -0.693 | 0.11129 | -0.051 | -6.229
-16.5 | -0.7 | 0.10463 | -0.052 | -6.691
-16 | -0.707 | 0.09549 | -0.054 | -7.401
-15.5 | -0.71 | 0.08802 | -0.057 | -8.065
-15 | -0.711 | 0.07954 | -0.059 | -8.945
-14.5 | -0.716 | 0.06696 | -0.064 | -10.686
-14 | -0.734 | 0.04438 | -0.072 | -16.543
-13.5 | -0.737 | 0.03239 | -0.076 | -22.771
-13 | -0.728 | 0.02625 | -0.078 | -27.747
-12.5 | -0.722 | 0.01884 | -0.082 | -38.317
-12 | -0.709 | 0.01403 | -0.085 | -50.538
-11.5 | -0.685 | 0.01193 | -0.087 | -57.403
-11 | -0.659 | 0.00929 | -0.089 | -70.934
-10.5 | -0.629 | 0.00857 | -0.092 | -73.434
-10 | -0.584 | 0.0082 | -0.092 | -71.246
-9.5 | -0.536 | 0.00779 | -0.093 | -68.77
-9 | -0.485 | 0.00741 | -0.094 | -65.403
-8.5 | -0.431 | 0.00717 | -0.094 | -60.141
-8 | -0.375 | 0.00755 | -0.095 | -49.669
-7.5 | -0.317 | 0.00697 | -0.096 | -45.425
-7 | -0.257 | 0.00683 | -0.097 | -37.677
-6.5 | -0.197 | 0.00671 | -0.097 | -29.39
-6 | -0.136 | 0.00656 | -0.098 | -20.784
-5.5 | -0.075 | 0.00648 | -0.099 | -11.582
-5 | -0.013 | 0.0064 | -0.1 | -2.087
-4.5 | 0.049 | 0.00633 | -0.1 | 7.691
-4 | 0.111 | 0.00623 | -0.101 | 17.831
-3.5 | 0.174 | 0.00617 | -0.102 | 28.144
-3 | 0.236 | 0.00613 | -0.102 | 38.531
-2.5 | 0.3 | 0.00607 | -0.103 | 49.387
-2 | 0.363 | 0.00604 | -0.104 | 60.001
-1.5 | 0.425 | 0.00582 | -0.105 | 73.024
-1 | 0.488 | 0.00563 | -0.105 | 86.667
-0.5 | 0.55 | 0.0055 | -0.106 | 100.036
0 | 0.613 | 0.00545 | -0.107 | 112.371
0.5 | 0.675 | 0.00533 | -0.108 | 126.723
1 | 0.738 | 0.00541 | -0.108 | 136.401
1.5 | 0.8 | 0.00551 | -0.109 | 145.045
2 | 0.862 | 0.00568 | -0.11 | 151.766
2.5 | 0.919 | 0.00583 | -0.11 | 157.692
3 | 0.978 | 0.0069 | -0.11 | 141.658
3.5 | 1.037 | 0.00729 | -0.111 | 142.3
4 | 1.096 | 0.00775 | -0.111 | 141.416
4.5 | 1.154 | 0.00827 | -0.112 | 139.589
5 | 1.213 | 0.00889 | -0.112 | 136.452
5.5 | 1.271 | 0.00951 | -0.113 | 133.618
6 | 1.315 | 0.01023 | -0.113 | 128.458
6.5 | 1.367 | 0.01109 | -0.113 | 123.333
7 | 1.419 | 0.0118 | -0.114 | 120.323
7.5 | 1.47 | 0.01245 | -0.114 | 118.109
8 | 1.518 | 0.01389 | -0.115 | 109.275
8.5 | 1.566 | 0.01455 | -0.115 | 107.574
9 | 1.61 | 0.01529 | -0.116 | 105.286
9.5 | 1.652 | 0.01601 | -0.116 | 103.213
10 | 1.691 | 0.0168 | -0.117 | 100.622
10.5 | 1.727 | 0.01759 | -0.117 | 98.199
11 | 1.76 | 0.01847 | -0.118 | 95.338
11.5 | 1.79 | 0.01938 | -0.118 | 92.347
12 | 1.816 | 0.02027 | -0.118 | 89.596
12.5 | 1.835 | 0.02137 | -0.119 | 85.898
13 | 1.849 | 0.02254 | -0.119 | 82.047
13.5 | 1.859 | 0.02371 | -0.12 | 78.412
14 | 1.864 | 0.02494 | -0.12 | 74.758
14.5 | 1.864 | 0.02627 | -0.121 | 70.969
15 | 1.859 | 0.02758 | -0.121 | 67.408
15.5 | 1.85 | 0.02897 | -0.121 | 63.864
16 | 1.833 | 0.03066 | -0.122 | 59.799
16.5 | 1.81 | 0.03241 | -0.122 | 55.844
17 | 1.782 | 0.03419 | -0.122 | 52.118
17.5 | 1.75 | 0.0364 | -0.122 | 48.07
18 | 1.71 | 0.03822 | -0.123 | 44.732
18.5 | 1.664 | 0.0406 | -0.123 | 40.973
19 | 1.615 | 0.0433 | -0.123 | 37.284

## 132. Re 16M Mach 0.10 (2)
BIGFOIL.COM POLAR EXPORT
NACA64-718 a=0.6
NACA64-718 a=0.6 |  |  |  | Cl Max: | 1.8059 | at alpha= | 20 | deg
XFOIL ncrit=9 |  |  |  | L/D Max: | 213.137 | at alpha= | 3.5 | deg
Re: | 16000000 |  |  | Cd Min: | 0.07621 | at alpha= | 20 | deg
Mach: | 0.1 |  |  | Cl=0 at alpha= | -4.9428 | deg
|  |  |  | @ Cl=0.1, Cd= | 0.0054808
|  |  |  | @ Cl=0.4, Cd= | 0.0050104
|  |  |  | @ Cl=0.6, Cd= | 0.0045565
alpha (deg) | Cl | Cd | Cm | Cl/Cd
-20 | -1.2638 | 0.04072 | -0.1121 | -31.0363
-19.5 | -1.2729 | 0.03522 | -0.114 | -36.1414
-19 | -1.2831 | 0.03003 | -0.115 | -42.7273
-18.5 | -1.2752 | 0.02645 | -0.1154 | -48.2117
-18 | -1.2681 | 0.02297 | -0.1154 | -55.2068
-17.5 | -1.2565 | 0.02027 | -0.1145 | -61.9882
-17 | -1.2527 | 0.01792 | -0.1114 | -69.9051
-16.5 | -1.2493 | 0.01661 | -0.1052 | -75.2137
-16 | -1.2169 | 0.0156 | -0.1026 | -78.0064
-15.5 | -1.1774 | 0.01465 | -0.1009 | -80.3686
-15 | -1.1339 | 0.01375 | -0.0997 | -82.4655
-14.5 | -1.0869 | 0.01296 | -0.0988 | -83.8657
-14 | -1.0375 | 0.01225 | -0.0982 | -84.6939
-13.5 | -0.9865 | 0.01159 | -0.0978 | -85.1165
-13 | -0.9344 | 0.01092 | -0.0975 | -85.5678
-12.5 | -0.8805 | 0.01035 | -0.0975 | -85.0725
-12 | -0.8261 | 0.00979 | -0.0975 | -84.382
-11.5 | -0.7703 | 0.00934 | -0.0977 | -82.4732
-11 | -0.7136 | 0.00892 | -0.098 | -80
-10.5 | -0.6565 | 0.00851 | -0.0984 | -77.1445
-10 | -0.5992 | 0.0081 | -0.0988 | -73.9753
-9.5 | -0.5445 | 0.00732 | -0.099 | -74.3852
-9 | -0.4861 | 0.00696 | -0.0996 | -69.842
-8.5 | -0.4271 | 0.00668 | -0.1003 | -63.9371
-8 | -0.3675 | 0.0065 | -0.1011 | -56.5385
-7.5 | -0.3078 | 0.00631 | -0.1019 | -48.7797
-7 | -0.2479 | 0.00614 | -0.1027 | -40.3746
-6.5 | -0.1879 | 0.00603 | -0.1036 | -31.1609
-6 | -0.1276 | 0.00587 | -0.1046 | -21.7376
-5.5 | -0.0674 | 0.00576 | -0.1055 | -11.7014
-5 | -0.0069 | 0.00565 | -0.1065 | -1.2212
-4.5 | 0.0534 | 0.00555 | -0.1075 | 9.6216
-4 | 0.114 | 0.00546 | -0.1085 | 20.8791
-3.5 | 0.1744 | 0.0054 | -0.1096 | 32.2963
-3 | 0.2351 | 0.0053 | -0.1107 | 44.3585
-2.5 | 0.2955 | 0.00523 | -0.1117 | 56.501
-2 | 0.3558 | 0.00512 | -0.1128 | 69.4922
-1.5 | 0.4163 | 0.00497 | -0.1139 | 83.7626
-0.5 | 0.5367 | 0.00473 | -0.1162 | 113.4672
0 | 0.5968 | 0.00457 | -0.1173 | 130.5908
0.5 | 0.656 | 0.00432 | -0.1185 | 151.8519
1 | 0.7159 | 0.00425 | -0.1196 | 168.4471
1.5 | 0.7758 | 0.00431 | -0.1207 | 180
2 | 0.8358 | 0.00435 | -0.1218 | 192.1379
2.5 | 0.8952 | 0.00445 | -0.1228 | 201.1685
3 | 0.9544 | 0.00457 | -0.1238 | 208.8403
3.5 | 1.0124 | 0.00475 | -0.1246 | 213.1368
4 | 1.0689 | 0.00503 | -0.1251 | 212.505
4.5 | 1.1218 | 0.00548 | -0.1251 | 204.708
5 | 1.1668 | 0.0063 | -0.1238 | 185.2063
5.5 | 1.2041 | 0.00731 | -0.1211 | 164.7196
6 | 1.2389 | 0.00818 | -0.1178 | 151.4548
6.5 | 1.2697 | 0.00879 | -0.1137 | 144.4482
7 | 1.2786 | 0.00971 | -0.1057 | 131.6787
7.5 | 1.3033 | 0.01062 | -0.1012 | 122.7213
8 | 1.3237 | 0.01187 | -0.0965 | 111.5164
8.5 | 1.3478 | 0.01314 | -0.0926 | 102.5723
9 | 1.366 | 0.01479 | -0.0882 | 92.3597
9.5 | 1.3871 | 0.01644 | -0.0845 | 84.3735
10 | 1.4082 | 0.01818 | -0.081 | 77.4587
10.5 | 1.4345 | 0.01975 | -0.0784 | 72.6329
11 | 1.4597 | 0.02147 | -0.0758 | 67.9879
11.5 | 1.484 | 0.02336 | -0.0733 | 63.5274
12 | 1.5098 | 0.02523 | -0.0712 | 59.8415
14 | 1.6521 | 0.03416 | -0.0733 | 48.3636
14.5 | 1.674 | 0.03663 | -0.0714 | 45.7002
15 | 1.6905 | 0.03955 | -0.0693 | 42.7434
15.5 | 1.7071 | 0.04249 | -0.0673 | 40.1765
16 | 1.7201 | 0.0454 | -0.0646 | 37.8877
16.5 | 1.7104 | 0.04812 | -0.0576 | 35.5445
17 | 1.7285 | 0.05138 | -0.0566 | 33.6415
17.5 | 1.7429 | 0.05509 | -0.0557 | 31.6373
18 | 1.7568 | 0.05897 | -0.055 | 29.7914
18.5 | 1.7688 | 0.06315 | -0.0545 | 28.0095
19 | 1.7858 | 0.06685 | -0.0543 | 26.7135
19.5 | 1.7963 | 0.07142 | -0.0542 | 25.1512
20 | 1.8059 | 0.07621 | -0.0544 | 23.6964

## 133. Re 16M Mach 0.25 (1)
BIGFOIL.COM POLAR EXPORT
NACA64-718 a=0.6
NACA64-718 a=0.6 |  |  |  | Cl Max: | 1.825 | at alpha= | 13 | deg
JavaFoil+Calcfoil stall+Eppler ext transition |  |  |  | L/D Max: | 152.711 | at alpha= | 2 | deg
Re: | 16000000 |  |  | Cd Min: | 0.00542 | at alpha= | 0.5 | deg
Mach: | 0.25 |  |  | Cl=0 at alpha= | -4.8906 | deg
|  |  |  | @ Cl=0.1, Cd= | 0.0063531
|  |  |  | @ Cl=0.4, Cd= | 0.0060387
|  |  |  | @ Cl=0.6, Cd= | 0.0055885
alpha (deg) | Cl | Cd | Cm | Cl/Cd
-17.5 | -0.414 | 0.13497 | -0.046 | -3.064
-17 | -0.455 | 0.12664 | -0.047 | -3.59
-16.5 | -0.491 | 0.11941 | -0.047 | -4.115
-16 | -0.525 | 0.11037 | -0.049 | -4.753
-15.5 | -0.553 | 0.10342 | -0.051 | -5.343
-15 | -0.575 | 0.09856 | -0.051 | -5.832
-14.5 | -0.593 | 0.09098 | -0.053 | -6.515
-14 | -0.605 | 0.08418 | -0.055 | -7.188
-13.5 | -0.612 | 0.07707 | -0.058 | -7.943
-13 | -0.626 | 0.05939 | -0.067 | -10.545
-12.5 | -0.654 | 0.03385 | -0.078 | -19.306
-12 | -0.648 | 0.02765 | -0.081 | -23.425
-11.5 | -0.639 | 0.02098 | -0.084 | -30.435
-11 | -0.633 | 0.01336 | -0.089 | -47.411
-10.5 | -0.612 | 0.01047 | -0.092 | -58.495
-10 | -0.581 | 0.00925 | -0.094 | -62.751
-9.5 | -0.541 | 0.00828 | -0.095 | -65.388
-9 | -0.492 | 0.00777 | -0.096 | -63.283
-8.5 | -0.439 | 0.00739 | -0.097 | -59.416
-8 | -0.383 | 0.00773 | -0.098 | -49.49
-7.5 | -0.324 | 0.00712 | -0.098 | -45.466
-7 | -0.263 | 0.00695 | -0.099 | -37.875
-6.5 | -0.202 | 0.00681 | -0.1 | -29.657
-6 | -0.14 | 0.00666 | -0.101 | -20.987
-5.5 | -0.077 | 0.0066 | -0.101 | -11.672
-5 | -0.014 | 0.00648 | -0.102 | -2.114
-4.5 | 0.05 | 0.0064 | -0.103 | 7.804
-4 | 0.114 | 0.00634 | -0.104 | 17.981
-3.5 | 0.178 | 0.00628 | -0.105 | 28.376
-3 | 0.243 | 0.00624 | -0.105 | 38.905
-2.5 | 0.308 | 0.00616 | -0.106 | 50.055
-2 | 0.373 | 0.00614 | -0.107 | 60.658
-1.5 | 0.437 | 0.0059 | -0.108 | 74.096
-1 | 0.501 | 0.00571 | -0.108 | 87.843
-0.5 | 0.565 | 0.00561 | -0.109 | 100.862
0 | 0.63 | 0.00557 | -0.11 | 113.025
0.5 | 0.694 | 0.00542 | -0.111 | 127.958
1 | 0.758 | 0.00552 | -0.111 | 137.261
1.5 | 0.822 | 0.00562 | -0.112 | 146.332
2 | 0.886 | 0.0058 | -0.113 | 152.711
2.5 | 0.941 | 0.00671 | -0.113 | 140.193
3 | 1.002 | 0.00715 | -0.113 | 140.044
3.5 | 1.063 | 0.00755 | -0.113 | 140.67
4 | 1.123 | 0.00806 | -0.114 | 139.382
4.5 | 1.183 | 0.00863 | -0.114 | 137.063
5 | 1.243 | 0.00932 | -0.115 | 133.318
5.5 | 1.302 | 0.01 | -0.115 | 130.205
6 | 1.346 | 0.01081 | -0.116 | 124.481
6.5 | 1.4 | 0.01176 | -0.116 | 118.963
7 | 1.452 | 0.01253 | -0.117 | 115.85
7.5 | 1.503 | 0.01326 | -0.117 | 113.365
8 | 1.551 | 0.01481 | -0.118 | 104.709
8.5 | 1.598 | 0.01556 | -0.118 | 102.7
9 | 1.641 | 0.01638 | -0.119 | 100.162
9.5 | 1.681 | 0.01723 | -0.119 | 97.561
10 | 1.717 | 0.01811 | -0.119 | 94.781
10.5 | 1.749 | 0.01909 | -0.12 | 91.616
11 | 1.776 | 0.02006 | -0.12 | 88.561
11.5 | 1.799 | 0.02122 | -0.121 | 84.79
12 | 1.817 | 0.02238 | -0.121 | 81.18
12.5 | 1.824 | 0.02362 | -0.122 | 77.253
13 | 1.825 | 0.02496 | -0.122 | 73.107
13.5 | 1.818 | 0.02633 | -0.123 | 69.027
14 | 1.803 | 0.0278 | -0.123 | 64.847
14.5 | 1.78 | 0.02958 | -0.123 | 60.189
15 | 1.75 | 0.03129 | -0.124 | 55.929
15.5 | 1.711 | 0.03353 | -0.124 | 51.031
16 | 1.661 | 0.03553 | -0.124 | 46.753
16.5 | 1.599 | 0.03773 | -0.124 | 42.383
17 | 1.529 | 0.04099 | -0.125 | 37.304
17.5 | 1.452 | 0.04423 | -0.125 | 32.836
18 | 1.361 | 0.04793 | -0.125 | 28.394

## 134. Re 16M Mach 0.25 (2)
BIGFOIL.COM POLAR EXPORT
NACA64-718 a=0.6
NACA64-718 a=0.6 |  |  |  | Cl Max: | 1.7856 | at alpha= | 20 | deg
XFOIL ncrit=9 |  |  |  | L/D Max: | 221.432 | at alpha= | 3.5 | deg
Re: | 16000000 |  |  | Cd Min: | 0.17383 | at alpha= | -20 | deg
Mach: | 0.25 |  |  | Cl=0 at alpha= | -4.9405 | deg
|  |  |  | @ Cl=0.1, Cd= | 0.0055562
|  |  |  | @ Cl=0.4, Cd= | 0.0051165
|  |  |  | @ Cl=0.6, Cd= | 0.0046763
alpha (deg) | Cl | Cd | Cm | Cl/Cd
-20 | -0.4918 | 0.17383 | -0.0354 | -2.8292
-19.5 | -0.4983 | 0.16198 | -0.0426 | -3.0763
-19 | -1.0106 | 0.06771 | -0.1076 | -14.9254
-18.5 | -1.0627 | 0.05422 | -0.1172 | -19.5998
-18 | -1.1105 | 0.04332 | -0.1238 | -25.6348
-17.5 | -1.1228 | 0.03711 | -0.1263 | -30.256
-17 | -1.1491 | 0.03034 | -0.1281 | -37.8741
-16.5 | -1.1518 | 0.02569 | -0.1284 | -44.8346
-16 | -1.149 | 0.02174 | -0.128 | -52.8519
-15.5 | -1.144 | 0.01876 | -0.1257 | -60.9808
-15 | -1.1517 | 0.01674 | -0.1186 | -68.7993
-14.5 | -1.1202 | 0.01541 | -0.1148 | -72.6931
-14 | -1.0778 | 0.01423 | -0.1123 | -75.7414
-13.5 | -1.0296 | 0.01319 | -0.1103 | -78.0591
-13 | -0.9778 | 0.01226 | -0.1088 | -79.7553
-12.5 | -0.9225 | 0.01148 | -0.1077 | -80.3571
-12 | -0.866 | 0.01076 | -0.1068 | -80.4833
-11.5 | -0.808 | 0.01013 | -0.1061 | -79.7631
-11 | -0.7488 | 0.00954 | -0.1057 | -78.4906
-10.5 | -0.6888 | 0.009 | -0.1054 | -76.5333
-10 | -0.6279 | 0.00858 | -0.1053 | -73.1818
-9.5 | -0.5669 | 0.00815 | -0.1054 | -69.5583
-9 | -0.509 | 0.0073 | -0.1052 | -69.726
-8.5 | -0.4473 | 0.00695 | -0.1055 | -64.3597
-8 | -0.3849 | 0.00666 | -0.1059 | -57.7928
-7.5 | -0.3221 | 0.00648 | -0.1065 | -49.7068
-7 | -0.2594 | 0.00628 | -0.1071 | -41.3057
-6.5 | -0.1964 | 0.00612 | -0.1078 | -32.0915
-6 | -0.1334 | 0.00599 | -0.1086 | -22.2705
-5.5 | -0.0705 | 0.00583 | -0.1095 | -12.0926
-5 | -0.0075 | 0.00573 | -0.1104 | -1.3089
-4.5 | 0.0555 | 0.00562 | -0.1113 | 9.8754
-4 | 0.1183 | 0.00553 | -0.1123 | 21.3924
-3.5 | 0.1812 | 0.00546 | -0.1133 | 33.1868
-3 | 0.2441 | 0.00537 | -0.1144 | 45.4562
-2.5 | 0.3068 | 0.00531 | -0.1154 | 57.7778
-2 | 0.3696 | 0.00517 | -0.1166 | 71.4894
-1.5 | 0.4321 | 0.00506 | -0.1177 | 85.3953
-1 | 0.4944 | 0.00496 | -0.1188 | 99.6774
-0.5 | 0.557 | 0.00478 | -0.1201 | 116.5272
0 | 0.6192 | 0.00463 | -0.1212 | 133.7365
0.5 | 0.6808 | 0.00436 | -0.1224 | 156.1468
1 | 0.7429 | 0.00429 | -0.1236 | 173.1702
1.5 | 0.805 | 0.00436 | -0.1247 | 184.633
2 | 0.8674 | 0.0044 | -0.1258 | 197.1364
2.5 | 0.929 | 0.00451 | -0.1268 | 205.9867
3 | 0.9908 | 0.00461 | -0.1279 | 214.9241
3.5 | 1.0518 | 0.00475 | -0.1287 | 221.4316
4 | 1.1096 | 0.00508 | -0.1291 | 218.4252
4.5 | 1.1652 | 0.00548 | -0.129 | 212.6277
5 | 1.2114 | 0.00626 | -0.1274 | 193.5144
5.5 | 1.2434 | 0.00741 | -0.1233 | 167.8003
6 | 1.2674 | 0.00832 | -0.1175 | 152.3317
6.5 | 1.2714 | 0.00937 | -0.1083 | 135.6884
7.5 | 1.3078 | 0.01208 | -0.0971 | 108.2616
8 | 1.3271 | 0.01371 | -0.0923 | 96.798
8.5 | 1.3516 | 0.01526 | -0.0884 | 88.5714
9 | 1.3679 | 0.0173 | -0.0839 | 79.0694
9.5 | 1.3855 | 0.01943 | -0.0798 | 71.3073
10 | 1.4048 | 0.02163 | -0.0762 | 64.9468
10.5 | 1.429 | 0.02372 | -0.0733 | 60.2445
11 | 1.4546 | 0.02582 | -0.0707 | 56.3362
11.5 | 1.4813 | 0.02792 | -0.0684 | 53.0552
12 | 1.5062 | 0.03028 | -0.0662 | 49.7424
12.5 | 1.5302 | 0.03272 | -0.064 | 46.7665
13 | 1.568 | 0.03508 | -0.0648 | 44.6978
13.5 | 1.6109 | 0.03797 | -0.0667 | 42.4256
14 | 1.6444 | 0.04119 | -0.0673 | 39.9223
14.5 | 1.6585 | 0.04449 | -0.0646 | 37.278
15 | 1.6475 | 0.04705 | -0.0564 | 35.0159
15.5 | 1.6691 | 0.05015 | -0.0549 | 33.2822
16 | 1.6856 | 0.05392 | -0.0535 | 31.2611
16.5 | 1.7012 | 0.05789 | -0.0524 | 29.3868
17 | 1.7167 | 0.06205 | -0.0515 | 27.6664
17.5 | 1.729 | 0.06665 | -0.0508 | 25.9415
18 | 1.7451 | 0.07095 | -0.0505 | 24.5962
18.5 | 1.7599 | 0.07553 | -0.0503 | 23.3007
19 | 1.7704 | 0.08071 | -0.0504 | 21.9353
19.5 | 1.778 | 0.08636 | -0.0508 | 20.5882
20 | 1.7856 | 0.09214 | -0.0515 | 19.3792

## 135. Re 16M Mach 0.50 (1)
BIGFOIL.COM POLAR EXPORT
NACA64-718 a=0.6
NACA64-718 a=0.6 |  |  |  | Cl Max: | 1.726 | at alpha= | 9 | deg
JavaFoil+Calcfoil stall+Eppler ext transition |  |  |  | L/D Max: | 149.658 | at alpha= | 2 | deg
Re: | 16000000 |  |  | Cd Min: | 0.00571 | at alpha= | -0.5 | deg
Mach: | 0.5 |  |  | Cl=0 at alpha= | -4.8944 | deg
|  |  |  | @ Cl=0.1, Cd= | 0.0067556
|  |  |  | @ Cl=0.4, Cd= | 0.0065747
|  |  |  | @ Cl=0.6, Cd= | 0.0059367
alpha (deg) | Cl | Cd | Cm | Cl/Cd
-20 | -0.873 | 0.17335 | -0.054 | -5.034
-19.5 | -0.843 | 0.17284 | -0.054 | -4.88
-19 | -0.814 | 0.16503 | -0.054 | -4.933
-18.5 | -0.785 | 0.16204 | -0.053 | -4.842
-18 | -0.757 | 0.14787 | -0.055 | -5.122
-17.5 | -0.729 | 0.13737 | -0.055 | -5.305
-17 | -0.699 | 0.13208 | -0.055 | -5.294
-16.5 | -0.67 | 0.12089 | -0.055 | -5.546
-16 | -0.642 | 0.11468 | -0.055 | -5.597
-15.5 | -0.613 | 0.10801 | -0.056 | -5.679
-15 | -0.585 | 0.10339 | -0.057 | -5.659
-14.5 | -0.557 | 0.09641 | -0.057 | -5.773
-14 | -0.529 | 0.08824 | -0.06 | -5.997
-13.5 | -0.505 | 0.07681 | -0.065 | -6.579
-13 | -0.495 | 0.05359 | -0.078 | -9.231
-12.5 | -0.486 | 0.03329 | -0.088 | -14.588
-12 | -0.409 | 0.08433 | -0.052 | -4.851
-11.5 | -0.381 | 0.07675 | -0.054 | -4.961
-11 | -0.353 | 0.06856 | -0.058 | -5.152
-10.5 | -0.329 | 0.05691 | -0.068 | -5.786
-10 | -0.294 | 0.06612 | -0.055 | -4.453
-9.5 | -0.265 | 0.06508 | -0.053 | -4.074
-9 | -0.348 | 0.05624 | -0.059 | -6.192
-8.5 | -0.363 | 0.04509 | -0.073 | -8.044
-8 | -0.387 | 0.01052 | -0.105 | -36.777
-7.5 | -0.346 | 0.00887 | -0.11 | -38.956
-7 | -0.285 | 0.00834 | -0.111 | -34.113
-6.5 | -0.22 | 0.00751 | -0.112 | -29.332
-6 | -0.154 | 0.00725 | -0.113 | -21.19
-5.5 | -0.085 | 0.00706 | -0.113 | -12.038
-5 | -0.015 | 0.00695 | -0.114 | -2.184
-4.5 | 0.056 | 0.00683 | -0.115 | 8.125
-4 | 0.127 | 0.00671 | -0.116 | 18.906
-3.5 | 0.199 | 0.00662 | -0.117 | 30.027
-3 | 0.271 | 0.00656 | -0.118 | 41.245
-2.5 | 0.345 | 0.00659 | -0.119 | 52.298
-2 | 0.417 | 0.00657 | -0.119 | 63.386
-1.5 | 0.488 | 0.00635 | -0.12 | 76.918
-1 | 0.56 | 0.00622 | -0.121 | 90.055
-0.5 | 0.632 | 0.00571 | -0.121 | 110.715
0 | 0.698 | 0.00616 | -0.122 | 113.388
0.5 | 0.768 | 0.00605 | -0.122 | 126.974
1 | 0.837 | 0.00619 | -0.123 | 135.263
1.5 | 0.907 | 0.00635 | -0.124 | 142.722
2 | 0.976 | 0.00652 | -0.124 | 149.658
2.5 | 1.042 | 0.00771 | -0.124 | 135.03
3 | 1.109 | 0.00836 | -0.125 | 132.693
3.5 | 1.176 | 0.009 | -0.125 | 130.738
4 | 1.243 | 0.00971 | -0.126 | 128.005
4.5 | 1.309 | 0.01058 | -0.126 | 123.764
5 | 1.375 | 0.01165 | -0.127 | 118.068
5.5 | 1.441 | 0.01271 | -0.127 | 113.33
6 | 1.481 | 0.01404 | -0.128 | 105.452
6.5 | 1.536 | 0.01545 | -0.128 | 99.413
7 | 1.588 | 0.01652 | -0.129 | 96.112
7.5 | 1.634 | 0.01884 | -0.129 | 86.736
8 | 1.676 | 0.02012 | -0.13 | 83.289
8.5 | 1.709 | 0.02149 | -0.13 | 79.56
9 | 1.726 | 0.02301 | -0.131 | 75.024
9.5 | 1.723 | 0.02469 | -0.131 | 69.784
10 | 1.686 | 0.02662 | -0.132 | 63.325
10.5 | 1.574 | 0.02934 | -0.132 | 53.63
11 | 1.048 | 0.03332 | -0.132 | 31.448
11.5 | 1.079 | 0.03392 | -0.133 | 31.803
12 | 1.106 | 0.03825 | -0.133 | 28.924
12.5 | 1.137 | 0.03833 | -0.134 | 29.678
13 | 1.165 | 0.04254 | -0.134 | 27.384
13.5 | 1.191 | 0.04714 | -0.134 | 25.265
14 | 1.223 | 0.04647 | -0.135 | 26.323

## 136. Re 16M Mach 0.50 (2)
BIGFOIL.COM POLAR EXPORT
NACA64-718 a=0.6
NACA64-718 a=0.6 |  |  |  | Cl Max: | 1.6728 | at alpha= | 16.5 | deg
XFOIL ncrit=9 |  |  |  | L/D Max: | 244.313 | at alpha= | 4 | deg
Re: | 16000000 |  |  | Cd Min: | 0.18511 | at alpha= | 20 | deg
Mach: | 0.5 |  |  | Cl=0 at alpha= | -4.9251 | deg
|  |  |  | @ Cl=0.1, Cd= | 0.0059311
|  |  |  | @ Cl=0.4, Cd= | 0.0055692
|  |  |  | @ Cl=0.6, Cd= | 0.0052517
alpha (deg) | Cl | Cd | Cm | Cl/Cd
-9.5 | -0.6832 | 0.01114 | -0.1408 | -61.3285
-8.5 | -0.5441 | 0.00869 | -0.1336 | -62.6122
-8 | -0.4669 | 0.00811 | -0.1315 | -57.5709
-7.5 | -0.3938 | 0.00731 | -0.1297 | -53.8714
-7 | -0.316 | 0.00696 | -0.1288 | -45.4023
-6.5 | -0.2387 | 0.00672 | -0.1282 | -35.5208
-6 | -0.1624 | 0.00648 | -0.128 | -25.0617
-5.5 | -0.0864 | 0.00629 | -0.128 | -13.7361
-5 | -0.0112 | 0.00613 | -0.1283 | -1.8271
-4.5 | 0.0636 | 0.00598 | -0.1288 | 10.6355
-4 | 0.138 | 0.00588 | -0.1295 | 23.4694
-3.5 | 0.2118 | 0.00577 | -0.1303 | 36.7071
-3 | 0.2857 | 0.00568 | -0.1313 | 50.2993
-2.5 | 0.3586 | 0.00562 | -0.1323 | 63.8078
-2 | 0.4319 | 0.00553 | -0.1335 | 78.1013
-1.5 | 0.5043 | 0.0054 | -0.1347 | 93.3889
-1 | 0.5765 | 0.00531 | -0.1359 | 108.5687
-0.5 | 0.6491 | 0.00513 | -0.1373 | 126.5302
0 | 0.7214 | 0.00495 | -0.1387 | 145.7374
0.5 | 0.7923 | 0.00467 | -0.14 | 169.6574
1 | 0.8647 | 0.00462 | -0.1413 | 187.1645
1.5 | 0.9381 | 0.00465 | -0.1426 | 201.7419
2 | 1.0107 | 0.00473 | -0.1437 | 213.6786
2.5 | 1.0821 | 0.00488 | -0.1445 | 221.7418
3 | 1.1554 | 0.00497 | -0.1455 | 232.4748
3.5 | 1.2258 | 0.00516 | -0.1459 | 237.5581
4 | 1.2973 | 0.00531 | -0.1463 | 244.3126
4.5 | 1.3632 | 0.00562 | -0.1456 | 242.5623
5 | 1.4173 | 0.00618 | -0.1428 | 229.3366
5.5 | 1.4137 | 0.00736 | -0.1301 | 192.0788
6 | 1.391 | 0.00991 | -0.1166 | 140.3633
6.5 | 1.3674 | 0.0133 | -0.1047 | 102.812
7 | 1.3585 | 0.01659 | -0.0957 | 81.8867
7.5 | 1.3579 | 0.01989 | -0.0884 | 68.2705
8 | 1.3576 | 0.02355 | -0.0818 | 57.6476
8.5 | 1.3684 | 0.02702 | -0.0767 | 50.644
9 | 1.3798 | 0.03064 | -0.0721 | 45.0326
9.5 | 1.3952 | 0.03429 | -0.0682 | 40.6882
10 | 1.4003 | 0.03883 | -0.0641 | 36.0623
10.5 | 1.4122 | 0.04324 | -0.0609 | 32.6596
11 | 1.4343 | 0.04714 | -0.0583 | 30.4264
11.5 | 1.4604 | 0.05087 | -0.0562 | 28.7085
12 | 1.4871 | 0.05478 | -0.0542 | 27.1468
12.5 | 1.5121 | 0.05895 | -0.0524 | 25.6506
13 | 1.5362 | 0.06337 | -0.0507 | 24.2418
13.5 | 1.5606 | 0.06793 | -0.0492 | 22.9736
14 | 1.5864 | 0.07167 | -0.0473 | 22.1348
14.5 | 1.6082 | 0.07681 | -0.0461 | 20.9374
15 | 1.6298 | 0.08217 | -0.0452 | 19.8345
15.5 | 1.6492 | 0.08797 | -0.0445 | 18.7473
16 | 1.6654 | 0.09432 | -0.0442 | 17.6569
16.5 | 1.6728 | 0.10177 | -0.0445 | 16.4371
17 | 1.668 | 0.11083 | -0.0459 | 15.0501
17.5 | 1.6486 | 0.12175 | -0.0488 | 13.5409
18 | 1.6239 | 0.13366 | -0.0532 | 12.1495
18.5 | 1.5959 | 0.14622 | -0.059 | 10.9144
19 | 1.5693 | 0.15902 | -0.0658 | 9.8686
19.5 | 1.5432 | 0.17207 | -0.0736 | 8.9684
20 | 1.5192 | 0.18511 | -0.082 | 8.207

## 137. Re 18M Mach 0.00 (1)
BIGFOIL.COM POLAR EXPORT
NACA64-718 a=0.6
NACA64-718 a=0.6 |  |  |  | Cl Max: | 1.875 | at alpha= | 14.5 | deg
JavaFoil+Calcfoil stall+Eppler ext transition |  |  |  | L/D Max: | 154.093 | at alpha= | 2.5 | deg
Re: | 18000000 |  |  | Cd Min: | 0.00532 | at alpha= | 1 | deg
Mach: | 0 |  |  | Cl=0 at alpha= | -4.8934 | deg
|  |  |  | @ Cl=0.1, Cd= | 0.0061465
|  |  |  | @ Cl=0.4, Cd= | 0.0058468
|  |  |  | @ Cl=0.6, Cd= | 0.0054593
alpha (deg) | Cl | Cd | Cm | Cl/Cd
-19 | -0.687 | 0.13407 | -0.048 | -5.125
-18.5 | -0.7 | 0.12428 | -0.05 | -5.63
-18 | -0.708 | 0.11998 | -0.05 | -5.901
-17.5 | -0.715 | 0.11405 | -0.051 | -6.273
-17 | -0.721 | 0.10727 | -0.052 | -6.726
-16.5 | -0.726 | 0.10031 | -0.054 | -7.236
-16 | -0.732 | 0.08923 | -0.057 | -8.201
-15.5 | -0.734 | 0.08068 | -0.059 | -9.094
-15 | -0.738 | 0.06885 | -0.063 | -10.712
-14.5 | -0.757 | 0.04583 | -0.071 | -16.523
-14 | -0.758 | 0.03591 | -0.074 | -21.1
-13.5 | -0.753 | 0.02824 | -0.077 | -26.658
-13 | -0.74 | 0.0235 | -0.079 | -31.482
-12.5 | -0.733 | 0.01637 | -0.083 | -44.81
-12 | -0.717 | 0.0127 | -0.085 | -56.484
-11.5 | -0.693 | 0.01067 | -0.087 | -64.964
-11 | -0.662 | 0.00923 | -0.089 | -71.728
-10.5 | -0.629 | 0.00829 | -0.091 | -75.867
-10 | -0.583 | 0.00792 | -0.092 | -73.641
-9.5 | -0.535 | 0.0076 | -0.092 | -70.344
-9 | -0.483 | 0.00729 | -0.093 | -66.265
-8.5 | -0.429 | 0.007 | -0.094 | -61.378
-8 | -0.373 | 0.00742 | -0.095 | -50.309
-7.5 | -0.315 | 0.00681 | -0.095 | -46.28
-7 | -0.256 | 0.00668 | -0.096 | -38.348
-6.5 | -0.196 | 0.00656 | -0.097 | -29.887
-6 | -0.136 | 0.00647 | -0.098 | -20.974
-5.5 | -0.075 | 0.00638 | -0.098 | -11.713
-5 | -0.013 | 0.00628 | -0.099 | -2.119
-4.5 | 0.048 | 0.00618 | -0.1 | 7.844
-4 | 0.11 | 0.00614 | -0.1 | 17.997
-3.5 | 0.173 | 0.00607 | -0.101 | 28.427
-3 | 0.235 | 0.00601 | -0.102 | 39.086
-2.5 | 0.298 | 0.00598 | -0.103 | 49.912
-2 | 0.361 | 0.00596 | -0.103 | 60.495
-1.5 | 0.423 | 0.00578 | -0.104 | 73.193
-1 | 0.485 | 0.00565 | -0.105 | 85.908
-0.5 | 0.548 | 0.00556 | -0.106 | 98.527
0 | 0.61 | 0.00544 | -0.106 | 112.15
0.5 | 0.672 | 0.00548 | -0.107 | 122.64
1 | 0.734 | 0.00532 | -0.108 | 138.036
1.5 | 0.796 | 0.00559 | -0.109 | 142.486
2 | 0.858 | 0.00628 | -0.109 | 136.499
2.5 | 0.914 | 0.00593 | -0.109 | 154.093
3 | 0.973 | 0.00697 | -0.11 | 139.733
3.5 | 1.032 | 0.00736 | -0.11 | 140.325
4 | 1.091 | 0.00782 | -0.111 | 139.457
4.5 | 1.149 | 0.00834 | -0.111 | 137.721
5 | 1.207 | 0.00888 | -0.112 | 136.005
5.5 | 1.265 | 0.00949 | -0.112 | 133.252
6 | 1.309 | 0.0102 | -0.112 | 128.353
6.5 | 1.362 | 0.01092 | -0.113 | 124.744
7 | 1.414 | 0.01152 | -0.113 | 122.771
7.5 | 1.464 | 0.01286 | -0.114 | 113.801
8 | 1.513 | 0.01344 | -0.114 | 112.585
8.5 | 1.561 | 0.0141 | -0.115 | 110.752
9 | 1.605 | 0.01479 | -0.115 | 108.581
9.5 | 1.648 | 0.01551 | -0.116 | 106.224
10 | 1.687 | 0.0162 | -0.116 | 104.149
10.5 | 1.724 | 0.017 | -0.117 | 101.428
11 | 1.758 | 0.01783 | -0.117 | 98.568
11.5 | 1.789 | 0.0187 | -0.118 | 95.665
12 | 1.816 | 0.01964 | -0.118 | 92.451
12.5 | 1.837 | 0.02067 | -0.119 | 88.841
13 | 1.853 | 0.02168 | -0.119 | 85.44
13.5 | 1.865 | 0.02279 | -0.119 | 81.806
14 | 1.872 | 0.0239 | -0.12 | 78.324
14.5 | 1.875 | 0.0252 | -0.12 | 74.399
15 | 1.873 | 0.02658 | -0.121 | 70.475
15.5 | 1.868 | 0.02791 | -0.121 | 66.91
16 | 1.854 | 0.02949 | -0.121 | 62.879
16.5 | 1.835 | 0.03118 | -0.122 | 58.868
17 | 1.812 | 0.03278 | -0.122 | 55.292
17.5 | 1.785 | 0.03445 | -0.122 | 51.827
18 | 1.751 | 0.03633 | -0.122 | 48.194
18.5 | 1.711 | 0.03858 | -0.123 | 44.351
19 | 1.668 | 0.0411 | -0.123 | 40.576
19.5 | 1.623 | 0.04331 | -0.123 | 37.462

## 138. Re 18M Mach 0.00 (2)
BIGFOIL.COM POLAR EXPORT
NACA64-718 a=0.6
NACA64-718 a=0.6 |  |  |  | Cl Max: | 1.8207 | at alpha= | 20 | deg
XFOIL ncrit=9 |  |  |  | L/D Max: | 210.188 | at alpha= | 3.5 | deg
Re: | 18000000 |  |  | Cd Min: | 0.07194 | at alpha= | 20 | deg
Mach: | 0 |  |  | Cl=0 at alpha= | -4.9401 | deg
|  |  |  | @ Cl=0.1, Cd= | 0.0053872
|  |  |  | @ Cl=0.4, Cd= | 0.0049448
|  |  |  | @ Cl=0.6, Cd= | 0.0045675
alpha (deg) | Cl | Cd | Cm | Cl/Cd
-20 | -1.3297 | 0.03309 | -0.1116 | -40.1843
-19.5 | -1.3283 | 0.02899 | -0.1123 | -45.8192
-19 | -1.3267 | 0.02506 | -0.1126 | -52.9409
-18.5 | -1.3142 | 0.02214 | -0.1125 | -59.3586
-18 | -1.3042 | 0.01955 | -0.1112 | -66.711
-17.5 | -1.2939 | 0.01768 | -0.1084 | -73.1844
-17 | -1.293 | 0.01636 | -0.1019 | -79.0342
-16.5 | -1.2595 | 0.01543 | -0.0997 | -81.6267
-16 | -1.2195 | 0.01459 | -0.0983 | -83.5846
-15.5 | -1.1759 | 0.01381 | -0.0973 | -85.1484
-15 | -1.1296 | 0.01308 | -0.0966 | -86.3609
-14.5 | -1.0814 | 0.01239 | -0.0961 | -87.2801
-14 | -1.0315 | 0.01175 | -0.0957 | -87.7872
-13.5 | -0.9803 | 0.01113 | -0.0956 | -88.0773
-13 | -0.9282 | 0.01051 | -0.0955 | -88.3159
-12.5 | -0.8746 | 0.00999 | -0.0956 | -87.5475
-12 | -0.8205 | 0.00947 | -0.0958 | -86.642
-11.5 | -0.7649 | 0.00904 | -0.0962 | -84.6128
-11 | -0.7086 | 0.00864 | -0.0966 | -82.0139
-10.5 | -0.6519 | 0.00827 | -0.0971 | -78.8271
-10 | -0.5951 | 0.0079 | -0.0976 | -75.3291
-9.5 | -0.5405 | 0.00715 | -0.0979 | -75.5944
-9 | -0.4827 | 0.00679 | -0.0986 | -71.0898
-8.5 | -0.4242 | 0.00655 | -0.0993 | -64.7634
-8 | -0.365 | 0.00635 | -0.1002 | -57.4803
-7.5 | -0.3058 | 0.00619 | -0.101 | -49.4023
-7 | -0.2465 | 0.00603 | -0.1019 | -40.8789
-6.5 | -0.1868 | 0.0059 | -0.1029 | -31.661
-6 | -0.127 | 0.00578 | -0.1038 | -21.9723
-5.5 | -0.0671 | 0.00564 | -0.1048 | -11.8972
-5 | -0.0072 | 0.00556 | -0.1058 | -1.295
-4.5 | 0.0529 | 0.00545 | -0.1068 | 9.7064
-4 | 0.1129 | 0.00537 | -0.1079 | 21.0242
-3.5 | 0.1731 | 0.0053 | -0.1089 | 32.6604
-3 | 0.2334 | 0.00521 | -0.11 | 44.7985
-2.5 | 0.2934 | 0.00515 | -0.1111 | 56.9709
-2 | 0.3536 | 0.00503 | -0.1122 | 70.2982
-1.5 | 0.4135 | 0.00492 | -0.1133 | 84.0447
-1 | 0.4734 | 0.00483 | -0.1144 | 98.0124
-0.5 | 0.5334 | 0.00468 | -0.1155 | 113.9744
0 | 0.5928 | 0.00459 | -0.1166 | 129.1503
1 | 0.7111 | 0.00422 | -0.1189 | 168.5071
1.5 | 0.7711 | 0.00423 | -0.12 | 182.2931
2 | 0.8301 | 0.00433 | -0.1211 | 191.709
2.5 | 0.8895 | 0.00439 | -0.1221 | 202.6196
3 | 0.9482 | 0.00452 | -0.1231 | 209.7788
3.5 | 1.0047 | 0.00478 | -0.1237 | 210.1883
4 | 1.0587 | 0.00519 | -0.124 | 203.9884
4.5 | 1.1101 | 0.0057 | -0.1238 | 194.7544
5 | 1.1547 | 0.0065 | -0.1224 | 177.6462
6 | 1.231 | 0.00819 | -0.1174 | 150.3053
6.5 | 1.2683 | 0.00877 | -0.1146 | 144.618
7 | 1.2792 | 0.0095 | -0.1069 | 134.6526
7.5 | 1.3043 | 0.01032 | -0.1024 | 126.3857
8 | 1.325 | 0.01148 | -0.0976 | 115.4181
8.5 | 1.3506 | 0.01262 | -0.0939 | 107.0206
9 | 1.3691 | 0.01417 | -0.0895 | 96.6196
10 | 1.414 | 0.0173 | -0.0826 | 81.7341
10.5 | 1.4409 | 0.01876 | -0.08 | 76.807
11 | 1.4666 | 0.02036 | -0.0774 | 72.0334
11.5 | 1.4944 | 0.02193 | -0.0752 | 68.1441
12 | 1.5198 | 0.02373 | -0.073 | 64.0455
12.5 | 1.5444 | 0.02561 | -0.0709 | 60.3046
13 | 1.5789 | 0.02729 | -0.071 | 57.8564
13.5 | 1.6202 | 0.02946 | -0.0726 | 54.9966
14 | 1.6657 | 0.0321 | -0.0757 | 51.891
14.5 | 1.6862 | 0.0348 | -0.074 | 48.454
15 | 1.7094 | 0.03712 | -0.0724 | 46.0506
15.5 | 1.7263 | 0.04002 | -0.0705 | 43.1359
16 | 1.741 | 0.04311 | -0.0685 | 40.3851
16.5 | 1.7542 | 0.04618 | -0.0663 | 37.9861
17 | 1.7661 | 0.04889 | -0.0634 | 36.124
17.5 | 1.7558 | 0.05195 | -0.0571 | 33.7979
18 | 1.7698 | 0.05564 | -0.0563 | 31.8081
18.5 | 1.7825 | 0.05958 | -0.0557 | 29.9178
19 | 1.7978 | 0.06334 | -0.0553 | 28.3833
19.5 | 1.8111 | 0.06735 | -0.0551 | 26.8909
20 | 1.8207 | 0.07194 | -0.0552 | 25.3086

## 139. Re 18M Mach 0.10 (1)
BIGFOIL.COM POLAR EXPORT
NACA64-718 a=0.6
NACA64-718 a=0.6 |  |  |  | Cl Max: | 1.866 | at alpha= | 14 | deg
JavaFoil+Calcfoil stall+Eppler ext transition |  |  |  | L/D Max: | 143.335 | at alpha= | 1.5 | deg
Re: | 18000000 |  |  | Cd Min: | 0.00536 | at alpha= | 1 | deg
Mach: | 0.1 |  |  | Cl=0 at alpha= | -4.8952 | deg
|  |  |  | @ Cl=0.1, Cd= | 0.0061742
|  |  |  | @ Cl=0.4, Cd= | 0.0058486
|  |  |  | @ Cl=0.6, Cd= | 0.0055103
alpha (deg) | Cl | Cd | Cm | Cl/Cd
-18.5 | -0.662 | 0.12749 | -0.049 | -5.195
-18 | -0.675 | 0.12113 | -0.05 | -5.574
-17.5 | -0.685 | 0.11705 | -0.05 | -5.85
-17 | -0.694 | 0.11013 | -0.051 | -6.301
-16.5 | -0.701 | 0.10355 | -0.052 | -6.767
-16 | -0.708 | 0.09405 | -0.055 | -7.526
-15.5 | -0.711 | 0.08618 | -0.057 | -8.256
-15 | -0.714 | 0.07686 | -0.06 | -9.293
-14.5 | -0.72 | 0.06312 | -0.065 | -11.411
-14 | -0.735 | 0.04394 | -0.072 | -16.721
-13.5 | -0.74 | 0.03087 | -0.077 | -23.977
-13 | -0.73 | 0.02525 | -0.079 | -28.923
-12.5 | -0.722 | 0.01862 | -0.082 | -38.77
-12 | -0.71 | 0.0138 | -0.085 | -51.402
-11.5 | -0.688 | 0.01123 | -0.087 | -61.28
-11 | -0.659 | 0.00921 | -0.089 | -71.569
-10.5 | -0.629 | 0.00839 | -0.092 | -75.055
-10 | -0.584 | 0.00807 | -0.092 | -72.349
-9.5 | -0.536 | 0.00768 | -0.093 | -69.784
-9 | -0.485 | 0.00731 | -0.094 | -66.341
-8.5 | -0.431 | 0.00706 | -0.094 | -61.033
-8 | -0.375 | 0.00744 | -0.095 | -50.392
-7.5 | -0.317 | 0.00688 | -0.096 | -46.011
-7 | -0.257 | 0.00674 | -0.097 | -38.14
-6.5 | -0.197 | 0.00663 | -0.097 | -29.729
-6 | -0.136 | 0.00647 | -0.098 | -21.086
-5.5 | -0.075 | 0.00638 | -0.099 | -11.766
-5 | -0.013 | 0.00627 | -0.1 | -2.129
-4.5 | 0.049 | 0.00624 | -0.1 | 7.802
-4 | 0.111 | 0.00616 | -0.101 | 18.031
-3.5 | 0.174 | 0.00611 | -0.102 | 28.407
-3 | 0.236 | 0.00604 | -0.102 | 39.077
-2.5 | 0.3 | 0.00597 | -0.103 | 50.266
-2 | 0.363 | 0.00595 | -0.104 | 60.892
-1.5 | 0.425 | 0.00578 | -0.105 | 73.618
-1 | 0.488 | 0.00568 | -0.105 | 85.91
-0.5 | 0.55 | 0.00555 | -0.106 | 99.136
0 | 0.613 | 0.0055 | -0.107 | 111.312
0.5 | 0.675 | 0.00547 | -0.108 | 123.406
1 | 0.738 | 0.00536 | -0.108 | 137.563
1.5 | 0.8 | 0.00558 | -0.109 | 143.335
2 | 0.862 | 0.00635 | -0.11 | 135.697
2.5 | 0.918 | 0.00669 | -0.11 | 137.353
3 | 0.978 | 0.00701 | -0.11 | 139.405
3.5 | 1.037 | 0.00741 | -0.111 | 139.916
4 | 1.096 | 0.00788 | -0.111 | 139.105
4.5 | 1.154 | 0.00841 | -0.112 | 137.176
5 | 1.213 | 0.00894 | -0.112 | 135.608
5.5 | 1.271 | 0.00957 | -0.113 | 132.715
6 | 1.315 | 0.0103 | -0.113 | 127.612
6.5 | 1.368 | 0.01105 | -0.113 | 123.782
7 | 1.42 | 0.01165 | -0.114 | 121.918
7.5 | 1.47 | 0.013 | -0.114 | 113.056
8 | 1.519 | 0.01361 | -0.115 | 111.685
8.5 | 1.567 | 0.01426 | -0.115 | 109.916
9 | 1.611 | 0.01497 | -0.116 | 107.654
9.5 | 1.653 | 0.01571 | -0.116 | 105.239
10 | 1.692 | 0.01641 | -0.117 | 103.12
10.5 | 1.729 | 0.01721 | -0.117 | 100.422
11 | 1.762 | 0.01809 | -0.118 | 97.37
11.5 | 1.791 | 0.01898 | -0.118 | 94.393
12 | 1.818 | 0.01994 | -0.119 | 91.152
12.5 | 1.837 | 0.021 | -0.119 | 87.452
13 | 1.851 | 0.02206 | -0.119 | 83.915
13.5 | 1.861 | 0.02318 | -0.12 | 80.274
14 | 1.866 | 0.02438 | -0.12 | 76.516
14.5 | 1.865 | 0.02568 | -0.121 | 72.645
15 | 1.861 | 0.02712 | -0.121 | 68.603
15.5 | 1.852 | 0.02832 | -0.121 | 65.387
16 | 1.835 | 0.03019 | -0.122 | 60.762
16.5 | 1.811 | 0.03199 | -0.122 | 56.608
17 | 1.783 | 0.03361 | -0.122 | 53.054
17.5 | 1.751 | 0.03564 | -0.123 | 49.123
18 | 1.711 | 0.03732 | -0.123 | 45.839
18.5 | 1.665 | 0.03967 | -0.123 | 41.975
19 | 1.616 | 0.0424 | -0.123 | 38.111

## 140. Re 18M Mach 0.10 (2)
BIGFOIL.COM POLAR EXPORT
NACA64-718 a=0.6
NACA64-718 a=0.6 |  |  |  | Cl Max: | 1.8149 | at alpha= | 20 | deg
XFOIL ncrit=9 |  |  |  | L/D Max: | 213.053 | at alpha= | 3.5 | deg
Re: | 18000000 |  |  | Cd Min: | 0.07507 | at alpha= | 20 | deg
Mach: | 0.1 |  |  | Cl=0 at alpha= | -4.9398 | deg
|  |  |  | @ Cl=0.1, Cd= | 0.0054059
|  |  |  | @ Cl=0.4, Cd= | 0.0049597
|  |  |  | @ Cl=0.6, Cd= | 0.0045904
alpha (deg) | Cl | Cd | Cm | Cl/Cd
-20 | -1.2956 | 0.03782 | -0.1132 | -34.257
-19.5 | -1.3018 | 0.03278 | -0.1147 | -39.7132
-19 | -1.307 | 0.02814 | -0.1153 | -46.4463
-18.5 | -1.2972 | 0.02475 | -0.1155 | -52.4121
-18 | -1.2887 | 0.02156 | -0.1152 | -59.7727
-17.5 | -1.2773 | 0.01913 | -0.1136 | -66.7695
-17 | -1.2743 | 0.01714 | -0.1094 | -74.3466
-16.5 | -1.2623 | 0.01607 | -0.1038 | -78.5501
-16 | -1.2253 | 0.01514 | -0.1018 | -80.9313
-15.5 | -1.1834 | 0.01427 | -0.1003 | -82.9292
-15 | -1.1379 | 0.01347 | -0.0993 | -84.4766
-14.5 | -1.0899 | 0.01274 | -0.0985 | -85.5495
-14 | -1.0402 | 0.01204 | -0.098 | -86.3953
-13.5 | -0.9888 | 0.01137 | -0.0976 | -86.9657
-13 | -0.9362 | 0.01073 | -0.0974 | -87.2507
-12.5 | -0.8821 | 0.01019 | -0.0973 | -86.5653
-12 | -0.8277 | 0.00963 | -0.0973 | -85.9502
-11.5 | -0.7718 | 0.00916 | -0.0976 | -84.2576
-11 | -0.715 | 0.00874 | -0.0979 | -81.8078
-10.5 | -0.6576 | 0.00836 | -0.0983 | -78.6603
-10 | -0.6001 | 0.00799 | -0.0987 | -75.1064
-9.5 | -0.5425 | 0.00757 | -0.0992 | -71.6645
-9 | -0.4869 | 0.00683 | -0.0995 | -71.2884
-8.5 | -0.4277 | 0.0066 | -0.1002 | -64.803
-8 | -0.3682 | 0.00638 | -0.101 | -57.7116
-7.5 | -0.3083 | 0.00622 | -0.1018 | -49.5659
-7 | -0.2486 | 0.00606 | -0.1027 | -41.0231
-6.5 | -0.1883 | 0.00591 | -0.1036 | -31.8613
-6 | -0.1281 | 0.0058 | -0.1045 | -22.0862
-5.5 | -0.0677 | 0.00565 | -0.1055 | -11.9823
-5 | -0.0073 | 0.00557 | -0.1065 | -1.3106
-4.5 | 0.0533 | 0.00546 | -0.1075 | 9.7619
-4 | 0.1137 | 0.00539 | -0.1085 | 21.0946
-3.5 | 0.1744 | 0.00531 | -0.1096 | 32.8437
-3 | 0.235 | 0.00522 | -0.1107 | 45.0192
-2.5 | 0.2954 | 0.00517 | -0.1117 | 57.1373
-2 | 0.356 | 0.00504 | -0.1128 | 70.6349
-1.5 | 0.4163 | 0.00493 | -0.1139 | 84.4422
-1 | 0.4767 | 0.00484 | -0.1151 | 98.4917
-0.5 | 0.5371 | 0.00469 | -0.1162 | 114.5203
0 | 0.5969 | 0.0046 | -0.1173 | 129.7609
1 | 0.7159 | 0.00423 | -0.1196 | 169.2435
1.5 | 0.7763 | 0.00424 | -0.1208 | 183.0896
2 | 0.8358 | 0.00434 | -0.1218 | 192.5806
2.5 | 0.8956 | 0.0044 | -0.1229 | 203.5455
3 | 0.9547 | 0.00453 | -0.1238 | 210.7506
3.5 | 1.012 | 0.00475 | -0.1245 | 213.0526
4 | 1.0661 | 0.00519 | -0.1247 | 205.4143
4.5 | 1.1181 | 0.00568 | -0.1245 | 196.8486
5 | 1.1628 | 0.00648 | -0.1231 | 179.4444
5.5 | 1.2007 | 0.00744 | -0.1205 | 161.3844
6 | 1.2373 | 0.00822 | -0.1176 | 150.5231
6.5 | 1.2679 | 0.0088 | -0.1134 | 144.0795
7 | 1.2793 | 0.00966 | -0.1058 | 132.4327
7.5 | 1.3045 | 0.01055 | -0.1014 | 123.6493
8 | 1.3255 | 0.01177 | -0.0967 | 112.6168
8.5 | 1.3518 | 0.01294 | -0.0931 | 104.4668
9 | 1.3697 | 0.01458 | -0.0886 | 93.9438
10 | 1.4148 | 0.01779 | -0.0817 | 79.5278
10.5 | 1.4412 | 0.01934 | -0.079 | 74.5191
11 | 1.4666 | 0.02103 | -0.0764 | 69.7385
11.5 | 1.4925 | 0.0228 | -0.0741 | 65.4605
12 | 1.5176 | 0.02471 | -0.0718 | 61.4164
12.5 | 1.5453 | 0.02644 | -0.0699 | 58.4455
14 | 1.6648 | 0.03313 | -0.0742 | 50.2505
14.5 | 1.6867 | 0.03601 | -0.0729 | 46.8398
15 | 1.7056 | 0.0388 | -0.071 | 43.9588
15.5 | 1.7233 | 0.04168 | -0.0691 | 41.346
16 | 1.7405 | 0.04452 | -0.0671 | 39.0948
16.5 | 1.7513 | 0.04774 | -0.0645 | 36.6841
17 | 1.7384 | 0.0504 | -0.057 | 34.4921
17.5 | 1.751 | 0.05423 | -0.0559 | 32.2884
18 | 1.7665 | 0.05788 | -0.0552 | 30.52
18.5 | 1.7834 | 0.0615 | -0.0547 | 28.9984
19 | 1.7958 | 0.0657 | -0.0544 | 27.3333
19.5 | 1.8051 | 0.07035 | -0.0542 | 25.6588
20 | 1.8149 | 0.07507 | -0.0543 | 24.1761

## 141. Re 18M Mach 0.25 (1)
BIGFOIL.COM POLAR EXPORT
NACA64-718 a=0.6
NACA64-718 a=0.6 |  |  |  | Cl Max: | 1.826 | at alpha= | 12.5 | deg
JavaFoil+Calcfoil stall+Eppler ext transition |  |  |  | L/D Max: | 145.264 | at alpha= | 1.5 | deg
Re: | 18000000 |  |  | Cd Min: | 0.00544 | at alpha= | 1 | deg
Mach: | 0.25 |  |  | Cl=0 at alpha= | -4.8906 | deg
|  |  |  | @ Cl=0.1, Cd= | 0.0062331
|  |  |  | @ Cl=0.4, Cd= | 0.0059498
|  |  |  | @ Cl=0.6, Cd= | 0.0056277
alpha (deg) | Cl | Cd | Cm | Cl/Cd
-17.5 | -0.414 | 0.13355 | -0.046 | -3.097
-17 | -0.455 | 0.12541 | -0.047 | -3.626
-16.5 | -0.492 | 0.11901 | -0.048 | -4.131
-16 | -0.525 | 0.10986 | -0.05 | -4.777
-15.5 | -0.553 | 0.10269 | -0.051 | -5.385
-15 | -0.575 | 0.09752 | -0.052 | -5.898
-14.5 | -0.593 | 0.09 | -0.054 | -6.593
-14 | -0.605 | 0.08443 | -0.055 | -7.164
-13.5 | -0.612 | 0.07736 | -0.058 | -7.909
-13 | -0.625 | 0.06059 | -0.066 | -10.311
-12.5 | -0.652 | 0.03441 | -0.078 | -18.962
-12 | -0.651 | 0.02587 | -0.081 | -25.166
-11.5 | -0.642 | 0.0195 | -0.084 | -32.939
-11 | -0.636 | 0.01272 | -0.089 | -49.976
-10.5 | -0.614 | 0.01021 | -0.092 | -60.101
-10 | -0.587 | 0.0086 | -0.095 | -68.206
-9.5 | -0.541 | 0.00812 | -0.096 | -66.675
-9 | -0.492 | 0.00766 | -0.096 | -64.175
-8.5 | -0.439 | 0.00728 | -0.097 | -60.259
-8 | -0.383 | 0.00767 | -0.098 | -49.867
-7.5 | -0.324 | 0.007 | -0.098 | -46.224
-7 | -0.263 | 0.00688 | -0.099 | -38.275
-6.5 | -0.202 | 0.00669 | -0.1 | -30.162
-6 | -0.14 | 0.00659 | -0.101 | -21.212
-5.5 | -0.077 | 0.0065 | -0.101 | -11.849
-5 | -0.014 | 0.0064 | -0.102 | -2.14
-4.5 | 0.05 | 0.00628 | -0.103 | 7.959
-4 | 0.114 | 0.00622 | -0.104 | 18.338
-3.5 | 0.178 | 0.00618 | -0.105 | 28.832
-3 | 0.243 | 0.00611 | -0.105 | 39.688
-2.5 | 0.308 | 0.00608 | -0.106 | 50.674
-2 | 0.373 | 0.00603 | -0.107 | 61.839
-1.5 | 0.437 | 0.00584 | -0.108 | 74.77
-1 | 0.501 | 0.00579 | -0.108 | 86.518
-0.5 | 0.565 | 0.00566 | -0.109 | 99.962
0 | 0.63 | 0.0056 | -0.11 | 112.414
0.5 | 0.694 | 0.00557 | -0.111 | 124.562
1 | 0.758 | 0.00544 | -0.111 | 139.381
1.5 | 0.822 | 0.00566 | -0.112 | 145.264
2 | 0.88 | 0.00652 | -0.112 | 135.04
2.5 | 0.941 | 0.00689 | -0.112 | 136.493
3 | 1.002 | 0.00726 | -0.113 | 138.09
3.5 | 1.063 | 0.00768 | -0.113 | 138.371
4 | 1.123 | 0.0082 | -0.114 | 136.889
4.5 | 1.183 | 0.00881 | -0.114 | 134.321
5 | 1.243 | 0.00939 | -0.115 | 132.311
5.5 | 1.303 | 0.01009 | -0.115 | 129.141
6 | 1.346 | 0.01089 | -0.116 | 123.616
6.5 | 1.4 | 0.01171 | -0.116 | 119.561
7 | 1.453 | 0.01237 | -0.117 | 117.499
7.5 | 1.503 | 0.01383 | -0.117 | 108.655
8 | 1.552 | 0.01455 | -0.118 | 106.695
8.5 | 1.599 | 0.01527 | -0.118 | 104.731
9 | 1.642 | 0.01605 | -0.119 | 102.293
9.5 | 1.682 | 0.0169 | -0.119 | 99.538
10 | 1.718 | 0.01777 | -0.12 | 96.686
10.5 | 1.75 | 0.01869 | -0.12 | 93.659
11 | 1.778 | 0.01961 | -0.121 | 90.639
11.5 | 1.8 | 0.02075 | -0.121 | 86.781
12 | 1.818 | 0.02191 | -0.121 | 82.996
12.5 | 1.826 | 0.02309 | -0.122 | 79.055
13 | 1.826 | 0.02441 | -0.122 | 74.819
13.5 | 1.819 | 0.02576 | -0.123 | 70.617
14 | 1.804 | 0.02719 | -0.123 | 66.353
14.5 | 1.782 | 0.02892 | -0.123 | 61.599
15 | 1.751 | 0.03082 | -0.124 | 56.821
15.5 | 1.712 | 0.03279 | -0.124 | 52.217
16 | 1.662 | 0.03487 | -0.124 | 47.671
16.5 | 1.6 | 0.03775 | -0.125 | 42.381
17 | 1.53 | 0.04027 | -0.125 | 37.993
17.5 | 1.453 | 0.04314 | -0.125 | 33.69

## 142. Re 18M Mach 0.25 (2)
BIGFOIL.COM POLAR EXPORT
NACA64-718 a=0.6
NACA64-718 a=0.6 |  |  |  | Cl Max: | 1.8015 | at alpha= | 20 | deg
XFOIL ncrit=9 |  |  |  | L/D Max: | 220.356 | at alpha= | 3.5 | deg
Re: | 18000000 |  |  | Cd Min: | 0.17332 | at alpha= | -20 | deg
Mach: | 0.25 |  |  | Cl=0 at alpha= | -4.9375 | deg
|  |  |  | @ Cl=0.1, Cd= | 0.005473
|  |  |  | @ Cl=0.4, Cd= | 0.0050566
|  |  |  | @ Cl=0.6, Cd= | 0.0046777
alpha (deg) | Cl | Cd | Cm | Cl/Cd
-20 | -0.4938 | 0.17332 | -0.0357 | -2.8491
-19.5 | -0.5015 | 0.16116 | -0.0431 | -3.1118
-19 | -1.0657 | 0.06075 | -0.1132 | -17.5424
-18.5 | -1.0928 | 0.05092 | -0.1198 | -21.4611
-18 | -1.1256 | 0.04195 | -0.1247 | -26.8319
-17.5 | -1.1409 | 0.0356 | -0.1272 | -32.0478
-17 | -1.1665 | 0.02903 | -0.1286 | -40.1826
-16.5 | -1.167 | 0.0246 | -0.1287 | -47.439
-16 | -1.1594 | 0.02108 | -0.128 | -55
-15.5 | -1.1541 | 0.0183 | -0.1253 | -63.0656
-15 | -1.1596 | 0.0165 | -0.1178 | -70.2788
-14.5 | -1.1252 | 0.01516 | -0.1144 | -74.2216
-14 | -1.082 | 0.01398 | -0.1119 | -77.3963
-13.5 | -1.0332 | 0.01294 | -0.11 | -79.8454
-13 | -0.9808 | 0.01202 | -0.1085 | -81.5973
-12.5 | -0.9251 | 0.01127 | -0.1074 | -82.0852
-12 | -0.8682 | 0.01057 | -0.1066 | -82.1381
-11.5 | -0.8097 | 0.00995 | -0.1059 | -81.3769
-11 | -0.7504 | 0.00936 | -0.1055 | -80.1709
-10.5 | -0.6904 | 0.00883 | -0.1052 | -78.188
-10 | -0.6294 | 0.00842 | -0.1052 | -74.7506
-9.5 | -0.5679 | 0.00801 | -0.1053 | -70.8989
-9 | -0.5068 | 0.00758 | -0.1054 | -66.8602
-8.5 | -0.4481 | 0.00682 | -0.1054 | -65.7038
-8 | -0.3857 | 0.00656 | -0.1058 | -58.7957
-7.5 | -0.3228 | 0.00636 | -0.1064 | -50.7547
-7 | -0.2599 | 0.00619 | -0.1071 | -41.9871
-6.5 | -0.197 | 0.00602 | -0.1078 | -32.7243
-6 | -0.1339 | 0.00589 | -0.1086 | -22.7334
-5.5 | -0.0708 | 0.00574 | -0.1094 | -12.3345
-5 | -0.0079 | 0.00564 | -0.1103 | -1.4007
-4.5 | 0.0553 | 0.00553 | -0.1113 | 10
-4 | 0.118 | 0.00545 | -0.1123 | 21.6514
-3.5 | 0.1812 | 0.00536 | -0.1133 | 33.806
-3 | 0.2439 | 0.0053 | -0.1144 | 46.0189
-2.5 | 0.3069 | 0.00521 | -0.1155 | 58.906
-2 | 0.3697 | 0.00511 | -0.1166 | 72.3483
-1.5 | 0.4321 | 0.005 | -0.1177 | 86.42
-1 | 0.4949 | 0.00489 | -0.1189 | 101.2065
-0.5 | 0.5574 | 0.00476 | -0.1201 | 117.1008
0 | 0.6195 | 0.00464 | -0.1213 | 133.5129
0.5 | 0.6816 | 0.00441 | -0.1225 | 154.5578
1 | 0.7429 | 0.00427 | -0.1236 | 173.9813
1.5 | 0.8057 | 0.00429 | -0.1248 | 187.8089
2 | 0.8674 | 0.00438 | -0.1259 | 198.0365
2.5 | 0.9297 | 0.00443 | -0.127 | 209.8646
3 | 0.9909 | 0.00459 | -0.1279 | 215.8824
3.5 | 1.0511 | 0.00477 | -0.1287 | 220.3564
4 | 1.1081 | 0.00514 | -0.1289 | 215.5837
4.5 | 1.1612 | 0.00567 | -0.1284 | 204.7972
5 | 1.2064 | 0.00646 | -0.1266 | 186.7492
5.5 | 1.239 | 0.00753 | -0.1225 | 164.5418
6 | 1.2604 | 0.00838 | -0.1162 | 150.4057
6.5 | 1.2687 | 0.00941 | -0.1078 | 134.8247
7 | 1.2863 | 0.01067 | -0.1019 | 120.553
7.5 | 1.3098 | 0.01197 | -0.0973 | 109.4236
8 | 1.3315 | 0.01348 | -0.0928 | 98.776
8.5 | 1.3536 | 0.01513 | -0.0886 | 89.4646
9 | 1.3709 | 0.0171 | -0.0841 | 80.1696
9.5 | 1.3892 | 0.01917 | -0.0801 | 72.4674
10 | 1.4107 | 0.02125 | -0.0767 | 66.3859
10.5 | 1.4364 | 0.02321 | -0.0739 | 61.8871
11 | 1.4645 | 0.02513 | -0.0715 | 58.277
11.5 | 1.4899 | 0.02731 | -0.069 | 54.5551
12 | 1.5141 | 0.0297 | -0.0667 | 50.9798
12.5 | 1.5399 | 0.03203 | -0.0646 | 48.0768
13 | 1.5723 | 0.034 | -0.0639 | 46.2441
13.5 | 1.6065 | 0.03693 | -0.0643 | 43.5012
14 | 1.6441 | 0.04021 | -0.0658 | 40.8878
14.5 | 1.6768 | 0.04362 | -0.0665 | 38.4411
15 | 1.6945 | 0.04667 | -0.0641 | 36.3081
15.5 | 1.7037 | 0.05007 | -0.0607 | 34.0264
16 | 1.6947 | 0.05304 | -0.0537 | 31.9514
16.5 | 1.7111 | 0.05689 | -0.0526 | 30.0773
17 | 1.726 | 0.06105 | -0.0516 | 28.2719
17.5 | 1.7425 | 0.06515 | -0.0509 | 26.746
18 | 1.7581 | 0.06948 | -0.0505 | 25.3037
18.5 | 1.7699 | 0.07438 | -0.0502 | 23.7954
19 | 1.7795 | 0.07964 | -0.0503 | 22.3443
19.5 | 1.7882 | 0.08511 | -0.0506 | 21.0105
20 | 1.8015 | 0.09014 | -0.0511 | 19.9856

## 143. Re 18M Mach 0.50 (1)
BIGFOIL.COM POLAR EXPORT
NACA64-718 a=0.6
NACA64-718 a=0.6 |  |  |  | Cl Max: | 1.728 | at alpha= | 9 | deg
JavaFoil+Calcfoil stall+Eppler ext transition |  |  |  | L/D Max: | 144.731 | at alpha= | 1.5 | deg
Re: | 18000000 |  |  | Cd Min: | 0.00578 | at alpha= | -0.5 | deg
Mach: | 0.5 |  |  | Cl=0 at alpha= | -4.8944 | deg
|  |  |  | @ Cl=0.1, Cd= | 0.0066556
|  |  |  | @ Cl=0.4, Cd= | 0.0064524
|  |  |  | @ Cl=0.6, Cd= | 0.0060156
alpha (deg) | Cl | Cd | Cm | Cl/Cd
-20 | -0.873 | 0.17807 | -0.054 | -4.9
-19.5 | -0.844 | 0.17285 | -0.054 | -4.88
-19 | -0.814 | 0.16741 | -0.054 | -4.863
-18.5 | -0.785 | 0.16034 | -0.054 | -4.896
-18 | -0.757 | 0.15286 | -0.055 | -4.954
-17.5 | -0.728 | 0.14324 | -0.055 | -5.086
-17 | -0.699 | 0.13669 | -0.054 | -5.114
-16.5 | -0.67 | 0.12957 | -0.054 | -5.169
-16 | -0.642 | 0.11856 | -0.055 | -5.411
-15.5 | -0.613 | 0.11303 | -0.055 | -5.422
-15 | -0.585 | 0.10459 | -0.057 | -5.595
-14.5 | -0.556 | 0.09762 | -0.057 | -5.695
-14 | -0.528 | 0.08977 | -0.059 | -5.887
-13.5 | -0.508 | 0.07329 | -0.068 | -6.936
-13 | -0.511 | 0.03964 | -0.085 | -12.897
-12.5 | -0.489 | 0.03037 | -0.089 | -16.114
-12 | -0.409 | 0.08291 | -0.053 | -4.936
-11.5 | -0.381 | 0.07557 | -0.055 | -5.043
-11 | -0.354 | 0.06801 | -0.059 | -5.198
-10.5 | -0.332 | 0.05368 | -0.072 | -6.181
-10 | -0.295 | 0.06544 | -0.056 | -4.501
-9.5 | -0.265 | 0.06469 | -0.053 | -4.099
-9 | -0.348 | 0.05588 | -0.06 | -6.236
-8.5 | -0.361 | 0.04619 | -0.071 | -7.822
-8 | -0.388 | 0.0101 | -0.106 | -38.459
-7.5 | -0.346 | 0.00875 | -0.11 | -39.497
-7 | -0.285 | 0.00814 | -0.111 | -34.954
-6.5 | -0.22 | 0.00739 | -0.112 | -29.812
-6 | -0.154 | 0.00717 | -0.113 | -21.417
-5.5 | -0.085 | 0.00704 | -0.113 | -12.073
-5 | -0.015 | 0.00685 | -0.114 | -2.217
-4.5 | 0.056 | 0.00673 | -0.115 | 8.251
-4 | 0.127 | 0.00661 | -0.116 | 19.183
-3.5 | 0.199 | 0.00657 | -0.117 | 30.257
-3 | 0.271 | 0.00649 | -0.118 | 41.718
-2.5 | 0.345 | 0.00646 | -0.119 | 53.369
-2 | 0.417 | 0.00645 | -0.119 | 64.574
-1.5 | 0.488 | 0.0063 | -0.12 | 77.527
-1 | 0.56 | 0.00631 | -0.121 | 88.783
-0.5 | 0.632 | 0.00578 | -0.121 | 109.461
0 | 0.698 | 0.00618 | -0.122 | 112.974
0.5 | 0.768 | 0.0062 | -0.122 | 123.861
1 | 0.838 | 0.00615 | -0.123 | 136.275
1.5 | 0.908 | 0.00627 | -0.124 | 144.731
2 | 0.973 | 0.00738 | -0.124 | 131.881
2.5 | 1.041 | 0.00796 | -0.124 | 130.74
3 | 1.109 | 0.00853 | -0.125 | 129.994
3.5 | 1.176 | 0.00916 | -0.125 | 128.344
4 | 1.243 | 0.0099 | -0.126 | 125.573
4.5 | 1.309 | 0.01081 | -0.126 | 121.169
5 | 1.376 | 0.0117 | -0.127 | 117.584
5.5 | 1.441 | 0.0128 | -0.127 | 112.558
6 | 1.481 | 0.01416 | -0.128 | 104.587
6.5 | 1.536 | 0.01522 | -0.128 | 100.914
7 | 1.587 | 0.01736 | -0.129 | 91.449
7.5 | 1.635 | 0.01845 | -0.129 | 88.636
8 | 1.677 | 0.01975 | -0.13 | 84.906
8.5 | 1.711 | 0.02104 | -0.13 | 81.286
9 | 1.728 | 0.0226 | -0.131 | 76.436
9.5 | 1.724 | 0.02421 | -0.131 | 71.214
10 | 1.687 | 0.02615 | -0.132 | 64.517
10.5 | 1.575 | 0.02876 | -0.132 | 54.755
11 | 1.049 | 0.03268 | -0.132 | 32.089
11.5 | 1.079 | 0.0332 | -0.133 | 32.51
12 | 1.107 | 0.03737 | -0.133 | 29.628
12.5 | 1.138 | 0.03751 | -0.134 | 30.351
13 | 1.166 | 0.04151 | -0.134 | 28.085
13.5 | 1.192 | 0.0461 | -0.134 | 25.86
14 | 1.222 | 0.04685 | -0.135 | 26.092

## 144. Re 18M Mach 0.50 (2)
BIGFOIL.COM POLAR EXPORT
NACA64-718 a=0.6
NACA64-718 a=0.6 |  |  |  | Cl Max: | 1.6869 | at alpha= | 16.5 | deg
XFOIL ncrit=9 |  |  |  | L/D Max: | 246.825 | at alpha= | 4 | deg
Re: | 18000000 |  |  | Cd Min: | 0.18443 | at alpha= | 20 | deg
Mach: | 0.5 |  |  | Cl=0 at alpha= | -99 | deg
|  |  |  | @ Cl=0.1, Cd= | 0.00493
|  |  |  | @ Cl=0.4, Cd= | 0.00493
|  |  |  | @ Cl=0.6, Cd= | 0.00493
alpha (deg) | Cl | Cd | Cm | Cl/Cd
0 | 0.7221 | 0.00493 | -0.1388 | 146.4706
0.5 | 0.7936 | 0.00471 | -0.1401 | 168.4926
1 | 0.8663 | 0.00452 | -0.1415 | 191.6593
1.5 | 0.9395 | 0.00456 | -0.1428 | 206.0307
2 | 1.0114 | 0.00468 | -0.1438 | 216.1111
2.5 | 1.0843 | 0.00476 | -0.1449 | 227.7941
3 | 1.1567 | 0.00489 | -0.1457 | 236.544
3.5 | 1.2278 | 0.00507 | -0.1462 | 242.1696
4 | 1.2983 | 0.00526 | -0.1465 | 246.8251
4.5 | 1.3612 | 0.00565 | -0.1453 | 240.9204
5 | 1.4103 | 0.0063 | -0.1416 | 223.8571
6 | 1.3778 | 0.01029 | -0.1149 | 133.897
6.5 | 1.3592 | 0.01355 | -0.1038 | 100.31
7 | 1.353 | 0.01676 | -0.0951 | 80.7279
7.5 | 1.3516 | 0.02013 | -0.0877 | 67.1436
8 | 1.3586 | 0.02344 | -0.0818 | 57.9608
8.5 | 1.3705 | 0.02684 | -0.0768 | 51.0618
9 | 1.3819 | 0.03046 | -0.0722 | 45.3677
9.5 | 1.3978 | 0.03407 | -0.0683 | 41.0273
10 | 1.4024 | 0.03863 | -0.0641 | 36.3034
10.5 | 1.4214 | 0.04251 | -0.0611 | 33.4368
11 | 1.4458 | 0.04623 | -0.0586 | 31.2741
11.5 | 1.4708 | 0.05004 | -0.0563 | 29.3925
12 | 1.4958 | 0.05406 | -0.0543 | 27.6693
12.5 | 1.5222 | 0.05809 | -0.0524 | 26.2042
13 | 1.5461 | 0.06251 | -0.0507 | 24.7336
13.5 | 1.574 | 0.06674 | -0.0491 | 23.5841
14 | 1.5994 | 0.07129 | -0.0477 | 22.4351
14.5 | 1.6196 | 0.07573 | -0.0459 | 21.3865
15 | 1.6415 | 0.08105 | -0.0449 | 20.2529
15.5 | 1.6618 | 0.08672 | -0.0441 | 19.1628
16 | 1.6801 | 0.09284 | -0.0436 | 18.0967
16.5 | 1.6869 | 0.10032 | -0.0438 | 16.8152
17 | 1.6798 | 0.10959 | -0.0452 | 15.328
17.5 | 1.659 | 0.12061 | -0.0481 | 13.7551
18 | 1.6323 | 0.13272 | -0.0526 | 12.2988
18.5 | 1.6037 | 0.14533 | -0.0583 | 11.0349
19 | 1.5766 | 0.15815 | -0.0651 | 9.969
19.5 | 1.5501 | 0.17124 | -0.0728 | 9.0522
20 | 1.5246 | 0.18443 | -0.0814 | 8.2666

## 145. Re 20M Mach 0.00 (1)
BIGFOIL.COM POLAR EXPORT
NACA64-718 a=0.6
NACA64-718 a=0.6 |  |  |  | Cl Max: | 1.876 | at alpha= | 14.5 | deg
JavaFoil+Calcfoil stall+Eppler ext transition |  |  |  | L/D Max: | 152.656 | at alpha= | 2.5 | deg
Re: | 20000000 |  |  | Cd Min: | 0.00548 | at alpha= | 0.5 | deg
Mach: | 0 |  |  | Cl=0 at alpha= | -4.8934 | deg
|  |  |  | @ Cl=0.1, Cd= | 0.0060797
|  |  |  | @ Cl=0.4, Cd= | 0.0058031
|  |  |  | @ Cl=0.6, Cd= | 0.0055027
alpha (deg) | Cl | Cd | Cm | Cl/Cd
-19.5 | -0.675 | 0.13969 | -0.048 | -4.834
-19 | -0.688 | 0.13282 | -0.049 | -5.178
-18.5 | -0.7 | 0.12342 | -0.05 | -5.672
-18 | -0.709 | 0.11875 | -0.051 | -5.967
-17.5 | -0.716 | 0.11337 | -0.051 | -6.314
-17 | -0.722 | 0.10643 | -0.052 | -6.785
-16.5 | -0.726 | 0.09946 | -0.054 | -7.304
-16 | -0.734 | 0.08721 | -0.058 | -8.414
-15.5 | -0.736 | 0.07818 | -0.06 | -9.419
-15 | -0.743 | 0.06461 | -0.065 | -11.494
-14.5 | -0.761 | 0.04344 | -0.072 | -17.515
-14 | -0.76 | 0.03431 | -0.075 | -22.16
-13.5 | -0.755 | 0.0272 | -0.077 | -27.747
-13 | -0.741 | 0.02267 | -0.079 | -32.701
-12.5 | -0.736 | 0.01554 | -0.083 | -47.36
-12 | -0.719 | 0.01216 | -0.086 | -59.14
-11.5 | -0.695 | 0.01027 | -0.088 | -67.687
-11 | -0.664 | 0.00932 | -0.089 | -71.225
-10.5 | -0.629 | 0.00817 | -0.091 | -76.963
-10 | -0.583 | 0.00784 | -0.092 | -74.41
-9.5 | -0.535 | 0.0075 | -0.092 | -71.279
-9 | -0.483 | 0.0072 | -0.093 | -67.14
-8.5 | -0.429 | 0.0069 | -0.094 | -62.204
-8 | -0.373 | 0.00671 | -0.095 | -55.598
-7.5 | -0.315 | 0.00677 | -0.095 | -46.555
-7 | -0.256 | 0.00662 | -0.096 | -38.697
-6.5 | -0.196 | 0.0065 | -0.097 | -30.174
-6 | -0.136 | 0.00638 | -0.098 | -21.286
-5.5 | -0.075 | 0.00628 | -0.098 | -11.904
-5 | -0.013 | 0.00625 | -0.099 | -2.129
-4.5 | 0.048 | 0.00613 | -0.1 | 7.908
-4 | 0.11 | 0.00607 | -0.1 | 18.214
-3.5 | 0.173 | 0.00602 | -0.101 | 28.662
-3 | 0.235 | 0.00596 | -0.102 | 39.435
-2.5 | 0.298 | 0.0059 | -0.103 | 50.551
-2 | 0.361 | 0.00591 | -0.103 | 61.048
-1.5 | 0.423 | 0.00574 | -0.104 | 73.73
-1 | 0.485 | 0.00568 | -0.105 | 85.474
-0.5 | 0.547 | 0.00557 | -0.106 | 98.335
0 | 0.61 | 0.00549 | -0.106 | 111.146
0.5 | 0.672 | 0.00548 | -0.107 | 122.484
1 | 0.734 | 0.00561 | -0.108 | 130.707
1.5 | 0.796 | 0.00606 | -0.109 | 131.432
2 | 0.858 | 0.00646 | -0.109 | 132.697
2.5 | 0.914 | 0.00599 | -0.109 | 152.656
3 | 0.973 | 0.00708 | -0.11 | 137.526
3.5 | 1.032 | 0.00748 | -0.11 | 138.019
4 | 1.091 | 0.00794 | -0.111 | 137.367
4.5 | 1.149 | 0.00841 | -0.111 | 136.629
5 | 1.207 | 0.00894 | -0.112 | 135.136
5.5 | 1.266 | 0.00954 | -0.112 | 132.595
6 | 1.31 | 0.01025 | -0.113 | 127.814
6.5 | 1.363 | 0.01084 | -0.113 | 125.714
7 | 1.415 | 0.01138 | -0.114 | 124.422
7.5 | 1.465 | 0.01263 | -0.114 | 116.008
8 | 1.515 | 0.01321 | -0.114 | 114.646
8.5 | 1.562 | 0.01389 | -0.115 | 112.493
9 | 1.607 | 0.01452 | -0.115 | 110.671
9.5 | 1.649 | 0.01523 | -0.116 | 108.265
10 | 1.688 | 0.01593 | -0.116 | 105.991
10.5 | 1.725 | 0.01671 | -0.117 | 103.271
11 | 1.759 | 0.01748 | -0.117 | 100.656
11.5 | 1.79 | 0.01833 | -0.118 | 97.653
12 | 1.817 | 0.01927 | -0.118 | 94.299
12.5 | 1.838 | 0.02024 | -0.119 | 90.803
13 | 1.854 | 0.02131 | -0.119 | 86.983
13.5 | 1.866 | 0.02231 | -0.119 | 83.614
14 | 1.873 | 0.02344 | -0.12 | 79.933
14.5 | 1.876 | 0.02471 | -0.12 | 75.927
15 | 1.874 | 0.02602 | -0.121 | 72.042
15.5 | 1.869 | 0.02731 | -0.121 | 68.414
16 | 1.856 | 0.02893 | -0.121 | 64.159
16.5 | 1.837 | 0.0306 | -0.122 | 60.031
17 | 1.813 | 0.03235 | -0.122 | 56.058
17.5 | 1.787 | 0.03377 | -0.122 | 52.911
18 | 1.752 | 0.03552 | -0.123 | 49.315
18.5 | 1.712 | 0.03771 | -0.123 | 45.397
19 | 1.669 | 0.04058 | -0.123 | 41.116
19.5 | 1.624 | 0.04245 | -0.123 | 38.256

## 146. Re 20M Mach 0.00 (2)
BIGFOIL.COM POLAR EXPORT
NACA64-718 a=0.6
NACA64-718 a=0.6 |  |  |  | Cl Max: | 1.8283 | at alpha= | 20 | deg
XFOIL ncrit=9 |  |  |  | L/D Max: | 208.242 | at alpha= | 3 | deg
Re: | 20000000 |  |  | Cd Min: | 0.07101 | at alpha= | 20 | deg
Mach: | 0 |  |  | Cl=0 at alpha= | -4.9384 | deg
|  |  |  | @ Cl=0.1, Cd= | 0.0053248
|  |  |  | @ Cl=0.4, Cd= | 0.0049026
|  |  |  | @ Cl=0.6, Cd= | 0.004555
alpha (deg) | Cl | Cd | Cm | Cl/Cd
-20 | -1.352 | 0.03122 | -0.112 | -43.3056
-19.5 | -1.3487 | 0.02738 | -0.1124 | -49.2586
-19 | -1.3444 | 0.0237 | -0.1126 | -56.7257
-18.5 | -1.3316 | 0.02097 | -0.1121 | -63.5002
-18 | -1.3217 | 0.01864 | -0.1103 | -70.9067
-17.5 | -1.3129 | 0.017 | -0.1066 | -77.2294
-17 | -1.3035 | 0.0159 | -0.1008 | -81.9811
-16.5 | -1.2671 | 0.01502 | -0.0989 | -84.3609
-16 | -1.2256 | 0.01421 | -0.0977 | -86.2491
-15.5 | -1.1809 | 0.01346 | -0.0968 | -87.734
-15 | -1.1338 | 0.01277 | -0.0961 | -88.7862
-14.5 | -1.0847 | 0.01213 | -0.0957 | -89.4229
-14 | -1.0341 | 0.01153 | -0.0955 | -89.6878
-13 | -0.9297 | 0.01037 | -0.0954 | -89.6528
-12.5 | -0.8759 | 0.00986 | -0.0955 | -88.8337
-12 | -0.8218 | 0.00932 | -0.0957 | -88.176
-11.5 | -0.7662 | 0.00888 | -0.096 | -86.2838
-11 | -0.7098 | 0.00849 | -0.0965 | -83.6042
-10.5 | -0.6529 | 0.00815 | -0.097 | -80.1104
-10 | -0.5958 | 0.00779 | -0.0976 | -76.4827
-9.5 | -0.5384 | 0.00741 | -0.0981 | -72.6586
-9 | -0.4834 | 0.0067 | -0.0985 | -72.1493
-8.5 | -0.4246 | 0.00647 | -0.0993 | -65.626
-8 | -0.3657 | 0.00628 | -0.1001 | -58.2325
-7.5 | -0.3063 | 0.00612 | -0.101 | -50.049
-7 | -0.2469 | 0.00595 | -0.1019 | -41.4958
-6.5 | -0.1872 | 0.00581 | -0.1028 | -32.2203
-6 | -0.1273 | 0.0057 | -0.1038 | -22.3333
-5.5 | -0.0674 | 0.00556 | -0.1048 | -12.1223
-5 | -0.0074 | 0.00548 | -0.1058 | -1.3504
-4.5 | 0.0527 | 0.00538 | -0.1068 | 9.7955
-4 | 0.1127 | 0.00531 | -0.1078 | 21.2241
-3.5 | 0.1731 | 0.00522 | -0.1089 | 33.1609
-3 | 0.2332 | 0.00516 | -0.11 | 45.1938
-2.5 | 0.2934 | 0.00508 | -0.1111 | 57.7559
-2 | 0.3537 | 0.00498 | -0.1122 | 71.0241
-1.5 | 0.4135 | 0.00488 | -0.1133 | 84.7336
-1 | 0.4737 | 0.00477 | -0.1144 | 99.3082
-0.5 | 0.5334 | 0.00468 | -0.1155 | 113.9744
0 | 0.5932 | 0.00457 | -0.1167 | 129.8031
0.5 | 0.6523 | 0.00444 | -0.1178 | 146.9144
1 | 0.7116 | 0.00418 | -0.119 | 170.2392
1.5 | 0.771 | 0.00423 | -0.12 | 182.2695
2 | 0.8306 | 0.00427 | -0.1211 | 194.5199
2.5 | 0.8894 | 0.00439 | -0.1221 | 202.5968
3 | 0.9475 | 0.00455 | -0.123 | 208.2418
3.5 | 1.0032 | 0.00487 | -0.1235 | 205.9959
4 | 1.0555 | 0.00538 | -0.1235 | 196.1896
4.5 | 1.1077 | 0.00584 | -0.1234 | 189.6747
5 | 1.1516 | 0.00665 | -0.1219 | 173.1729
5.5 | 1.191 | 0.00751 | -0.1197 | 158.5885
6 | 1.2301 | 0.00821 | -0.1173 | 149.8295
6.5 | 1.2682 | 0.00877 | -0.1146 | 144.6066
7 | 1.2829 | 0.00939 | -0.1075 | 136.6241
7.5 | 1.3053 | 0.01027 | -0.1025 | 127.0983
8 | 1.3302 | 0.01127 | -0.0983 | 118.0302
8.5 | 1.3518 | 0.01253 | -0.094 | 107.8851
9 | 1.3729 | 0.01397 | -0.0899 | 98.2749
10 | 1.4215 | 0.01688 | -0.0834 | 84.2121
10.5 | 1.4487 | 0.0183 | -0.0808 | 79.1639
11 | 1.4751 | 0.01983 | -0.0782 | 74.3873
11.5 | 1.5019 | 0.02144 | -0.076 | 70.0513
12 | 1.5265 | 0.02327 | -0.0736 | 65.5995
12.5 | 1.5525 | 0.02509 | -0.0716 | 61.8772
14 | 1.6535 | 0.03129 | -0.0721 | 52.8444
14.5 | 1.6954 | 0.03378 | -0.0743 | 50.1895
15 | 1.7207 | 0.03653 | -0.0737 | 47.1038
15.5 | 1.737 | 0.03947 | -0.0717 | 44.0081
16 | 1.7538 | 0.0424 | -0.0699 | 41.3632
16.5 | 1.7726 | 0.04506 | -0.0681 | 39.3387
17 | 1.7838 | 0.04838 | -0.066 | 36.8706
17.5 | 1.7629 | 0.05122 | -0.0573 | 34.4182
18 | 1.7778 | 0.05478 | -0.0565 | 32.4535
18.5 | 1.7933 | 0.05837 | -0.0559 | 30.723
19 | 1.8096 | 0.06198 | -0.0555 | 29.1965
19.5 | 1.8185 | 0.06647 | -0.0552 | 27.3582
20 | 1.8283 | 0.07101 | -0.0552 | 25.7471

## 147. Re 20M Mach 0.10 (1)
BIGFOIL.COM POLAR EXPORT
NACA64-718 a=0.6
NACA64-718 a=0.6 |  |  |  | Cl Max: | 1.867 | at alpha= | 14 | deg
JavaFoil+Calcfoil stall+Eppler ext transition |  |  |  | L/D Max: | 137.871 | at alpha= | 3.5 | deg
Re: | 20000000 |  |  | Cd Min: | 0.00548 | at alpha= | 0 | deg
Mach: | 0.1 |  |  | Cl=0 at alpha= | -4.8952 | deg
|  |  |  | @ Cl=0.1, Cd= | 0.0060989
|  |  |  | @ Cl=0.4, Cd= | 0.0058384
|  |  |  | @ Cl=0.6, Cd= | 0.0054944
alpha (deg) | Cl | Cd | Cm | Cl/Cd
-18.5 | -0.663 | 0.1263 | -0.05 | -5.248
-18 | -0.676 | 0.11995 | -0.05 | -5.633
-17.5 | -0.685 | 0.11632 | -0.05 | -5.89
-17 | -0.694 | 0.10946 | -0.051 | -6.343
-16.5 | -0.701 | 0.10279 | -0.053 | -6.824
-16 | -0.709 | 0.09277 | -0.056 | -7.642
-15.5 | -0.713 | 0.08458 | -0.058 | -8.43
-15 | -0.716 | 0.07485 | -0.061 | -9.57
-14.5 | -0.727 | 0.05826 | -0.067 | -12.471
-14 | -0.739 | 0.04109 | -0.073 | -17.986
-13.5 | -0.74 | 0.03074 | -0.077 | -24.075
-13 | -0.732 | 0.02438 | -0.079 | -30.021
-12.5 | -0.726 | 0.01743 | -0.082 | -41.621
-12 | -0.712 | 0.01314 | -0.085 | -54.2
-11.5 | -0.691 | 0.01076 | -0.088 | -64.157
-11 | -0.663 | 0.00908 | -0.09 | -73.005
-10.5 | -0.629 | 0.00826 | -0.092 | -76.176
-10 | -0.584 | 0.00793 | -0.092 | -73.659
-9.5 | -0.536 | 0.00758 | -0.093 | -70.698
-9 | -0.485 | 0.0072 | -0.094 | -67.286
-8.5 | -0.431 | 0.00697 | -0.094 | -61.86
-8 | -0.375 | 0.00673 | -0.095 | -55.733
-7.5 | -0.317 | 0.00677 | -0.096 | -46.736
-7 | -0.257 | 0.00666 | -0.097 | -38.641
-6.5 | -0.197 | 0.00654 | -0.097 | -30.142
-6 | -0.136 | 0.00644 | -0.098 | -21.179
-5.5 | -0.075 | 0.00635 | -0.099 | -11.821
-5 | -0.013 | 0.00625 | -0.1 | -2.139
-4.5 | 0.049 | 0.00614 | -0.1 | 7.932
-4 | 0.111 | 0.00609 | -0.101 | 18.237
-3.5 | 0.174 | 0.00602 | -0.102 | 28.821
-3 | 0.236 | 0.00596 | -0.102 | 39.638
-2.5 | 0.3 | 0.00593 | -0.103 | 50.552
-2 | 0.363 | 0.00591 | -0.104 | 61.301
-1.5 | 0.425 | 0.00579 | -0.105 | 73.381
-1 | 0.488 | 0.0057 | -0.105 | 85.55
-0.5 | 0.55 | 0.00555 | -0.106 | 99.069
0 | 0.613 | 0.00548 | -0.107 | 111.857
0.5 | 0.675 | 0.00548 | -0.108 | 123.314
1 | 0.738 | 0.00566 | -0.108 | 130.382
1.5 | 0.8 | 0.00612 | -0.109 | 130.608
2 | 0.862 | 0.00648 | -0.11 | 133.108
2.5 | 0.918 | 0.00675 | -0.11 | 136.012
3 | 0.978 | 0.00713 | -0.11 | 137.188
3.5 | 1.037 | 0.00752 | -0.111 | 137.871
4 | 1.096 | 0.008 | -0.111 | 137.007
4.5 | 1.155 | 0.00849 | -0.112 | 135.953
5 | 1.213 | 0.00902 | -0.112 | 134.422
5.5 | 1.271 | 0.00963 | -0.113 | 131.966
6 | 1.315 | 0.01034 | -0.113 | 127.207
6.5 | 1.369 | 0.01096 | -0.114 | 124.91
7 | 1.421 | 0.01152 | -0.114 | 123.395
7.5 | 1.471 | 0.01278 | -0.114 | 115.11
8 | 1.521 | 0.01337 | -0.115 | 113.696
8.5 | 1.568 | 0.01405 | -0.115 | 111.613
9 | 1.613 | 0.0147 | -0.116 | 109.724
9.5 | 1.654 | 0.01542 | -0.116 | 107.273
10 | 1.693 | 0.01616 | -0.117 | 104.814
10.5 | 1.73 | 0.01693 | -0.117 | 102.196
11 | 1.763 | 0.01772 | -0.118 | 99.486
11.5 | 1.793 | 0.01869 | -0.118 | 95.89
12 | 1.819 | 0.01956 | -0.119 | 92.986
12.5 | 1.838 | 0.02065 | -0.119 | 89.02
13 | 1.852 | 0.02169 | -0.12 | 85.396
13.5 | 1.862 | 0.0228 | -0.12 | 81.671
14 | 1.867 | 0.02403 | -0.12 | 77.695
14.5 | 1.867 | 0.02518 | -0.121 | 74.134
15 | 1.862 | 0.02655 | -0.121 | 70.129
15.5 | 1.853 | 0.02788 | -0.122 | 66.461
16 | 1.835 | 0.02972 | -0.122 | 61.76
16.5 | 1.812 | 0.03137 | -0.122 | 57.774
17 | 1.784 | 0.03318 | -0.122 | 53.779
17.5 | 1.752 | 0.03494 | -0.123 | 50.147
18 | 1.712 | 0.03677 | -0.123 | 46.546
18.5 | 1.666 | 0.03887 | -0.123 | 42.87
19 | 1.617 | 0.04191 | -0.123 | 38.581

## 148. Re 20M Mach 0.10 (2)
BIGFOIL.COM POLAR EXPORT
NACA64-718 a=0.6
NACA64-718 a=0.6 |  |  |  | Cl Max: | 1.8281 | at alpha= | 20 | deg
XFOIL ncrit=9 |  |  |  | L/D Max: | 209.714 | at alpha= | 3 | deg
Re: | 20000000 |  |  | Cd Min: | 0.07341 | at alpha= | 20 | deg
Mach: | 0.1 |  |  | Cl=0 at alpha= | -4.9381 | deg
|  |  |  | @ Cl=0.1, Cd= | 0.0053301
|  |  |  | @ Cl=0.4, Cd= | 0.0049171
|  |  |  | @ Cl=0.6, Cd= | 0.0045741
alpha (deg) | Cl | Cd | Cm | Cl/Cd
-20 | -1.3212 | 0.03559 | -0.114 | -37.1228
-19.5 | -1.3252 | 0.0309 | -0.1151 | -42.8867
-19 | -1.3268 | 0.02658 | -0.1155 | -49.9172
-18.5 | -1.3158 | 0.02337 | -0.1155 | -56.303
-18 | -1.3063 | 0.02045 | -0.1148 | -63.8778
-17.5 | -1.2954 | 0.01824 | -0.1126 | -71.0197
-17 | -1.2947 | 0.01657 | -0.107 | -78.1352
-16.5 | -1.2716 | 0.01562 | -0.1029 | -81.4085
-16 | -1.2325 | 0.01473 | -0.1011 | -83.6728
-15.5 | -1.1891 | 0.0139 | -0.0998 | -85.5468
-15 | -1.1426 | 0.01314 | -0.0988 | -86.9559
-14.5 | -1.0938 | 0.01245 | -0.0981 | -87.8554
-14 | -1.0431 | 0.01179 | -0.0977 | -88.4733
-13.5 | -0.9908 | 0.01118 | -0.0974 | -88.6225
-13 | -0.938 | 0.01057 | -0.0972 | -88.7417
-12.5 | -0.8836 | 0.01005 | -0.0972 | -87.9204
-12 | -0.829 | 0.00949 | -0.0972 | -87.3551
-11.5 | -0.7731 | 0.009 | -0.0974 | -85.9
-11 | -0.7162 | 0.00858 | -0.0978 | -83.4732
-10.5 | -0.6587 | 0.00823 | -0.0982 | -80.0365
-10 | -0.6009 | 0.00787 | -0.0987 | -76.3532
-9.5 | -0.543 | 0.00749 | -0.0992 | -72.4967
-9 | -0.4876 | 0.00675 | -0.0995 | -72.237
-8.5 | -0.4282 | 0.00652 | -0.1002 | -65.6748
-8 | -0.3688 | 0.0063 | -0.101 | -58.5397
-7.5 | -0.3089 | 0.00614 | -0.1018 | -50.3094
-7 | -0.249 | 0.00597 | -0.1027 | -41.7085
-6.5 | -0.1888 | 0.00583 | -0.1036 | -32.3842
-6 | -0.1284 | 0.00571 | -0.1045 | -22.4869
-5.5 | -0.068 | 0.00558 | -0.1055 | -12.1864
-5 | -0.0075 | 0.00549 | -0.1065 | -1.3661
-4.5 | 0.0531 | 0.0054 | -0.1075 | 9.8333
-4 | 0.1135 | 0.00531 | -0.1085 | 21.3748
-3.5 | 0.1743 | 0.00523 | -0.1096 | 33.327
-3 | 0.2348 | 0.00517 | -0.1107 | 45.4159
-2.5 | 0.2955 | 0.00509 | -0.1118 | 58.055
-2 | 0.3561 | 0.00499 | -0.1129 | 71.3627
-1.5 | 0.4163 | 0.00489 | -0.114 | 85.1329
-1 | 0.477 | 0.00478 | -0.1151 | 99.7908
-0.5 | 0.5371 | 0.00469 | -0.1162 | 114.5203
0 | 0.5973 | 0.00458 | -0.1174 | 130.4148
0.5 | 0.6568 | 0.00445 | -0.1185 | 147.5955
1 | 0.7165 | 0.00418 | -0.1197 | 171.4115
1.5 | 0.7763 | 0.00424 | -0.1208 | 183.0896
2 | 0.8363 | 0.00427 | -0.1219 | 195.8548
2.5 | 0.8955 | 0.0044 | -0.1229 | 203.5227
3 | 0.9542 | 0.00455 | -0.1238 | 209.7143
3.5 | 1.0105 | 0.00485 | -0.1243 | 208.3505
4 | 1.0632 | 0.00535 | -0.1243 | 198.729
4.5 | 1.1151 | 0.00584 | -0.1241 | 190.9418
5.5 | 1.1986 | 0.00751 | -0.1202 | 159.6005
6 | 1.2361 | 0.00825 | -0.1174 | 149.8303
6.5 | 1.2662 | 0.00881 | -0.113 | 143.723
7 | 1.2833 | 0.00953 | -0.1065 | 134.659
7.5 | 1.3058 | 0.01049 | -0.1016 | 124.4805
8 | 1.3304 | 0.01156 | -0.0974 | 115.0865
8.5 | 1.3531 | 0.01285 | -0.0932 | 105.2996
9 | 1.3722 | 0.01443 | -0.0889 | 95.0936
9.5 | 1.3954 | 0.01595 | -0.0854 | 87.4859
10 | 1.4214 | 0.01742 | -0.0824 | 81.5959
10.5 | 1.4478 | 0.01894 | -0.0797 | 76.4414
11 | 1.473 | 0.02063 | -0.077 | 71.4009
11.5 | 1.4999 | 0.0223 | -0.0748 | 67.2601
12 | 1.527 | 0.02405 | -0.0726 | 63.4927
13 | 1.5749 | 0.02799 | -0.0682 | 56.2665
13.5 | 1.6145 | 0.0299 | -0.0694 | 53.9967
14 | 1.6532 | 0.03232 | -0.0707 | 51.151
14.5 | 1.6907 | 0.03524 | -0.0725 | 47.9767
15 | 1.7178 | 0.03811 | -0.0723 | 45.0748
15.5 | 1.7376 | 0.04078 | -0.0705 | 42.6091
16 | 1.7532 | 0.04388 | -0.0685 | 39.9544
16.5 | 1.7666 | 0.04707 | -0.0664 | 37.5313
17 | 1.7768 | 0.05045 | -0.064 | 35.219
17.5 | 1.7599 | 0.0533 | -0.0561 | 33.0188
18 | 1.7786 | 0.05656 | -0.0554 | 31.4463
18.5 | 1.7922 | 0.06052 | -0.0548 | 29.6134
19 | 1.8041 | 0.06476 | -0.0545 | 27.8582
19.5 | 1.8134 | 0.06935 | -0.0542 | 26.1485
20 | 1.8281 | 0.07341 | -0.0543 | 24.9026

## 149. Re 20M Mach 0.25 (1)
BIGFOIL.COM POLAR EXPORT
NACA64-718 a=0.6
NACA64-718 a=0.6 |  |  |  | Cl Max: | 1.827 | at alpha= | 12.5 | deg
JavaFoil+Calcfoil stall+Eppler ext transition |  |  |  | L/D Max: | 136.306 | at alpha= | 3.5 | deg
Re: | 20000000 |  |  | Cd Min: | 0.00557 | at alpha= | 0 | deg
Mach: | 0.25 |  |  | Cl=0 at alpha= | -4.8906 | deg
|  |  |  | @ Cl=0.1, Cd= | 0.0061709
|  |  |  | @ Cl=0.4, Cd= | 0.0059367
|  |  |  | @ Cl=0.6, Cd= | 0.0056023
alpha (deg) | Cl | Cd | Cm | Cl/Cd
-17.5 | -0.414 | 0.13256 | -0.046 | -3.121
-17 | -0.455 | 0.12452 | -0.047 | -3.654
-16.5 | -0.492 | 0.11815 | -0.048 | -4.163
-16 | -0.525 | 0.10888 | -0.05 | -4.822
-15.5 | -0.553 | 0.10218 | -0.051 | -5.414
-15 | -0.575 | 0.09693 | -0.052 | -5.936
-14.5 | -0.593 | 0.09039 | -0.054 | -6.561
-14 | -0.605 | 0.08363 | -0.056 | -7.24
-13.5 | -0.613 | 0.07629 | -0.058 | -8.031
-13 | -0.629 | 0.0568 | -0.068 | -11.081
-12.5 | -0.655 | 0.0326 | -0.078 | -20.106
-12 | -0.653 | 0.02485 | -0.082 | -26.278
-11.5 | -0.646 | 0.01812 | -0.085 | -35.65
-11 | -0.638 | 0.0122 | -0.089 | -52.285
-10.5 | -0.615 | 0.00989 | -0.092 | -62.221
-10 | -0.587 | 0.00848 | -0.095 | -69.205
-9.5 | -0.541 | 0.008 | -0.096 | -67.644
-9 | -0.492 | 0.00756 | -0.096 | -65.063
-8.5 | -0.439 | 0.00718 | -0.097 | -61.135
-8 | -0.383 | 0.00694 | -0.098 | -55.114
-7.5 | -0.324 | 0.00734 | -0.098 | -44.075
-7 | -0.263 | 0.00677 | -0.099 | -38.863
-6.5 | -0.202 | 0.00667 | -0.1 | -30.263
-6 | -0.14 | 0.0065 | -0.101 | -21.513
-5.5 | -0.077 | 0.0064 | -0.101 | -12.022
-5 | -0.014 | 0.00631 | -0.102 | -2.172
-4.5 | 0.05 | 0.00621 | -0.103 | 8.043
-4 | 0.114 | 0.00616 | -0.104 | 18.518
-3.5 | 0.178 | 0.00609 | -0.105 | 29.276
-3 | 0.243 | 0.00603 | -0.105 | 40.256
-2.5 | 0.308 | 0.00599 | -0.106 | 51.429
-2 | 0.373 | 0.006 | -0.107 | 62.069
-1.5 | 0.437 | 0.00585 | -0.108 | 74.73
-1 | 0.501 | 0.0058 | -0.108 | 86.356
-0.5 | 0.565 | 0.00564 | -0.109 | 100.231
0 | 0.63 | 0.00557 | -0.11 | 113.034
0.5 | 0.694 | 0.0056 | -0.111 | 123.874
1 | 0.758 | 0.00574 | -0.111 | 131.946
1.5 | 0.822 | 0.00627 | -0.112 | 131.023
2 | 0.88 | 0.00665 | -0.112 | 132.33
2.5 | 0.941 | 0.00697 | -0.112 | 134.954
3 | 1.002 | 0.00736 | -0.113 | 136.096
3.5 | 1.063 | 0.0078 | -0.113 | 136.306
4 | 1.123 | 0.00832 | -0.114 | 134.929
4.5 | 1.183 | 0.00887 | -0.114 | 133.419
5 | 1.243 | 0.00946 | -0.115 | 131.482
5.5 | 1.303 | 0.01013 | -0.115 | 128.685
6 | 1.347 | 0.01092 | -0.116 | 123.292
6.5 | 1.401 | 0.01159 | -0.116 | 120.89
7 | 1.454 | 0.0122 | -0.117 | 119.22
7.5 | 1.504 | 0.0136 | -0.117 | 110.614
8 | 1.553 | 0.0143 | -0.118 | 108.602
8.5 | 1.6 | 0.01504 | -0.118 | 106.437
9 | 1.643 | 0.01578 | -0.119 | 104.11
9.5 | 1.683 | 0.01659 | -0.119 | 101.421
10 | 1.719 | 0.01743 | -0.12 | 98.663
10.5 | 1.751 | 0.01833 | -0.12 | 95.535
11 | 1.779 | 0.01927 | -0.121 | 92.295
11.5 | 1.802 | 0.02043 | -0.121 | 88.195
12 | 1.819 | 0.02159 | -0.122 | 84.258
12.5 | 1.827 | 0.02275 | -0.122 | 80.309
13 | 1.827 | 0.02397 | -0.122 | 76.249
13.5 | 1.82 | 0.02527 | -0.123 | 72.048
14 | 1.805 | 0.0268 | -0.123 | 67.378
14.5 | 1.783 | 0.02838 | -0.124 | 62.836
15 | 1.752 | 0.03016 | -0.124 | 58.103
15.5 | 1.714 | 0.03236 | -0.124 | 52.951
16 | 1.663 | 0.03419 | -0.125 | 48.657
16.5 | 1.601 | 0.03703 | -0.125 | 43.243
17 | 1.531 | 0.03977 | -0.125 | 38.5
17.5 | 1.454 | 0.04277 | -0.125 | 33.996

## 150. Re 20M Mach 0.25 (2)
BIGFOIL.COM POLAR EXPORT
NACA64-718 a=0.6
NACA64-718 a=0.6 |  |  |  | Cl Max: | 1.8131 | at alpha= | 20 | deg
XFOIL ncrit=9 |  |  |  | L/D Max: | 219.358 | at alpha= | 3 | deg
Re: | 20000000 |  |  | Cd Min: | 0.17085 | at alpha= | -20 | deg
Mach: | 0.25 |  |  | Cl=0 at alpha= | -4.9357 | deg
|  |  |  | @ Cl=0.1, Cd= | 0.0053942
|  |  |  | @ Cl=0.4, Cd= | 0.0050119
|  |  |  | @ Cl=0.6, Cd= | 0.0046548
alpha (deg) | Cl | Cd | Cm | Cl/Cd
-20 | -0.5038 | 0.17085 | -0.0369 | -2.9488
-19.5 | -0.9949 | 0.07737 | -0.1009 | -12.859
-19 | -1.1081 | 0.05579 | -0.1172 | -19.862
-18.5 | -1.1277 | 0.04737 | -0.1223 | -23.8062
-18 | -1.1565 | 0.0393 | -0.1263 | -29.4275
-17.5 | -1.1686 | 0.03341 | -0.1282 | -34.9776
-17 | -1.1896 | 0.02736 | -0.1291 | -43.4795
-16.5 | -1.1876 | 0.02319 | -0.129 | -51.2117
-16 | -1.1791 | 0.01993 | -0.1278 | -59.1621
-15.5 | -1.1755 | 0.0175 | -0.1239 | -67.1714
-15 | -1.1693 | 0.01607 | -0.117 | -72.7629
-14.5 | -1.1317 | 0.01481 | -0.1139 | -76.4146
-14 | -1.0863 | 0.01371 | -0.1116 | -79.2341
-13.5 | -1.0361 | 0.01274 | -0.1098 | -81.3265
-13 | -0.9834 | 0.01183 | -0.1083 | -83.1276
-12.5 | -0.9274 | 0.0111 | -0.1073 | -83.5495
-12 | -0.8701 | 0.0104 | -0.1064 | -83.6635
-11.5 | -0.8113 | 0.00978 | -0.1058 | -82.955
-11 | -0.7517 | 0.00922 | -0.1054 | -81.5293
-10.5 | -0.6918 | 0.00869 | -0.1051 | -79.6087
-10 | -0.6306 | 0.00827 | -0.1051 | -76.2515
-9.5 | -0.5689 | 0.00788 | -0.1052 | -72.1954
-9 | -0.5076 | 0.00749 | -0.1053 | -67.7704
-8.5 | -0.4488 | 0.00673 | -0.1053 | -66.6865
-8 | -0.3862 | 0.00649 | -0.1058 | -59.5069
-7.5 | -0.3235 | 0.00629 | -0.1064 | -51.4308
-7 | -0.2603 | 0.00611 | -0.107 | -42.6023
-6.5 | -0.1975 | 0.00594 | -0.1077 | -33.2492
-6 | -0.1342 | 0.00579 | -0.1086 | -23.1779
-5.5 | -0.0712 | 0.00568 | -0.1094 | -12.5352
-5 | -0.0081 | 0.00555 | -0.1103 | -1.4595
-4.5 | 0.0549 | 0.00548 | -0.1113 | 10.0182
-4 | 0.118 | 0.00536 | -0.1123 | 22.0149
-3.5 | 0.181 | 0.0053 | -0.1133 | 34.1509
-3 | 0.2439 | 0.00522 | -0.1144 | 46.7241
-2.5 | 0.307 | 0.00513 | -0.1155 | 59.8441
-2 | 0.3697 | 0.00507 | -0.1166 | 72.9191
-1.5 | 0.4323 | 0.00495 | -0.1178 | 87.3333
-1 | 0.4951 | 0.00483 | -0.119 | 102.5052
-0.5 | 0.5575 | 0.00475 | -0.1201 | 117.3684
0 | 0.62 | 0.00461 | -0.1213 | 134.4902
0.5 | 0.6818 | 0.00447 | -0.1225 | 152.528
1 | 0.7435 | 0.00422 | -0.1237 | 176.1848
1.5 | 0.8057 | 0.00427 | -0.1248 | 188.6885
2 | 0.868 | 0.00431 | -0.126 | 201.3921
2.5 | 0.9296 | 0.00444 | -0.127 | 209.3694
3 | 0.9915 | 0.00452 | -0.128 | 219.3584
3.5 | 1.0503 | 0.00481 | -0.1285 | 218.3576
4 | 1.1054 | 0.00527 | -0.1284 | 209.7533
4.5 | 1.1575 | 0.00584 | -0.1278 | 198.2021
5 | 1.2014 | 0.00666 | -0.1258 | 180.3904
5.5 | 1.2362 | 0.00761 | -0.1221 | 162.4442
6 | 1.2546 | 0.00843 | -0.1151 | 148.8256
6.5 | 1.2662 | 0.00945 | -0.1074 | 133.9894
7 | 1.2856 | 0.01067 | -0.1018 | 120.4873
7.5 | 1.3125 | 0.01183 | -0.0977 | 110.9467
8 | 1.3329 | 0.01339 | -0.093 | 99.5444
9 | 1.3731 | 0.01695 | -0.0843 | 81.0088
9.5 | 1.394 | 0.01886 | -0.0805 | 73.913
10 | 1.4192 | 0.02071 | -0.0774 | 68.5273
10.5 | 1.4457 | 0.0226 | -0.0747 | 63.969
11 | 1.4711 | 0.02468 | -0.072 | 59.607
11.5 | 1.4968 | 0.02683 | -0.0696 | 55.7883
12 | 1.5224 | 0.02909 | -0.0673 | 52.3341
12.5 | 1.5498 | 0.03128 | -0.0653 | 49.546
13 | 1.5738 | 0.03378 | -0.0631 | 46.5897
13.5 | 1.6072 | 0.03613 | -0.0631 | 44.4838
14 | 1.6391 | 0.03925 | -0.0634 | 41.7605
14.5 | 1.6773 | 0.04231 | -0.0646 | 39.6431
15 | 1.7073 | 0.04613 | -0.0655 | 37.0106
15.5 | 1.7205 | 0.0496 | -0.0629 | 34.6875
16 | 1.7295 | 0.05294 | -0.0595 | 32.6691
16.5 | 1.7199 | 0.05601 | -0.0527 | 30.707
17 | 1.7373 | 0.05984 | -0.0517 | 29.0324
17.5 | 1.753 | 0.06403 | -0.051 | 27.3778
18 | 1.7672 | 0.06848 | -0.0505 | 25.8061
18.5 | 1.7781 | 0.07343 | -0.0502 | 24.2149
19 | 1.7883 | 0.0786 | -0.0502 | 22.7519
19.5 | 1.8021 | 0.0834 | -0.0504 | 21.6079
20 | 1.8131 | 0.08869 | -0.0508 | 20.4431

## 151. Re 20M Mach 0.50 (1)
BIGFOIL.COM POLAR EXPORT
NACA64-718 a=0.6
NACA64-718 a=0.6 |  |  |  | Cl Max: | 1.729 | at alpha= | 9 | deg
JavaFoil+Calcfoil stall+Eppler ext transition |  |  |  | L/D Max: | 134.896 | at alpha= | 1 | deg
Re: | 20000000 |  |  | Cd Min: | 0.00537 | at alpha= | 0 | deg
Mach: | 0.5 |  |  | Cl=0 at alpha= | -4.8944 | deg
|  |  |  | @ Cl=0.1, Cd= | 0.0066052
|  |  |  | @ Cl=0.4, Cd= | 0.0063876
|  |  |  | @ Cl=0.6, Cd= | 0.0062989
alpha (deg) | Cl | Cd | Cm | Cl/Cd
-20 | -0.872 | 0.17958 | -0.054 | -4.858
-19.5 | -0.844 | 0.17786 | -0.054 | -4.743
-19 | -0.814 | 0.16958 | -0.054 | -4.803
-18.5 | -0.785 | 0.17096 | -0.053 | -4.59
-18 | -0.757 | 0.1556 | -0.055 | -4.866
-17.5 | -0.728 | 0.14848 | -0.054 | -4.903
-17 | -0.699 | 0.14196 | -0.054 | -4.923
-16.5 | -0.67 | 0.13415 | -0.054 | -4.992
-16 | -0.641 | 0.12362 | -0.054 | -5.187
-15.5 | -0.613 | 0.11391 | -0.055 | -5.378
-15 | -0.584 | 0.1091 | -0.055 | -5.354
-14.5 | -0.555 | 0.10306 | -0.055 | -5.387
-14 | -0.527 | 0.09474 | -0.057 | -5.562
-13.5 | -0.5 | 0.08561 | -0.059 | -5.837
-13 | -0.474 | 0.07531 | -0.064 | -6.297
-12.5 | -0.452 | 0.06359 | -0.071 | -7.103
-12 | -0.409 | 0.08266 | -0.053 | -4.952
-11.5 | -0.381 | 0.07462 | -0.055 | -5.109
-11 | -0.354 | 0.06725 | -0.059 | -5.263
-10.5 | -0.334 | 0.05099 | -0.074 | -6.55
-10 | -0.295 | 0.0651 | -0.056 | -4.525
-9.5 | -0.265 | 0.06472 | -0.053 | -4.097
-9 | -0.349 | 0.05546 | -0.06 | -6.286
-8.5 | -0.392 | 0.02377 | -0.093 | -16.489
-8 | -0.39 | 0.00975 | -0.106 | -39.968
-7.5 | -0.346 | 0.00861 | -0.11 | -40.13
-7 | -0.285 | 0.00803 | -0.111 | -35.473
-6.5 | -0.22 | 0.00729 | -0.112 | -30.224
-6 | -0.154 | 0.00708 | -0.113 | -21.702
-5.5 | -0.085 | 0.00694 | -0.113 | -12.242
-5 | -0.015 | 0.00676 | -0.114 | -2.245
-4.5 | 0.056 | 0.00663 | -0.115 | 8.372
-4 | 0.127 | 0.00659 | -0.116 | 19.26
-3.5 | 0.199 | 0.00646 | -0.117 | 30.732
-3 | 0.271 | 0.00641 | -0.118 | 42.258
-2.5 | 0.345 | 0.00638 | -0.119 | 54.043
-2 | 0.417 | 0.00639 | -0.119 | 65.188
-1.5 | 0.488 | 0.00643 | -0.12 | 75.968
-1 | 0.56 | 0.00636 | -0.121 | 88.169
-0.5 | 0.632 | 0.00625 | -0.122 | 101.23
0 | 0.699 | 0.00537 | -0.122 | 130.142
0.5 | 0.769 | 0.0062 | -0.122 | 123.911
1 | 0.838 | 0.00622 | -0.123 | 134.896
1.5 | 0.905 | 0.00706 | -0.123 | 128.187
2 | 0.973 | 0.00757 | -0.124 | 128.515
2.5 | 1.041 | 0.00812 | -0.124 | 128.238
3 | 1.109 | 0.00869 | -0.125 | 127.636
3.5 | 1.176 | 0.00929 | -0.125 | 126.592
4 | 1.243 | 0.01008 | -0.126 | 123.354
4.5 | 1.309 | 0.0109 | -0.126 | 120.1
5 | 1.376 | 0.0118 | -0.127 | 116.614
5.5 | 1.442 | 0.01289 | -0.127 | 111.839
6 | 1.482 | 0.01408 | -0.128 | 105.196
6.5 | 1.537 | 0.01507 | -0.129 | 102.04
7 | 1.588 | 0.01704 | -0.129 | 93.18
7.5 | 1.636 | 0.01818 | -0.129 | 90.013
8 | 1.678 | 0.01941 | -0.13 | 86.48
8.5 | 1.712 | 0.02074 | -0.131 | 82.528
9 | 1.729 | 0.02217 | -0.131 | 77.958
9.5 | 1.725 | 0.02375 | -0.131 | 72.664
10 | 1.688 | 0.02571 | -0.132 | 65.661
10.5 | 1.576 | 0.02827 | -0.132 | 55.743
11 | 1.049 | 0.03202 | -0.133 | 32.767
11.5 | 1.08 | 0.03251 | -0.133 | 33.221
12 | 1.108 | 0.03669 | -0.133 | 30.197
12.5 | 1.139 | 0.03669 | -0.134 | 31.046
13 | 1.167 | 0.04073 | -0.134 | 28.647
13.5 | 1.193 | 0.04512 | -0.134 | 26.442
14 | 1.22 | 0.04878 | -0.134 | 25.018

## 152. Re 20M Mach 0.50 (2)
BIGFOIL.COM POLAR EXPORT
NACA64-718 a=0.6
NACA64-718 a=0.6 |  |  |  | Cl Max: | 1.7005 | at alpha= | 16.5 | deg
XFOIL ncrit=9 |  |  |  | L/D Max: | 248.812 | at alpha= | 4 | deg
Re: | 20000000 |  |  | Cd Min: | 0.18382 | at alpha= | 20 | deg
Mach: | 0.5 |  |  | Cl=0 at alpha= | -99 | deg
|  |  |  | @ Cl=0.1, Cd= | 0.0049
|  |  |  | @ Cl=0.4, Cd= | 0.0049
|  |  |  | @ Cl=0.6, Cd= | 0.0049
alpha (deg) | Cl | Cd | Cm | Cl/Cd
0 | 0.7227 | 0.0049 | -0.1389 | 147.4898
0.5 | 0.7951 | 0.0047 | -0.1403 | 169.1702
1 | 0.8675 | 0.00444 | -0.1417 | 195.3829
1.5 | 0.9403 | 0.00451 | -0.1429 | 208.4922
2 | 1.0124 | 0.00461 | -0.144 | 219.6095
2.5 | 1.0859 | 0.00469 | -0.1451 | 231.5352
3 | 1.1572 | 0.00485 | -0.1458 | 238.5979
3.5 | 1.2299 | 0.00498 | -0.1466 | 246.9679
4 | 1.2988 | 0.00522 | -0.1466 | 248.8123
4.5 | 1.3579 | 0.00572 | -0.1448 | 237.3951
5 | 1.3969 | 0.00654 | -0.1395 | 213.5933
5.5 | 1.3769 | 0.00812 | -0.1246 | 169.569
6 | 1.3683 | 0.01056 | -0.1136 | 129.5739
6.5 | 1.3524 | 0.01376 | -0.1029 | 98.2849
7 | 1.3509 | 0.01679 | -0.0948 | 80.4586
7.5 | 1.3477 | 0.02026 | -0.0873 | 66.5202
8 | 1.3591 | 0.02337 | -0.0818 | 58.1558
8.5 | 1.3705 | 0.02678 | -0.0768 | 51.1763
9 | 1.3853 | 0.03022 | -0.0724 | 45.8405
9.5 | 1.4023 | 0.03375 | -0.0685 | 41.5496
10 | 1.405 | 0.03841 | -0.0642 | 36.579
10.5 | 1.4287 | 0.04196 | -0.0613 | 34.0491
11 | 1.4532 | 0.04565 | -0.0588 | 31.8335
11.5 | 1.4794 | 0.04937 | -0.0565 | 29.9656
12 | 1.5047 | 0.05333 | -0.0544 | 28.2149
12.5 | 1.5313 | 0.05734 | -0.0525 | 26.7056
13 | 1.5572 | 0.06154 | -0.0507 | 25.3039
13.5 | 1.5857 | 0.06571 | -0.0491 | 24.1318
14 | 1.6082 | 0.07053 | -0.0476 | 22.8016
14.5 | 1.6296 | 0.07479 | -0.0457 | 21.789
15 | 1.6523 | 0.08002 | -0.0446 | 20.6486
15.5 | 1.6756 | 0.08535 | -0.0437 | 19.6321
16 | 1.6941 | 0.09143 | -0.0431 | 18.5289
16.5 | 1.7005 | 0.09893 | -0.0432 | 17.1889
17 | 1.6899 | 0.10853 | -0.0446 | 15.5708
17.5 | 1.667 | 0.11975 | -0.0476 | 13.9207
18 | 1.6396 | 0.1319 | -0.052 | 12.4306
18.5 | 1.6106 | 0.14454 | -0.0577 | 11.1429
19 | 1.583 | 0.1574 | -0.0645 | 10.0572
19.5 | 1.5557 | 0.17056 | -0.0722 | 9.1211
20 | 1.5295 | 0.18382 | -0.0808 | 8.3206