## index
index | Re | Mach | Datasource
1 | 50000 | 0 | JavaFoil+Calcfoil stall+Eppler ext transition
2 | 50000 | 0 | XFOIL ncrit=9
3 | 50000 | 0.1 | JavaFoil+Calcfoil stall+Eppler ext transition
4 | 50000 | 0.1 | XFOIL ncrit=9
5 | 50000 | 0.25 | JavaFoil+Calcfoil stall+Eppler ext transition
6 | 50000 | 0.25 | XFOIL ncrit=9
7 | 50000 | 0.5 | JavaFoil+Calcfoil stall+Eppler ext transition
8 | 50000 | 0.5 | XFOIL ncrit=9
9 | 100000 | 0 | JavaFoil+Calcfoil stall+Eppler ext transition
10 | 100000 | 0 | XFOIL ncrit=9
11 | 100000 | 0.1 | JavaFoil+Calcfoil stall+Eppler ext transition
12 | 100000 | 0.1 | XFOIL ncrit=9
13 | 100000 | 0.25 | JavaFoil+Calcfoil stall+Eppler ext transition
14 | 100000 | 0.25 | XFOIL ncrit=9
15 | 100000 | 0.5 | JavaFoil+Calcfoil stall+Eppler ext transition
16 | 100000 | 0.5 | XFOIL ncrit=9
17 | 250000 | 0 | JavaFoil+Calcfoil stall+Eppler ext transition
18 | 250000 | 0 | XFOIL ncrit=9
19 | 250000 | 0.1 | JavaFoil+Calcfoil stall+Eppler ext transition
20 | 250000 | 0.1 | XFOIL ncrit=9
21 | 250000 | 0.25 | JavaFoil+Calcfoil stall+Eppler ext transition
22 | 250000 | 0.25 | XFOIL ncrit=9
23 | 250000 | 0.5 | JavaFoil+Calcfoil stall+Eppler ext transition
24 | 250000 | 0.5 | XFOIL ncrit=9
25 | 500000 | 0 | JavaFoil+Calcfoil stall+Eppler ext transition
26 | 500000 | 0 | XFOIL ncrit=9
27 | 500000 | 0.1 | JavaFoil+Calcfoil stall+Eppler ext transition
28 | 500000 | 0.1 | XFOIL ncrit=9
29 | 500000 | 0.25 | JavaFoil+Calcfoil stall+Eppler ext transition
30 | 500000 | 0.25 | XFOIL ncrit=9
31 | 500000 | 0.5 | JavaFoil+Calcfoil stall+Eppler ext transition
32 | 500000 | 0.5 | XFOIL ncrit=9
33 | 750000 | 0 | JavaFoil+Calcfoil stall+Eppler ext transition
34 | 750000 | 0 | XFOIL ncrit=9
35 | 750000 | 0.1 | JavaFoil+Calcfoil stall+Eppler ext transition
36 | 750000 | 0.1 | XFOIL ncrit=9
37 | 750000 | 0.25 | JavaFoil+Calcfoil stall+Eppler ext transition
38 | 750000 | 0.25 | XFOIL ncrit=9
39 | 750000 | 0.5 | JavaFoil+Calcfoil stall+Eppler ext transition
40 | 750000 | 0.5 | XFOIL ncrit=9
41 | 1000000 | 0 | JavaFoil+Calcfoil stall+Eppler ext transition
42 | 1000000 | 0 | XFOIL ncrit=9
43 | 1000000 | 0.1 | JavaFoil+Calcfoil stall+Eppler ext transition
44 | 1000000 | 0.1 | XFOIL ncrit=9
45 | 1000000 | 0.25 | JavaFoil+Calcfoil stall+Eppler ext transition
46 | 1000000 | 0.25 | XFOIL ncrit=9
47 | 1000000 | 0.5 | JavaFoil+Calcfoil stall+Eppler ext transition
48 | 1000000 | 0.5 | XFOIL ncrit=9
49 | 2000000 | 0 | JavaFoil+Calcfoil stall+Eppler ext transition
50 | 2000000 | 0 | XFOIL ncrit=9
51 | 2000000 | 0.1 | JavaFoil+Calcfoil stall+Eppler ext transition
52 | 2000000 | 0.1 | XFOIL ncrit=9
53 | 2000000 | 0.25 | JavaFoil+Calcfoil stall+Eppler ext transition
54 | 2000000 | 0.25 | XFOIL ncrit=9
55 | 2000000 | 0.5 | JavaFoil+Calcfoil stall+Eppler ext transition
56 | 2000000 | 0.5 | XFOIL ncrit=9
57 | 3000000 | 0 | JavaFoil+Calcfoil stall+Eppler ext transition
58 | 3000000 | 0 | XFOIL ncrit=9
59 | 3000000 | 0.1 | JavaFoil+Calcfoil stall+Eppler ext transition
60 | 3000000 | 0.1 | XFOIL ncrit=9
61 | 3000000 | 0.25 | JavaFoil+Calcfoil stall+Eppler ext transition
62 | 3000000 | 0.25 | XFOIL ncrit=9
63 | 3000000 | 0.5 | JavaFoil+Calcfoil stall+Eppler ext transition
64 | 3000000 | 0.5 | XFOIL ncrit=9
65 | 4000000 | 0 | JavaFoil+Calcfoil stall+Eppler ext transition
66 | 4000000 | 0 | XFOIL ncrit=9
67 | 4000000 | 0.1 | JavaFoil+Calcfoil stall+Eppler ext transition
68 | 4000000 | 0.1 | XFOIL ncrit=9
69 | 4000000 | 0.25 | JavaFoil+Calcfoil stall+Eppler ext transition
70 | 4000000 | 0.25 | XFOIL ncrit=9
71 | 4000000 | 0.5 | JavaFoil+Calcfoil stall+Eppler ext transition
72 | 4000000 | 0.5 | XFOIL ncrit=9
73 | 5000000 | 0 | JavaFoil+Calcfoil stall+Eppler ext transition
74 | 5000000 | 0 | XFOIL ncrit=9
75 | 5000000 | 0.1 | JavaFoil+Calcfoil stall+Eppler ext transition
76 | 5000000 | 0.1 | XFOIL ncrit=9
77 | 5000000 | 0.25 | JavaFoil+Calcfoil stall+Eppler ext transition
78 | 5000000 | 0.25 | XFOIL ncrit=9
79 | 5000000 | 0.5 | JavaFoil+Calcfoil stall+Eppler ext transition
80 | 5000000 | 0.5 | XFOIL ncrit=9
81 | 6000000 | 0 | JavaFoil+Calcfoil stall+Eppler ext transition
82 | 6000000 | 0 | XFOIL ncrit=9
83 | 6000000 | 0.1 | JavaFoil+Calcfoil stall+Eppler ext transition
84 | 6000000 | 0.1 | XFOIL ncrit=9
85 | 6000000 | 0.25 | JavaFoil+Calcfoil stall+Eppler ext transition
86 | 6000000 | 0.25 | XFOIL ncrit=9
87 | 6000000 | 0.5 | JavaFoil+Calcfoil stall+Eppler ext transition
88 | 6000000 | 0.5 | XFOIL ncrit=9
89 | 7000000 | 0 | JavaFoil+Calcfoil stall+Eppler ext transition
90 | 7000000 | 0 | XFOIL ncrit=9
91 | 7000000 | 0.1 | JavaFoil+Calcfoil stall+Eppler ext transition
92 | 7000000 | 0.1 | XFOIL ncrit=9
93 | 7000000 | 0.25 | JavaFoil+Calcfoil stall+Eppler ext transition
94 | 7000000 | 0.25 | XFOIL ncrit=9
95 | 7000000 | 0.5 | JavaFoil+Calcfoil stall+Eppler ext transition
96 | 7000000 | 0.5 | XFOIL ncrit=9
97 | 8000000 | 0 | JavaFoil+Calcfoil stall+Eppler ext transition
98 | 8000000 | 0 | XFOIL ncrit=9
99 | 8000000 | 0.1 | JavaFoil+Calcfoil stall+Eppler ext transition
100 | 8000000 | 0.1 | XFOIL ncrit=9
101 | 8000000 | 0.25 | JavaFoil+Calcfoil stall+Eppler ext transition
102 | 8000000 | 0.25 | XFOIL ncrit=9
103 | 8000000 | 0.5 | JavaFoil+Calcfoil stall+Eppler ext transition
104 | 8000000 | 0.5 | XFOIL ncrit=9
105 | 10000000 | 0 | JavaFoil+Calcfoil stall+Eppler ext transition
106 | 10000000 | 0 | XFOIL ncrit=9
107 | 10000000 | 0.1 | JavaFoil+Calcfoil stall+Eppler ext transition
108 | 10000000 | 0.1 | XFOIL ncrit=9
109 | 10000000 | 0.25 | JavaFoil+Calcfoil stall+Eppler ext transition
110 | 10000000 | 0.25 | XFOIL ncrit=9
111 | 10000000 | 0.5 | JavaFoil+Calcfoil stall+Eppler ext transition
112 | 10000000 | 0.5 | XFOIL ncrit=9
113 | 12000000 | 0 | JavaFoil+Calcfoil stall+Eppler ext transition
114 | 12000000 | 0 | XFOIL ncrit=9
115 | 12000000 | 0.1 | JavaFoil+Calcfoil stall+Eppler ext transition
116 | 12000000 | 0.1 | XFOIL ncrit=9
117 | 12000000 | 0.25 | JavaFoil+Calcfoil stall+Eppler ext transition
118 | 12000000 | 0.25 | XFOIL ncrit=9
119 | 12000000 | 0.5 | JavaFoil+Calcfoil stall+Eppler ext transition
120 | 12000000 | 0.5 | XFOIL ncrit=9
121 | 14000000 | 0 | JavaFoil+Calcfoil stall+Eppler ext transition
122 | 14000000 | 0 | XFOIL ncrit=9
123 | 14000000 | 0.1 | JavaFoil+Calcfoil stall+Eppler ext transition
124 | 14000000 | 0.1 | XFOIL ncrit=9
125 | 14000000 | 0.25 | JavaFoil+Calcfoil stall+Eppler ext transition
126 | 14000000 | 0.25 | XFOIL ncrit=9
127 | 14000000 | 0.5 | JavaFoil+Calcfoil stall+Eppler ext transition
128 | 14000000 | 0.5 | XFOIL ncrit=9
129 | 16000000 | 0 | JavaFoil+Calcfoil stall+Eppler ext transition
130 | 16000000 | 0 | XFOIL ncrit=9
131 | 16000000 | 0.1 | JavaFoil+Calcfoil stall+Eppler ext transition
132 | 16000000 | 0.1 | XFOIL ncrit=9
133 | 16000000 | 0.25 | JavaFoil+Calcfoil stall+Eppler ext transition
134 | 16000000 | 0.25 | XFOIL ncrit=9
135 | 16000000 | 0.5 | JavaFoil+Calcfoil stall+Eppler ext transition
136 | 16000000 | 0.5 | XFOIL ncrit=9
137 | 18000000 | 0 | JavaFoil+Calcfoil stall+Eppler ext transition
138 | 18000000 | 0 | XFOIL ncrit=9
139 | 18000000 | 0.1 | JavaFoil+Calcfoil stall+Eppler ext transition
140 | 18000000 | 0.1 | XFOIL ncrit=9
141 | 18000000 | 0.25 | JavaFoil+Calcfoil stall+Eppler ext transition
142 | 18000000 | 0.25 | XFOIL ncrit=9
143 | 18000000 | 0.5 | JavaFoil+Calcfoil stall+Eppler ext transition
144 | 18000000 | 0.5 | XFOIL ncrit=9
145 | 20000000 | 0 | JavaFoil+Calcfoil stall+Eppler ext transition
146 | 20000000 | 0 | XFOIL ncrit=9
147 | 20000000 | 0.1 | JavaFoil+Calcfoil stall+Eppler ext transition
148 | 20000000 | 0.1 | XFOIL ncrit=9
149 | 20000000 | 0.25 | JavaFoil+Calcfoil stall+Eppler ext transition
150 | 20000000 | 0.25 | XFOIL ncrit=9
151 | 20000000 | 0.5 | JavaFoil+Calcfoil stall+Eppler ext transition
152 | 20000000 | 0.5 | XFOIL ncrit=9

## 1. Re 50k Mach 0.00 (1)
BIGFOIL.COM POLAR EXPORT
NACA64-413 a=0.5
NACA64-413 a=0.5 |  |  |  | Cl Max: | 1.107 | at alpha= | 11.5 | deg
JavaFoil+Calcfoil stall+Eppler ext transition |  |  |  | L/D Max: | 36.874 | at alpha= | 6.5 | deg
Re: | 50000 |  |  | Cd Min: | 0.01715 | at alpha= | -1.5 | deg
Mach: | 0 |  |  | Cl=0 at alpha= | -2.6 | deg
|  |  |  | @ Cl=0.1, Cd= | 0.017475
|  |  |  | @ Cl=0.4, Cd= | 0.019686
|  |  |  | @ Cl=0.6, Cd= | 0.021521
alpha (deg) | Cl | Cd | Cm | Cl/Cd
-18 | -0.571 | 0.3146 | -0.012 | -1.814
-17.5 | -0.591 | 0.3029 | -0.012 | -1.95
-17 | -0.61 | 0.27878 | -0.013 | -2.188
-16.5 | -0.628 | 0.26536 | -0.013 | -2.368
-16 | -0.645 | 0.23716 | -0.013 | -2.721
-15.5 | -0.661 | 0.21701 | -0.013 | -3.044
-15 | -0.674 | 0.20504 | -0.014 | -3.288
-14.5 | -0.685 | 0.19387 | -0.014 | -3.534
-14 | -0.693 | 0.17286 | -0.014 | -4.011
-13.5 | -0.699 | 0.16427 | -0.014 | -4.252
-13 | -0.7 | 0.15173 | -0.014 | -4.614
-12.5 | -0.695 | 0.13871 | -0.015 | -5.009
-12 | -0.685 | 0.12921 | -0.015 | -5.304
-11.5 | -0.67 | 0.11911 | -0.015 | -5.621
-11 | -0.651 | 0.10999 | -0.016 | -5.918
-10.5 | -0.629 | 0.10081 | -0.016 | -6.241
-10 | -0.604 | 0.09251 | -0.016 | -6.534
-9.5 | -0.577 | 0.08669 | -0.017 | -6.655
-9 | -0.547 | 0.08074 | -0.017 | -6.77
-8.5 | -0.514 | 0.07553 | -0.018 | -6.802
-8 | -0.478 | 0.06893 | -0.018 | -6.941
-7.5 | -0.441 | 0.06512 | -0.018 | -6.772
-7 | -0.401 | 0.05937 | -0.018 | -6.762
-6.5 | -0.36 | 0.05651 | -0.019 | -6.376
-6 | -0.317 | 0.05245 | -0.019 | -6.053
-5.5 | -0.273 | 0.04949 | -0.019 | -5.525
-5 | -0.228 | 0.04685 | -0.02 | -4.874
-4.5 | -0.182 | 0.04431 | -0.021 | -4.113
-4 | -0.135 | 0.04244 | -0.021 | -3.19
-3.5 | -0.088 | 0.04049 | -0.022 | -2.174
-3 | -0.04 | 0.03898 | -0.023 | -1.032
-2.5 | 0.01 | 0.01797 | -0.048 | 0.543
-2 | 0.07 | 0.0178 | -0.048 | 3.916
-1.5 | 0.13 | 0.01715 | -0.048 | 7.568
-1 | 0.19 | 0.01722 | -0.049 | 11.045
-0.5 | 0.25 | 0.01723 | -0.049 | 14.525
0 | 0.294 | 0.0192 | -0.049 | 15.29
0.5 | 0.349 | 0.01954 | -0.05 | 17.885
1 | 0.405 | 0.0197 | -0.05 | 20.562
1.5 | 0.461 | 0.02013 | -0.051 | 22.882
2 | 0.516 | 0.02064 | -0.051 | 24.974
2.5 | 0.57 | 0.02121 | -0.051 | 26.884
3 | 0.626 | 0.02179 | -0.052 | 28.707
3.5 | 0.678 | 0.02237 | -0.052 | 30.312
4 | 0.731 | 0.02314 | -0.053 | 31.588
4.5 | 0.783 | 0.02398 | -0.053 | 32.656
5 | 0.834 | 0.02484 | -0.053 | 33.594
5.5 | 0.883 | 0.02592 | -0.054 | 34.074
6 | 0.966 | 0.02633 | -0.057 | 36.681
6.5 | 1.014 | 0.02749 | -0.057 | 36.874
7 | 0.894 | 0.05203 | -0.029 | 17.181
7.5 | 0.931 | 0.05591 | -0.027 | 16.658
8 | 0.967 | 0.06006 | -0.026 | 16.097
8.5 | 0.998 | 0.06464 | -0.026 | 15.446
9 | 1.027 | 0.06973 | -0.026 | 14.728
9.5 | 1.052 | 0.07531 | -0.025 | 13.966
10 | 1.073 | 0.08132 | -0.024 | 13.192
10.5 | 1.09 | 0.08858 | -0.024 | 12.305
11 | 1.103 | 0.09357 | -0.024 | 11.784
11.5 | 1.107 | 0.10277 | -0.024 | 10.768
12 | 1.105 | 0.10837 | -0.023 | 10.199
12.5 | 1.099 | 0.12323 | -0.023 | 8.916
13 | 1.087 | 0.1284 | -0.023 | 8.468
13.5 | 1.071 | 0.13504 | -0.022 | 7.934
14 | 1.051 | 0.15562 | -0.022 | 6.755
14.5 | 1.028 | 0.16419 | -0.022 | 6.259
15 | 1.001 | 0.17131 | -0.021 | 5.843
15.5 | 0.972 | 0.19486 | -0.021 | 4.987
16 | 0.941 | 0.20421 | -0.021 | 4.606
16.5 | 0.908 | 0.22101 | -0.021 | 4.108

## 2. Re 50k Mach 0.00 (2)
BIGFOIL.COM POLAR EXPORT
NACA64-413 a=0.5
NACA64-413 a=0.5 |  |  |  | Cl Max: | 1.2171 | at alpha= | 11 | deg
XFOIL ncrit=9 |  |  |  | L/D Max: | 24.056 | at alpha= | 10 | deg
Re: | 50000 |  |  | Cd Min: | 0.24661 | at alpha= | -20 | deg
Mach: | 0 |  |  | Cl=0 at alpha= | 1.8571 | deg
|  |  |  | @ Cl=0.1, Cd= | 0.041008
|  |  |  | @ Cl=0.4, Cd= | 0.064266
|  |  |  | @ Cl=0.6, Cd= | 0.073192
alpha (deg) | Cl | Cd | Cm | Cl/Cd
-20 | -0.6471 | 0.24661 | 0.0313 | -2.624
-19.5 | -0.6209 | 0.23373 | 0.0289 | -2.6565
-19 | -0.6 | 0.22635 | 0.0256 | -2.6508
-18.5 | -0.5896 | 0.22373 | 0.0201 | -2.6353
-18 | -0.5689 | 0.21473 | 0.0169 | -2.6494
-17.5 | -0.5493 | 0.20797 | 0.0136 | -2.6412
-17 | -0.5526 | 0.20936 | 0.007 | -2.6395
-16.5 | -0.5158 | 0.19481 | 0.0061 | -2.6477
-16 | -0.5144 | 0.19319 | 0.0007 | -2.6627
-15.5 | -0.484 | 0.18195 | -0.0008 | -2.6601
-15 | -0.4935 | 0.18201 | -0.0067 | -2.7114
-14.5 | -0.4549 | 0.16913 | -0.0074 | -2.6896
-14 | -0.4482 | 0.16352 | -0.0113 | -2.7409
-13.5 | -0.4468 | 0.15977 | -0.015 | -2.7965
-13 | -0.4235 | 0.15116 | -0.0167 | -2.8017
-12.5 | -0.4033 | 0.14325 | -0.0186 | -2.8154
-12 | -0.3891 | 0.13641 | -0.0208 | -2.8524
-11.5 | -0.3774 | 0.12999 | -0.0229 | -2.9033
-11 | -0.3771 | 0.12509 | -0.0253 | -3.0146
-10.5 | -0.353 | 0.11737 | -0.026 | -3.0076
-10 | -0.3544 | 0.11292 | -0.0275 | -3.1385
-9.5 | -0.3259 | 0.10532 | -0.0276 | -3.0944
-9 | -0.3174 | 0.10001 | -0.0276 | -3.1737
-8.5 | -0.309 | 0.09552 | -0.0251 | -3.2349
-8 | -0.3589 | 0.09644 | -0.0161 | -3.7215
-7.5 | -0.363 | 0.09323 | -0.009 | -3.8936
-7 | -0.3796 | 0.09059 | -0.0023 | -4.1903
-6.5 | -0.4104 | 0.08888 | 0.0054 | -4.6175
-5.5 | -0.5825 | 0.05345 | -0.0308 | -10.898
-5 | -0.5512 | 0.04704 | -0.0306 | -11.7177
-4.5 | -0.5099 | 0.0419 | -0.0304 | -12.1695
-4 | -0.4679 | 0.03808 | -0.0294 | -12.2873
-3.5 | -0.4083 | 0.03525 | -0.0315 | -11.583
-3 | -0.3478 | 0.03337 | -0.0329 | -10.4225
-2.5 | -0.2921 | 0.03207 | -0.0334 | -9.1082
-1.5 | -0.1322 | 0.03133 | -0.0354 | -4.2196
-1 | -0.133 | 0.03094 | -0.0309 | -4.2986
-0.5 | -0.106 | 0.0316 | -0.0298 | -3.3544
0 | -0.0769 | 0.03257 | -0.0286 | -2.3611
1 | -0.0653 | 0.03281 | -0.017 | -1.9902
1.5 | -0.027 | 0.03439 | -0.0173 | -0.78511
2 | 0.0108 | 0.03611 | -0.0177 | 0.29909
2.5 | 0.0478 | 0.03799 | -0.018 | 1.2582
3 | 0.084 | 0.04001 | -0.0184 | 2.0995
3.5 | 0.1196 | 0.04223 | -0.0189 | 2.8321
4 | 0.1542 | 0.04462 | -0.0194 | 3.4558
4.5 | 0.1878 | 0.04722 | -0.0201 | 3.9771
5 | 0.2596 | 0.05262 | -0.0285 | 4.9335
5.5 | 0.3257 | 0.05797 | -0.0356 | 5.6184
6 | 0.3813 | 0.06249 | -0.0403 | 6.1018
6.5 | 0.4309 | 0.0672 | -0.0438 | 6.4122
7 | 0.4918 | 0.07283 | -0.0485 | 6.7527
7.5 | 0.6085 | 0.07322 | -0.0502 | 8.3106
8 | 0.6771 | 0.07385 | -0.0493 | 9.1686
8.5 | 0.7588 | 0.07214 | -0.0471 | 10.5184
9 | 0.9704 | 0.04473 | -0.0326 | 21.6946
9.5 | 0.9878 | 0.0416 | -0.0181 | 23.7452
10 | 1.083 | 0.04502 | -0.017 | 24.056
10.5 | 1.1838 | 0.05154 | -0.0207 | 22.9686
11 | 1.2171 | 0.05905 | -0.0189 | 20.6113
11.5 | 1.2075 | 0.06564 | -0.014 | 18.3958
12 | 1.1788 | 0.07288 | -0.0095 | 16.1745
12.5 | 1.1336 | 0.08185 | -0.0073 | 13.8497
13 | 1.0783 | 0.09327 | -0.0087 | 11.5611
13.5 | 1.0374 | 0.10674 | -0.0127 | 9.7189
14.5 | 0.817 | 0.18156 | -0.0655 | 4.4999
15 | 0.8141 | 0.18771 | -0.0695 | 4.337
15.5 | 0.824 | 0.19498 | -0.0726 | 4.2261
16 | 0.8404 | 0.20234 | -0.0751 | 4.1534

## 3. Re 50k Mach 0.10 (1)
BIGFOIL.COM POLAR EXPORT
NACA64-413 a=0.5
NACA64-413 a=0.5 |  |  |  | Cl Max: | 1.101 | at alpha= | 11.5 | deg
JavaFoil+Calcfoil stall+Eppler ext transition |  |  |  | L/D Max: | 36.743 | at alpha= | 6.5 | deg
Re: | 50000 |  |  | Cd Min: | 0.01717 | at alpha= | -1.5 | deg
Mach: | 0.1 |  |  | Cl=0 at alpha= | -2.6 | deg
|  |  |  | @ Cl=0.1, Cd= | 0.017535
|  |  |  | @ Cl=0.4, Cd= | 0.019739
|  |  |  | @ Cl=0.6, Cd= | 0.021574
alpha (deg) | Cl | Cd | Cm | Cl/Cd
-18 | -0.524 | 0.33941 | -0.012 | -1.544
-17.5 | -0.547 | 0.3146 | -0.012 | -1.739
-17 | -0.569 | 0.29065 | -0.012 | -1.959
-16.5 | -0.591 | 0.27022 | -0.013 | -2.188
-16 | -0.612 | 0.25803 | -0.013 | -2.371
-15.5 | -0.631 | 0.23508 | -0.013 | -2.683
-15 | -0.648 | 0.20747 | -0.013 | -3.122
-14.5 | -0.662 | 0.19352 | -0.013 | -3.423
-14 | -0.674 | 0.18652 | -0.014 | -3.614
-13.5 | -0.683 | 0.16959 | -0.014 | -4.024
-13 | -0.687 | 0.1532 | -0.014 | -4.486
-12.5 | -0.685 | 0.14207 | -0.015 | -4.818
-12 | -0.677 | 0.13461 | -0.015 | -5.032
-11.5 | -0.663 | 0.12114 | -0.015 | -5.477
-11 | -0.646 | 0.11136 | -0.016 | -5.805
-10.5 | -0.626 | 0.10108 | -0.016 | -6.194
-10 | -0.603 | 0.09331 | -0.017 | -6.458
-9.5 | -0.576 | 0.08746 | -0.017 | -6.586
-9 | -0.546 | 0.08075 | -0.017 | -6.767
-8.5 | -0.514 | 0.07585 | -0.018 | -6.779
-8 | -0.479 | 0.06992 | -0.018 | -6.854
-7.5 | -0.442 | 0.06497 | -0.018 | -6.804
-7 | -0.403 | 0.06047 | -0.019 | -6.66
-6.5 | -0.362 | 0.05684 | -0.019 | -6.361
-6 | -0.319 | 0.05275 | -0.019 | -6.042
-5.5 | -0.275 | 0.04976 | -0.02 | -5.519
-5 | -0.229 | 0.04703 | -0.02 | -4.876
-4.5 | -0.183 | 0.04445 | -0.021 | -4.119
-4 | -0.136 | 0.04244 | -0.021 | -3.204
-3.5 | -0.088 | 0.04058 | -0.022 | -2.179
-3 | -0.04 | 0.03906 | -0.023 | -1.035
-2.5 | 0.01 | 0.01799 | -0.048 | 0.545
-2 | 0.07 | 0.0179 | -0.048 | 3.912
-1.5 | 0.13 | 0.01717 | -0.049 | 7.594
-1 | 0.191 | 0.01724 | -0.049 | 11.087
-0.5 | 0.252 | 0.01727 | -0.049 | 14.564
0 | 0.295 | 0.01928 | -0.05 | 15.294
0.5 | 0.351 | 0.01959 | -0.05 | 17.931
1 | 0.407 | 0.01976 | -0.05 | 20.598
1.5 | 0.462 | 0.02023 | -0.051 | 22.864
2 | 0.518 | 0.0207 | -0.051 | 25.021
2.5 | 0.573 | 0.02129 | -0.052 | 26.91
3 | 0.629 | 0.02188 | -0.052 | 28.725
3.5 | 0.681 | 0.02246 | -0.052 | 30.326
4 | 0.734 | 0.02329 | -0.053 | 31.528
4.5 | 0.787 | 0.0241 | -0.053 | 32.65
5 | 0.838 | 0.025 | -0.054 | 33.507
5.5 | 0.887 | 0.02607 | -0.054 | 34.034
6 | 0.97 | 0.02651 | -0.057 | 36.587
6.5 | 1.018 | 0.0277 | -0.057 | 36.743
7 | 0.898 | 0.05227 | -0.029 | 17.173
7.5 | 0.935 | 0.05619 | -0.027 | 16.639
8 | 0.97 | 0.06062 | -0.026 | 16.004
8.5 | 1.001 | 0.06464 | -0.026 | 15.491
9 | 1.029 | 0.06973 | -0.025 | 14.759
9.5 | 1.053 | 0.07552 | -0.025 | 13.944
10 | 1.073 | 0.08296 | -0.024 | 12.935
10.5 | 1.089 | 0.08809 | -0.024 | 12.359
11 | 1.1 | 0.09593 | -0.024 | 11.465
11.5 | 1.101 | 0.1026 | -0.023 | 10.734
12 | 1.097 | 0.11295 | -0.024 | 9.714
12.5 | 1.087 | 0.12451 | -0.023 | 8.734
13 | 1.072 | 0.12901 | -0.022 | 8.311
13.5 | 1.052 | 0.14428 | -0.022 | 7.295
14 | 1.028 | 0.15891 | -0.021 | 6.469
14.5 | 1 | 0.17043 | -0.021 | 5.868
15 | 0.969 | 0.18794 | -0.021 | 5.155
15.5 | 0.935 | 0.20144 | -0.02 | 4.641
16 | 0.899 | 0.20498 | -0.021 | 4.387
16.5 | 0.862 | 0.22551 | -0.02 | 3.822

## 4. Re 50k Mach 0.10 (2)
BIGFOIL.COM POLAR EXPORT
NACA64-413 a=0.5
NACA64-413 a=0.5 |  |  |  | Cl Max: | 1.2132 | at alpha= | 11 | deg
XFOIL ncrit=9 |  |  |  | L/D Max: | 23.7768 | at alpha= | 10 | deg
Re: | 50000 |  |  | Cd Min: | 0.24841 | at alpha= | -20 | deg
Mach: | 0.1 |  |  | Cl=0 at alpha= | 1.8724 | deg
|  |  |  | @ Cl=0.1, Cd= | 0.041186
|  |  |  | @ Cl=0.4, Cd= | 0.064607
|  |  |  | @ Cl=0.6, Cd= | 0.07542
alpha (deg) | Cl | Cd | Cm | Cl/Cd
-20 | -0.6502 | 0.24841 | 0.0314 | -2.6174
-19.5 | -0.6215 | 0.23404 | 0.0293 | -2.6555
-19 | -0.6012 | 0.227 | 0.0258 | -2.6485
-18.5 | -0.592 | 0.2251 | 0.0201 | -2.6299
-18 | -0.5688 | 0.21499 | 0.0172 | -2.6457
-17.5 | -0.5503 | 0.20867 | 0.0136 | -2.6372
-17 | -0.5553 | 0.21084 | 0.0068 | -2.6338
-16.5 | -0.5158 | 0.19526 | 0.0062 | -2.6416
-16 | -0.5167 | 0.19444 | 0.0004 | -2.6574
-15.5 | -0.4838 | 0.18241 | -0.0008 | -2.6523
-15 | -0.496 | 0.18328 | -0.0069 | -2.7062
-14.5 | -0.4548 | 0.16967 | -0.0076 | -2.6805
-14 | -0.4443 | 0.16337 | -0.0111 | -2.7196
-13.5 | -0.4489 | 0.1608 | -0.0154 | -2.7917
-13 | -0.4254 | 0.1521 | -0.0171 | -2.7968
-12.5 | -0.4036 | 0.1439 | -0.0189 | -2.8047
-12 | -0.3881 | 0.13688 | -0.021 | -2.8353
-11.5 | -0.3768 | 0.1305 | -0.0232 | -2.8874
-11 | -0.3791 | 0.12592 | -0.0258 | -3.0106
-10.5 | -0.3494 | 0.11761 | -0.0261 | -2.9708
-10 | -0.357 | 0.11375 | -0.028 | -3.1385
-9.5 | -0.3236 | 0.10566 | -0.0279 | -3.0627
-9 | -0.3137 | 0.10024 | -0.0278 | -3.1295
-8.5 | -0.3079 | 0.09596 | -0.0252 | -3.2086
-8 | -0.3583 | 0.09695 | -0.0161 | -3.6957
-7.5 | -0.361 | 0.0936 | -0.0092 | -3.8568
-7 | -0.3795 | 0.09109 | -0.0024 | -4.1662
-5.5 | -0.5861 | 0.05444 | -0.0304 | -10.766
-5 | -0.5551 | 0.04784 | -0.0305 | -11.6033
-4.5 | -0.5142 | 0.04248 | -0.0305 | -12.1045
-4 | -0.4722 | 0.03858 | -0.0295 | -12.2395
-3.5 | -0.4102 | 0.03558 | -0.032 | -11.5289
-3 | -0.3478 | 0.03368 | -0.0337 | -10.3266
-2.5 | -0.2938 | 0.03231 | -0.0338 | -9.0932
-1.5 | -0.1257 | 0.0317 | -0.0367 | -3.9653
-1 | -0.1299 | 0.03122 | -0.0317 | -4.1608
-0.5 | -0.1046 | 0.03182 | -0.0303 | -3.2872
0 | -0.0777 | 0.0327 | -0.0288 | -2.3761
0.5 | -0.1059 | 0.03148 | -0.0167 | -3.364
1 | -0.0669 | 0.03291 | -0.017 | -2.0328
1.5 | -0.0283 | 0.0345 | -0.0173 | -0.82029
2 | 0.0097 | 0.03623 | -0.0177 | 0.26773
2.5 | 0.0469 | 0.03811 | -0.018 | 1.2306
3 | 0.0833 | 0.04015 | -0.0184 | 2.0747
3.5 | 0.1191 | 0.04237 | -0.0189 | 2.811
4 | 0.1539 | 0.04478 | -0.0195 | 3.4368
4.5 | 0.1876 | 0.04739 | -0.0202 | 3.9586
5 | 0.2627 | 0.05307 | -0.0292 | 4.9501
5.5 | 0.3243 | 0.05792 | -0.0354 | 5.5991
6.5 | 0.4298 | 0.06724 | -0.0436 | 6.392
7 | 0.4858 | 0.07266 | -0.0476 | 6.6859
7.5 | 0.5276 | 0.07675 | -0.049 | 6.8743
8 | 0.6838 | 0.07388 | -0.0493 | 9.2555
8.5 | 0.7876 | 0.07023 | -0.0468 | 11.2146
9 | 0.9713 | 0.04398 | -0.0309 | 22.085
9.5 | 0.9876 | 0.04227 | -0.0173 | 23.3641
10 | 1.0866 | 0.0457 | -0.0164 | 23.7768
10.5 | 1.1844 | 0.05244 | -0.0197 | 22.5858
11 | 1.2132 | 0.06003 | -0.0177 | 20.2099
11.5 | 1.1974 | 0.06662 | -0.0125 | 17.9736
12 | 1.1651 | 0.0741 | -0.0084 | 15.7233
12.5 | 1.1193 | 0.08343 | -0.007 | 13.416
13 | 1.0659 | 0.09527 | -0.0092 | 11.1882
13.5 | 1.0236 | 0.10917 | -0.0139 | 9.3762
14 | 0.8042 | 0.17407 | -0.0635 | 4.62
14.5 | 0.8181 | 0.18231 | -0.0659 | 4.4874
15 | 0.815 | 0.18836 | -0.0699 | 4.3268
15.5 | 0.8251 | 0.19566 | -0.0732 | 4.217
16 | 0.8413 | 0.203 | -0.0758 | 4.1443

## 5. Re 50k Mach 0.25 (1)
BIGFOIL.COM POLAR EXPORT
NACA64-413 a=0.5
NACA64-413 a=0.5 |  |  |  | Cl Max: | 1.072 | at alpha= | 10.5 | deg
JavaFoil+Calcfoil stall+Eppler ext transition |  |  |  | L/D Max: | 36.094 | at alpha= | 6 | deg
Re: | 50000 |  |  | Cd Min: | 0.0174 | at alpha= | -1.5 | deg
Mach: | 0.25 |  |  | Cl=0 at alpha= | -2.5816 | deg
|  |  |  | @ Cl=0.1, Cd= | 0.017751
|  |  |  | @ Cl=0.4, Cd= | 0.020134
|  |  |  | @ Cl=0.6, Cd= | 0.021893
alpha (deg) | Cl | Cd | Cm | Cl/Cd
-16.5 | -0.221 | 0.61754 | -0.011 | -0.359
-16 | -0.292 | 0.46672 | -0.012 | -0.625
-15.5 | -0.352 | 0.39143 | -0.013 | -0.9
-15 | -0.407 | 0.33384 | -0.013 | -1.219
-14.5 | -0.457 | 0.29218 | -0.013 | -1.564
-14 | -0.502 | 0.26261 | -0.014 | -1.911
-13.5 | -0.541 | 0.22581 | -0.014 | -2.395
-13 | -0.574 | 0.19817 | -0.014 | -2.895
-12.5 | -0.594 | 0.17656 | -0.015 | -3.365
-12 | -0.607 | 0.15478 | -0.015 | -3.922
-11.5 | -0.609 | 0.14519 | -0.015 | -4.194
-11 | -0.606 | 0.12889 | -0.016 | -4.699
-10.5 | -0.597 | 0.1163 | -0.016 | -5.132
-10 | -0.583 | 0.10718 | -0.016 | -5.438
-9.5 | -0.564 | 0.09463 | -0.017 | -5.961
-9 | -0.541 | 0.08839 | -0.018 | -6.116
-8.5 | -0.513 | 0.07921 | -0.018 | -6.475
-8 | -0.481 | 0.07427 | -0.018 | -6.483
-7.5 | -0.446 | 0.068 | -0.019 | -6.566
-7 | -0.409 | 0.06246 | -0.019 | -6.541
-6.5 | -0.368 | 0.058 | -0.019 | -6.345
-6 | -0.325 | 0.05376 | -0.02 | -6.051
-5.5 | -0.281 | 0.05058 | -0.02 | -5.552
-5 | -0.235 | 0.04762 | -0.02 | -4.932
-4.5 | -0.188 | 0.04498 | -0.021 | -4.173
-4 | -0.139 | 0.04272 | -0.021 | -3.265
-3.5 | -0.091 | 0.04094 | -0.022 | -2.216
-3 | -0.041 | 0.03947 | -0.023 | -1.051
-2.5 | 0.008 | 0.03777 | -0.026 | 0.216
-2 | 0.072 | 0.01804 | -0.049 | 3.989
-1.5 | 0.134 | 0.0174 | -0.05 | 7.703
-1 | 0.196 | 0.0174 | -0.05 | 11.289
-0.5 | 0.259 | 0.01749 | -0.05 | 14.779
0 | 0.302 | 0.01965 | -0.051 | 15.39
0.5 | 0.36 | 0.01998 | -0.051 | 18.018
1 | 0.417 | 0.0202 | -0.052 | 20.666
1.5 | 0.474 | 0.02072 | -0.052 | 22.883
2 | 0.531 | 0.02124 | -0.052 | 24.995
2.5 | 0.588 | 0.02176 | -0.053 | 27.01
3 | 0.645 | 0.02239 | -0.053 | 28.808
3.5 | 0.698 | 0.0231 | -0.054 | 30.231
4 | 0.753 | 0.02388 | -0.054 | 31.517
4.5 | 0.806 | 0.02481 | -0.055 | 32.491
5 | 0.858 | 0.02579 | -0.055 | 33.285
5.5 | 0.908 | 0.02695 | -0.055 | 33.716
6 | 0.992 | 0.02748 | -0.058 | 36.094
6.5 | 1.039 | 0.0288 | -0.059 | 36.082
7 | 0.917 | 0.05324 | -0.029 | 17.228
7.5 | 0.954 | 0.05777 | -0.027 | 16.509
8 | 0.988 | 0.0623 | -0.027 | 15.854
8.5 | 1.015 | 0.06678 | -0.026 | 15.204
9 | 1.038 | 0.07256 | -0.025 | 14.31
9.5 | 1.056 | 0.07988 | -0.025 | 13.218
10 | 1.067 | 0.08807 | -0.025 | 12.119
10.5 | 1.072 | 0.0937 | -0.024 | 11.442
11 | 1.069 | 0.10343 | -0.024 | 10.338
11.5 | 1.051 | 0.11323 | -0.023 | 9.284
12 | 1.024 | 0.12778 | -0.022 | 8.012
12.5 | 0.987 | 0.14278 | -0.022 | 6.912
13 | 0.941 | 0.15934 | -0.021 | 5.904
13.5 | 0.886 | 0.17273 | -0.021 | 5.13
14 | 0.824 | 0.19489 | -0.02 | 4.226
14.5 | 0.754 | 0.21661 | -0.019 | 3.483
15 | 0.68 | 0.25343 | -0.018 | 2.682
15.5 | 0.6 | 0.28849 | -0.017 | 2.08

## 6. Re 50k Mach 0.25 (2)
BIGFOIL.COM POLAR EXPORT
NACA64-413 a=0.5
NACA64-413 a=0.5 |  |  |  | Cl Max: | 1.1877 | at alpha= | 11 | deg
XFOIL ncrit=9 |  |  |  | L/D Max: | 24.1683 | at alpha= | 9 | deg
Re: | 50000 |  |  | Cd Min: | 0.25045 | at alpha= | -20 | deg
Mach: | 0.25 |  |  | Cl=0 at alpha= | 1.9541 | deg
|  |  |  | @ Cl=0.1, Cd= | 0.042166
|  |  |  | @ Cl=0.4, Cd= | 0.065446
|  |  |  | @ Cl=0.6, Cd= | 0.07426
alpha (deg) | Cl | Cd | Cm | Cl/Cd
-20 | -0.6572 | 0.25045 | 0.0331 | -2.6241
-19.5 | -0.6275 | 0.237 | 0.0311 | -2.6477
-19 | -0.6092 | 0.23113 | 0.0266 | -2.6357
-18.5 | -0.6072 | 0.23363 | 0.0196 | -2.599
-18 | -0.5714 | 0.21753 | 0.0184 | -2.6268
-17.5 | -0.5594 | 0.21402 | 0.0132 | -2.6138
-17 | -0.5397 | 0.20577 | 0.0094 | -2.6228
-16.5 | -0.518 | 0.19826 | 0.0062 | -2.6127
-16 | -0.5085 | 0.19351 | 0.0013 | -2.6278
-15.5 | -0.4865 | 0.18587 | -0.0015 | -2.6174
-15 | -0.4695 | 0.17851 | -0.005 | -2.6301
-14.5 | -0.4611 | 0.17424 | -0.0091 | -2.6463
-14 | -0.4348 | 0.16474 | -0.0112 | -2.6393
-13.5 | -0.4218 | 0.15832 | -0.0144 | -2.6642
-13 | -0.42 | 0.15392 | -0.0183 | -2.7287
-12.5 | -0.414 | 0.14892 | -0.0213 | -2.78
-12 | -0.3948 | 0.14113 | -0.0233 | -2.7974
-11.5 | -0.3848 | 0.1348 | -0.0256 | -2.8546
-11 | -0.353 | 0.12563 | -0.0263 | -2.8098
-10.5 | -0.3439 | 0.12017 | -0.0279 | -2.8618
-10 | -0.3297 | 0.11353 | -0.0292 | -2.9041
-9.5 | -0.3244 | 0.10876 | -0.0299 | -2.9827
-9 | -0.3017 | 0.10214 | -0.0292 | -2.9538
-8.5 | -0.3059 | 0.09872 | -0.025 | -3.0987
-8 | -0.3549 | 0.09974 | -0.0158 | -3.5583
-7.5 | -0.3544 | 0.09585 | -0.0097 | -3.6974
-6.5 | -0.3925 | 0.09056 | 0.0026 | -4.3341
-5.5 | -0.5948 | 0.06078 | -0.0281 | -9.7861
-5 | -0.5736 | 0.05227 | -0.0301 | -10.9738
-4.5 | -0.5391 | 0.04568 | -0.0307 | -11.8017
-4 | -0.4777 | 0.04092 | -0.0335 | -11.674
-3.5 | -0.4188 | 0.03749 | -0.0354 | -11.171
-3 | -0.3573 | 0.03522 | -0.0365 | -10.1448
-2.5 | -0.2969 | 0.03383 | -0.0373 | -8.7762
-1.5 | -0.1021 | 0.0334 | -0.0416 | -3.0569
-1 | -0.1258 | 0.03236 | -0.0338 | -3.8875
-0.5 | -0.1047 | 0.03279 | -0.0319 | -3.193
0 | -0.0703 | 0.03394 | -0.0316 | -2.0713
0.5 | -0.0732 | 0.03383 | -0.0245 | -2.1638
1 | -0.0754 | 0.03346 | -0.0169 | -2.2534
1.5 | -0.0356 | 0.03508 | -0.0173 | -1.0148
2 | 0.0036 | 0.03685 | -0.0177 | 0.097693
2.5 | 0.042 | 0.03878 | -0.0181 | 1.083
3 | 0.0795 | 0.04089 | -0.0185 | 1.9442
3.5 | 0.1163 | 0.04318 | -0.0191 | 2.6934
4 | 0.1519 | 0.04566 | -0.0197 | 3.3268
5 | 0.2706 | 0.05461 | -0.031 | 4.9551
5.5 | 0.3413 | 0.06054 | -0.0384 | 5.6376
6 | 0.3897 | 0.06445 | -0.0417 | 6.0465
6.5 | 0.4386 | 0.06918 | -0.0448 | 6.34
7 | 0.4915 | 0.0743 | -0.048 | 6.6151
7.5 | 0.6253 | 0.07425 | -0.0494 | 8.4215
8 | 0.6965 | 0.075 | -0.0483 | 9.2867
8.5 | 0.7806 | 0.07227 | -0.0447 | 10.8012
9 | 0.9822 | 0.04064 | -0.0195 | 24.1683
9.5 | 0.9959 | 0.04548 | -0.014 | 21.8975
10 | 1.1023 | 0.0496 | -0.0131 | 22.2238
10.5 | 1.1522 | 0.05647 | -0.0122 | 20.4038
11 | 1.1877 | 0.06496 | -0.0112 | 18.2836
11.5 | 1.1567 | 0.07234 | -0.0072 | 15.9898
12 | 1.1171 | 0.08127 | -0.0059 | 13.7455
12.5 | 1.0751 | 0.09215 | -0.0073 | 11.6668
13 | 0.938 | 0.11574 | -0.0223 | 8.1044
14 | 0.8276 | 0.16838 | -0.0574 | 4.9151
14.5 | 0.8237 | 0.18614 | -0.0682 | 4.4252
15 | 0.8211 | 0.19192 | -0.0726 | 4.2783
15.5 | 0.8329 | 0.19949 | -0.0761 | 4.1751
16 | 0.8487 | 0.20684 | -0.0791 | 4.1032

## 7. Re 50k Mach 0.50 (1)
BIGFOIL.COM POLAR EXPORT
NACA64-413 a=0.5
NACA64-413 a=0.5 |  |  |  | Cl Max: | 1.211 | at alpha= | 20 | deg
JavaFoil+Calcfoil stall+Eppler ext transition |  |  |  | L/D Max: | 33.38 | at alpha= | 5.5 | deg
Re: | 50000 |  |  | Cd Min: | 0.0184 | at alpha= | -1 | deg
Mach: | 0.5 |  |  | Cl=0 at alpha= | -2.5818 | deg
|  |  |  | @ Cl=0.1, Cd= | 0.018993
|  |  |  | @ Cl=0.4, Cd= | 0.021818
|  |  |  | @ Cl=0.6, Cd= | 0.023429
alpha (deg) | Cl | Cd | Cm | Cl/Cd
-20 | -0.957 | 0.42485 | -0.021 | -2.253
-19.5 | -0.931 | 0.42008 | -0.022 | -2.215
-19 | -0.904 | 0.4128 | -0.022 | -2.189
-18.5 | -0.875 | 0.39987 | -0.021 | -2.187
-18 | -0.848 | 0.39408 | -0.021 | -2.151
-17.5 | -0.821 | 0.37317 | -0.021 | -2.199
-17 | -0.794 | 0.36729 | -0.022 | -2.161
-16.5 | -0.767 | 0.36244 | -0.022 | -2.116
-16 | -0.738 | 0.34662 | -0.021 | -2.129
-15.5 | -0.711 | 0.34338 | -0.021 | -2.07
-15 | -0.684 | 0.3266 | -0.021 | -2.093
-14.5 | -0.657 | 0.32159 | -0.022 | -2.041
-14 | -0.629 | 0.3167 | -0.022 | -1.987
-13.5 | -0.602 | 0.31223 | -0.022 | -1.928
-13 | -0.573 | 0.28286 | -0.021 | -2.028
-12.5 | -0.546 | 0.28248 | -0.021 | -1.933
-12 | -0.519 | 0.27434 | -0.021 | -1.891
-11.5 | -0.492 | 0.27021 | -0.021 | -1.819
-11 | -0.464 | 0.26243 | -0.021 | -1.768
-10.5 | -0.437 | 0.25957 | -0.022 | -1.682
-10 | -0.408 | 0.22949 | -0.02 | -1.78
-9.5 | -0.381 | 0.22366 | -0.02 | -1.704
-9 | -0.354 | 0.21957 | -0.02 | -1.61
-8.5 | -0.326 | 0.21964 | -0.02 | -1.485
-8 | -0.299 | 0.19152 | -0.02 | -1.559
-7.5 | -0.271 | 0.16395 | -0.018 | -1.651
-7 | -0.349 | 0.09278 | -0.019 | -3.765
-6.5 | -0.364 | 0.07271 | -0.02 | -5.005
-6 | -0.339 | 0.06407 | -0.021 | -5.295
-5.5 | -0.301 | 0.05708 | -0.022 | -5.276
-5 | -0.256 | 0.05243 | -0.022 | -4.882
-4.5 | -0.207 | 0.0482 | -0.022 | -4.285
-4 | -0.154 | 0.04522 | -0.023 | -3.411
-3.5 | -0.101 | 0.04286 | -0.024 | -2.348
-3 | -0.046 | 0.041 | -0.025 | -1.126
-2.5 | 0.009 | 0.03937 | -0.026 | 0.23
-2 | 0.08 | 0.01901 | -0.055 | 4.225
-1.5 | 0.15 | 0.01895 | -0.055 | 7.899
-1 | 0.22 | 0.0184 | -0.055 | 11.935
-0.5 | 0.289 | 0.01849 | -0.056 | 15.628
0 | 0.335 | 0.02141 | -0.056 | 15.651
0.5 | 0.399 | 0.02181 | -0.057 | 18.29
1 | 0.462 | 0.02233 | -0.057 | 20.711
1.5 | 0.526 | 0.02291 | -0.057 | 22.957
2 | 0.59 | 0.02332 | -0.058 | 25.295
2.5 | 0.653 | 0.02401 | -0.059 | 27.2
3 | 0.716 | 0.02485 | -0.059 | 28.814
3.5 | 0.774 | 0.02582 | -0.059 | 29.967
4 | 0.832 | 0.02692 | -0.06 | 30.93
4.5 | 0.89 | 0.02817 | -0.06 | 31.585
5 | 0.945 | 0.02958 | -0.061 | 31.958
5.5 | 1.032 | 0.03091 | -0.064 | 33.38
6 | 0.918 | 0.04976 | -0.032 | 18.458
6.5 | 0.953 | 0.05414 | -0.03 | 17.612
7 | 0.981 | 0.06029 | -0.029 | 16.273
7.5 | 0.995 | 0.06697 | -0.028 | 14.861
8 | 0.984 | 0.07903 | -0.026 | 12.446
8.5 | 0.872 | 0.10217 | -0.024 | 8.533
9 | 0.629 | 0.1849 | -0.025 | 3.401
9.5 | 0.655 | 0.19919 | -0.026 | 3.29
10 | 0.683 | 0.21321 | -0.03 | 3.202
10.5 | 0.709 | 0.23554 | -0.029 | 3.01
11 | 0.735 | 0.2385 | -0.03 | 3.083
11.5 | 0.763 | 0.25189 | -0.034 | 3.03
12 | 0.789 | 0.27032 | -0.034 | 2.92
12.5 | 0.816 | 0.27552 | -0.034 | 2.96
13 | 0.842 | 0.28317 | -0.035 | 2.972
13.5 | 0.87 | 0.30401 | -0.038 | 2.86
14 | 0.896 | 0.31434 | -0.038 | 2.849
14.5 | 0.921 | 0.31821 | -0.039 | 2.896
15 | 0.95 | 0.36466 | -0.042 | 2.604
15.5 | 0.975 | 0.36295 | -0.042 | 2.688
16 | 1.001 | 0.38428 | -0.043 | 2.605
16.5 | 1.027 | 0.3833 | -0.043 | 2.68
17 | 1.055 | 0.40116 | -0.046 | 2.631
17.5 | 1.081 | 0.40876 | -0.046 | 2.644
18 | 1.106 | 0.40417 | -0.047 | 2.738
18.5 | 1.133 | 0.43173 | -0.048 | 2.625
19 | 1.161 | 0.45667 | -0.05 | 2.542
19.5 | 1.186 | 0.45972 | -0.05 | 2.579
20 | 1.211 | 0.45162 | -0.05 | 2.681

## 8. Re 50k Mach 0.50 (2)
BIGFOIL.COM POLAR EXPORT
NACA64-413 a=0.5
NACA64-413 a=0.5 |  |  |  | Cl Max: | 1.0842 | at alpha= | 20 | deg
XFOIL ncrit=9 |  |  |  | L/D Max: | 17.5293 | at alpha= | 9 | deg
Re: | 50000 |  |  | Cd Min: | 0.30208 | at alpha= | 20 | deg
Mach: | 0.5 |  |  | Cl=0 at alpha= | 2.0269 | deg
|  |  |  | @ Cl=0.1, Cd= | 0.046443
|  |  |  | @ Cl=0.4, Cd= | 0.069975
|  |  |  | @ Cl=0.6, Cd= | 0.077975
alpha (deg) | Cl | Cd | Cm | Cl/Cd
-20 | -0.6944 | 0.26546 | 0.0423 | -2.6158
-19.5 | -0.6814 | 0.26593 | 0.0347 | -2.5623
-19 | -0.6478 | 0.24944 | 0.0315 | -2.597
-18.5 | -0.6247 | 0.24228 | 0.0263 | -2.5784
-18 | -0.6089 | 0.23848 | 0.0198 | -2.5533
-17.5 | -0.5769 | 0.2259 | 0.0166 | -2.5538
-17 | -0.5645 | 0.22378 | 0.01 | -2.5226
-16.5 | -0.5316 | 0.21075 | 0.0068 | -2.5224
-16 | -0.5235 | 0.20952 | 0.0004 | -2.4986
-15.5 | -0.4868 | 0.19581 | -0.0022 | -2.4861
-15 | -0.4747 | 0.19129 | -0.0078 | -2.4816
-14.5 | -0.4472 | 0.18213 | -0.0112 | -2.4554
-14 | -0.4226 | 0.17367 | -0.0148 | -2.4334
-13.5 | -0.403 | 0.16652 | -0.0186 | -2.4201
-13 | -0.3891 | 0.16053 | -0.0227 | -2.4238
-12.5 | -0.381 | 0.15593 | -0.0266 | -2.4434
-12 | -0.3673 | 0.14984 | -0.0297 | -2.4513
-11.5 | -0.3287 | 0.13881 | -0.0316 | -2.368
-11 | -0.3097 | 0.13217 | -0.0339 | -2.3432
-10.5 | -0.3085 | 0.12805 | -0.0361 | -2.4092
-10 | -0.2873 | 0.12059 | -0.037 | -2.3825
-9.5 | -0.282 | 0.11602 | -0.0348 | -2.4306
-9 | -0.3129 | 0.11576 | -0.0281 | -2.703
-8.5 | -0.3229 | 0.1126 | -0.0218 | -2.8677
-8 | -0.3457 | 0.11106 | -0.0156 | -3.1127
-7.5 | -0.3583 | 0.10766 | -0.0105 | -3.3281
-7 | -0.3704 | 0.10411 | -0.0059 | -3.5578
-6.5 | -0.3853 | 0.10024 | -0.0021 | -3.8438
-6 | -0.526 | 0.08884 | -0.0186 | -5.9208
-5.5 | -0.5543 | 0.0777 | -0.0299 | -7.1338
-5 | -0.5628 | 0.06778 | -0.0373 | -8.3033
-4.5 | -0.5413 | 0.06011 | -0.0392 | -9.0052
-4 | -0.5077 | 0.0524 | -0.0437 | -9.6889
-3.5 | -0.4664 | 0.04699 | -0.0448 | -9.9255
-3 | -0.4024 | 0.04286 | -0.0473 | -9.3887
-2.5 | -0.3502 | 0.04008 | -0.0461 | -8.7375
-2 | -0.2893 | 0.03835 | -0.0454 | -7.5437
-1.5 | -0.2328 | 0.03685 | -0.0448 | -6.3175
-1 | -0.0585 | 0.03883 | -0.0494 | -1.5066
-0.5 | -0.0859 | 0.03779 | -0.0406 | -2.2731
0 | -0.0909 | 0.03736 | -0.0342 | -2.4331
0.5 | -0.061 | 0.03838 | -0.0328 | -1.5894
2.5 | 0.0189 | 0.04165 | -0.0179 | 0.45378
3 | 0.0612 | 0.04401 | -0.0186 | 1.3906
3.5 | 0.1025 | 0.0466 | -0.0194 | 2.1996
4 | 0.1551 | 0.05038 | -0.0228 | 3.0786
4.5 | 0.2387 | 0.05654 | -0.0324 | 4.2218
5 | 0.301 | 0.06131 | -0.0377 | 4.9095
5.5 | 0.3628 | 0.06665 | -0.0425 | 5.4434
6 | 0.4231 | 0.07204 | -0.0464 | 5.8731
6.5 | 0.4686 | 0.07621 | -0.0477 | 6.1488
7 | 0.5932 | 0.07771 | -0.0482 | 7.6335
7.5 | 0.6581 | 0.08024 | -0.0473 | 8.2016
8 | 0.7153 | 0.08169 | -0.0445 | 8.7563
8.5 | 0.8015 | 0.07751 | -0.0369 | 10.3406
9 | 0.9734 | 0.05553 | -0.0106 | 17.5293
9.5 | 0.9923 | 0.06208 | -0.0076 | 15.9842
10 | 0.9837 | 0.07145 | -0.0079 | 13.7677
10.5 | 0.9748 | 0.08167 | -0.0093 | 11.9358
11 | 0.9245 | 0.09714 | -0.017 | 9.5172
11.5 | 0.8829 | 0.11429 | -0.0269 | 7.7251
12 | 0.8588 | 0.13072 | -0.0365 | 6.5698
12.5 | 0.8485 | 0.14482 | -0.0445 | 5.859
13 | 0.8476 | 0.15737 | -0.0513 | 5.386
13.5 | 0.8457 | 0.17052 | -0.0595 | 4.9595
14 | 0.8476 | 0.18422 | -0.0684 | 4.601
14.5 | 0.8479 | 0.2 | -0.0803 | 4.2395
15 | 0.8631 | 0.2083 | -0.0848 | 4.1435
15.5 | 0.8966 | 0.22084 | -0.0876 | 4.06
16 | 0.9181 | 0.2299 | -0.0914 | 3.9935
16.5 | 0.9299 | 0.23567 | -0.0964 | 3.9458
17 | 0.9448 | 0.24288 | -0.1018 | 3.89
17.5 | 0.9659 | 0.25166 | -0.1062 | 3.8381
18 | 0.99 | 0.26133 | -0.1103 | 3.7883
18.5 | 1.0202 | 0.27404 | -0.1133 | 3.7228
19 | 1.0298 | 0.27728 | -0.1204 | 3.7139
19.5 | 1.0512 | 0.2863 | -0.1254 | 3.6717
20 | 1.0842 | 0.30208 | -0.1278 | 3.5891

## 9. Re 100k Mach 0.00 (1)
BIGFOIL.COM POLAR EXPORT
NACA64-413 a=0.5
NACA64-413 a=0.5 |  |  |  | Cl Max: | 1.108 | at alpha= | 7.5 | deg
JavaFoil+Calcfoil stall+Eppler ext transition |  |  |  | L/D Max: | 48.944 | at alpha= | 5.5 | deg
Re: | 100000 |  |  | Cd Min: | 0.01311 | at alpha= | -1.5 | deg
Mach: | 0 |  |  | Cl=0 at alpha= | -2.5833 | deg
|  |  |  | @ Cl=0.1, Cd= | 0.013805
|  |  |  | @ Cl=0.4, Cd= | 0.013976
|  |  |  | @ Cl=0.6, Cd= | 0.015054
alpha (deg) | Cl | Cd | Cm | Cl/Cd
-18 | -0.571 | 0.25834 | -0.012 | -2.21
-17.5 | -0.591 | 0.24287 | -0.012 | -2.432
-17 | -0.61 | 0.22833 | -0.013 | -2.671
-16.5 | -0.628 | 0.21696 | -0.013 | -2.896
-16 | -0.645 | 0.19681 | -0.013 | -3.279
-15.5 | -0.661 | 0.18136 | -0.013 | -3.643
-15 | -0.674 | 0.17152 | -0.014 | -3.931
-14.5 | -0.685 | 0.15885 | -0.014 | -4.313
-14 | -0.693 | 0.15028 | -0.014 | -4.614
-13.5 | -0.699 | 0.13624 | -0.014 | -5.127
-13 | -0.7 | 0.12746 | -0.014 | -5.493
-12.5 | -0.695 | 0.11924 | -0.015 | -5.828
-12 | -0.685 | 0.11207 | -0.015 | -6.116
-11.5 | -0.67 | 0.10444 | -0.016 | -6.412
-11 | -0.651 | 0.09496 | -0.016 | -6.856
-10.5 | -0.629 | 0.08741 | -0.016 | -7.2
-10 | -0.605 | 0.08166 | -0.017 | -7.404
-9.5 | -0.577 | 0.07643 | -0.017 | -7.55
-9 | -0.547 | 0.07114 | -0.018 | -7.686
-8.5 | -0.514 | 0.06675 | -0.018 | -7.699
-8 | -0.479 | 0.0619 | -0.018 | -7.731
-7.5 | -0.441 | 0.05792 | -0.019 | -7.615
-7 | -0.402 | 0.05412 | -0.019 | -7.42
-6.5 | -0.36 | 0.05097 | -0.019 | -7.071
-6 | -0.318 | 0.04761 | -0.02 | -6.67
-5.5 | -0.273 | 0.04498 | -0.02 | -6.081
-5 | -0.228 | 0.04277 | -0.021 | -5.34
-4.5 | -0.182 | 0.04047 | -0.022 | -4.505
-4 | -0.135 | 0.0387 | -0.022 | -3.499
-3.5 | -0.088 | 0.03698 | -0.024 | -2.382
-3 | -0.05 | 0.01478 | -0.049 | -3.38
-2.5 | 0.01 | 0.01465 | -0.049 | 0.666
-2 | 0.07 | 0.0145 | -0.05 | 4.806
-1.5 | 0.13 | 0.01311 | -0.05 | 9.898
-1 | 0.19 | 0.01315 | -0.05 | 14.471
-0.5 | 0.25 | 0.0132 | -0.051 | 18.969
0 | 0.301 | 0.01383 | -0.051 | 21.769
0.5 | 0.358 | 0.01405 | -0.051 | 25.513
1 | 0.415 | 0.01395 | -0.052 | 29.763
1.5 | 0.472 | 0.01423 | -0.052 | 33.167
2 | 0.528 | 0.01456 | -0.053 | 36.264
2.5 | 0.584 | 0.01494 | -0.053 | 39.067
3 | 0.64 | 0.01534 | -0.053 | 41.743
3.5 | 0.694 | 0.01577 | -0.054 | 43.991
4 | 0.748 | 0.01634 | -0.054 | 45.741
4.5 | 0.8 | 0.01692 | -0.055 | 47.301
5 | 0.852 | 0.01762 | -0.055 | 48.389
5.5 | 0.902 | 0.01843 | -0.055 | 48.944
6 | 0.971 | 0.02206 | -0.057 | 44.017
6.5 | 1.019 | 0.02315 | -0.058 | 44.014
7 | 1.065 | 0.02431 | -0.058 | 43.799
7.5 | 1.108 | 0.02552 | -0.058 | 43.426
8 | 0.968 | 0.05523 | -0.028 | 17.522
8.5 | 0.999 | 0.05911 | -0.027 | 16.902
9 | 1.028 | 0.06356 | -0.027 | 16.168
9.5 | 1.052 | 0.06787 | -0.026 | 15.503
10 | 1.073 | 0.07311 | -0.025 | 14.677
10.5 | 1.09 | 0.07855 | -0.024 | 13.879
11 | 1.103 | 0.08495 | -0.024 | 12.982
11.5 | 1.107 | 0.09255 | -0.025 | 11.959
12 | 1.106 | 0.09714 | -0.024 | 11.38
12.5 | 1.099 | 0.10586 | -0.024 | 10.38

## 10. Re 100k Mach 0.00 (2)
BIGFOIL.COM POLAR EXPORT
NACA64-413 a=0.5
NACA64-413 a=0.5 |  |  |  | Cl Max: | 1.2387 | at alpha= | 12 | deg
XFOIL ncrit=9 |  |  |  | L/D Max: | 50.5768 | at alpha= | 8 | deg
Re: | 100000 |  |  | Cd Min: | 0.23656 | at alpha= | -20 | deg
Mach: | 0 |  |  | Cl=0 at alpha= | -2.2576 | deg
|  |  |  | @ Cl=0.1, Cd= | 0.024025
|  |  |  | @ Cl=0.4, Cd= | 0.02534
|  |  |  | @ Cl=0.6, Cd= | 0.039821
alpha (deg) | Cl | Cd | Cm | Cl/Cd
-20 | -0.6372 | 0.23656 | 0.0362 | -2.6936
-19.5 | -0.6202 | 0.23067 | 0.0315 | -2.6887
-19 | -0.6131 | 0.22921 | 0.0245 | -2.6748
-18.5 | -0.5934 | 0.21959 | 0.021 | -2.7023
-18 | -0.5682 | 0.2108 | 0.0192 | -2.6954
-17.5 | -0.5512 | 0.20458 | 0.0151 | -2.6943
-17 | -0.5475 | 0.20219 | 0.0082 | -2.7078
-16.5 | -0.5318 | 0.19343 | 0.0042 | -2.7493
-16 | -0.5028 | 0.18411 | 0.0033 | -2.731
-15.5 | -0.4902 | 0.17826 | -0.0012 | -2.7499
-15 | -0.5047 | 0.17723 | -0.0098 | -2.8477
-14.5 | -0.4615 | 0.16362 | -0.0084 | -2.8206
-14 | -0.4455 | 0.1569 | -0.0115 | -2.8394
-13.5 | -0.4625 | 0.15369 | -0.0202 | -3.0093
-13 | -0.4231 | 0.14275 | -0.0187 | -2.9639
-12.5 | -0.4157 | 0.13638 | -0.0229 | -3.0481
-12 | -0.4261 | 0.12929 | -0.03 | -3.2957
-11.5 | -0.3913 | 0.12163 | -0.0289 | -3.2171
-11 | -0.4249 | 0.1161 | -0.0404 | -3.6598
-10.5 | -0.3758 | 0.10775 | -0.0362 | -3.4877
-10 | -0.3788 | 0.10015 | -0.0415 | -3.7823
-9.5 | -0.3915 | 0.09423 | -0.0478 | -4.1547
-9 | -0.4692 | 0.09355 | -0.0435 | -5.0155
-8 | -0.3966 | 0.07336 | -0.0641 | -5.4062
-6.5 | -0.3428 | 0.03818 | -0.0861 | -8.9785
-6 | -0.3025 | 0.03288 | -0.0842 | -9.2001
-5.5 | -0.2563 | 0.0299 | -0.0832 | -8.5719
-4.5 | -0.1549 | 0.02562 | -0.0814 | -6.0461
-4 | -0.102 | 0.02399 | -0.0806 | -4.2518
-3.5 | -0.0667 | 0.02309 | -0.0778 | -2.8887
-3 | -0.0526 | 0.02086 | -0.0707 | -2.5216
-2.5 | -0.0111 | 0.02145 | -0.0655 | -0.51748
-2 | 0.0118 | 0.02251 | -0.0579 | 0.52421
-1.5 | 0.0368 | 0.0238 | -0.0492 | 1.5462
-1 | 0.1409 | 0.02417 | -0.0574 | 5.8295
-0.5 | 0.2537 | 0.02452 | -0.0698 | 10.3467
0 | 0.368 | 0.02465 | -0.083 | 14.929
0.5 | 0.4102 | 0.02556 | -0.085 | 16.0485
1 | 0.4209 | 0.02638 | -0.0793 | 15.9553
1.5 | 0.4027 | 0.02865 | -0.0704 | 14.0558
2 | 0.4085 | 0.03089 | -0.0652 | 13.2243
3 | 0.4942 | 0.03363 | -0.0635 | 14.6952
3.5 | 0.5141 | 0.03573 | -0.0601 | 14.3885
4 | 0.5443 | 0.03763 | -0.058 | 14.4645
4.5 | 0.5824 | 0.03926 | -0.0566 | 14.8344
5 | 0.6257 | 0.04064 | -0.0556 | 15.3962
5.5 | 0.6766 | 0.04148 | -0.0549 | 16.3115
6 | 0.7415 | 0.04121 | -0.0547 | 17.9932
6.5 | 0.8639 | 0.03556 | -0.0563 | 24.2942
7 | 1.0093 | 0.02427 | -0.0558 | 41.5863
7.5 | 1.0606 | 0.02158 | -0.0515 | 49.1474
8 | 1.0697 | 0.02115 | -0.0422 | 50.5768
8.5 | 1.0188 | 0.02649 | -0.0305 | 38.4598
9 | 1.0009 | 0.03165 | -0.0244 | 31.624
9.5 | 1.0186 | 0.03496 | -0.0206 | 29.1362
10 | 1.0639 | 0.03751 | -0.0184 | 28.3631
10.5 | 1.134 | 0.04076 | -0.0185 | 27.8214
11 | 1.2226 | 0.04712 | -0.022 | 25.9465
11.5 | 1.2347 | 0.05181 | -0.0178 | 23.8313
12 | 1.2387 | 0.05838 | -0.014 | 21.2179
12.5 | 1.221 | 0.0653 | -0.0099 | 18.6983
13 | 1.1891 | 0.0732 | -0.0073 | 16.2445
13.5 | 1.1471 | 0.08277 | -0.0069 | 13.8589
14 | 1.0988 | 0.09443 | -0.0095 | 11.6361
14.5 | 1.0527 | 0.1082 | -0.0147 | 9.7292
15 | 0.9476 | 0.13957 | -0.0337 | 6.7894
15.5 | 0.8627 | 0.18359 | -0.0624 | 4.6991
16 | 0.8633 | 0.19278 | -0.068 | 4.4782
16.5 | 0.9066 | 0.20102 | -0.065 | 4.51
17 | 0.8861 | 0.20785 | -0.0756 | 4.2632

## 11. Re 100k Mach 0.10 (1)
BIGFOIL.COM POLAR EXPORT
NACA64-413 a=0.5
NACA64-413 a=0.5 |  |  |  | Cl Max: | 1.112 | at alpha= | 7.5 | deg
JavaFoil+Calcfoil stall+Eppler ext transition |  |  |  | L/D Max: | 48.831 | at alpha= | 5.5 | deg
Re: | 100000 |  |  | Cd Min: | 0.01313 | at alpha= | -1.5 | deg
Mach: | 0.1 |  |  | Cl=0 at alpha= | -2.5833 | deg
|  |  |  | @ Cl=0.1, Cd= | 0.013825
|  |  |  | @ Cl=0.4, Cd= | 0.014049
|  |  |  | @ Cl=0.6, Cd= | 0.015108
alpha (deg) | Cl | Cd | Cm | Cl/Cd
-18 | -0.524 | 0.2725 | -0.013 | -1.924
-17.5 | -0.547 | 0.26904 | -0.013 | -2.034
-17 | -0.57 | 0.24142 | -0.013 | -2.359
-16.5 | -0.591 | 0.22501 | -0.013 | -2.627
-16 | -0.612 | 0.21076 | -0.013 | -2.903
-15.5 | -0.631 | 0.19439 | -0.013 | -3.245
-15 | -0.648 | 0.17748 | -0.014 | -3.651
-14.5 | -0.662 | 0.16801 | -0.014 | -3.943
-14 | -0.674 | 0.15564 | -0.014 | -4.331
-13.5 | -0.683 | 0.14111 | -0.014 | -4.837
-13 | -0.687 | 0.13106 | -0.015 | -5.244
-12.5 | -0.685 | 0.12274 | -0.015 | -5.578
-12 | -0.677 | 0.11473 | -0.015 | -5.905
-11.5 | -0.664 | 0.10681 | -0.016 | -6.213
-11 | -0.647 | 0.09653 | -0.016 | -6.698
-10.5 | -0.626 | 0.08954 | -0.016 | -6.994
-10 | -0.603 | 0.08345 | -0.017 | -7.223
-9.5 | -0.576 | 0.07662 | -0.017 | -7.519
-9 | -0.547 | 0.07087 | -0.018 | -7.712
-8.5 | -0.514 | 0.0672 | -0.018 | -7.653
-8 | -0.479 | 0.06163 | -0.018 | -7.778
-7.5 | -0.442 | 0.05848 | -0.019 | -7.56
-7 | -0.403 | 0.0541 | -0.019 | -7.444
-6.5 | -0.362 | 0.05122 | -0.02 | -7.061
-6 | -0.319 | 0.04784 | -0.02 | -6.664
-5.5 | -0.275 | 0.04501 | -0.02 | -6.103
-5 | -0.229 | 0.04267 | -0.021 | -5.375
-4.5 | -0.183 | 0.04063 | -0.022 | -4.508
-4 | -0.136 | 0.03878 | -0.023 | -3.509
-3.5 | -0.089 | 0.03713 | -0.024 | -2.384
-3 | -0.05 | 0.01486 | -0.049 | -3.377
-2.5 | 0.01 | 0.01466 | -0.049 | 0.669
-2 | 0.07 | 0.01452 | -0.05 | 4.824
-1.5 | 0.13 | 0.01313 | -0.05 | 9.933
-1 | 0.191 | 0.01316 | -0.05 | 14.525
-0.5 | 0.252 | 0.01321 | -0.051 | 19.044
0 | 0.302 | 0.01389 | -0.051 | 21.779
0.5 | 0.36 | 0.01414 | -0.052 | 25.463
1 | 0.417 | 0.01401 | -0.052 | 29.79
1.5 | 0.474 | 0.0143 | -0.052 | 33.13
2 | 0.53 | 0.01461 | -0.053 | 36.306
2.5 | 0.586 | 0.01501 | -0.053 | 39.079
3 | 0.643 | 0.01541 | -0.054 | 41.733
3.5 | 0.697 | 0.01588 | -0.054 | 43.873
4 | 0.751 | 0.01645 | -0.054 | 45.623
4.5 | 0.804 | 0.01702 | -0.055 | 47.252
5 | 0.856 | 0.01775 | -0.055 | 48.205
5.5 | 0.906 | 0.01855 | -0.056 | 48.831
6 | 0.975 | 0.02222 | -0.057 | 43.868
6.5 | 1.023 | 0.02334 | -0.058 | 43.814
7 | 1.069 | 0.02451 | -0.058 | 43.6
7.5 | 1.112 | 0.02573 | -0.059 | 43.218
8 | 0.971 | 0.05524 | -0.027 | 17.574
8.5 | 1.002 | 0.05928 | -0.027 | 16.903
9 | 1.03 | 0.06378 | -0.027 | 16.146
9.5 | 1.054 | 0.06831 | -0.026 | 15.422
10 | 1.073 | 0.07439 | -0.025 | 14.43
10.5 | 1.089 | 0.08014 | -0.025 | 13.591
11 | 1.1 | 0.08515 | -0.024 | 12.918
11.5 | 1.102 | 0.09301 | -0.024 | 11.843
12 | 1.097 | 0.098 | -0.024 | 11.196
12.5 | 1.088 | 0.10902 | -0.024 | 9.977

## 12. Re 100k Mach 0.10 (2)
BIGFOIL.COM POLAR EXPORT
NACA64-413 a=0.5
NACA64-413 a=0.5 |  |  |  | Cl Max: | 1.2288 | at alpha= | 11.5 | deg
XFOIL ncrit=9 |  |  |  | L/D Max: | 49.0498 | at alpha= | 8 | deg
Re: | 100000 |  |  | Cd Min: | 0.23727 | at alpha= | -20 | deg
Mach: | 0.1 |  |  | Cl=0 at alpha= | -2.2161 | deg
|  |  |  | @ Cl=0.1, Cd= | 0.024128
|  |  |  | @ Cl=0.4, Cd= | 0.025676
|  |  |  | @ Cl=0.6, Cd= | 0.039878
alpha (deg) | Cl | Cd | Cm | Cl/Cd
-20 | -0.6388 | 0.23727 | 0.0365 | -2.6923
-19.5 | -0.6218 | 0.23144 | 0.0317 | -2.6867
-19 | -0.6154 | 0.23041 | 0.0245 | -2.6709
-18.5 | -0.5928 | 0.21956 | 0.0216 | -2.6999
-18 | -0.5689 | 0.21137 | 0.0194 | -2.6915
-17.5 | -0.552 | 0.20517 | 0.0152 | -2.6905
-17 | -0.5494 | 0.20326 | 0.008 | -2.7029
-16.5 | -0.5287 | 0.19307 | 0.0049 | -2.7384
-16 | -0.5026 | 0.18458 | 0.0034 | -2.7229
-15.5 | -0.491 | 0.17897 | -0.0014 | -2.7435
-15 | -0.5055 | 0.17807 | -0.01 | -2.8388
-14.5 | -0.4601 | 0.16402 | -0.0083 | -2.8051
-14 | -0.4447 | 0.15736 | -0.0116 | -2.826
-13.5 | -0.4632 | 0.15447 | -0.0206 | -2.9986
-13 | -0.4209 | 0.14317 | -0.0187 | -2.9399
-12.5 | -0.4164 | 0.13703 | -0.0234 | -3.0388
-12 | -0.4175 | 0.12937 | -0.0289 | -3.2272
-11.5 | -0.389 | 0.12208 | -0.0291 | -3.1864
-11 | -0.4259 | 0.1168 | -0.0412 | -3.6464
-10.5 | -0.3744 | 0.10824 | -0.0366 | -3.459
-10 | -0.3723 | 0.10072 | -0.0411 | -3.6964
-9.5 | -0.3965 | 0.095 | -0.0489 | -4.1737
-9 | -0.4756 | 0.09325 | -0.0483 | -5.1003
-8.5 | -0.4495 | 0.08225 | -0.0606 | -5.465
-8 | -0.3819 | 0.07488 | -0.0615 | -5.1002
-7 | -0.3202 | 0.06042 | -0.0757 | -5.2996
-6.5 | -0.3409 | 0.0386 | -0.0871 | -8.8316
-6 | -0.302 | 0.03321 | -0.0851 | -9.0936
-5.5 | -0.2565 | 0.03017 | -0.084 | -8.5018
-5 | -0.2084 | 0.02788 | -0.0826 | -7.4749
-4.5 | -0.1577 | 0.02592 | -0.0816 | -6.0841
-4 | -0.1015 | 0.02416 | -0.0812 | -4.2012
-3.5 | -0.0663 | 0.02327 | -0.0783 | -2.8492
-3 | -0.0524 | 0.02095 | -0.0714 | -2.5012
-2.5 | -0.0176 | 0.02169 | -0.0655 | -0.81143
-2 | 0.0134 | 0.02257 | -0.0585 | 0.59371
-1.5 | 0.0325 | 0.0239 | -0.0491 | 1.3598
-1 | 0.1391 | 0.02426 | -0.0571 | 5.7337
-0.5 | 0.2467 | 0.02482 | -0.069 | 9.9396
0 | 0.3646 | 0.02481 | -0.0824 | 14.6957
0.5 | 0.4071 | 0.02585 | -0.0848 | 15.7485
1 | 0.3797 | 0.02756 | -0.0743 | 13.7772
1.5 | 0.4058 | 0.02874 | -0.0708 | 14.1197
2 | 0.4092 | 0.03104 | -0.0653 | 13.183
2.5 | 0.4298 | 0.03301 | -0.0618 | 13.0203
3 | 0.4993 | 0.0337 | -0.064 | 14.816
3.5 | 0.518 | 0.03582 | -0.0604 | 14.4612
4 | 0.547 | 0.03776 | -0.0581 | 14.4862
4.5 | 0.5848 | 0.03941 | -0.0567 | 14.8389
5 | 0.6286 | 0.04076 | -0.0557 | 15.422
5.5 | 0.6812 | 0.04154 | -0.0551 | 16.3987
6 | 0.7488 | 0.0411 | -0.0549 | 18.219
6.5 | 0.8779 | 0.03476 | -0.0565 | 25.256
7 | 1.0103 | 0.02451 | -0.0552 | 41.2199
7.5 | 1.0619 | 0.02167 | -0.0506 | 49.0032
8 | 1.0634 | 0.02168 | -0.0403 | 49.0498
8.5 | 1.0134 | 0.02724 | -0.0294 | 37.2026
9 | 0.9985 | 0.03229 | -0.0237 | 30.9229
9.5 | 1.0188 | 0.0355 | -0.0199 | 28.6986
10 | 1.067 | 0.03804 | -0.0178 | 28.0494
10.5 | 1.1378 | 0.04145 | -0.0178 | 27.4499
11 | 1.2208 | 0.04793 | -0.0206 | 25.4705
11.5 | 1.2288 | 0.05279 | -0.0162 | 23.2771
12.5 | 1.2079 | 0.06668 | -0.0087 | 18.1149
13 | 1.1742 | 0.07497 | -0.0066 | 15.6623
13.5 | 1.1317 | 0.08494 | -0.007 | 13.3235
14 | 1.0843 | 0.09698 | -0.0103 | 11.1807
14.5 | 1.0418 | 0.11096 | -0.0158 | 9.389
15 | 0.9465 | 0.14092 | -0.0339 | 6.7166
15.5 | 0.8625 | 0.18457 | -0.0632 | 4.673
16 | 0.8646 | 0.19369 | -0.0686 | 4.4638
16.5 | 0.909 | 0.20216 | -0.0655 | 4.4964

## 13. Re 100k Mach 0.25 (1)
BIGFOIL.COM POLAR EXPORT
NACA64-413 a=0.5
NACA64-413 a=0.5 |  |  |  | Cl Max: | 1.09 | at alpha= | 7 | deg
JavaFoil+Calcfoil stall+Eppler ext transition |  |  |  | L/D Max: | 48.075 | at alpha= | 5.5 | deg
Re: | 100000 |  |  | Cd Min: | 0.01323 | at alpha= | -1.5 | deg
Mach: | 0.25 |  |  | Cl=0 at alpha= | -2.5962 | deg
|  |  |  | @ Cl=0.1, Cd= | 0.014025
|  |  |  | @ Cl=0.4, Cd= | 0.014393
|  |  |  | @ Cl=0.6, Cd= | 0.015433
alpha (deg) | Cl | Cd | Cm | Cl/Cd
-16.5 | -0.221 | 0.45843 | -0.012 | -0.483
-16 | -0.292 | 0.37176 | -0.013 | -0.785
-15.5 | -0.352 | 0.32681 | -0.014 | -1.078
-15 | -0.407 | 0.27135 | -0.013 | -1.5
-14.5 | -0.457 | 0.24092 | -0.013 | -1.897
-14 | -0.502 | 0.20819 | -0.014 | -2.411
-13.5 | -0.541 | 0.18178 | -0.014 | -2.976
-13 | -0.574 | 0.16469 | -0.014 | -3.483
-12.5 | -0.594 | 0.14644 | -0.015 | -4.058
-12 | -0.607 | 0.13447 | -0.015 | -4.515
-11.5 | -0.609 | 0.12127 | -0.015 | -5.022
-11 | -0.606 | 0.10688 | -0.016 | -5.667
-10.5 | -0.597 | 0.0973 | -0.016 | -6.135
-10 | -0.583 | 0.09133 | -0.017 | -6.383
-9.5 | -0.564 | 0.08233 | -0.017 | -6.852
-9 | -0.541 | 0.07603 | -0.018 | -7.112
-8.5 | -0.513 | 0.07073 | -0.018 | -7.254
-8 | -0.482 | 0.06518 | -0.019 | -7.388
-7.5 | -0.447 | 0.05976 | -0.019 | -7.472
-7 | -0.409 | 0.05555 | -0.019 | -7.354
-6.5 | -0.368 | 0.05217 | -0.02 | -7.056
-6 | -0.325 | 0.04848 | -0.02 | -6.712
-5.5 | -0.281 | 0.04576 | -0.021 | -6.138
-5 | -0.235 | 0.04319 | -0.021 | -5.438
-4.5 | -0.188 | 0.04095 | -0.022 | -4.584
-4 | -0.14 | 0.03912 | -0.023 | -3.569
-3.5 | -0.091 | 0.03737 | -0.024 | -2.43
-3 | -0.042 | 0.03578 | -0.025 | -1.162
-2.5 | 0.01 | 0.01483 | -0.051 | 0.68
-2 | 0.072 | 0.01468 | -0.051 | 4.9
-1.5 | 0.134 | 0.01323 | -0.051 | 10.125
-1 | 0.196 | 0.01328 | -0.052 | 14.798
-0.5 | 0.259 | 0.01334 | -0.052 | 19.381
0 | 0.31 | 0.01418 | -0.052 | 21.865
0.5 | 0.369 | 0.01443 | -0.053 | 25.556
1 | 0.427 | 0.01436 | -0.053 | 29.776
1.5 | 0.485 | 0.01466 | -0.054 | 33.122
2 | 0.543 | 0.01504 | -0.054 | 36.122
2.5 | 0.601 | 0.01544 | -0.054 | 38.952
3 | 0.659 | 0.01586 | -0.055 | 41.566
3.5 | 0.714 | 0.01636 | -0.055 | 43.62
4 | 0.769 | 0.01695 | -0.056 | 45.364
4.5 | 0.823 | 0.01761 | -0.056 | 46.755
5 | 0.876 | 0.0184 | -0.057 | 47.601
5.5 | 0.927 | 0.01928 | -0.057 | 48.075
6 | 0.997 | 0.02316 | -0.059 | 43.029
6.5 | 1.044 | 0.02441 | -0.059 | 42.793
7 | 1.09 | 0.02568 | -0.06 | 42.431
7.5 | 0.955 | 0.05255 | -0.029 | 18.177
8 | 0.988 | 0.05669 | -0.028 | 17.435
8.5 | 1.016 | 0.0607 | -0.027 | 16.735
9 | 1.039 | 0.0656 | -0.026 | 15.837
9.5 | 1.056 | 0.07136 | -0.026 | 14.8
10 | 1.068 | 0.07727 | -0.025 | 13.816
10.5 | 1.072 | 0.085 | -0.025 | 12.617
11 | 1.069 | 0.09054 | -0.024 | 11.811
11.5 | 1.052 | 0.10187 | -0.024 | 10.322
12 | 1.024 | 0.11086 | -0.023 | 9.237

## 14. Re 100k Mach 0.25 (2)
BIGFOIL.COM POLAR EXPORT
NACA64-413 a=0.5
NACA64-413 a=0.5 |  |  |  | Cl Max: | 1.2067 | at alpha= | 11 | deg
XFOIL ncrit=9 |  |  |  | L/D Max: | 46.5086 | at alpha= | 7.5 | deg
Re: | 100000 |  |  | Cd Min: | 0.24136 | at alpha= | -20 | deg
Mach: | 0.25 |  |  | Cl=0 at alpha= | -2.0927 | deg
|  |  |  | @ Cl=0.1, Cd= | 0.025483
|  |  |  | @ Cl=0.4, Cd= | 0.031289
|  |  |  | @ Cl=0.6, Cd= | 0.041934
alpha (deg) | Cl | Cd | Cm | Cl/Cd
-20 | -0.6483 | 0.24136 | 0.0381 | -2.686
-19.5 | -0.6324 | 0.23662 | 0.0323 | -2.6726
-19 | -0.6285 | 0.23729 | 0.0248 | -2.6487
-18.5 | -0.5946 | 0.22159 | 0.0239 | -2.6833
-18 | -0.5736 | 0.21458 | 0.0204 | -2.6731
-17.5 | -0.5581 | 0.20906 | 0.0152 | -2.6696
-17 | -0.56 | 0.20929 | 0.0074 | -2.6757
-16.5 | -0.5233 | 0.19437 | 0.0068 | -2.6923
-16 | -0.5025 | 0.18722 | 0.0037 | -2.684
-15.5 | -0.4985 | 0.18381 | -0.0029 | -2.712
-15 | -0.4821 | 0.17496 | -0.0067 | -2.7555
-14.5 | -0.4543 | 0.1663 | -0.0082 | -2.7318
-14 | -0.444 | 0.16033 | -0.0129 | -2.7693
-13.5 | -0.447 | 0.15451 | -0.0193 | -2.893
-13 | -0.4116 | 0.14537 | -0.0192 | -2.8314
-12.5 | -0.4256 | 0.1414 | -0.0273 | -3.0099
-12 | -0.392 | 0.13114 | -0.0272 | -2.9892
-11.5 | -0.3827 | 0.12468 | -0.0312 | -3.0695
-11 | -0.3717 | 0.117 | -0.0346 | -3.1769
-10.5 | -0.3839 | 0.11163 | -0.0422 | -3.439
-10 | -0.348 | 0.10335 | -0.041 | -3.3672
-9.5 | -0.3691 | 0.09716 | -0.0476 | -3.7989
-9 | -0.382 | 0.09565 | -0.0387 | -3.9937
-8.5 | -0.364 | 0.08749 | -0.0479 | -4.1605
-8 | -0.3352 | 0.07836 | -0.0612 | -4.2777
-7 | -0.2866 | 0.06345 | -0.0765 | -4.5169
-6.5 | -0.3432 | 0.04187 | -0.0902 | -8.1968
-6 | -0.3108 | 0.03596 | -0.0883 | -8.6429
-5.5 | -0.2673 | 0.03211 | -0.0866 | -8.3245
-5 | -0.2113 | 0.02919 | -0.0863 | -7.2388
-4.5 | -0.1647 | 0.02737 | -0.0841 | -6.0175
-4 | -0.1189 | 0.02576 | -0.0824 | -4.6157
-3.5 | -0.0727 | 0.02445 | -0.0804 | -2.9734
-3 | -0.0395 | 0.02203 | -0.0773 | -1.793
-2.5 | -0.0246 | 0.02227 | -0.0682 | -1.1046
-2 | 0.0056 | 0.02324 | -0.0614 | 0.24096
-1.5 | 0.0322 | 0.02434 | -0.0516 | 1.3229
-1 | 0.0966 | 0.02547 | -0.0522 | 3.7927
0 | 0.3356 | 0.02636 | -0.0788 | 12.7314
0.5 | 0.416 | 0.02675 | -0.0863 | 15.5514
1 | 0.3648 | 0.02878 | -0.0727 | 12.6755
1.5 | 0.3576 | 0.03081 | -0.0652 | 11.6066
2 | 0.4257 | 0.03158 | -0.0672 | 13.4801
2.5 | 0.4318 | 0.03389 | -0.0619 | 12.7412
3 | 0.4551 | 0.03594 | -0.0589 | 12.6628
3.5 | 0.4901 | 0.03779 | -0.0572 | 12.969
4 | 0.5319 | 0.03945 | -0.0562 | 13.4829
4.5 | 0.5751 | 0.04103 | -0.0552 | 14.0166
5 | 0.6175 | 0.04257 | -0.0539 | 14.5055
5.5 | 0.668 | 0.04358 | -0.053 | 15.3281
6 | 0.7355 | 0.04335 | -0.0525 | 16.9666
6.5 | 0.8452 | 0.03899 | -0.0527 | 21.6774
7 | 1.012 | 0.02592 | -0.0514 | 39.0432
7.5 | 1.059 | 0.02277 | -0.045 | 46.5086
8 | 1.0323 | 0.02475 | -0.0326 | 41.7091
8.5 | 0.9908 | 0.03114 | -0.0251 | 31.8176
9 | 0.9879 | 0.0357 | -0.0203 | 27.6723
9.5 | 1.0224 | 0.03833 | -0.0166 | 26.6736
10 | 1.0859 | 0.04103 | -0.0147 | 26.466
10.5 | 1.1496 | 0.04548 | -0.0137 | 25.277
11 | 1.2067 | 0.0528 | -0.0138 | 22.8542
11.5 | 1.1911 | 0.05818 | -0.0092 | 20.4727
12 | 1.1723 | 0.06556 | -0.0064 | 17.8813
12.5 | 1.1419 | 0.07425 | -0.0052 | 15.3791
13 | 1.1045 | 0.08446 | -0.0064 | 13.0772
13.5 | 1.0646 | 0.09635 | -0.0099 | 11.0493
14 | 1.0297 | 0.1097 | -0.0152 | 9.3865
14.5 | 0.8812 | 0.15529 | -0.0479 | 5.6745
15.5 | 0.8638 | 0.1896 | -0.0675 | 4.5559
16 | 0.8786 | 0.19883 | -0.071 | 4.4189

## 15. Re 100k Mach 0.50 (1)
BIGFOIL.COM POLAR EXPORT
NACA64-413 a=0.5
NACA64-413 a=0.5 |  |  |  | Cl Max: | 1.211 | at alpha= | 20 | deg
JavaFoil+Calcfoil stall+Eppler ext transition |  |  |  | L/D Max: | 44.558 | at alpha= | 5 | deg
Re: | 100000 |  |  | Cd Min: | 0.01396 | at alpha= | -1 | deg
Mach: | 0.5 |  |  | Cl=0 at alpha= | -2.5818 | deg
|  |  |  | @ Cl=0.1, Cd= | 0.015393
|  |  |  | @ Cl=0.4, Cd= | 0.015764
|  |  |  | @ Cl=0.6, Cd= | 0.016727
alpha (deg) | Cl | Cd | Cm | Cl/Cd
-20 | -0.957 | 0.33204 | -0.021 | -2.882
-19.5 | -0.931 | 0.32616 | -0.022 | -2.853
-19 | -0.904 | 0.32067 | -0.022 | -2.819
-18.5 | -0.875 | 0.30546 | -0.021 | -2.863
-18 | -0.848 | 0.3022 | -0.021 | -2.805
-17.5 | -0.821 | 0.30494 | -0.021 | -2.691
-17 | -0.794 | 0.29986 | -0.022 | -2.647
-16.5 | -0.767 | 0.29522 | -0.022 | -2.598
-16 | -0.738 | 0.28113 | -0.021 | -2.626
-15.5 | -0.711 | 0.27353 | -0.021 | -2.598
-15 | -0.684 | 0.24961 | -0.021 | -2.739
-14.5 | -0.657 | 0.24492 | -0.022 | -2.68
-14 | -0.629 | 0.24036 | -0.022 | -2.618
-13.5 | -0.602 | 0.23611 | -0.022 | -2.55
-13 | -0.574 | 0.22073 | -0.021 | -2.598
-12.5 | -0.546 | 0.21416 | -0.021 | -2.55
-12 | -0.519 | 0.20748 | -0.021 | -2.501
-11.5 | -0.492 | 0.20359 | -0.021 | -2.414
-11 | -0.464 | 0.20849 | -0.021 | -2.226
-10.5 | -0.437 | 0.20553 | -0.022 | -2.124
-10 | -0.408 | 0.18062 | -0.02 | -2.261
-9.5 | -0.381 | 0.17533 | -0.02 | -2.173
-9 | -0.354 | 0.16271 | -0.02 | -2.173
-8.5 | -0.326 | 0.16193 | -0.021 | -2.014
-8 | -0.299 | 0.1492 | -0.021 | -2.002
-7.5 | -0.271 | 0.12985 | -0.019 | -2.085
-7 | -0.349 | 0.07757 | -0.019 | -4.503
-6.5 | -0.364 | 0.06204 | -0.021 | -5.867
-6 | -0.339 | 0.05524 | -0.022 | -6.141
-5.5 | -0.301 | 0.04998 | -0.022 | -6.025
-5 | -0.256 | 0.04668 | -0.023 | -5.483
-4.5 | -0.207 | 0.04351 | -0.023 | -4.748
-4 | -0.154 | 0.041 | -0.024 | -3.764
-3.5 | -0.101 | 0.03887 | -0.025 | -2.591
-3 | -0.046 | 0.03715 | -0.026 | -1.243
-2.5 | 0.009 | 0.03558 | -0.028 | 0.255
-2 | 0.08 | 0.01545 | -0.056 | 5.199
-1.5 | 0.15 | 0.01525 | -0.057 | 9.818
-1 | 0.22 | 0.01396 | -0.057 | 15.736
-0.5 | 0.289 | 0.01407 | -0.057 | 20.538
0 | 0.342 | 0.0155 | -0.058 | 22.091
0.5 | 0.408 | 0.0158 | -0.058 | 25.794
1 | 0.472 | 0.01623 | -0.059 | 29.094
1.5 | 0.537 | 0.01665 | -0.059 | 32.225
2 | 0.602 | 0.01673 | -0.06 | 35.973
2.5 | 0.666 | 0.01726 | -0.06 | 38.595
3 | 0.73 | 0.01786 | -0.061 | 40.864
3.5 | 0.788 | 0.01862 | -0.061 | 42.348
4 | 0.848 | 0.01952 | -0.061 | 43.438
4.5 | 0.905 | 0.02049 | -0.062 | 44.19
5 | 0.961 | 0.02158 | -0.062 | 44.558
5.5 | 1.036 | 0.02634 | -0.065 | 39.339
6 | 1.084 | 0.02798 | -0.065 | 38.738
6.5 | 0.954 | 0.0493 | -0.031 | 19.354
7 | 0.982 | 0.05427 | -0.03 | 18.088
7.5 | 0.996 | 0.06007 | -0.029 | 16.575
8 | 0.984 | 0.06898 | -0.026 | 14.26
8.5 | 0.872 | 0.08548 | -0.024 | 10.2
9 | 0.629 | 0.14528 | -0.025 | 4.329
9.5 | 0.655 | 0.15486 | -0.026 | 4.232
10 | 0.683 | 0.16952 | -0.03 | 4.027
10.5 | 0.709 | 0.18592 | -0.03 | 3.814
11 | 0.735 | 0.18891 | -0.03 | 3.893
11.5 | 0.763 | 0.20023 | -0.034 | 3.811
12 | 0.789 | 0.21533 | -0.034 | 3.666
12.5 | 0.816 | 0.21993 | -0.035 | 3.708
13 | 0.842 | 0.2206 | -0.035 | 3.816
13.5 | 0.87 | 0.24475 | -0.038 | 3.553
14 | 0.896 | 0.23891 | -0.038 | 3.748
14.5 | 0.922 | 0.25082 | -0.039 | 3.674
15 | 0.95 | 0.29331 | -0.042 | 3.237
15.5 | 0.975 | 0.29145 | -0.042 | 3.347
16 | 1.001 | 0.30133 | -0.043 | 3.322
16.5 | 1.027 | 0.30679 | -0.043 | 3.349
17 | 1.055 | 0.30638 | -0.046 | 3.445
17.5 | 1.081 | 0.3246 | -0.046 | 3.33
18 | 1.107 | 0.32492 | -0.047 | 3.406
18.5 | 1.134 | 0.34734 | -0.048 | 3.265
19 | 1.161 | 0.34849 | -0.05 | 3.331
19.5 | 1.186 | 0.35118 | -0.05 | 3.377
20 | 1.211 | 0.36536 | -0.05 | 3.315

## 16. Re 100k Mach 0.50 (2)
BIGFOIL.COM POLAR EXPORT
NACA64-413 a=0.5
NACA64-413 a=0.5 |  |  |  | Cl Max: | 1.0765 | at alpha= | 20 | deg
XFOIL ncrit=9 |  |  |  | L/D Max: | 25.9244 | at alpha= | 7.5 | deg
Re: | 100000 |  |  | Cd Min: | 0.2896 | at alpha= | 20 | deg
Mach: | 0.5 |  |  | Cl=0 at alpha= | -1.4563 | deg
|  |  |  | @ Cl=0.1, Cd= | 0.030414
|  |  |  | @ Cl=0.4, Cd= | 0.040342
|  |  |  | @ Cl=0.6, Cd= | 0.04762
alpha (deg) | Cl | Cd | Cm | Cl/Cd
-20 | -0.7089 | 0.2719 | 0.0422 | -2.6072
-19.5 | -0.6765 | 0.25551 | 0.0392 | -2.6476
-19 | -0.6506 | 0.24636 | 0.0349 | -2.6409
-18.5 | -0.6269 | 0.23859 | 0.0297 | -2.6275
-18 | -0.6127 | 0.23606 | 0.0217 | -2.5955
-17.5 | -0.586 | 0.22463 | 0.0175 | -2.6087
-17 | -0.5577 | 0.21481 | 0.014 | -2.5962
-16.5 | -0.5346 | 0.20721 | 0.009 | -2.58
-16 | -0.5294 | 0.20616 | 0.0006 | -2.5679
-15.5 | -0.4915 | 0.19162 | -0.0011 | -2.565
-15 | -0.4681 | 0.18391 | -0.0055 | -2.5453
-14.5 | -0.4647 | 0.18135 | -0.0133 | -2.5624
-14 | -0.4294 | 0.16883 | -0.0155 | -2.5434
-13.5 | -0.4088 | 0.16175 | -0.0199 | -2.5274
-13 | -0.4059 | 0.15662 | -0.0267 | -2.5916
-12.5 | -0.3677 | 0.14608 | -0.0282 | -2.5171
-12 | -0.3774 | 0.14307 | -0.0364 | -2.6379
-11.5 | -0.3325 | 0.13159 | -0.0369 | -2.5268
-11 | -0.3367 | 0.12624 | -0.044 | -2.6671
-10.5 | -0.3051 | 0.11817 | -0.0455 | -2.5819
-10 | -0.3213 | 0.11441 | -0.0465 | -2.8083
-9.5 | -0.3158 | 0.10955 | -0.0492 | -2.8827
-9 | -0.2739 | 0.10008 | -0.0585 | -2.7368
-8.5 | -0.25 | 0.09164 | -0.07 | -2.7281
-8 | -0.2052 | 0.0834 | -0.0765 | -2.4604
-7.5 | -0.1793 | 0.07632 | -0.0827 | -2.3493
-7 | -0.2397 | 0.05824 | -0.1061 | -4.1157
-6.5 | -0.2725 | 0.0513 | -0.1075 | -5.3119
-6 | -0.2738 | 0.04587 | -0.1053 | -5.969
-5.5 | -0.2683 | 0.04112 | -0.1016 | -6.5248
-5 | -0.2485 | 0.03752 | -0.0975 | -6.6231
-4.5 | -0.2171 | 0.03437 | -0.0934 | -6.3166
-4 | -0.167 | 0.03172 | -0.0908 | -5.2648
-3.5 | -0.1165 | 0.0297 | -0.0883 | -3.9226
-3 | -0.0796 | 0.02878 | -0.0839 | -2.7658
-2.5 | -0.035 | 0.02782 | -0.0805 | -1.2581
-2 | -0.0176 | 0.02597 | -0.0736 | -0.67771
-1.5 | -0.0029 | 0.02725 | -0.0633 | -0.10642
-1 | 0.0303 | 0.02833 | -0.0529 | 1.0695
-0.5 | 0.056 | 0.03005 | -0.0447 | 1.8636
0 | 0.1998 | 0.03124 | -0.0605 | 6.3956
0.5 | 0.3206 | 0.03295 | -0.0762 | 9.7299
1 | 0.2591 | 0.03386 | -0.0607 | 7.6521
1.5 | 0.3199 | 0.03506 | -0.0615 | 9.1244
2 | 0.3399 | 0.03704 | -0.0578 | 9.1766
2.5 | 0.3733 | 0.03903 | -0.0557 | 9.5644
3 | 0.4138 | 0.04102 | -0.0544 | 10.0878
3.5 | 0.4583 | 0.04297 | -0.0533 | 10.6656
4 | 0.5045 | 0.0449 | -0.0522 | 11.2361
4.5 | 0.5554 | 0.04671 | -0.0514 | 11.8904
5 | 0.6186 | 0.048 | -0.0509 | 12.8875
5.5 | 0.6504 | 0.05017 | -0.0483 | 12.9639
6 | 0.733 | 0.04989 | -0.0473 | 14.6923
6.5 | 0.8009 | 0.04894 | -0.0441 | 16.3649
7 | 0.8656 | 0.04642 | -0.0388 | 18.6471
7.5 | 0.9675 | 0.03732 | -0.0293 | 25.9244
8 | 0.97 | 0.03882 | -0.0203 | 24.9871
8.5 | 0.9558 | 0.04475 | -0.016 | 21.3587
9 | 0.9923 | 0.04749 | -0.0107 | 20.8949
9.5 | 1.0443 | 0.05104 | -0.0062 | 20.4604
10 | 1.0612 | 0.0576 | -0.0039 | 18.4236
10.5 | 1.0501 | 0.06628 | -0.0037 | 15.8434
11 | 1.0232 | 0.07679 | -0.0061 | 13.3247
11.5 | 0.9859 | 0.08963 | -0.0116 | 10.9997
12 | 0.9381 | 0.10618 | -0.0215 | 8.835
12.5 | 0.8949 | 0.12592 | -0.0345 | 7.1069
13 | 0.8772 | 0.14299 | -0.0449 | 6.1347
13.5 | 0.8737 | 0.15692 | -0.0529 | 5.5678
14 | 0.8782 | 0.16959 | -0.0597 | 5.1784
15 | 0.8872 | 0.20026 | -0.0783 | 4.4302
15.5 | 0.9018 | 0.20953 | -0.0834 | 4.3039
16 | 0.9276 | 0.21893 | -0.0865 | 4.237
16.5 | 0.9371 | 0.22768 | -0.0934 | 4.1159
17 | 0.9792 | 0.24127 | -0.0934 | 4.0585
17.5 | 0.9746 | 0.24514 | -0.1037 | 3.9757
18 | 1.0182 | 0.2607 | -0.1032 | 3.9056
18.5 | 1.0139 | 0.263 | -0.1142 | 3.8551
19.5 | 1.0552 | 0.28098 | -0.1248 | 3.7554
20 | 1.0765 | 0.2896 | -0.13 | 3.7172

## 17. Re 250k Mach 0.00 (1)
BIGFOIL.COM POLAR EXPORT
NACA64-413 a=0.5
NACA64-413 a=0.5 |  |  |  | Cl Max: | 1.25 | at alpha= | 9.5 | deg
JavaFoil+Calcfoil stall+Eppler ext transition |  |  |  | L/D Max: | 80.494 | at alpha= | 5.5 | deg
Re: | 250000 |  |  | Cd Min: | 0.00906 | at alpha= | 1 | deg
Mach: | 0 |  |  | Cl=0 at alpha= | -2.5833 | deg
|  |  |  | @ Cl=0.1, Cd= | 0.010285
|  |  |  | @ Cl=0.4, Cd= | 0.0094007
|  |  |  | @ Cl=0.6, Cd= | 0.0096317
alpha (deg) | Cl | Cd | Cm | Cl/Cd
-18 | -0.571 | 0.21198 | -0.013 | -2.694
-17.5 | -0.591 | 0.19627 | -0.013 | -3.01
-17 | -0.61 | 0.18731 | -0.013 | -3.257
-16.5 | -0.628 | 0.17427 | -0.013 | -3.606
-16 | -0.645 | 0.16316 | -0.014 | -3.956
-15.5 | -0.661 | 0.15328 | -0.014 | -4.312
-15 | -0.674 | 0.14116 | -0.014 | -4.777
-14.5 | -0.685 | 0.13277 | -0.014 | -5.163
-14 | -0.694 | 0.12455 | -0.014 | -5.569
-13.5 | -0.699 | 0.11635 | -0.015 | -6.007
-13 | -0.7 | 0.11003 | -0.015 | -6.366
-12.5 | -0.695 | 0.10358 | -0.016 | -6.713
-12 | -0.686 | 0.09566 | -0.016 | -7.168
-11.5 | -0.67 | 0.08903 | -0.016 | -7.527
-11 | -0.651 | 0.08181 | -0.017 | -7.962
-10.5 | -0.63 | 0.0769 | -0.017 | -8.188
-10 | -0.605 | 0.07241 | -0.017 | -8.355
-9.5 | -0.577 | 0.06769 | -0.018 | -8.531
-9 | -0.547 | 0.06298 | -0.018 | -8.687
-8.5 | -0.514 | 0.0593 | -0.019 | -8.671
-8 | -0.479 | 0.05523 | -0.019 | -8.669
-7.5 | -0.441 | 0.05219 | -0.019 | -8.455
-7 | -0.402 | 0.04885 | -0.019 | -8.224
-6.5 | -0.361 | 0.04613 | -0.02 | -7.816
-6 | -0.318 | 0.04337 | -0.02 | -7.327
-5.5 | -0.274 | 0.041 | -0.021 | -6.674
-5 | -0.229 | 0.03882 | -0.022 | -5.893
-4.5 | -0.183 | 0.0367 | -0.023 | -4.978
-4 | -0.168 | 0.01196 | -0.048 | -14.075
-3.5 | -0.109 | 0.01171 | -0.049 | -9.338
-3 | -0.05 | 0.01152 | -0.049 | -4.334
-2.5 | 0.01 | 0.01137 | -0.05 | 0.859
-2 | 0.07 | 0.0112 | -0.05 | 6.221
-1.5 | 0.13 | 0.00937 | -0.051 | 13.857
-1 | 0.19 | 0.00946 | -0.052 | 20.102
-0.5 | 0.25 | 0.0095 | -0.052 | 26.345
0 | 0.311 | 0.0096 | -0.053 | 32.359
0.5 | 0.371 | 0.00973 | -0.053 | 38.074
1 | 0.43 | 0.00906 | -0.054 | 47.42
1.5 | 0.488 | 0.00938 | -0.054 | 51.996
2 | 0.545 | 0.00948 | -0.054 | 57.507
2.5 | 0.603 | 0.00964 | -0.055 | 62.565
3 | 0.661 | 0.00989 | -0.055 | 66.858
3.5 | 0.715 | 0.01013 | -0.056 | 70.639
4 | 0.771 | 0.01042 | -0.056 | 73.995
4.5 | 0.825 | 0.01074 | -0.057 | 76.853
5 | 0.879 | 0.01112 | -0.057 | 78.992
5.5 | 0.93 | 0.01155 | -0.057 | 80.494
6 | 0.977 | 0.01779 | -0.058 | 54.949
6.5 | 1.026 | 0.0187 | -0.058 | 54.836
7 | 1.072 | 0.01968 | -0.058 | 54.445
7.5 | 1.116 | 0.02076 | -0.059 | 53.745
8 | 1.157 | 0.02192 | -0.059 | 52.767
8.5 | 1.192 | 0.02313 | -0.06 | 51.537
9 | 1.224 | 0.02446 | -0.06 | 50.016
9.5 | 1.25 | 0.0256 | -0.06 | 48.813
10 | 1.075 | 0.06634 | -0.028 | 16.207
10.5 | 1.092 | 0.07102 | -0.027 | 15.373
11 | 1.104 | 0.07586 | -0.027 | 14.555
11.5 | 1.108 | 0.08226 | -0.027 | 13.471
12 | 1.107 | 0.08735 | -0.027 | 12.672
12.5 | 1.1 | 0.09284 | -0.026 | 11.844
13 | 1.089 | 0.10056 | -0.026 | 10.825
13.5 | 1.073 | 0.10703 | -0.027 | 10.023
14 | 1.052 | 0.11578 | -0.026 | 9.089
14.5 | 1.029 | 0.12352 | -0.026 | 8.329

## 18. Re 250k Mach 0.00 (2)
BIGFOIL.COM POLAR EXPORT
NACA64-413 a=0.5
NACA64-413 a=0.5 |  |  |  | Cl Max: | 1.2687 | at alpha= | 13 | deg
XFOIL ncrit=9 |  |  |  | L/D Max: | 86.4231 | at alpha= | 6.5 | deg
Re: | 250000 |  |  | Cd Min: | 0.23497 | at alpha= | -20 | deg
Mach: | 0 |  |  | Cl=0 at alpha= | -2.6971 | deg
|  |  |  | @ Cl=0.1, Cd= | 0.010882
|  |  |  | @ Cl=0.4, Cd= | 0.011284
|  |  |  | @ Cl=0.6, Cd= | 0.011705
alpha (deg) | Cl | Cd | Cm | Cl/Cd
-20 | -0.6423 | 0.23497 | 0.0378 | -2.7335
-19.5 | -0.624 | 0.22889 | 0.0339 | -2.7262
-19 | -0.6062 | 0.22248 | 0.0298 | -2.7247
-18.5 | -0.5906 | 0.2158 | 0.0246 | -2.7368
-18 | -0.5813 | 0.20894 | 0.0185 | -2.7821
-17.5 | -0.5569 | 0.20159 | 0.0168 | -2.7625
-17 | -0.5392 | 0.19513 | 0.0132 | -2.7633
-16.5 | -0.5234 | 0.18817 | 0.0089 | -2.7815
-16 | -0.5256 | 0.18222 | 0.0006 | -2.8844
-15.5 | -0.4966 | 0.17297 | 0.0003 | -2.871
-15 | -0.4792 | 0.16644 | -0.0028 | -2.8791
-14.5 | -0.4659 | 0.15927 | -0.0069 | -2.9252
-14 | -0.471 | 0.15182 | -0.0153 | -3.1024
-13.5 | -0.4517 | 0.14283 | -0.0164 | -3.1625
-13 | -0.4321 | 0.13651 | -0.0184 | -3.1653
-12.5 | -0.4213 | 0.12921 | -0.0222 | -3.2606
-12 | -0.4312 | 0.11989 | -0.0321 | -3.5966
-11.5 | -0.4299 | 0.10915 | -0.0367 | -3.9386
-11 | -0.4028 | 0.10458 | -0.036 | -3.8516
-10.5 | -0.3926 | 0.09729 | -0.0404 | -4.0354
-9 | -0.4738 | 0.06041 | -0.0726 | -7.8431
-8.5 | -0.4574 | 0.05554 | -0.0717 | -8.2355
-8 | -0.4498 | 0.05001 | -0.0711 | -8.9942
-7.5 | -0.4455 | 0.04293 | -0.0701 | -10.3774
-7 | -0.4261 | 0.03018 | -0.0662 | -14.1186
-6.5 | -0.3806 | 0.0258 | -0.0651 | -14.7519
-6 | -0.3322 | 0.02268 | -0.0641 | -14.6473
-5.5 | -0.2829 | 0.01943 | -0.0633 | -14.56
-5 | -0.2308 | 0.01767 | -0.0627 | -13.0617
-4.5 | -0.1782 | 0.01653 | -0.0622 | -10.7804
-4 | -0.1288 | 0.015 | -0.0612 | -8.5867
-3.5 | -0.0767 | 0.01406 | -0.061 | -5.4552
-3 | -0.0269 | 0.01263 | -0.0604 | -2.1298
-2.5 | 0.0175 | 0.01102 | -0.0593 | 1.588
-2 | 0.0705 | 0.01091 | -0.0585 | 6.462
-1.5 | 0.1231 | 0.01086 | -0.0576 | 11.3352
-1 | 0.172 | 0.01096 | -0.0553 | 15.6934
-0.5 | 0.2241 | 0.01101 | -0.0543 | 20.3542
0 | 0.275 | 0.01106 | -0.0528 | 24.8644
0.5 | 0.3246 | 0.01117 | -0.0512 | 29.06
1 | 0.3841 | 0.01124 | -0.0515 | 34.1726
1.5 | 0.4605 | 0.01145 | -0.0561 | 40.2183
2 | 0.5484 | 0.01154 | -0.0631 | 47.5217
2.5 | 0.6234 | 0.01178 | -0.0681 | 52.9202
3 | 0.6654 | 0.01202 | -0.0661 | 55.3577
3.5 | 0.7105 | 0.01239 | -0.0647 | 57.3446
4 | 0.7622 | 0.01252 | -0.0639 | 60.8786
4.5 | 0.8132 | 0.01268 | -0.0632 | 64.1325
5 | 0.8665 | 0.01224 | -0.0621 | 70.7925
5.5 | 0.9178 | 0.0118 | -0.0608 | 77.7797
6 | 0.9683 | 0.01174 | -0.0598 | 82.4787
6.5 | 1.0172 | 0.01177 | -0.0585 | 86.4231
7 | 1.0558 | 0.01239 | -0.0557 | 85.2139
7.5 | 1.0468 | 0.01603 | -0.0472 | 65.3026
8 | 1.0295 | 0.01954 | -0.0382 | 52.6868
8.5 | 1.032 | 0.02263 | -0.0329 | 45.6032
9 | 1.0451 | 0.02541 | -0.0293 | 41.1295
9.5 | 1.0607 | 0.02826 | -0.0263 | 37.5336
10 | 1.0761 | 0.03133 | -0.0234 | 34.3473
10.5 | 1.0997 | 0.03408 | -0.0208 | 32.2682
11 | 1.1276 | 0.03656 | -0.0189 | 30.8425
11.5 | 1.1725 | 0.03939 | -0.0172 | 29.7664
12 | 1.2003 | 0.04223 | -0.0155 | 28.4229
12.5 | 1.2307 | 0.04559 | -0.014 | 26.995
13 | 1.2687 | 0.05106 | -0.0133 | 24.8472
13.5 | 1.2619 | 0.0559 | -0.011 | 22.5742
14 | 1.2509 | 0.06278 | -0.0095 | 19.9251
14.5 | 1.2286 | 0.07121 | -0.0093 | 17.2532
15 | 1.1976 | 0.08105 | -0.0108 | 14.7761
15.5 | 1.1561 | 0.09354 | -0.0148 | 12.3594
16 | 1.1035 | 0.10994 | -0.0226 | 10.0373
16.5 | 1.0499 | 0.12953 | -0.0343 | 8.1055
17.5 | 0.9297 | 0.19972 | -0.0699 | 4.655
18 | 0.919 | 0.21538 | -0.0827 | 4.2669

## 19. Re 250k Mach 0.10 (1)
BIGFOIL.COM POLAR EXPORT
NACA64-413 a=0.5
NACA64-413 a=0.5 |  |  |  | Cl Max: | 1.226 | at alpha= | 9 | deg
JavaFoil+Calcfoil stall+Eppler ext transition |  |  |  | L/D Max: | 80.245 | at alpha= | 5.5 | deg
Re: | 250000 |  |  | Cd Min: | 0.00883 | at alpha= | 1 | deg
Mach: | 0.1 |  |  | Cl=0 at alpha= | -2.5833 | deg
|  |  |  | @ Cl=0.1, Cd= | 0.0103
|  |  |  | @ Cl=0.4, Cd= | 0.0093484
|  |  |  | @ Cl=0.6, Cd= | 0.0096635
alpha (deg) | Cl | Cd | Cm | Cl/Cd
-18 | -0.524 | 0.22141 | -0.013 | -2.369
-17.5 | -0.547 | 0.20442 | -0.013 | -2.677
-17 | -0.57 | 0.19498 | -0.013 | -2.921
-16.5 | -0.591 | 0.18227 | -0.013 | -3.244
-16 | -0.612 | 0.16932 | -0.014 | -3.614
-15.5 | -0.631 | 0.15786 | -0.014 | -3.997
-15 | -0.648 | 0.14505 | -0.014 | -4.468
-14.5 | -0.663 | 0.13873 | -0.014 | -4.777
-14 | -0.674 | 0.12741 | -0.014 | -5.292
-13.5 | -0.683 | 0.11946 | -0.015 | -5.716
-13 | -0.688 | 0.11093 | -0.015 | -6.199
-12.5 | -0.685 | 0.10512 | -0.016 | -6.516
-12 | -0.678 | 0.09725 | -0.016 | -6.97
-11.5 | -0.664 | 0.09028 | -0.016 | -7.354
-11 | -0.647 | 0.08381 | -0.017 | -7.719
-10.5 | -0.627 | 0.07835 | -0.017 | -7.997
-10 | -0.603 | 0.07201 | -0.018 | -8.375
-9.5 | -0.576 | 0.06739 | -0.018 | -8.555
-9 | -0.547 | 0.06377 | -0.018 | -8.575
-8.5 | -0.515 | 0.05971 | -0.019 | -8.618
-8 | -0.48 | 0.05582 | -0.019 | -8.592
-7.5 | -0.442 | 0.05231 | -0.019 | -8.454
-7 | -0.403 | 0.04897 | -0.019 | -8.228
-6.5 | -0.362 | 0.04595 | -0.02 | -7.873
-6 | -0.319 | 0.04356 | -0.02 | -7.324
-5.5 | -0.275 | 0.04095 | -0.022 | -6.717
-5 | -0.23 | 0.03889 | -0.022 | -5.907
-4.5 | -0.184 | 0.03681 | -0.023 | -4.987
-4 | -0.169 | 0.01196 | -0.048 | -14.14
-3.5 | -0.11 | 0.01178 | -0.049 | -9.326
-3 | -0.05 | 0.01153 | -0.05 | -4.353
-2.5 | 0.01 | 0.01137 | -0.05 | 0.863
-2 | 0.07 | 0.01121 | -0.051 | 6.251
-1.5 | 0.13 | 0.00939 | -0.051 | 13.898
-1 | 0.191 | 0.00946 | -0.052 | 20.209
-0.5 | 0.252 | 0.0095 | -0.052 | 26.493
0 | 0.312 | 0.0096 | -0.053 | 32.529
0.5 | 0.373 | 0.0098 | -0.054 | 38.005
1 | 0.431 | 0.00883 | -0.054 | 48.838
1.5 | 0.49 | 0.00941 | -0.054 | 52.056
2 | 0.548 | 0.00952 | -0.055 | 57.585
2.5 | 0.606 | 0.00968 | -0.055 | 62.616
3 | 0.664 | 0.00993 | -0.056 | 66.857
3.5 | 0.719 | 0.01017 | -0.056 | 70.63
4 | 0.774 | 0.01047 | -0.056 | 73.929
4.5 | 0.829 | 0.0108 | -0.057 | 76.737
5 | 0.882 | 0.0112 | -0.057 | 78.786
5.5 | 0.934 | 0.01163 | -0.058 | 80.245
6 | 0.981 | 0.01794 | -0.058 | 54.719
6.5 | 1.03 | 0.01887 | -0.058 | 54.546
7 | 1.076 | 0.01986 | -0.059 | 54.16
7.5 | 1.119 | 0.02096 | -0.059 | 53.411
8 | 1.16 | 0.02213 | -0.059 | 52.43
8.5 | 1.195 | 0.02336 | -0.06 | 51.154
9 | 1.226 | 0.02472 | -0.06 | 49.585
9.5 | 1.057 | 0.06181 | -0.03 | 17.101
10 | 1.075 | 0.06709 | -0.028 | 16.024
10.5 | 1.09 | 0.07135 | -0.027 | 15.282
11 | 1.101 | 0.07749 | -0.027 | 14.209
11.5 | 1.103 | 0.0831 | -0.027 | 13.268
12 | 1.098 | 0.08868 | -0.027 | 12.387
12.5 | 1.089 | 0.09566 | -0.027 | 11.382
13 | 1.073 | 0.10095 | -0.026 | 10.631
13.5 | 1.053 | 0.10813 | -0.026 | 9.742
14 | 1.029 | 0.11704 | -0.025 | 8.791

## 20. Re 250k Mach 0.10 (2)
BIGFOIL.COM POLAR EXPORT
NACA64-413 a=0.5
NACA64-413 a=0.5 |  |  |  | Cl Max: | 1.2598 | at alpha= | 13 | deg
XFOIL ncrit=9 |  |  |  | L/D Max: | 86.3682 | at alpha= | 6.5 | deg
Re: | 250000 |  |  | Cd Min: | 0.23573 | at alpha= | -20 | deg
Mach: | 0.1 |  |  | Cl=0 at alpha= | -2.7041 | deg
|  |  |  | @ Cl=0.1, Cd= | 0.010932
|  |  |  | @ Cl=0.4, Cd= | 0.011357
|  |  |  | @ Cl=0.6, Cd= | 0.011772
alpha (deg) | Cl | Cd | Cm | Cl/Cd
-20 | -0.6438 | 0.23573 | 0.0381 | -2.7311
-19.5 | -0.6254 | 0.2296 | 0.0342 | -2.7239
-19 | -0.6075 | 0.22313 | 0.03 | -2.7226
-18.5 | -0.5919 | 0.21648 | 0.0247 | -2.7342
-18 | -0.5813 | 0.20944 | 0.0189 | -2.7755
-17.5 | -0.5574 | 0.2022 | 0.0171 | -2.7567
-17 | -0.5396 | 0.1957 | 0.0133 | -2.7573
-16.5 | -0.5237 | 0.18869 | 0.009 | -2.7755
-16 | -0.5257 | 0.18287 | 0.0006 | -2.8747
-15.5 | -0.4959 | 0.17354 | 0.0004 | -2.8576
-15 | -0.4786 | 0.16696 | -0.0027 | -2.8666
-14.5 | -0.4652 | 0.15975 | -0.0069 | -2.9121
-14 | -0.4702 | 0.15243 | -0.0154 | -3.0847
-13.5 | -0.4489 | 0.14348 | -0.0162 | -3.1287
-13 | -0.43 | 0.13707 | -0.0184 | -3.1371
-12.5 | -0.4193 | 0.12973 | -0.0223 | -3.2321
-12 | -0.4295 | 0.1205 | -0.0324 | -3.5643
-11.5 | -0.4249 | 0.11015 | -0.0361 | -3.8575
-11 | -0.3984 | 0.1054 | -0.0358 | -3.7799
-10.5 | -0.3887 | 0.09794 | -0.0405 | -3.9688
-10 | -0.4087 | 0.08027 | -0.0666 | -5.0916
-9 | -0.4544 | 0.06188 | -0.0726 | -7.3432
-8.5 | -0.447 | 0.05686 | -0.0718 | -7.8614
-8 | -0.445 | 0.05094 | -0.0716 | -8.7358
-7.5 | -0.4438 | 0.04364 | -0.0707 | -10.1696
-7 | -0.4098 | 0.03946 | -0.0699 | -10.3852
-6.5 | -0.382 | 0.02632 | -0.0657 | -14.5137
-6 | -0.3339 | 0.02292 | -0.0647 | -14.5681
-5.5 | -0.2843 | 0.01967 | -0.0639 | -14.4535
-5 | -0.2322 | 0.01783 | -0.0632 | -13.023
-4.5 | -0.1792 | 0.01663 | -0.0627 | -10.7757
-4 | -0.1293 | 0.01511 | -0.0617 | -8.5572
-3.5 | -0.077 | 0.01414 | -0.0614 | -5.4455
-3 | -0.0258 | 0.01293 | -0.0609 | -1.9954
-2.5 | 0.0178 | 0.01108 | -0.0597 | 1.6065
-2 | 0.0711 | 0.01097 | -0.059 | 6.4813
-1.5 | 0.124 | 0.0109 | -0.0579 | 11.3761
-1 | 0.1733 | 0.01102 | -0.0558 | 15.726
-0.5 | 0.2255 | 0.01105 | -0.0546 | 20.4072
0 | 0.2769 | 0.01112 | -0.0533 | 24.9011
0.5 | 0.3268 | 0.01122 | -0.0516 | 29.1266
1 | 0.3851 | 0.01132 | -0.0516 | 34.0194
1.5 | 0.4612 | 0.01151 | -0.056 | 40.0695
2 | 0.5497 | 0.01161 | -0.063 | 47.3471
2.5 | 0.6272 | 0.01186 | -0.0685 | 52.8836
3 | 0.6696 | 0.01208 | -0.0664 | 55.4305
3.5 | 0.7143 | 0.01247 | -0.0649 | 57.2815
4 | 0.7665 | 0.01262 | -0.0642 | 60.7369
4.5 | 0.818 | 0.01274 | -0.0635 | 64.2072
5 | 0.8708 | 0.01233 | -0.0623 | 70.6245
5.5 | 0.9233 | 0.01185 | -0.0609 | 77.9156
6 | 0.9739 | 0.01178 | -0.0598 | 82.674
6.5 | 1.0226 | 0.01184 | -0.0584 | 86.3682
7 | 1.0577 | 0.01265 | -0.055 | 83.6126
8 | 1.0266 | 0.01999 | -0.037 | 51.3557
8.5 | 1.03 | 0.02313 | -0.032 | 44.5309
9 | 1.0427 | 0.02603 | -0.0285 | 40.0576
9.5 | 1.0592 | 0.02888 | -0.0255 | 36.6759
10 | 1.0744 | 0.03204 | -0.0226 | 33.5331
10.5 | 1.0996 | 0.03473 | -0.0201 | 31.6614
11 | 1.1282 | 0.03725 | -0.0182 | 30.2872
11.5 | 1.1729 | 0.04015 | -0.0163 | 29.213
12 | 1.2012 | 0.04321 | -0.0146 | 27.7991
12.5 | 1.2292 | 0.04682 | -0.013 | 26.2537
13 | 1.2598 | 0.05263 | -0.012 | 23.9369
13.5 | 1.2501 | 0.05803 | -0.01 | 21.5423
14 | 1.2341 | 0.0655 | -0.0089 | 18.8412
14.5 | 1.2075 | 0.07465 | -0.0093 | 16.1755
15 | 1.1724 | 0.08552 | -0.0118 | 13.7091
15.5 | 1.1286 | 0.0991 | -0.0171 | 11.3885
16 | 1.0794 | 0.11591 | -0.0259 | 9.3124
16.5 | 1.0305 | 0.1356 | -0.038 | 7.5996
17 | 0.9046 | 0.19792 | -0.0727 | 4.5705
17.5 | 0.9306 | 0.20131 | -0.071 | 4.6227
18 | 0.9207 | 0.21655 | -0.0836 | 4.2517

## 21. Re 250k Mach 0.25 (1)
BIGFOIL.COM POLAR EXPORT
NACA64-413 a=0.5
NACA64-413 a=0.5 |  |  |  | Cl Max: | 1.208 | at alpha= | 8.5 | deg
JavaFoil+Calcfoil stall+Eppler ext transition |  |  |  | L/D Max: | 78.941 | at alpha= | 5.5 | deg
Re: | 250000 |  |  | Cd Min: | 0.00937 | at alpha= | 0.5 | deg
Mach: | 0.25 |  |  | Cl=0 at alpha= | -2.5806 | deg
|  |  |  | @ Cl=0.1, Cd= | 0.010512
|  |  |  | @ Cl=0.4, Cd= | 0.0094167
|  |  |  | @ Cl=0.6, Cd= | 0.009863
alpha (deg) | Cl | Cd | Cm | Cl/Cd
-16.5 | -0.222 | 0.34484 | -0.014 | -0.643
-16 | -0.292 | 0.28305 | -0.014 | -1.032
-15.5 | -0.353 | 0.24784 | -0.015 | -1.423
-15 | -0.407 | 0.2061 | -0.014 | -1.976
-14.5 | -0.457 | 0.18235 | -0.014 | -2.507
-14 | -0.502 | 0.16561 | -0.014 | -3.031
-13.5 | -0.541 | 0.14614 | -0.014 | -3.702
-13 | -0.574 | 0.1304 | -0.015 | -4.4
-12.5 | -0.594 | 0.11967 | -0.015 | -4.966
-12 | -0.607 | 0.10816 | -0.016 | -5.614
-11.5 | -0.609 | 0.10195 | -0.016 | -5.976
-11 | -0.606 | 0.09019 | -0.017 | -6.719
-10.5 | -0.597 | 0.08484 | -0.017 | -7.04
-10 | -0.583 | 0.07834 | -0.018 | -7.445
-9.5 | -0.564 | 0.0721 | -0.018 | -7.829
-9 | -0.541 | 0.06722 | -0.019 | -8.05
-8.5 | -0.513 | 0.06168 | -0.019 | -8.322
-8 | -0.482 | 0.05737 | -0.019 | -8.397
-7.5 | -0.447 | 0.05378 | -0.02 | -8.308
-7 | -0.409 | 0.05005 | -0.02 | -8.167
-6.5 | -0.368 | 0.04681 | -0.02 | -7.867
-6 | -0.326 | 0.04413 | -0.021 | -7.378
-5.5 | -0.281 | 0.04154 | -0.022 | -6.767
-5 | -0.235 | 0.03927 | -0.022 | -5.988
-4.5 | -0.188 | 0.03721 | -0.023 | -5.053
-4 | -0.173 | 0.01212 | -0.05 | -14.32
-3.5 | -0.113 | 0.01186 | -0.05 | -9.512
-3 | -0.052 | 0.01172 | -0.051 | -4.398
-2.5 | 0.01 | 0.01149 | -0.051 | 0.877
-2 | 0.072 | 0.01132 | -0.052 | 6.359
-1.5 | 0.134 | 0.00953 | -0.053 | 14.061
-1 | 0.196 | 0.00956 | -0.053 | 20.557
-0.5 | 0.259 | 0.00968 | -0.054 | 26.706
0 | 0.321 | 0.00979 | -0.054 | 32.76
0.5 | 0.381 | 0.00937 | -0.055 | 40.698
1 | 0.442 | 0.00952 | -0.055 | 46.394
1.5 | 0.501 | 0.00959 | -0.056 | 52.298
2 | 0.561 | 0.00972 | -0.056 | 57.748
2.5 | 0.621 | 0.00994 | -0.056 | 62.455
3 | 0.68 | 0.01019 | -0.057 | 66.755
3.5 | 0.736 | 0.01046 | -0.057 | 70.322
4 | 0.793 | 0.01082 | -0.058 | 73.24
4.5 | 0.848 | 0.01117 | -0.058 | 75.899
5 | 0.902 | 0.01162 | -0.059 | 77.683
5.5 | 0.954 | 0.01209 | -0.059 | 78.941
6 | 1.003 | 0.01881 | -0.059 | 53.324
6.5 | 1.051 | 0.01978 | -0.06 | 53.147
7 | 1.097 | 0.02088 | -0.06 | 52.524
7.5 | 1.139 | 0.02211 | -0.06 | 51.516
8 | 1.177 | 0.0235 | -0.061 | 50.111
8.5 | 1.208 | 0.02474 | -0.061 | 48.848
9 | 1.042 | 0.05941 | -0.031 | 17.543
9.5 | 1.058 | 0.06425 | -0.028 | 16.462
10 | 1.069 | 0.06935 | -0.028 | 15.415
10.5 | 1.073 | 0.07422 | -0.027 | 14.463
11 | 1.07 | 0.07974 | -0.026 | 13.419
11.5 | 1.052 | 0.0873 | -0.026 | 12.052
12 | 1.025 | 0.0955 | -0.025 | 10.729
12.5 | 0.988 | 0.10512 | -0.025 | 9.395
13 | 0.941 | 0.11489 | -0.025 | 8.195
13.5 | 0.887 | 0.12397 | -0.025 | 7.153

## 22. Re 250k Mach 0.25 (2)
BIGFOIL.COM POLAR EXPORT
NACA64-413 a=0.5
NACA64-413 a=0.5 |  |  |  | Cl Max: | 1.2023 | at alpha= | 13 | deg
XFOIL ncrit=9 |  |  |  | L/D Max: | 85.7143 | at alpha= | 6.5 | deg
Re: | 250000 |  |  | Cd Min: | 0.24002 | at alpha= | -20 | deg
Mach: | 0.25 |  |  | Cl=0 at alpha= | -2.7177 | deg
|  |  |  | @ Cl=0.1, Cd= | 0.011201
|  |  |  | @ Cl=0.4, Cd= | 0.011709
|  |  |  | @ Cl=0.6, Cd= | 0.012167
alpha (deg) | Cl | Cd | Cm | Cl/Cd
-20 | -0.6531 | 0.24002 | 0.0403 | -2.721
-19.5 | -0.634 | 0.23359 | 0.036 | -2.7142
-19 | -0.6151 | 0.22681 | 0.0315 | -2.712
-18.5 | -0.6002 | 0.22044 | 0.0254 | -2.7227
-18 | -0.583 | 0.21243 | 0.021 | -2.7444
-17.5 | -0.561 | 0.20556 | 0.0183 | -2.7291
-17 | -0.5424 | 0.19879 | 0.0142 | -2.7285
-16.5 | -0.527 | 0.19173 | 0.009 | -2.7487
-16 | -0.5268 | 0.18633 | 0.001 | -2.8272
-15.5 | -0.4935 | 0.17654 | 0.0012 | -2.7954
-15 | -0.4758 | 0.16972 | -0.0024 | -2.8034
-14.5 | -0.4645 | 0.16249 | -0.0079 | -2.8586
-14 | -0.4666 | 0.15563 | -0.0159 | -2.9981
-13.5 | -0.437 | 0.14662 | -0.0154 | -2.9805
-13 | -0.4202 | 0.13982 | -0.0185 | -3.0053
-12.5 | -0.4112 | 0.13226 | -0.0234 | -3.109
-12 | -0.4196 | 0.12373 | -0.0335 | -3.3913
-11.5 | -0.3994 | 0.11492 | -0.0338 | -3.4755
-11 | -0.3782 | 0.10895 | -0.0359 | -3.4713
-10.5 | -0.3731 | 0.10048 | -0.0432 | -3.7132
-10 | -0.3813 | 0.08476 | -0.0636 | -4.4986
-9.5 | -0.3531 | 0.08089 | -0.0599 | -4.3652
-9 | -0.3527 | 0.07438 | -0.0618 | -4.7419
-8.5 | -0.3803 | 0.06355 | -0.0707 | -5.9843
-8 | -0.439 | 0.05728 | -0.0731 | -7.6641
-7.5 | -0.4291 | 0.04761 | -0.0737 | -9.0128
-7 | -0.4017 | 0.04287 | -0.073 | -9.3702
-6.5 | -0.386 | 0.02949 | -0.0694 | -13.0892
-6 | -0.3424 | 0.02479 | -0.0678 | -13.812
-5.5 | -0.2923 | 0.02117 | -0.0669 | -13.8073
-5 | -0.2389 | 0.01882 | -0.0661 | -12.6939
-4.5 | -0.1845 | 0.01725 | -0.0652 | -10.6957
-4 | -0.1316 | 0.01571 | -0.0644 | -8.3768
-3.5 | -0.0781 | 0.01474 | -0.0636 | -5.2985
-3 | -0.0245 | 0.01368 | -0.0632 | -1.7909
-2.5 | 0.0189 | 0.01138 | -0.0619 | 1.6608
-2 | 0.0736 | 0.01122 | -0.0611 | 6.5597
-1.5 | 0.1286 | 0.01118 | -0.0601 | 11.5027
-1 | 0.1795 | 0.01129 | -0.0579 | 15.899
-0.5 | 0.234 | 0.01133 | -0.0567 | 20.6531
0 | 0.287 | 0.01144 | -0.0556 | 25.0874
0.5 | 0.3391 | 0.01151 | -0.0538 | 29.4613
1 | 0.3941 | 0.0117 | -0.053 | 33.6838
1.5 | 0.4691 | 0.01182 | -0.0564 | 39.687
2 | 0.5559 | 0.0121 | -0.0629 | 45.9421
2.5 | 0.6488 | 0.01224 | -0.0706 | 53.0065
3 | 0.6888 | 0.01264 | -0.0682 | 54.4937
3.5 | 0.7366 | 0.01287 | -0.0665 | 57.2339
4 | 0.7867 | 0.01324 | -0.0654 | 59.4184
4.5 | 0.8414 | 0.01329 | -0.0645 | 63.3108
5 | 0.8977 | 0.01265 | -0.0631 | 70.9644
5.5 | 0.9511 | 0.01219 | -0.0614 | 78.023
6 | 1.0033 | 0.0121 | -0.0599 | 82.9174
6.5 | 1.05 | 0.01225 | -0.0574 | 85.7143
7 | 1.0547 | 0.0147 | -0.0497 | 71.7483
7.5 | 1.0266 | 0.01855 | -0.039 | 55.3423
8 | 1.0163 | 0.02244 | -0.0324 | 45.2897
8.5 | 1.0242 | 0.02577 | -0.0283 | 39.7439
9 | 1.0316 | 0.02942 | -0.0247 | 35.0646
9.5 | 1.0522 | 0.0323 | -0.022 | 32.5759
10 | 1.0701 | 0.03568 | -0.0187 | 29.9916
10.5 | 1.1012 | 0.03824 | -0.0164 | 28.7971
11 | 1.1339 | 0.04109 | -0.0142 | 27.5955
11.5 | 1.1717 | 0.04488 | -0.012 | 26.1074
12 | 1.1917 | 0.0495 | -0.0099 | 24.0747
12.5 | 1.201 | 0.05499 | -0.0083 | 21.8403
13 | 1.2023 | 0.06116 | -0.0074 | 19.6583
13.5 | 1.1794 | 0.0706 | -0.0076 | 16.7054
14 | 1.1477 | 0.08071 | -0.0097 | 14.22
14.5 | 1.112 | 0.09285 | -0.0141 | 11.9763
15 | 1.0744 | 0.10698 | -0.0209 | 10.043
15.5 | 1.0355 | 0.12328 | -0.0303 | 8.3996
16 | 0.9264 | 0.1684 | -0.0586 | 5.5012
16.5 | 0.9147 | 0.19189 | -0.0675 | 4.7668
17 | 0.9097 | 0.20509 | -0.0782 | 4.4356
17.5 | 0.9358 | 0.20917 | -0.0782 | 4.4739
18 | 0.9331 | 0.22249 | -0.088 | 4.1939

## 23. Re 250k Mach 0.50 (1)
BIGFOIL.COM POLAR EXPORT
NACA64-413 a=0.5
NACA64-413 a=0.5 |  |  |  | Cl Max: | 1.211 | at alpha= | 20 | deg
JavaFoil+Calcfoil stall+Eppler ext transition |  |  |  | L/D Max: | 72.027 | at alpha= | 5 | deg
Re: | 250000 |  |  | Cd Min: | 0.01008 | at alpha= | -1 | deg
Mach: | 0.5 |  |  | Cl=0 at alpha= | -2.5809 | deg
|  |  |  | @ Cl=0.1, Cd= | 0.011784
|  |  |  | @ Cl=0.4, Cd= | 0.010492
|  |  |  | @ Cl=0.6, Cd= | 0.010897
alpha (deg) | Cl | Cd | Cm | Cl/Cd
-20 | -0.957 | 0.25831 | -0.021 | -3.705
-19.5 | -0.931 | 0.25249 | -0.022 | -3.686
-19 | -0.904 | 0.24906 | -0.022 | -3.629
-18.5 | -0.875 | 0.24094 | -0.021 | -3.63
-18 | -0.848 | 0.23505 | -0.021 | -3.606
-17.5 | -0.821 | 0.2252 | -0.021 | -3.644
-17 | -0.794 | 0.2191 | -0.022 | -3.623
-16.5 | -0.767 | 0.21457 | -0.022 | -3.574
-16 | -0.739 | 0.21318 | -0.021 | -3.464
-15.5 | -0.711 | 0.20229 | -0.021 | -3.514
-15 | -0.684 | 0.18911 | -0.021 | -3.615
-14.5 | -0.657 | 0.18472 | -0.022 | -3.554
-14 | -0.629 | 0.18045 | -0.022 | -3.488
-13.5 | -0.602 | 0.17643 | -0.022 | -3.413
-13 | -0.574 | 0.16764 | -0.021 | -3.422
-12.5 | -0.546 | 0.16047 | -0.021 | -3.404
-12 | -0.519 | 0.1549 | -0.021 | -3.35
-11.5 | -0.492 | 0.15129 | -0.021 | -3.249
-11 | -0.464 | 0.1525 | -0.021 | -3.043
-10.5 | -0.437 | 0.14953 | -0.022 | -2.92
-10 | -0.409 | 0.13455 | -0.02 | -3.036
-9.5 | -0.381 | 0.1299 | -0.02 | -2.934
-9 | -0.354 | 0.12184 | -0.021 | -2.902
-8.5 | -0.326 | 0.12083 | -0.021 | -2.699
-8 | -0.299 | 0.11367 | -0.021 | -2.628
-7.5 | -0.271 | 0.09639 | -0.019 | -2.809
-7 | -0.349 | 0.06412 | -0.02 | -5.449
-6.5 | -0.364 | 0.05355 | -0.022 | -6.799
-6 | -0.339 | 0.04831 | -0.022 | -7.023
-5.5 | -0.301 | 0.04476 | -0.023 | -6.731
-5 | -0.256 | 0.04154 | -0.024 | -6.164
-4.5 | -0.207 | 0.03896 | -0.024 | -5.304
-4 | -0.154 | 0.03681 | -0.026 | -4.197
-3.5 | -0.101 | 0.03489 | -0.027 | -2.893
-3 | -0.057 | 0.01237 | -0.057 | -4.636
-2.5 | 0.011 | 0.0122 | -0.058 | 0.921
-2 | 0.08 | 0.01201 | -0.058 | 6.688
-1.5 | 0.15 | 0.01122 | -0.059 | 13.346
-1 | 0.22 | 0.01008 | -0.059 | 21.788
-0.5 | 0.289 | 0.01012 | -0.059 | 28.577
0 | 0.353 | 0.01038 | -0.06 | 34.036
0.5 | 0.42 | 0.01054 | -0.06 | 39.871
1 | 0.487 | 0.01076 | -0.061 | 45.268
1.5 | 0.553 | 0.01103 | -0.061 | 50.193
2 | 0.62 | 0.01084 | -0.062 | 57.201
2.5 | 0.686 | 0.01116 | -0.062 | 61.481
3 | 0.751 | 0.01151 | -0.063 | 65.279
3.5 | 0.811 | 0.01196 | -0.063 | 67.791
4 | 0.872 | 0.01248 | -0.064 | 69.895
4.5 | 0.932 | 0.01305 | -0.064 | 71.392
5 | 0.989 | 0.01373 | -0.065 | 72.027
5.5 | 1.042 | 0.02149 | -0.065 | 48.5
6 | 1.091 | 0.023 | -0.065 | 47.424
6.5 | 1.131 | 0.02459 | -0.066 | 46.014
7 | 1.162 | 0.02646 | -0.066 | 43.901
7.5 | 0.998 | 0.05315 | -0.032 | 18.77
8 | 0.984 | 0.06097 | -0.028 | 16.145
8.5 | 0.872 | 0.0717 | -0.025 | 12.162
9 | 0.629 | 0.11127 | -0.026 | 5.652
9.5 | 0.655 | 0.11668 | -0.026 | 5.618
10 | 0.683 | 0.12831 | -0.03 | 5.322
10.5 | 0.709 | 0.13918 | -0.03 | 5.095
11 | 0.735 | 0.14219 | -0.03 | 5.172
11.5 | 0.763 | 0.14624 | -0.034 | 5.219
12 | 0.789 | 0.15743 | -0.034 | 5.015
12.5 | 0.816 | 0.16155 | -0.035 | 5.049
13 | 0.842 | 0.17115 | -0.035 | 4.919
13.5 | 0.87 | 0.18213 | -0.038 | 4.775
14 | 0.896 | 0.18636 | -0.039 | 4.806
14.5 | 0.922 | 0.18856 | -0.039 | 4.888
15 | 0.95 | 0.21812 | -0.042 | 4.354
15.5 | 0.975 | 0.20919 | -0.042 | 4.663
16 | 1.001 | 0.2252 | -0.043 | 4.446
16.5 | 1.028 | 0.22837 | -0.044 | 4.5
17 | 1.056 | 0.23913 | -0.046 | 4.414
17.5 | 1.081 | 0.24003 | -0.046 | 4.504
18 | 1.107 | 0.25059 | -0.047 | 4.417
18.5 | 1.135 | 0.25662 | -0.049 | 4.423
19 | 1.161 | 0.26131 | -0.05 | 4.442
19.5 | 1.186 | 0.26899 | -0.05 | 4.409
20 | 1.211 | 0.2735 | -0.05 | 4.428

## 24. Re 250k Mach 0.50 (2)
BIGFOIL.COM POLAR EXPORT
NACA64-413 a=0.5
NACA64-413 a=0.5 |  |  |  | Cl Max: | 1.1006 | at alpha= | 6 | deg
XFOIL ncrit=9 |  |  |  | L/D Max: | 77.4525 | at alpha= | 6 | deg
Re: | 250000 |  |  | Cd Min: | 0.26185 | at alpha= | -20 | deg
Mach: | 0.5 |  |  | Cl=0 at alpha= | -2.8042 | deg
|  |  |  | @ Cl=0.1, Cd= | 0.012495
|  |  |  | @ Cl=0.4, Cd= | 0.013362
|  |  |  | @ Cl=0.6, Cd= | 0.014391
alpha (deg) | Cl | Cd | Cm | Cl/Cd
-20 | -0.7034 | 0.26185 | 0.0494 | -2.6863
-19.5 | -0.68 | 0.25375 | 0.0438 | -2.6798
-19 | -0.66 | 0.24692 | 0.0366 | -2.6729
-18 | -0.6103 | 0.22908 | 0.0279 | -2.6641
-17.5 | -0.5868 | 0.22119 | 0.0228 | -2.6529
-17 | -0.5662 | 0.21374 | 0.0163 | -2.649
-16.5 | -0.5544 | 0.2083 | 0.0086 | -2.6615
-16 | -0.5204 | 0.19656 | 0.007 | -2.6475
-15.5 | -0.4967 | 0.18892 | 0.0026 | -2.6292
-15 | -0.4798 | 0.18179 | -0.0042 | -2.6393
-14.5 | -0.4739 | 0.17614 | -0.0122 | -2.6905
-14 | -0.4359 | 0.16453 | -0.0129 | -2.6494
-13.5 | -0.4129 | 0.15703 | -0.017 | -2.6294
-13 | -0.4069 | 0.15061 | -0.0255 | -2.7017
-12.5 | -0.3948 | 0.14193 | -0.0324 | -2.7817
-12 | -0.3567 | 0.13273 | -0.0332 | -2.6874
-11.5 | -0.3298 | 0.12476 | -0.0407 | -2.6435
-11 | -0.3314 | 0.11727 | -0.0524 | -2.826
-10.5 | -0.31 | 0.10875 | -0.0513 | -2.8506
-10 | -0.2928 | 0.10251 | -0.0519 | -2.8563
-9.5 | -0.2856 | 0.09568 | -0.0552 | -2.9849
-9 | -0.3086 | 0.08676 | -0.0665 | -3.5569
-8.5 | -0.2752 | 0.08092 | -0.0622 | -3.4009
-8 | -0.2723 | 0.07367 | -0.0666 | -3.6962
-7.5 | -0.3049 | 0.06194 | -0.0793 | -4.9225
-7 | -0.3066 | 0.05528 | -0.0808 | -5.5463
-6.5 | -0.3372 | 0.04275 | -0.0847 | -7.8877
-6 | -0.3386 | 0.03433 | -0.0836 | -9.8631
-5.5 | -0.3076 | 0.02883 | -0.0814 | -10.6694
-5 | -0.2611 | 0.02457 | -0.0798 | -10.6268
-4.5 | -0.2049 | 0.02118 | -0.078 | -9.6742
-4 | -0.1432 | 0.01893 | -0.0765 | -7.5647
-3.5 | -0.0832 | 0.01696 | -0.0749 | -4.9057
-3 | -0.0231 | 0.01578 | -0.0735 | -1.4639
-2.5 | 0.0359 | 0.01471 | -0.0725 | 2.4405
-2 | 0.0844 | 0.01249 | -0.0706 | 6.7574
-1.5 | 0.145 | 0.01251 | -0.0693 | 11.5907
-1 | 0.2054 | 0.01258 | -0.0672 | 16.3275
-0.5 | 0.2639 | 0.01288 | -0.0653 | 20.4891
0 | 0.3272 | 0.01299 | -0.0646 | 25.1886
0.5 | 0.3851 | 0.01331 | -0.0631 | 28.9331
1 | 0.443 | 0.01351 | -0.0611 | 32.7905
1.5 | 0.4997 | 0.01394 | -0.0592 | 35.8465
2 | 0.5856 | 0.0143 | -0.0631 | 40.951
2.5 | 0.6871 | 0.01494 | -0.071 | 45.9906
3 | 0.7651 | 0.01524 | -0.0739 | 50.2034
3.5 | 0.8062 | 0.01599 | -0.0702 | 50.419
4 | 0.8651 | 0.01637 | -0.0685 | 52.8467
4.5 | 0.9293 | 0.01616 | -0.0666 | 57.5062
5 | 0.9995 | 0.01476 | -0.0639 | 67.7168
5.5 | 1.0599 | 0.01406 | -0.0602 | 75.3841
6 | 1.1006 | 0.01421 | -0.0541 | 77.4525
6.5 | 1.0632 | 0.01736 | -0.0403 | 61.2442
7 | 1.0188 | 0.02321 | -0.0316 | 43.8949
7.5 | 0.9978 | 0.0289 | -0.0262 | 34.526
8 | 0.9968 | 0.03378 | -0.0223 | 29.5086
8.5 | 1.0043 | 0.03828 | -0.0189 | 26.2356
9 | 1.0201 | 0.04242 | -0.0155 | 24.0476
9.5 | 1.0478 | 0.04599 | -0.0118 | 22.7832
10 | 1.0736 | 0.05031 | -0.0085 | 21.3397
10.5 | 1.085 | 0.0566 | -0.0063 | 19.1696
11 | 1.0767 | 0.06508 | -0.0065 | 16.5443

## 25. Re 500k Mach 0.00 (1)
BIGFOIL.COM POLAR EXPORT
NACA64-413 a=0.5
NACA64-413 a=0.5 |  |  |  | Cl Max: | 1.307 | at alpha= | 11 | deg
JavaFoil+Calcfoil stall+Eppler ext transition |  |  |  | L/D Max: | 109.948 | at alpha= | 5.5 | deg
Re: | 500000 |  |  | Cd Min: | 0.00727 | at alpha= | 4 | deg
Mach: | 0 |  |  | Cl=0 at alpha= | -2.5833 | deg
|  |  |  | @ Cl=0.1, Cd= | 0.008535
|  |  |  | @ Cl=0.4, Cd= | 0.0075067
|  |  |  | @ Cl=0.6, Cd= | 0.007538
alpha (deg) | Cl | Cd | Cm | Cl/Cd
-18 | -0.571 | 0.186 | -0.013 | -3.071
-17.5 | -0.591 | 0.1758 | -0.013 | -3.362
-17 | -0.61 | 0.16685 | -0.014 | -3.659
-16.5 | -0.629 | 0.15403 | -0.014 | -4.082
-16 | -0.646 | 0.14514 | -0.014 | -4.45
-15.5 | -0.661 | 0.13855 | -0.015 | -4.773
-15 | -0.675 | 0.12611 | -0.015 | -5.35
-14.5 | -0.686 | 0.1201 | -0.015 | -5.712
-14 | -0.694 | 0.1126 | -0.015 | -6.165
-13.5 | -0.7 | 0.10736 | -0.016 | -6.516
-13 | -0.701 | 0.10016 | -0.016 | -6.999
-12.5 | -0.696 | 0.09344 | -0.017 | -7.447
-12 | -0.686 | 0.0883 | -0.017 | -7.772
-11.5 | -0.671 | 0.08191 | -0.017 | -8.188
-11 | -0.652 | 0.07562 | -0.018 | -8.622
-10.5 | -0.63 | 0.07203 | -0.018 | -8.75
-10 | -0.605 | 0.06705 | -0.018 | -9.03
-9.5 | -0.578 | 0.06269 | -0.019 | -9.218
-9 | -0.548 | 0.05893 | -0.019 | -9.294
-8.5 | -0.515 | 0.05524 | -0.019 | -9.316
-8 | -0.479 | 0.05198 | -0.02 | -9.219
-7.5 | -0.442 | 0.04895 | -0.02 | -9.02
-7 | -0.402 | 0.04602 | -0.021 | -8.742
-6.5 | -0.361 | 0.04326 | -0.022 | -8.351
-6 | -0.319 | 0.04087 | -0.022 | -7.793
-5.5 | -0.275 | 0.03822 | -0.024 | -7.196
-5 | -0.284 | 0.01067 | -0.047 | -26.619
-4.5 | -0.227 | 0.01045 | -0.048 | -21.69
-4 | -0.168 | 0.01022 | -0.048 | -16.474
-3.5 | -0.109 | 0.00999 | -0.049 | -10.949
-3 | -0.05 | 0.00981 | -0.049 | -5.092
-2.5 | 0.01 | 0.00963 | -0.05 | 1.014
-2 | 0.07 | 0.00949 | -0.05 | 7.347
-1.5 | 0.13 | 0.00758 | -0.051 | 17.118
-1 | 0.19 | 0.0076 | -0.052 | 25.03
-0.5 | 0.25 | 0.00762 | -0.052 | 32.858
0 | 0.311 | 0.00765 | -0.053 | 40.619
0.5 | 0.371 | 0.0077 | -0.053 | 48.161
1 | 0.431 | 0.0073 | -0.054 | 59.006
1.5 | 0.491 | 0.00736 | -0.054 | 66.69
2 | 0.551 | 0.00744 | -0.055 | 74.008
2.5 | 0.611 | 0.00756 | -0.056 | 80.729
3 | 0.67 | 0.00751 | -0.056 | 89.252
3.5 | 0.726 | 0.00767 | -0.057 | 94.676
4 | 0.783 | 0.00727 | -0.057 | 107.67
4.5 | 0.838 | 0.00813 | -0.058 | 103.048
5 | 0.893 | 0.00836 | -0.058 | 106.736
5.5 | 0.945 | 0.0086 | -0.058 | 109.948
6 | 0.983 | 0.01522 | -0.058 | 64.537
6.5 | 1.031 | 0.01609 | -0.058 | 64.063
7 | 1.077 | 0.01689 | -0.059 | 63.784
7.5 | 1.121 | 0.01783 | -0.059 | 62.888
8 | 1.162 | 0.01884 | -0.06 | 61.691
8.5 | 1.198 | 0.01992 | -0.06 | 60.149
9 | 1.23 | 0.02114 | -0.06 | 58.192
9.5 | 1.257 | 0.02241 | -0.061 | 56.106
10 | 1.28 | 0.02377 | -0.061 | 53.834
10.5 | 1.297 | 0.02528 | -0.061 | 51.306
11 | 1.307 | 0.02691 | -0.062 | 48.56
11.5 | 1.121 | 0.07365 | -0.038 | 15.228
12 | 1.113 | 0.08093 | -0.034 | 13.751
12.5 | 1.103 | 0.08725 | -0.031 | 12.643
13 | 1.092 | 0.09339 | -0.031 | 11.689
13.5 | 1.076 | 0.09948 | -0.031 | 10.812
14 | 1.054 | 0.10644 | -0.029 | 9.904
14.5 | 1.031 | 0.11394 | -0.03 | 9.047
15 | 1.003 | 0.12131 | -0.029 | 8.272
15.5 | 0.974 | 0.12959 | -0.029 | 7.518
16 | 0.943 | 0.13495 | -0.029 | 6.986

## 26. Re 500k Mach 0.00 (2)
BIGFOIL.COM POLAR EXPORT
NACA64-413 a=0.5
NACA64-413 a=0.5 |  |  |  | Cl Max: | 1.3055 | at alpha= | 16 | deg
XFOIL ncrit=9 |  |  |  | L/D Max: | 112.9 | at alpha= | 6 | deg
Re: | 500000 |  |  | Cd Min: | 0.24064 | at alpha= | 20 | deg
Mach: | 0 |  |  | Cl=0 at alpha= | -2.664 | deg
|  |  |  | @ Cl=0.1, Cd= | 0.0079697
|  |  |  | @ Cl=0.4, Cd= | 0.0076385
|  |  |  | @ Cl=0.6, Cd= | 0.0078688
alpha (deg) | Cl | Cd | Cm | Cl/Cd
-20 | -0.6438 | 0.23437 | 0.0388 | -2.7469
-19.5 | -0.626 | 0.22832 | 0.0347 | -2.7418
-19 | -0.6085 | 0.22179 | 0.0305 | -2.7436
-18.5 | -0.5939 | 0.21399 | 0.025 | -2.7754
-18 | -0.5826 | 0.2057 | 0.0197 | -2.8323
-17.5 | -0.5604 | 0.19971 | 0.0175 | -2.8061
-17 | -0.5428 | 0.19347 | 0.0138 | -2.8056
-16.5 | -0.5267 | 0.18648 | 0.0097 | -2.8244
-16 | -0.5251 | 0.17699 | 0.0021 | -2.9668
-15.5 | -0.5015 | 0.17012 | 0.0009 | -2.9479
-15 | -0.4848 | 0.16375 | -0.0024 | -2.9606
-14.5 | -0.4713 | 0.15643 | -0.0064 | -3.0128
-14 | -0.4732 | 0.14604 | -0.0143 | -3.2402
-13.5 | -0.4584 | 0.13834 | -0.016 | -3.3136
-13 | -0.4419 | 0.13216 | -0.0186 | -3.3437
-12.5 | -0.4302 | 0.12512 | -0.0223 | -3.4383
-12 | -0.4355 | 0.11341 | -0.0312 | -3.84
-11.5 | -0.4457 | 0.1005 | -0.0377 | -4.4348
-10.5 | -0.411 | 0.08754 | -0.0462 | -4.695
-10 | -0.4185 | 0.07857 | -0.0508 | -5.3265
-9.5 | -0.4679 | 0.06166 | -0.0644 | -7.5884
-9 | -0.5116 | 0.05299 | -0.0655 | -9.6547
-8.5 | -0.5182 | 0.04747 | -0.0638 | -10.9164
-8 | -0.5387 | 0.02814 | -0.0609 | -19.1436
-7.5 | -0.5014 | 0.02301 | -0.0594 | -21.7905
-7 | -0.454 | 0.02032 | -0.0585 | -22.3425
-6.5 | -0.4045 | 0.01792 | -0.0579 | -22.5725
-6 | -0.3543 | 0.01561 | -0.0574 | -22.697
-5.5 | -0.3017 | 0.01445 | -0.0572 | -20.8789
-5 | -0.2483 | 0.01364 | -0.0569 | -18.2038
-4.5 | -0.197 | 0.01225 | -0.0565 | -16.0816
-4 | -0.143 | 0.01161 | -0.0564 | -12.317
-3.5 | -0.0887 | 0.01089 | -0.0563 | -8.1451
-3 | -0.0334 | 0.01036 | -0.0565 | -3.2239
-2.5 | 0.0163 | 0.00858 | -0.0566 | 1.8998
-2 | 0.0704 | 0.00807 | -0.0566 | 8.7237
-1.5 | 0.1265 | 0.00788 | -0.0568 | 16.0533
-1 | 0.1823 | 0.00776 | -0.0568 | 23.4923
-0.5 | 0.2363 | 0.0076 | -0.0563 | 31.0921
0 | 0.292 | 0.00762 | -0.0562 | 38.3202
0.5 | 0.3473 | 0.00759 | -0.056 | 45.7576
1 | 0.4016 | 0.00764 | -0.0555 | 52.5654
1.5 | 0.4548 | 0.00769 | -0.0548 | 59.1417
2 | 0.5065 | 0.00773 | -0.0536 | 65.5239
2.5 | 0.5652 | 0.00783 | -0.0542 | 72.1839
3 | 0.637 | 0.00791 | -0.0577 | 80.531
3.5 | 0.7152 | 0.00799 | -0.0628 | 89.5119
4 | 0.7662 | 0.00808 | -0.0622 | 94.8267
4.5 | 0.8167 | 0.00805 | -0.0613 | 101.4534
5 | 0.8689 | 0.00813 | -0.0608 | 106.8758
5.5 | 0.9221 | 0.0083 | -0.0606 | 111.0964
6 | 0.9732 | 0.00862 | -0.06 | 112.9002
7 | 1.0252 | 0.01298 | -0.0526 | 78.9831
7.5 | 1.0415 | 0.01528 | -0.0476 | 68.161
8 | 1.0581 | 0.01693 | -0.0423 | 62.4985
8.5 | 1.0783 | 0.01862 | -0.0381 | 57.9108
9 | 1.0911 | 0.02105 | -0.0339 | 51.8337
9.5 | 1.1163 | 0.02292 | -0.0313 | 48.7042
10 | 1.1354 | 0.02534 | -0.0286 | 44.8066
10.5 | 1.1431 | 0.02882 | -0.0252 | 39.6634
11 | 1.1672 | 0.03115 | -0.0234 | 37.4703
11.5 | 1.1878 | 0.03386 | -0.0216 | 35.0797
12 | 1.2033 | 0.03714 | -0.0195 | 32.399
12.5 | 1.2225 | 0.04025 | -0.0178 | 30.3727
13 | 1.2428 | 0.04332 | -0.0165 | 28.6888
13.5 | 1.2607 | 0.04668 | -0.0156 | 27.0073
14 | 1.2754 | 0.05081 | -0.0141 | 25.1014
14.5 | 1.2873 | 0.05508 | -0.0139 | 23.3715
15 | 1.2967 | 0.05993 | -0.0138 | 21.6369
15.5 | 1.3025 | 0.06535 | -0.0143 | 19.9311
16 | 1.3055 | 0.07136 | -0.0152 | 18.2946
16.5 | 1.3003 | 0.07894 | -0.0165 | 16.472
17 | 1.2805 | 0.08925 | -0.0197 | 14.3473
17.5 | 1.2605 | 0.10033 | -0.0243 | 12.5635
18 | 1.2312 | 0.11403 | -0.031 | 10.7972
18.5 | 1.1943 | 0.13055 | -0.0405 | 9.1482
19 | 1.1436 | 0.15228 | -0.0543 | 7.5099
19.5 | 0.9606 | 0.23537 | -0.0971 | 4.0812
20 | 0.9774 | 0.24064 | -0.1004 | 4.0617

## 27. Re 500k Mach 0.10 (1)
BIGFOIL.COM POLAR EXPORT
NACA64-413 a=0.5
NACA64-413 a=0.5 |  |  |  | Cl Max: | 1.295 | at alpha= | 10.5 | deg
JavaFoil+Calcfoil stall+Eppler ext transition |  |  |  | L/D Max: | 109.659 | at alpha= | 5.5 | deg
Re: | 500000 |  |  | Cd Min: | 0.00731 | at alpha= | 1 | deg
Mach: | 0.1 |  |  | Cl=0 at alpha= | -2.5833 | deg
|  |  |  | @ Cl=0.1, Cd= | 0.00855
|  |  |  | @ Cl=0.4, Cd= | 0.0075245
|  |  |  | @ Cl=0.6, Cd= | 0.0075425
alpha (deg) | Cl | Cd | Cm | Cl/Cd
-18 | -0.525 | 0.20248 | -0.014 | -2.592
-17.5 | -0.548 | 0.18448 | -0.014 | -2.968
-17 | -0.57 | 0.17051 | -0.013 | -3.342
-16.5 | -0.592 | 0.15942 | -0.014 | -3.711
-16 | -0.612 | 0.15047 | -0.014 | -4.069
-15.5 | -0.631 | 0.14308 | -0.014 | -4.412
-15 | -0.648 | 0.12921 | -0.015 | -5.018
-14.5 | -0.663 | 0.12537 | -0.015 | -5.289
-14 | -0.675 | 0.11597 | -0.015 | -5.818
-13.5 | -0.683 | 0.10895 | -0.016 | -6.273
-13 | -0.688 | 0.10241 | -0.016 | -6.721
-12.5 | -0.686 | 0.09571 | -0.017 | -7.163
-12 | -0.678 | 0.08991 | -0.017 | -7.546
-11.5 | -0.665 | 0.08284 | -0.017 | -8.022
-11 | -0.647 | 0.07771 | -0.018 | -8.331
-10.5 | -0.627 | 0.07145 | -0.018 | -8.777
-10 | -0.604 | 0.06806 | -0.019 | -8.87
-9.5 | -0.577 | 0.06357 | -0.019 | -9.078
-9 | -0.547 | 0.05942 | -0.019 | -9.213
-8.5 | -0.515 | 0.05549 | -0.02 | -9.286
-8 | -0.48 | 0.05216 | -0.02 | -9.201
-7.5 | -0.443 | 0.04915 | -0.02 | -9.005
-7 | -0.403 | 0.04613 | -0.021 | -8.746
-6.5 | -0.363 | 0.04334 | -0.022 | -8.364
-6 | -0.32 | 0.04092 | -0.022 | -7.812
-5.5 | -0.342 | 0.01095 | -0.047 | -31.228
-5 | -0.285 | 0.01069 | -0.047 | -26.71
-4.5 | -0.228 | 0.01046 | -0.048 | -21.768
-4 | -0.169 | 0.01026 | -0.048 | -16.489
-3.5 | -0.11 | 0.01003 | -0.049 | -10.952
-3 | -0.05 | 0.00985 | -0.05 | -5.095
-2.5 | 0.01 | 0.00969 | -0.05 | 1.013
-2 | 0.07 | 0.00951 | -0.051 | 7.364
-1.5 | 0.13 | 0.00759 | -0.051 | 17.196
-1 | 0.191 | 0.0076 | -0.052 | 25.167
-0.5 | 0.252 | 0.00762 | -0.052 | 33.042
0 | 0.312 | 0.00769 | -0.053 | 40.579
0.5 | 0.373 | 0.0077 | -0.054 | 48.404
1 | 0.433 | 0.00731 | -0.054 | 59.219
1.5 | 0.493 | 0.00736 | -0.055 | 67.007
2 | 0.553 | 0.00745 | -0.055 | 74.319
2.5 | 0.614 | 0.00757 | -0.056 | 81.048
3 | 0.673 | 0.00754 | -0.056 | 89.275
3.5 | 0.73 | 0.00742 | -0.057 | 98.298
4 | 0.786 | 0.008 | -0.057 | 98.324
4.5 | 0.842 | 0.00819 | -0.058 | 102.797
5 | 0.896 | 0.0084 | -0.058 | 106.658
5.5 | 0.949 | 0.00866 | -0.059 | 109.659
6 | 0.986 | 0.01536 | -0.058 | 64.235
6.5 | 1.035 | 0.01625 | -0.059 | 63.679
7 | 1.081 | 0.01704 | -0.059 | 63.442
7.5 | 1.125 | 0.018 | -0.059 | 62.492
8 | 1.166 | 0.01904 | -0.06 | 61.236
8.5 | 1.201 | 0.02015 | -0.06 | 59.613
9 | 1.232 | 0.02138 | -0.061 | 57.616
9.5 | 1.258 | 0.02269 | -0.061 | 55.469
10 | 1.279 | 0.02408 | -0.061 | 53.131
10.5 | 1.295 | 0.02559 | -0.062 | 50.589
11 | 1.107 | 0.07162 | -0.033 | 15.459
11.5 | 1.107 | 0.07665 | -0.032 | 14.436
12 | 1.102 | 0.08216 | -0.032 | 13.413
12.5 | 1.092 | 0.08851 | -0.032 | 12.343
13 | 1.075 | 0.09362 | -0.03 | 11.486
13.5 | 1.056 | 0.10063 | -0.03 | 10.49
14 | 1.03 | 0.10874 | -0.029 | 9.477
14.5 | 1.003 | 0.11473 | -0.029 | 8.738
15 | 0.971 | 0.12319 | -0.029 | 7.882
15.5 | 0.937 | 0.13149 | -0.028 | 7.124

## 28. Re 500k Mach 0.10 (2)
BIGFOIL.COM POLAR EXPORT
NACA64-413 a=0.5
NACA64-413 a=0.5 |  |  |  | Cl Max: | 1.2914 | at alpha= | 15.5 | deg
XFOIL ncrit=9 |  |  |  | L/D Max: | 112.624 | at alpha= | 6 | deg
Re: | 500000 |  |  | Cd Min: | 0.24209 | at alpha= | 20 | deg
Mach: | 0.1 |  |  | Cl=0 at alpha= | -2.6798 | deg
|  |  |  | @ Cl=0.1, Cd= | 0.0079971
|  |  |  | @ Cl=0.4, Cd= | 0.0076846
|  |  |  | @ Cl=0.6, Cd= | 0.0079
alpha (deg) | Cl | Cd | Cm | Cl/Cd
-20 | -0.6455 | 0.23515 | 0.0392 | -2.7451
-19.5 | -0.6275 | 0.22906 | 0.035 | -2.7395
-19 | -0.6098 | 0.22246 | 0.0308 | -2.7412
-18.5 | -0.595 | 0.21467 | 0.0253 | -2.7717
-18 | -0.5834 | 0.20645 | 0.0199 | -2.8259
-17.5 | -0.561 | 0.20036 | 0.0177 | -2.8
-17 | -0.5433 | 0.19407 | 0.014 | -2.7995
-16.5 | -0.5269 | 0.18704 | 0.0099 | -2.817
-16 | -0.5249 | 0.17768 | 0.0022 | -2.9542
-15.5 | -0.501 | 0.17074 | 0.0011 | -2.9343
-15 | -0.4841 | 0.16433 | -0.0023 | -2.9459
-13.5 | -0.4561 | 0.13908 | -0.0158 | -3.2794
-13 | -0.4396 | 0.13285 | -0.0186 | -3.309
-12.5 | -0.4278 | 0.12575 | -0.0223 | -3.402
-12 | -0.4326 | 0.1142 | -0.0311 | -3.7881
-11.5 | -0.4406 | 0.1019 | -0.0371 | -4.3238
-11 | -0.4096 | 0.09531 | -0.0434 | -4.2976
-10.5 | -0.4052 | 0.08895 | -0.0455 | -4.5554
-10 | -0.4106 | 0.08027 | -0.0498 | -5.1152
-9.5 | -0.4435 | 0.06521 | -0.0614 | -6.8011
-9 | -0.4979 | 0.05462 | -0.0659 | -9.1157
-8.5 | -0.5134 | 0.04845 | -0.0646 | -10.5965
-8 | -0.5361 | 0.02959 | -0.062 | -18.1176
-7.5 | -0.5023 | 0.02384 | -0.0602 | -21.0696
-7 | -0.4561 | 0.02071 | -0.0592 | -22.0232
-6.5 | -0.406 | 0.01853 | -0.0585 | -21.9104
-6 | -0.3562 | 0.01582 | -0.058 | -22.5158
-5.5 | -0.3032 | 0.0146 | -0.0577 | -20.7671
-5 | -0.2496 | 0.01372 | -0.0574 | -18.1924
-4.5 | -0.198 | 0.01235 | -0.0569 | -16.0324
-4 | -0.1437 | 0.01166 | -0.0568 | -12.3242
-3.5 | -0.0891 | 0.01095 | -0.0567 | -8.137
-3 | -0.0334 | 0.0104 | -0.0568 | -3.2115
-2 | 0.0709 | 0.00809 | -0.057 | 8.7639
-1.5 | 0.1273 | 0.00791 | -0.0571 | 16.0936
-1 | 0.1835 | 0.00779 | -0.0571 | 23.5558
-0.5 | 0.2379 | 0.00763 | -0.0566 | 31.1796
0 | 0.2939 | 0.00764 | -0.0565 | 38.4686
0.5 | 0.3496 | 0.00762 | -0.0563 | 45.8793
1 | 0.4042 | 0.00769 | -0.0558 | 52.5618
1.5 | 0.4577 | 0.00771 | -0.0552 | 59.3645
2 | 0.5098 | 0.00776 | -0.054 | 65.6959
2.5 | 0.5681 | 0.00786 | -0.0544 | 72.2774
3 | 0.6398 | 0.00795 | -0.0578 | 80.478
3.5 | 0.7186 | 0.00802 | -0.0629 | 89.601
4 | 0.7709 | 0.00811 | -0.0625 | 95.0555
4.5 | 0.8217 | 0.00809 | -0.0616 | 101.5698
5 | 0.8742 | 0.00816 | -0.061 | 107.1324
5.5 | 0.9276 | 0.00834 | -0.0607 | 111.223
6 | 0.9787 | 0.00869 | -0.0601 | 112.6237
6.5 | 1.0118 | 0.01038 | -0.0571 | 97.4759
7 | 1.0266 | 0.01327 | -0.052 | 77.3625
7.5 | 1.0412 | 0.01555 | -0.0466 | 66.9582
8 | 1.0567 | 0.01723 | -0.0411 | 61.3291
8.5 | 1.0774 | 0.01899 | -0.0372 | 56.7351
9 | 1.0905 | 0.0215 | -0.033 | 50.7209
9.5 | 1.1148 | 0.0235 | -0.0304 | 47.4383
10 | 1.1329 | 0.02607 | -0.0277 | 43.4561
10.5 | 1.1417 | 0.02954 | -0.0244 | 38.6493
11 | 1.1652 | 0.03199 | -0.0226 | 36.4239
11.5 | 1.1855 | 0.0348 | -0.0207 | 34.0661
12 | 1.2 | 0.03829 | -0.0184 | 31.3398
12.5 | 1.221 | 0.0413 | -0.0169 | 29.5642
13 | 1.2409 | 0.04451 | -0.0156 | 27.8791
13.5 | 1.258 | 0.04806 | -0.0148 | 26.1756
14 | 1.271 | 0.05246 | -0.0134 | 24.228
14.5 | 1.2813 | 0.05713 | -0.0132 | 22.4278
15 | 1.2883 | 0.06244 | -0.0132 | 20.6326
15.5 | 1.2914 | 0.06836 | -0.0141 | 18.8912
16 | 1.2911 | 0.07508 | -0.0153 | 17.1963
16.5 | 1.2735 | 0.08487 | -0.0174 | 15.0053
17 | 1.2523 | 0.09592 | -0.0218 | 13.0557
17.5 | 1.226 | 0.10873 | -0.0279 | 11.2756
18 | 1.1906 | 0.12459 | -0.0366 | 9.5561
18.5 | 1.147 | 0.14389 | -0.0486 | 7.9714
19 | 1.0872 | 0.17023 | -0.0658 | 6.3867
19.5 | 0.9629 | 0.23677 | -0.0981 | 4.0668
20 | 0.98 | 0.24209 | -0.1014 | 4.0481

## 29. Re 500k Mach 0.25 (1)
BIGFOIL.COM POLAR EXPORT
NACA64-413 a=0.5
NACA64-413 a=0.5 |  |  |  | Cl Max: | 1.267 | at alpha= | 10 | deg
JavaFoil+Calcfoil stall+Eppler ext transition |  |  |  | L/D Max: | 108.202 | at alpha= | 5.5 | deg
Re: | 500000 |  |  | Cd Min: | 0.00746 | at alpha= | 1 | deg
Mach: | 0.25 |  |  | Cl=0 at alpha= | -2.5806 | deg
|  |  |  | @ Cl=0.1, Cd= | 0.0087458
|  |  |  | @ Cl=0.4, Cd= | 0.0077213
|  |  |  | @ Cl=0.6, Cd= | 0.007675
alpha (deg) | Cl | Cd | Cm | Cl/Cd
-16.5 | -0.222 | 0.22926 | -0.015 | -0.968
-16 | -0.292 | 0.20319 | -0.015 | -1.438
-15.5 | -0.353 | 0.18117 | -0.015 | -1.947
-15 | -0.407 | 0.17438 | -0.014 | -2.336
-14.5 | -0.457 | 0.15737 | -0.014 | -2.906
-14 | -0.502 | 0.14122 | -0.014 | -3.555
-13.5 | -0.541 | 0.12712 | -0.015 | -4.257
-13 | -0.574 | 0.11637 | -0.015 | -4.932
-12.5 | -0.595 | 0.10707 | -0.016 | -5.554
-12 | -0.608 | 0.09693 | -0.016 | -6.269
-11.5 | -0.61 | 0.09169 | -0.017 | -6.649
-11 | -0.606 | 0.08334 | -0.018 | -7.277
-10.5 | -0.598 | 0.07729 | -0.018 | -7.733
-10 | -0.584 | 0.07177 | -0.018 | -8.134
-9.5 | -0.565 | 0.06562 | -0.019 | -8.609
-9 | -0.542 | 0.06187 | -0.02 | -8.754
-8.5 | -0.514 | 0.05735 | -0.02 | -8.959
-8 | -0.482 | 0.05352 | -0.02 | -9.011
-7.5 | -0.447 | 0.05014 | -0.02 | -8.916
-7 | -0.409 | 0.04695 | -0.021 | -8.713
-6.5 | -0.369 | 0.04396 | -0.022 | -8.39
-6 | -0.326 | 0.04128 | -0.023 | -7.907
-5.5 | -0.282 | 0.03874 | -0.025 | -7.287
-5 | -0.292 | 0.01091 | -0.049 | -26.792
-4.5 | -0.234 | 0.01059 | -0.049 | -22.048
-4 | -0.174 | 0.01039 | -0.05 | -16.692
-3.5 | -0.113 | 0.01015 | -0.05 | -11.108
-3 | -0.052 | 0.00997 | -0.051 | -5.168
-2.5 | 0.01 | 0.00981 | -0.051 | 1.028
-2 | 0.072 | 0.00964 | -0.052 | 7.464
-1.5 | 0.134 | 0.00766 | -0.053 | 17.487
-1 | 0.196 | 0.00767 | -0.053 | 25.603
-0.5 | 0.259 | 0.0077 | -0.054 | 33.587
0 | 0.321 | 0.00775 | -0.054 | 41.388
0.5 | 0.383 | 0.00782 | -0.055 | 48.925
1 | 0.445 | 0.00746 | -0.056 | 59.602
1.5 | 0.507 | 0.0075 | -0.056 | 67.557
2 | 0.569 | 0.0076 | -0.057 | 74.879
2.5 | 0.631 | 0.00775 | -0.057 | 81.38
3 | 0.691 | 0.00746 | -0.058 | 92.706
3.5 | 0.748 | 0.00797 | -0.058 | 93.764
4 | 0.805 | 0.00821 | -0.059 | 98.122
4.5 | 0.862 | 0.00843 | -0.059 | 102.222
5 | 0.917 | 0.00867 | -0.06 | 105.804
5.5 | 0.971 | 0.00897 | -0.06 | 108.202
6 | 1.008 | 0.01616 | -0.06 | 62.368
6.5 | 1.057 | 0.01706 | -0.06 | 61.929
7 | 1.102 | 0.01796 | -0.06 | 61.354
7.5 | 1.145 | 0.01904 | -0.061 | 60.119
8 | 1.183 | 0.02027 | -0.061 | 58.378
8.5 | 1.215 | 0.02148 | -0.062 | 56.538
9 | 1.239 | 0.02293 | -0.062 | 54.059
9.5 | 1.257 | 0.02443 | -0.062 | 51.474
10 | 1.267 | 0.02601 | -0.063 | 48.72
10.5 | 1.078 | 0.06943 | -0.032 | 15.523
11 | 1.072 | 0.07544 | -0.03 | 14.215
11.5 | 1.054 | 0.08158 | -0.029 | 12.921
12 | 1.026 | 0.08823 | -0.028 | 11.629
12.5 | 0.989 | 0.09559 | -0.028 | 10.346
13 | 0.943 | 0.10299 | -0.028 | 9.153
13.5 | 0.888 | 0.11429 | -0.028 | 7.768
14 | 0.825 | 0.12441 | -0.027 | 6.63
14.5 | 0.755 | 0.13644 | -0.025 | 5.536
15 | 0.68 | 0.14985 | -0.025 | 4.541

## 30. Re 500k Mach 0.25 (2)
BIGFOIL.COM POLAR EXPORT
NACA64-413 a=0.5
NACA64-413 a=0.5 |  |  |  | Cl Max: | 1.2333 | at alpha= | 13.5 | deg
XFOIL ncrit=9 |  |  |  | L/D Max: | 111.678 | at alpha= | 5.5 | deg
Re: | 500000 |  |  | Cd Min: | 0.23958 | at alpha= | -20 | deg
Mach: | 0.25 |  |  | Cl=0 at alpha= | -2.6929 | deg
|  |  |  | @ Cl=0.1, Cd= | 0.0081776
|  |  |  | @ Cl=0.4, Cd= | 0.0078268
|  |  |  | @ Cl=0.6, Cd= | 0.0080811
alpha (deg) | Cl | Cd | Cm | Cl/Cd
-20 | -0.6553 | 0.23958 | 0.0413 | -2.7352
-19.5 | -0.6363 | 0.23317 | 0.037 | -2.7289
-19 | -0.6176 | 0.22625 | 0.0325 | -2.7297
-18.5 | -0.6017 | 0.21842 | 0.0268 | -2.7548
-18 | -0.5877 | 0.21039 | 0.0214 | -2.7934
-17.5 | -0.5649 | 0.20394 | 0.019 | -2.7699
-17 | -0.5462 | 0.19741 | 0.0151 | -2.7668
-16.5 | -0.5291 | 0.18998 | 0.0105 | -2.785
-16 | -0.5247 | 0.18126 | 0.003 | -2.8947
-15.5 | -0.4989 | 0.17407 | 0.0018 | -2.8661
-15 | -0.4812 | 0.16743 | -0.0017 | -2.874
-14.5 | -0.4687 | 0.15943 | -0.0069 | -2.9398
-14 | -0.466 | 0.15024 | -0.0139 | -3.1017
-13.5 | -0.4452 | 0.1428 | -0.0152 | -3.1176
-13 | -0.4286 | 0.13623 | -0.0183 | -3.1461
-12.5 | -0.4168 | 0.1287 | -0.0226 | -3.2385
-11.5 | -0.4029 | 0.10685 | -0.039 | -3.7707
-11 | -0.3878 | 0.10144 | -0.0404 | -3.8229
-10.5 | -0.3813 | 0.09484 | -0.0428 | -4.0205
-10 | -0.3814 | 0.08655 | -0.0471 | -4.4067
-9.5 | -0.4104 | 0.06943 | -0.0622 | -5.911
-9 | -0.4527 | 0.05964 | -0.0691 | -7.5905
-8 | -0.5118 | 0.03701 | -0.0674 | -13.8287
-7.5 | -0.4971 | 0.02937 | -0.0654 | -16.9254
-7 | -0.4633 | 0.02373 | -0.0634 | -19.5238
-6.5 | -0.4145 | 0.02104 | -0.0623 | -19.7006
-6 | -0.3657 | 0.0172 | -0.0613 | -21.2616
-5.5 | -0.3119 | 0.01552 | -0.0607 | -20.0966
-5 | -0.2564 | 0.0143 | -0.0602 | -17.9301
-4.5 | -0.202 | 0.0131 | -0.0595 | -15.4198
-4 | -0.1475 | 0.01198 | -0.0591 | -12.3122
-3.5 | -0.0909 | 0.01134 | -0.0589 | -8.0159
-3 | -0.0336 | 0.01071 | -0.0589 | -3.1373
-2.5 | 0.0211 | 0.00957 | -0.059 | 2.2048
-2 | 0.0737 | 0.00825 | -0.0589 | 8.9333
-1.5 | 0.1318 | 0.00809 | -0.059 | 16.2917
-1 | 0.1901 | 0.00794 | -0.0591 | 23.9421
-0.5 | 0.2462 | 0.00784 | -0.0585 | 31.4031
0 | 0.3044 | 0.00779 | -0.0585 | 39.0757
0.5 | 0.362 | 0.0078 | -0.0583 | 46.4103
1 | 0.4188 | 0.00784 | -0.058 | 53.4184
1.5 | 0.4745 | 0.00789 | -0.0573 | 60.1394
2 | 0.5282 | 0.00799 | -0.0561 | 66.1076
2.5 | 0.585 | 0.00805 | -0.0557 | 72.6708
3 | 0.6573 | 0.0082 | -0.0587 | 80.1585
3.5 | 0.7374 | 0.00824 | -0.0635 | 89.4903
4 | 0.7968 | 0.0083 | -0.0641 | 96
4.5 | 0.849 | 0.00831 | -0.0629 | 102.1661
5 | 0.9033 | 0.00837 | -0.0621 | 107.9211
5.5 | 0.9582 | 0.00858 | -0.0615 | 111.6783
6 | 1.0079 | 0.00913 | -0.0601 | 110.3943
6.5 | 1.0237 | 0.01191 | -0.0545 | 85.953
7 | 1.0304 | 0.0147 | -0.0479 | 70.0952
7.5 | 1.0346 | 0.01693 | -0.0407 | 61.1105
8 | 1.0494 | 0.01922 | -0.036 | 54.5994
8.5 | 1.0724 | 0.02133 | -0.0327 | 50.2766
9 | 1.0854 | 0.0243 | -0.0289 | 44.6667
9.5 | 1.1063 | 0.02692 | -0.0262 | 41.0958
10 | 1.1197 | 0.03023 | -0.0233 | 37.0394
10.5 | 1.1335 | 0.03368 | -0.0204 | 33.655
11 | 1.1556 | 0.03663 | -0.0184 | 31.5479
11.5 | 1.175 | 0.03992 | -0.0164 | 29.4339
12 | 1.1927 | 0.04372 | -0.0139 | 27.2804
12.5 | 1.2117 | 0.04746 | -0.0126 | 25.531
13 | 1.2262 | 0.05182 | -0.0115 | 23.6627
13.5 | 1.2333 | 0.05728 | -0.0107 | 21.5311
14 | 1.2307 | 0.06418 | -0.0109 | 19.1758
14.5 | 1.2211 | 0.07247 | -0.0121 | 16.8497
15 | 1.2059 | 0.08207 | -0.0149 | 14.6936
15.5 | 1.1874 | 0.09281 | -0.0191 | 12.7939
16 | 1.1587 | 0.10631 | -0.0256 | 10.8993
16.5 | 1.1274 | 0.12164 | -0.0343 | 9.2683
17 | 1.0563 | 0.14888 | -0.0518 | 7.095
17.5 | 0.9395 | 0.20275 | -0.0804 | 4.6338
18 | 0.9562 | 0.2081 | -0.084 | 4.5949
18.5 | 0.9589 | 0.22192 | -0.0897 | 4.3209

## 31. Re 500k Mach 0.50 (1)
BIGFOIL.COM POLAR EXPORT
NACA64-413 a=0.5
NACA64-413 a=0.5 |  |  |  | Cl Max: | 1.211 | at alpha= | 20 | deg
JavaFoil+Calcfoil stall+Eppler ext transition |  |  |  | L/D Max: | 99.566 | at alpha= | 5 | deg
Re: | 500000 |  |  | Cd Min: | 0.00805 | at alpha= | -1 | deg
Mach: | 0.5 |  |  | Cl=0 at alpha= | -2.5809 | deg
|  |  |  | @ Cl=0.1, Cd= | 0.010004
|  |  |  | @ Cl=0.4, Cd= | 0.0082851
|  |  |  | @ Cl=0.6, Cd= | 0.0083943
alpha (deg) | Cl | Cd | Cm | Cl/Cd
-20 | -0.957 | 0.21922 | -0.021 | -4.366
-19.5 | -0.931 | 0.21339 | -0.022 | -4.361
-19 | -0.904 | 0.21098 | -0.022 | -4.284
-18.5 | -0.875 | 0.20816 | -0.021 | -4.203
-18 | -0.848 | 0.19742 | -0.021 | -4.294
-17.5 | -0.821 | 0.19034 | -0.021 | -4.312
-17 | -0.794 | 0.19032 | -0.022 | -4.171
-16.5 | -0.767 | 0.17994 | -0.022 | -4.262
-16 | -0.739 | 0.17791 | -0.022 | -4.154
-15.5 | -0.711 | 0.16859 | -0.021 | -4.216
-15 | -0.684 | 0.16124 | -0.021 | -4.24
-14.5 | -0.657 | 0.15704 | -0.022 | -4.181
-14 | -0.629 | 0.15294 | -0.022 | -4.116
-13.5 | -0.602 | 0.14904 | -0.022 | -4.041
-13 | -0.574 | 0.14112 | -0.021 | -4.066
-12.5 | -0.546 | 0.13534 | -0.021 | -4.036
-12 | -0.519 | 0.13028 | -0.021 | -3.983
-11.5 | -0.492 | 0.12683 | -0.021 | -3.876
-11 | -0.464 | 0.1257 | -0.022 | -3.692
-10.5 | -0.437 | 0.12272 | -0.022 | -3.558
-10 | -0.409 | 0.11012 | -0.02 | -3.71
-9.5 | -0.381 | 0.10621 | -0.021 | -3.589
-9 | -0.354 | 0.10346 | -0.021 | -3.419
-8.5 | -0.326 | 0.09952 | -0.021 | -3.278
-8 | -0.299 | 0.09324 | -0.021 | -3.204
-7.5 | -0.271 | 0.07181 | -0.02 | -3.773
-7 | -0.35 | 0.05813 | -0.021 | -6.014
-6.5 | -0.364 | 0.04998 | -0.023 | -7.289
-6 | -0.339 | 0.0449 | -0.022 | -7.561
-5.5 | -0.301 | 0.04167 | -0.024 | -7.233
-5 | -0.256 | 0.03902 | -0.024 | -6.567
-4.5 | -0.207 | 0.03655 | -0.026 | -5.667
-4 | -0.192 | 0.01099 | -0.056 | -17.471
-3.5 | -0.125 | 0.01077 | -0.056 | -11.634
-3 | -0.057 | 0.01053 | -0.057 | -5.45
-2.5 | 0.011 | 0.01023 | -0.058 | 1.099
-2 | 0.08 | 0.01007 | -0.058 | 7.978
-1.5 | 0.15 | 0.00984 | -0.059 | 15.213
-1 | 0.22 | 0.00805 | -0.06 | 27.305
-0.5 | 0.289 | 0.00808 | -0.06 | 35.779
0 | 0.359 | 0.00819 | -0.061 | 43.808
0.5 | 0.428 | 0.00835 | -0.062 | 51.247
1 | 0.496 | 0.00818 | -0.062 | 60.596
1.5 | 0.563 | 0.00856 | -0.062 | 65.744
2 | 0.63 | 0.00826 | -0.063 | 76.249
2.5 | 0.697 | 0.00844 | -0.063 | 82.597
3 | 0.764 | 0.00869 | -0.064 | 87.866
3.5 | 0.824 | 0.00897 | -0.064 | 91.875
4 | 0.887 | 0.00929 | -0.065 | 95.415
4.5 | 0.947 | 0.00968 | -0.065 | 97.894
5 | 1.006 | 0.0101 | -0.066 | 99.566
5.5 | 1.047 | 0.01861 | -0.065 | 56.262
6 | 1.095 | 0.01987 | -0.066 | 55.121
6.5 | 1.137 | 0.02131 | -0.066 | 53.354
7 | 1.167 | 0.02308 | -0.067 | 50.559
7.5 | 1.182 | 0.02491 | -0.067 | 47.428
8 | 0.986 | 0.05556 | -0.031 | 17.743
8.5 | 0.872 | 0.06518 | -0.026 | 13.381
9 | 0.629 | 0.09377 | -0.026 | 6.708
9.5 | 0.656 | 0.09939 | -0.027 | 6.596
10 | 0.683 | 0.10681 | -0.03 | 6.394
10.5 | 0.709 | 0.11451 | -0.03 | 6.193
11 | 0.736 | 0.11754 | -0.03 | 6.257
11.5 | 0.763 | 0.1242 | -0.034 | 6.146
12 | 0.79 | 0.13037 | -0.034 | 6.056
12.5 | 0.816 | 0.13419 | -0.035 | 6.078
13 | 0.842 | 0.14187 | -0.036 | 5.935
13.5 | 0.87 | 0.1486 | -0.038 | 5.852
14 | 0.896 | 0.15618 | -0.039 | 5.735
14.5 | 0.922 | 0.15964 | -0.039 | 5.774
15 | 0.95 | 0.17791 | -0.042 | 5.338
15.5 | 0.976 | 0.17776 | -0.042 | 5.488
16 | 1.001 | 0.18679 | -0.043 | 5.361
16.5 | 1.029 | 0.19411 | -0.044 | 5.299
17 | 1.056 | 0.19566 | -0.046 | 5.395
17.5 | 1.081 | 0.20003 | -0.046 | 5.405
18 | 1.107 | 0.20562 | -0.047 | 5.384
18.5 | 1.136 | 0.21898 | -0.049 | 5.188
19 | 1.161 | 0.22054 | -0.05 | 5.264
19.5 | 1.186 | 0.22374 | -0.05 | 5.301
20 | 1.211 | 0.22977 | -0.051 | 5.272

## 32. Re 500k Mach 0.50 (2)
BIGFOIL.COM POLAR EXPORT
NACA64-413 a=0.5
NACA64-413 a=0.5 |  |  |  | Cl Max: | 1.1138 | at alpha= | 11 | deg
XFOIL ncrit=9 |  |  |  | L/D Max: | 108.46 | at alpha= | 5 | deg
Re: | 500000 |  |  | Cd Min: | 0.26187 | at alpha= | -20 | deg
Mach: | 0.5 |  |  | Cl=0 at alpha= | -2.733 | deg
|  |  |  | @ Cl=0.1, Cd= | 0.0098385
|  |  |  | @ Cl=0.4, Cd= | 0.0086327
|  |  |  | @ Cl=0.6, Cd= | 0.0089389
alpha (deg) | Cl | Cd | Cm | Cl/Cd
-20 | -0.707 | 0.26187 | 0.051 | -2.6998
-19.5 | -0.6835 | 0.25365 | 0.0456 | -2.6947
-19 | -0.6612 | 0.24502 | 0.0392 | -2.6986
-18.5 | -0.6407 | 0.23686 | 0.033 | -2.705
-18 | -0.6151 | 0.22804 | 0.0292 | -2.6973
-17.5 | -0.5914 | 0.22046 | 0.0245 | -2.6826
-17 | -0.5683 | 0.2125 | 0.0195 | -2.6744
-16.5 | -0.5498 | 0.20398 | 0.0126 | -2.6954
-16 | -0.5263 | 0.19504 | 0.0085 | -2.6984
-15.5 | -0.5024 | 0.18756 | 0.0043 | -2.6786
-15 | -0.4804 | 0.17968 | -0.0005 | -2.6736
-14.5 | -0.4681 | 0.17117 | -0.0084 | -2.7347
-14 | -0.4435 | 0.16214 | -0.0117 | -2.7353
-12.5 | -0.3943 | 0.13856 | -0.0287 | -2.8457
-12 | -0.3764 | 0.13004 | -0.0306 | -2.8945
-11.5 | -0.3562 | 0.12332 | -0.0326 | -2.8884
-11 | -0.3412 | 0.11618 | -0.0361 | -2.9368
-10.5 | -0.3387 | 0.10737 | -0.0434 | -3.1545
-10 | -0.3314 | 0.09874 | -0.0489 | -3.3563
-9.5 | -0.3201 | 0.09092 | -0.0505 | -3.5207
-9 | -0.3074 | 0.08405 | -0.0536 | -3.6573
-8.5 | -0.3012 | 0.07636 | -0.0579 | -3.9445
-8 | -0.3146 | 0.06373 | -0.067 | -4.9365
-7.5 | -0.3333 | 0.05223 | -0.0764 | -6.3814
-7 | -0.3893 | 0.03977 | -0.0813 | -9.7888
-6.5 | -0.3921 | 0.0333 | -0.08 | -11.7748
-6 | -0.3707 | 0.02776 | -0.0781 | -13.3537
-5.5 | -0.3344 | 0.02236 | -0.0758 | -14.9553
-5 | -0.282 | 0.01861 | -0.0738 | -15.1531
-4.5 | -0.221 | 0.01618 | -0.0722 | -13.6588
-4 | -0.1594 | 0.01418 | -0.0706 | -11.2412
-3.5 | -0.0978 | 0.0128 | -0.0694 | -7.6406
-3 | -0.0346 | 0.01186 | -0.0685 | -2.9174
-2.5 | 0.0302 | 0.01113 | -0.068 | 2.7134
-2 | 0.0925 | 0.00999 | -0.0678 | 9.2593
-1.5 | 0.1519 | 0.00879 | -0.0675 | 17.281
-1 | 0.2185 | 0.00866 | -0.0674 | 25.2309
-0.5 | 0.2834 | 0.00859 | -0.067 | 32.9919
0 | 0.3497 | 0.00858 | -0.0669 | 40.7576
0.5 | 0.4165 | 0.00865 | -0.067 | 48.1503
1 | 0.4818 | 0.00871 | -0.0667 | 55.3157
1.5 | 0.547 | 0.00882 | -0.0663 | 62.0181
2 | 0.6094 | 0.00896 | -0.0653 | 68.0134
2.5 | 0.6706 | 0.00909 | -0.0637 | 73.7734
3 | 0.7357 | 0.00927 | -0.0628 | 79.3635
3.5 | 0.8227 | 0.0094 | -0.0664 | 87.5213
4 | 0.9108 | 0.00941 | -0.0701 | 96.7906
4.5 | 0.9677 | 0.00931 | -0.0673 | 103.942
5 | 1.0282 | 0.00948 | -0.0652 | 108.4599
5.5 | 1.0766 | 0.01019 | -0.0611 | 105.6526
6 | 1.0516 | 0.01347 | -0.0484 | 78.0698
7 | 1.0139 | 0.02242 | -0.0329 | 45.223
7.5 | 1.0245 | 0.02619 | -0.0287 | 39.118
8 | 1.0349 | 0.03023 | -0.0249 | 34.2342
8.5 | 1.051 | 0.03407 | -0.0216 | 30.8483
9 | 1.0584 | 0.03873 | -0.0183 | 27.3277
9.5 | 1.0784 | 0.04272 | -0.0152 | 25.2434
10 | 1.0979 | 0.04705 | -0.0124 | 23.3348
10.5 | 1.1084 | 0.05253 | -0.0098 | 21.1003
11 | 1.1138 | 0.05932 | -0.0085 | 18.7761
11.5 | 1.1026 | 0.06843 | -0.0095 | 16.1128
12 | 1.0803 | 0.0796 | -0.013 | 13.5716
12.5 | 1.0525 | 0.09257 | -0.019 | 11.3698
13 | 1.0224 | 0.10728 | -0.0274 | 9.5302
13.5 | 0.9942 | 0.12334 | -0.0376 | 8.0606
14 | 0.97 | 0.14018 | -0.0485 | 6.9197
14.5 | 0.953 | 0.15642 | -0.0585 | 6.0926
15 | 0.9411 | 0.17375 | -0.0685 | 5.4164
15.5 | 0.9411 | 0.18842 | -0.0769 | 4.9947
16 | 0.9489 | 0.20126 | -0.0842 | 4.7148

## 33. Re 750k Mach 0.00 (1)
BIGFOIL.COM POLAR EXPORT
NACA64-413 a=0.5
NACA64-413 a=0.5 |  |  |  | Cl Max: | 1.314 | at alpha= | 11.5 | deg
JavaFoil+Calcfoil stall+Eppler ext transition |  |  |  | L/D Max: | 129.211 | at alpha= | 5 | deg
Re: | 750000 |  |  | Cd Min: | 0.00652 | at alpha= | 1.5 | deg
Mach: | 0 |  |  | Cl=0 at alpha= | -2.5833 | deg
|  |  |  | @ Cl=0.1, Cd= | 0.00774
|  |  |  | @ Cl=0.4, Cd= | 0.006726
|  |  |  | @ Cl=0.6, Cd= | 0.0066862
alpha (deg) | Cl | Cd | Cm | Cl/Cd
-18 | -0.572 | 0.17297 | -0.014 | -3.305
-17.5 | -0.591 | 0.16293 | -0.014 | -3.63
-17 | -0.611 | 0.15487 | -0.014 | -3.944
-16.5 | -0.629 | 0.14733 | -0.015 | -4.271
-16 | -0.646 | 0.13688 | -0.015 | -4.721
-15.5 | -0.662 | 0.12889 | -0.015 | -5.134
-15 | -0.675 | 0.12018 | -0.015 | -5.618
-14.5 | -0.687 | 0.1154 | -0.016 | -5.949
-14 | -0.695 | 0.10892 | -0.016 | -6.378
-13.5 | -0.7 | 0.10091 | -0.017 | -6.937
-13 | -0.702 | 0.0959 | -0.017 | -7.316
-12.5 | -0.696 | 0.08981 | -0.017 | -7.754
-12 | -0.687 | 0.08478 | -0.017 | -8.101
-11.5 | -0.671 | 0.07898 | -0.018 | -8.498
-11 | -0.653 | 0.07396 | -0.019 | -8.824
-10.5 | -0.631 | 0.06922 | -0.019 | -9.114
-10 | -0.606 | 0.06535 | -0.019 | -9.276
-9.5 | -0.579 | 0.06084 | -0.02 | -9.513
-9 | -0.549 | 0.05699 | -0.021 | -9.627
-8.5 | -0.516 | 0.05394 | -0.021 | -9.56
-8 | -0.48 | 0.05018 | -0.021 | -9.569
-7.5 | -0.442 | 0.04736 | -0.021 | -9.341
-7 | -0.404 | 0.04393 | -0.023 | -9.195
-6.5 | -0.449 | 0.01061 | -0.045 | -42.29
-6 | -0.395 | 0.01032 | -0.046 | -38.313
-5.5 | -0.34 | 0.01009 | -0.047 | -33.746
-5 | -0.284 | 0.00985 | -0.047 | -28.855
-4.5 | -0.227 | 0.0096 | -0.048 | -23.622
-4 | -0.168 | 0.00943 | -0.048 | -17.853
-3.5 | -0.109 | 0.00917 | -0.049 | -11.924
-3 | -0.05 | 0.009 | -0.049 | -5.551
-2.5 | 0.01 | 0.00883 | -0.05 | 1.106
-2 | 0.07 | 0.00873 | -0.05 | 7.983
-1.5 | 0.13 | 0.00675 | -0.051 | 19.235
-1 | 0.19 | 0.00679 | -0.052 | 28.011
-0.5 | 0.25 | 0.00681 | -0.052 | 36.778
0 | 0.311 | 0.00682 | -0.053 | 45.552
0.5 | 0.371 | 0.0069 | -0.053 | 53.724
1 | 0.431 | 0.00654 | -0.054 | 65.826
1.5 | 0.491 | 0.00652 | -0.054 | 75.28
2 | 0.551 | 0.00658 | -0.055 | 83.659
2.5 | 0.611 | 0.00671 | -0.056 | 91.022
3 | 0.671 | 0.00685 | -0.056 | 97.818
3.5 | 0.727 | 0.00698 | -0.057 | 104.184
4 | 0.785 | 0.00693 | -0.057 | 113.238
4.5 | 0.842 | 0.00707 | -0.058 | 118.996
5 | 0.898 | 0.00695 | -0.058 | 129.211
5.5 | 0.951 | 0.00759 | -0.059 | 125.395
6 | 0.986 | 0.01398 | -0.058 | 70.507
6.5 | 1.034 | 0.01478 | -0.059 | 69.959
7 | 1.081 | 0.01554 | -0.059 | 69.547
7.5 | 1.125 | 0.01636 | -0.059 | 68.753
8 | 1.166 | 0.01728 | -0.06 | 67.498
8.5 | 1.202 | 0.01827 | -0.06 | 65.785
9 | 1.234 | 0.0194 | -0.061 | 63.597
9.5 | 1.261 | 0.02056 | -0.061 | 61.333
10 | 1.284 | 0.02184 | -0.061 | 58.781
10.5 | 1.301 | 0.02324 | -0.062 | 56.005
11 | 1.313 | 0.0248 | -0.062 | 52.943
11.5 | 1.314 | 0.02657 | -0.062 | 49.449
12 | 1.307 | 0.02858 | -0.062 | 45.736
12.5 | 1.29 | 0.03154 | -0.062 | 40.886
13 | 1.107 | 0.08498 | -0.04 | 13.024
13.5 | 1.084 | 0.09309 | -0.038 | 11.647
14 | 1.057 | 0.10213 | -0.033 | 10.349
14.5 | 1.033 | 0.10872 | -0.033 | 9.504
15 | 1.005 | 0.11638 | -0.032 | 8.638
15.5 | 0.976 | 0.12477 | -0.032 | 7.822
16 | 0.944 | 0.13227 | -0.032 | 7.139
16.5 | 0.911 | 0.14016 | -0.031 | 6.501

## 34. Re 750k Mach 0.00 (2)
BIGFOIL.COM POLAR EXPORT
NACA64-413 a=0.5
NACA64-413 a=0.5 |  |  |  | Cl Max: | 1.3593 | at alpha= | 16.5 | deg
XFOIL ncrit=9 |  |  |  | L/D Max: | 127.624 | at alpha= | 5.5 | deg
Re: | 750000 |  |  | Cd Min: | 0.16229 | at alpha= | -15 | deg
Mach: | 0 |  |  | Cl=0 at alpha= | -2.6697 | deg
|  |  |  | @ Cl=0.1, Cd= | 0.0070056
|  |  |  | @ Cl=0.4, Cd= | 0.0064432
|  |  |  | @ Cl=0.6, Cd= | 0.006561
alpha (deg) | Cl | Cd | Cm | Cl/Cd
-15 | -0.4876 | 0.16229 | -0.0024 | -3.0045
-14.5 | -0.4815 | 0.15296 | -0.0083 | -3.1479
-14 | -0.4747 | 0.14327 | -0.0135 | -3.3133
-13.5 | -0.461 | 0.13647 | -0.0157 | -3.378
-13 | -0.4468 | 0.13 | -0.0188 | -3.4369
-12.5 | -0.4364 | 0.12261 | -0.0227 | -3.5593
-12 | -0.4324 | 0.10824 | -0.0347 | -3.9948
-11.5 | -0.4475 | 0.09509 | -0.041 | -4.7061
-11 | -0.6596 | 0.04608 | -0.0693 | -14.3142
-10.5 | -0.6971 | 0.04007 | -0.065 | -17.3971
-10 | -0.7162 | 0.03139 | -0.0614 | -22.8162
-9.5 | -0.693 | 0.02679 | -0.0597 | -25.8679
-9 | -0.6497 | 0.02539 | -0.0591 | -25.5888
-8.5 | -0.6103 | 0.02214 | -0.0579 | -27.5655
-8 | -0.5652 | 0.01952 | -0.0571 | -28.9549
-7.5 | -0.5161 | 0.0176 | -0.0565 | -29.3239
-7 | -0.4655 | 0.01599 | -0.056 | -29.1119
-6.5 | -0.4159 | 0.01417 | -0.0556 | -29.3507
-6 | -0.3629 | 0.01323 | -0.0555 | -27.4301
-5.5 | -0.3096 | 0.01242 | -0.0553 | -24.9275
-5 | -0.2571 | 0.01137 | -0.055 | -22.6121
-4.5 | -0.2028 | 0.01071 | -0.055 | -18.9356
-4 | -0.1473 | 0.01026 | -0.0552 | -14.3567
-3.5 | -0.0921 | 0.00965 | -0.0553 | -9.544
-3 | -0.036 | 0.00923 | -0.0555 | -3.9003
-2.5 | 0.0185 | 0.0084 | -0.0558 | 2.2024
-2 | 0.0704 | 0.00711 | -0.0561 | 9.9015
-1.5 | 0.1271 | 0.00691 | -0.0564 | 18.3936
-1 | 0.1842 | 0.00677 | -0.0568 | 27.2083
-0.5 | 0.24 | 0.0066 | -0.0569 | 36.3636
0 | 0.2961 | 0.00646 | -0.0569 | 45.8359
0.5 | 0.3525 | 0.00646 | -0.057 | 54.5666
1 | 0.409 | 0.00644 | -0.0572 | 63.5093
1.5 | 0.4648 | 0.00646 | -0.0572 | 71.9505
2 | 0.5197 | 0.00652 | -0.0569 | 79.7086
2.5 | 0.5729 | 0.00653 | -0.0562 | 87.7335
3 | 0.6254 | 0.00659 | -0.0554 | 94.9014
3.5 | 0.6885 | 0.00661 | -0.057 | 104.1604
4 | 0.7609 | 0.00667 | -0.0608 | 114.078
4.5 | 0.8179 | 0.00674 | -0.0614 | 121.3501
5 | 0.871 | 0.00695 | -0.0612 | 125.3237
5.5 | 0.924 | 0.00724 | -0.061 | 127.6243
6 | 0.9694 | 0.00821 | -0.0598 | 118.0755
6.5 | 0.9962 | 0.01069 | -0.0564 | 93.1899
7 | 1.0244 | 0.01266 | -0.053 | 80.9163
7.5 | 1.0539 | 0.01422 | -0.0497 | 74.1139
8 | 1.0825 | 0.01543 | -0.0459 | 70.1555
8.5 | 1.1077 | 0.0166 | -0.0418 | 66.7289
9 | 1.1246 | 0.0185 | -0.0374 | 60.7892
9.5 | 1.1519 | 0.02003 | -0.0347 | 57.5087
10 | 1.1761 | 0.0219 | -0.0321 | 53.7032
10.5 | 1.1845 | 0.02503 | -0.0284 | 47.3232
11 | 1.2103 | 0.02706 | -0.0265 | 44.7265
11.5 | 1.2325 | 0.02945 | -0.0246 | 41.8506
12 | 1.2524 | 0.03212 | -0.0229 | 38.9913
12.5 | 1.2576 | 0.03617 | -0.0204 | 34.7691
13 | 1.2818 | 0.03869 | -0.0195 | 33.13
13.5 | 1.3001 | 0.04189 | -0.0185 | 31.036
14 | 1.3165 | 0.04539 | -0.0178 | 29.0042
14.5 | 1.3169 | 0.05072 | -0.0166 | 25.9641
15 | 1.3323 | 0.05476 | -0.0165 | 24.3298
15.5 | 1.3441 | 0.05936 | -0.0167 | 22.6432
16 | 1.3513 | 0.06472 | -0.0173 | 20.8792
16.5 | 1.3593 | 0.07025 | -0.0185 | 19.3495
17 | 1.3534 | 0.07782 | -0.0202 | 17.3914
17.5 | 1.3465 | 0.08607 | -0.0226 | 15.6442
18 | 1.3415 | 0.09453 | -0.0258 | 14.1913
18.5 | 1.3309 | 0.10435 | -0.03 | 12.7542
19 | 1.3171 | 0.11516 | -0.0353 | 11.4371
19.5 | 1.2968 | 0.12777 | -0.0421 | 10.1495
20 | 1.2762 | 0.14101 | -0.0499 | 9.0504

## 35. Re 750k Mach 0.10 (1)
BIGFOIL.COM POLAR EXPORT
NACA64-413 a=0.5
NACA64-413 a=0.5 |  |  |  | Cl Max: | 1.308 | at alpha= | 11 | deg
JavaFoil+Calcfoil stall+Eppler ext transition |  |  |  | L/D Max: | 128.93 | at alpha= | 5 | deg
Re: | 750000 |  |  | Cd Min: | 0.00657 | at alpha= | 1 | deg
Mach: | 0.1 |  |  | Cl=0 at alpha= | -2.5833 | deg
|  |  |  | @ Cl=0.1, Cd= | 0.007755
|  |  |  | @ Cl=0.4, Cd= | 0.0067515
|  |  |  | @ Cl=0.6, Cd= | 0.0066879
alpha (deg) | Cl | Cd | Cm | Cl/Cd
-18 | -0.525 | 0.183 | -0.014 | -2.869
-17.5 | -0.548 | 0.17242 | -0.014 | -3.177
-17 | -0.57 | 0.15809 | -0.014 | -3.606
-16.5 | -0.592 | 0.15131 | -0.014 | -3.911
-16 | -0.613 | 0.14068 | -0.015 | -4.355
-15.5 | -0.632 | 0.13624 | -0.015 | -4.636
-15 | -0.649 | 0.12424 | -0.015 | -5.223
-14.5 | -0.664 | 0.11797 | -0.016 | -5.625
-14 | -0.675 | 0.10924 | -0.016 | -6.181
-13.5 | -0.684 | 0.10244 | -0.016 | -6.675
-13 | -0.689 | 0.09663 | -0.017 | -7.128
-12.5 | -0.686 | 0.09022 | -0.017 | -7.604
-12 | -0.679 | 0.08521 | -0.018 | -7.968
-11.5 | -0.665 | 0.07983 | -0.018 | -8.331
-11 | -0.648 | 0.07463 | -0.018 | -8.682
-10.5 | -0.628 | 0.06956 | -0.019 | -9.025
-10 | -0.604 | 0.06575 | -0.02 | -9.193
-9.5 | -0.578 | 0.06123 | -0.02 | -9.439
-9 | -0.548 | 0.05762 | -0.02 | -9.516
-8.5 | -0.516 | 0.05375 | -0.021 | -9.605
-8 | -0.481 | 0.05032 | -0.021 | -9.556
-7.5 | -0.443 | 0.04769 | -0.021 | -9.299
-7 | -0.405 | 0.04434 | -0.023 | -9.127
-6.5 | -0.45 | 0.01063 | -0.046 | -42.363
-6 | -0.397 | 0.01039 | -0.046 | -38.193
-5.5 | -0.342 | 0.01013 | -0.047 | -33.732
-5 | -0.285 | 0.00986 | -0.047 | -28.941
-4.5 | -0.228 | 0.00961 | -0.048 | -23.708
-4 | -0.169 | 0.00943 | -0.048 | -17.93
-3.5 | -0.11 | 0.00923 | -0.049 | -11.904
-3 | -0.05 | 0.00905 | -0.05 | -5.543
-2.5 | 0.01 | 0.00888 | -0.05 | 1.105
-2 | 0.07 | 0.00872 | -0.051 | 8.037
-1.5 | 0.13 | 0.00679 | -0.051 | 19.216
-1 | 0.191 | 0.00678 | -0.052 | 28.222
-0.5 | 0.252 | 0.0068 | -0.052 | 37.027
0 | 0.312 | 0.00687 | -0.053 | 45.46
0.5 | 0.373 | 0.0069 | -0.054 | 53.993
1 | 0.433 | 0.00657 | -0.054 | 65.872
1.5 | 0.493 | 0.00658 | -0.055 | 75.008
2 | 0.553 | 0.00658 | -0.055 | 84.1
2.5 | 0.614 | 0.00672 | -0.056 | 91.382
3 | 0.674 | 0.00686 | -0.056 | 98.237
3.5 | 0.731 | 0.00705 | -0.057 | 103.725
4 | 0.789 | 0.00694 | -0.058 | 113.69
4.5 | 0.846 | 0.00714 | -0.058 | 118.496
5 | 0.902 | 0.00699 | -0.059 | 128.93
5.5 | 0.955 | 0.00762 | -0.059 | 125.356
6 | 0.989 | 0.01412 | -0.058 | 70.093
6.5 | 1.038 | 0.01493 | -0.059 | 69.539
7 | 1.084 | 0.01568 | -0.059 | 69.148
7.5 | 1.128 | 0.01652 | -0.06 | 68.308
8 | 1.17 | 0.01746 | -0.06 | 66.992
8.5 | 1.205 | 0.01848 | -0.06 | 65.218
9 | 1.236 | 0.01963 | -0.061 | 62.952
9.5 | 1.262 | 0.02083 | -0.061 | 60.608
10 | 1.283 | 0.02214 | -0.062 | 57.976
10.5 | 1.299 | 0.02358 | -0.062 | 55.1
11 | 1.308 | 0.02525 | -0.062 | 51.822
11.5 | 1.306 | 0.02703 | -0.062 | 48.317
12 | 1.295 | 0.02923 | -0.063 | 44.295
12.5 | 1.27 | 0.0333 | -0.062 | 38.136
13 | 1.081 | 0.09003 | -0.035 | 12.006
13.5 | 1.06 | 0.09623 | -0.034 | 11.015
14 | 1.033 | 0.10471 | -0.032 | 9.861
14.5 | 1.005 | 0.11078 | -0.032 | 9.069
15 | 0.973 | 0.11971 | -0.031 | 8.124
15.5 | 0.938 | 0.12609 | -0.031 | 7.439
16 | 0.902 | 0.1332 | -0.031 | 6.773

## 36. Re 750k Mach 0.10 (2)
BIGFOIL.COM POLAR EXPORT
NACA64-413 a=0.5
NACA64-413 a=0.5 |  |  |  | Cl Max: | 1.3467 | at alpha= | 16.5 | deg
XFOIL ncrit=9 |  |  |  | L/D Max: | 127.517 | at alpha= | 5.5 | deg
Re: | 750000 |  |  | Cd Min: | 0.1629 | at alpha= | -15 | deg
Mach: | 0.1 |  |  | Cl=0 at alpha= | -2.6721 | deg
|  |  |  | @ Cl=0.1, Cd= | 0.0070328
|  |  |  | @ Cl=0.4, Cd= | 0.0064681
|  |  |  | @ Cl=0.6, Cd= | 0.0065865
alpha (deg) | Cl | Cd | Cm | Cl/Cd
-15 | -0.4868 | 0.1629 | -0.0023 | -2.9883
-14.5 | -0.4801 | 0.15371 | -0.0081 | -3.1234
-13.5 | -0.4588 | 0.13723 | -0.0155 | -3.3433
-13 | -0.4444 | 0.13073 | -0.0187 | -3.3994
-12 | -0.4272 | 0.10899 | -0.0351 | -3.9196
-11.5 | -0.4416 | 0.09679 | -0.0402 | -4.5625
-11 | -0.4354 | 0.09072 | -0.0425 | -4.7994
-10.5 | -0.6768 | 0.04195 | -0.067 | -16.1335
-10 | -0.7002 | 0.03419 | -0.0634 | -20.4797
-9.5 | -0.6891 | 0.02824 | -0.0611 | -24.4016
-9 | -0.6463 | 0.027 | -0.0604 | -23.937
-8.5 | -0.61 | 0.02331 | -0.059 | -26.169
-8 | -0.5669 | 0.02023 | -0.058 | -28.0227
-7.5 | -0.5186 | 0.01801 | -0.0573 | -28.7951
-7 | -0.4665 | 0.01685 | -0.0569 | -27.6855
-6.5 | -0.4181 | 0.01438 | -0.0562 | -29.0751
-6 | -0.3649 | 0.01338 | -0.056 | -27.272
-5.5 | -0.3113 | 0.01252 | -0.0558 | -24.8642
-5 | -0.2581 | 0.01152 | -0.0555 | -22.4045
-4.5 | -0.2039 | 0.01077 | -0.0555 | -18.9322
-4 | -0.1482 | 0.0103 | -0.0555 | -14.3883
-3.5 | -0.0926 | 0.00968 | -0.0557 | -9.5661
-3 | -0.0362 | 0.00927 | -0.0559 | -3.9051
-2.5 | 0.019 | 0.00849 | -0.0562 | 2.2379
-2 | 0.0709 | 0.00714 | -0.0564 | 9.93
-1.5 | 0.1279 | 0.00693 | -0.0568 | 18.456
-1 | 0.1853 | 0.00679 | -0.0571 | 27.2901
-0.5 | 0.2415 | 0.00661 | -0.0572 | 36.5356
0 | 0.2979 | 0.00648 | -0.0573 | 45.9722
0.5 | 0.3546 | 0.0065 | -0.0574 | 54.5538
1 | 0.4116 | 0.00646 | -0.0575 | 63.7152
1.5 | 0.4677 | 0.00649 | -0.0575 | 72.0647
2 | 0.5231 | 0.00654 | -0.0573 | 79.9847
2.5 | 0.5768 | 0.00656 | -0.0566 | 87.9268
3 | 0.6293 | 0.00662 | -0.0557 | 95.0604
3.5 | 0.6921 | 0.00665 | -0.0571 | 104.0752
4 | 0.765 | 0.00669 | -0.0609 | 114.3498
4.5 | 0.8229 | 0.00677 | -0.0616 | 121.551
5 | 0.8765 | 0.00697 | -0.0614 | 125.7532
5.5 | 0.9296 | 0.00729 | -0.0611 | 127.5171
6 | 0.9735 | 0.0084 | -0.0597 | 115.8929
6.5 | 0.9994 | 0.01091 | -0.0561 | 91.604
7 | 1.0268 | 0.01289 | -0.0525 | 79.6587
7.5 | 1.0556 | 0.01444 | -0.0489 | 73.1025
8 | 1.0806 | 0.01568 | -0.0445 | 68.9158
8.5 | 1.1069 | 0.0169 | -0.0407 | 65.497
9 | 1.1238 | 0.01891 | -0.0364 | 59.4289
9.5 | 1.1509 | 0.02053 | -0.0337 | 56.0594
10 | 1.1744 | 0.02252 | -0.031 | 52.1492
10.5 | 1.1831 | 0.02573 | -0.0275 | 45.9813
11 | 1.2081 | 0.0279 | -0.0255 | 43.3011
11.5 | 1.2298 | 0.0304 | -0.0236 | 40.4539
12 | 1.248 | 0.03329 | -0.0218 | 37.4887
12.5 | 1.2554 | 0.03725 | -0.0195 | 33.702
13 | 1.2782 | 0.04 | -0.0185 | 31.955
13.5 | 1.296 | 0.04337 | -0.0176 | 29.8824
14 | 1.3109 | 0.04716 | -0.0169 | 27.7969
14.5 | 1.3136 | 0.05242 | -0.0159 | 25.0591
15 | 1.3266 | 0.05688 | -0.0159 | 23.3228
15.5 | 1.3362 | 0.0619 | -0.0162 | 21.5864
16 | 1.3421 | 0.06763 | -0.017 | 19.8447
16.5 | 1.3467 | 0.07381 | -0.0186 | 18.2455
17 | 1.3329 | 0.08282 | -0.0208 | 16.0939
17.5 | 1.3285 | 0.09114 | -0.0237 | 14.5765
18 | 1.3179 | 0.10089 | -0.0277 | 13.0627
18.5 | 1.3021 | 0.11206 | -0.033 | 11.6197
19 | 1.2835 | 0.12435 | -0.0396 | 10.3217
19.5 | 1.2565 | 0.139 | -0.0481 | 9.0396
20 | 1.2275 | 0.15496 | -0.0581 | 7.9214

## 37. Re 750k Mach 0.25 (1)
BIGFOIL.COM POLAR EXPORT
NACA64-413 a=0.5
NACA64-413 a=0.5 |  |  |  | Cl Max: | 1.274 | at alpha= | 10.5 | deg
JavaFoil+Calcfoil stall+Eppler ext transition |  |  |  | L/D Max: | 124.313 | at alpha= | 5.5 | deg
Re: | 750000 |  |  | Cd Min: | 0.00665 | at alpha= | 1 | deg
Mach: | 0.25 |  |  | Cl=0 at alpha= | -2.5806 | deg
|  |  |  | @ Cl=0.1, Cd= | 0.0078903
|  |  |  | @ Cl=0.4, Cd= | 0.0068968
|  |  |  | @ Cl=0.6, Cd= | 0.006785
alpha (deg) | Cl | Cd | Cm | Cl/Cd
-16.5 | -0.222 | 0.20149 | -0.016 | -1.102
-16 | -0.292 | 0.18595 | -0.016 | -1.572
-15.5 | -0.353 | 0.17348 | -0.016 | -2.035
-15 | -0.407 | 0.16067 | -0.015 | -2.536
-14.5 | -0.457 | 0.14439 | -0.015 | -3.168
-14 | -0.502 | 0.13151 | -0.015 | -3.819
-13.5 | -0.541 | 0.11878 | -0.015 | -4.557
-13 | -0.574 | 0.10961 | -0.016 | -5.239
-12.5 | -0.595 | 0.10091 | -0.017 | -5.896
-12 | -0.608 | 0.09271 | -0.017 | -6.558
-11.5 | -0.61 | 0.08581 | -0.017 | -7.108
-11 | -0.607 | 0.07948 | -0.018 | -7.635
-10.5 | -0.598 | 0.07276 | -0.019 | -8.219
-10 | -0.584 | 0.06863 | -0.019 | -8.511
-9.5 | -0.565 | 0.0639 | -0.02 | -8.848
-9 | -0.542 | 0.05925 | -0.021 | -9.154
-8.5 | -0.515 | 0.05521 | -0.021 | -9.32
-8 | -0.483 | 0.05183 | -0.022 | -9.322
-7.5 | -0.448 | 0.04829 | -0.022 | -9.274
-7 | -0.41 | 0.04524 | -0.022 | -9.059
-6.5 | -0.371 | 0.04197 | -0.025 | -8.828
-6 | -0.405 | 0.0106 | -0.047 | -38.219
-5.5 | -0.35 | 0.01032 | -0.048 | -33.889
-5 | -0.292 | 0.01 | -0.049 | -29.238
-4.5 | -0.234 | 0.00976 | -0.049 | -23.921
-4 | -0.174 | 0.00953 | -0.05 | -18.199
-3.5 | -0.113 | 0.00931 | -0.05 | -12.118
-3 | -0.052 | 0.00913 | -0.051 | -5.642
-2.5 | 0.01 | 0.00896 | -0.051 | 1.125
-2 | 0.072 | 0.00878 | -0.052 | 8.197
-1.5 | 0.134 | 0.00681 | -0.053 | 19.672
-1 | 0.196 | 0.00684 | -0.053 | 28.739
-0.5 | 0.259 | 0.00688 | -0.054 | 37.566
0 | 0.321 | 0.00691 | -0.054 | 46.407
0.5 | 0.383 | 0.00699 | -0.055 | 54.802
1 | 0.445 | 0.00665 | -0.056 | 66.842
1.5 | 0.507 | 0.00666 | -0.056 | 76.079
2 | 0.569 | 0.00671 | -0.057 | 84.775
2.5 | 0.631 | 0.00686 | -0.057 | 91.96
3 | 0.692 | 0.00703 | -0.058 | 98.442
3.5 | 0.75 | 0.00698 | -0.059 | 107.531
4 | 0.809 | 0.00715 | -0.059 | 113.228
4.5 | 0.867 | 0.00704 | -0.06 | 123.212
5 | 0.923 | 0.00764 | -0.06 | 120.947
5.5 | 0.977 | 0.00786 | -0.061 | 124.313
6 | 1.011 | 0.01487 | -0.06 | 68.009
6.5 | 1.06 | 0.01568 | -0.06 | 67.585
7 | 1.105 | 0.01653 | -0.061 | 66.86
7.5 | 1.148 | 0.01748 | -0.061 | 65.695
8 | 1.187 | 0.0186 | -0.061 | 63.807
8.5 | 1.218 | 0.01973 | -0.062 | 61.731
9 | 1.243 | 0.02107 | -0.062 | 59.008
9.5 | 1.261 | 0.02248 | -0.063 | 56.098
10 | 1.272 | 0.02402 | -0.063 | 52.956
10.5 | 1.274 | 0.02577 | -0.063 | 49.419
11 | 1.262 | 0.02801 | -0.063 | 45.062
11.5 | 1.059 | 0.07758 | -0.035 | 13.655
12 | 1.028 | 0.08452 | -0.031 | 12.163
12.5 | 0.99 | 0.09273 | -0.031 | 10.681
13 | 0.944 | 0.09889 | -0.03 | 9.543
13.5 | 0.889 | 0.10739 | -0.03 | 8.276
14 | 0.826 | 0.11787 | -0.029 | 7.005
14.5 | 0.756 | 0.12549 | -0.027 | 6.023
15 | 0.681 | 0.13848 | -0.027 | 4.916
15.5 | 0.601 | 0.15139 | -0.026 | 3.97

## 38. Re 750k Mach 0.25 (2)
BIGFOIL.COM POLAR EXPORT
NACA64-413 a=0.5
NACA64-413 a=0.5 |  |  |  | Cl Max: | 1.2762 | at alpha= | 14.5 | deg
XFOIL ncrit=9 |  |  |  | L/D Max: | 126.623 | at alpha= | 5.5 | deg
Re: | 750000 |  |  | Cd Min: | 0.23901 | at alpha= | -20 | deg
Mach: | 0.25 |  |  | Cl=0 at alpha= | -2.6834 | deg
|  |  |  | @ Cl=0.1, Cd= | 0.0072066
|  |  |  | @ Cl=0.4, Cd= | 0.0066
|  |  |  | @ Cl=0.6, Cd= | 0.0067505
alpha (deg) | Cl | Cd | Cm | Cl/Cd
-20 | -0.6563 | 0.23901 | 0.0415 | -2.7459
-19.5 | -0.6374 | 0.23264 | 0.0371 | -2.7399
-19 | -0.6186 | 0.22582 | 0.0327 | -2.7393
-18.5 | -0.6026 | 0.21744 | 0.0273 | -2.7713
-17.5 | -0.5668 | 0.20303 | 0.0193 | -2.7917
-17 | -0.5481 | 0.19651 | 0.0153 | -2.7892
-16.5 | -0.5303 | 0.18943 | 0.0111 | -2.7995
-15.5 | -0.5012 | 0.17282 | 0.0021 | -2.9001
-15 | -0.4839 | 0.16614 | -0.0016 | -2.9126
-14.5 | -0.4736 | 0.15736 | -0.0072 | -3.0097
-14 | -0.466 | 0.14796 | -0.0128 | -3.1495
-13.5 | -0.4486 | 0.14104 | -0.0149 | -3.1807
-13 | -0.4331 | 0.13438 | -0.0184 | -3.2229
-12.5 | -0.4127 | 0.12558 | -0.0257 | -3.2864
-12 | -0.4139 | 0.11416 | -0.0332 | -3.6256
-11.5 | -0.4182 | 0.10405 | -0.037 | -4.0192
-11 | -0.4066 | 0.09824 | -0.0392 | -4.1388
-10.5 | -0.3993 | 0.09137 | -0.0424 | -4.3701
-10 | -0.4009 | 0.0826 | -0.0472 | -4.8535
-9.5 | -0.4773 | 0.0561 | -0.0666 | -8.508
-9 | -0.5293 | 0.04706 | -0.0686 | -11.2473
-8.5 | -0.5633 | 0.03594 | -0.0668 | -15.6733
-8 | -0.5605 | 0.02669 | -0.0641 | -21.0004
-7.5 | -0.5267 | 0.02148 | -0.0621 | -24.5205
-7 | -0.4792 | 0.01844 | -0.0608 | -25.987
-6.5 | -0.4293 | 0.01576 | -0.0599 | -27.2398
-6 | -0.3754 | 0.01436 | -0.0593 | -26.1421
-5.5 | -0.3201 | 0.0132 | -0.0588 | -24.25
-5 | -0.2641 | 0.01234 | -0.0584 | -21.4019
-4.5 | -0.2097 | 0.01113 | -0.0579 | -18.841
-4 | -0.1525 | 0.01054 | -0.0578 | -14.4687
-3.5 | -0.0951 | 0.00989 | -0.0578 | -9.6158
-3 | -0.0366 | 0.00951 | -0.0579 | -3.8486
-2.5 | 0.0212 | 0.00889 | -0.0581 | 2.3847
-2 | 0.0739 | 0.00734 | -0.0583 | 10.0681
-1.5 | 0.1326 | 0.00704 | -0.0586 | 18.8352
-1 | 0.1916 | 0.00695 | -0.0589 | 27.5683
-0.5 | 0.2502 | 0.00673 | -0.0591 | 37.1768
0 | 0.3082 | 0.00663 | -0.0591 | 46.4857
0.5 | 0.3672 | 0.0066 | -0.0593 | 55.6364
1 | 0.426 | 0.0066 | -0.0595 | 64.5455
1.5 | 0.484 | 0.00666 | -0.0595 | 72.6727
2 | 0.5414 | 0.00667 | -0.0593 | 81.1694
2.5 | 0.5972 | 0.00675 | -0.0586 | 88.4741
3 | 0.6515 | 0.00676 | -0.0576 | 96.3757
3.5 | 0.7122 | 0.00683 | -0.058 | 104.2753
4 | 0.7878 | 0.00683 | -0.0618 | 115.3441
4.5 | 0.8507 | 0.00694 | -0.063 | 122.5793
5 | 0.9061 | 0.00716 | -0.0626 | 126.5503
5.5 | 0.9598 | 0.00758 | -0.0619 | 126.6227
6 | 0.9935 | 0.00953 | -0.0587 | 104.2497
6.5 | 1.0148 | 0.01205 | -0.054 | 84.2158
7 | 1.0368 | 0.01399 | -0.0491 | 74.1101
7.5 | 1.0563 | 0.01545 | -0.0435 | 68.3689
8 | 1.0774 | 0.01716 | -0.0389 | 62.7855
8.5 | 1.1031 | 0.0189 | -0.0355 | 58.3651
9 | 1.1209 | 0.02135 | -0.0317 | 52.5012
9.5 | 1.1442 | 0.02364 | -0.0289 | 48.401
10 | 1.1634 | 0.02636 | -0.026 | 44.1351
10.5 | 1.1739 | 0.02987 | -0.0229 | 39.3003
11 | 1.1944 | 0.03279 | -0.0207 | 36.4257
11.5 | 1.2141 | 0.03589 | -0.0188 | 33.8284
12 | 1.2209 | 0.04022 | -0.0165 | 30.3555
12.5 | 1.2404 | 0.04374 | -0.0151 | 28.3585
13 | 1.2587 | 0.04755 | -0.0142 | 26.4711
13.5 | 1.2711 | 0.05214 | -0.0136 | 24.3786
14 | 1.2727 | 0.05814 | -0.013 | 21.8903
14.5 | 1.2762 | 0.0644 | -0.0132 | 19.8168
15 | 1.2747 | 0.07167 | -0.0144 | 17.7857
15.5 | 1.2697 | 0.07984 | -0.0167 | 15.9031
16 | 1.2566 | 0.08972 | -0.0202 | 14.0058
16.5 | 1.2365 | 0.1014 | -0.0254 | 12.1943
17 | 1.2032 | 0.11637 | -0.0332 | 10.3394
17.5 | 1.174 | 0.13189 | -0.0423 | 8.9014
18 | 1.1394 | 0.14975 | -0.0535 | 7.6087
18.5 | 1.1005 | 0.17026 | -0.0668 | 6.4636
19 | 0.9875 | 0.2209 | -0.0943 | 4.4703
19.5 | 0.9906 | 0.23443 | -0.1013 | 4.2256

## 39. Re 750k Mach 0.50 (1)
BIGFOIL.COM POLAR EXPORT
NACA64-413 a=0.5
NACA64-413 a=0.5 |  |  |  | Cl Max: | 1.212 | at alpha= | 20 | deg
JavaFoil+Calcfoil stall+Eppler ext transition |  |  |  | L/D Max: | 115.397 | at alpha= | 5 | deg
Re: | 750000 |  |  | Cd Min: | 0.00712 | at alpha= | -1 | deg
Mach: | 0.5 |  |  | Cl=0 at alpha= | -2.5809 | deg
|  |  |  | @ Cl=0.1, Cd= | 0.0091343
|  |  |  | @ Cl=0.4, Cd= | 0.0073232
|  |  |  | @ Cl=0.6, Cd= | 0.0074968
alpha (deg) | Cl | Cd | Cm | Cl/Cd
-20 | -0.957 | 0.20217 | -0.021 | -4.735
-19.5 | -0.931 | 0.19648 | -0.022 | -4.737
-19 | -0.904 | 0.19468 | -0.022 | -4.643
-18.5 | -0.875 | 0.18791 | -0.021 | -4.657
-18 | -0.848 | 0.18086 | -0.021 | -4.688
-17.5 | -0.821 | 0.17507 | -0.021 | -4.688
-17 | -0.794 | 0.17382 | -0.022 | -4.568
-16.5 | -0.767 | 0.16491 | -0.022 | -4.651
-16 | -0.74 | 0.1684 | -0.022 | -4.391
-15.5 | -0.711 | 0.15659 | -0.021 | -4.54
-15 | -0.684 | 0.14933 | -0.021 | -4.579
-14.5 | -0.657 | 0.14158 | -0.022 | -4.638
-14 | -0.629 | 0.13755 | -0.022 | -4.576
-13.5 | -0.602 | 0.1337 | -0.022 | -4.504
-13 | -0.574 | 0.1312 | -0.021 | -4.374
-12.5 | -0.546 | 0.12423 | -0.021 | -4.397
-12 | -0.519 | 0.11933 | -0.021 | -4.349
-11.5 | -0.492 | 0.11601 | -0.022 | -4.238
-11 | -0.464 | 0.11619 | -0.022 | -3.995
-10.5 | -0.437 | 0.11321 | -0.022 | -3.858
-10 | -0.409 | 0.10029 | -0.021 | -4.075
-9.5 | -0.381 | 0.09758 | -0.021 | -3.907
-9 | -0.354 | 0.09256 | -0.021 | -3.822
-8.5 | -0.326 | 0.092 | -0.021 | -3.546
-8 | -0.299 | 0.08346 | -0.022 | -3.58
-7.5 | -0.271 | 0.06494 | -0.021 | -4.173
-7 | -0.35 | 0.05553 | -0.022 | -6.299
-6.5 | -0.365 | 0.04779 | -0.023 | -7.628
-6 | -0.34 | 0.04344 | -0.023 | -7.818
-5.5 | -0.302 | 0.04032 | -0.025 | -7.486
-5 | -0.257 | 0.0376 | -0.026 | -6.831
-4.5 | -0.257 | 0.01043 | -0.055 | -24.655
-4 | -0.192 | 0.01016 | -0.056 | -18.906
-3.5 | -0.125 | 0.00984 | -0.056 | -12.733
-3 | -0.057 | 0.00961 | -0.057 | -5.972
-2.5 | 0.011 | 0.00938 | -0.058 | 1.198
-2 | 0.08 | 0.00918 | -0.058 | 8.751
-1.5 | 0.15 | 0.00902 | -0.059 | 16.593
-1 | 0.22 | 0.00712 | -0.06 | 30.864
-0.5 | 0.289 | 0.00723 | -0.06 | 40
0 | 0.359 | 0.00724 | -0.061 | 49.511
0.5 | 0.428 | 0.00738 | -0.062 | 58.019
1 | 0.497 | 0.00749 | -0.062 | 66.362
1.5 | 0.567 | 0.00772 | -0.063 | 73.354
2 | 0.635 | 0.00726 | -0.063 | 87.396
2.5 | 0.702 | 0.00747 | -0.064 | 93.943
3 | 0.769 | 0.00765 | -0.064 | 100.433
3.5 | 0.83 | 0.00786 | -0.065 | 105.516
4 | 0.893 | 0.00812 | -0.065 | 109.925
4.5 | 0.954 | 0.00842 | -0.066 | 113.342
5 | 1.013 | 0.00878 | -0.066 | 115.397
5.5 | 1.05 | 0.01717 | -0.066 | 61.169
6 | 1.099 | 0.01834 | -0.066 | 59.905
6.5 | 1.14 | 0.01963 | -0.066 | 58.059
7 | 1.17 | 0.0213 | -0.067 | 54.959
7.5 | 1.185 | 0.02306 | -0.067 | 51.388
8 | 1.167 | 0.02509 | -0.068 | 46.527
8.5 | 0.872 | 0.06199 | -0.027 | 14.075
9 | 0.629 | 0.08731 | -0.027 | 7.206
9.5 | 0.656 | 0.09106 | -0.027 | 7.201
10 | 0.683 | 0.09669 | -0.03 | 7.063
10.5 | 0.709 | 0.10481 | -0.03 | 6.767
11 | 0.736 | 0.10784 | -0.031 | 6.821
11.5 | 0.763 | 0.11167 | -0.034 | 6.836
12 | 0.79 | 0.11833 | -0.035 | 6.673
12.5 | 0.816 | 0.12203 | -0.035 | 6.685
13 | 0.842 | 0.12994 | -0.036 | 6.482
13.5 | 0.87 | 0.13754 | -0.038 | 6.323
14 | 0.896 | 0.13937 | -0.039 | 6.427
14.5 | 0.922 | 0.1463 | -0.039 | 6.301
15 | 0.95 | 0.16048 | -0.042 | 5.918
15.5 | 0.976 | 0.16047 | -0.042 | 6.08
16 | 1.001 | 0.16958 | -0.043 | 5.906
16.5 | 1.029 | 0.17908 | -0.045 | 5.748
17 | 1.056 | 0.1767 | -0.046 | 5.974
17.5 | 1.081 | 0.18241 | -0.046 | 5.928
18 | 1.107 | 0.19047 | -0.047 | 5.814
18.5 | 1.137 | 0.2001 | -0.05 | 5.681
19 | 1.161 | 0.19899 | -0.05 | 5.834
19.5 | 1.186 | 0.20703 | -0.05 | 5.73
20 | 1.212 | 0.20966 | -0.051 | 5.779

## 40. Re 750k Mach 0.50 (2)
BIGFOIL.COM POLAR EXPORT
NACA64-413 a=0.5
NACA64-413 a=0.5 |  |  |  | Cl Max: | 1.1417 | at alpha= | 11 | deg
XFOIL ncrit=9 |  |  |  | L/D Max: | 126 | at alpha= | 5 | deg
Re: | 750000 |  |  | Cd Min: | 0.26167 | at alpha= | -20 | deg
Mach: | 0.5 |  |  | Cl=0 at alpha= | -2.7072 | deg
|  |  |  | @ Cl=0.1, Cd= | 0.009033
|  |  |  | @ Cl=0.4, Cd= | 0.0072565
|  |  |  | @ Cl=0.6, Cd= | 0.0073691
alpha (deg) | Cl | Cd | Cm | Cl/Cd
-20 | -0.7084 | 0.26167 | 0.0515 | -2.7072
-19.5 | -0.6852 | 0.2536 | 0.0462 | -2.7019
-19 | -0.6623 | 0.24455 | 0.0402 | -2.7082
-18.5 | -0.6408 | 0.23593 | 0.0343 | -2.7161
-18 | -0.6175 | 0.22729 | 0.0296 | -2.7168
-17.5 | -0.5936 | 0.21992 | 0.0251 | -2.6992
-17 | -0.5705 | 0.21209 | 0.0201 | -2.6899
-16.5 | -0.5489 | 0.2032 | 0.0144 | -2.7013
-16 | -0.5314 | 0.19387 | 0.008 | -2.741
-15.5 | -0.5053 | 0.18673 | 0.0049 | -2.706
-15 | -0.4832 | 0.17899 | 0.0001 | -2.6996
-14.5 | -0.4671 | 0.16972 | -0.0066 | -2.7522
-13.5 | -0.4243 | 0.15417 | -0.0144 | -2.7522
-13 | -0.4072 | 0.1468 | -0.0179 | -2.7738
-11.5 | -0.3665 | 0.1217 | -0.0312 | -3.0115
-11 | -0.3497 | 0.11469 | -0.0348 | -3.0491
-10.5 | -0.338 | 0.10666 | -0.0394 | -3.1689
-10 | -0.334 | 0.09694 | -0.0464 | -3.4454
-9.5 | -0.3269 | 0.08808 | -0.0514 | -3.7114
-9 | -0.3289 | 0.07808 | -0.057 | -4.2123
-8.5 | -0.3201 | 0.07191 | -0.059 | -4.4514
-8 | -0.3544 | 0.05327 | -0.073 | -6.6529
-7.5 | -0.382 | 0.04273 | -0.0813 | -8.9399
-7 | -0.4098 | 0.0362 | -0.0804 | -11.3204
-6.5 | -0.4155 | 0.02888 | -0.0786 | -14.3871
-6 | -0.3907 | 0.02363 | -0.0763 | -16.5341
-5.5 | -0.3472 | 0.01921 | -0.074 | -18.0739
-5 | -0.2914 | 0.01584 | -0.072 | -18.3965
-4.5 | -0.2294 | 0.01383 | -0.0703 | -16.5871
-4 | -0.1682 | 0.01211 | -0.0689 | -13.8893
-3.5 | -0.104 | 0.01116 | -0.0678 | -9.319
-3 | -0.039 | 0.01032 | -0.0672 | -3.7791
-2.5 | 0.0276 | 0.0098 | -0.0669 | 2.8163
-2 | 0.0938 | 0.0092 | -0.0669 | 10.1957
-1.5 | 0.1532 | 0.0076 | -0.0669 | 20.1579
-1 | 0.2205 | 0.00746 | -0.0671 | 29.5576
-0.5 | 0.2881 | 0.00734 | -0.0674 | 39.2507
0.5 | 0.4222 | 0.00724 | -0.0677 | 58.3149
1 | 0.4896 | 0.00726 | -0.0679 | 67.438
1.5 | 0.5566 | 0.00733 | -0.0679 | 75.9345
2 | 0.6232 | 0.00739 | -0.0678 | 84.3302
2.5 | 0.6889 | 0.00753 | -0.0673 | 91.4874
3 | 0.7525 | 0.00757 | -0.0661 | 99.4055
3.5 | 0.8143 | 0.00766 | -0.0644 | 106.3055
4 | 0.8898 | 0.00763 | -0.0652 | 116.6186
4.5 | 0.9731 | 0.00778 | -0.0678 | 125.0771
5 | 1.0332 | 0.0082 | -0.0658 | 126
5.5 | 1.0522 | 0.0105 | -0.0587 | 100.2095
6 | 1.0307 | 0.01371 | -0.0469 | 75.1787
6.5 | 1.0203 | 0.01752 | -0.0391 | 58.2363
7 | 1.032 | 0.02084 | -0.0342 | 49.5202
7.5 | 1.0519 | 0.02397 | -0.0302 | 43.884
8 | 1.0681 | 0.02753 | -0.0263 | 38.7977
8.5 | 1.0851 | 0.03124 | -0.0229 | 34.7343
9 | 1.0928 | 0.03577 | -0.0194 | 30.5507
9.5 | 1.1098 | 0.03996 | -0.0164 | 27.7728
10 | 1.1255 | 0.04448 | -0.0135 | 25.3035
10.5 | 1.1347 | 0.0499 | -0.0112 | 22.7395
11 | 1.1417 | 0.05613 | -0.0093 | 20.3403
11.5 | 1.1335 | 0.06457 | -0.0094 | 17.5546
12 | 1.1155 | 0.07489 | -0.012 | 14.8952
12.5 | 1.0939 | 0.08659 | -0.0169 | 12.6331
13 | 1.0658 | 0.10034 | -0.0242 | 10.6219
13.5 | 1.0357 | 0.11586 | -0.0337 | 8.9392
14 | 1.0051 | 0.13322 | -0.0449 | 7.5447
14.5 | 0.976 | 0.15193 | -0.0567 | 6.424
15 | 0.9564 | 0.1701 | -0.0674 | 5.6226
15.5 | 0.9521 | 0.18541 | -0.0763 | 5.1351
16 | 0.9606 | 0.19722 | -0.0832 | 4.8707

## 41. Re 1M Mach 0.00 (1)
BIGFOIL.COM POLAR EXPORT
NACA64-413 a=0.5
NACA64-413 a=0.5 |  |  |  | Cl Max: | 1.317 | at alpha= | 11 | deg
JavaFoil+Calcfoil stall+Eppler ext transition |  |  |  | L/D Max: | 144.775 | at alpha= | 5.5 | deg
Re: | 1000000 |  |  | Cd Min: | 0.00618 | at alpha= | 1.5 | deg
Mach: | 0 |  |  | Cl=0 at alpha= | -2.5833 | deg
|  |  |  | @ Cl=0.1, Cd= | 0.00729
|  |  |  | @ Cl=0.4, Cd= | 0.0064745
|  |  |  | @ Cl=0.6, Cd= | 0.0062727
alpha (deg) | Cl | Cd | Cm | Cl/Cd
-18 | -0.572 | 0.16599 | -0.014 | -3.445
-17.5 | -0.592 | 0.15791 | -0.014 | -3.747
-17 | -0.611 | 0.15101 | -0.015 | -4.047
-16.5 | -0.63 | 0.1437 | -0.015 | -4.381
-16 | -0.647 | 0.13286 | -0.015 | -4.867
-15.5 | -0.662 | 0.1252 | -0.016 | -5.288
-15 | -0.676 | 0.11787 | -0.016 | -5.732
-14.5 | -0.687 | 0.11265 | -0.017 | -6.098
-14 | -0.695 | 0.10531 | -0.017 | -6.601
-13.5 | -0.7 | 0.09839 | -0.017 | -7.119
-13 | -0.702 | 0.09295 | -0.017 | -7.553
-12.5 | -0.697 | 0.08702 | -0.018 | -8.011
-12 | -0.687 | 0.08243 | -0.018 | -8.338
-11.5 | -0.672 | 0.07745 | -0.019 | -8.676
-11 | -0.653 | 0.07207 | -0.019 | -9.065
-10.5 | -0.632 | 0.06742 | -0.02 | -9.368
-10 | -0.607 | 0.06337 | -0.02 | -9.578
-9.5 | -0.579 | 0.05918 | -0.021 | -9.791
-9 | -0.55 | 0.05528 | -0.022 | -9.948
-8.5 | -0.517 | 0.05192 | -0.022 | -9.959
-8 | -0.483 | 0.04773 | -0.024 | -10.126
-7.5 | -0.445 | 0.04546 | -0.024 | -9.785
-7 | -0.5 | 0.01037 | -0.045 | -48.206
-6.5 | -0.449 | 0.01017 | -0.045 | -44.12
-6 | -0.395 | 0.00984 | -0.046 | -40.168
-5.5 | -0.34 | 0.00954 | -0.047 | -35.669
-5 | -0.284 | 0.00936 | -0.047 | -30.353
-4.5 | -0.227 | 0.00906 | -0.048 | -25.019
-4 | -0.168 | 0.00889 | -0.048 | -18.943
-3.5 | -0.109 | 0.00869 | -0.049 | -12.577
-3 | -0.05 | 0.00853 | -0.049 | -5.855
-2.5 | 0.01 | 0.00837 | -0.05 | 1.167
-2 | 0.07 | 0.00824 | -0.05 | 8.46
-1.5 | 0.13 | 0.00634 | -0.051 | 20.487
-1 | 0.19 | 0.00635 | -0.052 | 29.978
-0.5 | 0.25 | 0.00637 | -0.052 | 39.315
0 | 0.311 | 0.00639 | -0.053 | 48.623
0.5 | 0.371 | 0.00646 | -0.053 | 57.395
1 | 0.431 | 0.00649 | -0.054 | 66.381
1.5 | 0.491 | 0.00618 | -0.054 | 79.449
2 | 0.551 | 0.00624 | -0.055 | 88.187
2.5 | 0.611 | 0.00628 | -0.056 | 97.164
3 | 0.671 | 0.00643 | -0.056 | 104.282
3.5 | 0.727 | 0.00656 | -0.057 | 110.838
4 | 0.785 | 0.00673 | -0.057 | 116.692
4.5 | 0.842 | 0.0066 | -0.058 | 127.56
5 | 0.899 | 0.0067 | -0.058 | 134.024
5.5 | 0.953 | 0.00658 | -0.059 | 144.775
6 | 0.988 | 0.01321 | -0.058 | 74.771
6.5 | 1.036 | 0.01396 | -0.059 | 74.222
7 | 1.083 | 0.01466 | -0.059 | 73.862
7.5 | 1.127 | 0.01544 | -0.06 | 72.983
8 | 1.169 | 0.0163 | -0.06 | 71.693
8.5 | 1.205 | 0.0172 | -0.06 | 70.029
9 | 1.236 | 0.01826 | -0.061 | 67.717
9.5 | 1.264 | 0.01932 | -0.061 | 65.42
10 | 1.287 | 0.02055 | -0.061 | 62.626
10.5 | 1.305 | 0.02187 | -0.062 | 59.639
11 | 1.317 | 0.02326 | -0.062 | 56.598
11.5 | 1.317 | 0.02499 | -0.062 | 52.71
12 | 1.312 | 0.0267 | -0.063 | 49.143
12.5 | 1.299 | 0.02896 | -0.063 | 44.843
13 | 1.277 | 0.03192 | -0.063 | 40.008
13.5 | 1.246 | 0.03616 | -0.063 | 34.457
14 | 1.065 | 0.09687 | -0.039 | 10.996
14.5 | 1.039 | 0.10359 | -0.038 | 10.034
15 | 1.008 | 0.11257 | -0.035 | 8.953
15.5 | 0.978 | 0.12058 | -0.034 | 8.109
16 | 0.946 | 0.12642 | -0.033 | 7.48

## 42. Re 1M Mach 0.00 (2)
BIGFOIL.COM POLAR EXPORT
NACA64-413 a=0.5
NACA64-413 a=0.5 |  |  |  | Cl Max: | 1.4179 | at alpha= | 17.5 | deg
XFOIL ncrit=9 |  |  |  | L/D Max: | 137.402 | at alpha= | 5 | deg
Re: | 1000000 |  |  | Cd Min: | 0.18016 | at alpha= | -16.5 | deg
Mach: | 0 |  |  | Cl=0 at alpha= | -2.6682 | deg
|  |  |  | @ Cl=0.1, Cd= | 0.0065769
|  |  |  | @ Cl=0.4, Cd= | 0.0058322
|  |  |  | @ Cl=0.6, Cd= | 0.0058876
alpha (deg) | Cl | Cd | Cm | Cl/Cd
-16.5 | -0.5396 | 0.18016 | 0.0079 | -2.9951
-16 | -0.5183 | 0.17574 | 0.0053 | -2.9492
-15.5 | -0.5013 | 0.16947 | 0.0016 | -2.958
-15 | -0.4967 | 0.15846 | -0.0046 | -3.1345
-14.5 | -0.4886 | 0.14928 | -0.0085 | -3.273
-14 | -0.4712 | 0.14366 | -0.0114 | -3.28
-13.5 | -0.4559 | 0.1376 | -0.0147 | -3.3132
-13 | -0.4569 | 0.12556 | -0.0215 | -3.6389
-12.5 | -0.7951 | 0.04132 | -0.0716 | -19.2425
-12 | -0.8302 | 0.03591 | -0.0687 | -23.1189
-11.5 | -0.8372 | 0.03245 | -0.064 | -25.7997
-11 | -0.8167 | 0.02975 | -0.0617 | -27.4521
-10.5 | -0.7872 | 0.02725 | -0.0601 | -28.8881
-10 | -0.7543 | 0.02431 | -0.0585 | -31.0284
-9.5 | -0.7141 | 0.02204 | -0.0574 | -32.4002
-9 | -0.6702 | 0.01996 | -0.0566 | -33.5772
-8.5 | -0.6221 | 0.01855 | -0.056 | -33.5364
-8 | -0.5789 | 0.0154 | -0.055 | -37.5909
-7.5 | -0.5271 | 0.01445 | -0.0548 | -36.4775
-7 | -0.4745 | 0.01358 | -0.0547 | -34.9411
-6.5 | -0.421 | 0.01288 | -0.0546 | -32.6863
-6 | -0.3691 | 0.0117 | -0.0543 | -31.547
-5.5 | -0.316 | 0.01088 | -0.0542 | -29.0441
-5 | -0.2609 | 0.01035 | -0.0543 | -25.2077
-4.5 | -0.2053 | 0.0099 | -0.0544 | -20.7374
-4 | -0.1502 | 0.0093 | -0.0546 | -16.1505
-3.5 | -0.0934 | 0.00901 | -0.0549 | -10.3663
-3 | -0.0371 | 0.0086 | -0.0552 | -4.314
-2.5 | 0.0188 | 0.00805 | -0.0555 | 2.3354
-2 | 0.0715 | 0.00677 | -0.0559 | 10.5613
-1.5 | 0.1276 | 0.00639 | -0.0563 | 19.9687
-1 | 0.1851 | 0.00624 | -0.0568 | 29.6635
-0.5 | 0.2419 | 0.00612 | -0.0571 | 39.5261
0 | 0.2982 | 0.00588 | -0.0573 | 50.7143
0.5 | 0.3551 | 0.00584 | -0.0576 | 60.8048
1 | 0.4123 | 0.00583 | -0.0579 | 70.7204
1.5 | 0.4692 | 0.00582 | -0.0582 | 80.6186
2 | 0.5253 | 0.00588 | -0.0582 | 89.3367
2.5 | 0.5811 | 0.00587 | -0.0582 | 98.9949
3 | 0.6348 | 0.00592 | -0.0577 | 107.2297
3.5 | 0.687 | 0.00593 | -0.0568 | 115.8516
4 | 0.7471 | 0.00597 | -0.0578 | 125.1424
4.5 | 0.8181 | 0.00612 | -0.0614 | 133.6765
5 | 0.8725 | 0.00635 | -0.0615 | 137.4016
5.5 | 0.924 | 0.00684 | -0.0612 | 135.0877
6 | 0.96 | 0.00878 | -0.0589 | 109.3394
6.5 | 0.9931 | 0.01072 | -0.0563 | 92.6399
7 | 1.0276 | 0.01225 | -0.0537 | 83.8857
7.5 | 1.0648 | 0.01339 | -0.0514 | 79.522
8 | 1.1021 | 0.01434 | -0.049 | 76.855
8.5 | 1.1276 | 0.01546 | -0.0446 | 72.9366
9 | 1.1551 | 0.01657 | -0.0411 | 69.7103
9.5 | 1.175 | 0.01834 | -0.0372 | 64.0676
10 | 1.2009 | 0.01994 | -0.0344 | 60.2257
10.5 | 1.2268 | 0.02168 | -0.0319 | 56.5867
11 | 1.2487 | 0.02381 | -0.0294 | 52.4444
11.5 | 1.2645 | 0.02653 | -0.0268 | 47.663
12 | 1.2892 | 0.0287 | -0.0251 | 44.9199
12.5 | 1.3114 | 0.03115 | -0.0234 | 42.0995
13 | 1.3279 | 0.03416 | -0.0218 | 38.873
13.5 | 1.3343 | 0.03822 | -0.0199 | 34.911
14 | 1.3549 | 0.04117 | -0.019 | 32.9099
14.5 | 1.3716 | 0.04464 | -0.0183 | 30.7258
15 | 1.3867 | 0.04843 | -0.0179 | 28.6331
15.5 | 1.395 | 0.05312 | -0.0177 | 26.2613
16 | 1.3955 | 0.059 | -0.0178 | 23.6525
16.5 | 1.4083 | 0.06367 | -0.0184 | 22.1187
17 | 1.4153 | 0.06929 | -0.0195 | 20.4257
17.5 | 1.4179 | 0.07574 | -0.0211 | 18.7206
18 | 1.4179 | 0.08288 | -0.0233 | 17.1079
18.5 | 1.4066 | 0.09209 | -0.0266 | 15.2742
19 | 1.3797 | 0.10433 | -0.0316 | 13.2244
19.5 | 1.365 | 0.1152 | -0.0368 | 11.849
20 | 1.3505 | 0.12649 | -0.0428 | 10.6767

## 43. Re 1M Mach 0.10 (1)
BIGFOIL.COM POLAR EXPORT
NACA64-413 a=0.5
NACA64-413 a=0.5 |  |  |  | Cl Max: | 1.312 | at alpha= | 11 | deg
JavaFoil+Calcfoil stall+Eppler ext transition |  |  |  | L/D Max: | 144.112 | at alpha= | 5.5 | deg
Re: | 1000000 |  |  | Cd Min: | 0.00617 | at alpha= | 1.5 | deg
Mach: | 0.1 |  |  | Cl=0 at alpha= | -2.5833 | deg
|  |  |  | @ Cl=0.1, Cd= | 0.007295
|  |  |  | @ Cl=0.4, Cd= | 0.0064915
|  |  |  | @ Cl=0.6, Cd= | 0.0063116
alpha (deg) | Cl | Cd | Cm | Cl/Cd
-18 | -0.525 | 0.17641 | -0.015 | -2.978
-17.5 | -0.548 | 0.16315 | -0.015 | -3.359
-17 | -0.57 | 0.15675 | -0.015 | -3.639
-16.5 | -0.592 | 0.1435 | -0.015 | -4.126
-16 | -0.613 | 0.13775 | -0.015 | -4.45
-15.5 | -0.632 | 0.12806 | -0.016 | -4.935
-15 | -0.649 | 0.1203 | -0.016 | -5.396
-14.5 | -0.664 | 0.11428 | -0.016 | -5.81
-14 | -0.676 | 0.10757 | -0.017 | -6.281
-13.5 | -0.684 | 0.09955 | -0.017 | -6.873
-13 | -0.689 | 0.09448 | -0.018 | -7.296
-12.5 | -0.686 | 0.0878 | -0.018 | -7.819
-12 | -0.679 | 0.08344 | -0.018 | -8.143
-11.5 | -0.666 | 0.0778 | -0.019 | -8.556
-11 | -0.649 | 0.07266 | -0.019 | -8.927
-10.5 | -0.629 | 0.06775 | -0.02 | -9.277
-10 | -0.605 | 0.0634 | -0.02 | -9.543
-9.5 | -0.579 | 0.05963 | -0.021 | -9.703
-9 | -0.549 | 0.05577 | -0.022 | -9.848
-8.5 | -0.518 | 0.05198 | -0.023 | -9.962
-8 | -0.483 | 0.04864 | -0.023 | -9.922
-7.5 | -0.445 | 0.04613 | -0.023 | -9.643
-7 | -0.502 | 0.01046 | -0.045 | -47.973
-6.5 | -0.45 | 0.01019 | -0.046 | -44.204
-6 | -0.397 | 0.00986 | -0.046 | -40.26
-5.5 | -0.342 | 0.00958 | -0.047 | -35.7
-5 | -0.285 | 0.00938 | -0.047 | -30.438
-4.5 | -0.228 | 0.00913 | -0.048 | -24.949
-4 | -0.169 | 0.00894 | -0.048 | -18.912
-3.5 | -0.11 | 0.00877 | -0.049 | -12.527
-3 | -0.05 | 0.00853 | -0.05 | -5.882
-2.5 | 0.01 | 0.00841 | -0.05 | 1.166
-2 | 0.07 | 0.00826 | -0.051 | 8.484
-1.5 | 0.13 | 0.00633 | -0.051 | 20.61
-1 | 0.191 | 0.00636 | -0.052 | 30.06
-0.5 | 0.252 | 0.00639 | -0.052 | 39.349
0 | 0.312 | 0.00642 | -0.053 | 48.643
0.5 | 0.373 | 0.00646 | -0.054 | 57.678
1 | 0.433 | 0.00653 | -0.054 | 66.266
1.5 | 0.493 | 0.00617 | -0.055 | 79.874
2 | 0.553 | 0.00625 | -0.055 | 88.545
2.5 | 0.614 | 0.00633 | -0.056 | 96.905
3 | 0.674 | 0.00643 | -0.056 | 104.746
3.5 | 0.731 | 0.00657 | -0.057 | 111.291
4 | 0.789 | 0.00674 | -0.058 | 117.108
4.5 | 0.846 | 0.0066 | -0.058 | 128.19
5 | 0.903 | 0.00677 | -0.059 | 133.279
5.5 | 0.957 | 0.00664 | -0.059 | 144.112
6 | 0.992 | 0.01334 | -0.059 | 74.331
6.5 | 1.04 | 0.0141 | -0.059 | 73.783
7 | 1.087 | 0.0148 | -0.059 | 73.451
7.5 | 1.131 | 0.0156 | -0.06 | 72.508
8 | 1.172 | 0.01647 | -0.06 | 71.148
8.5 | 1.208 | 0.0174 | -0.061 | 69.419
9 | 1.239 | 0.01848 | -0.061 | 67.021
9.5 | 1.265 | 0.01958 | -0.061 | 64.627
10 | 1.286 | 0.02084 | -0.062 | 61.731
10.5 | 1.302 | 0.02219 | -0.062 | 58.694
11 | 1.312 | 0.02377 | -0.062 | 55.177
11.5 | 1.31 | 0.02543 | -0.063 | 51.506
12 | 1.3 | 0.02733 | -0.063 | 47.583
12.5 | 1.282 | 0.02997 | -0.063 | 42.795
13 | 1.252 | 0.03368 | -0.063 | 37.179
13.5 | 1.177 | 0.04965 | -0.059 | 23.697
14 | 1.036 | 0.10075 | -0.035 | 10.286
14.5 | 1.008 | 0.10678 | -0.035 | 9.436
15 | 0.974 | 0.11548 | -0.033 | 8.435
15.5 | 0.94 | 0.12204 | -0.033 | 7.698
16 | 0.904 | 0.13105 | -0.033 | 6.895

## 44. Re 1M Mach 0.10 (2)
BIGFOIL.COM POLAR EXPORT
NACA64-413 a=0.5
NACA64-413 a=0.5 |  |  |  | Cl Max: | 1.4032 | at alpha= | 17.5 | deg
XFOIL ncrit=9 |  |  |  | L/D Max: | 137.371 | at alpha= | 5 | deg
Re: | 1000000 |  |  | Cd Min: | 0.17635 | at alpha= | -16 | deg
Mach: | 0.1 |  |  | Cl=0 at alpha= | -2.669 | deg
|  |  |  | @ Cl=0.1, Cd= | 0.0066274
|  |  |  | @ Cl=0.4, Cd= | 0.0058552
|  |  |  | @ Cl=0.6, Cd= | 0.005904
alpha (deg) | Cl | Cd | Cm | Cl/Cd
-16 | -0.5183 | 0.17635 | 0.0055 | -2.939
-15.5 | -0.5009 | 0.1701 | 0.0018 | -2.9447
-15 | -0.4956 | 0.15925 | -0.0044 | -3.1121
-14.5 | -0.4875 | 0.14995 | -0.0084 | -3.2511
-14 | -0.4697 | 0.14434 | -0.0113 | -3.2541
-13.5 | -0.454 | 0.1383 | -0.0146 | -3.2827
-13 | -0.4543 | 0.12646 | -0.0213 | -3.5924
-11.5 | -0.751 | 0.03968 | -0.0702 | -18.9264
-11 | -0.7846 | 0.03402 | -0.065 | -23.0629
-10.5 | -0.7703 | 0.03038 | -0.0625 | -25.3555
-10 | -0.7478 | 0.02636 | -0.0604 | -28.3687
-9.5 | -0.7133 | 0.02325 | -0.0589 | -30.6796
-9 | -0.6715 | 0.0208 | -0.0577 | -32.2837
-8.5 | -0.6248 | 0.01901 | -0.0569 | -32.8669
-8 | -0.5817 | 0.01581 | -0.0559 | -36.7932
-7.5 | -0.5299 | 0.01472 | -0.0556 | -35.9986
-7 | -0.4771 | 0.01378 | -0.0553 | -34.6226
-6 | -0.3702 | 0.01202 | -0.0549 | -30.7987
-5.5 | -0.3178 | 0.01096 | -0.0547 | -28.9964
-5 | -0.2624 | 0.01042 | -0.0547 | -25.1823
-4.5 | -0.206 | 0.01006 | -0.0549 | -20.4771
-4 | -0.1511 | 0.00934 | -0.0549 | -16.1777
-3.5 | -0.094 | 0.00903 | -0.0553 | -10.4097
-3 | -0.0374 | 0.00863 | -0.0555 | -4.3337
-2.5 | 0.0191 | 0.0081 | -0.0558 | 2.358
-2 | 0.0722 | 0.00685 | -0.0562 | 10.5401
-1.5 | 0.1284 | 0.0064 | -0.0566 | 20.0625
-1 | 0.1862 | 0.00626 | -0.0571 | 29.7444
-0.5 | 0.2435 | 0.00613 | -0.0574 | 39.7227
0 | 0.3001 | 0.0059 | -0.0576 | 50.8644
0.5 | 0.3573 | 0.00587 | -0.0579 | 60.8688
1 | 0.4149 | 0.00585 | -0.0582 | 70.9231
1.5 | 0.4721 | 0.00584 | -0.0585 | 80.839
2 | 0.5287 | 0.0059 | -0.0586 | 89.6102
2.5 | 0.5848 | 0.00589 | -0.0586 | 99.2869
3 | 0.639 | 0.00594 | -0.0581 | 107.5758
3.5 | 0.6914 | 0.00596 | -0.0572 | 116.0067
4 | 0.7513 | 0.00599 | -0.058 | 125.4257
4.5 | 0.8228 | 0.00614 | -0.0616 | 134.0065
5 | 0.8778 | 0.00639 | -0.0617 | 137.3709
5.5 | 0.9294 | 0.00691 | -0.0613 | 134.5007
6 | 0.9642 | 0.00894 | -0.0588 | 107.8523
6.5 | 0.9967 | 0.0109 | -0.056 | 91.4404
7 | 1.0311 | 0.01241 | -0.0533 | 83.0862
7.5 | 1.0675 | 0.01357 | -0.0508 | 78.6662
8 | 1.1036 | 0.01452 | -0.0481 | 76.0055
8.5 | 1.1269 | 0.01569 | -0.0434 | 71.8228
9 | 1.1544 | 0.01691 | -0.0399 | 68.2673
9.5 | 1.172 | 0.01891 | -0.0358 | 61.9778
10 | 1.2001 | 0.02047 | -0.0333 | 58.6273
10.5 | 1.2254 | 0.02233 | -0.0308 | 54.8768
11 | 1.2452 | 0.0247 | -0.0282 | 50.413
11.5 | 1.2629 | 0.02738 | -0.0257 | 46.1249
12 | 1.2865 | 0.02971 | -0.024 | 43.3019
12.5 | 1.308 | 0.0323 | -0.0223 | 40.4954
13 | 1.32 | 0.03581 | -0.0205 | 36.8612
13.5 | 1.3312 | 0.03957 | -0.0189 | 33.6416
14 | 1.3504 | 0.04278 | -0.018 | 31.5662
14.5 | 1.3666 | 0.04645 | -0.0174 | 29.4209
15 | 1.3801 | 0.05058 | -0.0171 | 27.2855
15.5 | 1.3747 | 0.057 | -0.0168 | 24.1175
16 | 1.3884 | 0.06159 | -0.0173 | 22.5426
16.5 | 1.398 | 0.06687 | -0.0182 | 20.9062
17 | 1.4029 | 0.07302 | -0.0195 | 19.2125
17.5 | 1.4032 | 0.08006 | -0.0215 | 17.5269
18 | 1.3962 | 0.08857 | -0.0244 | 15.7638
18.5 | 1.3717 | 0.1003 | -0.029 | 13.676
19 | 1.3556 | 0.11134 | -0.0341 | 12.1753
19.5 | 1.3356 | 0.12363 | -0.0405 | 10.8032
20 | 1.3155 | 0.13653 | -0.0478 | 9.6352

## 45. Re 1M Mach 0.25 (1)
BIGFOIL.COM POLAR EXPORT
NACA64-413 a=0.5
NACA64-413 a=0.5 |  |  |  | Cl Max: | 1.277 | at alpha= | 10.5 | deg
JavaFoil+Calcfoil stall+Eppler ext transition |  |  |  | L/D Max: | 139.069 | at alpha= | 5 | deg
Re: | 1000000 |  |  | Cd Min: | 0.00632 | at alpha= | 1.5 | deg
Mach: | 0.25 |  |  | Cl=0 at alpha= | -2.5806 | deg
|  |  |  | @ Cl=0.1, Cd= | 0.0074529
|  |  |  | @ Cl=0.4, Cd= | 0.0065347
|  |  |  | @ Cl=0.6, Cd= | 0.0064
alpha (deg) | Cl | Cd | Cm | Cl/Cd
-16.5 | -0.222 | 0.19619 | -0.016 | -1.132
-16 | -0.292 | 0.17456 | -0.016 | -1.675
-15.5 | -0.353 | 0.16298 | -0.016 | -2.166
-15 | -0.408 | 0.14687 | -0.015 | -2.776
-14.5 | -0.458 | 0.1392 | -0.015 | -3.287
-14 | -0.502 | 0.12576 | -0.015 | -3.995
-13.5 | -0.542 | 0.11358 | -0.016 | -4.768
-13 | -0.575 | 0.1041 | -0.017 | -5.519
-12.5 | -0.595 | 0.09856 | -0.017 | -6.04
-12 | -0.608 | 0.09116 | -0.018 | -6.674
-11.5 | -0.61 | 0.08381 | -0.018 | -7.281
-11 | -0.607 | 0.07655 | -0.019 | -7.931
-10.5 | -0.598 | 0.07177 | -0.019 | -8.339
-10 | -0.585 | 0.06726 | -0.02 | -8.694
-9.5 | -0.566 | 0.0625 | -0.021 | -9.056
-9 | -0.543 | 0.0579 | -0.021 | -9.377
-8.5 | -0.515 | 0.05363 | -0.022 | -9.605
-8 | -0.484 | 0.05036 | -0.023 | -9.611
-7.5 | -0.449 | 0.04712 | -0.023 | -9.525
-7 | -0.415 | 0.04164 | -0.028 | -9.968
-6.5 | -0.458 | 0.01038 | -0.047 | -44.142
-6 | -0.405 | 0.01012 | -0.047 | -40.01
-5.5 | -0.35 | 0.00982 | -0.048 | -35.605
-5 | -0.292 | 0.00951 | -0.049 | -30.737
-4.5 | -0.234 | 0.00921 | -0.049 | -25.349
-4 | -0.174 | 0.00904 | -0.05 | -19.196
-3.5 | -0.113 | 0.00882 | -0.05 | -12.791
-3 | -0.052 | 0.00866 | -0.051 | -5.954
-2.5 | 0.01 | 0.0085 | -0.051 | 1.185
-2 | 0.072 | 0.00832 | -0.052 | 8.652
-1.5 | 0.134 | 0.0064 | -0.053 | 20.944
-1 | 0.196 | 0.00641 | -0.053 | 30.64
-0.5 | 0.259 | 0.00646 | -0.054 | 40.017
0 | 0.321 | 0.0065 | -0.054 | 49.338
0.5 | 0.383 | 0.00651 | -0.055 | 58.776
1 | 0.445 | 0.0066 | -0.056 | 67.364
1.5 | 0.507 | 0.00632 | -0.056 | 80.189
2 | 0.569 | 0.00637 | -0.057 | 89.237
2.5 | 0.631 | 0.00643 | -0.057 | 98.136
3 | 0.692 | 0.0066 | -0.058 | 104.845
3.5 | 0.751 | 0.0067 | -0.059 | 112.029
4 | 0.81 | 0.00665 | -0.059 | 121.832
4.5 | 0.869 | 0.00678 | -0.06 | 128.069
5 | 0.926 | 0.00666 | -0.06 | 139.069
5.5 | 0.98 | 0.00731 | -0.061 | 134.055
6 | 1.013 | 0.01406 | -0.06 | 72.051
6.5 | 1.062 | 0.01482 | -0.06 | 71.667
7 | 1.108 | 0.01561 | -0.061 | 70.955
7.5 | 1.151 | 0.01653 | -0.061 | 69.64
8 | 1.189 | 0.01756 | -0.062 | 67.721
8.5 | 1.221 | 0.01859 | -0.062 | 65.681
9 | 1.246 | 0.01984 | -0.062 | 62.777
9.5 | 1.264 | 0.02117 | -0.063 | 59.701
10 | 1.275 | 0.02262 | -0.063 | 56.352
10.5 | 1.277 | 0.02428 | -0.063 | 52.595
11 | 1.269 | 0.02618 | -0.064 | 48.48
11.5 | 1.241 | 0.02887 | -0.064 | 42.979
12 | 1.035 | 0.08069 | -0.037 | 12.824
12.5 | 0.992 | 0.08995 | -0.033 | 11.031
13 | 0.945 | 0.09602 | -0.032 | 9.844
13.5 | 0.89 | 0.10343 | -0.032 | 8.602
14 | 0.826 | 0.11424 | -0.03 | 7.232
14.5 | 0.756 | 0.12279 | -0.029 | 6.16
15 | 0.681 | 0.134 | -0.029 | 5.084
15.5 | 0.601 | 0.1461 | -0.027 | 4.115

## 46. Re 1M Mach 0.25 (2)
BIGFOIL.COM POLAR EXPORT
NACA64-413 a=0.5
NACA64-413 a=0.5 |  |  |  | Cl Max: | 1.3251 | at alpha= | 14.5 | deg
XFOIL ncrit=9 |  |  |  | L/D Max: | 138.158 | at alpha= | 5 | deg
Re: | 1000000 |  |  | Cd Min: | 0.23912 | at alpha= | -20 | deg
Mach: | 0.25 |  |  | Cl=0 at alpha= | -2.6763 | deg
|  |  |  | @ Cl=0.1, Cd= | 0.006967
|  |  |  | @ Cl=0.4, Cd= | 0.0059648
|  |  |  | @ Cl=0.6, Cd= | 0.0060365
alpha (deg) | Cl | Cd | Cm | Cl/Cd
-20 | -0.656 | 0.23912 | 0.0416 | -2.7434
-19.5 | -0.6388 | 0.23101 | 0.0365 | -2.7652
-19 | -0.6226 | 0.2231 | 0.0315 | -2.7907
-18.5 | -0.6036 | 0.21633 | 0.0278 | -2.7902
-18 | -0.5843 | 0.21041 | 0.0238 | -2.777
-17.5 | -0.5658 | 0.20374 | 0.0197 | -2.7771
-17 | -0.5518 | 0.19442 | 0.0142 | -2.8382
-16.5 | -0.5377 | 0.18585 | 0.0094 | -2.8932
-16 | -0.5184 | 0.17961 | 0.0064 | -2.8863
-15.5 | -0.4998 | 0.17339 | 0.0026 | -2.8825
-15 | -0.4915 | 0.16314 | -0.0036 | -3.0127
-14.5 | -0.4823 | 0.1535 | -0.008 | -3.142
-14 | -0.4626 | 0.14788 | -0.0107 | -3.1282
-13 | -0.4329 | 0.12935 | -0.0243 | -3.3467
-12 | -0.423 | 0.11317 | -0.0305 | -3.7377
-11.5 | -0.4101 | 0.10715 | -0.0333 | -3.8273
-10.5 | -0.4516 | 0.07824 | -0.0483 | -5.772
-10 | -0.5147 | 0.05548 | -0.0654 | -9.2772
-9.5 | -0.5865 | 0.04336 | -0.0695 | -13.5263
-9 | -0.6377 | 0.03096 | -0.066 | -20.5975
-8.5 | -0.6255 | 0.02388 | -0.0632 | -26.1935
-8 | -0.585 | 0.02065 | -0.0616 | -28.3293
-7.5 | -0.5439 | 0.01668 | -0.06 | -32.6079
-7 | -0.4907 | 0.01522 | -0.0593 | -32.2405
-6.5 | -0.4359 | 0.01404 | -0.0588 | -31.047
-5.5 | -0.3272 | 0.0115 | -0.0575 | -28.4522
-5 | -0.2705 | 0.01082 | -0.0573 | -25
-4.5 | -0.2125 | 0.01031 | -0.0573 | -20.6111
-4 | -0.1557 | 0.00955 | -0.0571 | -16.3037
-3.5 | -0.0969 | 0.00916 | -0.0573 | -10.5786
-3 | -0.0382 | 0.00875 | -0.0575 | -4.3657
-2.5 | 0.0208 | 0.00835 | -0.0578 | 2.491
-2 | 0.0764 | 0.0073 | -0.0581 | 10.4658
-1.5 | 0.1331 | 0.0065 | -0.0585 | 20.4769
-0.5 | 0.2521 | 0.00623 | -0.0593 | 40.4655
0 | 0.3104 | 0.00602 | -0.0595 | 51.5615
0.5 | 0.3698 | 0.00598 | -0.0598 | 61.8395
1 | 0.4293 | 0.00595 | -0.0602 | 72.1513
1.5 | 0.4881 | 0.00601 | -0.0603 | 81.2146
2 | 0.5471 | 0.006 | -0.0605 | 91.1833
2.5 | 0.605 | 0.00604 | -0.0604 | 100.1656
3 | 0.6617 | 0.00605 | -0.06 | 109.3719
3.5 | 0.7162 | 0.0061 | -0.0591 | 117.4098
4 | 0.7747 | 0.00612 | -0.059 | 126.585
4.5 | 0.8484 | 0.00627 | -0.0624 | 135.311
5 | 0.9077 | 0.00657 | -0.0629 | 138.1583
5.5 | 0.9572 | 0.00741 | -0.0618 | 129.1768
6 | 0.9855 | 0.00988 | -0.0581 | 99.747
6.5 | 1.0153 | 0.0118 | -0.0544 | 86.0424
7 | 1.0457 | 0.01333 | -0.0505 | 78.4471
7.5 | 1.0738 | 0.01448 | -0.0459 | 74.1575
8 | 1.099 | 0.01578 | -0.0414 | 69.6451
8.5 | 1.1248 | 0.01736 | -0.0376 | 64.7926
9 | 1.1507 | 0.01916 | -0.0343 | 60.0574
9.5 | 1.167 | 0.02174 | -0.0305 | 53.6799
10 | 1.1935 | 0.02384 | -0.028 | 50.0629
10.5 | 1.2155 | 0.02636 | -0.0254 | 46.1115
11 | 1.2216 | 0.03022 | -0.0221 | 40.4236
11.5 | 1.2484 | 0.03267 | -0.0204 | 38.2124
12 | 1.2686 | 0.03575 | -0.0186 | 35.4853
12.5 | 1.2828 | 0.03951 | -0.0169 | 32.4677
13 | 1.2918 | 0.04398 | -0.0153 | 29.3724
13.5 | 1.307 | 0.04815 | -0.0144 | 27.1443
14 | 1.3202 | 0.05273 | -0.0139 | 25.037
14.5 | 1.3251 | 0.05848 | -0.0138 | 22.659
15 | 1.3202 | 0.06572 | -0.0144 | 20.0883
15.5 | 1.3201 | 0.07292 | -0.0157 | 18.1034
16 | 1.314 | 0.08135 | -0.0181 | 16.1524
16.5 | 1.3088 | 0.09023 | -0.0214 | 14.5052
17 | 1.2936 | 0.10113 | -0.0262 | 12.7915
17.5 | 1.2714 | 0.11394 | -0.0327 | 11.1585
18 | 1.2419 | 0.12892 | -0.0411 | 9.6331
18.5 | 1.2101 | 0.14525 | -0.0512 | 8.3312
19 | 1.1775 | 0.16278 | -0.0624 | 7.2337
19.5 | 1.1402 | 0.18268 | -0.0753 | 6.2415

## 47. Re 1M Mach 0.50 (1)
BIGFOIL.COM POLAR EXPORT
NACA64-413 a=0.5
NACA64-413 a=0.5 |  |  |  | Cl Max: | 1.212 | at alpha= | 20 | deg
JavaFoil+Calcfoil stall+Eppler ext transition |  |  |  | L/D Max: | 125.49 | at alpha= | 5 | deg
Re: | 1000000 |  |  | Cd Min: | 0.00651 | at alpha= | 3 | deg
Mach: | 0.5 |  |  | Cl=0 at alpha= | -2.5809 | deg
|  |  |  | @ Cl=0.1, Cd= | 0.0086514
|  |  |  | @ Cl=0.4, Cd= | 0.0068397
|  |  |  | @ Cl=0.6, Cd= | 0.0070848
alpha (deg) | Cl | Cd | Cm | Cl/Cd
-20 | -0.957 | 0.19202 | -0.021 | -4.985
-19.5 | -0.931 | 0.1865 | -0.022 | -4.99
-19 | -0.904 | 0.18092 | -0.022 | -4.996
-18.5 | -0.875 | 0.1792 | -0.021 | -4.885
-18 | -0.848 | 0.17359 | -0.021 | -4.885
-17.5 | -0.821 | 0.1657 | -0.021 | -4.953
-17 | -0.794 | 0.16406 | -0.022 | -4.839
-16.5 | -0.767 | 0.15599 | -0.022 | -4.917
-16 | -0.74 | 0.15871 | -0.022 | -4.661
-15.5 | -0.711 | 0.14671 | -0.021 | -4.847
-15 | -0.684 | 0.13911 | -0.021 | -4.916
-14.5 | -0.657 | 0.13506 | -0.022 | -4.862
-14 | -0.63 | 0.13109 | -0.022 | -4.802
-13.5 | -0.602 | 0.1273 | -0.022 | -4.731
-13 | -0.574 | 0.12262 | -0.021 | -4.682
-12.5 | -0.546 | 0.11738 | -0.021 | -4.654
-12 | -0.519 | 0.11258 | -0.021 | -4.61
-11.5 | -0.492 | 0.10933 | -0.022 | -4.497
-11 | -0.464 | 0.1078 | -0.022 | -4.306
-10.5 | -0.437 | 0.10482 | -0.022 | -4.167
-10 | -0.409 | 0.09547 | -0.021 | -4.281
-9.5 | -0.381 | 0.09203 | -0.021 | -4.143
-9 | -0.354 | 0.08747 | -0.021 | -4.045
-8.5 | -0.326 | 0.08501 | -0.021 | -3.838
-8 | -0.299 | 0.07897 | -0.022 | -3.785
-7.5 | -0.271 | 0.06348 | -0.021 | -4.271
-7 | -0.35 | 0.05288 | -0.022 | -6.618
-6.5 | -0.365 | 0.0461 | -0.024 | -7.912
-6 | -0.34 | 0.04263 | -0.024 | -7.97
-5.5 | -0.302 | 0.03941 | -0.026 | -7.669
-5 | -0.319 | 0.01025 | -0.054 | -31.108
-4.5 | -0.257 | 0.00994 | -0.055 | -25.883
-4 | -0.192 | 0.00964 | -0.056 | -19.924
-3.5 | -0.125 | 0.00932 | -0.056 | -13.436
-3 | -0.057 | 0.00906 | -0.057 | -6.333
-2.5 | 0.011 | 0.00886 | -0.058 | 1.268
-2 | 0.08 | 0.0087 | -0.058 | 9.229
-1.5 | 0.15 | 0.00853 | -0.059 | 17.555
-1 | 0.22 | 0.00667 | -0.06 | 32.918
-0.5 | 0.289 | 0.00669 | -0.06 | 43.181
0 | 0.359 | 0.00681 | -0.061 | 52.67
0.5 | 0.428 | 0.00686 | -0.062 | 62.362
1 | 0.497 | 0.00696 | -0.062 | 71.436
1.5 | 0.567 | 0.00719 | -0.063 | 78.823
2 | 0.636 | 0.00697 | -0.064 | 91.204
2.5 | 0.704 | 0.00692 | -0.064 | 101.707
3 | 0.771 | 0.00651 | -0.065 | 118.471
3.5 | 0.833 | 0.00733 | -0.065 | 113.619
4 | 0.896 | 0.00753 | -0.066 | 118.961
4.5 | 0.958 | 0.0078 | -0.066 | 122.799
5 | 1.017 | 0.00811 | -0.067 | 125.49
5.5 | 1.052 | 0.01624 | -0.066 | 64.777
6 | 1.101 | 0.01736 | -0.066 | 63.416
6.5 | 1.142 | 0.01858 | -0.067 | 61.462
7 | 1.173 | 0.02014 | -0.067 | 58.242
7.5 | 1.187 | 0.02179 | -0.067 | 54.492
8 | 1.17 | 0.02394 | -0.068 | 48.875
8.5 | 0.873 | 0.05965 | -0.028 | 14.633
9 | 0.629 | 0.08363 | -0.028 | 7.525
9.5 | 0.656 | 0.07885 | -0.028 | 8.318
10 | 0.683 | 0.09213 | -0.031 | 7.414
10.5 | 0.709 | 0.10035 | -0.031 | 7.07
11 | 0.736 | 0.10337 | -0.031 | 7.118
11.5 | 0.763 | 0.10611 | -0.035 | 7.195
12 | 0.79 | 0.11348 | -0.035 | 6.959
12.5 | 0.816 | 0.11701 | -0.035 | 6.972
13 | 0.842 | 0.12204 | -0.036 | 6.903
13.5 | 0.87 | 0.12785 | -0.038 | 6.803
14 | 0.896 | 0.13214 | -0.039 | 6.779
14.5 | 0.922 | 0.13767 | -0.04 | 6.697
15 | 0.95 | 0.15013 | -0.042 | 6.326
15.5 | 0.976 | 0.15011 | -0.042 | 6.5
16 | 1.002 | 0.15886 | -0.043 | 6.305
16.5 | 1.03 | 0.16308 | -0.045 | 6.316
17 | 1.056 | 0.16876 | -0.046 | 6.256
17.5 | 1.081 | 0.1717 | -0.046 | 6.298
18 | 1.108 | 0.18108 | -0.047 | 6.117
18.5 | 1.137 | 0.18395 | -0.05 | 6.182
19 | 1.161 | 0.18924 | -0.05 | 6.135
19.5 | 1.187 | 0.19302 | -0.05 | 6.147
20 | 1.212 | 0.20073 | -0.051 | 6.037

## 48. Re 1M Mach 0.50 (2)
BIGFOIL.COM POLAR EXPORT
NACA64-413 a=0.5
NACA64-413 a=0.5 |  |  |  | Cl Max: | 1.1673 | at alpha= | 11 | deg
XFOIL ncrit=9 |  |  |  | L/D Max: | 137.265 | at alpha= | 4.5 | deg
Re: | 1000000 |  |  | Cd Min: | 0.26091 | at alpha= | -20 | deg
Mach: | 0.5 |  |  | Cl=0 at alpha= | -2.696 | deg
|  |  |  | @ Cl=0.1, Cd= | 0.0084512
|  |  |  | @ Cl=0.4, Cd= | 0.0065374
|  |  |  | @ Cl=0.6, Cd= | 0.0065915
alpha (deg) | Cl | Cd | Cm | Cl/Cd
-20 | -0.7089 | 0.26091 | 0.0515 | -2.717
-19.5 | -0.6865 | 0.2522 | 0.0457 | -2.722
-19 | -0.6644 | 0.24337 | 0.0401 | -2.73
-18.5 | -0.6404 | 0.23614 | 0.0357 | -2.712
-18 | -0.617 | 0.22835 | 0.0306 | -2.702
-17.5 | -0.5941 | 0.22003 | 0.0255 | -2.7001
-17 | -0.5731 | 0.21071 | 0.0196 | -2.7199
-16.5 | -0.5529 | 0.20174 | 0.014 | -2.7407
-16 | -0.5291 | 0.19424 | 0.0101 | -2.7239
-15.5 | -0.506 | 0.18677 | 0.0054 | -2.7092
-14 | -0.4484 | 0.16158 | -0.0088 | -2.7751
-13.5 | -0.4316 | 0.15362 | -0.0136 | -2.8095
-13 | -0.4198 | 0.14457 | -0.0191 | -2.9038
-12.5 | -0.4056 | 0.13552 | -0.0234 | -2.9929
-12 | -0.3832 | 0.12914 | -0.0261 | -2.9673
-11.5 | -0.3656 | 0.12203 | -0.03 | -2.996
-11 | -0.3594 | 0.1121 | -0.0368 | -3.2061
-10.5 | -0.3485 | 0.10337 | -0.0415 | -3.3714
-10 | -0.3393 | 0.09474 | -0.0461 | -3.5814
-9.5 | -0.3308 | 0.08766 | -0.0489 | -3.7737
-9 | -0.3299 | 0.07855 | -0.0542 | -4.1999
-8.5 | -0.3393 | 0.06804 | -0.0607 | -4.9868
-8 | -0.3582 | 0.05526 | -0.0706 | -6.4821
-7.5 | -0.3928 | 0.04342 | -0.0805 | -9.0465
-7 | -0.4228 | 0.0359 | -0.0797 | -11.7772
-6.5 | -0.4231 | 0.02842 | -0.078 | -14.8874
-6 | -0.4008 | 0.02165 | -0.0755 | -18.5127
-5.5 | -0.3561 | 0.01682 | -0.0729 | -21.1712
-5 | -0.2995 | 0.01375 | -0.0708 | -21.7818
-4.5 | -0.2369 | 0.01218 | -0.0692 | -19.4499
-4 | -0.1719 | 0.01113 | -0.0681 | -15.4447
-3.5 | -0.108 | 0.01007 | -0.0671 | -10.7249
-3 | -0.0408 | 0.00952 | -0.0667 | -4.2857
-2.5 | 0.0263 | 0.00901 | -0.0665 | 2.919
-2 | 0.0937 | 0.0086 | -0.0665 | 10.8953
-1.5 | 0.1551 | 0.00715 | -0.0668 | 21.6923
-1 | 0.2215 | 0.00681 | -0.067 | 32.5257
-0.5 | 0.29 | 0.00669 | -0.0674 | 43.3483
0 | 0.3569 | 0.00655 | -0.0676 | 54.4885
0.5 | 0.4252 | 0.00653 | -0.0681 | 65.1149
1 | 0.4934 | 0.00651 | -0.0684 | 75.7911
1.5 | 0.5611 | 0.00658 | -0.0687 | 85.2736
2 | 0.629 | 0.0066 | -0.0688 | 95.303
2.5 | 0.6964 | 0.0067 | -0.0687 | 103.9403
3 | 0.763 | 0.00673 | -0.0683 | 113.373
3.5 | 0.8276 | 0.0068 | -0.0672 | 121.7059
4.5 | 0.9636 | 0.00702 | -0.0658 | 137.265
5 | 1.0323 | 0.0078 | -0.0659 | 132.3462
5.5 | 1.038 | 0.01081 | -0.0574 | 96.0222
6 | 1.0241 | 0.01366 | -0.0465 | 74.9707
6.5 | 1.0274 | 0.01682 | -0.0398 | 61.082
7 | 1.0489 | 0.01954 | -0.0353 | 53.6796
7.5 | 1.0727 | 0.02237 | -0.0313 | 47.9526
8 | 1.0919 | 0.02567 | -0.0273 | 42.536
8.5 | 1.1094 | 0.02927 | -0.0236 | 37.9023
9 | 1.1264 | 0.03309 | -0.0203 | 34.0405
9.5 | 1.1328 | 0.03794 | -0.017 | 29.8577
10 | 1.1487 | 0.04241 | -0.0141 | 27.0856
10.5 | 1.162 | 0.04739 | -0.0114 | 24.5199
11 | 1.1673 | 0.05354 | -0.0097 | 21.8024
11.5 | 1.1596 | 0.06162 | -0.0092 | 18.8186
12 | 1.1395 | 0.0719 | -0.0112 | 15.8484
12.5 | 1.1126 | 0.08406 | -0.0158 | 13.2358
13 | 1.0827 | 0.09793 | -0.0229 | 11.0559
13.5 | 1.0543 | 0.11303 | -0.032 | 9.3276
14 | 1.0273 | 0.12935 | -0.0425 | 7.942
14.5 | 1.0034 | 0.1463 | -0.0533 | 6.8585
15 | 0.9878 | 0.16217 | -0.0632 | 6.0911
15.5 | 0.9684 | 0.18059 | -0.0741 | 5.3624
16 | 0.9676 | 0.19527 | -0.0827 | 4.9552

## 49. Re 2M Mach 0.00 (1)
BIGFOIL.COM POLAR EXPORT
NACA64-413 a=0.5
NACA64-413 a=0.5 |  |  |  | Cl Max: | 1.325 | at alpha= | 11.5 | deg
JavaFoil+Calcfoil stall+Eppler ext transition |  |  |  | L/D Max: | 158.413 | at alpha= | 5.5 | deg
Re: | 2000000 |  |  | Cd Min: | 0.00557 | at alpha= | -1.5 | deg
Mach: | 0 |  |  | Cl=0 at alpha= | -2.5833 | deg
|  |  |  | @ Cl=0.1, Cd= | 0.00645
|  |  |  | @ Cl=0.4, Cd= | 0.0057442
|  |  |  | @ Cl=0.6, Cd= | 0.0060035
alpha (deg) | Cl | Cd | Cm | Cl/Cd
-18 | -0.573 | 0.15664 | -0.016 | -3.657
-17.5 | -0.593 | 0.14614 | -0.016 | -4.055
-17 | -0.612 | 0.13909 | -0.016 | -4.401
-16.5 | -0.631 | 0.13171 | -0.017 | -4.788
-16 | -0.648 | 0.12461 | -0.017 | -5.199
-15.5 | -0.663 | 0.11714 | -0.017 | -5.664
-15 | -0.677 | 0.1104 | -0.018 | -6.133
-14.5 | -0.688 | 0.10408 | -0.018 | -6.614
-14 | -0.697 | 0.09818 | -0.018 | -7.097
-13.5 | -0.702 | 0.09244 | -0.019 | -7.596
-13 | -0.704 | 0.08743 | -0.019 | -8.051
-12.5 | -0.699 | 0.08211 | -0.02 | -8.513
-12 | -0.689 | 0.07804 | -0.02 | -8.83
-11.5 | -0.674 | 0.073 | -0.021 | -9.234
-11 | -0.656 | 0.06751 | -0.022 | -9.724
-10.5 | -0.637 | 0.06225 | -0.023 | -10.227
-10 | -0.616 | 0.05604 | -0.026 | -10.988
-9.5 | -0.704 | 0.01228 | -0.041 | -57.313
-9 | -0.681 | 0.01097 | -0.043 | -62.081
-8.5 | -0.64 | 0.01045 | -0.043 | -61.255
-8 | -0.596 | 0.00992 | -0.044 | -60.064
-7.5 | -0.549 | 0.00961 | -0.044 | -57.187
-7 | -0.5 | 0.0093 | -0.045 | -53.756
-6.5 | -0.449 | 0.00902 | -0.045 | -49.731
-6 | -0.395 | 0.00876 | -0.046 | -45.126
-5.5 | -0.34 | 0.00848 | -0.047 | -40.147
-5 | -0.284 | 0.0083 | -0.047 | -34.223
-4.5 | -0.227 | 0.00809 | -0.048 | -28.024
-4 | -0.168 | 0.00791 | -0.048 | -21.271
-3.5 | -0.109 | 0.00775 | -0.049 | -14.104
-3 | -0.05 | 0.00758 | -0.049 | -6.586
-2.5 | 0.01 | 0.00744 | -0.05 | 1.313
-2 | 0.07 | 0.00733 | -0.05 | 9.508
-1.5 | 0.13 | 0.00557 | -0.051 | 23.305
-1 | 0.19 | 0.00558 | -0.052 | 34.091
-0.5 | 0.25 | 0.00561 | -0.052 | 44.654
0 | 0.311 | 0.00566 | -0.053 | 54.91
0.5 | 0.371 | 0.00572 | -0.053 | 64.832
1 | 0.431 | 0.00577 | -0.054 | 74.651
1.5 | 0.491 | 0.00588 | -0.054 | 83.437
2 | 0.551 | 0.00593 | -0.055 | 92.865
2.5 | 0.611 | 0.00602 | -0.056 | 101.402
3 | 0.671 | 0.00574 | -0.056 | 116.772
3.5 | 0.727 | 0.00579 | -0.057 | 125.695
4 | 0.785 | 0.00585 | -0.057 | 134.138
4.5 | 0.843 | 0.00597 | -0.058 | 141.307
5 | 0.9 | 0.00613 | -0.058 | 146.823
5.5 | 0.954 | 0.00602 | -0.059 | 158.413
6 | 0.993 | 0.01163 | -0.059 | 85.367
6.5 | 1.042 | 0.01227 | -0.059 | 84.92
7 | 1.089 | 0.01287 | -0.06 | 84.591
7.5 | 1.133 | 0.01352 | -0.06 | 83.818
8 | 1.175 | 0.01421 | -0.06 | 82.697
8.5 | 1.211 | 0.01497 | -0.061 | 80.914
9 | 1.243 | 0.01585 | -0.061 | 78.427
9.5 | 1.271 | 0.01675 | -0.062 | 75.901
10 | 1.294 | 0.01776 | -0.062 | 72.85
10.5 | 1.312 | 0.01889 | -0.062 | 69.457
11 | 1.324 | 0.02009 | -0.063 | 65.912
11.5 | 1.325 | 0.02154 | -0.063 | 61.539
12 | 1.32 | 0.02306 | -0.063 | 57.249
12.5 | 1.308 | 0.02483 | -0.064 | 52.693
13 | 1.291 | 0.0266 | -0.064 | 48.531
13.5 | 1.266 | 0.02915 | -0.064 | 43.441
14 | 1.233 | 0.03272 | -0.064 | 37.687
14.5 | 1.199 | 0.03578 | -0.064 | 33.518
15 | 1.151 | 0.04273 | -0.063 | 26.93
15.5 | 0.999 | 0.10206 | -0.046 | 9.789
16 | 0.958 | 0.11349 | -0.042 | 8.444
16.5 | 0.921 | 0.12284 | -0.04 | 7.495

## 50. Re 2M Mach 0.00 (2)
BIGFOIL.COM POLAR EXPORT
NACA64-413 a=0.5
NACA64-413 a=0.5 |  |  |  | Cl Max: | 1.569 | at alpha= | 19 | deg
XFOIL ncrit=9 |  |  |  | L/D Max: | 153.013 | at alpha= | 4.5 | deg
Re: | 2000000 |  |  | Cd Min: | 0.08935 | at alpha= | 20 | deg
Mach: | 0 |  |  | Cl=0 at alpha= | -2.6591 | deg
|  |  |  | @ Cl=0.1, Cd= | 0.0062398
|  |  |  | @ Cl=0.4, Cd= | 0.0048384
|  |  |  | @ Cl=0.6, Cd= | 0.0047963
alpha (deg) | Cl | Cd | Cm | Cl/Cd
-17 | -1.0365 | 0.06887 | -0.0488 | -15.0501
-16.5 | -1.1299 | 0.04612 | -0.0648 | -24.4991
-16 | -1.1402 | 0.03881 | -0.069 | -29.379
-15.5 | -1.149 | 0.03293 | -0.071 | -34.8922
-15 | -1.1547 | 0.02859 | -0.0702 | -40.3882
-14.5 | -1.1416 | 0.02638 | -0.068 | -43.2752
-14 | -1.1311 | 0.02502 | -0.0629 | -45.2078
-13 | -1.0649 | 0.02251 | -0.0589 | -47.3079
-12.5 | -1.043 | 0.01933 | -0.0561 | -53.9576
-12 | -0.9992 | 0.01822 | -0.0551 | -54.8408
-11.5 | -0.9509 | 0.01753 | -0.0546 | -54.2442
-11 | -0.9035 | 0.01653 | -0.054 | -54.6582
-10.5 | -0.8548 | 0.01559 | -0.0535 | -54.83
-10 | -0.8044 | 0.01478 | -0.0532 | -54.4249
-9.5 | -0.7532 | 0.01403 | -0.0529 | -53.685
-9 | -0.701 | 0.01333 | -0.0528 | -52.5881
-8.5 | -0.6537 | 0.01168 | -0.052 | -55.9675
-8 | -0.5999 | 0.01113 | -0.052 | -53.8994
-7.5 | -0.5454 | 0.01065 | -0.0521 | -51.2113
-7 | -0.4903 | 0.01018 | -0.0522 | -48.1631
-6.5 | -0.4343 | 0.00988 | -0.0525 | -43.9575
-6 | -0.3804 | 0.00908 | -0.0525 | -41.8943
-5.5 | -0.3241 | 0.00874 | -0.0528 | -37.0824
-5 | -0.2674 | 0.00846 | -0.0531 | -31.6076
-4.5 | -0.2108 | 0.00806 | -0.0534 | -26.1538
-3.5 | -0.0964 | 0.00758 | -0.0543 | -12.7177
-3 | -0.0392 | 0.00733 | -0.0547 | -5.3479
-2.5 | 0.0183 | 0.00706 | -0.0552 | 2.5921
-2 | 0.075 | 0.00663 | -0.0557 | 11.3122
-1.5 | 0.1301 | 0.00577 | -0.0562 | 22.5477
-1 | 0.1868 | 0.0053 | -0.0568 | 35.2453
-0.5 | 0.2446 | 0.00523 | -0.0573 | 46.7686
0 | 0.3026 | 0.00507 | -0.0579 | 59.6844
0.5 | 0.36 | 0.00488 | -0.0584 | 73.7705
1 | 0.4177 | 0.00482 | -0.0589 | 86.6598
1.5 | 0.4758 | 0.00478 | -0.0595 | 99.5397
2.5 | 0.591 | 0.00479 | -0.0604 | 123.382
3 | 0.6482 | 0.00483 | -0.0608 | 134.2029
3.5 | 0.7046 | 0.00491 | -0.0611 | 143.5031
4 | 0.7594 | 0.00508 | -0.0611 | 149.4882
4.5 | 0.8125 | 0.00531 | -0.0607 | 153.0132
5 | 0.8584 | 0.00601 | -0.0591 | 142.8286
5.5 | 0.9102 | 0.00769 | -0.06 | 118.3615
6 | 0.9527 | 0.00903 | -0.0586 | 105.5039
6.5 | 0.9974 | 0.01004 | -0.0574 | 99.3426
7 | 1.0422 | 0.01091 | -0.0561 | 95.527
7.5 | 1.0884 | 0.01159 | -0.0551 | 93.9085
8 | 1.133 | 0.01228 | -0.0538 | 92.2638
8.5 | 1.1757 | 0.01297 | -0.0521 | 90.6476
9 | 1.2136 | 0.01373 | -0.0498 | 88.3904
9.5 | 1.2375 | 0.01471 | -0.0451 | 84.1264
10 | 1.2678 | 0.01564 | -0.0419 | 81.0614
10.5 | 1.2959 | 0.01685 | -0.0389 | 76.908
11 | 1.3184 | 0.01854 | -0.0356 | 71.1111
11.5 | 1.3479 | 0.01994 | -0.0334 | 67.5978
12 | 1.3743 | 0.02164 | -0.0312 | 63.5074
12.5 | 1.3991 | 0.02353 | -0.029 | 59.4603
13 | 1.4151 | 0.02618 | -0.0265 | 54.0527
13.5 | 1.44 | 0.02827 | -0.0249 | 50.9374
14 | 1.4641 | 0.03049 | -0.0235 | 48.019
14.5 | 1.484 | 0.03315 | -0.022 | 44.7662
15 | 1.5006 | 0.03622 | -0.0207 | 41.4301
15.5 | 1.5112 | 0.04002 | -0.0195 | 37.7611
16 | 1.5278 | 0.04341 | -0.0187 | 35.1947
16.5 | 1.5435 | 0.04703 | -0.0183 | 32.8195
17 | 1.5559 | 0.05115 | -0.0181 | 30.4184
17.5 | 1.565 | 0.05581 | -0.0182 | 28.0416
18 | 1.5629 | 0.06207 | -0.0188 | 25.1796
18.5 | 1.5647 | 0.06814 | -0.0198 | 22.963
19 | 1.569 | 0.07411 | -0.0212 | 21.1712
19.5 | 1.565 | 0.08151 | -0.0233 | 19.2001
20 | 1.5602 | 0.08935 | -0.0261 | 17.4617

## 51. Re 2M Mach 0.10 (1)
BIGFOIL.COM POLAR EXPORT
NACA64-413 a=0.5
NACA64-413 a=0.5 |  |  |  | Cl Max: | 1.32 | at alpha= | 11 | deg
JavaFoil+Calcfoil stall+Eppler ext transition |  |  |  | L/D Max: | 159.205 | at alpha= | 5.5 | deg
Re: | 2000000 |  |  | Cd Min: | 0.00559 | at alpha= | -1.5 | deg
Mach: | 0.1 |  |  | Cl=0 at alpha= | -2.5833 | deg
|  |  |  | @ Cl=0.1, Cd= | 0.00647
|  |  |  | @ Cl=0.4, Cd= | 0.0057425
|  |  |  | @ Cl=0.6, Cd= | 0.0060239
alpha (deg) | Cl | Cd | Cm | Cl/Cd
-18 | -0.526 | 0.16396 | -0.016 | -3.207
-17.5 | -0.549 | 0.15351 | -0.016 | -3.575
-17 | -0.571 | 0.14154 | -0.016 | -4.035
-16.5 | -0.593 | 0.13346 | -0.016 | -4.443
-16 | -0.614 | 0.12508 | -0.017 | -4.908
-15.5 | -0.633 | 0.12097 | -0.017 | -5.234
-15 | -0.65 | 0.11122 | -0.017 | -5.848
-14.5 | -0.665 | 0.10579 | -0.018 | -6.289
-14 | -0.677 | 0.09966 | -0.018 | -6.795
-13.5 | -0.686 | 0.09389 | -0.019 | -7.305
-13 | -0.691 | 0.08802 | -0.019 | -7.848
-12.5 | -0.688 | 0.08326 | -0.019 | -8.266
-12 | -0.681 | 0.07885 | -0.02 | -8.638
-11.5 | -0.668 | 0.07396 | -0.02 | -9.026
-11 | -0.651 | 0.06843 | -0.021 | -9.516
-10.5 | -0.633 | 0.06264 | -0.023 | -10.104
-10 | -0.612 | 0.05766 | -0.025 | -10.608
-9.5 | -0.675 | 0.01657 | -0.04 | -40.768
-9 | -0.681 | 0.01111 | -0.043 | -61.286
-8.5 | -0.641 | 0.01057 | -0.044 | -60.591
-8 | -0.597 | 0.01004 | -0.044 | -59.459
-7.5 | -0.551 | 0.00964 | -0.045 | -57.097
-7 | -0.502 | 0.00932 | -0.045 | -53.808
-6.5 | -0.45 | 0.00903 | -0.046 | -49.85
-6 | -0.397 | 0.00877 | -0.046 | -45.24
-5.5 | -0.342 | 0.00856 | -0.047 | -39.921
-5 | -0.285 | 0.00831 | -0.047 | -34.342
-4.5 | -0.228 | 0.0081 | -0.048 | -28.127
-4 | -0.169 | 0.00793 | -0.048 | -21.318
-3.5 | -0.11 | 0.00775 | -0.049 | -14.172
-3 | -0.05 | 0.00758 | -0.05 | -6.62
-2.5 | 0.01 | 0.00744 | -0.05 | 1.319
-2 | 0.07 | 0.00735 | -0.051 | 9.535
-1.5 | 0.13 | 0.00559 | -0.051 | 23.347
-1 | 0.191 | 0.0056 | -0.052 | 34.115
-0.5 | 0.252 | 0.0056 | -0.052 | 44.928
0 | 0.312 | 0.00565 | -0.053 | 55.202
0.5 | 0.373 | 0.00572 | -0.054 | 65.143
1 | 0.433 | 0.00577 | -0.054 | 75.042
1.5 | 0.493 | 0.00588 | -0.055 | 83.921
2 | 0.553 | 0.00597 | -0.055 | 92.761
2.5 | 0.614 | 0.00604 | -0.056 | 101.552
3 | 0.674 | 0.00574 | -0.056 | 117.331
3.5 | 0.731 | 0.00578 | -0.057 | 126.4
4 | 0.789 | 0.0059 | -0.058 | 133.661
4.5 | 0.847 | 0.00604 | -0.058 | 140.265
5 | 0.904 | 0.00619 | -0.059 | 146.07
5.5 | 0.959 | 0.00602 | -0.059 | 159.205
6 | 0.997 | 0.01173 | -0.059 | 84.994
6.5 | 1.046 | 0.0124 | -0.059 | 84.324
7 | 1.093 | 0.01299 | -0.06 | 84.137
7.5 | 1.137 | 0.01365 | -0.06 | 83.287
8 | 1.178 | 0.01437 | -0.061 | 82.016
8.5 | 1.214 | 0.01514 | -0.061 | 80.198
9 | 1.245 | 0.01605 | -0.061 | 77.6
9.5 | 1.272 | 0.01697 | -0.062 | 74.97
10 | 1.294 | 0.01801 | -0.062 | 71.818
10.5 | 1.31 | 0.01917 | -0.063 | 68.325
11 | 1.32 | 0.02047 | -0.063 | 64.465
11.5 | 1.318 | 0.02192 | -0.063 | 60.12
12 | 1.309 | 0.0235 | -0.064 | 55.703
12.5 | 1.293 | 0.02568 | -0.064 | 50.333
13 | 1.272 | 0.02726 | -0.064 | 46.651
13.5 | 1.241 | 0.03006 | -0.064 | 41.297
14 | 1.2 | 0.03456 | -0.064 | 34.734
14.5 | 1.158 | 0.03861 | -0.063 | 30.005
15 | 0.987 | 0.10346 | -0.042 | 9.537
15.5 | 0.95 | 0.11096 | -0.041 | 8.559
16 | 0.911 | 0.11941 | -0.039 | 7.626

## 52. Re 2M Mach 0.10 (2)
BIGFOIL.COM POLAR EXPORT
NACA64-413 a=0.5
NACA64-413 a=0.5 |  |  |  | Cl Max: | 1.5522 | at alpha= | 19 | deg
XFOIL ncrit=9 |  |  |  | L/D Max: | 153.433 | at alpha= | 4.5 | deg
Re: | 2000000 |  |  | Cd Min: | 0.09649 | at alpha= | 20 | deg
Mach: | 0.1 |  |  | Cl=0 at alpha= | -2.6598 | deg
|  |  |  | @ Cl=0.1, Cd= | 0.0062863
|  |  |  | @ Cl=0.4, Cd= | 0.0048545
|  |  |  | @ Cl=0.6, Cd= | 0.0048264
alpha (deg) | Cl | Cd | Cm | Cl/Cd
-15.5 | -1.0599 | 0.04434 | -0.0673 | -23.9039
-15 | -1.0965 | 0.03457 | -0.0722 | -31.7183
-14.5 | -1.0979 | 0.03024 | -0.0723 | -36.3062
-14 | -1.0899 | 0.02776 | -0.0699 | -39.2615
-13.5 | -1.0947 | 0.02514 | -0.0639 | -43.5442
-13 | -1.0581 | 0.02414 | -0.062 | -43.8318
-12.5 | -1.0352 | 0.02137 | -0.0592 | -48.4417
-12 | -1.0017 | 0.01915 | -0.0573 | -52.3081
-11.5 | -0.954 | 0.01836 | -0.0566 | -51.9608
-11 | -0.9071 | 0.01726 | -0.0557 | -52.555
-10.5 | -0.8587 | 0.01621 | -0.055 | -52.9735
-10 | -0.8089 | 0.01524 | -0.0545 | -53.0774
-9.5 | -0.7576 | 0.0144 | -0.0541 | -52.6111
-8.5 | -0.6577 | 0.01194 | -0.0529 | -55.0838
-8 | -0.6039 | 0.01129 | -0.0528 | -53.4898
-7.5 | -0.549 | 0.01078 | -0.0528 | -50.9276
-7 | -0.4936 | 0.01028 | -0.0529 | -48.0156
-6.5 | -0.4372 | 0.00994 | -0.053 | -43.9839
-6 | -0.3829 | 0.00915 | -0.053 | -41.847
-5.5 | -0.3262 | 0.00878 | -0.0532 | -37.1526
-5 | -0.2692 | 0.00849 | -0.0535 | -31.7079
-4.5 | -0.2121 | 0.0081 | -0.0538 | -26.1852
-4 | -0.1549 | 0.00782 | -0.0542 | -19.8082
-3.5 | -0.0969 | 0.00761 | -0.0546 | -12.7332
-3 | -0.0394 | 0.00734 | -0.055 | -5.3678
-2.5 | 0.0185 | 0.00708 | -0.0555 | 2.613
-2 | 0.0756 | 0.00666 | -0.056 | 11.3514
-1.5 | 0.1311 | 0.00581 | -0.0565 | 22.5645
-1 | 0.188 | 0.00531 | -0.0571 | 35.4049
-0.5 | 0.2462 | 0.00524 | -0.0576 | 46.9847
0 | 0.3046 | 0.00508 | -0.0582 | 59.9606
0.5 | 0.3622 | 0.0049 | -0.0587 | 73.9184
1 | 0.4203 | 0.00483 | -0.0593 | 87.0186
1.5 | 0.4788 | 0.00479 | -0.0598 | 99.9582
2 | 0.5367 | 0.00481 | -0.0603 | 111.58
3 | 0.6523 | 0.00484 | -0.0612 | 134.7727
3.5 | 0.709 | 0.00493 | -0.0614 | 143.8134
4.5 | 0.8178 | 0.00533 | -0.061 | 153.4334
5 | 0.8634 | 0.00609 | -0.0593 | 141.7734
5.5 | 0.915 | 0.00778 | -0.0601 | 117.6093
6 | 0.9577 | 0.00911 | -0.0586 | 105.1262
6.5 | 1.002 | 0.01015 | -0.0573 | 98.7192
7 | 1.0472 | 0.011 | -0.056 | 95.2
7.5 | 1.0933 | 0.01169 | -0.0548 | 93.5244
8 | 1.137 | 0.01243 | -0.0532 | 91.4722
8.5 | 1.1794 | 0.01311 | -0.0514 | 89.9619
9 | 1.213 | 0.01393 | -0.0481 | 87.0782
9.5 | 1.2371 | 0.01497 | -0.0435 | 82.6386
10 | 1.2677 | 0.016 | -0.0405 | 79.2313
10.5 | 1.2953 | 0.01733 | -0.0375 | 74.7432
11 | 1.3187 | 0.01906 | -0.0343 | 69.1868
11.5 | 1.3478 | 0.02058 | -0.0321 | 65.4908
12 | 1.3738 | 0.02239 | -0.0298 | 61.3577
12.5 | 1.397 | 0.02448 | -0.0275 | 57.067
13 | 1.4131 | 0.02724 | -0.025 | 51.8759
13.5 | 1.4387 | 0.02938 | -0.0235 | 48.9687
14 | 1.462 | 0.03175 | -0.022 | 46.0472
14.5 | 1.4808 | 0.03463 | -0.0206 | 42.7606
15 | 1.4915 | 0.0384 | -0.0191 | 38.8411
15.5 | 1.5091 | 0.0417 | -0.0182 | 36.1894
16 | 1.5237 | 0.04544 | -0.0175 | 33.5321
16.5 | 1.5382 | 0.04937 | -0.0172 | 31.1566
17 | 1.5469 | 0.05407 | -0.0171 | 28.6092
17.5 | 1.5484 | 0.0599 | -0.0174 | 25.8497
18 | 1.5503 | 0.06594 | -0.0183 | 23.5108
18.5 | 1.5521 | 0.07229 | -0.0196 | 21.4705
19 | 1.5522 | 0.07911 | -0.0214 | 19.6208
19.5 | 1.5437 | 0.08757 | -0.0242 | 17.6282
20 | 1.5342 | 0.09649 | -0.0277 | 15.9001

## 53. Re 2M Mach 0.25 (1)
BIGFOIL.COM POLAR EXPORT
NACA64-413 a=0.5
NACA64-413 a=0.5 |  |  |  | Cl Max: | 1.284 | at alpha= | 10.5 | deg
JavaFoil+Calcfoil stall+Eppler ext transition |  |  |  | L/D Max: | 157.276 | at alpha= | 5.5 | deg
Re: | 2000000 |  |  | Cd Min: | 0.00561 | at alpha= | -1 | deg
Mach: | 0.25 |  |  | Cl=0 at alpha= | -2.5806 | deg
|  |  |  | @ Cl=0.1, Cd= | 0.0066006
|  |  |  | @ Cl=0.4, Cd= | 0.0058074
|  |  |  | @ Cl=0.6, Cd= | 0.00608
alpha (deg) | Cl | Cd | Cm | Cl/Cd
-13.5 | -0.542 | 0.10453 | -0.017 | -5.188
-13 | -0.575 | 0.09611 | -0.018 | -5.985
-12.5 | -0.596 | 0.09091 | -0.018 | -6.557
-12 | -0.609 | 0.08387 | -0.019 | -7.266
-11.5 | -0.611 | 0.07865 | -0.02 | -7.774
-11 | -0.608 | 0.07233 | -0.02 | -8.411
-10.5 | -0.6 | 0.06746 | -0.021 | -8.891
-10 | -0.586 | 0.0637 | -0.022 | -9.201
-9.5 | -0.568 | 0.05817 | -0.023 | -9.773
-9 | -0.548 | 0.05301 | -0.025 | -10.334
-8.5 | -0.63 | 0.01155 | -0.044 | -54.57
-8 | -0.6 | 0.01053 | -0.045 | -56.968
-7.5 | -0.556 | 0.01003 | -0.046 | -55.468
-7 | -0.509 | 0.00962 | -0.046 | -52.899
-6.5 | -0.458 | 0.00929 | -0.047 | -49.322
-6 | -0.405 | 0.00901 | -0.048 | -44.966
-5.5 | -0.35 | 0.00873 | -0.048 | -40.064
-5 | -0.292 | 0.00844 | -0.049 | -34.629
-4.5 | -0.234 | 0.00822 | -0.049 | -28.397
-4 | -0.174 | 0.00805 | -0.05 | -21.546
-3.5 | -0.113 | 0.00783 | -0.05 | -14.405
-3 | -0.052 | 0.00766 | -0.051 | -6.73
-2.5 | 0.01 | 0.00753 | -0.051 | 1.339
-2 | 0.072 | 0.0074 | -0.052 | 9.722
-1.5 | 0.134 | 0.00563 | -0.053 | 23.809
-1 | 0.196 | 0.00561 | -0.053 | 35.001
-0.5 | 0.259 | 0.00566 | -0.054 | 45.691
0 | 0.321 | 0.00573 | -0.054 | 55.978
0.5 | 0.383 | 0.00578 | -0.055 | 66.18
1 | 0.445 | 0.00588 | -0.056 | 75.705
1.5 | 0.507 | 0.00598 | -0.056 | 84.753
2 | 0.569 | 0.00603 | -0.057 | 94.301
2.5 | 0.631 | 0.00613 | -0.057 | 102.93
3 | 0.692 | 0.00585 | -0.058 | 118.277
3.5 | 0.751 | 0.0059 | -0.059 | 127.199
4 | 0.811 | 0.00605 | -0.059 | 134.043
4.5 | 0.87 | 0.00617 | -0.06 | 141.058
5 | 0.927 | 0.00605 | -0.06 | 153.2
5.5 | 0.983 | 0.00625 | -0.061 | 157.276
6 | 1.019 | 0.01236 | -0.06 | 82.415
6.5 | 1.068 | 0.01301 | -0.061 | 82.04
7 | 1.114 | 0.01369 | -0.061 | 81.363
7.5 | 1.157 | 0.01446 | -0.062 | 80.015
8 | 1.196 | 0.01531 | -0.062 | 78.101
8.5 | 1.227 | 0.01619 | -0.062 | 75.826
9 | 1.253 | 0.01725 | -0.063 | 72.599
9.5 | 1.271 | 0.01837 | -0.063 | 69.181
10 | 1.282 | 0.01958 | -0.064 | 65.47
10.5 | 1.284 | 0.021 | -0.064 | 61.169
11 | 1.277 | 0.0226 | -0.064 | 56.531
11.5 | 1.251 | 0.0247 | -0.064 | 50.658
12 | 1.212 | 0.02724 | -0.065 | 44.514
12.5 | 1.153 | 0.03214 | -0.064 | 35.866
13 | 0.959 | 0.08569 | -0.042 | 11.194
13.5 | 0.895 | 0.0959 | -0.038 | 9.337
14 | 0.829 | 0.10565 | -0.035 | 7.847
14.5 | 0.758 | 0.114 | -0.033 | 6.65
15 | 0.682 | 0.12597 | -0.032 | 5.417
15.5 | 0.602 | 0.13676 | -0.031 | 4.403

## 54. Re 2M Mach 0.25 (2)
BIGFOIL.COM POLAR EXPORT
NACA64-413 a=0.5
NACA64-413 a=0.5 |  |  |  | Cl Max: | 1.4747 | at alpha= | 15.5 | deg
XFOIL ncrit=9 |  |  |  | L/D Max: | 154.226 | at alpha= | 4.5 | deg
Re: | 2000000 |  |  | Cd Min: | 0.17998 | at alpha= | -16.5 | deg
Mach: | 0.25 |  |  | Cl=0 at alpha= | -2.6636 | deg
|  |  |  | @ Cl=0.1, Cd= | 0.0065238
|  |  |  | @ Cl=0.4, Cd= | 0.0049622
|  |  |  | @ Cl=0.6, Cd= | 0.0049199
alpha (deg) | Cl | Cd | Cm | Cl/Cd
-16.5 | -0.5494 | 0.17998 | 0.0092 | -3.0526
-16 | -0.5278 | 0.17504 | 0.0055 | -3.0153
-15.5 | -0.5116 | 0.16767 | 0.0012 | -3.0512
-14.5 | -0.4841 | 0.1496 | -0.0097 | -3.236
-14 | -0.4728 | 0.14239 | -0.013 | -3.3205
-13.5 | -0.4679 | 0.13247 | -0.0179 | -3.5321
-13 | -0.4808 | 0.11803 | -0.0248 | -4.0735
-12.5 | -0.8009 | 0.04535 | -0.0711 | -17.6604
-12 | -0.8497 | 0.03509 | -0.0763 | -24.2149
-11.5 | -0.88 | 0.03017 | -0.0721 | -29.168
-11 | -0.878 | 0.02616 | -0.068 | -33.5627
-10.5 | -0.8515 | 0.02304 | -0.0653 | -36.9575
-10 | -0.8168 | 0.02009 | -0.0631 | -40.657
-9.5 | -0.7734 | 0.0178 | -0.0614 | -43.4494
-9 | -0.7244 | 0.01607 | -0.06 | -45.0778
-8.5 | -0.6727 | 0.01462 | -0.059 | -46.0123
-8 | -0.624 | 0.01254 | -0.0576 | -49.7608
-7.5 | -0.5681 | 0.01167 | -0.057 | -48.6804
-7 | -0.5109 | 0.01099 | -0.0566 | -46.4877
-6.5 | -0.4531 | 0.01038 | -0.0563 | -43.6513
-6 | -0.3947 | 0.00989 | -0.0561 | -39.909
-5.5 | -0.3378 | 0.00907 | -0.0559 | -37.2437
-5 | -0.2786 | 0.00869 | -0.056 | -32.0598
-4.5 | -0.219 | 0.0084 | -0.0562 | -26.0714
-4 | -0.1599 | 0.00794 | -0.0563 | -20.1385
-3.5 | -0.1001 | 0.0077 | -0.0566 | -13
-3 | -0.0403 | 0.00742 | -0.057 | -5.4313
-2.5 | 0.0196 | 0.00718 | -0.0574 | 2.7298
-2 | 0.0789 | 0.00682 | -0.0578 | 11.5689
-1.5 | 0.1366 | 0.00601 | -0.0584 | 22.7288
-1 | 0.1945 | 0.00538 | -0.0589 | 36.1524
-0.5 | 0.2549 | 0.00528 | -0.0595 | 48.2765
0 | 0.3151 | 0.00515 | -0.0601 | 61.1845
0.5 | 0.3746 | 0.005 | -0.0606 | 74.92
1 | 0.435 | 0.00491 | -0.0611 | 88.5947
1.5 | 0.4952 | 0.0049 | -0.0617 | 101.0612
2 | 0.5554 | 0.00489 | -0.0622 | 113.5787
2.5 | 0.615 | 0.00493 | -0.0626 | 124.7465
3 | 0.6749 | 0.00495 | -0.063 | 136.3434
3.5 | 0.7339 | 0.00503 | -0.0632 | 145.9046
4 | 0.7914 | 0.00521 | -0.0632 | 151.9002
4.5 | 0.8467 | 0.00549 | -0.0626 | 154.2259
5 | 0.8899 | 0.00657 | -0.0602 | 135.449
5.5 | 0.9406 | 0.00833 | -0.0603 | 112.9172
6 | 0.9826 | 0.00969 | -0.0583 | 101.4035
6.5 | 1.0259 | 0.01078 | -0.0562 | 95.167
7 | 1.0715 | 0.0116 | -0.0544 | 92.3707
7.5 | 1.1161 | 0.01234 | -0.0523 | 90.4457
8 | 1.1532 | 0.01321 | -0.049 | 87.2975
8.5 | 1.1817 | 0.01412 | -0.0444 | 83.6898
9 | 1.2056 | 0.01555 | -0.0398 | 77.5305
9.5 | 1.2367 | 0.01688 | -0.0366 | 73.2642
10 | 1.2668 | 0.01842 | -0.0337 | 68.7731
10.5 | 1.2879 | 0.02065 | -0.0302 | 62.368
11 | 1.3173 | 0.0225 | -0.0277 | 58.5467
11.5 | 1.3439 | 0.02464 | -0.0253 | 54.5414
12 | 1.3656 | 0.02724 | -0.0227 | 50.1322
12.5 | 1.3806 | 0.03048 | -0.0201 | 45.2953
13 | 1.4029 | 0.03331 | -0.0182 | 42.1165
13.5 | 1.4245 | 0.03638 | -0.0166 | 39.1561
14 | 1.4353 | 0.04055 | -0.015 | 35.3958
14.5 | 1.4501 | 0.04463 | -0.0139 | 32.4916
15 | 1.4638 | 0.04902 | -0.0131 | 29.8613
15.5 | 1.4747 | 0.0539 | -0.0127 | 27.3599
16 | 1.4721 | 0.0606 | -0.013 | 24.2921
16.5 | 1.4692 | 0.06774 | -0.0139 | 21.6888
17 | 1.4615 | 0.07596 | -0.0158 | 19.2404
17.5 | 1.4502 | 0.08519 | -0.0187 | 17.0231
18 | 1.4318 | 0.09603 | -0.023 | 14.9099
18.5 | 1.409 | 0.10826 | -0.0288 | 13.015
19 | 1.3813 | 0.12201 | -0.0363 | 11.3212
19.5 | 1.3449 | 0.13819 | -0.046 | 9.7323
20 | 1.308 | 0.15515 | -0.0569 | 8.4306

## 55. Re 2M Mach 0.50 (1)
BIGFOIL.COM POLAR EXPORT
NACA64-413 a=0.5
NACA64-413 a=0.5 |  |  |  | Cl Max: | 1.214 | at alpha= | 20 | deg
JavaFoil+Calcfoil stall+Eppler ext transition |  |  |  | L/D Max: | 146.688 | at alpha= | 5 | deg
Re: | 2000000 |  |  | Cd Min: | 0.0058 | at alpha= | -1 | deg
Mach: | 0.5 |  |  | Cl=0 at alpha= | -2.5809 | deg
|  |  |  | @ Cl=0.1, Cd= | 0.0076286
|  |  |  | @ Cl=0.4, Cd= | 0.0060116
|  |  |  | @ Cl=0.6, Cd= | 0.0063626
alpha (deg) | Cl | Cd | Cm | Cl/Cd
-20 | -0.958 | 0.17404 | -0.022 | -5.503
-19.5 | -0.931 | 0.16752 | -0.022 | -5.558
-19 | -0.904 | 0.16498 | -0.022 | -5.481
-18.5 | -0.876 | 0.16072 | -0.022 | -5.452
-18 | -0.848 | 0.15504 | -0.022 | -5.472
-17.5 | -0.821 | 0.14883 | -0.022 | -5.517
-17 | -0.794 | 0.14505 | -0.022 | -5.475
-16.5 | -0.767 | 0.14101 | -0.022 | -5.44
-16 | -0.741 | 0.142 | -0.023 | -5.216
-15.5 | -0.711 | 0.13252 | -0.022 | -5.368
-15 | -0.684 | 0.12399 | -0.022 | -5.517
-14.5 | -0.657 | 0.11985 | -0.022 | -5.481
-14 | -0.63 | 0.11628 | -0.022 | -5.415
-13.5 | -0.602 | 0.11262 | -0.022 | -5.35
-13 | -0.575 | 0.10889 | -0.022 | -5.278
-12.5 | -0.547 | 0.10457 | -0.021 | -5.227
-12 | -0.519 | 0.09977 | -0.022 | -5.204
-11.5 | -0.492 | 0.09681 | -0.022 | -5.081
-11 | -0.464 | 0.09504 | -0.022 | -4.887
-10.5 | -0.437 | 0.09203 | -0.022 | -4.749
-10 | -0.409 | 0.08434 | -0.022 | -4.851
-9.5 | -0.382 | 0.0714 | -0.022 | -5.344
-9 | -0.354 | 0.0642 | -0.022 | -5.516
-8.5 | -0.327 | 0.07494 | -0.022 | -4.357
-8 | -0.299 | 0.05336 | -0.024 | -5.61
-7.5 | -0.271 | 0.0583 | -0.022 | -4.654
-7 | -0.35 | 0.04959 | -0.023 | -7.064
-6.5 | -0.366 | 0.04356 | -0.027 | -8.402
-6 | -0.342 | 0.0399 | -0.028 | -8.564
-5.5 | -0.375 | 0.00952 | -0.054 | -39.417
-5 | -0.319 | 0.00917 | -0.054 | -34.773
-4.5 | -0.257 | 0.00879 | -0.055 | -29.258
-4 | -0.192 | 0.00852 | -0.056 | -22.548
-3.5 | -0.125 | 0.00822 | -0.056 | -15.24
-3 | -0.057 | 0.00803 | -0.057 | -7.144
-2.5 | 0.011 | 0.00786 | -0.058 | 1.429
-2 | 0.08 | 0.00766 | -0.058 | 10.485
-1.5 | 0.15 | 0.00755 | -0.059 | 19.839
-1 | 0.22 | 0.0058 | -0.06 | 37.868
-0.5 | 0.289 | 0.00586 | -0.06 | 49.292
0 | 0.359 | 0.00597 | -0.061 | 60.07
0.5 | 0.428 | 0.00604 | -0.062 | 70.848
1 | 0.497 | 0.00621 | -0.062 | 80.144
1.5 | 0.567 | 0.00631 | -0.063 | 89.748
2 | 0.636 | 0.00642 | -0.064 | 99.007
2.5 | 0.705 | 0.00655 | -0.064 | 107.629
3 | 0.774 | 0.00669 | -0.065 | 115.649
3.5 | 0.837 | 0.00628 | -0.065 | 133.278
4 | 0.902 | 0.00618 | -0.066 | 145.991
4.5 | 0.964 | 0.00675 | -0.067 | 142.796
5 | 1.024 | 0.00698 | -0.067 | 146.688
5.5 | 1.057 | 0.01428 | -0.066 | 74.026
6 | 1.106 | 0.01525 | -0.067 | 72.523
6.5 | 1.148 | 0.01631 | -0.067 | 70.371
7 | 1.179 | 0.01766 | -0.067 | 66.723
7.5 | 1.193 | 0.01911 | -0.068 | 62.431
8 | 1.176 | 0.02101 | -0.068 | 55.987
8.5 | 0.878 | 0.0565 | -0.036 | 15.541
9 | 0.63 | 0.06298 | -0.031 | 10.008
9.5 | 0.657 | 0.07274 | -0.03 | 9.026
10 | 0.684 | 0.0818 | -0.032 | 8.356
10.5 | 0.71 | 0.08866 | -0.032 | 8.007
11 | 0.736 | 0.09166 | -0.032 | 8.032
11.5 | 0.764 | 0.0946 | -0.035 | 8.074
12 | 0.79 | 0.10012 | -0.035 | 7.891
12.5 | 0.816 | 0.10329 | -0.036 | 7.901
13 | 0.844 | 0.11028 | -0.038 | 7.65
13.5 | 0.87 | 0.11405 | -0.039 | 7.628
14 | 0.896 | 0.11741 | -0.039 | 7.632
14.5 | 0.923 | 0.12294 | -0.04 | 7.506
15 | 0.95 | 0.13134 | -0.042 | 7.234
15.5 | 0.976 | 0.13343 | -0.043 | 7.316
16 | 1.003 | 0.14037 | -0.044 | 7.142
16.5 | 1.032 | 0.1493 | -0.047 | 6.914
17 | 1.056 | 0.14869 | -0.046 | 7.104
17.5 | 1.082 | 0.15296 | -0.047 | 7.075
18 | 1.109 | 0.15791 | -0.048 | 7.021
18.5 | 1.139 | 0.1656 | -0.051 | 6.878
19 | 1.162 | 0.16745 | -0.05 | 6.939
19.5 | 1.188 | 0.17333 | -0.051 | 6.852
20 | 1.214 | 0.17844 | -0.052 | 6.804

## 56. Re 2M Mach 0.50 (2)
BIGFOIL.COM POLAR EXPORT
NACA64-413 a=0.5
NACA64-413 a=0.5 |  |  |  | Cl Max: | 1.236 | at alpha= | 10.5 | deg
XFOIL ncrit=9 |  |  |  | L/D Max: | 158.542 | at alpha= | 4 | deg
Re: | 2000000 |  |  | Cd Min: | 0.26079 | at alpha= | -20 | deg
Mach: | 0.5 |  |  | Cl=0 at alpha= | -2.679 | deg
|  |  |  | @ Cl=0.1, Cd= | 0.00729
|  |  |  | @ Cl=0.4, Cd= | 0.0054208
|  |  |  | @ Cl=0.6, Cd= | 0.00533
alpha (deg) | Cl | Cd | Cm | Cl/Cd
-20 | -0.7109 | 0.26079 | 0.0521 | -2.7259
-19.5 | -0.6878 | 0.25275 | 0.0468 | -2.7213
-19 | -0.6645 | 0.24369 | 0.0413 | -2.7268
-18.5 | -0.6421 | 0.2349 | 0.0359 | -2.7335
-18 | -0.6198 | 0.2264 | 0.0308 | -2.7376
-17.5 | -0.5975 | 0.21858 | 0.0257 | -2.7336
-17 | -0.5764 | 0.2096 | 0.0206 | -2.75
-16 | -0.5384 | 0.19063 | 0.0102 | -2.8243
-15.5 | -0.5168 | 0.18414 | 0.0064 | -2.8066
-15 | -0.4972 | 0.17608 | 0.0019 | -2.8237
-14.5 | -0.4793 | 0.16701 | -0.0031 | -2.8699
-14 | -0.4624 | 0.15812 | -0.008 | -2.9244
-13.5 | -0.4403 | 0.15145 | -0.0122 | -2.9072
-12.5 | -0.4154 | 0.13193 | -0.0227 | -3.1486
-12 | -0.3958 | 0.12532 | -0.0267 | -3.1583
-11.5 | -0.3807 | 0.11749 | -0.0312 | -3.2403
-11 | -0.3696 | 0.10892 | -0.036 | -3.3933
-10.5 | -0.3633 | 0.09969 | -0.0412 | -3.6443
-10 | -0.3612 | 0.09021 | -0.0466 | -4.004
-9.5 | -0.3663 | 0.07987 | -0.0528 | -4.5862
-9 | -0.378 | 0.06903 | -0.0595 | -5.4759
-8.5 | -0.3988 | 0.05672 | -0.0684 | -7.031
-8 | -0.4326 | 0.04275 | -0.0811 | -10.1193
-7.5 | -0.478 | 0.03482 | -0.081 | -13.7277
-7 | -0.4883 | 0.02737 | -0.079 | -17.8407
-6.5 | -0.4706 | 0.02098 | -0.0762 | -22.4309
-6 | -0.4342 | 0.01537 | -0.0732 | -28.2498
-5 | -0.317 | 0.01041 | -0.0686 | -30.4515
-4.5 | -0.2499 | 0.00953 | -0.0674 | -26.2225
-4 | -0.1815 | 0.00887 | -0.0667 | -20.4622
-3.5 | -0.1136 | 0.00826 | -0.0661 | -13.753
-3 | -0.0443 | 0.00791 | -0.066 | -5.6005
-2.5 | 0.0247 | 0.00757 | -0.066 | 3.2629
-2 | 0.0935 | 0.00734 | -0.0663 | 12.7384
-1.5 | 0.1611 | 0.00682 | -0.0666 | 23.6217
-1 | 0.2249 | 0.00574 | -0.0671 | 39.1812
-0.5 | 0.2935 | 0.00555 | -0.0676 | 52.8829
0 | 0.3627 | 0.00547 | -0.0682 | 66.3071
0.5 | 0.431 | 0.00538 | -0.0688 | 80.1115
1 | 0.5005 | 0.00532 | -0.0694 | 94.0789
1.5 | 0.5696 | 0.00533 | -0.07 | 106.8668
2 | 0.639 | 0.00533 | -0.0705 | 119.8874
2.5 | 0.7082 | 0.00537 | -0.0708 | 131.8808
3 | 0.7778 | 0.0054 | -0.0711 | 144.037
3.5 | 0.8463 | 0.00552 | -0.0709 | 153.3152
4 | 0.9132 | 0.00576 | -0.0704 | 158.5417
4.5 | 0.9719 | 0.00648 | -0.0684 | 149.9846
5 | 0.9947 | 0.0086 | -0.0612 | 115.6628
5.5 | 1.0267 | 0.01074 | -0.0566 | 95.5959
6 | 1.0363 | 0.01255 | -0.048 | 82.5737
6.5 | 1.0628 | 0.01443 | -0.0426 | 73.6521
7 | 1.0951 | 0.01637 | -0.0384 | 66.8968
7.5 | 1.1253 | 0.01864 | -0.0342 | 60.3702
8 | 1.1541 | 0.02118 | -0.0302 | 54.4901
8.5 | 1.18 | 0.02406 | -0.0262 | 49.0441
9 | 1.195 | 0.02778 | -0.022 | 43.0166
9.5 | 1.2127 | 0.03156 | -0.0183 | 38.4252
10 | 1.2268 | 0.03592 | -0.0149 | 34.1537
10.5 | 1.236 | 0.04096 | -0.0118 | 30.1758
11 | 1.2336 | 0.04724 | -0.009 | 26.1135
11.5 | 1.225 | 0.05476 | -0.0075 | 22.3703
12 | 1.2086 | 0.06391 | -0.0081 | 18.911
12.5 | 1.1834 | 0.07503 | -0.0113 | 15.7724
13 | 1.1465 | 0.08879 | -0.0174 | 12.9125
13.5 | 1.1141 | 0.10351 | -0.0257 | 10.7632
14 | 1.084 | 0.11936 | -0.0357 | 9.0818
14.5 | 1.0583 | 0.1358 | -0.0464 | 7.7931
15 | 1.0346 | 0.15261 | -0.0571 | 6.7794
15.5 | 1.0149 | 0.16929 | -0.0676 | 5.995

## 57. Re 3M Mach 0.00 (1)
BIGFOIL.COM POLAR EXPORT
NACA64-413 a=0.5
NACA64-413 a=0.5 |  |  |  | Cl Max: | 1.33 | at alpha= | 11.5 | deg
JavaFoil+Calcfoil stall+Eppler ext transition |  |  |  | L/D Max: | 159.014 | at alpha= | 5.5 | deg
Re: | 3000000 |  |  | Cd Min: | 0.00523 | at alpha= | -1.5 | deg
Mach: | 0 |  |  | Cl=0 at alpha= | -2.5833 | deg
|  |  |  | @ Cl=0.1, Cd= | 0.00605
|  |  |  | @ Cl=0.4, Cd= | 0.0054493
|  |  |  | @ Cl=0.6, Cd= | 0.0056635
alpha (deg) | Cl | Cd | Cm | Cl/Cd
-15 | -0.678 | 0.10678 | -0.018 | -6.349
-14.5 | -0.689 | 0.10143 | -0.019 | -6.795
-14 | -0.698 | 0.09579 | -0.019 | -7.283
-13.5 | -0.703 | 0.09015 | -0.02 | -7.802
-13 | -0.706 | 0.08419 | -0.02 | -8.38
-12.5 | -0.701 | 0.0795 | -0.021 | -8.815
-12 | -0.692 | 0.07447 | -0.022 | -9.291
-11.5 | -0.678 | 0.06919 | -0.023 | -9.794
-11 | -0.667 | 0.05936 | -0.026 | -11.242
-10.5 | -0.727 | 0.01997 | -0.038 | -36.408
-10 | -0.744 | 0.01164 | -0.041 | -63.879
-9.5 | -0.719 | 0.01064 | -0.042 | -67.568
-9 | -0.681 | 0.01016 | -0.043 | -67.029
-8.5 | -0.64 | 0.00976 | -0.043 | -65.598
-8 | -0.596 | 0.00932 | -0.044 | -63.96
-7.5 | -0.549 | 0.00903 | -0.044 | -60.807
-7 | -0.5 | 0.00872 | -0.045 | -57.363
-6.5 | -0.449 | 0.00845 | -0.045 | -53.097
-6 | -0.395 | 0.00823 | -0.046 | -48.033
-5.5 | -0.34 | 0.00797 | -0.047 | -42.725
-5 | -0.284 | 0.0078 | -0.047 | -36.452
-4.5 | -0.227 | 0.0076 | -0.048 | -29.832
-4 | -0.168 | 0.00745 | -0.048 | -22.593
-3.5 | -0.109 | 0.00729 | -0.049 | -14.995
-3 | -0.05 | 0.00714 | -0.049 | -6.994
-2.5 | 0.01 | 0.007 | -0.05 | 1.394
-2 | 0.07 | 0.00687 | -0.05 | 10.15
-1.5 | 0.13 | 0.00523 | -0.051 | 24.833
-1 | 0.19 | 0.00529 | -0.052 | 35.988
-0.5 | 0.25 | 0.00531 | -0.052 | 47.173
0 | 0.311 | 0.00539 | -0.053 | 57.646
0.5 | 0.371 | 0.00543 | -0.053 | 68.204
1 | 0.431 | 0.00547 | -0.054 | 78.732
1.5 | 0.491 | 0.00555 | -0.054 | 88.364
2 | 0.551 | 0.00559 | -0.055 | 98.506
2.5 | 0.611 | 0.00568 | -0.056 | 107.561
3 | 0.671 | 0.00576 | -0.056 | 116.427
3.5 | 0.727 | 0.00586 | -0.057 | 124.12
4 | 0.785 | 0.00562 | -0.057 | 139.808
4.5 | 0.843 | 0.00567 | -0.058 | 148.659
5 | 0.9 | 0.0058 | -0.058 | 155.134
5.5 | 0.955 | 0.00601 | -0.059 | 159.014
6 | 0.996 | 0.01083 | -0.059 | 91.969
6.5 | 1.045 | 0.01143 | -0.059 | 91.421
7 | 1.092 | 0.01196 | -0.06 | 91.313
7.5 | 1.137 | 0.01256 | -0.06 | 90.487
8 | 1.179 | 0.0132 | -0.061 | 89.323
8.5 | 1.215 | 0.01389 | -0.061 | 87.497
9 | 1.247 | 0.01465 | -0.061 | 85.136
9.5 | 1.275 | 0.01547 | -0.062 | 82.44
10 | 1.298 | 0.01637 | -0.062 | 79.3
10.5 | 1.316 | 0.01739 | -0.063 | 75.675
11 | 1.329 | 0.01844 | -0.063 | 72.046
11.5 | 1.33 | 0.01968 | -0.063 | 67.575
12 | 1.325 | 0.02101 | -0.064 | 63.062
12.5 | 1.313 | 0.02271 | -0.064 | 57.824
13 | 1.296 | 0.02431 | -0.064 | 53.319
13.5 | 1.272 | 0.02651 | -0.064 | 47.99
14 | 1.242 | 0.02928 | -0.064 | 42.396
14.5 | 1.209 | 0.03165 | -0.065 | 38.194
15 | 1.169 | 0.03547 | -0.064 | 32.956
15.5 | 1.115 | 0.04424 | -0.063 | 25.198
16 | 1.05 | 0.05872 | -0.061 | 17.881
16.5 | 0.938 | 0.1074 | -0.048 | 8.734

## 58. Re 3M Mach 0.00 (2)
BIGFOIL.COM POLAR EXPORT
NACA64-413 a=0.5
NACA64-413 a=0.5 |  |  |  | Cl Max: | 1.6391 | at alpha= | 19 | deg
XFOIL ncrit=9 |  |  |  | L/D Max: | 156.516 | at alpha= | 4 | deg
Re: | 3000000 |  |  | Cd Min: | 0.07815 | at alpha= | 20 | deg
Mach: | 0 |  |  | Cl=0 at alpha= | -2.654 | deg
|  |  |  | @ Cl=0.1, Cd= | 0.0060369
|  |  |  | @ Cl=0.4, Cd= | 0.0045044
|  |  |  | @ Cl=0.6, Cd= | 0.0044253
alpha (deg) | Cl | Cd | Cm | Cl/Cd
-18.5 | -1.2541 | 0.05514 | -0.06 | -22.7439
-18 | -1.2805 | 0.04496 | -0.0663 | -28.4809
-17.5 | -1.2924 | 0.03776 | -0.0701 | -34.2267
-17 | -1.3046 | 0.0317 | -0.0717 | -41.1546
-16.5 | -1.2962 | 0.02841 | -0.0713 | -45.6248
-16 | -1.3121 | 0.02429 | -0.0677 | -54.0181
-15.5 | -1.3148 | 0.02216 | -0.0614 | -59.3321
-15 | -1.2892 | 0.02056 | -0.0583 | -62.7043
-14 | -1.2113 | 0.01839 | -0.0553 | -65.8673
-13.5 | -1.1673 | 0.01746 | -0.0543 | -66.8557
-13 | -1.1212 | 0.01663 | -0.0535 | -67.4203
-12 | -1.0228 | 0.01534 | -0.0525 | -66.6754
-11.5 | -0.9699 | 0.01503 | -0.0525 | -64.5309
-11 | -0.9266 | 0.0133 | -0.0514 | -69.6692
-10.5 | -0.876 | 0.01247 | -0.051 | -70.2486
-10 | -0.8231 | 0.01191 | -0.0509 | -69.11
-9.5 | -0.7698 | 0.01134 | -0.0509 | -67.8836
-9 | -0.7159 | 0.0108 | -0.0509 | -66.287
-8.5 | -0.6614 | 0.01035 | -0.051 | -63.9034
-8 | -0.606 | 0.00998 | -0.0512 | -60.7214
-7.5 | -0.5524 | 0.00922 | -0.0511 | -59.9132
-7 | -0.4967 | 0.00884 | -0.0513 | -56.1878
-6.5 | -0.4403 | 0.00852 | -0.0516 | -51.6784
-6 | -0.3836 | 0.00827 | -0.052 | -46.3845
-5.5 | -0.3272 | 0.00787 | -0.0523 | -41.5756
-5 | -0.2703 | 0.00759 | -0.0527 | -35.6126
-4.5 | -0.2129 | 0.00736 | -0.0531 | -28.9266
-4 | -0.1555 | 0.00714 | -0.0535 | -21.7787
-3.5 | -0.0978 | 0.00691 | -0.054 | -14.1534
-2.5 | 0.0178 | 0.00654 | -0.055 | 2.7217
-2 | 0.0753 | 0.00625 | -0.0556 | 12.048
-1.5 | 0.1321 | 0.00576 | -0.0562 | 22.934
-1 | 0.1881 | 0.00502 | -0.0568 | 37.4701
-0.5 | 0.2457 | 0.00481 | -0.0574 | 51.0811
0 | 0.3041 | 0.00471 | -0.058 | 64.5648
0.5 | 0.3621 | 0.00457 | -0.0587 | 79.2341
1 | 0.4199 | 0.00447 | -0.0592 | 93.9374
1.5 | 0.4781 | 0.00439 | -0.0599 | 108.9066
2 | 0.5362 | 0.00439 | -0.0605 | 122.1412
2.5 | 0.5939 | 0.00442 | -0.061 | 134.3665
3 | 0.6515 | 0.00447 | -0.0615 | 145.7494
3.5 | 0.7082 | 0.00463 | -0.062 | 152.959
4 | 0.7638 | 0.00488 | -0.0622 | 156.5164
4.5 | 0.815 | 0.00557 | -0.0619 | 146.3196
5 | 0.8596 | 0.00682 | -0.0606 | 126.0411
5.5 | 0.9015 | 0.00779 | -0.0586 | 115.7253
6 | 0.9549 | 0.0087 | -0.0591 | 109.7586
6.5 | 1.0027 | 0.00948 | -0.0583 | 105.77
7 | 1.0514 | 0.01012 | -0.0576 | 103.8933
7.5 | 1.1001 | 0.01068 | -0.0569 | 103.0056
8 | 1.1479 | 0.01122 | -0.0561 | 102.3084
8.5 | 1.1925 | 0.01189 | -0.0547 | 100.2944
9 | 1.2364 | 0.01249 | -0.0533 | 98.9912
9.5 | 1.2763 | 0.01319 | -0.0513 | 96.7627
10 | 1.3014 | 0.01405 | -0.0467 | 92.6263
10.5 | 1.3305 | 0.01493 | -0.0432 | 89.1159
11 | 1.359 | 0.01603 | -0.0401 | 84.7785
11.5 | 1.3857 | 0.01738 | -0.0372 | 79.7296
12 | 1.4092 | 0.01906 | -0.0342 | 73.9349
12.5 | 1.4386 | 0.0205 | -0.0322 | 70.1756
13 | 1.4641 | 0.02228 | -0.03 | 65.7136
13.5 | 1.4882 | 0.02425 | -0.028 | 61.3691
14 | 1.5062 | 0.02676 | -0.0257 | 56.2855
14.5 | 1.5284 | 0.02907 | -0.0241 | 52.5765
15 | 1.5494 | 0.03153 | -0.0226 | 49.1405
15.5 | 1.5687 | 0.03424 | -0.0213 | 45.8148
16 | 1.5837 | 0.03749 | -0.02 | 42.2433
16.5 | 1.5941 | 0.04137 | -0.019 | 38.5328
17 | 1.6093 | 0.04491 | -0.0184 | 35.8339
17.5 | 1.6224 | 0.04886 | -0.0181 | 33.2051
18 | 1.6318 | 0.05333 | -0.018 | 30.5982
18.5 | 1.6382 | 0.05838 | -0.0184 | 28.061
19 | 1.6391 | 0.06427 | -0.0191 | 25.5033
19.5 | 1.6356 | 0.07108 | -0.0204 | 23.0107
20 | 1.6323 | 0.07815 | -0.0223 | 20.8868

## 59. Re 3M Mach 0.10 (1)
BIGFOIL.COM POLAR EXPORT
NACA64-413 a=0.5
NACA64-413 a=0.5 |  |  |  | Cl Max: | 1.324 | at alpha= | 11 | deg
JavaFoil+Calcfoil stall+Eppler ext transition |  |  |  | L/D Max: | 159.307 | at alpha= | 5.5 | deg
Re: | 3000000 |  |  | Cd Min: | 0.00524 | at alpha= | -1.5 | deg
Mach: | 0.1 |  |  | Cl=0 at alpha= | -2.5833 | deg
|  |  |  | @ Cl=0.1, Cd= | 0.006075
|  |  |  | @ Cl=0.4, Cd= | 0.005466
|  |  |  | @ Cl=0.6, Cd= | 0.0056762
alpha (deg) | Cl | Cd | Cm | Cl/Cd
-15 | -0.651 | 0.10831 | -0.018 | -6.012
-14.5 | -0.666 | 0.10287 | -0.018 | -6.473
-14 | -0.678 | 0.09654 | -0.019 | -7.02
-13.5 | -0.687 | 0.09203 | -0.019 | -7.462
-13 | -0.692 | 0.08562 | -0.02 | -8.084
-12.5 | -0.69 | 0.08032 | -0.021 | -8.589
-12 | -0.683 | 0.07577 | -0.021 | -9.015
-11.5 | -0.67 | 0.07032 | -0.022 | -9.534
-11 | -0.658 | 0.06245 | -0.025 | -10.541
-10.5 | -0.641 | 0.05708 | -0.026 | -11.226
-10 | -0.732 | 0.01254 | -0.041 | -58.378
-9.5 | -0.718 | 0.01089 | -0.043 | -65.928
-9 | -0.681 | 0.01027 | -0.043 | -66.324
-8.5 | -0.641 | 0.00988 | -0.044 | -64.849
-8 | -0.597 | 0.00936 | -0.044 | -63.786
-7.5 | -0.551 | 0.00905 | -0.045 | -60.823
-7 | -0.502 | 0.00875 | -0.045 | -57.308
-6.5 | -0.45 | 0.00852 | -0.046 | -52.879
-6 | -0.397 | 0.00824 | -0.046 | -48.149
-5.5 | -0.342 | 0.00799 | -0.047 | -42.781
-5 | -0.285 | 0.0078 | -0.047 | -36.573
-4.5 | -0.228 | 0.00761 | -0.048 | -29.954
-4 | -0.169 | 0.00745 | -0.048 | -22.695
-3.5 | -0.11 | 0.0073 | -0.049 | -15.061
-3 | -0.05 | 0.00714 | -0.05 | -7.027
-2.5 | 0.01 | 0.007 | -0.05 | 1.401
-2 | 0.07 | 0.00691 | -0.051 | 10.131
-1.5 | 0.13 | 0.00524 | -0.051 | 24.877
-1 | 0.191 | 0.00528 | -0.052 | 36.206
-0.5 | 0.252 | 0.00532 | -0.052 | 47.269
0 | 0.312 | 0.00539 | -0.053 | 57.891
0.5 | 0.373 | 0.00543 | -0.054 | 68.602
1 | 0.433 | 0.00551 | -0.054 | 78.595
1.5 | 0.493 | 0.00555 | -0.055 | 88.925
2 | 0.553 | 0.00563 | -0.055 | 98.359
2.5 | 0.614 | 0.00569 | -0.056 | 107.763
3 | 0.674 | 0.00579 | -0.056 | 116.332
3.5 | 0.731 | 0.00585 | -0.057 | 124.837
4 | 0.789 | 0.00563 | -0.058 | 140.077
4.5 | 0.847 | 0.00567 | -0.058 | 149.477
5 | 0.904 | 0.0058 | -0.059 | 155.957
5.5 | 0.959 | 0.00602 | -0.059 | 159.307
6 | 1 | 0.01093 | -0.059 | 91.544
6.5 | 1.049 | 0.01154 | -0.06 | 90.888
7 | 1.096 | 0.01208 | -0.06 | 90.779
7.5 | 1.141 | 0.01269 | -0.06 | 89.859
8 | 1.182 | 0.01333 | -0.061 | 88.706
8.5 | 1.218 | 0.01405 | -0.061 | 86.682
9 | 1.25 | 0.01484 | -0.062 | 84.201
9.5 | 1.276 | 0.01568 | -0.062 | 81.408
10 | 1.298 | 0.01661 | -0.062 | 78.153
10.5 | 1.314 | 0.01765 | -0.063 | 74.432
11 | 1.324 | 0.01877 | -0.063 | 70.552
11.5 | 1.323 | 0.02003 | -0.063 | 66.041
12 | 1.314 | 0.02143 | -0.064 | 61.35
12.5 | 1.298 | 0.02347 | -0.064 | 55.293
13 | 1.277 | 0.02489 | -0.064 | 51.301
13.5 | 1.248 | 0.02713 | -0.065 | 46.013
14 | 1.211 | 0.03041 | -0.064 | 39.827
14.5 | 1.173 | 0.03313 | -0.065 | 35.391
15 | 1.106 | 0.04491 | -0.063 | 24.616
15.5 | 1.037 | 0.05966 | -0.06 | 17.388
16 | 0.923 | 0.10779 | -0.046 | 8.562

## 60. Re 3M Mach 0.10 (2)
BIGFOIL.COM POLAR EXPORT
NACA64-413 a=0.5
NACA64-413 a=0.5 |  |  |  | Cl Max: | 1.624 | at alpha= | 18.5 | deg
XFOIL ncrit=9 |  |  |  | L/D Max: | 156.857 | at alpha= | 4 | deg
Re: | 3000000 |  |  | Cd Min: | 0.22607 | at alpha= | -20 | deg
Mach: | 0.1 |  |  | Cl=0 at alpha= | -2.6544 | deg
|  |  |  | @ Cl=0.1, Cd= | 0.0060627
|  |  |  | @ Cl=0.4, Cd= | 0.0045188
|  |  |  | @ Cl=0.6, Cd= | 0.0044324
alpha (deg) | Cl | Cd | Cm | Cl/Cd
-20 | -0.658 | 0.22607 | 0.0381 | -2.9106
-19.5 | -0.641 | 0.21961 | 0.0338 | -2.9188
-18 | -1.0319 | 0.08985 | -0.0375 | -11.4847
-17.5 | -1.2028 | 0.05137 | -0.064 | -23.4144
-17 | -1.2546 | 0.03856 | -0.0718 | -32.5363
-16.5 | -1.2565 | 0.03323 | -0.0737 | -37.8122
-16 | -1.2545 | 0.02916 | -0.0735 | -43.0213
-15.5 | -1.2747 | 0.02455 | -0.0703 | -51.9226
-15 | -1.28 | 0.02242 | -0.0631 | -57.0919
-14.5 | -1.2527 | 0.0207 | -0.0603 | -60.5169
-14 | -1.2144 | 0.01947 | -0.0584 | -62.3729
-13.5 | -1.1718 | 0.01841 | -0.0571 | -63.6502
-13 | -1.1266 | 0.01744 | -0.056 | -64.5986
-12.5 | -1.0786 | 0.01664 | -0.0551 | -64.8197
-12 | -1.0292 | 0.01589 | -0.0545 | -64.7703
-11.5 | -0.9764 | 0.01549 | -0.0542 | -63.0342
-11 | -0.9312 | 0.01396 | -0.0531 | -66.7049
-10.5 | -0.8821 | 0.01282 | -0.0524 | -68.8066
-10 | -0.829 | 0.01219 | -0.0521 | -68.0066
-9.5 | -0.7753 | 0.01157 | -0.052 | -67.0095
-9 | -0.7211 | 0.01099 | -0.0518 | -65.6142
-8.5 | -0.6662 | 0.01048 | -0.0518 | -63.5687
-8 | -0.6105 | 0.01007 | -0.0519 | -60.6256
-7.5 | -0.5562 | 0.00934 | -0.0518 | -59.5503
-6.5 | -0.4434 | 0.00858 | -0.0522 | -51.6783
-6 | -0.3863 | 0.0083 | -0.0525 | -46.5422
-5.5 | -0.3293 | 0.00793 | -0.0527 | -41.5259
-5 | -0.2721 | 0.00761 | -0.0531 | -35.7556
-4.5 | -0.2142 | 0.00738 | -0.0535 | -29.0244
-4 | -0.1564 | 0.00717 | -0.0539 | -21.8131
-3.5 | -0.0984 | 0.00693 | -0.0544 | -14.1991
-3 | -0.0403 | 0.00677 | -0.0549 | -5.9527
-2.5 | 0.018 | 0.00656 | -0.0554 | 2.7439
-2 | 0.0758 | 0.00627 | -0.0559 | 12.0893
-1.5 | 0.133 | 0.00578 | -0.0565 | 23.0104
-0.5 | 0.2472 | 0.00482 | -0.0577 | 51.2863
0 | 0.306 | 0.00472 | -0.0584 | 64.8305
0.5 | 0.3643 | 0.00458 | -0.059 | 79.5415
1 | 0.4226 | 0.00448 | -0.0596 | 94.3304
1.5 | 0.4811 | 0.0044 | -0.0602 | 109.3409
2 | 0.5395 | 0.0044 | -0.0608 | 122.6136
2.5 | 0.5977 | 0.00443 | -0.0614 | 134.921
3 | 0.6556 | 0.00449 | -0.0619 | 146.0134
3.5 | 0.7127 | 0.00464 | -0.0623 | 153.5991
4 | 0.7686 | 0.0049 | -0.0625 | 156.8571
4.5 | 0.8199 | 0.00563 | -0.0621 | 145.6306
5 | 0.8644 | 0.00689 | -0.0608 | 125.4572
5.5 | 0.9065 | 0.00786 | -0.0587 | 115.3308
6 | 0.9601 | 0.00877 | -0.0591 | 109.4755
6.5 | 1.008 | 0.00957 | -0.0583 | 105.3292
7 | 1.0567 | 0.01021 | -0.0575 | 103.4966
7.5 | 1.1053 | 0.01078 | -0.0566 | 102.5325
8 | 1.1533 | 0.01133 | -0.0557 | 101.7917
8.5 | 1.1968 | 0.01206 | -0.0541 | 99.2371
9 | 1.2409 | 0.01264 | -0.0525 | 98.1725
9.5 | 1.2768 | 0.01337 | -0.0496 | 95.4974
10 | 1.3009 | 0.0143 | -0.0449 | 90.972
10.5 | 1.3306 | 0.01528 | -0.0416 | 87.0812
11 | 1.3591 | 0.01648 | -0.0385 | 82.4697
11.5 | 1.3848 | 0.01798 | -0.0355 | 77.0189
12 | 1.4102 | 0.01966 | -0.0327 | 71.7294
12.5 | 1.4388 | 0.02123 | -0.0306 | 67.772
13 | 1.4638 | 0.02314 | -0.0284 | 63.2584
13.5 | 1.4866 | 0.02532 | -0.0263 | 58.7125
14 | 1.5058 | 0.02784 | -0.0242 | 54.0876
14.5 | 1.5278 | 0.03026 | -0.0225 | 50.4891
15 | 1.5476 | 0.03295 | -0.021 | 46.9681
15.5 | 1.5652 | 0.03596 | -0.0196 | 43.5261
16 | 1.5761 | 0.03977 | -0.0183 | 39.6304
16.5 | 1.5917 | 0.04331 | -0.0176 | 36.7513
17 | 1.6045 | 0.04729 | -0.017 | 33.9289
17.5 | 1.6158 | 0.05159 | -0.0168 | 31.32
18 | 1.6216 | 0.05671 | -0.0169 | 28.5946
18.5 | 1.624 | 0.06249 | -0.0175 | 25.9882
19 | 1.6204 | 0.0693 | -0.0187 | 23.3824
19.5 | 1.619 | 0.07616 | -0.0204 | 21.2579
20 | 1.6141 | 0.08382 | -0.0228 | 19.2567

## 61. Re 3M Mach 0.25 (1)
BIGFOIL.COM POLAR EXPORT
NACA64-413 a=0.5
NACA64-413 a=0.5 |  |  |  | Cl Max: | 1.289 | at alpha= | 10.5 | deg
JavaFoil+Calcfoil stall+Eppler ext transition |  |  |  | L/D Max: | 165.282 | at alpha= | 5.5 | deg
Re: | 3000000 |  |  | Cd Min: | 0.00526 | at alpha= | -1.5 | deg
Mach: | 0.25 |  |  | Cl=0 at alpha= | -2.5806 | deg
|  |  |  | @ Cl=0.1, Cd= | 0.0061923
|  |  |  | @ Cl=0.4, Cd= | 0.0054819
|  |  |  | @ Cl=0.6, Cd= | 0.005725
alpha (deg) | Cl | Cd | Cm | Cl/Cd
-13.5 | -0.543 | 0.10119 | -0.018 | -5.365
-13 | -0.576 | 0.09456 | -0.019 | -6.091
-12.5 | -0.597 | 0.08777 | -0.019 | -6.799
-12 | -0.61 | 0.08132 | -0.02 | -7.501
-11.5 | -0.612 | 0.07569 | -0.02 | -8.086
-11 | -0.61 | 0.06976 | -0.022 | -8.743
-10.5 | -0.602 | 0.06488 | -0.022 | -9.273
-10 | -0.589 | 0.06056 | -0.023 | -9.718
-9.5 | -0.575 | 0.05304 | -0.027 | -10.846
-9 | -0.562 | 0.04397 | -0.031 | -12.78
-8.5 | -0.639 | 0.01035 | -0.045 | -61.741
-8 | -0.6 | 0.00979 | -0.045 | -61.279
-7.5 | -0.556 | 0.00937 | -0.046 | -59.389
-7 | -0.509 | 0.00902 | -0.046 | -56.429
-6.5 | -0.458 | 0.00871 | -0.047 | -52.651
-6 | -0.405 | 0.00844 | -0.048 | -48.031
-5.5 | -0.35 | 0.00819 | -0.048 | -42.666
-5 | -0.292 | 0.00792 | -0.049 | -36.892
-4.5 | -0.234 | 0.0077 | -0.049 | -30.334
-4 | -0.174 | 0.00752 | -0.05 | -23.088
-3.5 | -0.113 | 0.00736 | -0.05 | -15.321
-3 | -0.052 | 0.00721 | -0.051 | -7.144
-2.5 | 0.01 | 0.00705 | -0.052 | 1.429
-2 | 0.072 | 0.00696 | -0.052 | 10.334
-1.5 | 0.134 | 0.00526 | -0.053 | 25.488
-1 | 0.196 | 0.00532 | -0.053 | 36.948
-0.5 | 0.259 | 0.00536 | -0.054 | 48.222
0 | 0.321 | 0.00542 | -0.054 | 59.192
0.5 | 0.383 | 0.00546 | -0.055 | 70.092
1 | 0.445 | 0.00554 | -0.056 | 80.351
1.5 | 0.507 | 0.00564 | -0.056 | 89.868
2 | 0.569 | 0.00568 | -0.057 | 100.142
2.5 | 0.631 | 0.00577 | -0.057 | 109.322
3 | 0.692 | 0.00587 | -0.058 | 117.889
3.5 | 0.751 | 0.00596 | -0.059 | 125.953
4 | 0.811 | 0.00574 | -0.059 | 141.269
4.5 | 0.87 | 0.00582 | -0.06 | 149.469
5 | 0.928 | 0.00593 | -0.06 | 156.405
5.5 | 0.983 | 0.00595 | -0.061 | 165.282
6 | 1.022 | 0.01152 | -0.061 | 88.704
6.5 | 1.071 | 0.01211 | -0.061 | 88.444
7 | 1.117 | 0.01272 | -0.061 | 87.876
7.5 | 1.161 | 0.01341 | -0.062 | 86.527
8 | 1.2 | 0.01421 | -0.062 | 84.417
8.5 | 1.231 | 0.015 | -0.063 | 82.065
9 | 1.257 | 0.01596 | -0.063 | 78.708
9.5 | 1.275 | 0.01695 | -0.063 | 75.22
10 | 1.286 | 0.01805 | -0.064 | 71.272
10.5 | 1.289 | 0.01934 | -0.064 | 66.637
11 | 1.282 | 0.02073 | -0.065 | 61.838
11.5 | 1.256 | 0.02262 | -0.065 | 55.518
12 | 1.218 | 0.0248 | -0.065 | 49.128
12.5 | 1.166 | 0.02797 | -0.065 | 41.682
13 | 1.097 | 0.03289 | -0.064 | 33.355
13.5 | 0.916 | 0.08239 | -0.047 | 11.118
14 | 0.833 | 0.10034 | -0.039 | 8.302
14.5 | 0.759 | 0.1107 | -0.035 | 6.861
15 | 0.683 | 0.11934 | -0.033 | 5.725
15.5 | 0.603 | 0.13107 | -0.033 | 4.6

## 62. Re 3M Mach 0.25 (2)
BIGFOIL.COM POLAR EXPORT
NACA64-413 a=0.5
NACA64-413 a=0.5 |  |  |  | Cl Max: | 1.5494 | at alpha= | 16.5 | deg
XFOIL ncrit=9 |  |  |  | L/D Max: | 158.802 | at alpha= | 4 | deg
Re: | 3000000 |  |  | Cd Min: | 0.19344 | at alpha= | -17.5 | deg
Mach: | 0.25 |  |  | Cl=0 at alpha= | -2.6578 | deg
|  |  |  | @ Cl=0.1, Cd= | 0.0061652
|  |  |  | @ Cl=0.4, Cd= | 0.0046164
|  |  |  | @ Cl=0.6, Cd= | 0.0044838
alpha (deg) | Cl | Cd | Cm | Cl/Cd
-17.5 | -0.5846 | 0.19344 | 0.0175 | -3.0221
-17 | -0.5675 | 0.18638 | 0.0131 | -3.0449
-15.5 | -0.5231 | 0.16189 | -0.0014 | -3.2312
-15 | -0.5109 | 0.15438 | -0.0053 | -3.3094
-14.5 | -0.5108 | 0.14232 | -0.011 | -3.5891
-14 | -0.9117 | 0.05149 | -0.0689 | -17.7064
-13.5 | -1.0014 | 0.03516 | -0.0797 | -28.4812
-13 | -0.9902 | 0.03197 | -0.079 | -30.9728
-12.5 | -1.0263 | 0.02711 | -0.0729 | -37.8569
-12 | -1.0112 | 0.02406 | -0.0691 | -42.0283
-11.5 | -0.9792 | 0.0216 | -0.0663 | -45.3333
-11 | -0.9426 | 0.01911 | -0.0639 | -49.325
-10.5 | -0.8964 | 0.01739 | -0.0621 | -51.5469
-10 | -0.8568 | 0.01452 | -0.0598 | -59.0083
-9.5 | -0.8027 | 0.01346 | -0.0587 | -59.636
-9 | -0.7474 | 0.01249 | -0.0578 | -59.8399
-8.5 | -0.6913 | 0.01159 | -0.057 | -59.6462
-8 | -0.6343 | 0.01085 | -0.0564 | -58.4608
-7.5 | -0.5761 | 0.01026 | -0.056 | -56.1501
-7 | -0.5194 | 0.00939 | -0.0555 | -55.3142
-6.5 | -0.4605 | 0.00892 | -0.0553 | -51.6256
-6 | -0.4009 | 0.00855 | -0.0553 | -46.8889
-5.5 | -0.3411 | 0.00825 | -0.0554 | -41.3455
-5 | -0.2819 | 0.00778 | -0.0555 | -36.2339
-4.5 | -0.2219 | 0.00751 | -0.0557 | -29.5473
-4 | -0.1615 | 0.0073 | -0.0561 | -22.1233
-3.5 | -0.1016 | 0.00702 | -0.0564 | -14.4729
-3 | -0.0412 | 0.00684 | -0.0568 | -6.0234
-2.5 | 0.019 | 0.00664 | -0.0573 | 2.8614
-2 | 0.079 | 0.00638 | -0.0578 | 12.3824
-1 | 0.1963 | 0.00518 | -0.0589 | 37.8958
-0.5 | 0.256 | 0.00486 | -0.0596 | 52.6749
0 | 0.3167 | 0.00477 | -0.0602 | 66.3941
0.5 | 0.3768 | 0.00467 | -0.0608 | 80.6852
1 | 0.4374 | 0.00453 | -0.0615 | 96.5563
1.5 | 0.4977 | 0.00449 | -0.0621 | 110.8463
2 | 0.5583 | 0.00447 | -0.0627 | 124.8993
2.5 | 0.6186 | 0.00449 | -0.0633 | 137.7728
3 | 0.6785 | 0.00456 | -0.0638 | 148.7939
3.5 | 0.7378 | 0.00472 | -0.0641 | 156.3136
4 | 0.7956 | 0.00501 | -0.0643 | 158.8024
4.5 | 0.847 | 0.00591 | -0.0635 | 143.3164
5 | 0.8914 | 0.00725 | -0.0618 | 122.9517
5.5 | 0.9329 | 0.0083 | -0.0591 | 112.3976
6 | 0.9868 | 0.00925 | -0.059 | 106.6811
6.5 | 1.0355 | 0.01003 | -0.0577 | 103.2403
7 | 1.0853 | 0.01066 | -0.0565 | 101.8105
7.5 | 1.1331 | 0.01132 | -0.0549 | 100.0972
8 | 1.1782 | 0.01202 | -0.0528 | 98.02
8.5 | 1.2163 | 0.01279 | -0.0495 | 95.0977
9 | 1.2446 | 0.01365 | -0.0447 | 91.1795
9.5 | 1.2704 | 0.01494 | -0.0403 | 85.0335
10 | 1.3022 | 0.01618 | -0.037 | 80.4821
10.5 | 1.3322 | 0.01766 | -0.0339 | 75.436
11 | 1.3582 | 0.01952 | -0.0307 | 69.5799
11.5 | 1.3843 | 0.02154 | -0.0278 | 64.2665
12 | 1.4111 | 0.02363 | -0.0252 | 59.7165
12.5 | 1.4361 | 0.02596 | -0.0228 | 55.3197
13 | 1.4525 | 0.02902 | -0.0201 | 50.0517
13.5 | 1.4773 | 0.0316 | -0.0182 | 46.75
14 | 1.4976 | 0.03466 | -0.0163 | 43.2083
14.5 | 1.5107 | 0.03855 | -0.0145 | 39.1881
15 | 1.5257 | 0.04251 | -0.0132 | 35.8904
15.5 | 1.5378 | 0.04692 | -0.0122 | 32.7749
16 | 1.5454 | 0.05207 | -0.0116 | 29.6793
16.5 | 1.5494 | 0.05786 | -0.0116 | 26.7784
17 | 1.5413 | 0.0654 | -0.0124 | 23.5673
17.5 | 1.5375 | 0.07295 | -0.0139 | 21.0761
18 | 1.5249 | 0.08208 | -0.0165 | 18.5782
18.5 | 1.5098 | 0.09215 | -0.0203 | 16.3842
19 | 1.4859 | 0.10411 | -0.0257 | 14.2724
19.5 | 1.4566 | 0.11769 | -0.0328 | 12.3766
20 | 1.4221 | 0.1329 | -0.0418 | 10.7005

## 63. Re 3M Mach 0.50 (1)
BIGFOIL.COM POLAR EXPORT
NACA64-413 a=0.5
NACA64-413 a=0.5 |  |  |  | Cl Max: | 1.218 | at alpha= | 20 | deg
JavaFoil+Calcfoil stall+Eppler ext transition |  |  |  | L/D Max: | 163.42 | at alpha= | 4.5 | deg
Re: | 3000000 |  |  | Cd Min: | 0.00551 | at alpha= | -1 | deg
Mach: | 0.5 |  |  | Cl=0 at alpha= | -2.5809 | deg
|  |  |  | @ Cl=0.1, Cd= | 0.0071771
|  |  |  | @ Cl=0.4, Cd= | 0.0056675
|  |  |  | @ Cl=0.6, Cd= | 0.005973
alpha (deg) | Cl | Cd | Cm | Cl/Cd
-20 | -0.958 | 0.16669 | -0.022 | -5.749
-19.5 | -0.931 | 0.16035 | -0.022 | -5.808
-19 | -0.905 | 0.15478 | -0.022 | -5.845
-18.5 | -0.878 | 0.15387 | -0.022 | -5.707
-18 | -0.849 | 0.14706 | -0.022 | -5.773
-17.5 | -0.822 | 0.14284 | -0.022 | -5.752
-17 | -0.794 | 0.13683 | -0.022 | -5.806
-16.5 | -0.768 | 0.1327 | -0.022 | -5.784
-16 | -0.741 | 0.13061 | -0.023 | -5.675
-15.5 | -0.712 | 0.12465 | -0.022 | -5.712
-15 | -0.684 | 0.11772 | -0.022 | -5.814
-14.5 | -0.657 | 0.1138 | -0.022 | -5.776
-14 | -0.63 | 0.1101 | -0.022 | -5.723
-13.5 | -0.603 | 0.10657 | -0.023 | -5.657
-13 | -0.575 | 0.10219 | -0.023 | -5.628
-12.5 | -0.547 | 0.09783 | -0.022 | -5.589
-12 | -0.52 | 0.09476 | -0.022 | -5.482
-11.5 | -0.492 | 0.09017 | -0.022 | -5.457
-11 | -0.465 | 0.09036 | -0.023 | -5.145
-10.5 | -0.437 | 0.08736 | -0.023 | -5.007
-10 | -0.409 | 0.08059 | -0.022 | -5.08
-9.5 | -0.382 | 0.06942 | -0.023 | -5.501
-9 | -0.354 | 0.06154 | -0.023 | -5.76
-8.5 | -0.327 | 0.05632 | -0.023 | -5.806
-8 | -0.3 | 0.05138 | -0.025 | -5.834
-7.5 | -0.271 | 0.0559 | -0.023 | -4.855
-7 | -0.351 | 0.04831 | -0.024 | -7.258
-6.5 | -0.37 | 0.04039 | -0.031 | -9.152
-6 | -0.423 | 0.00932 | -0.053 | -45.342
-5.5 | -0.375 | 0.00891 | -0.054 | -42.078
-5 | -0.319 | 0.00857 | -0.054 | -37.207
-4.5 | -0.257 | 0.00822 | -0.055 | -31.307
-4 | -0.192 | 0.00794 | -0.056 | -24.178
-3.5 | -0.125 | 0.00774 | -0.056 | -16.187
-3 | -0.057 | 0.00752 | -0.057 | -7.63
-2.5 | 0.011 | 0.00733 | -0.058 | 1.532
-2 | 0.08 | 0.0072 | -0.058 | 11.16
-1.5 | 0.15 | 0.00712 | -0.059 | 21.029
-1 | 0.22 | 0.00551 | -0.06 | 39.863
-0.5 | 0.289 | 0.00557 | -0.06 | 51.935
0 | 0.359 | 0.00562 | -0.061 | 63.835
0.5 | 0.428 | 0.0057 | -0.062 | 75.084
1 | 0.497 | 0.00578 | -0.062 | 86.043
1.5 | 0.567 | 0.00593 | -0.063 | 95.603
2 | 0.636 | 0.00602 | -0.064 | 105.58
2.5 | 0.705 | 0.00615 | -0.064 | 114.688
3 | 0.774 | 0.0063 | -0.065 | 122.989
3.5 | 0.838 | 0.00646 | -0.066 | 129.641
4 | 0.903 | 0.00605 | -0.066 | 149.176
4.5 | 0.966 | 0.00591 | -0.067 | 163.42
5 | 1.026 | 0.00662 | -0.067 | 155.046
5.5 | 1.061 | 0.0133 | -0.066 | 79.769
6 | 1.11 | 0.01418 | -0.067 | 78.226
6.5 | 1.151 | 0.01515 | -0.067 | 75.984
7 | 1.182 | 0.01639 | -0.068 | 72.146
7.5 | 1.197 | 0.01772 | -0.068 | 67.53
8 | 1.18 | 0.01947 | -0.068 | 60.604
8.5 | 1.042 | 0.02173 | -0.069 | 47.934
9 | 0.633 | 0.05985 | -0.036 | 10.576
9.5 | 0.657 | 0.06936 | -0.031 | 9.47
10 | 0.687 | 0.06539 | -0.038 | 10.506
10.5 | 0.711 | 0.07229 | -0.035 | 9.837
11 | 0.737 | 0.08278 | -0.034 | 8.904
11.5 | 0.764 | 0.08857 | -0.036 | 8.628
12 | 0.79 | 0.09374 | -0.036 | 8.431
12.5 | 0.817 | 0.09856 | -0.036 | 8.285
13 | 0.845 | 0.103 | -0.039 | 8.203
13.5 | 0.871 | 0.10662 | -0.039 | 8.164
14 | 0.897 | 0.11216 | -0.04 | 7.994
14.5 | 0.925 | 0.11605 | -0.042 | 7.97
15 | 0.95 | 0.12492 | -0.043 | 7.608
15.5 | 0.977 | 0.12645 | -0.043 | 7.725
16 | 1.003 | 0.13274 | -0.044 | 7.559
16.5 | 1.035 | 0.13942 | -0.048 | 7.421
17 | 1.057 | 0.14008 | -0.047 | 7.545
17.5 | 1.083 | 0.14338 | -0.048 | 7.555
18 | 1.112 | 0.14882 | -0.05 | 7.472
18.5 | 1.142 | 0.16087 | -0.052 | 7.098
19 | 1.163 | 0.1588 | -0.051 | 7.322
19.5 | 1.189 | 0.16324 | -0.051 | 7.283
20 | 1.218 | 0.16798 | -0.054 | 7.253

## 64. Re 3M Mach 0.50 (2)
BIGFOIL.COM POLAR EXPORT
NACA64-413 a=0.5
NACA64-413 a=0.5 |  |  |  | Cl Max: | 1.2833 | at alpha= | 10.5 | deg
XFOIL ncrit=9 |  |  |  | L/D Max: | 166.268 | at alpha= | 4 | deg
Re: | 3000000 |  |  | Cd Min: | 0.26061 | at alpha= | -20 | deg
Mach: | 0.5 |  |  | Cl=0 at alpha= | -2.6717 | deg
|  |  |  | @ Cl=0.1, Cd= | 0.0067269
|  |  |  | @ Cl=0.4, Cd= | 0.0049544
|  |  |  | @ Cl=0.6, Cd= | 0.00484
alpha (deg) | Cl | Cd | Cm | Cl/Cd
-20 | -0.7112 | 0.26061 | 0.0521 | -2.729
-19.5 | -0.6905 | 0.25003 | 0.0466 | -2.7617
-19 | -0.6667 | 0.24275 | 0.0413 | -2.7464
-18.5 | -0.6442 | 0.2342 | 0.036 | -2.7506
-18 | -0.6228 | 0.22508 | 0.0307 | -2.767
-17 | -0.581 | 0.20816 | 0.0208 | -2.7911
-16.5 | -0.5651 | 0.19815 | 0.0161 | -2.8519
-16 | -0.5428 | 0.19101 | 0.0115 | -2.8417
-15.5 | -0.5217 | 0.18295 | 0.0067 | -2.8516
-15 | -0.5052 | 0.17329 | 0.0015 | -2.9153
-14.5 | -0.4854 | 0.16521 | -0.0034 | -2.9381
-14 | -0.465 | 0.1575 | -0.008 | -2.9524
-13.5 | -0.4507 | 0.1477 | -0.0133 | -3.0515
-13 | -0.4363 | 0.13879 | -0.0185 | -3.1436
-12.5 | -0.4169 | 0.13162 | -0.0228 | -3.1675
-12 | -0.4015 | 0.12352 | -0.0275 | -3.2505
-11.5 | -0.3927 | 0.11404 | -0.0328 | -3.4435
-11 | -0.3877 | 0.10411 | -0.0383 | -3.7239
-10.5 | -0.3896 | 0.0937 | -0.0444 | -4.158
-10 | -0.3923 | 0.08399 | -0.0503 | -4.6708
-9.5 | -0.3931 | 0.07505 | -0.056 | -5.2378
-9 | -0.3989 | 0.06557 | -0.0623 | -6.0836
-8 | -0.4564 | 0.04097 | -0.0828 | -11.1399
-7.5 | -0.4915 | 0.03406 | -0.0808 | -14.4304
-7 | -0.5056 | 0.02536 | -0.0785 | -19.9369
-6.5 | -0.5022 | 0.01613 | -0.0748 | -31.1345
-6 | -0.4545 | 0.01199 | -0.0717 | -37.9066
-5.5 | -0.3905 | 0.01034 | -0.0695 | -37.766
-5 | -0.3238 | 0.00917 | -0.0678 | -35.3108
-4 | -0.1857 | 0.00785 | -0.0661 | -23.6561
-3.5 | -0.1155 | 0.00753 | -0.0658 | -15.3386
-3 | -0.0459 | 0.00718 | -0.0658 | -6.3928
-2.5 | 0.024 | 0.00696 | -0.0659 | 3.4483
-2 | 0.0933 | 0.00676 | -0.0662 | 13.8018
-1.5 | 0.1622 | 0.00642 | -0.0666 | 25.2648
-1 | 0.2289 | 0.00575 | -0.0672 | 39.8087
-0.5 | 0.2953 | 0.00508 | -0.0678 | 58.1299
0 | 0.3649 | 0.00499 | -0.0685 | 73.1263
0.5 | 0.434 | 0.00492 | -0.0691 | 88.2114
1 | 0.5037 | 0.00485 | -0.0699 | 103.8557
1.5 | 0.5735 | 0.00484 | -0.0705 | 118.4917
2 | 0.6433 | 0.00484 | -0.0711 | 132.9132
2.5 | 0.7129 | 0.00488 | -0.0716 | 146.0861
3 | 0.7828 | 0.00495 | -0.0719 | 158.1414
3.5 | 0.8515 | 0.00513 | -0.0719 | 165.9844
4 | 0.9178 | 0.00552 | -0.0715 | 166.2681
5 | 0.9957 | 0.00902 | -0.0627 | 110.388
5.5 | 1.0242 | 0.01022 | -0.0558 | 100.2153
6 | 1.0564 | 0.0116 | -0.0503 | 91.069
6.5 | 1.0889 | 0.01299 | -0.045 | 83.826
7 | 1.1224 | 0.0147 | -0.0404 | 76.3537
7.5 | 1.1588 | 0.01652 | -0.0363 | 70.1453
8 | 1.1873 | 0.01894 | -0.0319 | 62.6874
8.5 | 1.2179 | 0.02144 | -0.0278 | 56.805
9 | 1.2441 | 0.02437 | -0.0236 | 51.0505
9.5 | 1.2598 | 0.02812 | -0.0193 | 44.8009
10 | 1.2752 | 0.03217 | -0.0153 | 39.6394
10.5 | 1.2833 | 0.03708 | -0.0116 | 34.609
11 | 1.28 | 0.04319 | -0.0084 | 29.6365
11.5 | 1.2609 | 0.05118 | -0.0063 | 24.6366
12 | 1.2374 | 0.06062 | -0.0064 | 20.4124
12.5 | 1.2092 | 0.07171 | -0.0092 | 16.8624
13 | 1.1802 | 0.08416 | -0.0143 | 14.0233
13.5 | 1.152 | 0.09782 | -0.0216 | 11.7767
14 | 1.1198 | 0.11343 | -0.0312 | 9.8722
14.5 | 1.0937 | 0.12934 | -0.0416 | 8.456
15 | 1.0717 | 0.14539 | -0.052 | 7.3712
15.5 | 1.0505 | 0.16161 | -0.0624 | 6.5002

## 65. Re 4M Mach 0.00 (1)
BIGFOIL.COM POLAR EXPORT
NACA64-413 a=0.5
NACA64-413 a=0.5 |  |  |  | Cl Max: | 1.333 | at alpha= | 11.5 | deg
JavaFoil+Calcfoil stall+Eppler ext transition |  |  |  | L/D Max: | 157.226 | at alpha= | 5 | deg
Re: | 4000000 |  |  | Cd Min: | 0.00507 | at alpha= | -1.5 | deg
Mach: | 0 |  |  | Cl=0 at alpha= | -2.5833 | deg
|  |  |  | @ Cl=0.1, Cd= | 0.005845
|  |  |  | @ Cl=0.4, Cd= | 0.0052393
|  |  |  | @ Cl=0.6, Cd= | 0.0054508
alpha (deg) | Cl | Cd | Cm | Cl/Cd
-15.5 | -0.665 | 0.11053 | -0.019 | -6.018
-15 | -0.679 | 0.10324 | -0.019 | -6.578
-14.5 | -0.69 | 0.09969 | -0.019 | -6.923
-14 | -0.699 | 0.09398 | -0.02 | -7.437
-13.5 | -0.704 | 0.08828 | -0.02 | -7.979
-13 | -0.708 | 0.08218 | -0.021 | -8.609
-12.5 | -0.703 | 0.07687 | -0.022 | -9.146
-12 | -0.695 | 0.07145 | -0.023 | -9.729
-11.5 | -0.682 | 0.06532 | -0.025 | -10.447
-11 | -0.767 | 0.01684 | -0.038 | -45.533
-10.5 | -0.77 | 0.0119 | -0.041 | -64.742
-10 | -0.753 | 0.01073 | -0.042 | -70.238
-9.5 | -0.719 | 0.0101 | -0.042 | -71.17
-9 | -0.681 | 0.0096 | -0.043 | -70.964
-8.5 | -0.64 | 0.00929 | -0.043 | -68.9
-8 | -0.596 | 0.00888 | -0.044 | -67.107
-7.5 | -0.549 | 0.0086 | -0.044 | -63.915
-7 | -0.5 | 0.00831 | -0.045 | -60.202
-6.5 | -0.449 | 0.00808 | -0.045 | -55.519
-6 | -0.395 | 0.00786 | -0.046 | -50.285
-5.5 | -0.34 | 0.00766 | -0.047 | -44.469
-5 | -0.284 | 0.00743 | -0.047 | -38.268
-4.5 | -0.227 | 0.00725 | -0.048 | -31.27
-4 | -0.168 | 0.00713 | -0.048 | -23.604
-3.5 | -0.109 | 0.00698 | -0.049 | -15.661
-3 | -0.05 | 0.00683 | -0.049 | -7.309
-2.5 | 0.01 | 0.00673 | -0.05 | 1.451
-2 | 0.07 | 0.00662 | -0.05 | 10.531
-1.5 | 0.13 | 0.00507 | -0.051 | 25.616
-1 | 0.19 | 0.00512 | -0.052 | 37.156
-0.5 | 0.25 | 0.00515 | -0.052 | 48.592
0 | 0.311 | 0.00519 | -0.053 | 59.891
0.5 | 0.371 | 0.00522 | -0.053 | 70.977
1 | 0.431 | 0.00526 | -0.054 | 81.896
1.5 | 0.491 | 0.00534 | -0.054 | 91.84
2 | 0.551 | 0.00541 | -0.055 | 101.862
2.5 | 0.611 | 0.00546 | -0.056 | 111.873
3 | 0.671 | 0.00555 | -0.056 | 120.836
3.5 | 0.727 | 0.00563 | -0.057 | 129.255
4 | 0.785 | 0.00571 | -0.057 | 137.455
4.5 | 0.843 | 0.00556 | -0.058 | 151.545
5 | 0.9 | 0.00572 | -0.058 | 157.226
5.5 | 0.954 | 0.00651 | -0.059 | 146.531
6 | 0.998 | 0.01032 | -0.059 | 96.713
6.5 | 1.048 | 0.01088 | -0.059 | 96.262
7 | 1.095 | 0.01138 | -0.06 | 96.223
7.5 | 1.14 | 0.01196 | -0.06 | 95.325
8 | 1.182 | 0.01253 | -0.061 | 94.28
8.5 | 1.218 | 0.01318 | -0.061 | 92.391
9 | 1.25 | 0.0139 | -0.062 | 89.941
9.5 | 1.278 | 0.01466 | -0.062 | 87.17
10 | 1.301 | 0.01549 | -0.062 | 84.005
10.5 | 1.319 | 0.01642 | -0.063 | 80.364
11 | 1.332 | 0.0174 | -0.063 | 76.551
11.5 | 1.333 | 0.01854 | -0.063 | 71.925
12 | 1.329 | 0.01976 | -0.064 | 67.237
12.5 | 1.317 | 0.02133 | -0.064 | 61.726
13 | 1.3 | 0.02281 | -0.064 | 56.98
13.5 | 1.276 | 0.02483 | -0.065 | 51.392
14 | 1.246 | 0.0273 | -0.065 | 45.642
14.5 | 1.214 | 0.0294 | -0.065 | 41.297
15 | 1.176 | 0.03253 | -0.065 | 36.142
15.5 | 1.128 | 0.03836 | -0.064 | 29.404
16 | 1.079 | 0.04476 | -0.064 | 24.111
16.5 | 1.018 | 0.05765 | -0.062 | 17.664

## 66. Re 4M Mach 0.00 (2)
BIGFOIL.COM POLAR EXPORT
NACA64-413 a=0.5
NACA64-413 a=0.5 |  |  |  | Cl Max: | 1.6837 | at alpha= | 20 | deg
XFOIL ncrit=9 |  |  |  | L/D Max: | 155.868 | at alpha= | 3.5 | deg
Re: | 4000000 |  |  | Cd Min: | 0.07082 | at alpha= | 20 | deg
Mach: | 0 |  |  | Cl=0 at alpha= | -2.6494 | deg
|  |  |  | @ Cl=0.1, Cd= | 0.0058377
|  |  |  | @ Cl=0.4, Cd= | 0.0043201
|  |  |  | @ Cl=0.6, Cd= | 0.0042356
alpha (deg) | Cl | Cd | Cm | Cl/Cd
-20 | -1.3491 | 0.06155 | -0.0569 | -21.9188
-19.5 | -1.3988 | 0.04802 | -0.0656 | -29.1295
-19 | -1.4214 | 0.03948 | -0.0701 | -36.003
-18.5 | -1.4294 | 0.03358 | -0.0721 | -42.567
-18 | -1.4261 | 0.02952 | -0.0723 | -48.3096
-17.5 | -1.4189 | 0.0264 | -0.0712 | -53.7462
-17 | -1.4122 | 0.02383 | -0.0685 | -59.2614
-16 | -1.3809 | 0.02118 | -0.0601 | -65.1983
-15 | -1.31 | 0.01902 | -0.0561 | -68.8749
-14.5 | -1.2727 | 0.01765 | -0.0544 | -72.1076
-14 | -1.2333 | 0.01623 | -0.0529 | -75.9889
-13.5 | -1.1877 | 0.0153 | -0.0521 | -77.6275
-13 | -1.1396 | 0.01452 | -0.0515 | -78.4848
-12.5 | -1.0898 | 0.01388 | -0.0511 | -78.5159
-12 | -1.0384 | 0.01335 | -0.0508 | -77.7828
-11.5 | -0.9864 | 0.01282 | -0.0506 | -76.9423
-11 | -0.9338 | 0.01231 | -0.0505 | -75.857
-10.5 | -0.8805 | 0.01184 | -0.0505 | -74.3666
-10 | -0.8301 | 0.01084 | -0.05 | -76.5775
-9.5 | -0.7767 | 0.01021 | -0.05 | -76.0725
-9 | -0.7221 | 0.00976 | -0.0501 | -73.9857
-8 | -0.6111 | 0.00902 | -0.0505 | -67.7494
-7.5 | -0.555 | 0.00872 | -0.0507 | -63.6468
-7 | -0.4994 | 0.00825 | -0.0509 | -60.5333
-6.5 | -0.443 | 0.0079 | -0.0512 | -56.0759
-6 | -0.3861 | 0.00766 | -0.0516 | -50.4047
-5.5 | -0.3288 | 0.00743 | -0.052 | -44.253
-5 | -0.2717 | 0.00715 | -0.0524 | -38
-4.5 | -0.2142 | 0.00691 | -0.0529 | -30.9986
-4 | -0.1564 | 0.00675 | -0.0534 | -23.1704
-3.5 | -0.0986 | 0.00654 | -0.0539 | -15.0765
-3 | -0.0406 | 0.00638 | -0.0544 | -6.3636
-2.5 | 0.0173 | 0.00623 | -0.055 | 2.7769
-2 | 0.0752 | 0.00598 | -0.0556 | 12.5753
-1.5 | 0.1327 | 0.00565 | -0.0561 | 23.4867
-1 | 0.1895 | 0.0051 | -0.0568 | 37.1569
-0.5 | 0.2465 | 0.00459 | -0.0574 | 53.7037
0 | 0.3047 | 0.0045 | -0.0581 | 67.7111
0.5 | 0.3631 | 0.00439 | -0.0588 | 82.7107
1 | 0.4212 | 0.00428 | -0.0594 | 98.4112
1.5 | 0.4794 | 0.0042 | -0.0601 | 114.1429
2 | 0.5374 | 0.00419 | -0.0607 | 128.2578
2.5 | 0.5954 | 0.00423 | -0.0613 | 140.7565
3 | 0.653 | 0.0043 | -0.0619 | 151.8605
3.5 | 0.7092 | 0.00455 | -0.0622 | 155.8681
4 | 0.7636 | 0.005 | -0.0624 | 152.72
4.5 | 0.8126 | 0.00603 | -0.0619 | 134.7595
5 | 0.8602 | 0.00704 | -0.0612 | 122.1875
5.5 | 0.9076 | 0.00785 | -0.0602 | 115.6178
6 | 0.953 | 0.00844 | -0.0586 | 112.9147
6.5 | 1.0072 | 0.00906 | -0.059 | 111.17
7 | 1.0578 | 0.00957 | -0.0586 | 110.5329
7.5 | 1.1075 | 0.01008 | -0.0581 | 109.871
8 | 1.1563 | 0.0106 | -0.0574 | 109.0849
8.5 | 1.2037 | 0.01115 | -0.0565 | 107.9552
9 | 1.2492 | 0.01173 | -0.0553 | 106.4962
9.5 | 1.291 | 0.01241 | -0.0536 | 104.029
10 | 1.3306 | 0.01303 | -0.0514 | 102.1182
10.5 | 1.356 | 0.0138 | -0.0468 | 98.2609
11 | 1.38 | 0.0149 | -0.0427 | 92.6174
11.5 | 1.4093 | 0.01597 | -0.0398 | 88.2467
12 | 1.4381 | 0.0172 | -0.0371 | 83.6105
12.5 | 1.4651 | 0.01865 | -0.0346 | 78.5576
13 | 1.4889 | 0.02042 | -0.032 | 72.9138
13.5 | 1.5128 | 0.0223 | -0.0297 | 67.8386
14 | 1.538 | 0.02415 | -0.0278 | 63.6853
14.5 | 1.5608 | 0.02628 | -0.0259 | 59.3912
15 | 1.5809 | 0.02871 | -0.0241 | 55.0644
15.5 | 1.5964 | 0.03157 | -0.0223 | 50.567
16 | 1.6139 | 0.03447 | -0.0209 | 46.8204
16.5 | 1.6311 | 0.03752 | -0.0198 | 43.4728
17 | 1.6449 | 0.04104 | -0.0189 | 40.0804
17.5 | 1.6577 | 0.0448 | -0.0183 | 37.0022
18 | 1.6624 | 0.04962 | -0.0179 | 33.5026
18.5 | 1.6707 | 0.05425 | -0.0179 | 30.7963
19 | 1.6796 | 0.059 | -0.0183 | 28.4678
19.5 | 1.6836 | 0.06452 | -0.0191 | 26.0942
20 | 1.6837 | 0.07082 | -0.0204 | 23.7744

## 67. Re 4M Mach 0.10 (1)
BIGFOIL.COM POLAR EXPORT
NACA64-413 a=0.5
NACA64-413 a=0.5 |  |  |  | Cl Max: | 1.328 | at alpha= | 11 | deg
JavaFoil+Calcfoil stall+Eppler ext transition |  |  |  | L/D Max: | 157.925 | at alpha= | 5 | deg
Re: | 4000000 |  |  | Cd Min: | 0.00508 | at alpha= | -1.5 | deg
Mach: | 0.1 |  |  | Cl=0 at alpha= | -2.5833 | deg
|  |  |  | @ Cl=0.1, Cd= | 0.005855
|  |  |  | @ Cl=0.4, Cd= | 0.0052545
|  |  |  | @ Cl=0.6, Cd= | 0.0054693
alpha (deg) | Cl | Cd | Cm | Cl/Cd
-15.5 | -0.634 | 0.11376 | -0.018 | -5.574
-15 | -0.652 | 0.10588 | -0.019 | -6.159
-14.5 | -0.667 | 0.10164 | -0.019 | -6.559
-14 | -0.679 | 0.09497 | -0.019 | -7.148
-13.5 | -0.688 | 0.08953 | -0.02 | -7.682
-13 | -0.693 | 0.08366 | -0.021 | -8.288
-12.5 | -0.692 | 0.07814 | -0.022 | -8.852
-12 | -0.685 | 0.07313 | -0.022 | -9.37
-11.5 | -0.674 | 0.06733 | -0.024 | -10.006
-11 | -0.718 | 0.03054 | -0.035 | -23.516
-10.5 | -0.748 | 0.01432 | -0.04 | -52.243
-10 | -0.746 | 0.0102 | -0.042 | -73.12
-9.5 | -0.718 | 0.01025 | -0.043 | -70.039
-9 | -0.681 | 0.00972 | -0.043 | -70.029
-8.5 | -0.641 | 0.00941 | -0.044 | -68.09
-8 | -0.597 | 0.00897 | -0.044 | -66.538
-7.5 | -0.551 | 0.00868 | -0.045 | -63.472
-7 | -0.502 | 0.00837 | -0.045 | -59.914
-6.5 | -0.45 | 0.00813 | -0.046 | -55.401
-6 | -0.397 | 0.00787 | -0.046 | -50.412
-5.5 | -0.342 | 0.00768 | -0.047 | -44.497
-5 | -0.285 | 0.00743 | -0.047 | -38.406
-4.5 | -0.228 | 0.00728 | -0.048 | -31.306
-4 | -0.169 | 0.00713 | -0.048 | -23.714
-3.5 | -0.11 | 0.00698 | -0.049 | -15.742
-3 | -0.05 | 0.00686 | -0.05 | -7.316
-2.5 | 0.01 | 0.00673 | -0.05 | 1.459
-2 | 0.07 | 0.00663 | -0.051 | 10.56
-1.5 | 0.13 | 0.00508 | -0.051 | 25.664
-1 | 0.191 | 0.00512 | -0.052 | 37.38
-0.5 | 0.252 | 0.00515 | -0.052 | 48.822
0 | 0.312 | 0.00522 | -0.053 | 59.798
0.5 | 0.373 | 0.00525 | -0.054 | 70.961
1 | 0.433 | 0.00526 | -0.054 | 82.311
1.5 | 0.493 | 0.00536 | -0.055 | 92.03
2 | 0.553 | 0.0054 | -0.055 | 102.507
2.5 | 0.614 | 0.00549 | -0.056 | 111.721
3 | 0.674 | 0.00556 | -0.056 | 121.175
3.5 | 0.731 | 0.00567 | -0.057 | 128.901
4 | 0.789 | 0.00575 | -0.058 | 137.249
4.5 | 0.847 | 0.00557 | -0.058 | 152.193
5 | 0.904 | 0.00572 | -0.059 | 157.925
5.5 | 0.958 | 0.0066 | -0.059 | 145.263
6 | 1.002 | 0.01042 | -0.059 | 96.166
6.5 | 1.052 | 0.01098 | -0.06 | 95.736
7 | 1.099 | 0.01147 | -0.06 | 95.783
7.5 | 1.143 | 0.01207 | -0.061 | 94.759
8 | 1.185 | 0.01267 | -0.061 | 93.552
8.5 | 1.221 | 0.01333 | -0.061 | 91.617
9 | 1.252 | 0.01407 | -0.062 | 89.039
9.5 | 1.279 | 0.01486 | -0.062 | 86.081
10 | 1.301 | 0.01571 | -0.063 | 82.784
10.5 | 1.317 | 0.01667 | -0.063 | 79.025
11 | 1.328 | 0.0177 | -0.063 | 74.983
11.5 | 1.326 | 0.01887 | -0.064 | 70.294
12 | 1.318 | 0.02013 | -0.064 | 65.451
12.5 | 1.301 | 0.02203 | -0.064 | 59.06
13 | 1.28 | 0.02335 | -0.065 | 54.847
13.5 | 1.252 | 0.02539 | -0.065 | 49.314
14 | 1.216 | 0.02823 | -0.065 | 43.086
14.5 | 1.178 | 0.03056 | -0.065 | 38.552
15 | 1.124 | 0.03746 | -0.064 | 30.005
15.5 | 1.074 | 0.04287 | -0.064 | 25.058
16 | 0.995 | 0.0625 | -0.06 | 15.927

## 68. Re 4M Mach 0.10 (2)
BIGFOIL.COM POLAR EXPORT
NACA64-413 a=0.5
NACA64-413 a=0.5 |  |  |  | Cl Max: | 1.6696 | at alpha= | 19.5 | deg
XFOIL ncrit=9 |  |  |  | L/D Max: | 156.513 | at alpha= | 3.5 | deg
Re: | 4000000 |  |  | Cd Min: | 0.07614 | at alpha= | 20 | deg
Mach: | 0.1 |  |  | Cl=0 at alpha= | -2.6498 | deg
|  |  |  | @ Cl=0.1, Cd= | 0.0058602
|  |  |  | @ Cl=0.4, Cd= | 0.0043308
|  |  |  | @ Cl=0.6, Cd= | 0.0042312
alpha (deg) | Cl | Cd | Cm | Cl/Cd
-19 | -1.3372 | 0.05285 | -0.0649 | -25.3018
-18.5 | -1.3727 | 0.0421 | -0.0714 | -32.6057
-18 | -1.3825 | 0.03553 | -0.0742 | -38.9108
-17.5 | -1.3833 | 0.03078 | -0.0751 | -44.9415
-17 | -1.3857 | 0.02675 | -0.074 | -51.8019
-16 | -1.3643 | 0.02275 | -0.067 | -59.9692
-15.5 | -1.3465 | 0.02145 | -0.0623 | -62.7739
-15 | -1.3132 | 0.02015 | -0.0599 | -65.1712
-14.5 | -1.2732 | 0.01909 | -0.0582 | -66.6946
-14 | -1.2375 | 0.01737 | -0.0562 | -71.2435
-13.5 | -1.1955 | 0.01601 | -0.0547 | -74.6721
-13 | -1.1481 | 0.01509 | -0.0537 | -76.0835
-12.5 | -1.0981 | 0.01436 | -0.0531 | -76.4694
-12 | -1.0463 | 0.01378 | -0.0526 | -75.9289
-11.5 | -0.9941 | 0.01318 | -0.0523 | -75.4249
-11 | -0.9412 | 0.0126 | -0.0519 | -74.6984
-10.5 | -0.8874 | 0.01209 | -0.0518 | -73.3995
-9.5 | -0.7828 | 0.0104 | -0.051 | -75.2692
-9 | -0.7277 | 0.00989 | -0.051 | -73.5794
-8.5 | -0.672 | 0.00948 | -0.0511 | -70.8861
-8 | -0.6158 | 0.0091 | -0.0512 | -67.6703
-7.5 | -0.5591 | 0.00877 | -0.0514 | -63.7514
-7 | -0.5029 | 0.00834 | -0.0516 | -60.2998
-6.5 | -0.4462 | 0.00794 | -0.0518 | -56.1965
-6 | -0.3888 | 0.00769 | -0.0521 | -50.5592
-5.5 | -0.3311 | 0.00746 | -0.0525 | -44.3834
-5 | -0.2735 | 0.00718 | -0.0529 | -38.0919
-4.5 | -0.2156 | 0.00693 | -0.0533 | -31.1111
-4 | -0.1574 | 0.00676 | -0.0538 | -23.284
-3.5 | -0.0992 | 0.00655 | -0.0543 | -15.145
-3 | -0.0409 | 0.00639 | -0.0548 | -6.4006
-2.5 | 0.0175 | 0.00623 | -0.0553 | 2.809
-2 | 0.0758 | 0.00599 | -0.0559 | 12.6544
-1.5 | 0.1336 | 0.00568 | -0.0565 | 23.5211
-1 | 0.1908 | 0.00512 | -0.0571 | 37.2656
-0.5 | 0.2481 | 0.0046 | -0.0578 | 53.9348
0 | 0.3066 | 0.00451 | -0.0584 | 67.9823
0.5 | 0.3654 | 0.00439 | -0.0591 | 83.2346
1 | 0.4239 | 0.00429 | -0.0597 | 98.8112
1.5 | 0.4824 | 0.00421 | -0.0604 | 114.5843
2 | 0.5408 | 0.0042 | -0.061 | 128.7619
2.5 | 0.5991 | 0.00423 | -0.0616 | 141.6312
3 | 0.6571 | 0.00431 | -0.0622 | 152.4594
3.5 | 0.7137 | 0.00456 | -0.0626 | 156.5132
4 | 0.7684 | 0.00503 | -0.0627 | 152.7634
4.5 | 0.8174 | 0.00608 | -0.0622 | 134.4408
5 | 0.8652 | 0.00709 | -0.0614 | 122.031
5.5 | 0.9127 | 0.00791 | -0.0603 | 115.3856
6 | 0.9579 | 0.00853 | -0.0586 | 112.2978
6.5 | 1.0127 | 0.00912 | -0.059 | 111.0417
7 | 1.0635 | 0.00964 | -0.0585 | 110.3216
7.5 | 1.1134 | 0.01016 | -0.0579 | 109.5866
8 | 1.162 | 0.01072 | -0.0571 | 108.3955
8.5 | 1.2095 | 0.01126 | -0.056 | 107.4156
9 | 1.2543 | 0.01188 | -0.0546 | 105.5808
9.5 | 1.2957 | 0.01256 | -0.0527 | 103.1608
10 | 1.3299 | 0.01322 | -0.0494 | 100.5976
10.5 | 1.3551 | 0.0141 | -0.0448 | 96.1064
11 | 1.3795 | 0.01531 | -0.0409 | 90.1045
11.5 | 1.4103 | 0.01642 | -0.0382 | 85.8892
12 | 1.4389 | 0.01776 | -0.0355 | 81.0191
12.5 | 1.4652 | 0.01935 | -0.0329 | 75.7209
13 | 1.4873 | 0.02133 | -0.0301 | 69.7281
13.5 | 1.5138 | 0.02313 | -0.0281 | 65.4475
14 | 1.538 | 0.02517 | -0.026 | 61.1045
14.5 | 1.5597 | 0.02748 | -0.0241 | 56.7576
15 | 1.5779 | 0.03017 | -0.0222 | 52.3003
15.5 | 1.5946 | 0.0331 | -0.0205 | 48.1752
16 | 1.6121 | 0.03613 | -0.0192 | 44.6194
16.5 | 1.6276 | 0.03951 | -0.0182 | 41.1946
17 | 1.6382 | 0.04351 | -0.0173 | 37.6511
17.5 | 1.6474 | 0.04787 | -0.0167 | 34.414
18 | 1.6563 | 0.05246 | -0.0165 | 31.5726
18.5 | 1.6635 | 0.05747 | -0.0168 | 28.9455
19 | 1.6686 | 0.06288 | -0.0174 | 26.5363
19.5 | 1.6696 | 0.06911 | -0.0185 | 24.1586
20 | 1.6663 | 0.07614 | -0.0203 | 21.8847

## 69. Re 4M Mach 0.25 (1)
BIGFOIL.COM POLAR EXPORT
NACA64-413 a=0.5
NACA64-413 a=0.5 |  |  |  | Cl Max: | 1.292 | at alpha= | 10.5 | deg
JavaFoil+Calcfoil stall+Eppler ext transition |  |  |  | L/D Max: | 157.116 | at alpha= | 5 | deg
Re: | 4000000 |  |  | Cd Min: | 0.00512 | at alpha= | -1.5 | deg
Mach: | 0.25 |  |  | Cl=0 at alpha= | -2.5806 | deg
|  |  |  | @ Cl=0.1, Cd= | 0.005981
|  |  |  | @ Cl=0.4, Cd= | 0.0052919
|  |  |  | @ Cl=0.6, Cd= | 0.005505
alpha (deg) | Cl | Cd | Cm | Cl/Cd
-14.5 | -0.459 | 0.1146 | -0.018 | -4.003
-14 | -0.504 | 0.10675 | -0.018 | -4.719
-13.5 | -0.543 | 0.09783 | -0.019 | -5.553
-13 | -0.576 | 0.09226 | -0.019 | -6.247
-12.5 | -0.597 | 0.08562 | -0.02 | -6.975
-12 | -0.61 | 0.08019 | -0.02 | -7.612
-11.5 | -0.613 | 0.07391 | -0.021 | -8.293
-11 | -0.611 | 0.06773 | -0.023 | -9.026
-10.5 | -0.604 | 0.06275 | -0.024 | -9.621
-10 | -0.592 | 0.05797 | -0.025 | -10.205
-9.5 | -0.68 | 0.0128 | -0.042 | -53.091
-9 | -0.667 | 0.01087 | -0.044 | -61.407
-8.5 | -0.639 | 0.00982 | -0.045 | -65.103
-8 | -0.6 | 0.00934 | -0.045 | -64.201
-7.5 | -0.556 | 0.00891 | -0.046 | -62.45
-7 | -0.509 | 0.00857 | -0.046 | -59.362
-6.5 | -0.458 | 0.00831 | -0.047 | -55.167
-6 | -0.405 | 0.00802 | -0.048 | -50.506
-5.5 | -0.35 | 0.0078 | -0.048 | -44.808
-5 | -0.292 | 0.00756 | -0.049 | -38.654
-4.5 | -0.234 | 0.00737 | -0.049 | -31.7
-4 | -0.174 | 0.00723 | -0.05 | -24
-3.5 | -0.113 | 0.00708 | -0.05 | -15.939
-3 | -0.052 | 0.00693 | -0.051 | -7.435
-2.5 | 0.01 | 0.00678 | -0.052 | 1.487
-2 | 0.072 | 0.00669 | -0.052 | 10.761
-1.5 | 0.134 | 0.00512 | -0.053 | 26.183
-1 | 0.196 | 0.00517 | -0.053 | 38.016
-0.5 | 0.259 | 0.00518 | -0.054 | 49.911
0 | 0.321 | 0.00525 | -0.054 | 61.117
0.5 | 0.383 | 0.00527 | -0.055 | 72.633
1 | 0.445 | 0.00535 | -0.056 | 83.204
1.5 | 0.507 | 0.00538 | -0.056 | 94.185
2 | 0.569 | 0.00547 | -0.057 | 104.024
2.5 | 0.631 | 0.00554 | -0.057 | 113.76
3 | 0.692 | 0.00563 | -0.058 | 122.96
3.5 | 0.751 | 0.00577 | -0.059 | 130.2
4 | 0.811 | 0.00583 | -0.059 | 139.073
4.5 | 0.87 | 0.00569 | -0.06 | 152.862
5 | 0.928 | 0.00591 | -0.06 | 157.116
5.5 | 0.983 | 0.00662 | -0.061 | 148.513
6 | 1.024 | 0.01097 | -0.061 | 93.404
6.5 | 1.074 | 0.01151 | -0.061 | 93.305
7 | 1.12 | 0.0121 | -0.062 | 92.58
7.5 | 1.163 | 0.01274 | -0.062 | 91.284
8 | 1.203 | 0.01348 | -0.062 | 89.198
8.5 | 1.234 | 0.01423 | -0.063 | 86.742
9 | 1.26 | 0.01514 | -0.063 | 83.222
9.5 | 1.278 | 0.01606 | -0.064 | 79.606
10 | 1.289 | 0.01707 | -0.064 | 75.523
10.5 | 1.292 | 0.01826 | -0.064 | 70.769
11 | 1.285 | 0.01955 | -0.065 | 65.733
11.5 | 1.259 | 0.0213 | -0.065 | 59.124
12 | 1.222 | 0.02326 | -0.065 | 52.524
12.5 | 1.171 | 0.02601 | -0.065 | 45.013
13 | 1.107 | 0.02951 | -0.065 | 37.502
13.5 | 1.024 | 0.03628 | -0.064 | 28.227
14 | 0.839 | 0.09479 | -0.042 | 8.849
14.5 | 0.761 | 0.10778 | -0.037 | 7.061
15 | 0.684 | 0.11771 | -0.035 | 5.812
15.5 | 0.603 | 0.12858 | -0.034 | 4.692

## 70. Re 4M Mach 0.25 (2)
BIGFOIL.COM POLAR EXPORT
NACA64-413 a=0.5
NACA64-413 a=0.5 |  |  |  | Cl Max: | 1.5931 | at alpha= | 17.5 | deg
XFOIL ncrit=9 |  |  |  | L/D Max: | 159.224 | at alpha= | 3.5 | deg
Re: | 4000000 |  |  | Cd Min: | 0.19641 | at alpha= | -18 | deg
Mach: | 0.25 |  |  | Cl=0 at alpha= | -2.6535 | deg
|  |  |  | @ Cl=0.1, Cd= | 0.0059743
|  |  |  | @ Cl=0.4, Cd= | 0.0044047
|  |  |  | @ Cl=0.6, Cd= | 0.0042866
alpha (deg) | Cl | Cd | Cm | Cl/Cd
-18 | -0.611 | 0.19641 | 0.0207 | -3.1108
-17.5 | -0.5921 | 0.19012 | 0.0164 | -3.1143
-16.5 | -0.5679 | 0.17233 | 0.0063 | -3.2954
-15 | -1.0186 | 0.05106 | -0.0723 | -19.9491
-14.5 | -1.0773 | 0.03813 | -0.0808 | -28.2533
-14 | -1.1076 | 0.03106 | -0.082 | -35.66
-13.5 | -1.1247 | 0.02692 | -0.0781 | -41.7793
-13 | -1.131 | 0.02363 | -0.0716 | -47.8629
-12.5 | -1.1178 | 0.01973 | -0.0674 | -56.6548
-12 | -1.0715 | 0.0183 | -0.0652 | -58.5519
-11.5 | -1.0234 | 0.01687 | -0.0632 | -60.6639
-11 | -0.9736 | 0.01545 | -0.0615 | -63.0162
-10.5 | -0.9201 | 0.01437 | -0.0601 | -64.0292
-10 | -0.8662 | 0.01328 | -0.0588 | -65.2259
-9 | -0.7579 | 0.01093 | -0.0566 | -69.3413
-8.5 | -0.7001 | 0.01024 | -0.056 | -68.3691
-7.5 | -0.5821 | 0.0092 | -0.0552 | -63.2717
-7 | -0.5225 | 0.00881 | -0.0551 | -59.3076
-6.5 | -0.4636 | 0.00826 | -0.0549 | -56.1259
-6 | -0.4039 | 0.0079 | -0.0549 | -51.1266
-5.5 | -0.3437 | 0.00761 | -0.055 | -45.1643
-5 | -0.2833 | 0.00738 | -0.0553 | -38.3875
-4.5 | -0.2234 | 0.00704 | -0.0555 | -31.733
-4 | -0.1629 | 0.00684 | -0.0559 | -23.8158
-3.5 | -0.1024 | 0.00664 | -0.0563 | -15.4217
-3 | -0.042 | 0.00646 | -0.0567 | -6.5015
-2.5 | 0.0186 | 0.00628 | -0.0572 | 2.9618
-2 | 0.0789 | 0.00608 | -0.0577 | 12.977
-1.5 | 0.1388 | 0.00578 | -0.0583 | 24.0138
-1 | 0.198 | 0.00522 | -0.059 | 37.931
-0.5 | 0.2568 | 0.00466 | -0.0596 | 55.1073
0 | 0.3174 | 0.00453 | -0.0603 | 70.0662
0.5 | 0.3782 | 0.00443 | -0.061 | 85.3725
1 | 0.4385 | 0.00436 | -0.0616 | 100.5734
1.5 | 0.4992 | 0.00428 | -0.0623 | 116.6355
2 | 0.5598 | 0.00426 | -0.063 | 131.4085
2.5 | 0.6202 | 0.0043 | -0.0636 | 144.2326
3 | 0.6801 | 0.00439 | -0.0641 | 154.9203
3.5 | 0.7388 | 0.00464 | -0.0644 | 159.2241
4 | 0.7948 | 0.00518 | -0.0644 | 153.4363
4.5 | 0.8443 | 0.00633 | -0.0635 | 133.3807
5 | 0.8923 | 0.00742 | -0.0623 | 120.2561
5.5 | 0.9403 | 0.00827 | -0.0609 | 113.7001
6 | 0.9852 | 0.00895 | -0.0586 | 110.0782
6.5 | 1.0418 | 0.00954 | -0.0587 | 109.2034
7 | 1.0931 | 0.01012 | -0.0576 | 108.0138
7.5 | 1.1437 | 0.01066 | -0.0565 | 107.2889
8 | 1.1909 | 0.01132 | -0.0547 | 105.2032
8.5 | 1.2362 | 0.01196 | -0.0526 | 103.3612
9 | 1.2678 | 0.01279 | -0.0481 | 99.1243
9.5 | 1.2973 | 0.01366 | -0.0436 | 94.9707
10 | 1.3273 | 0.01479 | -0.0397 | 89.7431
10.5 | 1.3541 | 0.01629 | -0.0359 | 83.1246
11 | 1.3845 | 0.01779 | -0.0329 | 77.8246
11.5 | 1.4142 | 0.01946 | -0.03 | 72.6721
12 | 1.4404 | 0.02147 | -0.0271 | 67.089
12.5 | 1.4636 | 0.02379 | -0.0242 | 61.5216
13 | 1.4892 | 0.02608 | -0.0218 | 57.1012
13.5 | 1.5114 | 0.02873 | -0.0195 | 52.607
14 | 1.5284 | 0.03187 | -0.0171 | 47.9573
14.5 | 1.5473 | 0.03512 | -0.0152 | 44.0575
15 | 1.5635 | 0.03878 | -0.0136 | 40.3172
15.5 | 1.572 | 0.04332 | -0.0121 | 36.2881
16 | 1.5814 | 0.04809 | -0.0112 | 32.8842
16.5 | 1.5905 | 0.05314 | -0.0108 | 29.9304
17 | 1.5928 | 0.05921 | -0.0109 | 26.9009
17.5 | 1.5931 | 0.06583 | -0.0116 | 24.2002
18 | 1.5857 | 0.07382 | -0.0133 | 21.4806
18.5 | 1.5753 | 0.08263 | -0.0159 | 19.0645
19 | 1.5576 | 0.093 | -0.0198 | 16.7484
19.5 | 1.5343 | 0.10481 | -0.0252 | 14.6389
20 | 1.5033 | 0.1185 | -0.0324 | 12.6861

## 71. Re 4M Mach 0.50 (1)
BIGFOIL.COM POLAR EXPORT
NACA64-413 a=0.5
NACA64-413 a=0.5 |  |  |  | Cl Max: | 1.226 | at alpha= | 20 | deg
JavaFoil+Calcfoil stall+Eppler ext transition |  |  |  | L/D Max: | 151.608 | at alpha= | 4.5 | deg
Re: | 4000000 |  |  | Cd Min: | 0.00532 | at alpha= | -1 | deg
Mach: | 0.5 |  |  | Cl=0 at alpha= | -2.5809 | deg
|  |  |  | @ Cl=0.1, Cd= | 0.0069186
|  |  |  | @ Cl=0.4, Cd= | 0.0054656
|  |  |  | @ Cl=0.6, Cd= | 0.0057022
alpha (deg) | Cl | Cd | Cm | Cl/Cd
-20 | -0.959 | 0.15948 | -0.022 | -6.012
-19.5 | -0.932 | 0.15462 | -0.022 | -6.026
-19 | -0.905 | 0.14934 | -0.022 | -6.059
-18.5 | -0.879 | 0.14683 | -0.023 | -5.985
-18 | -0.85 | 0.1408 | -0.022 | -6.034
-17.5 | -0.822 | 0.13774 | -0.022 | -5.969
-17 | -0.795 | 0.13265 | -0.022 | -5.992
-16.5 | -0.768 | 0.12866 | -0.022 | -5.968
-16 | -0.741 | 0.12602 | -0.023 | -5.884
-15.5 | -0.713 | 0.12044 | -0.023 | -5.919
-15 | -0.685 | 0.11353 | -0.022 | -6.031
-14.5 | -0.658 | 0.10993 | -0.022 | -5.982
-14 | -0.63 | 0.1063 | -0.023 | -5.93
-13.5 | -0.603 | 0.10286 | -0.023 | -5.864
-13 | -0.576 | 0.09987 | -0.023 | -5.763
-12.5 | -0.547 | 0.09271 | -0.022 | -5.904
-12 | -0.52 | 0.08269 | -0.023 | -6.288
-11.5 | -0.493 | 0.07719 | -0.023 | -6.383
-11 | -0.466 | 0.07116 | -0.024 | -6.542
-10.5 | -0.438 | 0.0657 | -0.024 | -6.669
-10 | -0.41 | 0.07664 | -0.023 | -5.344
-9.5 | -0.382 | 0.06647 | -0.023 | -5.748
-9 | -0.355 | 0.06022 | -0.024 | -5.89
-8.5 | -0.327 | 0.05527 | -0.024 | -5.921
-8 | -0.3 | 0.05016 | -0.026 | -5.989
-7.5 | -0.271 | 0.05445 | -0.023 | -4.985
-7 | -0.351 | 0.04735 | -0.025 | -7.411
-6.5 | -0.454 | 0.00953 | -0.052 | -47.595
-6 | -0.423 | 0.00889 | -0.053 | -47.536
-5.5 | -0.375 | 0.00851 | -0.054 | -44.066
-5 | -0.319 | 0.00816 | -0.054 | -39.069
-4.5 | -0.257 | 0.00784 | -0.055 | -32.797
-4 | -0.192 | 0.00763 | -0.056 | -25.159
-3.5 | -0.125 | 0.00739 | -0.056 | -16.941
-3 | -0.057 | 0.00721 | -0.057 | -7.955
-2.5 | 0.011 | 0.00706 | -0.058 | 1.593
-2 | 0.08 | 0.00695 | -0.058 | 11.549
-1.5 | 0.15 | 0.00684 | -0.059 | 21.885
-1 | 0.22 | 0.00532 | -0.06 | 41.299
-0.5 | 0.289 | 0.00537 | -0.06 | 53.861
0 | 0.359 | 0.00543 | -0.061 | 66.048
0.5 | 0.428 | 0.00549 | -0.062 | 77.958
1 | 0.497 | 0.00557 | -0.062 | 89.35
1.5 | 0.567 | 0.00564 | -0.063 | 100.447
2 | 0.636 | 0.00577 | -0.064 | 110.202
2.5 | 0.705 | 0.00589 | -0.064 | 119.75
3 | 0.774 | 0.00601 | -0.065 | 128.748
3.5 | 0.838 | 0.00621 | -0.066 | 135.024
4 | 0.903 | 0.00611 | -0.066 | 147.722
4.5 | 0.967 | 0.00638 | -0.067 | 151.608
5 | 1.022 | 0.00766 | -0.067 | 133.472
5.5 | 1.063 | 0.01266 | -0.066 | 83.953
6 | 1.112 | 0.01347 | -0.067 | 82.538
6.5 | 1.154 | 0.01437 | -0.067 | 80.268
7 | 1.185 | 0.01554 | -0.068 | 76.222
7.5 | 1.199 | 0.01681 | -0.068 | 71.337
8 | 1.182 | 0.01843 | -0.069 | 64.139
8.5 | 1.044 | 0.02062 | -0.069 | 50.641
9 | 0.749 | 0.02244 | -0.069 | 33.38
9.5 | 0.657 | 0.06714 | -0.033 | 9.79
10 | 0.81 | 0.02445 | -0.07 | 33.134
10.5 | 0.718 | 0.06912 | -0.043 | 10.385
11 | 0.738 | 0.08164 | -0.036 | 9.038
11.5 | 0.766 | 0.07564 | -0.038 | 10.126
12 | 0.792 | 0.08367 | -0.038 | 9.462
12.5 | 0.817 | 0.09169 | -0.038 | 8.915
13 | 0.846 | 0.10068 | -0.04 | 8.398
13.5 | 0.871 | 0.1033 | -0.04 | 8.43
14 | 0.897 | 0.10738 | -0.04 | 8.353
14.5 | 0.926 | 0.11028 | -0.044 | 8.399
15 | 0.951 | 0.11958 | -0.043 | 7.952
15.5 | 0.977 | 0.12195 | -0.044 | 8.014
16 | 1.006 | 0.1278 | -0.046 | 7.87
16.5 | 1.037 | 0.13376 | -0.05 | 7.756
17 | 1.057 | 0.13538 | -0.047 | 7.811
17.5 | 1.084 | 0.1402 | -0.048 | 7.731
18 | 1.116 | 0.14402 | -0.052 | 7.751
18.5 | 1.144 | 0.15318 | -0.053 | 7.469
19 | 1.163 | 0.15304 | -0.051 | 7.601
19.5 | 1.19 | 0.15629 | -0.052 | 7.611
20 | 1.226 | 0.1587 | -0.056 | 7.728

## 72. Re 4M Mach 0.50 (2)
BIGFOIL.COM POLAR EXPORT
NACA64-413 a=0.5
NACA64-413 a=0.5 |  |  |  | Cl Max: | 1.3138 | at alpha= | 10.5 | deg
XFOIL ncrit=9 |  |  |  | L/D Max: | 170.279 | at alpha= | 3.5 | deg
Re: | 4000000 |  |  | Cd Min: | 0.25937 | at alpha= | -20 | deg
Mach: | 0.5 |  |  | Cl=0 at alpha= | -2.6664 | deg
|  |  |  | @ Cl=0.1, Cd= | 0.0063254
|  |  |  | @ Cl=0.4, Cd= | 0.0046863
|  |  |  | @ Cl=0.6, Cd= | 0.0045805
alpha (deg) | Cl | Cd | Cm | Cl/Cd
-20 | -0.7124 | 0.25937 | 0.052 | -2.7467
-19.5 | -0.6901 | 0.25058 | 0.0466 | -2.754
-19 | -0.6679 | 0.24169 | 0.0412 | -2.7635
-17 | -0.5868 | 0.20691 | 0.0214 | -2.836
-16.5 | -0.5658 | 0.19864 | 0.0164 | -2.8484
-16 | -0.5493 | 0.18846 | 0.011 | -2.9147
-15.5 | -0.5263 | 0.18124 | 0.0063 | -2.9039
-15 | -0.507 | 0.17277 | 0.0013 | -2.9345
-14.5 | -0.4928 | 0.16259 | -0.0042 | -3.0309
-14 | -0.4723 | 0.15499 | -0.0089 | -3.0473
-13.5 | -0.4515 | 0.14765 | -0.0135 | -3.0579
-13 | -0.4387 | 0.13798 | -0.0188 | -3.1794
-12.5 | -0.4293 | 0.12798 | -0.0244 | -3.3544
-12 | -0.4114 | 0.12073 | -0.0289 | -3.4076
-11.5 | -0.3989 | 0.11241 | -0.0338 | -3.5486
-11 | -0.3904 | 0.10352 | -0.0389 | -3.7713
-10.5 | -0.3915 | 0.09323 | -0.0449 | -4.1993
-10 | -0.401 | 0.08225 | -0.0517 | -4.8754
-9.5 | -0.4153 | 0.07122 | -0.0588 | -5.8312
-9 | -0.4404 | 0.05876 | -0.0679 | -7.4949
-8.5 | -0.4722 | 0.04435 | -0.0814 | -10.6471
-8 | -0.5124 | 0.03674 | -0.0833 | -13.9467
-7.5 | -0.532 | 0.02981 | -0.0807 | -17.8464
-7 | -0.5312 | 0.02211 | -0.0779 | -24.0253
-6.5 | -0.5145 | 0.01436 | -0.0741 | -35.8287
-6 | -0.4631 | 0.01071 | -0.0709 | -43.24
-5.5 | -0.3984 | 0.00912 | -0.0687 | -43.6842
-5 | -0.3288 | 0.00833 | -0.0673 | -39.4718
-4.5 | -0.2581 | 0.0078 | -0.0664 | -33.0897
-4 | -0.1879 | 0.00734 | -0.0658 | -25.5995
-3.5 | -0.1171 | 0.00701 | -0.0656 | -16.7047
-3 | -0.0467 | 0.00679 | -0.0657 | -6.8778
-2.5 | 0.0233 | 0.00654 | -0.0658 | 3.5627
-2 | 0.0932 | 0.00636 | -0.0662 | 14.6541
-1 | 0.2306 | 0.00566 | -0.0672 | 40.742
-0.5 | 0.2971 | 0.00492 | -0.0679 | 60.3862
0 | 0.3661 | 0.00473 | -0.0686 | 77.3996
0.5 | 0.4359 | 0.00464 | -0.0694 | 93.944
1 | 0.5054 | 0.0046 | -0.0701 | 109.8696
1.5 | 0.5756 | 0.00457 | -0.0708 | 125.9519
2 | 0.6455 | 0.0046 | -0.0715 | 140.3261
2.5 | 0.7156 | 0.00463 | -0.072 | 154.5572
3 | 0.7853 | 0.00473 | -0.0724 | 166.0254
3.5 | 0.8531 | 0.00501 | -0.0723 | 170.2794
4 | 0.9121 | 0.00596 | -0.071 | 153.0369
4.5 | 0.958 | 0.00755 | -0.0678 | 126.8874
5 | 0.9997 | 0.00896 | -0.0636 | 111.5737
5.5 | 1.0371 | 0.01011 | -0.0583 | 102.5816
6.5 | 1.1075 | 0.01209 | -0.0469 | 91.6046
7 | 1.1451 | 0.01348 | -0.0423 | 84.9481
7.5 | 1.1789 | 0.0153 | -0.0377 | 77.0523
8 | 1.2152 | 0.01723 | -0.0335 | 70.5281
8.5 | 1.2469 | 0.01958 | -0.0292 | 63.6823
9 | 1.2718 | 0.02249 | -0.0246 | 56.5496
9.5 | 1.2946 | 0.02573 | -0.0203 | 50.3148
10 | 1.3132 | 0.02943 | -0.0159 | 44.6211
10.5 | 1.3138 | 0.03467 | -0.0116 | 37.8944
11 | 1.3027 | 0.04116 | -0.0079 | 31.6497
11.5 | 1.2873 | 0.04867 | -0.0054 | 26.4496
12 | 1.2648 | 0.05775 | -0.0051 | 21.9013
12.5 | 1.2302 | 0.06914 | -0.0076 | 17.7929
13 | 1.1943 | 0.08214 | -0.0128 | 14.5398
13.5 | 1.1621 | 0.09614 | -0.0202 | 12.0876
14 | 1.1322 | 0.11127 | -0.0294 | 10.1752
14.5 | 1.1078 | 0.12674 | -0.0396 | 8.7407
15 | 1.0889 | 0.14212 | -0.0496 | 7.6618
15.5 | 1.0727 | 0.15716 | -0.0591 | 6.8255

## 73. Re 5M Mach 0.00 (1)
BIGFOIL.COM POLAR EXPORT
NACA64-413 a=0.5
NACA64-413 a=0.5 |  |  |  | Cl Max: | 1.336 | at alpha= | 11.5 | deg
JavaFoil+Calcfoil stall+Eppler ext transition |  |  |  | L/D Max: | 145.769 | at alpha= | 4.5 | deg
Re: | 5000000 |  |  | Cd Min: | 0.00498 | at alpha= | -1.5 | deg
Mach: | 0 |  |  | Cl=0 at alpha= | -2.5833 | deg
|  |  |  | @ Cl=0.1, Cd= | 0.00572
|  |  |  | @ Cl=0.4, Cd= | 0.0050997
|  |  |  | @ Cl=0.6, Cd= | 0.0053108
alpha (deg) | Cl | Cd | Cm | Cl/Cd
-16 | -0.65 | 0.11444 | -0.019 | -5.68
-15.5 | -0.666 | 0.10869 | -0.019 | -6.127
-15 | -0.68 | 0.10144 | -0.019 | -6.702
-14.5 | -0.691 | 0.09761 | -0.02 | -7.078
-14 | -0.7 | 0.09186 | -0.02 | -7.618
-13.5 | -0.706 | 0.08661 | -0.021 | -8.149
-13 | -0.709 | 0.07986 | -0.022 | -8.882
-12.5 | -0.706 | 0.07446 | -0.023 | -9.476
-12 | -0.699 | 0.06823 | -0.024 | -10.245
-11.5 | -0.692 | 0.05894 | -0.027 | -11.733
-11 | -0.79 | 0.01264 | -0.04 | -62.527
-10.5 | -0.778 | 0.01019 | -0.041 | -76.381
-10 | -0.753 | 0.0102 | -0.042 | -73.842
-9.5 | -0.719 | 0.00972 | -0.042 | -73.995
-9 | -0.681 | 0.0093 | -0.043 | -73.279
-8.5 | -0.64 | 0.009 | -0.043 | -71.164
-8 | -0.596 | 0.0086 | -0.044 | -69.316
-7.5 | -0.549 | 0.00831 | -0.044 | -66.144
-7 | -0.5 | 0.00804 | -0.045 | -62.234
-6.5 | -0.449 | 0.00782 | -0.045 | -57.378
-6 | -0.395 | 0.0076 | -0.046 | -52.035
-5.5 | -0.34 | 0.00738 | -0.047 | -46.113
-5 | -0.284 | 0.00722 | -0.047 | -39.379
-4.5 | -0.227 | 0.00704 | -0.048 | -32.197
-4 | -0.168 | 0.0069 | -0.048 | -24.392
-3.5 | -0.109 | 0.00675 | -0.049 | -16.188
-3 | -0.05 | 0.00662 | -0.049 | -7.547
-2.5 | 0.01 | 0.00656 | -0.05 | 1.488
-2 | 0.07 | 0.00646 | -0.05 | 10.797
-1.5 | 0.13 | 0.00498 | -0.051 | 26.052
-1 | 0.19 | 0.00498 | -0.052 | 38.213
-0.5 | 0.25 | 0.00503 | -0.052 | 49.811
0 | 0.311 | 0.00505 | -0.053 | 61.479
0.5 | 0.371 | 0.00509 | -0.053 | 72.872
1 | 0.431 | 0.00511 | -0.054 | 84.252
1.5 | 0.491 | 0.00521 | -0.054 | 94.259
2 | 0.551 | 0.00527 | -0.055 | 104.424
2.5 | 0.611 | 0.00532 | -0.056 | 114.739
3 | 0.671 | 0.0054 | -0.056 | 124.248
3.5 | 0.727 | 0.00548 | -0.057 | 132.688
4 | 0.785 | 0.00563 | -0.057 | 139.402
4.5 | 0.843 | 0.00578 | -0.058 | 145.769
5 | 0.9 | 0.00678 | -0.058 | 132.739
5.5 | 0.954 | 0.00695 | -0.059 | 137.265
6 | 1 | 0.00997 | -0.059 | 100.278
6.5 | 1.049 | 0.01049 | -0.06 | 100.044
7 | 1.097 | 0.01096 | -0.06 | 100.081
7.5 | 1.142 | 0.01149 | -0.06 | 99.334
8 | 1.184 | 0.01205 | -0.061 | 98.247
8.5 | 1.22 | 0.01267 | -0.061 | 96.28
9 | 1.253 | 0.01335 | -0.062 | 93.812
9.5 | 1.281 | 0.01408 | -0.062 | 90.979
10 | 1.304 | 0.01488 | -0.062 | 87.644
10.5 | 1.322 | 0.01574 | -0.063 | 83.997
11 | 1.334 | 0.01665 | -0.063 | 80.127
11.5 | 1.336 | 0.01769 | -0.064 | 75.504
12 | 1.331 | 0.01886 | -0.064 | 70.572
12.5 | 1.32 | 0.02028 | -0.064 | 65.064
13 | 1.302 | 0.02172 | -0.065 | 59.97
13.5 | 1.279 | 0.02361 | -0.065 | 54.169
14 | 1.249 | 0.02588 | -0.065 | 48.268
14.5 | 1.217 | 0.02783 | -0.065 | 43.739
15 | 1.18 | 0.03062 | -0.065 | 38.525
15.5 | 1.134 | 0.03544 | -0.065 | 32.006
16 | 1.089 | 0.04026 | -0.065 | 27.037
16.5 | 1.034 | 0.04951 | -0.063 | 20.875

## 74. Re 5M Mach 0.00 (2)
BIGFOIL.COM POLAR EXPORT
NACA64-413 a=0.5
NACA64-413 a=0.5 |  |  |  | Cl Max: | 1.7134 | at alpha= | 19.5 | deg
XFOIL ncrit=9 |  |  |  | L/D Max: | 154.515 | at alpha= | 3 | deg
Re: | 5000000 |  |  | Cd Min: | 0.06688 | at alpha= | 20 | deg
Mach: | 0 |  |  | Cl=0 at alpha= | -2.646 | deg
|  |  |  | @ Cl=0.1, Cd= | 0.0056691
|  |  |  | @ Cl=0.4, Cd= | 0.0041901
|  |  |  | @ Cl=0.6, Cd= | 0.0041462
alpha (deg) | Cl | Cd | Cm | Cl/Cd
-20 | -1.4555 | 0.04672 | -0.0668 | -31.1537
-19.5 | -1.4834 | 0.03787 | -0.0712 | -39.1708
-19 | -1.4913 | 0.03222 | -0.0727 | -46.2849
-18.5 | -1.4924 | 0.02801 | -0.0725 | -53.281
-18 | -1.4871 | 0.02495 | -0.0708 | -59.6032
-17.5 | -1.4768 | 0.02278 | -0.0679 | -64.8288
-17 | -1.469 | 0.0211 | -0.063 | -69.6209
-16.5 | -1.4475 | 0.02009 | -0.0588 | -72.0508
-16 | -1.4129 | 0.01905 | -0.0567 | -74.168
-15.5 | -1.3739 | 0.01806 | -0.0551 | -76.0742
-15 | -1.332 | 0.01713 | -0.0539 | -77.7583
-14.5 | -1.2869 | 0.01633 | -0.0529 | -78.8059
-14 | -1.2403 | 0.01557 | -0.0522 | -79.6596
-13.5 | -1.196 | 0.01441 | -0.0512 | -82.9979
-13 | -1.1484 | 0.01351 | -0.0505 | -85.0037
-12.5 | -1.0984 | 0.01282 | -0.0501 | -85.6786
-12 | -1.0467 | 0.01225 | -0.0498 | -85.4449
-11.5 | -0.9943 | 0.01172 | -0.0497 | -84.8379
-11 | -0.9413 | 0.01123 | -0.0496 | -83.8201
-10.5 | -0.8873 | 0.01082 | -0.0496 | -82.0055
-10 | -0.833 | 0.01039 | -0.0497 | -80.1732
-9.5 | -0.7795 | 0.00978 | -0.0496 | -79.7035
-9 | -0.7255 | 0.0092 | -0.0496 | -78.8587
-8.5 | -0.67 | 0.00881 | -0.0498 | -76.0499
-8 | -0.614 | 0.00848 | -0.0501 | -72.4057
-7.5 | -0.5577 | 0.00819 | -0.0504 | -68.0952
-7 | -0.5009 | 0.00792 | -0.0507 | -63.2449
-6 | -0.3876 | 0.00727 | -0.0514 | -53.315
-5.5 | -0.3302 | 0.00707 | -0.0518 | -46.7044
-5 | -0.2726 | 0.00688 | -0.0523 | -39.6221
-4.5 | -0.2151 | 0.00662 | -0.0528 | -32.4924
-4 | -0.1572 | 0.00644 | -0.0533 | -24.4099
-3.5 | -0.0992 | 0.00629 | -0.0538 | -15.7711
-3 | -0.0412 | 0.00612 | -0.0544 | -6.732
-2.5 | 0.017 | 0.00596 | -0.0549 | 2.8523
-2 | 0.075 | 0.00579 | -0.0555 | 12.9534
-1.5 | 0.1329 | 0.00551 | -0.0561 | 24.1198
-1 | 0.1903 | 0.00509 | -0.0568 | 37.387
-0.5 | 0.2473 | 0.00461 | -0.0574 | 53.6443
0 | 0.3053 | 0.00432 | -0.0581 | 70.6713
0.5 | 0.3636 | 0.00424 | -0.0588 | 85.7547
1 | 0.422 | 0.00416 | -0.0595 | 101.4423
1.5 | 0.4801 | 0.00411 | -0.0602 | 116.8127
2 | 0.5382 | 0.00408 | -0.0608 | 131.9118
2.5 | 0.596 | 0.00414 | -0.0614 | 143.9614
3 | 0.6536 | 0.00423 | -0.062 | 154.5154
3.5 | 0.7091 | 0.0046 | -0.0623 | 154.1522
4 | 0.7606 | 0.00544 | -0.0622 | 139.8162
4.5 | 0.8112 | 0.00629 | -0.0619 | 128.9666
5 | 0.8609 | 0.00709 | -0.0614 | 121.4245
5.5 | 0.9105 | 0.00779 | -0.0608 | 116.8806
6 | 0.9597 | 0.00835 | -0.0601 | 114.9341
6.5 | 1.006 | 0.00875 | -0.0586 | 114.9714
7 | 1.0619 | 0.0092 | -0.0593 | 115.4239
7.5 | 1.1129 | 0.00965 | -0.0589 | 115.3264
8 | 1.162 | 0.01018 | -0.0583 | 114.1454
8.5 | 1.2111 | 0.01065 | -0.0577 | 113.7183
9 | 1.2567 | 0.01126 | -0.0565 | 111.6075
9.5 | 1.3021 | 0.01179 | -0.0553 | 110.4411
10 | 1.3437 | 0.01243 | -0.0535 | 108.1014
10.5 | 1.3736 | 0.01319 | -0.0496 | 104.1395
11 | 1.4005 | 0.01397 | -0.0455 | 100.2505
11.5 | 1.4294 | 0.01492 | -0.0423 | 95.8043
12 | 1.4566 | 0.01611 | -0.0392 | 90.4159
12.5 | 1.4814 | 0.01759 | -0.0361 | 84.2183
13 | 1.5075 | 0.01912 | -0.0336 | 78.8441
13.5 | 1.5349 | 0.02066 | -0.0315 | 74.2933
14 | 1.5591 | 0.0225 | -0.0293 | 69.2933
14.5 | 1.5812 | 0.0246 | -0.0271 | 64.2764
15 | 1.5996 | 0.02706 | -0.0251 | 59.1131
15.5 | 1.6204 | 0.02944 | -0.0234 | 55.0408
16 | 1.6384 | 0.03214 | -0.0218 | 50.977
16.5 | 1.6544 | 0.03519 | -0.0205 | 47.0134
17 | 1.6661 | 0.03876 | -0.0193 | 42.985
17.5 | 1.6785 | 0.04248 | -0.0185 | 39.5127
18 | 1.6908 | 0.04637 | -0.018 | 36.4632
18.5 | 1.701 | 0.05065 | -0.0178 | 33.5834
19 | 1.7082 | 0.05539 | -0.018 | 30.8395
19.5 | 1.7134 | 0.06063 | -0.0185 | 28.2599
20 | 1.7121 | 0.06688 | -0.0195 | 25.5996

## 75. Re 5M Mach 0.10 (1)
BIGFOIL.COM POLAR EXPORT
NACA64-413 a=0.5
NACA64-413 a=0.5 |  |  |  | Cl Max: | 1.33 | at alpha= | 11 | deg
JavaFoil+Calcfoil stall+Eppler ext transition |  |  |  | L/D Max: | 146.1 | at alpha= | 4.5 | deg
Re: | 5000000 |  |  | Cd Min: | 0.00498 | at alpha= | -1.5 | deg
Mach: | 0.1 |  |  | Cl=0 at alpha= | -2.5833 | deg
|  |  |  | @ Cl=0.1, Cd= | 0.00574
|  |  |  | @ Cl=0.4, Cd= | 0.00511
|  |  |  | @ Cl=0.6, Cd= | 0.0053393
alpha (deg) | Cl | Cd | Cm | Cl/Cd
-16 | -0.616 | 0.11656 | -0.018 | -5.283
-15.5 | -0.635 | 0.1114 | -0.018 | -5.698
-15 | -0.653 | 0.10376 | -0.019 | -6.292
-14.5 | -0.667 | 0.09888 | -0.019 | -6.748
-14 | -0.68 | 0.09344 | -0.02 | -7.273
-13.5 | -0.689 | 0.08795 | -0.02 | -7.829
-13 | -0.695 | 0.08168 | -0.022 | -8.507
-12.5 | -0.694 | 0.07614 | -0.023 | -9.11
-12 | -0.688 | 0.07088 | -0.023 | -9.704
-11.5 | -0.679 | 0.06355 | -0.026 | -10.678
-11 | -0.774 | 0.01435 | -0.039 | -53.905
-10.5 | -0.767 | 0.01165 | -0.041 | -65.835
-10 | -0.751 | 0.01046 | -0.042 | -71.77
-9.5 | -0.718 | 0.00984 | -0.043 | -72.983
-9 | -0.681 | 0.00936 | -0.043 | -72.753
-8.5 | -0.641 | 0.00906 | -0.044 | -70.747
-8 | -0.597 | 0.00864 | -0.044 | -69.145
-7.5 | -0.551 | 0.00834 | -0.045 | -66.043
-7 | -0.502 | 0.0081 | -0.045 | -61.947
-6.5 | -0.45 | 0.00781 | -0.046 | -57.645
-6 | -0.397 | 0.00763 | -0.046 | -52.024
-5.5 | -0.342 | 0.0074 | -0.047 | -46.186
-5 | -0.285 | 0.00722 | -0.047 | -39.52
-4.5 | -0.228 | 0.00707 | -0.048 | -32.235
-4 | -0.169 | 0.0069 | -0.048 | -24.508
-3.5 | -0.11 | 0.00678 | -0.049 | -16.194
-3 | -0.05 | 0.00666 | -0.05 | -7.534
-2.5 | 0.01 | 0.00656 | -0.05 | 1.496
-2 | 0.07 | 0.0065 | -0.051 | 10.775
-1.5 | 0.13 | 0.00498 | -0.051 | 26.192
-1 | 0.191 | 0.00499 | -0.052 | 38.288
-0.5 | 0.252 | 0.00502 | -0.052 | 50.116
0 | 0.312 | 0.00508 | -0.053 | 61.408
0.5 | 0.373 | 0.00511 | -0.054 | 72.865
1 | 0.433 | 0.00511 | -0.054 | 84.742
1.5 | 0.493 | 0.0052 | -0.055 | 94.845
2 | 0.553 | 0.00527 | -0.055 | 105.077
2.5 | 0.614 | 0.00536 | -0.056 | 114.582
3 | 0.674 | 0.00543 | -0.056 | 124.157
3.5 | 0.731 | 0.00547 | -0.057 | 133.547
4 | 0.789 | 0.00564 | -0.058 | 139.893
4.5 | 0.847 | 0.0058 | -0.058 | 146.1
5 | 0.904 | 0.00685 | -0.059 | 131.942
5.5 | 0.958 | 0.00706 | -0.059 | 135.728
6 | 1.004 | 0.01006 | -0.059 | 99.861
6.5 | 1.054 | 0.01058 | -0.06 | 99.56
7 | 1.101 | 0.01105 | -0.06 | 99.604
7.5 | 1.146 | 0.01161 | -0.061 | 98.657
8 | 1.187 | 0.01217 | -0.061 | 97.569
8.5 | 1.223 | 0.01281 | -0.062 | 95.481
9 | 1.255 | 0.01351 | -0.062 | 92.885
9.5 | 1.282 | 0.01426 | -0.062 | 89.91
10 | 1.303 | 0.01508 | -0.063 | 86.427
10.5 | 1.32 | 0.01597 | -0.063 | 82.624
11 | 1.33 | 0.01694 | -0.063 | 78.506
11.5 | 1.329 | 0.01801 | -0.064 | 73.779
12 | 1.32 | 0.01923 | -0.064 | 68.674
12.5 | 1.304 | 0.02101 | -0.064 | 62.076
13 | 1.283 | 0.02222 | -0.065 | 57.756
13.5 | 1.255 | 0.02413 | -0.065 | 52
14 | 1.22 | 0.02673 | -0.065 | 45.622
14.5 | 1.182 | 0.02886 | -0.065 | 40.948
15 | 1.132 | 0.03434 | -0.065 | 32.947
15.5 | 1.084 | 0.03846 | -0.065 | 28.184
16 | 1.026 | 0.04702 | -0.063 | 21.823

## 76. Re 5M Mach 0.10 (2)
BIGFOIL.COM POLAR EXPORT
NACA64-413 a=0.5
NACA64-413 a=0.5 |  |  |  | Cl Max: | 1.697 | at alpha= | 19.5 | deg
XFOIL ncrit=9 |  |  |  | L/D Max: | 155.142 | at alpha= | 3 | deg
Re: | 5000000 |  |  | Cd Min: | 0.07246 | at alpha= | 20 | deg
Mach: | 0.1 |  |  | Cl=0 at alpha= | -2.6468 | deg
|  |  |  | @ Cl=0.1, Cd= | 0.0056575
|  |  |  | @ Cl=0.4, Cd= | 0.0042036
|  |  |  | @ Cl=0.6, Cd= | 0.0041503
alpha (deg) | Cl | Cd | Cm | Cl/Cd
-20 | -1.3213 | 0.06949 | -0.0541 | -19.0142
-19.5 | -1.4025 | 0.05051 | -0.0673 | -27.7668
-19 | -1.4334 | 0.04074 | -0.0728 | -35.1841
-18.5 | -1.45 | 0.03378 | -0.0754 | -42.9248
-18 | -1.4569 | 0.02879 | -0.0756 | -50.6044
-17.5 | -1.452 | 0.02555 | -0.0741 | -56.8297
-16.5 | -1.4392 | 0.02152 | -0.0653 | -66.8773
-16 | -1.4149 | 0.02033 | -0.0614 | -69.5967
-15.5 | -1.3794 | 0.01914 | -0.0592 | -72.069
-15 | -1.3398 | 0.01802 | -0.0574 | -74.3507
-14.5 | -1.2959 | 0.01708 | -0.056 | -75.8724
-14 | -1.2498 | 0.0162 | -0.0549 | -77.1481
-13.5 | -1.2016 | 0.01542 | -0.054 | -77.9248
-13 | -1.1571 | 0.01409 | -0.0528 | -82.1221
-12.5 | -1.1076 | 0.01322 | -0.052 | -83.7821
-12 | -1.0556 | 0.0126 | -0.0516 | -83.7778
-11.5 | -1.0027 | 0.01202 | -0.0513 | -83.4193
-11 | -0.9492 | 0.01147 | -0.051 | -82.755
-10.5 | -0.8947 | 0.01103 | -0.0509 | -81.1151
-10 | -0.8399 | 0.01056 | -0.0508 | -79.536
-9.5 | -0.7849 | 0.01008 | -0.0508 | -77.8671
-9 | -0.7312 | 0.00933 | -0.0505 | -78.3708
-8.5 | -0.6753 | 0.0089 | -0.0506 | -75.8764
-8 | -0.6188 | 0.00855 | -0.0508 | -72.3743
-7 | -0.5047 | 0.00796 | -0.0513 | -63.4045
-6.5 | -0.4478 | 0.00759 | -0.0515 | -58.9987
-6 | -0.3903 | 0.0073 | -0.0519 | -53.4658
-5.5 | -0.3325 | 0.00709 | -0.0523 | -46.897
-5 | -0.2744 | 0.00689 | -0.0527 | -39.8258
-4.5 | -0.2165 | 0.00665 | -0.0532 | -32.5564
-4 | -0.1582 | 0.00645 | -0.0537 | -24.5271
-3.5 | -0.0998 | 0.00631 | -0.0542 | -15.8162
-3 | -0.0414 | 0.00613 | -0.0547 | -6.7537
-2.5 | 0.0172 | 0.00597 | -0.0553 | 2.8811
-1.5 | 0.1338 | 0.00553 | -0.0565 | 24.1953
-1 | 0.1916 | 0.00511 | -0.0571 | 37.4951
-0.5 | 0.249 | 0.00462 | -0.0578 | 53.8961
0 | 0.3072 | 0.00433 | -0.0585 | 70.9469
0.5 | 0.3659 | 0.00425 | -0.0592 | 86.0941
1 | 0.4247 | 0.00417 | -0.0598 | 101.8465
1.5 | 0.4832 | 0.00412 | -0.0605 | 117.2816
2 | 0.5416 | 0.0041 | -0.0611 | 132.0976
2.5 | 0.5998 | 0.00415 | -0.0618 | 144.5301
3 | 0.6578 | 0.00424 | -0.0623 | 155.1415
3.5 | 0.7136 | 0.00461 | -0.0627 | 154.7939
4 | 0.7653 | 0.00546 | -0.0625 | 140.1648
4.5 | 0.8159 | 0.00633 | -0.0622 | 128.8942
5 | 0.8658 | 0.00716 | -0.0616 | 120.9218
5.5 | 0.9157 | 0.00784 | -0.061 | 116.7985
6 | 0.965 | 0.00842 | -0.0602 | 114.6081
6.5 | 1.0114 | 0.00883 | -0.0585 | 114.5413
7 | 1.0677 | 0.00928 | -0.0592 | 115.0539
7.5 | 1.119 | 0.00973 | -0.0588 | 115.0051
8 | 1.1683 | 0.01026 | -0.058 | 113.8694
8.5 | 1.2172 | 0.01076 | -0.0572 | 113.1227
9 | 1.2627 | 0.01138 | -0.0559 | 110.9578
9.5 | 1.3076 | 0.01194 | -0.0545 | 109.5142
10 | 1.3477 | 0.01262 | -0.0523 | 106.7908
10.5 | 1.3721 | 0.01342 | -0.0473 | 102.2429
11 | 1.4008 | 0.01428 | -0.0436 | 98.0952
11.5 | 1.4299 | 0.01533 | -0.0404 | 93.2746
12 | 1.457 | 0.01664 | -0.0373 | 87.5601
12.5 | 1.4814 | 0.01825 | -0.0343 | 81.1726
13 | 1.5088 | 0.0198 | -0.0319 | 76.202
13.5 | 1.5357 | 0.02148 | -0.0297 | 71.4944
14 | 1.5585 | 0.02352 | -0.0273 | 66.2628
14.5 | 1.579 | 0.02584 | -0.0251 | 61.1068
15 | 1.5993 | 0.02829 | -0.0232 | 56.5323
15.5 | 1.6188 | 0.03088 | -0.0215 | 52.4223
16 | 1.6356 | 0.03386 | -0.0199 | 48.3048
16.5 | 1.6484 | 0.03736 | -0.0185 | 44.1221
17 | 1.6606 | 0.0411 | -0.0175 | 40.4039
17.5 | 1.6752 | 0.04478 | -0.0169 | 37.4096
18 | 1.6846 | 0.04919 | -0.0165 | 34.2468
18.5 | 1.6924 | 0.05393 | -0.0164 | 31.3814
19 | 1.6951 | 0.05948 | -0.0168 | 28.4987
19.5 | 1.697 | 0.0654 | -0.0177 | 25.948
20 | 1.6922 | 0.07246 | -0.0192 | 23.3536

## 77. Re 5M Mach 0.25 (1)
BIGFOIL.COM POLAR EXPORT
NACA64-413 a=0.5
NACA64-413 a=0.5 |  |  |  | Cl Max: | 1.294 | at alpha= | 10.5 | deg
JavaFoil+Calcfoil stall+Eppler ext transition |  |  |  | L/D Max: | 147.266 | at alpha= | 4.5 | deg
Re: | 5000000 |  |  | Cd Min: | 0.00502 | at alpha= | -1.5 | deg
Mach: | 0.25 |  |  | Cl=0 at alpha= | -2.5806 | deg
|  |  |  | @ Cl=0.1, Cd= | 0.005859
|  |  |  | @ Cl=0.4, Cd= | 0.0051392
|  |  |  | @ Cl=0.6, Cd= | 0.005365
alpha (deg) | Cl | Cd | Cm | Cl/Cd
-14.5 | -0.459 | 0.11092 | -0.018 | -4.138
-14 | -0.504 | 0.10477 | -0.018 | -4.811
-13.5 | -0.544 | 0.09627 | -0.019 | -5.647
-13 | -0.577 | 0.09057 | -0.019 | -6.367
-12.5 | -0.597 | 0.08366 | -0.02 | -7.141
-12 | -0.611 | 0.07848 | -0.021 | -7.784
-11.5 | -0.614 | 0.07285 | -0.022 | -8.426
-11 | -0.613 | 0.06604 | -0.024 | -9.282
-10.5 | -0.607 | 0.06031 | -0.025 | -10.059
-10 | -0.597 | 0.05422 | -0.027 | -11.005
-9.5 | -0.695 | 0.01094 | -0.043 | -63.597
-9 | -0.674 | 0.01018 | -0.044 | -66.201
-8.5 | -0.639 | 0.00944 | -0.045 | -67.698
-8 | -0.6 | 0.00905 | -0.045 | -66.319
-7.5 | -0.556 | 0.00862 | -0.046 | -64.533
-7 | -0.509 | 0.00829 | -0.046 | -61.356
-6.5 | -0.458 | 0.00802 | -0.047 | -57.178
-6 | -0.405 | 0.00777 | -0.048 | -52.119
-5.5 | -0.35 | 0.00757 | -0.048 | -46.201
-5 | -0.292 | 0.00735 | -0.049 | -39.779
-4.5 | -0.234 | 0.00716 | -0.049 | -32.641
-4 | -0.174 | 0.00701 | -0.05 | -24.754
-3.5 | -0.113 | 0.00684 | -0.05 | -16.477
-3 | -0.052 | 0.00673 | -0.051 | -7.655
-2.5 | 0.01 | 0.00661 | -0.052 | 1.524
-2 | 0.072 | 0.00655 | -0.052 | 10.99
-1.5 | 0.134 | 0.00502 | -0.053 | 26.723
-1 | 0.196 | 0.00503 | -0.053 | 39.093
-0.5 | 0.259 | 0.00505 | -0.054 | 51.181
0 | 0.321 | 0.00511 | -0.054 | 62.819
0.5 | 0.383 | 0.00512 | -0.055 | 74.74
1 | 0.445 | 0.00519 | -0.056 | 85.668
1.5 | 0.507 | 0.00525 | -0.056 | 96.582
2 | 0.569 | 0.00533 | -0.057 | 106.714
2.5 | 0.631 | 0.0054 | -0.057 | 116.783
3 | 0.692 | 0.0055 | -0.058 | 125.925
3.5 | 0.751 | 0.00554 | -0.059 | 135.448
4 | 0.811 | 0.00576 | -0.059 | 140.771
4.5 | 0.87 | 0.00591 | -0.06 | 147.266
5 | 0.927 | 0.00683 | -0.06 | 135.816
5.5 | 0.981 | 0.00726 | -0.061 | 135.121
6 | 1.026 | 0.01057 | -0.061 | 97.05
6.5 | 1.075 | 0.01109 | -0.061 | 97.008
7 | 1.122 | 0.01163 | -0.062 | 96.45
7.5 | 1.166 | 0.01224 | -0.062 | 95.206
8 | 1.205 | 0.01295 | -0.063 | 93.018
8.5 | 1.237 | 0.01366 | -0.063 | 90.543
9 | 1.262 | 0.01453 | -0.063 | 86.875
9.5 | 1.281 | 0.01541 | -0.064 | 83.126
10 | 1.292 | 0.01638 | -0.064 | 78.88
10.5 | 1.294 | 0.01749 | -0.065 | 74.024
11 | 1.288 | 0.0187 | -0.065 | 68.841
11.5 | 1.262 | 0.02027 | -0.065 | 62.261
12 | 1.225 | 0.02218 | -0.065 | 55.206
12.5 | 1.175 | 0.02445 | -0.066 | 48.045
13 | 1.111 | 0.02778 | -0.065 | 39.984
13.5 | 1.035 | 0.03234 | -0.065 | 31.986
14 | 0.847 | 0.08852 | -0.046 | 9.569
14.5 | 0.763 | 0.10476 | -0.039 | 7.284
15 | 0.685 | 0.11491 | -0.036 | 5.961
15.5 | 0.604 | 0.12446 | -0.034 | 4.85

## 78. Re 5M Mach 0.25 (2)
BIGFOIL.COM POLAR EXPORT
NACA64-413 a=0.5
NACA64-413 a=0.5 |  |  |  | Cl Max: | 1.6251 | at alpha= | 17.5 | deg
XFOIL ncrit=9 |  |  |  | L/D Max: | 158.18 | at alpha= | 3.5 | deg
Re: | 5000000 |  |  | Cd Min: | 0.21152 | at alpha= | -19 | deg
Mach: | 0.25 |  |  | Cl=0 at alpha= | -2.6499 | deg
|  |  |  | @ Cl=0.1, Cd= | 0.0057711
|  |  |  | @ Cl=0.4, Cd= | 0.0042824
|  |  |  | @ Cl=0.6, Cd= | 0.0041827
alpha (deg) | Cl | Cd | Cm | Cl/Cd
-19 | -0.6426 | 0.21152 | 0.0299 | -3.038
-18.5 | -0.6299 | 0.20257 | 0.0249 | -3.1095
-17 | -0.5843 | 0.17761 | 0.0089 | -3.2898
-15.5 | -1.1281 | 0.04435 | -0.0794 | -25.4363
-15 | -1.1827 | 0.0337 | -0.0846 | -35.095
-14.5 | -1.201 | 0.02845 | -0.0835 | -42.2144
-14 | -1.2146 | 0.02501 | -0.078 | -48.5646
-13.5 | -1.2051 | 0.02248 | -0.0724 | -53.6077
-13 | -1.1727 | 0.02032 | -0.069 | -57.7116
-12.5 | -1.133 | 0.01836 | -0.0662 | -61.7102
-12 | -1.0942 | 0.01595 | -0.0635 | -68.6019
-11.5 | -1.0429 | 0.01466 | -0.0616 | -71.1392
-11 | -0.9891 | 0.01358 | -0.0601 | -72.8351
-10.5 | -0.9322 | 0.01282 | -0.059 | -72.7145
-10 | -0.8762 | 0.01193 | -0.0579 | -73.4451
-9.5 | -0.8184 | 0.01125 | -0.057 | -72.7467
-9 | -0.7604 | 0.01058 | -0.0563 | -71.8715
-8.5 | -0.7043 | 0.00959 | -0.0555 | -73.4411
-8 | -0.6453 | 0.00903 | -0.055 | -71.4618
-7.5 | -0.5855 | 0.00861 | -0.0548 | -68.0023
-7 | -0.5255 | 0.00824 | -0.0547 | -63.7743
-6.5 | -0.4652 | 0.00793 | -0.0547 | -58.6633
-6 | -0.4056 | 0.0075 | -0.0547 | -54.08
-5.5 | -0.3453 | 0.00722 | -0.0548 | -47.8255
-5 | -0.2847 | 0.007 | -0.0551 | -40.6714
-4.5 | -0.2243 | 0.00676 | -0.0554 | -33.1805
-4 | -0.1638 | 0.00653 | -0.0557 | -25.0842
-3.5 | -0.1031 | 0.00639 | -0.0562 | -16.1346
-3 | -0.0425 | 0.00618 | -0.0566 | -6.877
-2.5 | 0.0182 | 0.00604 | -0.0572 | 3.0132
-2 | 0.0787 | 0.00587 | -0.0577 | 13.4072
-1.5 | 0.139 | 0.00559 | -0.0583 | 24.8658
-1 | 0.1986 | 0.0052 | -0.0589 | 38.1923
-0.5 | 0.258 | 0.00467 | -0.0596 | 55.2463
0 | 0.318 | 0.00436 | -0.0603 | 72.9358
0.5 | 0.3787 | 0.0043 | -0.061 | 88.0698
2 | 0.5606 | 0.00415 | -0.0631 | 135.0843
2.5 | 0.6209 | 0.0042 | -0.0637 | 147.8333
3 | 0.6809 | 0.00431 | -0.0642 | 157.9814
3.5 | 0.7387 | 0.00467 | -0.0645 | 158.1799
4 | 0.7914 | 0.00559 | -0.0641 | 141.5742
4.5 | 0.8427 | 0.00656 | -0.0635 | 128.4604
5 | 0.8931 | 0.00745 | -0.0626 | 119.8792
5.5 | 0.9437 | 0.00818 | -0.0616 | 115.3667
6 | 0.9939 | 0.00879 | -0.0603 | 113.0717
6.5 | 1.0412 | 0.00916 | -0.0582 | 113.6681
7 | 1.0995 | 0.00967 | -0.0586 | 113.7022
7.5 | 1.1503 | 0.01023 | -0.0575 | 112.4438
8 | 1.2004 | 0.01077 | -0.0561 | 111.4578
8.5 | 1.2461 | 0.01146 | -0.0541 | 108.7347
9 | 1.2897 | 0.0121 | -0.0516 | 106.5868
9.5 | 1.3173 | 0.01288 | -0.0464 | 102.2748
10 | 1.3428 | 0.01401 | -0.0415 | 95.8458
10.5 | 1.3744 | 0.01517 | -0.038 | 90.5999
11 | 1.405 | 0.01654 | -0.0347 | 84.9456
11.5 | 1.433 | 0.0182 | -0.0315 | 78.7363
12 | 1.4594 | 0.02011 | -0.0284 | 72.5709
12.5 | 1.487 | 0.02207 | -0.0257 | 67.3765
13 | 1.5121 | 0.0243 | -0.023 | 62.2263
13.5 | 1.532 | 0.02703 | -0.0203 | 56.6778
14 | 1.5538 | 0.02973 | -0.018 | 52.2637
14.5 | 1.5715 | 0.03293 | -0.0158 | 47.7224
15 | 1.5859 | 0.03662 | -0.0139 | 43.3069
15.5 | 1.6004 | 0.04052 | -0.0123 | 39.4965
16 | 1.6119 | 0.04493 | -0.0111 | 35.8758
16.5 | 1.621 | 0.04981 | -0.0104 | 32.5437
17 | 1.6245 | 0.05553 | -0.0101 | 29.2545
17.5 | 1.6251 | 0.06193 | -0.0105 | 26.2409
18 | 1.6182 | 0.06957 | -0.0117 | 23.26
18.5 | 1.6029 | 0.07878 | -0.0142 | 20.3465
19 | 1.5896 | 0.08828 | -0.0174 | 18.0063
19.5 | 1.5675 | 0.0996 | -0.0223 | 15.738
20 | 1.5396 | 0.11249 | -0.0287 | 13.6865

## 79. Re 5M Mach 0.50 (1)
BIGFOIL.COM POLAR EXPORT
NACA64-413 a=0.5
NACA64-413 a=0.5 |  |  |  | Cl Max: | 1.241 | at alpha= | 20 | deg
JavaFoil+Calcfoil stall+Eppler ext transition |  |  |  | L/D Max: | 150.14 | at alpha= | 4 | deg
Re: | 5000000 |  |  | Cd Min: | 0.00518 | at alpha= | -1 | deg
Mach: | 0.5 |  |  | Cl=0 at alpha= | -2.5809 | deg
|  |  |  | @ Cl=0.1, Cd= | 0.0067386
|  |  |  | @ Cl=0.4, Cd= | 0.0053097
|  |  |  | @ Cl=0.6, Cd= | 0.0055574
alpha (deg) | Cl | Cd | Cm | Cl/Cd
-20 | -0.959 | 0.15642 | -0.022 | -6.131
-19.5 | -0.932 | 0.15145 | -0.022 | -6.155
-19 | -0.905 | 0.14761 | -0.022 | -6.133
-18.5 | -0.88 | 0.14406 | -0.023 | -6.106
-18 | -0.85 | 0.14005 | -0.022 | -6.072
-17.5 | -0.822 | 0.13515 | -0.022 | -6.085
-17 | -0.795 | 0.12986 | -0.022 | -6.122
-16.5 | -0.768 | 0.12596 | -0.023 | -6.098
-16 | -0.742 | 0.12514 | -0.023 | -5.927
-15.5 | -0.714 | 0.11772 | -0.023 | -6.061
-15 | -0.685 | 0.1107 | -0.022 | -6.188
-14.5 | -0.658 | 0.10716 | -0.023 | -6.14
-14 | -0.631 | 0.10358 | -0.023 | -6.089
-13.5 | -0.603 | 0.10019 | -0.023 | -6.023
-13 | -0.576 | 0.09737 | -0.023 | -5.913
-12.5 | -0.548 | 0.09025 | -0.023 | -6.069
-12 | -0.521 | 0.08157 | -0.023 | -6.382
-11.5 | -0.493 | 0.07454 | -0.024 | -6.618
-11 | -0.467 | 0.06916 | -0.025 | -6.748
-10.5 | -0.44 | 0.06382 | -0.026 | -6.895
-10 | -0.41 | 0.07566 | -0.023 | -5.415
-9.5 | -0.382 | 0.06486 | -0.023 | -5.893
-9 | -0.355 | 0.05888 | -0.024 | -6.027
-8.5 | -0.328 | 0.05402 | -0.025 | -6.063
-8 | -0.302 | 0.04873 | -0.028 | -6.188
-7.5 | -0.272 | 0.05273 | -0.023 | -5.15
-7 | -0.351 | 0.04664 | -0.025 | -7.529
-6.5 | -0.454 | 0.00918 | -0.052 | -49.408
-6 | -0.423 | 0.00859 | -0.053 | -49.2
-5.5 | -0.375 | 0.00824 | -0.054 | -45.503
-5 | -0.319 | 0.00792 | -0.054 | -40.246
-4.5 | -0.257 | 0.00761 | -0.055 | -33.777
-4 | -0.192 | 0.00741 | -0.056 | -25.926
-3.5 | -0.125 | 0.00716 | -0.056 | -17.487
-3 | -0.057 | 0.00702 | -0.057 | -8.171
-2.5 | 0.011 | 0.00688 | -0.058 | 1.633
-2 | 0.08 | 0.00677 | -0.058 | 11.859
-1.5 | 0.15 | 0.00666 | -0.059 | 22.476
-1 | 0.22 | 0.00518 | -0.06 | 42.415
-0.5 | 0.289 | 0.00523 | -0.06 | 55.322
0 | 0.359 | 0.00528 | -0.061 | 67.957
0.5 | 0.428 | 0.00533 | -0.062 | 80.367
1 | 0.497 | 0.00541 | -0.062 | 91.896
1.5 | 0.567 | 0.0055 | -0.063 | 103.113
2 | 0.636 | 0.00562 | -0.064 | 113.242
2.5 | 0.705 | 0.00572 | -0.064 | 123.257
3 | 0.774 | 0.00584 | -0.065 | 132.474
3.5 | 0.838 | 0.00599 | -0.066 | 139.993
4 | 0.903 | 0.00601 | -0.066 | 150.14
4.5 | 0.964 | 0.00727 | -0.067 | 132.647
5 | 1.02 | 0.00847 | -0.067 | 120.436
5.5 | 1.065 | 0.0122 | -0.067 | 87.254
6 | 1.114 | 0.01295 | -0.067 | 86.014
6.5 | 1.156 | 0.01382 | -0.068 | 83.637
7 | 1.187 | 0.01494 | -0.068 | 79.417
7.5 | 1.201 | 0.01613 | -0.068 | 74.496
8 | 1.184 | 0.01768 | -0.069 | 66.987
8.5 | 1.046 | 0.01977 | -0.069 | 52.906
9 | 0.751 | 0.02151 | -0.069 | 34.925
9.5 | 0.658 | 0.06553 | -0.034 | 10.041
10 | 0.812 | 0.02355 | -0.07 | 34.47
10.5 | 0.835 | 0.02706 | -0.07 | 30.852
11 | 0.739 | 0.07915 | -0.037 | 9.331
11.5 | 0.898 | 0.02812 | -0.071 | 31.935
12 | 0.796 | 0.08044 | -0.042 | 9.89
12.5 | 0.819 | 0.08922 | -0.039 | 9.176
13 | 0.847 | 0.09772 | -0.042 | 8.672
13.5 | 0.871 | 0.10048 | -0.04 | 8.671
14 | 0.897 | 0.10475 | -0.041 | 8.567
14.5 | 0.932 | 0.10783 | -0.047 | 8.644
15 | 0.951 | 0.1161 | -0.043 | 8.192
15.5 | 0.978 | 0.11833 | -0.044 | 8.262
16 | 1.007 | 0.12377 | -0.047 | 8.138
16.5 | 1.041 | 0.12864 | -0.051 | 8.092
17 | 1.058 | 0.13096 | -0.047 | 8.078
17.5 | 1.085 | 0.13556 | -0.049 | 8.007
18 | 1.123 | 0.13742 | -0.054 | 8.169
18.5 | 1.148 | 0.14854 | -0.054 | 7.726
19 | 1.164 | 0.14917 | -0.051 | 7.804
19.5 | 1.193 | 0.15254 | -0.053 | 7.823
20 | 1.241 | 0.14547 | -0.061 | 8.534

## 80. Re 5M Mach 0.50 (2)
BIGFOIL.COM POLAR EXPORT
NACA64-413 a=0.5
NACA64-413 a=0.5 |  |  |  | Cl Max: | 1.3372 | at alpha= | 10.5 | deg
XFOIL ncrit=9 |  |  |  | L/D Max: | 171.022 | at alpha= | 3 | deg
Re: | 5000000 |  |  | Cd Min: | 0.25818 | at alpha= | -20 | deg
Mach: | 0.5 |  |  | Cl=0 at alpha= | -2.6629 | deg
|  |  |  | @ Cl=0.1, Cd= | 0.0060986
|  |  |  | @ Cl=0.4, Cd= | 0.0044963
|  |  |  | @ Cl=0.6, Cd= | 0.00441
alpha (deg) | Cl | Cd | Cm | Cl/Cd
-20 | -0.7136 | 0.25818 | 0.0519 | -2.764
-19.5 | -0.6914 | 0.24941 | 0.0465 | -2.7721
-19 | -0.6686 | 0.2412 | 0.0411 | -2.772
-18.5 | -0.6467 | 0.23241 | 0.0358 | -2.7826
-18 | -0.6293 | 0.22364 | 0.0315 | -2.8139
-17.5 | -0.6117 | 0.21362 | 0.0262 | -2.8635
-17 | -0.5906 | 0.20541 | 0.0212 | -2.8752
-16 | -0.5518 | 0.18751 | 0.0107 | -2.9428
-15.5 | -0.5304 | 0.17966 | 0.0058 | -2.9522
-15 | -0.5107 | 0.17141 | 0.0008 | -2.9794
-14.5 | -0.4941 | 0.16212 | -0.0044 | -3.0477
-14 | -0.478 | 0.15317 | -0.0097 | -3.1207
-13.5 | -0.457 | 0.14593 | -0.0142 | -3.1316
-13 | -0.4403 | 0.1375 | -0.0192 | -3.2022
-12.5 | -0.4311 | 0.1275 | -0.0248 | -3.3812
-12 | -0.4205 | 0.11834 | -0.0302 | -3.5533
-11.5 | -0.4105 | 0.10959 | -0.0353 | -3.7458
-10.5 | -0.4 | 0.09146 | -0.0462 | -4.3735
-9.5 | -0.4295 | 0.06886 | -0.0608 | -6.2373
-9 | -0.4502 | 0.05683 | -0.0698 | -7.9219
-8.5 | -0.4826 | 0.04304 | -0.0829 | -11.2128
-8 | -0.5258 | 0.03599 | -0.0828 | -14.6096
-7.5 | -0.5543 | 0.02742 | -0.0804 | -20.2152
-7 | -0.5557 | 0.01896 | -0.0771 | -29.3091
-6.5 | -0.526 | 0.01271 | -0.0734 | -41.3847
-6 | -0.4696 | 0.00979 | -0.0703 | -47.9673
-5.5 | -0.4013 | 0.00865 | -0.0684 | -46.3931
-5 | -0.3319 | 0.00778 | -0.0669 | -42.6607
-4.5 | -0.2603 | 0.00736 | -0.0661 | -35.3668
-4 | -0.1888 | 0.00702 | -0.0657 | -26.8946
-3.5 | -0.1183 | 0.0067 | -0.0655 | -17.6567
-3 | -0.0474 | 0.00648 | -0.0656 | -7.3148
-2.5 | 0.0229 | 0.00627 | -0.0658 | 3.6523
-2 | 0.0929 | 0.00612 | -0.0662 | 15.1797
-1.5 | 0.1627 | 0.00591 | -0.0667 | 27.5296
-0.5 | 0.2989 | 0.00498 | -0.068 | 60.0201
0 | 0.367 | 0.00452 | -0.0687 | 81.1947
0.5 | 0.4367 | 0.00447 | -0.0695 | 97.6957
1 | 0.5068 | 0.0044 | -0.0703 | 115.1818
1.5 | 0.5767 | 0.00441 | -0.071 | 130.771
2 | 0.647 | 0.00441 | -0.0717 | 146.712
2.5 | 0.7171 | 0.00448 | -0.0722 | 160.067
3 | 0.7867 | 0.0046 | -0.0726 | 171.0217
3.5 | 0.8533 | 0.005 | -0.0724 | 170.66
4 | 0.9071 | 0.00632 | -0.0705 | 143.5285
4.5 | 0.956 | 0.00769 | -0.0677 | 124.3173
5 | 1.0027 | 0.00886 | -0.0641 | 113.1716
5.5 | 1.0469 | 0.00986 | -0.0598 | 106.1765
6 | 1.0894 | 0.01051 | -0.0547 | 103.6537
6.5 | 1.1249 | 0.01138 | -0.0489 | 98.8489
7 | 1.1604 | 0.0127 | -0.0437 | 91.3701
7.5 | 1.1982 | 0.01424 | -0.0392 | 84.1433
8 | 1.2346 | 0.01608 | -0.0348 | 76.7786
8.5 | 1.2647 | 0.01845 | -0.0301 | 68.5474
9 | 1.2961 | 0.02094 | -0.0257 | 61.8959
9.5 | 1.3227 | 0.02389 | -0.0212 | 55.3663
10 | 1.3369 | 0.02778 | -0.0163 | 48.1246
10.5 | 1.3372 | 0.03289 | -0.0116 | 40.6567
11 | 1.3249 | 0.03932 | -0.0076 | 33.6953
11.5 | 1.304 | 0.04707 | -0.0048 | 27.7034
12 | 1.2745 | 0.05657 | -0.0044 | 22.5296
12.5 | 1.2418 | 0.06768 | -0.0066 | 18.3481
13 | 1.2082 | 0.08025 | -0.0115 | 15.0555
13.5 | 1.1775 | 0.09388 | -0.0185 | 12.5426
14 | 1.1482 | 0.10867 | -0.0274 | 10.5659
14.5 | 1.1245 | 0.12382 | -0.0372 | 9.0817
15 | 1.1067 | 0.13887 | -0.047 | 7.9693
15.5 | 1.0918 | 0.15352 | -0.0564 | 7.1118

## 81. Re 6M Mach 0.00 (1)
BIGFOIL.COM POLAR EXPORT
NACA64-413 a=0.5
NACA64-413 a=0.5 |  |  |  | Cl Max: | 1.338 | at alpha= | 11.5 | deg
JavaFoil+Calcfoil stall+Eppler ext transition |  |  |  | L/D Max: | 141.279 | at alpha= | 4 | deg
Re: | 6000000 |  |  | Cd Min: | 0.0049 | at alpha= | -1 | deg
Mach: | 0 |  |  | Cl=0 at alpha= | -2.5833 | deg
|  |  |  | @ Cl=0.1, Cd= | 0.005625
|  |  |  | @ Cl=0.4, Cd= | 0.0050145
|  |  |  | @ Cl=0.6, Cd= | 0.0051927
alpha (deg) | Cl | Cd | Cm | Cl/Cd
-16 | -0.651 | 0.1129 | -0.019 | -5.762
-15.5 | -0.666 | 0.10692 | -0.019 | -6.233
-15 | -0.681 | 0.10029 | -0.02 | -6.789
-14.5 | -0.692 | 0.09613 | -0.02 | -7.194
-14 | -0.701 | 0.09006 | -0.021 | -7.782
-13.5 | -0.707 | 0.08484 | -0.021 | -8.332
-13 | -0.711 | 0.0779 | -0.023 | -9.13
-12.5 | -0.708 | 0.07205 | -0.024 | -9.831
-12 | -0.705 | 0.06381 | -0.026 | -11.048
-11.5 | -0.745 | 0.03097 | -0.034 | -24.054
-11 | -0.799 | 0.01157 | -0.04 | -69.05
-10.5 | -0.784 | 0.01048 | -0.041 | -74.871
-10 | -0.753 | 0.0099 | -0.042 | -76.103
-9.5 | -0.719 | 0.00945 | -0.042 | -76.061
-9 | -0.681 | 0.00904 | -0.043 | -75.351
-8.5 | -0.64 | 0.00875 | -0.043 | -73.187
-8 | -0.596 | 0.00836 | -0.044 | -71.293
-7.5 | -0.549 | 0.00807 | -0.044 | -68.04
-7 | -0.5 | 0.00781 | -0.045 | -64.031
-6.5 | -0.449 | 0.00758 | -0.045 | -59.181
-6 | -0.395 | 0.00738 | -0.046 | -53.584
-5.5 | -0.34 | 0.0072 | -0.047 | -47.28
-5 | -0.284 | 0.00704 | -0.047 | -40.388
-4.5 | -0.227 | 0.00687 | -0.048 | -33.03
-4 | -0.168 | 0.00675 | -0.048 | -24.935
-3.5 | -0.109 | 0.00663 | -0.049 | -16.5
-3 | -0.05 | 0.00651 | -0.049 | -7.676
-2.5 | 0.01 | 0.00642 | -0.05 | 1.521
-2 | 0.07 | 0.00634 | -0.05 | 10.996
-1.5 | 0.13 | 0.00491 | -0.051 | 26.437
-1 | 0.19 | 0.0049 | -0.052 | 38.811
-0.5 | 0.25 | 0.00492 | -0.052 | 50.893
0 | 0.311 | 0.00497 | -0.053 | 62.466
0.5 | 0.371 | 0.005 | -0.053 | 74.196
1 | 0.431 | 0.00503 | -0.054 | 85.611
1.5 | 0.491 | 0.0051 | -0.054 | 96.266
2 | 0.551 | 0.00516 | -0.055 | 106.756
2.5 | 0.611 | 0.0052 | -0.056 | 117.479
3 | 0.671 | 0.0053 | -0.056 | 126.447
3.5 | 0.727 | 0.00544 | -0.057 | 133.632
4 | 0.785 | 0.00556 | -0.057 | 141.279
4.5 | 0.843 | 0.0064 | -0.058 | 131.741
5 | 0.9 | 0.00706 | -0.058 | 127.489
5.5 | 0.953 | 0.00783 | -0.059 | 121.822
6 | 1.002 | 0.00971 | -0.059 | 103.163
6.5 | 1.051 | 0.0102 | -0.06 | 103.035
7 | 1.098 | 0.01064 | -0.06 | 103.257
7.5 | 1.143 | 0.01115 | -0.061 | 102.572
8 | 1.186 | 0.01167 | -0.061 | 101.578
8.5 | 1.222 | 0.01227 | -0.061 | 99.61
9 | 1.255 | 0.01292 | -0.062 | 97.143
9.5 | 1.283 | 0.0136 | -0.062 | 94.292
10 | 1.306 | 0.01437 | -0.063 | 90.87
10.5 | 1.324 | 0.01521 | -0.063 | 87.039
11 | 1.337 | 0.01609 | -0.063 | 83.086
11.5 | 1.338 | 0.01708 | -0.064 | 78.34
12 | 1.333 | 0.01815 | -0.064 | 73.437
12.5 | 1.322 | 0.01961 | -0.064 | 67.396
13 | 1.305 | 0.02089 | -0.065 | 62.457
13.5 | 1.281 | 0.02267 | -0.065 | 56.5
14 | 1.252 | 0.0248 | -0.065 | 50.488
14.5 | 1.22 | 0.02681 | -0.065 | 45.487
15 | 1.183 | 0.02909 | -0.065 | 40.675
15.5 | 1.136 | 0.0342 | -0.065 | 33.23
16 | 1.095 | 0.0373 | -0.065 | 29.349
16.5 | 1.043 | 0.04449 | -0.064 | 23.447

## 82. Re 6M Mach 0.00 (2)
BIGFOIL.COM POLAR EXPORT
NACA64-413 a=0.5
NACA64-413 a=0.5 |  |  |  | Cl Max: | 1.7313 | at alpha= | 19.5 | deg
XFOIL ncrit=9 |  |  |  | L/D Max: | 154.929 | at alpha= | 3 | deg
Re: | 6000000 |  |  | Cd Min: | 0.06446 | at alpha= | 20 | deg
Mach: | 0 |  |  | Cl=0 at alpha= | -2.6435 | deg
|  |  |  | @ Cl=0.1, Cd= | 0.0055264
|  |  |  | @ Cl=0.4, Cd= | 0.0041077
|  |  |  | @ Cl=0.6, Cd= | 0.0040982
alpha (deg) | Cl | Cd | Cm | Cl/Cd
-20 | -1.4965 | 0.04166 | -0.0697 | -35.9217
-19.5 | -1.5156 | 0.03444 | -0.0725 | -44.007
-19 | -1.5212 | 0.02951 | -0.073 | -51.5486
-18.5 | -1.5221 | 0.02577 | -0.0718 | -59.0648
-18 | -1.5201 | 0.02292 | -0.0689 | -66.322
-17 | -1.5 | 0.0199 | -0.0591 | -75.3769
-16.5 | -1.4681 | 0.01876 | -0.0566 | -78.2569
-16 | -1.4301 | 0.01776 | -0.0549 | -80.5236
-15.5 | -1.3886 | 0.01684 | -0.0536 | -82.4584
-15 | -1.3446 | 0.01598 | -0.0525 | -84.1427
-14.5 | -1.2982 | 0.01523 | -0.0517 | -85.2397
-14 | -1.2503 | 0.01452 | -0.0511 | -86.1088
-13.5 | -1.201 | 0.01389 | -0.0506 | -86.4651
-13 | -1.1527 | 0.01303 | -0.05 | -88.4651
-12.5 | -1.1032 | 0.01222 | -0.0495 | -90.2782
-12 | -1.0518 | 0.01159 | -0.0492 | -90.7506
-11.5 | -0.9992 | 0.01106 | -0.0491 | -90.3436
-11 | -0.9458 | 0.01059 | -0.049 | -89.3107
-10.5 | -0.8915 | 0.01018 | -0.0491 | -87.5737
-10 | -0.8369 | 0.00978 | -0.0492 | -85.5726
-9.5 | -0.7819 | 0.00942 | -0.0493 | -83.0042
-9 | -0.7273 | 0.0089 | -0.0494 | -81.7191
-8.5 | -0.6721 | 0.00844 | -0.0495 | -79.6327
-8 | -0.616 | 0.00812 | -0.0498 | -75.8621
-7.5 | -0.5594 | 0.00782 | -0.0501 | -71.5345
-6.5 | -0.4456 | 0.00732 | -0.0509 | -60.8743
-6 | -0.3887 | 0.00702 | -0.0513 | -55.3704
-5.5 | -0.3312 | 0.00679 | -0.0517 | -48.7776
-5 | -0.2735 | 0.00663 | -0.0522 | -41.2519
-4.5 | -0.2157 | 0.00641 | -0.0527 | -33.6505
-4 | -0.1578 | 0.00623 | -0.0532 | -25.3291
-3.5 | -0.0997 | 0.0061 | -0.0538 | -16.3443
-3 | -0.0415 | 0.00592 | -0.0543 | -7.0101
-2.5 | 0.0167 | 0.0058 | -0.0549 | 2.8793
-2 | 0.075 | 0.00563 | -0.0555 | 13.3215
-1.5 | 0.1329 | 0.00539 | -0.0561 | 24.6568
-0.5 | 0.2482 | 0.00463 | -0.0575 | 53.6069
0 | 0.3056 | 0.00423 | -0.0582 | 72.2459
0.5 | 0.364 | 0.00412 | -0.0588 | 88.3495
1 | 0.4223 | 0.0041 | -0.0595 | 103
1.5 | 0.4807 | 0.00404 | -0.0602 | 118.9851
2 | 0.5388 | 0.00402 | -0.0609 | 134.0299
2.5 | 0.5964 | 0.00409 | -0.0615 | 145.8191
3 | 0.6538 | 0.00422 | -0.0621 | 154.9289
4.5 | 0.8105 | 0.0064 | -0.0619 | 126.6406
5 | 0.8617 | 0.00708 | -0.0616 | 121.709
5.5 | 0.9125 | 0.0077 | -0.0612 | 118.5065
6 | 0.9633 | 0.0082 | -0.0608 | 117.4756
6.5 | 1.0136 | 0.0086 | -0.0602 | 117.8605
7 | 1.06 | 0.00891 | -0.0586 | 118.9675
7.5 | 1.1167 | 0.00934 | -0.0595 | 119.561
8 | 1.167 | 0.0098 | -0.0591 | 119.0816
8.5 | 1.216 | 0.0103 | -0.0584 | 118.0583
9 | 1.2635 | 0.01083 | -0.0576 | 116.6667
9.5 | 1.3096 | 0.01136 | -0.0565 | 115.2817
10 | 1.3517 | 0.01201 | -0.0548 | 112.5479
10.5 | 1.3917 | 0.01263 | -0.0527 | 110.19
11 | 1.4179 | 0.01332 | -0.0482 | 106.4489
11.5 | 1.4438 | 0.01424 | -0.0442 | 101.3904
12 | 1.4696 | 0.0154 | -0.0407 | 95.4286
12.5 | 1.4966 | 0.01665 | -0.0377 | 89.8859
13 | 1.5243 | 0.01801 | -0.0352 | 84.6363
13.5 | 1.5507 | 0.01954 | -0.0328 | 79.3603
14 | 1.5738 | 0.02139 | -0.0303 | 73.5764
14.5 | 1.595 | 0.02348 | -0.028 | 67.9302
15 | 1.6179 | 0.02555 | -0.0261 | 63.3229
15.5 | 1.6385 | 0.02786 | -0.0243 | 58.8119
16 | 1.6551 | 0.0306 | -0.0225 | 54.0882
16.5 | 1.67 | 0.03365 | -0.021 | 49.6285
17 | 1.6841 | 0.03692 | -0.0197 | 45.6148
17.5 | 1.6995 | 0.04027 | -0.0189 | 42.2026
18 | 1.7113 | 0.04408 | -0.0182 | 38.8226
18.5 | 1.7221 | 0.04819 | -0.0178 | 35.7356
19 | 1.7251 | 0.05329 | -0.0178 | 32.3719
19.5 | 1.7313 | 0.05832 | -0.0181 | 29.6862
20 | 1.7297 | 0.06446 | -0.0189 | 26.8337

## 83. Re 6M Mach 0.10 (1)
BIGFOIL.COM POLAR EXPORT
NACA64-413 a=0.5
NACA64-413 a=0.5 |  |  |  | Cl Max: | 1.332 | at alpha= | 11 | deg
JavaFoil+Calcfoil stall+Eppler ext transition |  |  |  | L/D Max: | 141.035 | at alpha= | 4 | deg
Re: | 6000000 |  |  | Cd Min: | 0.00491 | at alpha= | -0.5 | deg
Mach: | 0.1 |  |  | Cl=0 at alpha= | -2.5833 | deg
|  |  |  | @ Cl=0.1, Cd= | 0.00563
|  |  |  | @ Cl=0.4, Cd= | 0.005008
|  |  |  | @ Cl=0.6, Cd= | 0.0052116
alpha (deg) | Cl | Cd | Cm | Cl/Cd
-16 | -0.616 | 0.11585 | -0.019 | -5.32
-15.5 | -0.635 | 0.10999 | -0.019 | -5.774
-15 | -0.653 | 0.1023 | -0.02 | -6.387
-14.5 | -0.668 | 0.09749 | -0.02 | -6.85
-14 | -0.68 | 0.09228 | -0.02 | -7.372
-13.5 | -0.69 | 0.08652 | -0.021 | -7.971
-13 | -0.696 | 0.08017 | -0.022 | -8.685
-12.5 | -0.695 | 0.07421 | -0.023 | -9.372
-12 | -0.691 | 0.06838 | -0.024 | -10.1
-11.5 | -0.688 | 0.05722 | -0.028 | -12.02
-11 | -0.787 | 0.01226 | -0.04 | -64.194
-10.5 | -0.773 | 0.01092 | -0.041 | -70.801
-10 | -0.751 | 0.01007 | -0.042 | -74.558
-9.5 | -0.718 | 0.00957 | -0.043 | -74.992
-9 | -0.681 | 0.00909 | -0.043 | -74.952
-8.5 | -0.641 | 0.00881 | -0.044 | -72.727
-8 | -0.597 | 0.0084 | -0.044 | -71.106
-7.5 | -0.551 | 0.00811 | -0.045 | -67.94
-7 | -0.502 | 0.00787 | -0.045 | -63.733
-6.5 | -0.45 | 0.00762 | -0.046 | -59.078
-6 | -0.397 | 0.00744 | -0.046 | -53.358
-5.5 | -0.342 | 0.00722 | -0.047 | -47.343
-5 | -0.285 | 0.00704 | -0.047 | -40.532
-4.5 | -0.228 | 0.00689 | -0.048 | -33.065
-4 | -0.169 | 0.00675 | -0.048 | -25.05
-3.5 | -0.11 | 0.00663 | -0.049 | -16.574
-3 | -0.05 | 0.00652 | -0.05 | -7.695
-2.5 | 0.01 | 0.00644 | -0.05 | 1.523
-2 | 0.07 | 0.00634 | -0.051 | 11.052
-1.5 | 0.13 | 0.00492 | -0.051 | 26.502
-1 | 0.191 | 0.00492 | -0.052 | 38.898
-0.5 | 0.252 | 0.00491 | -0.052 | 51.209
0 | 0.312 | 0.00497 | -0.053 | 62.815
0.5 | 0.373 | 0.00499 | -0.054 | 74.621
1 | 0.433 | 0.00503 | -0.054 | 86.121
1.5 | 0.493 | 0.00509 | -0.055 | 96.875
2 | 0.553 | 0.00515 | -0.055 | 107.444
2.5 | 0.614 | 0.00523 | -0.056 | 117.302
3 | 0.674 | 0.00528 | -0.056 | 127.604
3.5 | 0.731 | 0.00544 | -0.057 | 134.311
4 | 0.789 | 0.0056 | -0.058 | 141.035
4.5 | 0.847 | 0.00642 | -0.058 | 131.867
5 | 0.904 | 0.00683 | -0.059 | 132.437
5.5 | 0.958 | 0.00757 | -0.059 | 126.499
6 | 1.006 | 0.0098 | -0.059 | 102.676
6.5 | 1.055 | 0.01029 | -0.06 | 102.558
7 | 1.102 | 0.01072 | -0.06 | 102.838
7.5 | 1.147 | 0.01126 | -0.061 | 101.934
8 | 1.189 | 0.01179 | -0.061 | 100.889
8.5 | 1.225 | 0.0124 | -0.062 | 98.793
9 | 1.257 | 0.01307 | -0.062 | 96.194
9.5 | 1.284 | 0.01378 | -0.062 | 93.13
10 | 1.305 | 0.01458 | -0.063 | 89.565
10.5 | 1.322 | 0.01544 | -0.063 | 85.634
11 | 1.332 | 0.01637 | -0.064 | 81.389
11.5 | 1.331 | 0.01738 | -0.064 | 76.58
12 | 1.322 | 0.0185 | -0.064 | 71.465
12.5 | 1.307 | 0.02009 | -0.065 | 65.037
13 | 1.285 | 0.02137 | -0.065 | 60.146
13.5 | 1.257 | 0.02328 | -0.065 | 53.987
14 | 1.222 | 0.02559 | -0.065 | 47.773
14.5 | 1.184 | 0.02781 | -0.065 | 42.577
15 | 1.137 | 0.03191 | -0.065 | 35.644
15.5 | 1.087 | 0.03701 | -0.065 | 29.354
16 | 1.035 | 0.0424 | -0.064 | 24.417

## 84. Re 6M Mach 0.10 (2)
BIGFOIL.COM POLAR EXPORT
NACA64-413 a=0.5
NACA64-413 a=0.5 |  |  |  | Cl Max: | 1.7159 | at alpha= | 20 | deg
XFOIL ncrit=9 |  |  |  | L/D Max: | 155.532 | at alpha= | 3 | deg
Re: | 6000000 |  |  | Cd Min: | 0.06919 | at alpha= | 20 | deg
Mach: | 0.1 |  |  | Cl=0 at alpha= | -2.6442 | deg
|  |  |  | @ Cl=0.1, Cd= | 0.0055393
|  |  |  | @ Cl=0.4, Cd= | 0.0041128
|  |  |  | @ Cl=0.6, Cd= | 0.0040998
alpha (deg) | Cl | Cd | Cm | Cl/Cd
-20 | -1.4201 | 0.05453 | -0.0652 | -26.0425
-19.5 | -1.4589 | 0.04345 | -0.0719 | -33.5765
-19 | -1.4728 | 0.03639 | -0.075 | -40.4727
-18.5 | -1.479 | 0.03106 | -0.0762 | -47.6175
-18 | -1.4895 | 0.02632 | -0.0752 | -56.5919
-17 | -1.4837 | 0.02144 | -0.0672 | -69.2024
-16.5 | -1.47 | 0.0201 | -0.0618 | -73.1343
-16 | -1.4363 | 0.01887 | -0.0593 | -76.1155
-15.5 | -1.3973 | 0.01776 | -0.0574 | -78.6768
-15 | -1.3546 | 0.01675 | -0.0559 | -80.8716
-14.5 | -1.3088 | 0.01587 | -0.0547 | -82.4701
-14 | -1.2612 | 0.01506 | -0.0537 | -83.745
-13.5 | -1.2117 | 0.01434 | -0.053 | -84.4979
-13 | -1.1612 | 0.01366 | -0.0523 | -85.0073
-12.5 | -1.1125 | 0.01265 | -0.0515 | -87.9447
-12 | -1.0611 | 0.0119 | -0.051 | -89.1681
-11.5 | -1.008 | 0.01132 | -0.0506 | -89.0459
-11 | -0.954 | 0.0108 | -0.0504 | -88.3333
-10.5 | -0.8991 | 0.01037 | -0.0503 | -86.702
-10 | -0.844 | 0.00993 | -0.0503 | -84.995
-9.5 | -0.7884 | 0.00954 | -0.0503 | -82.6415
-9 | -0.7326 | 0.00911 | -0.0504 | -80.4171
-8.5 | -0.6774 | 0.00853 | -0.0503 | -79.4138
-8 | -0.6208 | 0.00819 | -0.0505 | -75.7998
-7.5 | -0.5637 | 0.00788 | -0.0508 | -71.5355
-7 | -0.5064 | 0.00762 | -0.0511 | -66.4567
-6.5 | -0.4487 | 0.00738 | -0.0514 | -60.7995
-6 | -0.3914 | 0.00705 | -0.0517 | -55.5177
-5.5 | -0.3335 | 0.00682 | -0.0521 | -48.9003
-5 | -0.2754 | 0.00664 | -0.0526 | -41.4759
-4.5 | -0.2171 | 0.00643 | -0.0531 | -33.7636
-4 | -0.1588 | 0.00625 | -0.0536 | -25.408
-3.5 | -0.1003 | 0.00611 | -0.0541 | -16.4157
-3 | -0.0417 | 0.00593 | -0.0547 | -7.032
-2.5 | 0.0169 | 0.00581 | -0.0552 | 2.9088
-2 | 0.0755 | 0.00564 | -0.0558 | 13.3865
-1.5 | 0.1339 | 0.0054 | -0.0565 | 24.7963
-1 | 0.1919 | 0.00506 | -0.0571 | 37.9249
-0.5 | 0.2498 | 0.00464 | -0.0578 | 53.8362
0 | 0.3076 | 0.00424 | -0.0585 | 72.5472
0.5 | 0.3663 | 0.00413 | -0.0592 | 88.6925
1 | 0.425 | 0.0041 | -0.0599 | 103.6585
1.5 | 0.4837 | 0.00405 | -0.0606 | 119.4321
2 | 0.5422 | 0.00403 | -0.0612 | 134.5409
2.5 | 0.6002 | 0.0041 | -0.0618 | 146.3902
3 | 0.6579 | 0.00423 | -0.0624 | 155.5319
4 | 0.7639 | 0.00566 | -0.0624 | 134.9647
4.5 | 0.8153 | 0.00645 | -0.0622 | 126.4031
5 | 0.8668 | 0.00712 | -0.0618 | 121.7416
5.5 | 0.9178 | 0.00775 | -0.0614 | 118.4258
6 | 0.9687 | 0.00827 | -0.0609 | 117.1342
6.5 | 1.0194 | 0.00865 | -0.0602 | 117.8497
7 | 1.0662 | 0.00897 | -0.0586 | 118.8629
7.5 | 1.1229 | 0.00942 | -0.0594 | 119.2038
8 | 1.1735 | 0.00988 | -0.0589 | 118.7753
8.5 | 1.2222 | 0.01042 | -0.058 | 117.2937
9 | 1.27 | 0.01093 | -0.0571 | 116.194
9.5 | 1.3155 | 0.0115 | -0.0557 | 114.3913
10 | 1.3564 | 0.0122 | -0.0537 | 111.1803
10.5 | 1.3919 | 0.01281 | -0.0505 | 108.6573
11 | 1.4172 | 0.01359 | -0.0459 | 104.2826
11.5 | 1.4438 | 0.01463 | -0.0421 | 98.6876
12 | 1.4696 | 0.01591 | -0.0387 | 92.3696
12.5 | 1.4982 | 0.0172 | -0.0359 | 87.1047
13 | 1.5256 | 0.01866 | -0.0333 | 81.7578
13.5 | 1.5511 | 0.02036 | -0.0308 | 76.1837
14 | 1.5727 | 0.02241 | -0.0283 | 70.1785
14.5 | 1.5958 | 0.02449 | -0.0261 | 65.1613
15 | 1.6176 | 0.02675 | -0.0242 | 60.471
15.5 | 1.6358 | 0.02938 | -0.0222 | 55.6773
16 | 1.6506 | 0.03242 | -0.0204 | 50.913
16.5 | 1.6667 | 0.03555 | -0.019 | 46.8833
17 | 1.682 | 0.0389 | -0.0179 | 43.2391
17.5 | 1.6948 | 0.04267 | -0.017 | 39.7188
18 | 1.7027 | 0.0471 | -0.0164 | 36.1507
18.5 | 1.7117 | 0.05162 | -0.0162 | 33.1596
19 | 1.7114 | 0.0574 | -0.0165 | 29.8153
19.5 | 1.7155 | 0.06294 | -0.0171 | 27.2561
20 | 1.7159 | 0.06919 | -0.0183 | 24.7998

## 85. Re 6M Mach 0.25 (1)
BIGFOIL.COM POLAR EXPORT
NACA64-413 a=0.5
NACA64-413 a=0.5 |  |  |  | Cl Max: | 1.296 | at alpha= | 10.5 | deg
JavaFoil+Calcfoil stall+Eppler ext transition |  |  |  | L/D Max: | 142.808 | at alpha= | 4 | deg
Re: | 6000000 |  |  | Cd Min: | 0.00493 | at alpha= | -1.5 | deg
Mach: | 0.25 |  |  | Cl=0 at alpha= | -2.5806 | deg
|  |  |  | @ Cl=0.1, Cd= | 0.0057361
|  |  |  | @ Cl=0.4, Cd= | 0.0050392
|  |  |  | @ Cl=0.6, Cd= | 0.00524
alpha (deg) | Cl | Cd | Cm | Cl/Cd
-14.5 | -0.459 | 0.10882 | -0.018 | -4.22
-14 | -0.504 | 0.10285 | -0.019 | -4.904
-13.5 | -0.544 | 0.09488 | -0.019 | -5.732
-13 | -0.577 | 0.0887 | -0.02 | -6.503
-12.5 | -0.598 | 0.08308 | -0.02 | -7.197
-12 | -0.611 | 0.07775 | -0.021 | -7.865
-11.5 | -0.614 | 0.07187 | -0.022 | -8.549
-11 | -0.615 | 0.06429 | -0.025 | -9.564
-10.5 | -0.611 | 0.05731 | -0.027 | -10.655
-10 | -0.644 | 0.02909 | -0.036 | -22.153
-9.5 | -0.703 | 0.01031 | -0.044 | -68.174
-9 | -0.674 | 0.00982 | -0.044 | -68.637
-8.5 | -0.639 | 0.00919 | -0.045 | -69.558
-8 | -0.6 | 0.00874 | -0.045 | -68.621
-7.5 | -0.556 | 0.00838 | -0.046 | -66.395
-7 | -0.509 | 0.00806 | -0.046 | -63.137
-6.5 | -0.458 | 0.00781 | -0.047 | -58.699
-6 | -0.405 | 0.00758 | -0.048 | -53.453
-5.5 | -0.35 | 0.00733 | -0.048 | -47.69
-5 | -0.292 | 0.00717 | -0.049 | -40.793
-4.5 | -0.234 | 0.00698 | -0.049 | -33.486
-4 | -0.174 | 0.00682 | -0.05 | -25.426
-3.5 | -0.113 | 0.00669 | -0.05 | -16.857
-3 | -0.052 | 0.00659 | -0.051 | -7.818
-2.5 | 0.01 | 0.00649 | -0.052 | 1.552
-2 | 0.072 | 0.0064 | -0.052 | 11.24
-1.5 | 0.134 | 0.00493 | -0.053 | 27.162
-1 | 0.196 | 0.00495 | -0.053 | 39.73
-0.5 | 0.259 | 0.00496 | -0.054 | 52.146
0 | 0.321 | 0.00499 | -0.054 | 64.305
0.5 | 0.383 | 0.00502 | -0.055 | 76.33
1 | 0.445 | 0.00509 | -0.056 | 87.471
1.5 | 0.507 | 0.00513 | -0.056 | 98.754
2 | 0.569 | 0.00521 | -0.057 | 109.09
2.5 | 0.631 | 0.00527 | -0.057 | 119.582
3 | 0.692 | 0.00536 | -0.058 | 129.275
3.5 | 0.751 | 0.00551 | -0.059 | 136.222
4 | 0.811 | 0.00568 | -0.059 | 142.808
4.5 | 0.87 | 0.00665 | -0.06 | 130.781
5 | 0.927 | 0.00711 | -0.06 | 130.404
5.5 | 0.976 | 0.01002 | -0.06 | 97.425
6 | 1.028 | 0.01028 | -0.061 | 99.955
6.5 | 1.077 | 0.01076 | -0.061 | 100.063
7 | 1.124 | 0.01128 | -0.062 | 99.623
7.5 | 1.167 | 0.01186 | -0.062 | 98.407
8 | 1.206 | 0.01255 | -0.063 | 96.14
8.5 | 1.238 | 0.01321 | -0.063 | 93.715
9 | 1.264 | 0.01404 | -0.064 | 90.032
9.5 | 1.283 | 0.01489 | -0.064 | 86.146
10 | 1.294 | 0.01582 | -0.064 | 81.775
10.5 | 1.296 | 0.0169 | -0.065 | 76.73
11 | 1.29 | 0.01805 | -0.065 | 71.429
11.5 | 1.264 | 0.01966 | -0.065 | 64.288
12 | 1.227 | 0.02119 | -0.066 | 57.917
12.5 | 1.177 | 0.02348 | -0.066 | 50.129
13 | 1.114 | 0.02647 | -0.066 | 42.083
13.5 | 1.039 | 0.03046 | -0.065 | 34.121
14 | 0.922 | 0.04856 | -0.061 | 18.995
14.5 | 0.765 | 0.1019 | -0.041 | 7.512
15 | 0.686 | 0.11189 | -0.038 | 6.133
15.5 | 0.604 | 0.12254 | -0.035 | 4.929

## 86. Re 6M Mach 0.25 (2)
BIGFOIL.COM POLAR EXPORT
NACA64-413 a=0.5
NACA64-413 a=0.5 |  |  |  | Cl Max: | 1.6459 | at alpha= | 17.5 | deg
XFOIL ncrit=9 |  |  |  | L/D Max: | 158.788 | at alpha= | 3 | deg
Re: | 6000000 |  |  | Cd Min: | 0.21534 | at alpha= | -19.5 | deg
Mach: | 0.25 |  |  | Cl=0 at alpha= | -2.6472 | deg
|  |  |  | @ Cl=0.1, Cd= | 0.0056119
|  |  |  | @ Cl=0.4, Cd= | 0.0041463
|  |  |  | @ Cl=0.6, Cd= | 0.0041252
alpha (deg) | Cl | Cd | Cm | Cl/Cd
-19.5 | -0.6667 | 0.21534 | 0.0336 | -3.096
-17.5 | -0.6056 | 0.18328 | 0.013 | -3.3042
-16.5 | -1.1955 | 0.05063 | -0.0764 | -23.6125
-16 | -1.2337 | 0.03922 | -0.0851 | -31.4559
-15.5 | -1.2626 | 0.03191 | -0.087 | -39.5675
-15 | -1.2857 | 0.02667 | -0.0849 | -48.2077
-14.5 | -1.2885 | 0.02397 | -0.0792 | -53.7547
-14 | -1.2737 | 0.02184 | -0.0736 | -58.3196
-13.5 | -1.2402 | 0.01981 | -0.0701 | -62.6047
-13 | -1.1985 | 0.01806 | -0.0673 | -66.3621
-12.5 | -1.1524 | 0.01647 | -0.0648 | -69.9696
-12 | -1.1001 | 0.01535 | -0.0629 | -71.6678
-11.5 | -1.0529 | 0.01351 | -0.0608 | -77.9349
-11 | -0.9979 | 0.0125 | -0.0593 | -79.832
-10.5 | -0.9399 | 0.01185 | -0.0582 | -79.3165
-10 | -0.8824 | 0.01108 | -0.0572 | -79.639
-9.5 | -0.8239 | 0.01046 | -0.0564 | -78.7667
-8.5 | -0.7058 | 0.00935 | -0.0553 | -75.4866
-8 | -0.6477 | 0.00863 | -0.0547 | -75.0521
-7.5 | -0.5878 | 0.00821 | -0.0545 | -71.5956
-7 | -0.5275 | 0.00787 | -0.0544 | -67.0267
-6.5 | -0.467 | 0.00757 | -0.0544 | -61.6909
-6 | -0.4067 | 0.00726 | -0.0545 | -56.0193
-5.5 | -0.3464 | 0.00695 | -0.0547 | -49.8417
-5 | -0.2857 | 0.00673 | -0.0549 | -42.4517
-4.5 | -0.225 | 0.00655 | -0.0553 | -34.3511
-4 | -0.1644 | 0.00632 | -0.0556 | -26.0127
-3.5 | -0.1036 | 0.00615 | -0.0561 | -16.8455
-3 | -0.0429 | 0.006 | -0.0566 | -7.15
-2.5 | 0.0179 | 0.00586 | -0.0571 | 3.0546
-2 | 0.0786 | 0.00569 | -0.0577 | 13.8137
-1.5 | 0.1389 | 0.00547 | -0.0583 | 25.3931
-1 | 0.199 | 0.00512 | -0.0589 | 38.8672
-0.5 | 0.2588 | 0.00469 | -0.0596 | 55.1812
0 | 0.3183 | 0.00428 | -0.0604 | 74.3692
0.5 | 0.3792 | 0.00416 | -0.0611 | 91.1538
1 | 0.4399 | 0.00412 | -0.0618 | 106.7718
1.5 | 0.5006 | 0.00409 | -0.0625 | 122.3961
2 | 0.5612 | 0.00408 | -0.0632 | 137.549
2.5 | 0.6213 | 0.00415 | -0.0638 | 149.7108
3 | 0.6812 | 0.00429 | -0.0643 | 158.7879
4 | 0.7897 | 0.00582 | -0.064 | 135.6873
4.5 | 0.8421 | 0.00666 | -0.0635 | 126.4414
5 | 0.8944 | 0.0074 | -0.0629 | 120.8649
5.5 | 0.9462 | 0.00807 | -0.062 | 117.2491
6 | 0.9987 | 0.00859 | -0.0612 | 116.2631
6.5 | 1.0505 | 0.009 | -0.0601 | 116.7222
7 | 1.1008 | 0.00933 | -0.0586 | 117.985
7.5 | 1.1559 | 0.00987 | -0.0583 | 117.1125
8 | 1.207 | 0.01039 | -0.0571 | 116.1694
8.5 | 1.2545 | 0.01102 | -0.0553 | 113.8385
9 | 1.3002 | 0.01163 | -0.0532 | 111.7971
9.5 | 1.3327 | 0.01239 | -0.0487 | 107.5626
10 | 1.3596 | 0.0133 | -0.0437 | 102.2256
10.5 | 1.3904 | 0.01436 | -0.0398 | 96.8245
11 | 1.4197 | 0.0157 | -0.0362 | 90.4268
11.5 | 1.4474 | 0.0173 | -0.0327 | 83.6647
12 | 1.4769 | 0.01894 | -0.0297 | 77.9778
12.5 | 1.5036 | 0.02088 | -0.0267 | 72.0115
13 | 1.5275 | 0.02312 | -0.0238 | 66.0683
13.5 | 1.5511 | 0.02553 | -0.0212 | 60.756
14 | 1.5716 | 0.02825 | -0.0186 | 55.6319
14.5 | 1.5873 | 0.03152 | -0.0162 | 50.3585
15 | 1.6066 | 0.03474 | -0.0142 | 46.2464
15.5 | 1.6199 | 0.03863 | -0.0125 | 41.9337
16 | 1.6333 | 0.04275 | -0.0111 | 38.2058
16.5 | 1.6394 | 0.04782 | -0.0102 | 34.2827
17 | 1.6425 | 0.05346 | -0.0097 | 30.7239
17.5 | 1.6459 | 0.05946 | -0.0099 | 27.6808
18 | 1.6433 | 0.06641 | -0.0107 | 24.7448
18.5 | 1.639 | 0.07403 | -0.0123 | 22.1397
19 | 1.6273 | 0.08297 | -0.015 | 19.6131
19.5 | 1.6103 | 0.09322 | -0.0189 | 17.2742
20 | 1.5847 | 0.10528 | -0.0245 | 15.0522

## 87. Re 6M Mach 0.50 (1)
BIGFOIL.COM POLAR EXPORT
NACA64-413 a=0.5
NACA64-413 a=0.5 |  |  |  | Cl Max: | 1.273 | at alpha= | 20 | deg
JavaFoil+Calcfoil stall+Eppler ext transition |  |  |  | L/D Max: | 151.502 | at alpha= | 4 | deg
Re: | 6000000 |  |  | Cd Min: | 0.00508 | at alpha= | -1 | deg
Mach: | 0.5 |  |  | Cl=0 at alpha= | -2.5809 | deg
|  |  |  | @ Cl=0.1, Cd= | 0.0066157
|  |  |  | @ Cl=0.4, Cd= | 0.0051816
|  |  |  | @ Cl=0.6, Cd= | 0.0054178
alpha (deg) | Cl | Cd | Cm | Cl/Cd
-20 | -0.96 | 0.15337 | -0.022 | -6.256
-19.5 | -0.932 | 0.14858 | -0.022 | -6.275
-19 | -0.905 | 0.14342 | -0.022 | -6.313
-18.5 | -0.88 | 0.14252 | -0.023 | -6.176
-18 | -0.851 | 0.13592 | -0.023 | -6.263
-17.5 | -0.823 | 0.13249 | -0.022 | -6.21
-17 | -0.795 | 0.12733 | -0.022 | -6.247
-16.5 | -0.768 | 0.12347 | -0.023 | -6.224
-16 | -0.742 | 0.12103 | -0.023 | -6.129
-15.5 | -0.714 | 0.11536 | -0.023 | -6.189
-15 | -0.686 | 0.10911 | -0.023 | -6.284
-14.5 | -0.658 | 0.10027 | -0.023 | -6.566
-14 | -0.631 | 0.09386 | -0.023 | -6.726
-13.5 | -0.604 | 0.08737 | -0.024 | -6.913
-13 | -0.576 | 0.09549 | -0.023 | -6.031
-12.5 | -0.548 | 0.08812 | -0.023 | -6.222
-12 | -0.521 | 0.08012 | -0.024 | -6.504
-11.5 | -0.494 | 0.0735 | -0.024 | -6.72
-11 | -0.468 | 0.06729 | -0.026 | -6.954
-10.5 | -0.443 | 0.06126 | -0.028 | -7.225
-10 | -0.41 | 0.07417 | -0.023 | -5.525
-9.5 | -0.382 | 0.06415 | -0.024 | -5.96
-9 | -0.355 | 0.05793 | -0.025 | -6.132
-8.5 | -0.328 | 0.053 | -0.026 | -6.193
-8 | -0.304 | 0.04632 | -0.031 | -6.555
-7.5 | -0.272 | 0.05256 | -0.023 | -5.168
-7 | -0.351 | 0.0461 | -0.026 | -7.624
-6.5 | -0.454 | 0.00897 | -0.052 | -50.561
-6 | -0.423 | 0.00836 | -0.053 | -50.561
-5.5 | -0.375 | 0.00802 | -0.054 | -46.778
-5 | -0.319 | 0.00772 | -0.054 | -41.314
-4.5 | -0.257 | 0.00742 | -0.055 | -34.681
-4 | -0.192 | 0.00722 | -0.056 | -26.595
-3.5 | -0.125 | 0.00704 | -0.056 | -17.784
-3 | -0.057 | 0.00687 | -0.057 | -8.353
-2.5 | 0.011 | 0.00672 | -0.058 | 1.672
-2 | 0.08 | 0.00665 | -0.058 | 12.088
-1.5 | 0.15 | 0.00653 | -0.059 | 22.927
-1 | 0.22 | 0.00508 | -0.06 | 43.239
-0.5 | 0.289 | 0.00509 | -0.06 | 56.748
0 | 0.359 | 0.00514 | -0.061 | 69.736
0.5 | 0.428 | 0.00521 | -0.062 | 82.098
1 | 0.497 | 0.00529 | -0.062 | 94.002
1.5 | 0.567 | 0.00537 | -0.063 | 105.512
2 | 0.636 | 0.00547 | -0.064 | 116.155
2.5 | 0.705 | 0.00558 | -0.064 | 126.393
3 | 0.774 | 0.00571 | -0.065 | 135.513
3.5 | 0.838 | 0.00595 | -0.066 | 140.893
4 | 0.903 | 0.00596 | -0.066 | 151.502
4.5 | 0.963 | 0.00761 | -0.066 | 126.541
5 | 1.018 | 0.00919 | -0.067 | 110.727
5.5 | 1.066 | 0.01211 | -0.067 | 88.043
6 | 1.116 | 0.01258 | -0.067 | 88.705
6.5 | 1.158 | 0.01339 | -0.068 | 86.45
7 | 1.189 | 0.01446 | -0.068 | 82.187
7.5 | 1.203 | 0.01561 | -0.069 | 77.103
8 | 1.186 | 0.0171 | -0.069 | 69.383
8.5 | 1.048 | 0.01911 | -0.069 | 54.842
9 | 0.753 | 0.02076 | -0.07 | 36.263
9.5 | 0.659 | 0.06547 | -0.035 | 10.058
10 | 0.813 | 0.02272 | -0.07 | 35.786
10.5 | 0.839 | 0.02573 | -0.07 | 32.593
11 | 0.74 | 0.07682 | -0.038 | 9.629
11.5 | 0.9 | 0.02706 | -0.072 | 33.269
12 | 0.918 | 0.0322 | -0.071 | 28.497
12.5 | 0.821 | 0.08796 | -0.042 | 9.335
13 | 0.848 | 0.0958 | -0.043 | 8.856
13.5 | 0.872 | 0.09435 | -0.041 | 9.243
14 | 0.899 | 0.10263 | -0.042 | 8.761
14.5 | 0.939 | 0.10203 | -0.051 | 9.2
15 | 0.952 | 0.11343 | -0.043 | 8.389
15.5 | 0.979 | 0.11634 | -0.045 | 8.412
16 | 1.011 | 0.12164 | -0.049 | 8.31
16.5 | 1.045 | 0.12434 | -0.053 | 8.407
17 | 1.058 | 0.1291 | -0.048 | 8.197
17.5 | 1.091 | 0.13161 | -0.051 | 8.287
18 | 1.134 | 0.12791 | -0.058 | 8.866
18.5 | 1.151 | 0.14435 | -0.056 | 7.973
19 | 1.164 | 0.14452 | -0.051 | 8.057
19.5 | 1.204 | 0.14448 | -0.057 | 8.336
20 | 1.273 | 0.12254 | -0.067 | 10.387

## 88. Re 6M Mach 0.50 (2)
BIGFOIL.COM POLAR EXPORT
NACA64-413 a=0.5
NACA64-413 a=0.5 |  |  |  | Cl Max: | 1.3572 | at alpha= | 10.5 | deg
XFOIL ncrit=9 |  |  |  | L/D Max: | 173.436 | at alpha= | 3 | deg
Re: | 6000000 |  |  | Cd Min: | 0.25664 | at alpha= | -20 | deg
Mach: | 0.5 |  |  | Cl=0 at alpha= | -2.6596 | deg
|  |  |  | @ Cl=0.1, Cd= | 0.0058925
|  |  |  | @ Cl=0.4, Cd= | 0.004369
|  |  |  | @ Cl=0.6, Cd= | 0.0042895
alpha (deg) | Cl | Cd | Cm | Cl/Cd
-20 | -0.7152 | 0.25664 | 0.0517 | -2.7868
-18.5 | -0.6518 | 0.23184 | 0.0367 | -2.8114
-18 | -0.6314 | 0.22314 | 0.0317 | -2.8296
-17.5 | -0.6128 | 0.21327 | 0.0263 | -2.8734
-17 | -0.5935 | 0.20422 | 0.0209 | -2.9062
-16 | -0.5537 | 0.18681 | 0.0105 | -2.964
-15.5 | -0.5339 | 0.17837 | 0.0053 | -2.9932
-15 | -0.5138 | 0.17029 | 0.0004 | -3.0172
-14.5 | -0.4952 | 0.16174 | -0.0047 | -3.0617
-13.5 | -0.463 | 0.14412 | -0.015 | -3.2126
-13 | -0.4442 | 0.13632 | -0.0198 | -3.2585
-12.5 | -0.4338 | 0.12678 | -0.0252 | -3.4217
-12 | -0.4222 | 0.1177 | -0.0305 | -3.5871
-11 | -0.4141 | 0.09839 | -0.0421 | -4.2088
-10.5 | -0.4134 | 0.08892 | -0.048 | -4.6491
-10 | -0.4243 | 0.07807 | -0.055 | -5.4349
-9.5 | -0.4418 | 0.06685 | -0.0626 | -6.6088
-9 | -0.4617 | 0.05401 | -0.0729 | -8.5484
-8.5 | -0.494 | 0.04175 | -0.0841 | -11.8323
-8 | -0.5366 | 0.03509 | -0.0828 | -15.2921
-7.5 | -0.5664 | 0.02611 | -0.0803 | -21.6928
-7 | -0.5738 | 0.01664 | -0.0765 | -34.4832
-6.5 | -0.5352 | 0.01143 | -0.0728 | -46.8241
-6 | -0.4743 | 0.00913 | -0.0699 | -51.9496
-5.5 | -0.4046 | 0.00814 | -0.068 | -49.7052
-5 | -0.3338 | 0.00744 | -0.0667 | -44.8656
-4.5 | -0.2618 | 0.00703 | -0.066 | -37.2404
-4 | -0.1901 | 0.00674 | -0.0655 | -28.2047
-3.5 | -0.119 | 0.00645 | -0.0654 | -18.4496
-3 | -0.048 | 0.00624 | -0.0655 | -7.6923
-2.5 | 0.0225 | 0.00608 | -0.0657 | 3.7007
-2 | 0.0928 | 0.00591 | -0.0662 | 15.7022
-1.5 | 0.1626 | 0.00574 | -0.0667 | 28.3275
-1 | 0.2317 | 0.00544 | -0.0673 | 42.5919
-0.5 | 0.3 | 0.00495 | -0.068 | 60.6061
0 | 0.3676 | 0.00442 | -0.0688 | 83.1674
0.5 | 0.4375 | 0.00431 | -0.0696 | 101.5081
1 | 0.5076 | 0.00428 | -0.0704 | 118.5981
1.5 | 0.5778 | 0.00428 | -0.0711 | 135
2 | 0.6479 | 0.00431 | -0.0718 | 150.3248
2.5 | 0.7179 | 0.00439 | -0.0724 | 163.5308
3 | 0.7874 | 0.00454 | -0.0727 | 173.4361
3.5 | 0.8507 | 0.00521 | -0.0722 | 163.2821
4 | 0.9041 | 0.00653 | -0.0703 | 138.4533
4.5 | 0.9552 | 0.00774 | -0.0676 | 123.4109
5 | 1.0058 | 0.00874 | -0.0646 | 115.0801
5.5 | 1.0549 | 0.00961 | -0.061 | 109.7711
6 | 1.1038 | 0.01027 | -0.057 | 107.4781
6.5 | 1.1403 | 0.01088 | -0.0508 | 104.807
7 | 1.1737 | 0.01209 | -0.045 | 97.0802
7.5 | 1.2127 | 0.01349 | -0.0403 | 89.8962
8 | 1.2478 | 0.01532 | -0.0356 | 81.4491
8.5 | 1.2827 | 0.01738 | -0.0311 | 73.8032
9 | 1.316 | 0.01972 | -0.0266 | 66.7343
9.5 | 1.3405 | 0.02272 | -0.0217 | 59.0009
10 | 1.357 | 0.02643 | -0.0167 | 51.3432
10.5 | 1.3572 | 0.03145 | -0.0117 | 43.1542
11 | 1.3427 | 0.0379 | -0.0074 | 35.4274
11.5 | 1.3142 | 0.04605 | -0.0044 | 28.5385
12 | 1.2856 | 0.05537 | -0.0037 | 23.2183
12.5 | 1.2538 | 0.06624 | -0.0057 | 18.9281
13 | 1.2211 | 0.07857 | -0.0103 | 15.5416
13.5 | 1.191 | 0.09196 | -0.017 | 12.9513
14 | 1.1609 | 0.10665 | -0.0257 | 10.8851
14.5 | 1.1344 | 0.12209 | -0.0358 | 9.2915
15 | 1.1135 | 0.13761 | -0.0461 | 8.0917
15.5 | 1.0972 | 0.15252 | -0.0557 | 7.1938

## 89. Re 7M Mach 0.00 (1)
BIGFOIL.COM POLAR EXPORT
NACA64-413 a=0.5
NACA64-413 a=0.5 |  |  |  | Cl Max: | 1.34 | at alpha= | 11.5 | deg
JavaFoil+Calcfoil stall+Eppler ext transition |  |  |  | L/D Max: | 135.28 | at alpha= | 3.5 | deg
Re: | 7000000 |  |  | Cd Min: | 0.00484 | at alpha= | -0.5 | deg
Mach: | 0 |  |  | Cl=0 at alpha= | -2.5833 | deg
|  |  |  | @ Cl=0.1, Cd= | 0.00565
|  |  |  | @ Cl=0.4, Cd= | 0.0049338
|  |  |  | @ Cl=0.6, Cd= | 0.0051153
alpha (deg) | Cl | Cd | Cm | Cl/Cd
-16 | -0.651 | 0.11207 | -0.019 | -5.809
-15.5 | -0.667 | 0.10552 | -0.02 | -6.324
-15 | -0.682 | 0.09877 | -0.02 | -6.901
-14.5 | -0.693 | 0.09513 | -0.021 | -7.279
-14 | -0.701 | 0.08933 | -0.021 | -7.852
-13.5 | -0.708 | 0.08307 | -0.022 | -8.527
-13 | -0.711 | 0.07771 | -0.023 | -9.156
-12.5 | -0.712 | 0.06924 | -0.025 | -10.279
-12 | -0.711 | 0.05959 | -0.028 | -11.934
-11.5 | -0.782 | 0.01855 | -0.037 | -42.146
-11 | -0.803 | 0.01102 | -0.04 | -72.919
-10.5 | -0.784 | 0.01014 | -0.041 | -77.346
-10 | -0.754 | 0.00962 | -0.042 | -78.326
-9.5 | -0.719 | 0.00922 | -0.042 | -77.954
-9 | -0.681 | 0.00884 | -0.043 | -77.103
-8.5 | -0.64 | 0.00855 | -0.043 | -74.893
-8 | -0.596 | 0.00815 | -0.044 | -73.121
-7.5 | -0.549 | 0.00789 | -0.044 | -69.658
-7 | -0.5 | 0.00767 | -0.045 | -65.234
-6.5 | -0.449 | 0.00746 | -0.045 | -60.186
-6 | -0.395 | 0.00727 | -0.046 | -54.413
-5.5 | -0.34 | 0.00704 | -0.047 | -48.35
-5 | -0.284 | 0.00688 | -0.047 | -41.315
-4.5 | -0.227 | 0.00673 | -0.048 | -33.689
-4 | -0.168 | 0.00662 | -0.048 | -25.421
-3.5 | -0.109 | 0.0065 | -0.049 | -16.811
-3 | -0.05 | 0.00643 | -0.049 | -7.774
-2.5 | 0.01 | 0.00632 | -0.05 | 1.546
-2 | 0.07 | 0.00621 | -0.05 | 11.225
-1.5 | 0.13 | 0.00509 | -0.051 | 25.484
-1 | 0.19 | 0.00485 | -0.052 | 39.263
-0.5 | 0.25 | 0.00484 | -0.052 | 51.725
0 | 0.311 | 0.00487 | -0.053 | 63.785
0.5 | 0.371 | 0.0049 | -0.053 | 75.602
1 | 0.431 | 0.00497 | -0.054 | 86.64
1.5 | 0.491 | 0.005 | -0.054 | 98.12
2 | 0.551 | 0.00505 | -0.055 | 109.017
2.5 | 0.611 | 0.00513 | -0.056 | 119.029
3 | 0.671 | 0.00524 | -0.056 | 127.987
3.5 | 0.727 | 0.00538 | -0.057 | 135.28
4 | 0.785 | 0.00607 | -0.057 | 129.321
4.5 | 0.843 | 0.00664 | -0.058 | 126.984
5 | 0.9 | 0.00706 | -0.058 | 127.425
5.5 | 0.953 | 0.00797 | -0.059 | 119.565
6 | 1.003 | 0.00977 | -0.059 | 102.665
6.5 | 1.052 | 0.00996 | -0.06 | 105.588
7 | 1.1 | 0.01038 | -0.06 | 105.925
7.5 | 1.145 | 0.01086 | -0.061 | 105.456
8 | 1.187 | 0.01137 | -0.061 | 104.425
8.5 | 1.224 | 0.01194 | -0.061 | 102.47
9 | 1.256 | 0.01256 | -0.062 | 99.986
9.5 | 1.284 | 0.01323 | -0.062 | 97.069
10 | 1.308 | 0.01396 | -0.063 | 93.678
10.5 | 1.326 | 0.01477 | -0.063 | 89.749
11 | 1.338 | 0.01563 | -0.063 | 85.627
11.5 | 1.34 | 0.01658 | -0.064 | 80.795
12 | 1.335 | 0.01762 | -0.064 | 75.76
12.5 | 1.323 | 0.01898 | -0.064 | 69.736
13 | 1.306 | 0.0202 | -0.065 | 64.676
13.5 | 1.283 | 0.02193 | -0.065 | 58.501
14 | 1.254 | 0.02392 | -0.065 | 52.434
14.5 | 1.222 | 0.02583 | -0.065 | 47.3
15 | 1.185 | 0.02797 | -0.066 | 42.378
15.5 | 1.14 | 0.03263 | -0.065 | 34.936
16 | 1.098 | 0.03545 | -0.065 | 30.982
16.5 | 1.046 | 0.0428 | -0.065 | 24.437

## 90. Re 7M Mach 0.00 (2)
BIGFOIL.COM POLAR EXPORT
NACA64-413 a=0.5
NACA64-413 a=0.5 |  |  |  | Cl Max: | 1.7501 | at alpha= | 20 | deg
XFOIL ncrit=9 |  |  |  | L/D Max: | 153.068 | at alpha= | 3 | deg
Re: | 7000000 |  |  | Cd Min: | 0.06182 | at alpha= | 20 | deg
Mach: | 0 |  |  | Cl=0 at alpha= | -2.6413 | deg
|  |  |  | @ Cl=0.1, Cd= | 0.0053815
|  |  |  | @ Cl=0.4, Cd= | 0.0040295
|  |  |  | @ Cl=0.6, Cd= | 0.0040816
alpha (deg) | Cl | Cd | Cm | Cl/Cd
-20 | -1.548 | 0.03597 | -0.0723 | -43.0359
-19.5 | -1.5521 | 0.03095 | -0.0733 | -50.1486
-19 | -1.5482 | 0.0273 | -0.0728 | -56.7106
-18.5 | -1.5413 | 0.02446 | -0.0711 | -63.0131
-18 | -1.5395 | 0.02187 | -0.0674 | -70.3932
-17.5 | -1.5343 | 0.02038 | -0.0617 | -75.2846
-17 | -1.5141 | 0.01909 | -0.0575 | -79.3138
-16.5 | -1.4803 | 0.01792 | -0.0553 | -82.606
-16 | -1.441 | 0.0169 | -0.0537 | -85.2663
-15.5 | -1.3983 | 0.016 | -0.0525 | -87.3937
-15 | -1.3531 | 0.01519 | -0.0516 | -89.0783
-14.5 | -1.3058 | 0.01447 | -0.0509 | -90.2419
-14 | -1.2572 | 0.0138 | -0.0503 | -91.1014
-13.5 | -1.2072 | 0.0132 | -0.0499 | -91.4545
-13 | -1.1564 | 0.01261 | -0.0496 | -91.705
-12.5 | -1.1061 | 0.01188 | -0.0492 | -93.1061
-12 | -1.0549 | 0.01121 | -0.0489 | -94.1035
-11.5 | -1.0023 | 0.01063 | -0.0487 | -94.2897
-11 | -0.9488 | 0.01015 | -0.0487 | -93.4778
-10.5 | -0.8944 | 0.00975 | -0.0487 | -91.7333
-10 | -0.8396 | 0.00937 | -0.0488 | -89.6051
-9.5 | -0.7843 | 0.00901 | -0.049 | -87.0477
-9 | -0.7287 | 0.00868 | -0.0492 | -83.9516
-8.5 | -0.6734 | 0.00821 | -0.0494 | -82.0219
-8 | -0.6174 | 0.00785 | -0.0496 | -78.6497
-7.5 | -0.5608 | 0.00757 | -0.05 | -74.0819
-7 | -0.5038 | 0.00732 | -0.0503 | -68.8251
-6.5 | -0.4466 | 0.00711 | -0.0508 | -62.8129
-6 | -0.3894 | 0.00682 | -0.0511 | -57.0968
-5.5 | -0.332 | 0.0066 | -0.0516 | -50.303
-5 | -0.2742 | 0.00642 | -0.0521 | -42.7103
-4.5 | -0.2162 | 0.00626 | -0.0526 | -34.5367
-4 | -0.1583 | 0.00607 | -0.0531 | -26.0791
-3 | -0.0419 | 0.00578 | -0.0543 | -7.2491
-2.5 | 0.0165 | 0.00565 | -0.0549 | 2.9204
-2 | 0.0748 | 0.00549 | -0.0555 | 13.6248
-1 | 0.1909 | 0.00499 | -0.0568 | 38.2565
-0.5 | 0.2486 | 0.00464 | -0.0574 | 53.5776
0 | 0.306 | 0.0042 | -0.0582 | 72.8571
0.5 | 0.3642 | 0.00406 | -0.0589 | 89.7044
1 | 0.4228 | 0.00401 | -0.0596 | 105.4364
1.5 | 0.4811 | 0.00399 | -0.0603 | 120.5764
2 | 0.5391 | 0.004 | -0.0609 | 134.775
2.5 | 0.5967 | 0.00407 | -0.0615 | 146.6093
3 | 0.6536 | 0.00427 | -0.0621 | 153.0679
3.5 | 0.7059 | 0.00508 | -0.0621 | 138.9567
4 | 0.7584 | 0.00577 | -0.0621 | 131.4385
5 | 0.8625 | 0.00705 | -0.0618 | 122.3404
5.5 | 0.9141 | 0.0076 | -0.0615 | 120.2763
6 | 0.9657 | 0.00808 | -0.0612 | 119.5173
6.5 | 1.0176 | 0.00844 | -0.0609 | 120.5687
7 | 1.0677 | 0.00876 | -0.0602 | 121.8836
7.5 | 1.1196 | 0.0091 | -0.06 | 123.033
8 | 1.1708 | 0.00951 | -0.0597 | 123.1125
8.5 | 1.2198 | 0.01003 | -0.059 | 121.6152
9 | 1.2687 | 0.01049 | -0.0584 | 120.9438
9.5 | 1.3149 | 0.01104 | -0.0573 | 119.1033
10 | 1.3585 | 0.01165 | -0.0558 | 116.6094
10.5 | 1.401 | 0.01221 | -0.0542 | 114.742
11 | 1.4324 | 0.01287 | -0.0505 | 111.2976
11.5 | 1.4551 | 0.01375 | -0.0457 | 105.8255
12 | 1.4811 | 0.0148 | -0.0421 | 100.0743
12.5 | 1.51 | 0.01589 | -0.0392 | 95.0283
13 | 1.5376 | 0.01718 | -0.0365 | 89.4994
13.5 | 1.5624 | 0.01875 | -0.0338 | 83.328
14 | 1.585 | 0.02056 | -0.0312 | 77.0914
14.5 | 1.6094 | 0.02238 | -0.029 | 71.9124
15 | 1.6326 | 0.02437 | -0.027 | 66.9922
15.5 | 1.6512 | 0.02678 | -0.025 | 61.658
16 | 1.6678 | 0.02946 | -0.023 | 56.6124
16.5 | 1.6842 | 0.0323 | -0.0214 | 52.1424
17 | 1.7005 | 0.03532 | -0.0202 | 48.1455
17.5 | 1.7157 | 0.03858 | -0.0192 | 44.4712
18 | 1.7256 | 0.0425 | -0.0183 | 40.6024
18.5 | 1.7356 | 0.04662 | -0.0178 | 37.2287
19 | 1.7397 | 0.05152 | -0.0176 | 33.7675
19.5 | 1.7465 | 0.05637 | -0.0178 | 30.9828
20 | 1.7501 | 0.06182 | -0.0185 | 28.3096

## 91. Re 7M Mach 0.10 (1)
BIGFOIL.COM POLAR EXPORT
NACA64-413 a=0.5
NACA64-413 a=0.5 |  |  |  | Cl Max: | 1.334 | at alpha= | 11 | deg
JavaFoil+Calcfoil stall+Eppler ext transition |  |  |  | L/D Max: | 136.15 | at alpha= | 3.5 | deg
Re: | 7000000 |  |  | Cd Min: | 0.00484 | at alpha= | -1 | deg
Mach: | 0.1 |  |  | Cl=0 at alpha= | -2.5833 | deg
|  |  |  | @ Cl=0.1, Cd= | 0.00566
|  |  |  | @ Cl=0.4, Cd= | 0.0049315
|  |  |  | @ Cl=0.6, Cd= | 0.0051108
alpha (deg) | Cl | Cd | Cm | Cl/Cd
-16 | -0.617 | 0.1141 | -0.019 | -5.405
-15.5 | -0.635 | 0.10926 | -0.019 | -5.816
-15 | -0.654 | 0.10101 | -0.02 | -6.475
-14.5 | -0.668 | 0.09706 | -0.02 | -6.887
-14 | -0.681 | 0.09085 | -0.021 | -7.496
-13.5 | -0.69 | 0.08489 | -0.021 | -8.134
-13 | -0.698 | 0.0786 | -0.023 | -8.875
-12.5 | -0.698 | 0.07219 | -0.024 | -9.664
-12 | -0.695 | 0.06533 | -0.026 | -10.633
-11.5 | -0.736 | 0.0317 | -0.034 | -23.232
-11 | -0.793 | 0.01143 | -0.04 | -69.431
-10.5 | -0.78 | 0.01042 | -0.041 | -74.915
-10 | -0.751 | 0.00979 | -0.042 | -76.744
-9.5 | -0.718 | 0.00934 | -0.043 | -76.859
-9 | -0.681 | 0.00887 | -0.043 | -76.806
-8.5 | -0.641 | 0.00861 | -0.044 | -74.429
-8 | -0.597 | 0.00819 | -0.044 | -72.938
-7.5 | -0.551 | 0.0079 | -0.045 | -69.695
-7 | -0.502 | 0.0077 | -0.045 | -65.16
-6.5 | -0.45 | 0.00746 | -0.046 | -60.33
-6 | -0.397 | 0.00728 | -0.046 | -54.551
-5.5 | -0.342 | 0.00706 | -0.047 | -48.419
-5 | -0.285 | 0.00691 | -0.047 | -41.337
-4.5 | -0.228 | 0.00673 | -0.048 | -33.832
-4 | -0.169 | 0.00662 | -0.048 | -25.543
-3.5 | -0.11 | 0.00653 | -0.049 | -16.82
-3 | -0.05 | 0.00642 | -0.05 | -7.814
-2.5 | 0.01 | 0.00631 | -0.05 | 1.554
-2 | 0.07 | 0.00623 | -0.051 | 11.244
-1.5 | 0.13 | 0.00509 | -0.051 | 25.611
-1 | 0.191 | 0.00484 | -0.052 | 39.502
-0.5 | 0.252 | 0.00484 | -0.052 | 52.01
0 | 0.312 | 0.00487 | -0.053 | 64.15
0.5 | 0.373 | 0.0049 | -0.054 | 76.05
1 | 0.433 | 0.00497 | -0.054 | 87.133
1.5 | 0.493 | 0.00501 | -0.055 | 98.351
2 | 0.553 | 0.00508 | -0.055 | 108.877
2.5 | 0.614 | 0.00512 | -0.056 | 119.777
3 | 0.674 | 0.00529 | -0.056 | 127.408
3.5 | 0.731 | 0.00537 | -0.057 | 136.15
4 | 0.789 | 0.00612 | -0.058 | 128.945
4.5 | 0.847 | 0.00664 | -0.058 | 127.555
5 | 0.903 | 0.00714 | -0.059 | 126.452
5.5 | 0.957 | 0.00804 | -0.059 | 119.057
6 | 1.007 | 0.00984 | -0.06 | 102.294
6.5 | 1.056 | 0.01005 | -0.06 | 105.042
7 | 1.104 | 0.01046 | -0.06 | 105.514
7.5 | 1.149 | 0.01097 | -0.061 | 104.725
8 | 1.191 | 0.01148 | -0.061 | 103.733
8.5 | 1.227 | 0.01207 | -0.062 | 101.643
9 | 1.258 | 0.01271 | -0.062 | 99.02
9.5 | 1.285 | 0.0134 | -0.063 | 95.956
10 | 1.307 | 0.01416 | -0.063 | 92.339
10.5 | 1.323 | 0.01499 | -0.063 | 88.302
11 | 1.334 | 0.01589 | -0.064 | 83.925
11.5 | 1.333 | 0.01687 | -0.064 | 78.985
12 | 1.324 | 0.01796 | -0.064 | 73.733
12.5 | 1.308 | 0.01945 | -0.065 | 67.288
13 | 1.287 | 0.02067 | -0.065 | 62.273
13.5 | 1.259 | 0.02251 | -0.065 | 55.924
14 | 1.224 | 0.02467 | -0.065 | 49.639
14.5 | 1.186 | 0.02677 | -0.066 | 44.321
15 | 1.139 | 0.03092 | -0.065 | 36.843
15.5 | 1.091 | 0.03502 | -0.065 | 31.154
16 | 1.041 | 0.03961 | -0.065 | 26.28

## 92. Re 7M Mach 0.10 (2)
BIGFOIL.COM POLAR EXPORT
NACA64-413 a=0.5
NACA64-413 a=0.5 |  |  |  | Cl Max: | 1.7398 | at alpha= | 20 | deg
XFOIL ncrit=9 |  |  |  | L/D Max: | 154.052 | at alpha= | 3 | deg
Re: | 7000000 |  |  | Cd Min: | 0.06601 | at alpha= | 20 | deg
Mach: | 0.1 |  |  | Cl=0 at alpha= | -2.642 | deg
|  |  |  | @ Cl=0.1, Cd= | 0.0054213
|  |  |  | @ Cl=0.4, Cd= | 0.0040373
|  |  |  | @ Cl=0.6, Cd= | 0.0040793
alpha (deg) | Cl | Cd | Cm | Cl/Cd
-20 | -1.4934 | 0.04518 | -0.0714 | -33.0544
-19.5 | -1.5132 | 0.03737 | -0.0752 | -40.4924
-19 | -1.5192 | 0.03189 | -0.0766 | -47.6388
-18.5 | -1.519 | 0.02775 | -0.0762 | -54.7387
-17 | -1.5071 | 0.02071 | -0.0642 | -72.7716
-16.5 | -1.4839 | 0.01925 | -0.0604 | -77.0857
-16 | -1.4491 | 0.01795 | -0.058 | -80.7298
-15.5 | -1.4085 | 0.01685 | -0.0563 | -83.5905
-15 | -1.3644 | 0.01589 | -0.0549 | -85.8653
-14.5 | -1.3175 | 0.01505 | -0.0538 | -87.5415
-14 | -1.2689 | 0.01428 | -0.0529 | -88.8585
-13.5 | -1.2186 | 0.0136 | -0.0522 | -89.6029
-13 | -1.1673 | 0.01295 | -0.0517 | -90.139
-12.5 | -1.1152 | 0.01236 | -0.0512 | -90.2265
-12 | -1.0642 | 0.01153 | -0.0506 | -92.2984
-11.5 | -1.0113 | 0.01088 | -0.0502 | -92.9504
-11 | -0.9572 | 0.01035 | -0.05 | -92.4831
-10.5 | -0.9022 | 0.00991 | -0.05 | -91.0394
-10 | -0.8468 | 0.0095 | -0.0499 | -89.1368
-9.5 | -0.7909 | 0.00912 | -0.05 | -86.7215
-9 | -0.7347 | 0.00876 | -0.0501 | -83.8699
-8.5 | -0.6787 | 0.00832 | -0.0502 | -81.5745
-8 | -0.6222 | 0.00792 | -0.0503 | -78.5606
-7.5 | -0.5651 | 0.00762 | -0.0506 | -74.1601
-7 | -0.5076 | 0.00735 | -0.0509 | -69.0612
-6 | -0.3922 | 0.00685 | -0.0516 | -57.2555
-5.5 | -0.3343 | 0.00662 | -0.052 | -50.4985
-5 | -0.276 | 0.00643 | -0.0525 | -42.9238
-4.5 | -0.2176 | 0.00628 | -0.053 | -34.6497
-4 | -0.1593 | 0.00608 | -0.0535 | -26.2007
-3 | -0.0421 | 0.0058 | -0.0546 | -7.2586
-2.5 | 0.0167 | 0.00566 | -0.0552 | 2.9505
-2 | 0.0753 | 0.00551 | -0.0558 | 13.6661
-1.5 | 0.1338 | 0.0053 | -0.0564 | 25.2453
-0.5 | 0.2502 | 0.00465 | -0.0578 | 53.8065
0 | 0.308 | 0.0042 | -0.0585 | 73.3333
0.5 | 0.3665 | 0.00406 | -0.0592 | 90.2709
1 | 0.4254 | 0.00402 | -0.0599 | 105.8209
1.5 | 0.4841 | 0.004 | -0.0606 | 121.025
2 | 0.5426 | 0.004 | -0.0613 | 135.65
2.5 | 0.6005 | 0.00408 | -0.0619 | 147.1814
3 | 0.6578 | 0.00427 | -0.0624 | 154.0515
3.5 | 0.7103 | 0.00509 | -0.0624 | 139.5481
4 | 0.763 | 0.0058 | -0.0624 | 131.5517
4.5 | 0.8151 | 0.0065 | -0.0622 | 125.4
5.5 | 0.9193 | 0.00767 | -0.0617 | 119.8566
6 | 0.9714 | 0.00813 | -0.0613 | 119.4834
6.5 | 1.0235 | 0.00849 | -0.061 | 120.5536
7 | 1.0739 | 0.00881 | -0.0602 | 121.8956
7.5 | 1.126 | 0.00917 | -0.0599 | 122.7917
8 | 1.1775 | 0.00959 | -0.0595 | 122.7842
8.5 | 1.2265 | 0.01013 | -0.0587 | 121.076
9 | 1.2754 | 0.0106 | -0.0579 | 120.3208
9.5 | 1.3211 | 0.01118 | -0.0566 | 118.1664
10 | 1.3646 | 0.01179 | -0.0549 | 115.7422
10.5 | 1.4056 | 0.01239 | -0.0529 | 113.4463
11 | 1.4302 | 0.01312 | -0.0479 | 109.0091
11.5 | 1.4547 | 0.01412 | -0.0435 | 103.0241
12 | 1.4826 | 0.01521 | -0.0402 | 97.4753
12.5 | 1.5114 | 0.01641 | -0.0373 | 92.1024
13 | 1.5386 | 0.01782 | -0.0346 | 86.3412
13.5 | 1.5622 | 0.01958 | -0.0317 | 79.7855
14 | 1.5861 | 0.02143 | -0.0292 | 74.0131
14.5 | 1.61 | 0.02338 | -0.027 | 68.8623
15 | 1.6316 | 0.0256 | -0.0249 | 63.7344
15.5 | 1.6472 | 0.02836 | -0.0227 | 58.0818
16 | 1.6649 | 0.0311 | -0.0209 | 53.5338
16.5 | 1.683 | 0.034 | -0.0195 | 49.5
17 | 1.6972 | 0.03737 | -0.0182 | 45.4161
17.5 | 1.7088 | 0.04117 | -0.0172 | 41.506
18 | 1.7154 | 0.04564 | -0.0164 | 37.5855
18.5 | 1.7245 | 0.05011 | -0.0161 | 34.4143
19 | 1.733 | 0.05478 | -0.0162 | 31.6356
19.5 | 1.7387 | 0.06002 | -0.0166 | 28.9687
20 | 1.7398 | 0.06601 | -0.0176 | 26.3566

## 93. Re 7M Mach 0.25 (1)
BIGFOIL.COM POLAR EXPORT
NACA64-413 a=0.5
NACA64-413 a=0.5 |  |  |  | Cl Max: | 1.298 | at alpha= | 10.5 | deg
JavaFoil+Calcfoil stall+Eppler ext transition |  |  |  | L/D Max: | 137.549 | at alpha= | 3.5 | deg
Re: | 7000000 |  |  | Cd Min: | 0.00488 | at alpha= | -1 | deg
Mach: | 0.25 |  |  | Cl=0 at alpha= | -2.5806 | deg
|  |  |  | @ Cl=0.1, Cd= | 0.0057752
|  |  |  | @ Cl=0.4, Cd= | 0.0049755
|  |  |  | @ Cl=0.6, Cd= | 0.00515
alpha (deg) | Cl | Cd | Cm | Cl/Cd
-14.5 | -0.459 | 0.10907 | -0.018 | -4.212
-14 | -0.504 | 0.10123 | -0.019 | -4.983
-13.5 | -0.544 | 0.09398 | -0.019 | -5.788
-13 | -0.577 | 0.08897 | -0.02 | -6.487
-12.5 | -0.598 | 0.08249 | -0.021 | -7.252
-12 | -0.612 | 0.0766 | -0.021 | -7.987
-11.5 | -0.615 | 0.07073 | -0.023 | -8.701
-11 | -0.617 | 0.06234 | -0.026 | -9.899
-10.5 | -0.619 | 0.05153 | -0.03 | -12.017
-10 | -0.692 | 0.01442 | -0.041 | -47.941
-9.5 | -0.703 | 0.00998 | -0.044 | -70.487
-9 | -0.674 | 0.00953 | -0.044 | -70.72
-8.5 | -0.639 | 0.00898 | -0.045 | -71.164
-8 | -0.6 | 0.00858 | -0.045 | -69.946
-7.5 | -0.556 | 0.00817 | -0.046 | -68.108
-7 | -0.509 | 0.00788 | -0.046 | -64.617
-6.5 | -0.458 | 0.00763 | -0.047 | -60.105
-6 | -0.405 | 0.00741 | -0.048 | -54.675
-5.5 | -0.35 | 0.00717 | -0.048 | -48.796
-5 | -0.292 | 0.007 | -0.049 | -41.746
-4.5 | -0.234 | 0.00682 | -0.049 | -34.265
-4 | -0.174 | 0.00672 | -0.05 | -25.808
-3.5 | -0.113 | 0.00659 | -0.05 | -17.113
-3 | -0.052 | 0.00649 | -0.051 | -7.942
-2.5 | 0.01 | 0.00636 | -0.052 | 1.584
-2 | 0.072 | 0.00629 | -0.052 | 11.433
-1.5 | 0.134 | 0.00515 | -0.053 | 26.037
-1 | 0.196 | 0.00488 | -0.053 | 40.242
-0.5 | 0.259 | 0.00488 | -0.054 | 52.979
0 | 0.321 | 0.00489 | -0.054 | 65.644
0.5 | 0.383 | 0.00497 | -0.055 | 77.075
1 | 0.445 | 0.00499 | -0.056 | 89.192
1.5 | 0.507 | 0.00507 | -0.056 | 99.927
2 | 0.569 | 0.0051 | -0.057 | 111.416
2.5 | 0.631 | 0.0052 | -0.057 | 121.254
3 | 0.692 | 0.00531 | -0.058 | 130.465
3.5 | 0.751 | 0.00546 | -0.059 | 137.549
4 | 0.811 | 0.00629 | -0.059 | 128.787
4.5 | 0.87 | 0.00688 | -0.06 | 126.35
5 | 0.927 | 0.00747 | -0.06 | 124.1
5.5 | 0.977 | 0.00979 | -0.061 | 99.841
6 | 1.029 | 0.01032 | -0.061 | 99.727
6.5 | 1.078 | 0.01051 | -0.061 | 102.659
7 | 1.125 | 0.011 | -0.062 | 102.286
7.5 | 1.169 | 0.01156 | -0.062 | 101.1
8 | 1.208 | 0.01221 | -0.063 | 98.954
8.5 | 1.24 | 0.01285 | -0.063 | 96.493
9 | 1.266 | 0.01364 | -0.064 | 92.766
9.5 | 1.284 | 0.01446 | -0.064 | 88.823
10 | 1.296 | 0.01536 | -0.064 | 84.331
10.5 | 1.298 | 0.01641 | -0.065 | 79.131
11 | 1.291 | 0.01753 | -0.065 | 73.66
11.5 | 1.266 | 0.01908 | -0.065 | 66.338
12 | 1.229 | 0.02054 | -0.066 | 59.835
12.5 | 1.179 | 0.0227 | -0.066 | 51.949
13 | 1.117 | 0.02547 | -0.066 | 43.837
13.5 | 1.043 | 0.02899 | -0.066 | 35.968
14 | 0.944 | 0.03933 | -0.064 | 23.992
14.5 | 0.768 | 0.09888 | -0.042 | 7.768
15 | 0.687 | 0.11068 | -0.039 | 6.208
15.5 | 0.604 | 0.12188 | -0.036 | 4.959

## 94. Re 7M Mach 0.25 (2)
BIGFOIL.COM POLAR EXPORT
NACA64-413 a=0.5
NACA64-413 a=0.5 |  |  |  | Cl Max: | 1.6694 | at alpha= | 17.5 | deg
XFOIL ncrit=9 |  |  |  | L/D Max: | 158.395 | at alpha= | 3 | deg
Re: | 7000000 |  |  | Cd Min: | 0.10006 | at alpha= | 20 | deg
Mach: | 0.25 |  |  | Cl=0 at alpha= | -2.6447 | deg
|  |  |  | @ Cl=0.1, Cd= | 0.0054916
|  |  |  | @ Cl=0.4, Cd= | 0.0040731
|  |  |  | @ Cl=0.6, Cd= | 0.0040876
alpha (deg) | Cl | Cd | Cm | Cl/Cd
-17 | -1.2185 | 0.05499 | -0.0744 | -22.1586
-16.5 | -1.2687 | 0.04201 | -0.084 | -30.2
-16 | -1.2855 | 0.03471 | -0.0876 | -37.0354
-15.5 | -1.306 | 0.02885 | -0.0875 | -45.2686
-15 | -1.3281 | 0.0245 | -0.0831 | -54.2082
-14.5 | -1.3355 | 0.02173 | -0.0755 | -61.4588
-14 | -1.3035 | 0.01971 | -0.0717 | -66.1339
-13.5 | -1.2614 | 0.01807 | -0.0687 | -69.8063
-13 | -1.2145 | 0.01661 | -0.0661 | -73.1186
-12.5 | -1.1647 | 0.01524 | -0.0638 | -76.4239
-12 | -1.1112 | 0.01415 | -0.062 | -78.53
-11.5 | -1.0555 | 0.01325 | -0.0605 | -79.6604
-11 | -1.0032 | 0.01187 | -0.0588 | -84.5156
-10.5 | -0.9452 | 0.01115 | -0.0577 | -84.7713
-10 | -0.8867 | 0.0105 | -0.0568 | -84.4476
-9.5 | -0.8276 | 0.00993 | -0.056 | -83.3434
-9 | -0.7684 | 0.00938 | -0.0554 | -81.919
-8.5 | -0.7086 | 0.00891 | -0.055 | -79.5286
-8 | -0.649 | 0.00842 | -0.0546 | -77.0784
-7.5 | -0.5894 | 0.00793 | -0.0543 | -74.3253
-7 | -0.529 | 0.00759 | -0.0542 | -69.697
-6.5 | -0.4684 | 0.00731 | -0.0543 | -64.0766
-6 | -0.4076 | 0.00707 | -0.0544 | -57.6521
-5.5 | -0.3472 | 0.00675 | -0.0546 | -51.437
-5 | -0.2865 | 0.00652 | -0.0548 | -43.9417
-4 | -0.1649 | 0.00615 | -0.0556 | -26.813
-3.5 | -0.1041 | 0.00598 | -0.056 | -17.408
-3 | -0.0432 | 0.00585 | -0.0566 | -7.3846
-2.5 | 0.0176 | 0.00569 | -0.0571 | 3.0931
-2 | 0.0784 | 0.00557 | -0.0577 | 14.0754
-1.5 | 0.139 | 0.00535 | -0.0583 | 25.9813
-1 | 0.1993 | 0.00506 | -0.0589 | 39.3874
-0.5 | 0.2592 | 0.0047 | -0.0596 | 55.1489
0 | 0.3189 | 0.00422 | -0.0604 | 75.5687
0.5 | 0.3794 | 0.00409 | -0.0611 | 92.7628
1 | 0.4403 | 0.00404 | -0.0618 | 108.9851
1.5 | 0.5011 | 0.00403 | -0.0625 | 124.3424
2 | 0.5616 | 0.00403 | -0.0632 | 139.3548
2.5 | 0.6216 | 0.00412 | -0.0638 | 150.8738
3 | 0.6811 | 0.0043 | -0.0643 | 158.3953
3.5 | 0.735 | 0.00517 | -0.0642 | 142.1663
4 | 0.7888 | 0.00594 | -0.064 | 132.7946
4.5 | 0.8418 | 0.00672 | -0.0635 | 125.2679
5 | 0.8954 | 0.00734 | -0.063 | 121.9891
5.5 | 0.9481 | 0.00797 | -0.0624 | 118.9586
6 | 1.0016 | 0.00844 | -0.0617 | 118.673
6.5 | 1.0551 | 0.00884 | -0.0609 | 119.3552
7 | 1.1065 | 0.00918 | -0.0597 | 120.5338
7.5 | 1.1605 | 0.00957 | -0.059 | 121.2644
8 | 1.2117 | 0.01011 | -0.0578 | 119.8516
8.5 | 1.2611 | 0.01066 | -0.0563 | 118.3021
9 | 1.3074 | 0.01129 | -0.0543 | 115.8016
9.5 | 1.347 | 0.01201 | -0.051 | 112.1565
10 | 1.374 | 0.01276 | -0.0456 | 107.6803
10.5 | 1.4028 | 0.01378 | -0.0413 | 101.7997
11 | 1.4305 | 0.01511 | -0.0373 | 94.6724
11.5 | 1.4611 | 0.01648 | -0.0339 | 88.659
12 | 1.4906 | 0.01806 | -0.0308 | 82.536
12.5 | 1.516 | 0.02001 | -0.0276 | 75.7621
13 | 1.5415 | 0.02211 | -0.0246 | 69.7196
13.5 | 1.5659 | 0.0244 | -0.0219 | 64.1762
14 | 1.5839 | 0.02724 | -0.0191 | 58.1461
14.5 | 1.6041 | 0.03011 | -0.0167 | 53.2747
15 | 1.621 | 0.03344 | -0.0146 | 48.4749
15.5 | 1.6346 | 0.03722 | -0.0126 | 43.9172
16 | 1.6477 | 0.04132 | -0.0112 | 39.8766
16.5 | 1.6564 | 0.04603 | -0.01 | 35.9852
17 | 1.6644 | 0.0511 | -0.0094 | 32.5714
17.5 | 1.6694 | 0.05676 | -0.0093 | 29.4116
18 | 1.668 | 0.06345 | -0.0098 | 26.2884
18.5 | 1.6658 | 0.0706 | -0.0111 | 23.5949
19 | 1.6562 | 0.07906 | -0.0133 | 20.9486
19.5 | 1.6418 | 0.08869 | -0.0166 | 18.5117
20 | 1.6187 | 0.10006 | -0.0215 | 16.1773

## 95. Re 7M Mach 0.50 (1)
BIGFOIL.COM POLAR EXPORT
NACA64-413 a=0.5
NACA64-413 a=0.5 |  |  |  | Cl Max: | 1.311 | at alpha= | 20 | deg
JavaFoil+Calcfoil stall+Eppler ext transition |  |  |  | L/D Max: | 143.318 | at alpha= | 3.5 | deg
Re: | 7000000 |  |  | Cd Min: | 0.00501 | at alpha= | -1 | deg
Mach: | 0.5 |  |  | Cl=0 at alpha= | -2.5809 | deg
|  |  |  | @ Cl=0.1, Cd= | 0.0064771
|  |  |  | @ Cl=0.4, Cd= | 0.0050875
|  |  |  | @ Cl=0.6, Cd= | 0.005303
alpha (deg) | Cl | Cd | Cm | Cl/Cd
-20 | -0.96 | 0.15265 | -0.022 | -6.287
-19.5 | -0.933 | 0.14759 | -0.022 | -6.319
-19 | -0.906 | 0.14311 | -0.022 | -6.328
-18.5 | -0.881 | 0.1385 | -0.023 | -6.361
-18 | -0.852 | 0.13337 | -0.023 | -6.391
-17.5 | -0.823 | 0.13003 | -0.023 | -6.332
-17 | -0.796 | 0.12475 | -0.023 | -6.377
-16.5 | -0.769 | 0.12086 | -0.023 | -6.359
-16 | -0.742 | 0.12139 | -0.023 | -6.114
-15.5 | -0.714 | 0.11287 | -0.023 | -6.328
-15 | -0.686 | 0.10846 | -0.023 | -6.327
-14.5 | -0.659 | 0.09863 | -0.023 | -6.683
-14 | -0.632 | 0.09185 | -0.024 | -6.882
-13.5 | -0.605 | 0.08653 | -0.024 | -6.993
-13 | -0.576 | 0.09315 | -0.023 | -6.183
-12.5 | -0.548 | 0.0867 | -0.024 | -6.326
-12 | -0.521 | 0.07934 | -0.024 | -6.571
-11.5 | -0.495 | 0.0728 | -0.025 | -6.796
-11 | -0.47 | 0.06551 | -0.027 | -7.169
-10.5 | -0.447 | 0.05713 | -0.031 | -7.821
-10 | -0.41 | 0.07358 | -0.023 | -5.57
-9.5 | -0.382 | 0.06355 | -0.024 | -6.018
-9 | -0.356 | 0.05721 | -0.025 | -6.215
-8.5 | -0.329 | 0.05214 | -0.027 | -6.308
-8 | -0.334 | 0.02223 | -0.044 | -15.014
-7.5 | -0.272 | 0.05215 | -0.024 | -5.21
-7 | -0.352 | 0.04558 | -0.026 | -7.713
-6.5 | -0.454 | 0.00877 | -0.052 | -51.696
-6 | -0.423 | 0.0082 | -0.053 | -51.553
-5.5 | -0.375 | 0.0078 | -0.054 | -48.095
-5 | -0.319 | 0.00754 | -0.054 | -42.296
-4.5 | -0.257 | 0.00725 | -0.055 | -35.452
-4 | -0.192 | 0.00708 | -0.056 | -27.104
-3.5 | -0.125 | 0.0069 | -0.056 | -18.157
-3 | -0.057 | 0.00675 | -0.057 | -8.494
-2.5 | 0.011 | 0.00661 | -0.058 | 1.701
-2 | 0.08 | 0.0065 | -0.058 | 12.351
-1.5 | 0.15 | 0.00642 | -0.059 | 23.332
-1 | 0.22 | 0.00501 | -0.06 | 43.849
-0.5 | 0.289 | 0.00502 | -0.06 | 57.625
0 | 0.359 | 0.00504 | -0.061 | 71.208
0.5 | 0.428 | 0.00512 | -0.062 | 83.641
1 | 0.497 | 0.00518 | -0.062 | 96.097
1.5 | 0.567 | 0.00526 | -0.063 | 107.8
2 | 0.636 | 0.00535 | -0.064 | 118.759
2.5 | 0.705 | 0.00547 | -0.064 | 128.959
3 | 0.774 | 0.00569 | -0.065 | 136.177
3.5 | 0.838 | 0.00585 | -0.066 | 143.318
4 | 0.902 | 0.0066 | -0.066 | 136.58
4.5 | 0.962 | 0.00794 | -0.066 | 121.185
5 | 1.014 | 0.011 | -0.066 | 92.101
5.5 | 1.068 | 0.01179 | -0.067 | 90.561
6 | 1.117 | 0.01252 | -0.067 | 89.238
6.5 | 1.159 | 0.01306 | -0.068 | 88.772
7 | 1.19 | 0.01407 | -0.068 | 84.564
7.5 | 1.205 | 0.01519 | -0.069 | 79.34
8 | 1.188 | 0.01661 | -0.069 | 71.503
8.5 | 1.049 | 0.01855 | -0.069 | 56.559
9 | 0.754 | 0.02016 | -0.07 | 37.391
9.5 | 0.659 | 0.06408 | -0.036 | 10.287
10 | 0.814 | 0.02204 | -0.071 | 36.946
10.5 | 0.84 | 0.02495 | -0.071 | 33.675
11 | 0.742 | 0.07536 | -0.041 | 9.845
11.5 | 0.902 | 0.02632 | -0.072 | 34.261
12 | 0.925 | 0.03011 | -0.072 | 30.711
12.5 | 0.83 | 0.08299 | -0.048 | 9.999
13 | 0.851 | 0.09371 | -0.045 | 9.08
13.5 | 0.876 | 0.09223 | -0.044 | 9.493
14 | 0.901 | 0.10054 | -0.044 | 8.96
14.5 | 0.955 | 0.09164 | -0.056 | 10.422
15 | 0.952 | 0.11061 | -0.044 | 8.603
15.5 | 0.981 | 0.11499 | -0.046 | 8.527
16 | 1.019 | 0.11496 | -0.053 | 8.862
16.5 | 1.05 | 0.11915 | -0.055 | 8.815
17 | 1.059 | 0.12649 | -0.048 | 8.37
17.5 | 1.098 | 0.12591 | -0.054 | 8.719
18 | 1.158 | 0.11143 | -0.063 | 10.394
18.5 | 1.154 | 0.1411 | -0.057 | 8.178
19 | 1.168 | 0.1426 | -0.053 | 8.19
19.5 | 1.226 | 0.12809 | -0.063 | 9.575
20 | 1.311 | 0.09769 | -0.072 | 13.419

## 96. Re 7M Mach 0.50 (2)
BIGFOIL.COM POLAR EXPORT
NACA64-413 a=0.5
NACA64-413 a=0.5 |  |  |  | Cl Max: | 1.3744 | at alpha= | 10 | deg
XFOIL ncrit=9 |  |  |  | L/D Max: | 174.27 | at alpha= | 3 | deg
Re: | 7000000 |  |  | Cd Min: | 0.23083 | at alpha= | -18.5 | deg
Mach: | 0.5 |  |  | Cl=0 at alpha= | -2.6573 | deg
|  |  |  | @ Cl=0.1, Cd= | 0.0057352
|  |  |  | @ Cl=0.4, Cd= | 0.0043085
|  |  |  | @ Cl=0.6, Cd= | 0.0042093
alpha (deg) | Cl | Cd | Cm | Cl/Cd
-18.5 | -0.6546 | 0.23083 | 0.0368 | -2.8359
-18 | -0.6335 | 0.22219 | 0.0316 | -2.8512
-17.5 | -0.6143 | 0.21267 | 0.0261 | -2.8885
-17 | -0.5957 | 0.2033 | 0.0206 | -2.9302
-16.5 | -0.5739 | 0.1953 | 0.0156 | -2.9386
-16 | -0.5554 | 0.18612 | 0.0102 | -2.9841
-15.5 | -0.5368 | 0.17731 | 0.0049 | -3.0275
-15 | -0.5165 | 0.16935 | 0 | -3.0499
-14 | -0.4832 | 0.15148 | -0.0105 | -3.1899
-13.5 | -0.4682 | 0.14261 | -0.0158 | -3.2831
-13 | -0.4484 | 0.13514 | -0.0204 | -3.318
-12.5 | -0.4379 | 0.12568 | -0.0259 | -3.4842
-12 | -0.4278 | 0.11642 | -0.0313 | -3.6746
-11.5 | -0.432 | 0.1049 | -0.0383 | -4.1182
-11 | -0.428 | 0.0957 | -0.044 | -4.4723
-10.5 | -0.4276 | 0.08634 | -0.0499 | -4.9525
-10 | -0.4399 | 0.07552 | -0.057 | -5.8249
-9.5 | -0.4556 | 0.06458 | -0.0646 | -7.0548
-9 | -0.4745 | 0.05117 | -0.0761 | -9.273
-8.5 | -0.5078 | 0.04036 | -0.0853 | -12.5818
-8 | -0.5486 | 0.03402 | -0.0829 | -16.1258
-7.5 | -0.5755 | 0.02508 | -0.0802 | -22.9466
-7 | -0.5868 | 0.01498 | -0.076 | -39.1722
-6.5 | -0.5423 | 0.01049 | -0.0723 | -51.6969
-6 | -0.4779 | 0.00863 | -0.0696 | -55.3766
-5.5 | -0.407 | 0.00779 | -0.0678 | -52.2465
-5 | -0.3346 | 0.00725 | -0.0666 | -46.1517
-4.5 | -0.263 | 0.0068 | -0.0658 | -38.6765
-4 | -0.191 | 0.00652 | -0.0654 | -29.2945
-3.5 | -0.1195 | 0.00627 | -0.0653 | -19.059
-3 | -0.0486 | 0.00608 | -0.0654 | -7.9934
-2.5 | 0.0223 | 0.0059 | -0.0657 | 3.7797
-2 | 0.0926 | 0.00575 | -0.0661 | 16.1043
-1.5 | 0.1625 | 0.00561 | -0.0667 | 28.9661
-1 | 0.232 | 0.00532 | -0.0673 | 43.609
-0.5 | 0.3006 | 0.00493 | -0.068 | 60.9736
0 | 0.3685 | 0.00439 | -0.0688 | 83.9408
0.5 | 0.4381 | 0.00421 | -0.0696 | 104.0618
1 | 0.5081 | 0.00419 | -0.0704 | 121.2649
1.5 | 0.5783 | 0.0042 | -0.0712 | 137.6905
2 | 0.6486 | 0.00423 | -0.0719 | 153.3333
2.5 | 0.7183 | 0.00434 | -0.0724 | 165.5069
3 | 0.7877 | 0.00452 | -0.0728 | 174.2699
3.5 | 0.8474 | 0.00548 | -0.0719 | 154.635
4 | 0.9023 | 0.00666 | -0.0701 | 135.4805
4.5 | 0.9555 | 0.00773 | -0.0677 | 123.6093
5 | 1.0081 | 0.00865 | -0.0649 | 116.5434
5.5 | 1.0604 | 0.00941 | -0.0618 | 112.6886
6 | 1.1131 | 0.01002 | -0.0583 | 111.0878
6.5 | 1.1487 | 0.01064 | -0.0518 | 107.9605
7 | 1.1865 | 0.01156 | -0.0463 | 102.6384
7.5 | 1.2241 | 0.01292 | -0.0413 | 94.7446
8 | 1.2607 | 0.01462 | -0.0365 | 86.2312
8.5 | 1.2974 | 0.01654 | -0.0319 | 78.4401
9 | 1.3311 | 0.0188 | -0.0273 | 70.8032
9.5 | 1.3572 | 0.02169 | -0.0223 | 62.5726
10 | 1.3744 | 0.02531 | -0.0172 | 54.3026
10.5 | 1.3717 | 0.03041 | -0.0118 | 45.1069
11 | 1.3514 | 0.03712 | -0.0072 | 36.4062
11.5 | 1.3243 | 0.04509 | -0.004 | 29.3701
12 | 1.296 | 0.05428 | -0.0031 | 23.8762
12.5 | 1.2646 | 0.06498 | -0.0049 | 19.4614
13.5 | 1.1971 | 0.09102 | -0.0162 | 13.1521
14 | 1.1651 | 0.10593 | -0.0251 | 10.9988
14.5 | 1.1393 | 0.12122 | -0.0351 | 9.3986
15 | 1.1191 | 0.13657 | -0.0453 | 8.1943

## 97. Re 8M Mach 0.00 (1)
BIGFOIL.COM POLAR EXPORT
NACA64-413 a=0.5
NACA64-413 a=0.5 |  |  |  | Cl Max: | 1.341 | at alpha= | 11.5 | deg
JavaFoil+Calcfoil stall+Eppler ext transition |  |  |  | L/D Max: | 128.818 | at alpha= | 3 | deg
Re: | 8000000 |  |  | Cd Min: | 0.00478 | at alpha= | 0 | deg
Mach: | 0 |  |  | Cl=0 at alpha= | -2.5833 | deg
|  |  |  | @ Cl=0.1, Cd= | 0.00565
|  |  |  | @ Cl=0.4, Cd= | 0.0048645
|  |  |  | @ Cl=0.6, Cd= | 0.0050572
alpha (deg) | Cl | Cd | Cm | Cl/Cd
-16 | -0.652 | 0.11068 | -0.019 | -5.888
-15.5 | -0.668 | 0.10492 | -0.02 | -6.365
-15 | -0.683 | 0.09756 | -0.021 | -6.996
-14.5 | -0.693 | 0.09355 | -0.021 | -7.411
-14 | -0.703 | 0.08773 | -0.022 | -8.01
-13.5 | -0.71 | 0.08155 | -0.023 | -8.702
-13 | -0.713 | 0.07554 | -0.024 | -9.445
-12.5 | -0.713 | 0.06791 | -0.025 | -10.506
-12 | -0.751 | 0.0375 | -0.033 | -20.019
-11.5 | -0.8 | 0.01451 | -0.038 | -55.113
-11 | -0.807 | 0.01021 | -0.041 | -79.035
-10.5 | -0.784 | 0.00998 | -0.041 | -78.621
-10 | -0.754 | 0.00941 | -0.042 | -80.086
-9.5 | -0.719 | 0.00902 | -0.042 | -79.701
-9 | -0.681 | 0.00864 | -0.043 | -78.854
-8.5 | -0.64 | 0.00836 | -0.043 | -76.61
-8 | -0.596 | 0.008 | -0.044 | -74.522
-7.5 | -0.549 | 0.00773 | -0.044 | -71.094
-7 | -0.5 | 0.00751 | -0.045 | -66.638
-6.5 | -0.449 | 0.0073 | -0.045 | -61.49
-6 | -0.395 | 0.00712 | -0.046 | -55.544
-5.5 | -0.34 | 0.0069 | -0.047 | -49.365
-5 | -0.284 | 0.00676 | -0.047 | -42.036
-4.5 | -0.227 | 0.00663 | -0.048 | -34.221
-4 | -0.168 | 0.00653 | -0.048 | -25.767
-3.5 | -0.109 | 0.00643 | -0.049 | -17.006
-3 | -0.05 | 0.00631 | -0.049 | -7.918
-2.5 | 0.01 | 0.00623 | -0.05 | 1.569
-2 | 0.07 | 0.00612 | -0.05 | 11.397
-1.5 | 0.13 | 0.00518 | -0.051 | 25.048
-1 | 0.19 | 0.00479 | -0.052 | 39.76
-0.5 | 0.25 | 0.00479 | -0.052 | 52.239
0 | 0.311 | 0.00478 | -0.053 | 64.937
0.5 | 0.371 | 0.00485 | -0.053 | 76.443
1 | 0.431 | 0.00488 | -0.054 | 88.285
1.5 | 0.491 | 0.00493 | -0.054 | 99.577
2 | 0.551 | 0.005 | -0.055 | 110.191
2.5 | 0.611 | 0.00507 | -0.056 | 120.404
3 | 0.671 | 0.00521 | -0.056 | 128.818
3.5 | 0.727 | 0.00579 | -0.057 | 125.698
4 | 0.785 | 0.00628 | -0.057 | 125.14
4.5 | 0.843 | 0.00677 | -0.058 | 124.438
5 | 0.899 | 0.0073 | -0.058 | 123.173
5.5 | 0.952 | 0.00864 | -0.059 | 110.22
6 | 1.004 | 0.00958 | -0.059 | 104.817
6.5 | 1.053 | 0.01003 | -0.06 | 105.045
7 | 1.101 | 0.01017 | -0.06 | 108.239
7.5 | 1.146 | 0.01064 | -0.061 | 107.676
8 | 1.188 | 0.01111 | -0.061 | 106.945
8.5 | 1.225 | 0.01167 | -0.062 | 105.001
9 | 1.258 | 0.01227 | -0.062 | 102.503
9.5 | 1.286 | 0.01291 | -0.062 | 99.622
10 | 1.309 | 0.01362 | -0.063 | 96.101
10.5 | 1.327 | 0.0144 | -0.063 | 92.197
11 | 1.34 | 0.01521 | -0.064 | 88.104
11.5 | 1.341 | 0.01623 | -0.064 | 82.654
12 | 1.337 | 0.01719 | -0.064 | 77.77
12.5 | 1.325 | 0.01849 | -0.065 | 71.686
13 | 1.308 | 0.01964 | -0.065 | 66.617
13.5 | 1.285 | 0.02129 | -0.065 | 60.328
14 | 1.256 | 0.02321 | -0.065 | 54.105
14.5 | 1.223 | 0.02501 | -0.066 | 48.919
15 | 1.185 | 0.0278 | -0.066 | 42.634
15.5 | 1.143 | 0.03139 | -0.066 | 36.399
16 | 1.1 | 0.0346 | -0.066 | 31.788
16.5 | 1.05 | 0.04047 | -0.065 | 25.954

## 98. Re 8M Mach 0.00 (2)
BIGFOIL.COM POLAR EXPORT
NACA64-413 a=0.5
NACA64-413 a=0.5 |  |  |  | Cl Max: | 1.7698 | at alpha= | 20 | deg
XFOIL ncrit=9 |  |  |  | L/D Max: | 147.02 | at alpha= | 2.5 | deg
Re: | 8000000 |  |  | Cd Min: | 0.05931 | at alpha= | 20 | deg
Mach: | 0 |  |  | Cl=0 at alpha= | -2.6395 | deg
|  |  |  | @ Cl=0.1, Cd= | 0.0053129
|  |  |  | @ Cl=0.4, Cd= | 0.0039878
|  |  |  | @ Cl=0.6, Cd= | 0.0040812
alpha (deg) | Cl | Cd | Cm | Cl/Cd
-20 | -1.583 | 0.03248 | -0.0734 | -48.7377
-19.5 | -1.5832 | 0.02828 | -0.0734 | -55.983
-19 | -1.5769 | 0.0252 | -0.0721 | -62.5754
-17.5 | -1.5505 | 0.0199 | -0.0595 | -77.9146
-17 | -1.523 | 0.01855 | -0.0565 | -82.1024
-16.5 | -1.4879 | 0.01737 | -0.0545 | -85.6592
-16 | -1.4483 | 0.01631 | -0.053 | -88.7983
-15.5 | -1.4051 | 0.0154 | -0.0518 | -91.2403
-15 | -1.3593 | 0.0146 | -0.0509 | -93.1027
-14.5 | -1.3115 | 0.0139 | -0.0503 | -94.3525
-14 | -1.2623 | 0.01326 | -0.0497 | -95.1961
-13.5 | -1.2119 | 0.01267 | -0.0494 | -95.6511
-13 | -1.1606 | 0.01212 | -0.0491 | -95.7591
-12.5 | -1.1084 | 0.01162 | -0.0489 | -95.3873
-12 | -1.057 | 0.01094 | -0.0486 | -96.6179
-11.5 | -1.0044 | 0.01036 | -0.0484 | -96.9498
-11 | -0.951 | 0.00985 | -0.0484 | -96.5482
-10.5 | -0.8966 | 0.00942 | -0.0484 | -95.1805
-10 | -0.8416 | 0.00905 | -0.0486 | -92.9945
-9.5 | -0.7862 | 0.00872 | -0.0488 | -90.1606
-9 | -0.7303 | 0.00839 | -0.049 | -87.0441
-8.5 | -0.6744 | 0.00804 | -0.0492 | -83.8806
-8 | -0.6184 | 0.00766 | -0.0495 | -80.7311
-7.5 | -0.5618 | 0.00737 | -0.0498 | -76.228
-7 | -0.5048 | 0.00713 | -0.0502 | -70.7994
-6.5 | -0.4474 | 0.00691 | -0.0506 | -64.7467
-6 | -0.39 | 0.00668 | -0.0511 | -58.3832
-5.5 | -0.3326 | 0.00644 | -0.0515 | -51.646
-5 | -0.2747 | 0.00626 | -0.052 | -43.8818
-4.5 | -0.2167 | 0.00613 | -0.0526 | -35.3507
-4 | -0.1586 | 0.00593 | -0.0531 | -26.7454
-3.5 | -0.1004 | 0.00579 | -0.0537 | -17.3402
-3 | -0.0421 | 0.00566 | -0.0543 | -7.4382
-2.5 | 0.0163 | 0.00553 | -0.0549 | 2.9476
-2 | 0.0746 | 0.0054 | -0.0555 | 13.8148
-1.5 | 0.1329 | 0.0052 | -0.0561 | 25.5577
-1 | 0.191 | 0.00494 | -0.0568 | 38.664
-0.5 | 0.2489 | 0.00464 | -0.0574 | 53.6422
0 | 0.3066 | 0.00425 | -0.0582 | 72.1412
0.5 | 0.3644 | 0.004 | -0.0589 | 91.1
1 | 0.4229 | 0.00398 | -0.0596 | 106.2563
1.5 | 0.4812 | 0.00397 | -0.0603 | 121.2091
2 | 0.5392 | 0.004 | -0.0609 | 134.8
2.5 | 0.5969 | 0.00406 | -0.0616 | 147.0197
3 | 0.6525 | 0.00444 | -0.062 | 146.9595
3.5 | 0.7049 | 0.00524 | -0.062 | 134.5229
4 | 0.758 | 0.00585 | -0.0621 | 129.5726
4.5 | 0.8103 | 0.00649 | -0.062 | 124.8536
5 | 0.8631 | 0.00702 | -0.0619 | 122.9487
5.5 | 0.9154 | 0.00752 | -0.0617 | 121.7287
6 | 0.9678 | 0.00794 | -0.0616 | 121.8892
6.5 | 1.0201 | 0.0083 | -0.0614 | 122.9036
7 | 1.072 | 0.00861 | -0.061 | 124.5064
7.5 | 1.1198 | 0.00894 | -0.0599 | 125.2573
8 | 1.1738 | 0.00928 | -0.0601 | 126.4871
8.5 | 1.2234 | 0.00977 | -0.0596 | 125.2201
9 | 1.2727 | 0.01022 | -0.059 | 124.5303
9.5 | 1.3191 | 0.01078 | -0.058 | 122.3655
10 | 1.3646 | 0.01132 | -0.0568 | 120.5477
10.5 | 1.4076 | 0.01189 | -0.0553 | 118.3852
11 | 1.4439 | 0.01256 | -0.0525 | 114.9602
11.5 | 1.4652 | 0.01336 | -0.0472 | 109.6707
12 | 1.4929 | 0.01425 | -0.0436 | 104.7649
12.5 | 1.521 | 0.01531 | -0.0405 | 99.3468
13 | 1.5482 | 0.01655 | -0.0376 | 93.5468
13.5 | 1.5718 | 0.01813 | -0.0347 | 86.6961
14 | 1.5963 | 0.01977 | -0.0321 | 80.7436
14.5 | 1.6215 | 0.02149 | -0.0299 | 75.4537
15 | 1.6434 | 0.02352 | -0.0277 | 69.8724
15.5 | 1.6612 | 0.02593 | -0.0255 | 64.0648
16 | 1.6787 | 0.0285 | -0.0235 | 58.9018
16.5 | 1.6977 | 0.03107 | -0.022 | 54.6411
17 | 1.7142 | 0.034 | -0.0206 | 50.4176
17.5 | 1.7272 | 0.0374 | -0.0194 | 46.1818
18 | 1.7358 | 0.04139 | -0.0184 | 41.9377
18.5 | 1.7478 | 0.04523 | -0.0178 | 38.6425
19 | 1.7562 | 0.04961 | -0.0176 | 35.4001
19.5 | 1.7638 | 0.05428 | -0.0177 | 32.4945
20 | 1.7698 | 0.05931 | -0.0181 | 29.8398

## 99. Re 8M Mach 0.10 (1)
BIGFOIL.COM POLAR EXPORT
NACA64-413 a=0.5
NACA64-413 a=0.5 |  |  |  | Cl Max: | 1.336 | at alpha= | 11 | deg
JavaFoil+Calcfoil stall+Eppler ext transition |  |  |  | L/D Max: | 129.009 | at alpha= | 3 | deg
Re: | 8000000 |  |  | Cd Min: | 0.00478 | at alpha= | -1 | deg
Mach: | 0.1 |  |  | Cl=0 at alpha= | -2.5833 | deg
|  |  |  | @ Cl=0.1, Cd= | 0.00567
|  |  |  | @ Cl=0.4, Cd= | 0.0048535
|  |  |  | @ Cl=0.6, Cd= | 0.0050979
alpha (deg) | Cl | Cd | Cm | Cl/Cd
-16 | -0.617 | 0.11224 | -0.019 | -5.496
-15.5 | -0.636 | 0.10898 | -0.019 | -5.834
-15 | -0.655 | 0.09963 | -0.02 | -6.572
-14.5 | -0.669 | 0.09618 | -0.02 | -6.954
-14 | -0.682 | 0.0898 | -0.021 | -7.593
-13.5 | -0.691 | 0.08401 | -0.022 | -8.23
-13 | -0.698 | 0.07811 | -0.023 | -8.937
-12.5 | -0.698 | 0.07215 | -0.024 | -9.67
-12 | -0.702 | 0.06011 | -0.028 | -11.681
-11.5 | -0.77 | 0.01965 | -0.037 | -39.198
-11 | -0.795 | 0.01111 | -0.04 | -71.605
-10.5 | -0.781 | 0.01004 | -0.041 | -77.715
-10 | -0.751 | 0.00953 | -0.042 | -78.84
-9.5 | -0.718 | 0.00914 | -0.043 | -78.588
-9 | -0.681 | 0.00868 | -0.043 | -78.43
-8.5 | -0.641 | 0.00841 | -0.044 | -76.147
-8 | -0.597 | 0.00807 | -0.044 | -74.031
-7.5 | -0.551 | 0.00779 | -0.045 | -70.689
-7 | -0.502 | 0.00755 | -0.045 | -66.466
-6.5 | -0.45 | 0.00735 | -0.046 | -61.259
-6 | -0.397 | 0.00713 | -0.046 | -55.691
-5.5 | -0.342 | 0.00696 | -0.047 | -49.091
-5 | -0.285 | 0.00676 | -0.047 | -42.198
-4.5 | -0.228 | 0.00663 | -0.048 | -34.372
-4 | -0.169 | 0.00653 | -0.048 | -25.889
-3.5 | -0.11 | 0.00643 | -0.049 | -17.092
-3 | -0.05 | 0.00633 | -0.05 | -7.926
-2.5 | 0.01 | 0.00622 | -0.05 | 1.577
-2 | 0.07 | 0.00616 | -0.051 | 11.379
-1.5 | 0.13 | 0.00518 | -0.051 | 25.185
-1 | 0.191 | 0.00478 | -0.052 | 40.004
-0.5 | 0.252 | 0.00479 | -0.052 | 52.524
0 | 0.312 | 0.00481 | -0.053 | 64.852
0.5 | 0.373 | 0.00484 | -0.054 | 76.886
1 | 0.433 | 0.00487 | -0.054 | 88.808
1.5 | 0.493 | 0.00496 | -0.055 | 99.45
2 | 0.553 | 0.00499 | -0.055 | 110.885
2.5 | 0.614 | 0.00513 | -0.056 | 119.71
3 | 0.674 | 0.00522 | -0.056 | 129.009
3.5 | 0.731 | 0.00583 | -0.057 | 125.259
4 | 0.789 | 0.00629 | -0.058 | 125.455
4.5 | 0.847 | 0.00684 | -0.058 | 123.913
5 | 0.903 | 0.00733 | -0.059 | 123.166
5.5 | 0.956 | 0.00826 | -0.059 | 115.808
6 | 1.008 | 0.00967 | -0.06 | 104.197
6.5 | 1.057 | 0.01011 | -0.06 | 104.552
7 | 1.105 | 0.01025 | -0.06 | 107.76
7.5 | 1.15 | 0.01073 | -0.061 | 107.157
8 | 1.192 | 0.01123 | -0.061 | 106.184
8.5 | 1.228 | 0.01178 | -0.062 | 104.221
9 | 1.26 | 0.01241 | -0.062 | 101.537
9.5 | 1.287 | 0.01307 | -0.063 | 98.454
10 | 1.309 | 0.0138 | -0.063 | 94.818
10.5 | 1.325 | 0.01462 | -0.063 | 90.654
11 | 1.336 | 0.01549 | -0.064 | 86.208
11.5 | 1.334 | 0.01645 | -0.064 | 81.127
12 | 1.326 | 0.01751 | -0.065 | 75.725
12.5 | 1.31 | 0.01894 | -0.065 | 69.164
13 | 1.289 | 0.02009 | -0.065 | 64.166
13.5 | 1.26 | 0.02185 | -0.065 | 57.688
14 | 1.225 | 0.02418 | -0.066 | 50.687
14.5 | 1.188 | 0.02615 | -0.066 | 45.413
15 | 1.142 | 0.02979 | -0.066 | 38.336
15.5 | 1.094 | 0.03348 | -0.065 | 32.678
16 | 1.045 | 0.03761 | -0.065 | 27.78

## 100. Re 8M Mach 0.10 (2)
BIGFOIL.COM POLAR EXPORT
NACA64-413 a=0.5
NACA64-413 a=0.5 |  |  |  | Cl Max: | 1.7599 | at alpha= | 20 | deg
XFOIL ncrit=9 |  |  |  | L/D Max: | 147.956 | at alpha= | 2.5 | deg
Re: | 8000000 |  |  | Cd Min: | 0.0634 | at alpha= | 20 | deg
Mach: | 0.1 |  |  | Cl=0 at alpha= | -2.6403 | deg
|  |  |  | @ Cl=0.1, Cd= | 0.0053211
|  |  |  | @ Cl=0.4, Cd= | 0.0039887
|  |  |  | @ Cl=0.6, Cd= | 0.0040593
alpha (deg) | Cl | Cd | Cm | Cl/Cd
-20 | -1.5371 | 0.04012 | -0.0744 | -38.3126
-19.5 | -1.5494 | 0.03371 | -0.0767 | -45.9626
-19 | -1.5518 | 0.02906 | -0.077 | -53.3999
-17.5 | -1.5318 | 0.02139 | -0.0685 | -71.6129
-17 | -1.5228 | 0.02008 | -0.0624 | -75.8367
-16.5 | -1.4928 | 0.01868 | -0.0595 | -79.9143
-16 | -1.4571 | 0.01736 | -0.0572 | -83.9343
-15.5 | -1.4161 | 0.01623 | -0.0555 | -87.252
-15 | -1.3713 | 0.01527 | -0.0542 | -89.8035
-14.5 | -1.3238 | 0.01444 | -0.0531 | -91.6759
-14 | -1.2745 | 0.0137 | -0.0523 | -93.0292
-13.5 | -1.2237 | 0.01304 | -0.0517 | -93.842
-13 | -1.1719 | 0.01243 | -0.0511 | -94.28
-12.5 | -1.1191 | 0.01189 | -0.0508 | -94.1211
-12 | -1.0663 | 0.01127 | -0.0504 | -94.614
-11.5 | -1.0135 | 0.0106 | -0.05 | -95.6132
-11 | -0.9595 | 0.01004 | -0.0498 | -95.5677
-10.5 | -0.9046 | 0.00958 | -0.0497 | -94.4259
-10 | -0.849 | 0.00917 | -0.0497 | -92.5845
-9.5 | -0.7929 | 0.00881 | -0.0497 | -90
-9 | -0.7364 | 0.00847 | -0.0499 | -86.9421
-8.5 | -0.6796 | 0.00816 | -0.0501 | -83.2843
-8 | -0.6233 | 0.00773 | -0.0502 | -80.6339
-7.5 | -0.5661 | 0.00741 | -0.0504 | -76.3968
-7 | -0.5086 | 0.00716 | -0.0508 | -71.0335
-6.5 | -0.4507 | 0.00693 | -0.0512 | -65.0361
-6 | -0.3928 | 0.00671 | -0.0516 | -58.5395
-5.5 | -0.3349 | 0.00646 | -0.052 | -51.8421
-5 | -0.2766 | 0.00628 | -0.0524 | -44.0446
-4.5 | -0.2181 | 0.00613 | -0.053 | -35.5791
-4 | -0.1596 | 0.00594 | -0.0535 | -26.8687
-3.5 | -0.1011 | 0.0058 | -0.054 | -17.431
-3 | -0.0423 | 0.00567 | -0.0546 | -7.4603
-2.5 | 0.0165 | 0.00553 | -0.0552 | 2.9837
-2 | 0.0752 | 0.00541 | -0.0558 | 13.9002
-1.5 | 0.1338 | 0.0052 | -0.0564 | 25.7308
-1 | 0.1923 | 0.00495 | -0.0571 | 38.8485
-0.5 | 0.2505 | 0.00464 | -0.0578 | 53.9871
0 | 0.3086 | 0.00426 | -0.0585 | 72.4413
0.5 | 0.3668 | 0.004 | -0.0592 | 91.7
1 | 0.4255 | 0.00398 | -0.0599 | 106.9095
1.5 | 0.4843 | 0.00397 | -0.0606 | 121.9899
2 | 0.5427 | 0.004 | -0.0613 | 135.675
2.5 | 0.6007 | 0.00406 | -0.0619 | 147.9557
3 | 0.6567 | 0.00444 | -0.0623 | 147.9054
3.5 | 0.7093 | 0.00525 | -0.0623 | 135.1048
4 | 0.7626 | 0.00588 | -0.0624 | 129.6939
4.5 | 0.8151 | 0.00653 | -0.0622 | 124.8239
5 | 0.8682 | 0.00705 | -0.0621 | 123.1489
5.5 | 0.9207 | 0.00757 | -0.0619 | 121.6248
6 | 0.9734 | 0.008 | -0.0617 | 121.675
6.5 | 1.026 | 0.00836 | -0.0614 | 122.7273
7 | 1.0782 | 0.00867 | -0.061 | 124.3599
7.5 | 1.1261 | 0.009 | -0.0597 | 125.1222
8 | 1.1805 | 0.00937 | -0.0599 | 125.9872
8.5 | 1.2304 | 0.00986 | -0.0593 | 124.787
9 | 1.2795 | 0.01033 | -0.0585 | 123.8625
9.5 | 1.3256 | 0.01092 | -0.0573 | 121.3919
10 | 1.3711 | 0.01146 | -0.056 | 119.6422
10.5 | 1.413 | 0.01207 | -0.054 | 117.0671
11 | 1.4414 | 0.01278 | -0.0497 | 112.7856
11.5 | 1.4656 | 0.01366 | -0.045 | 107.2914
12 | 1.4941 | 0.01464 | -0.0416 | 102.056
12.5 | 1.522 | 0.01581 | -0.0385 | 96.2682
13 | 1.5488 | 0.01719 | -0.0355 | 90.0989
13.5 | 1.572 | 0.01891 | -0.0326 | 83.1306
14 | 1.5978 | 0.02059 | -0.0301 | 77.6008
14.5 | 1.6217 | 0.0225 | -0.0278 | 72.0756
15 | 1.6412 | 0.02482 | -0.0255 | 66.1241
15.5 | 1.6597 | 0.02732 | -0.0233 | 60.7504
16 | 1.6784 | 0.02992 | -0.0215 | 56.0963
16.5 | 1.6949 | 0.03288 | -0.0199 | 51.5481
17 | 1.7095 | 0.03613 | -0.0185 | 47.3153
17.5 | 1.7192 | 0.04007 | -0.0173 | 42.9049
18 | 1.7299 | 0.04407 | -0.0165 | 39.2535
18.5 | 1.7411 | 0.04822 | -0.0161 | 36.1074
19 | 1.7491 | 0.05285 | -0.016 | 33.0956
19.5 | 1.7559 | 0.05788 | -0.0163 | 30.3369
20 | 1.7599 | 0.0634 | -0.017 | 27.7587

## 101. Re 8M Mach 0.25 (1)
BIGFOIL.COM POLAR EXPORT
NACA64-413 a=0.5
NACA64-413 a=0.5 |  |  |  | Cl Max: | 1.3 | at alpha= | 10.5 | deg
JavaFoil+Calcfoil stall+Eppler ext transition |  |  |  | L/D Max: | 130.289 | at alpha= | 3 | deg
Re: | 8000000 |  |  | Cd Min: | 0.00483 | at alpha= | -1 | deg
Mach: | 0.25 |  |  | Cl=0 at alpha= | -2.5806 | deg
|  |  |  | @ Cl=0.1, Cd= | 0.0057574
|  |  |  | @ Cl=0.4, Cd= | 0.0048882
|  |  |  | @ Cl=0.6, Cd= | 0.00509
alpha (deg) | Cl | Cd | Cm | Cl/Cd
-14.5 | -0.459 | 0.10726 | -0.019 | -4.283
-14 | -0.505 | 0.10109 | -0.019 | -4.991
-13.5 | -0.544 | 0.09481 | -0.019 | -5.737
-13 | -0.577 | 0.08702 | -0.02 | -6.635
-12.5 | -0.599 | 0.08192 | -0.021 | -7.307
-12 | -0.612 | 0.07593 | -0.022 | -8.063
-11.5 | -0.616 | 0.06967 | -0.023 | -8.844
-11 | -0.62 | 0.06021 | -0.027 | -10.294
-10.5 | -0.668 | 0.02661 | -0.037 | -25.115
-10 | -0.696 | 0.01345 | -0.041 | -51.758
-9.5 | -0.703 | 0.00972 | -0.044 | -72.363
-9 | -0.674 | 0.00926 | -0.044 | -72.797
-8.5 | -0.639 | 0.00878 | -0.045 | -72.781
-8 | -0.6 | 0.00841 | -0.045 | -71.371
-7.5 | -0.556 | 0.00802 | -0.046 | -69.378
-7 | -0.509 | 0.00773 | -0.046 | -65.865
-6.5 | -0.458 | 0.00751 | -0.047 | -61.068
-6 | -0.405 | 0.00726 | -0.048 | -55.807
-5.5 | -0.35 | 0.00709 | -0.048 | -49.325
-5 | -0.292 | 0.00686 | -0.049 | -42.623
-4.5 | -0.234 | 0.00673 | -0.049 | -34.716
-4 | -0.174 | 0.00661 | -0.05 | -26.266
-3.5 | -0.113 | 0.0065 | -0.05 | -17.36
-3 | -0.052 | 0.00639 | -0.051 | -8.062
-2.5 | 0.01 | 0.00627 | -0.052 | 1.609
-2 | 0.072 | 0.0062 | -0.052 | 11.616
-1.5 | 0.134 | 0.00522 | -0.053 | 25.652
-1 | 0.197 | 0.00483 | -0.053 | 40.702
-0.5 | 0.259 | 0.00483 | -0.054 | 53.494
0 | 0.321 | 0.00486 | -0.054 | 65.994
0.5 | 0.383 | 0.00488 | -0.055 | 78.429
1 | 0.445 | 0.00491 | -0.056 | 90.529
1.5 | 0.507 | 0.00498 | -0.056 | 101.822
2 | 0.569 | 0.00503 | -0.057 | 113.144
2.5 | 0.631 | 0.00515 | -0.057 | 122.526
3 | 0.692 | 0.00532 | -0.058 | 130.289
3.5 | 0.751 | 0.00596 | -0.059 | 126.005
4 | 0.811 | 0.00644 | -0.059 | 125.851
4.5 | 0.87 | 0.00683 | -0.06 | 127.305
5 | 0.927 | 0.00764 | -0.06 | 121.219
5.5 | 0.978 | 0.00959 | -0.061 | 101.96
6 | 1.03 | 0.01008 | -0.061 | 102.134
6.5 | 1.079 | 0.01055 | -0.062 | 102.296
7 | 1.126 | 0.01077 | -0.062 | 104.605
7.5 | 1.17 | 0.01131 | -0.062 | 103.498
8 | 1.21 | 0.01194 | -0.063 | 101.301
8.5 | 1.241 | 0.01255 | -0.063 | 98.951
9 | 1.267 | 0.01331 | -0.064 | 95.172
9.5 | 1.286 | 0.0141 | -0.064 | 91.205
10 | 1.297 | 0.01497 | -0.064 | 86.624
10.5 | 1.3 | 0.01599 | -0.065 | 81.295
11 | 1.293 | 0.01708 | -0.065 | 75.695
11.5 | 1.267 | 0.01858 | -0.066 | 68.193
12 | 1.23 | 0.02027 | -0.066 | 60.665
12.5 | 1.181 | 0.02208 | -0.066 | 53.488
13 | 1.119 | 0.02465 | -0.066 | 45.376
13.5 | 1.045 | 0.02787 | -0.066 | 37.515
14 | 0.952 | 0.03574 | -0.065 | 26.645
14.5 | 0.772 | 0.09563 | -0.044 | 8.068
15 | 0.688 | 0.10896 | -0.039 | 6.314
15.5 | 0.605 | 0.12083 | -0.036 | 5.006

## 102. Re 8M Mach 0.25 (2)
BIGFOIL.COM POLAR EXPORT
NACA64-413 a=0.5
NACA64-413 a=0.5 |  |  |  | Cl Max: | 1.6886 | at alpha= | 18 | deg
XFOIL ncrit=9 |  |  |  | L/D Max: | 153.176 | at alpha= | 3 | deg
Re: | 8000000 |  |  | Cd Min: | 0.09595 | at alpha= | 20 | deg
Mach: | 0.25 |  |  | Cl=0 at alpha= | -2.6431 | deg
|  |  |  | @ Cl=0.1, Cd= | 0.0053757
|  |  |  | @ Cl=0.4, Cd= | 0.0040133
|  |  |  | @ Cl=0.6, Cd= | 0.0040773
alpha (deg) | Cl | Cd | Cm | Cl/Cd
-16.5 | -1.3264 | 0.03626 | -0.0886 | -36.5803
-16 | -1.3407 | 0.03041 | -0.0893 | -44.0875
-15.5 | -1.3543 | 0.02591 | -0.0868 | -52.2694
-15 | -1.3666 | 0.02287 | -0.0803 | -59.7551
-14.5 | -1.3527 | 0.02063 | -0.0744 | -65.5696
-14 | -1.3214 | 0.01835 | -0.0705 | -72.0109
-13.5 | -1.2756 | 0.01685 | -0.0676 | -75.7033
-13 | -1.2255 | 0.01557 | -0.0653 | -78.7091
-12.5 | -1.1733 | 0.01438 | -0.0632 | -81.5925
-12 | -1.1185 | 0.01337 | -0.0614 | -83.6574
-11.5 | -1.0617 | 0.01254 | -0.0599 | -84.6651
-11 | -1.006 | 0.01154 | -0.0585 | -87.175
-10.5 | -0.9489 | 0.01069 | -0.0573 | -88.7652
-10 | -0.8899 | 0.01007 | -0.0564 | -88.3714
-9.5 | -0.8304 | 0.00954 | -0.0557 | -87.044
-9 | -0.7707 | 0.00903 | -0.0551 | -85.3488
-8.5 | -0.7107 | 0.00858 | -0.0547 | -82.8322
-8 | -0.6503 | 0.00821 | -0.0544 | -79.2083
-7.5 | -0.5905 | 0.00773 | -0.0542 | -76.3907
-7 | -0.5301 | 0.00739 | -0.0541 | -71.7321
-6.5 | -0.4694 | 0.0071 | -0.0541 | -66.1127
-6 | -0.4085 | 0.00687 | -0.0543 | -59.4614
-5.5 | -0.3478 | 0.00659 | -0.0545 | -52.7769
-5 | -0.2871 | 0.00637 | -0.0548 | -45.0706
-4.5 | -0.2262 | 0.00619 | -0.0551 | -36.5428
-4 | -0.1653 | 0.00602 | -0.0555 | -27.4585
-3.5 | -0.1045 | 0.00585 | -0.056 | -17.8632
-3 | -0.0434 | 0.00571 | -0.0565 | -7.6007
-2.5 | 0.0174 | 0.00557 | -0.0571 | 3.1239
-2 | 0.0783 | 0.00544 | -0.0577 | 14.3934
-1.5 | 0.139 | 0.00526 | -0.0583 | 26.4259
-1 | 0.1994 | 0.00501 | -0.0589 | 39.8004
-0.5 | 0.2596 | 0.00468 | -0.0596 | 55.4701
0 | 0.3196 | 0.00429 | -0.0604 | 74.4988
0.5 | 0.3797 | 0.00402 | -0.0611 | 94.4527
1 | 0.4405 | 0.004 | -0.0619 | 110.125
1.5 | 0.5013 | 0.004 | -0.0626 | 125.325
2 | 0.5618 | 0.00402 | -0.0632 | 139.7512
2.5 | 0.6218 | 0.00411 | -0.0639 | 151.2895
3 | 0.6801 | 0.00444 | -0.0643 | 153.1757
3.5 | 0.7338 | 0.00533 | -0.0641 | 137.6735
4 | 0.7882 | 0.00603 | -0.0639 | 130.7131
5 | 0.8961 | 0.0073 | -0.0632 | 122.7534
5.5 | 0.9498 | 0.00786 | -0.0626 | 120.8397
6 | 1.0042 | 0.00829 | -0.0621 | 121.1339
6.5 | 1.0585 | 0.00867 | -0.0615 | 122.0877
7 | 1.1115 | 0.00904 | -0.0606 | 122.9535
7.5 | 1.1596 | 0.00934 | -0.0586 | 124.1542
8 | 1.2155 | 0.00987 | -0.0584 | 123.151
8.5 | 1.2661 | 0.01039 | -0.0571 | 121.8576
9 | 1.3129 | 0.01102 | -0.0551 | 119.1379
9.5 | 1.3571 | 0.01166 | -0.0526 | 116.3894
10 | 1.3867 | 0.01235 | -0.0475 | 112.2834
10.5 | 1.4126 | 0.01336 | -0.0425 | 105.7335
11 | 1.4412 | 0.01456 | -0.0384 | 98.9835
11.5 | 1.4722 | 0.01585 | -0.035 | 92.8833
12 | 1.5011 | 0.0174 | -0.0316 | 86.2701
12.5 | 1.5258 | 0.01935 | -0.0282 | 78.8527
13 | 1.5537 | 0.02125 | -0.0254 | 73.1153
13.5 | 1.5767 | 0.02358 | -0.0225 | 66.866
14 | 1.5968 | 0.02623 | -0.0196 | 60.8769
14.5 | 1.6168 | 0.02907 | -0.0171 | 55.6175
15 | 1.6327 | 0.03239 | -0.0148 | 50.4075
15.5 | 1.645 | 0.03624 | -0.0127 | 45.3918
16 | 1.6607 | 0.04003 | -0.0112 | 41.4864
16.5 | 1.6727 | 0.04438 | -0.01 | 37.6904
17 | 1.6823 | 0.0492 | -0.0092 | 34.1931
17.5 | 1.6875 | 0.05473 | -0.0089 | 30.8332
18 | 1.6886 | 0.06102 | -0.0092 | 27.6729
18.5 | 1.6864 | 0.06803 | -0.0102 | 24.7891
19 | 1.678 | 0.0762 | -0.0121 | 22.021
19.5 | 1.6663 | 0.08527 | -0.015 | 19.5415
20 | 1.6464 | 0.09595 | -0.0193 | 17.1589

## 103. Re 8M Mach 0.50 (1)
BIGFOIL.COM POLAR EXPORT
NACA64-413 a=0.5
NACA64-413 a=0.5 |  |  |  | Cl Max: | 1.327 | at alpha= | 20 | deg
JavaFoil+Calcfoil stall+Eppler ext transition |  |  |  | L/D Max: | 138.308 | at alpha= | 3 | deg
Re: | 8000000 |  |  | Cd Min: | 0.00496 | at alpha= | -0.5 | deg
Mach: | 0.5 |  |  | Cl=0 at alpha= | -2.5809 | deg
|  |  |  | @ Cl=0.1, Cd= | 0.0063657
|  |  |  | @ Cl=0.4, Cd= | 0.0050397
|  |  |  | @ Cl=0.6, Cd= | 0.0052583
alpha (deg) | Cl | Cd | Cm | Cl/Cd
-20 | -0.96 | 0.15048 | -0.022 | -6.379
-19.5 | -0.933 | 0.14619 | -0.022 | -6.382
-19 | -0.906 | 0.14154 | -0.022 | -6.4
-18.5 | -0.882 | 0.13737 | -0.024 | -6.419
-18 | -0.853 | 0.13182 | -0.023 | -6.47
-17.5 | -0.824 | 0.12776 | -0.023 | -6.45
-17 | -0.796 | 0.12376 | -0.023 | -6.429
-16.5 | -0.769 | 0.11991 | -0.023 | -6.411
-16 | -0.743 | 0.1202 | -0.024 | -6.178
-15.5 | -0.715 | 0.1108 | -0.024 | -6.451
-15 | -0.687 | 0.10501 | -0.023 | -6.541
-14.5 | -0.66 | 0.09764 | -0.024 | -6.76
-14 | -0.633 | 0.09108 | -0.025 | -6.954
-13.5 | -0.607 | 0.08426 | -0.026 | -7.205
-13 | -0.576 | 0.09238 | -0.023 | -6.236
-12.5 | -0.549 | 0.08538 | -0.024 | -6.425
-12 | -0.522 | 0.07769 | -0.025 | -6.719
-11.5 | -0.496 | 0.07176 | -0.026 | -6.905
-11 | -0.472 | 0.06339 | -0.029 | -7.444
-10.5 | -0.464 | 0.04331 | -0.037 | -10.704
-10 | -0.41 | 0.0722 | -0.023 | -5.677
-9.5 | -0.383 | 0.06296 | -0.024 | -6.075
-9 | -0.356 | 0.05674 | -0.026 | -6.271
-8.5 | -0.33 | 0.05109 | -0.028 | -6.452
-8 | -0.363 | 0.01081 | -0.049 | -33.615
-7.5 | -0.272 | 0.05154 | -0.024 | -5.273
-7 | -0.352 | 0.04529 | -0.027 | -7.77
-6.5 | -0.454 | 0.00859 | -0.052 | -52.795
-6 | -0.423 | 0.00801 | -0.053 | -52.775
-5.5 | -0.375 | 0.00768 | -0.054 | -48.847
-5 | -0.319 | 0.00741 | -0.054 | -43.023
-4.5 | -0.257 | 0.00715 | -0.055 | -35.954
-4 | -0.192 | 0.00698 | -0.056 | -27.5
-3.5 | -0.125 | 0.0068 | -0.056 | -18.428
-3 | -0.057 | 0.00665 | -0.057 | -8.623
-2.5 | 0.011 | 0.00653 | -0.058 | 1.721
-2 | 0.08 | 0.0064 | -0.058 | 12.554
-1.5 | 0.15 | 0.00628 | -0.059 | 23.841
-1 | 0.22 | 0.00516 | -0.06 | 42.569
-0.5 | 0.289 | 0.00496 | -0.06 | 58.262
0 | 0.359 | 0.00501 | -0.061 | 71.531
0.5 | 0.428 | 0.00506 | -0.062 | 84.505
1 | 0.497 | 0.00514 | -0.062 | 96.711
1.5 | 0.567 | 0.00522 | -0.063 | 108.539
2 | 0.636 | 0.0053 | -0.064 | 119.907
2.5 | 0.705 | 0.00545 | -0.064 | 129.411
3 | 0.774 | 0.0056 | -0.065 | 138.308
3.5 | 0.838 | 0.00642 | -0.066 | 130.499
4 | 0.902 | 0.00678 | -0.066 | 133.026
4.5 | 0.961 | 0.00825 | -0.066 | 116.469
5 | 1.015 | 0.01078 | -0.066 | 94.099
5.5 | 1.069 | 0.01151 | -0.067 | 92.877
6 | 1.118 | 0.01222 | -0.067 | 91.516
6.5 | 1.16 | 0.01301 | -0.068 | 89.154
7 | 1.191 | 0.01376 | -0.068 | 86.568
7.5 | 1.206 | 0.01483 | -0.069 | 81.354
8 | 1.189 | 0.01622 | -0.069 | 73.331
8.5 | 1.05 | 0.01802 | -0.069 | 58.306
9 | 0.755 | 0.0197 | -0.07 | 38.309
9.5 | 0.66 | 0.06353 | -0.038 | 10.394
10 | 0.815 | 0.02147 | -0.071 | 37.987
10.5 | 0.842 | 0.02424 | -0.071 | 34.726
11 | 0.745 | 0.07349 | -0.043 | 10.137
11.5 | 0.903 | 0.02561 | -0.072 | 35.254
12 | 0.927 | 0.02905 | -0.072 | 31.924
12.5 | 0.923 | 0.04218 | -0.069 | 21.878
13 | 0.854 | 0.0919 | -0.047 | 9.29
13.5 | 0.986 | 0.04266 | -0.07 | 23.118
14 | 0.907 | 0.09646 | -0.048 | 9.403
14.5 | 1.017 | 0.06074 | -0.068 | 16.75
15 | 0.952 | 0.10958 | -0.044 | 8.686
15.5 | 0.983 | 0.11204 | -0.047 | 8.772
16 | 1.03 | 0.10736 | -0.056 | 9.59
16.5 | 1.057 | 0.11401 | -0.057 | 9.269
17 | 1.061 | 0.12456 | -0.049 | 8.517
17.5 | 1.116 | 0.11349 | -0.06 | 9.836
18 | 1.197 | 0.08834 | -0.069 | 13.547
18.5 | 1.158 | 0.13648 | -0.058 | 8.483
19 | 1.173 | 0.13858 | -0.055 | 8.465
19.5 | 1.28 | 0.09394 | -0.071 | 13.627
20 | 1.327 | 0.08745 | -0.074 | 15.173

## 104. Re 8M Mach 0.50 (2)
BIGFOIL.COM POLAR EXPORT
NACA64-413 a=0.5
NACA64-413 a=0.5 |  |  |  | Cl Max: | 1.3897 | at alpha= | 10 | deg
XFOIL ncrit=9 |  |  |  | L/D Max: | 173.458 | at alpha= | 3 | deg
Re: | 8000000 |  |  | Cd Min: | 0.25648 | at alpha= | -20 | deg
Mach: | 0.5 |  |  | Cl=0 at alpha= | -2.6551 | deg
|  |  |  | @ Cl=0.1, Cd= | 0.0056136
|  |  |  | @ Cl=0.4, Cd= | 0.0043556
|  |  |  | @ Cl=0.6, Cd= | 0.0041351
alpha (deg) | Cl | Cd | Cm | Cl/Cd
-20 | -0.7152 | 0.25648 | 0.0516 | -2.7885
-19.5 | -0.6939 | 0.24732 | 0.0461 | -2.8057
-19 | -0.6763 | 0.23923 | 0.0421 | -2.827
-18.5 | -0.657 | 0.22966 | 0.0366 | -2.8608
-18 | -0.6353 | 0.22134 | 0.0314 | -2.8702
-17.5 | -0.6157 | 0.2121 | 0.0259 | -2.9029
-17 | -0.5974 | 0.2026 | 0.0204 | -2.9487
-16.5 | -0.576 | 0.19444 | 0.0153 | -2.9624
-16 | -0.5573 | 0.18541 | 0.0099 | -3.0058
-15.5 | -0.5393 | 0.17645 | 0.0046 | -3.0564
-15 | -0.5188 | 0.16855 | -0.0004 | -3.078
-14.5 | -0.4994 | 0.16033 | -0.0054 | -3.1148
-14 | -0.4859 | 0.15066 | -0.0109 | -3.2251
-13.5 | -0.4726 | 0.14136 | -0.0164 | -3.3432
-13 | -0.4522 | 0.13406 | -0.021 | -3.3731
-12.5 | -0.4426 | 0.12451 | -0.0266 | -3.5547
-12 | -0.4329 | 0.11523 | -0.0321 | -3.7568
-11.5 | -0.4305 | 0.10512 | -0.0382 | -4.0953
-11 | -0.4411 | 0.09326 | -0.0457 | -4.7298
-10.5 | -0.4417 | 0.08393 | -0.0517 | -5.2627
-10 | -0.4551 | 0.07307 | -0.059 | -6.2283
-9.5 | -0.4701 | 0.06228 | -0.0666 | -7.5482
-9 | -0.4888 | 0.04872 | -0.0788 | -10.0328
-8.5 | -0.523 | 0.03901 | -0.0862 | -13.4068
-8 | -0.5615 | 0.03285 | -0.083 | -17.0928
-7.5 | -0.5845 | 0.02406 | -0.08 | -24.2934
-7 | -0.5947 | 0.014 | -0.0756 | -42.4786
-6.5 | -0.5478 | 0.00976 | -0.0719 | -56.127
-6 | -0.4809 | 0.00823 | -0.0693 | -58.4326
-5.5 | -0.4088 | 0.00749 | -0.0676 | -54.5794
-5 | -0.336 | 0.00702 | -0.0665 | -47.8632
-4.5 | -0.2638 | 0.00661 | -0.0657 | -39.9092
-4 | -0.1916 | 0.00634 | -0.0654 | -30.2208
-3.5 | -0.12 | 0.00615 | -0.0653 | -19.5122
-3 | -0.0489 | 0.00592 | -0.0654 | -8.2601
-2.5 | 0.022 | 0.00577 | -0.0657 | 3.8128
-2 | 0.0923 | 0.00563 | -0.0661 | 16.3943
-1.5 | 0.1626 | 0.00548 | -0.0667 | 29.6715
-1 | 0.2321 | 0.00524 | -0.0673 | 44.2939
-0.5 | 0.301 | 0.00491 | -0.068 | 61.3035
0.5 | 0.4385 | 0.00414 | -0.0697 | 105.9179
1 | 0.5086 | 0.00409 | -0.0705 | 124.3521
1.5 | 0.5788 | 0.00412 | -0.0713 | 140.4854
2 | 0.649 | 0.00417 | -0.072 | 155.6355
2.5 | 0.7186 | 0.00431 | -0.0725 | 166.7285
3 | 0.7875 | 0.00454 | -0.0728 | 173.4581
3.5 | 0.8451 | 0.00568 | -0.0716 | 148.7852
4 | 0.9017 | 0.00672 | -0.07 | 134.1815
4.5 | 0.9563 | 0.0077 | -0.0678 | 124.1948
5 | 1.0106 | 0.00854 | -0.0653 | 118.3372
5.5 | 1.0658 | 0.00922 | -0.0625 | 115.5965
6 | 1.1207 | 0.00979 | -0.0594 | 114.474
6.5 | 1.1632 | 0.01042 | -0.054 | 111.6315
7.5 | 1.2332 | 0.01249 | -0.0421 | 98.735
8 | 1.2723 | 0.01401 | -0.0374 | 90.8137
8.5 | 1.3093 | 0.01587 | -0.0327 | 82.5016
9 | 1.3422 | 0.01814 | -0.0278 | 73.9912
9.5 | 1.3714 | 0.02082 | -0.0229 | 65.8694
10 | 1.3897 | 0.02433 | -0.0175 | 57.1188
10.5 | 1.3811 | 0.02971 | -0.0118 | 46.486
11 | 1.36 | 0.03642 | -0.007 | 37.3421
11.5 | 1.3333 | 0.04427 | -0.0036 | 30.1175
12 | 1.3051 | 0.05335 | -0.0026 | 24.463
12.5 | 1.2737 | 0.06396 | -0.0043 | 19.914
13 | 1.2362 | 0.07656 | -0.0088 | 16.1468
13.5 | 1.2022 | 0.09025 | -0.0156 | 13.3208
14 | 1.1705 | 0.10505 | -0.0244 | 11.1423
14.5 | 1.1449 | 0.12026 | -0.0343 | 9.5202
15 | 1.1249 | 0.13551 | -0.0444 | 8.3012

## 105. Re 10M Mach 0.00 (1)
BIGFOIL.COM POLAR EXPORT
NACA64-413 a=0.5
NACA64-413 a=0.5 |  |  |  | Cl Max: | 1.344 | at alpha= | 11.5 | deg
JavaFoil+Calcfoil stall+Eppler ext transition |  |  |  | L/D Max: | 121.538 | at alpha= | 6 | deg
Re: | 10000000 |  |  | Cd Min: | 0.0047 | at alpha= | -0.5 | deg
Mach: | 0 |  |  | Cl=0 at alpha= | -2.5833 | deg
|  |  |  | @ Cl=0.1, Cd= | 0.005645
|  |  |  | @ Cl=0.4, Cd= | 0.0047548
|  |  |  | @ Cl=0.6, Cd= | 0.0050317
alpha (deg) | Cl | Cd | Cm | Cl/Cd
-16 | -0.652 | 0.10932 | -0.02 | -5.967
-15.5 | -0.669 | 0.10205 | -0.021 | -6.556
-15 | -0.684 | 0.09545 | -0.021 | -7.168
-14.5 | -0.694 | 0.09239 | -0.021 | -7.514
-14 | -0.704 | 0.08573 | -0.022 | -8.216
-13.5 | -0.712 | 0.07968 | -0.023 | -8.93
-13 | -0.717 | 0.07212 | -0.025 | -9.946
-12.5 | -0.719 | 0.06341 | -0.027 | -11.347
-12 | -0.794 | 0.02055 | -0.036 | -38.63
-11.5 | -0.81 | 0.01266 | -0.039 | -63.979
-11 | -0.812 | 0.01005 | -0.041 | -80.759
-10.5 | -0.784 | 0.00957 | -0.041 | -81.941
-10 | -0.754 | 0.00907 | -0.042 | -83.112
-9.5 | -0.719 | 0.00871 | -0.042 | -82.563
-9 | -0.681 | 0.00832 | -0.043 | -81.853
-8.5 | -0.64 | 0.00812 | -0.043 | -78.863
-8 | -0.596 | 0.00776 | -0.044 | -76.807
-7.5 | -0.549 | 0.00751 | -0.044 | -73.145
-7 | -0.5 | 0.00731 | -0.045 | -68.448
-6.5 | -0.449 | 0.00709 | -0.045 | -63.329
-6 | -0.395 | 0.00688 | -0.046 | -57.472
-5.5 | -0.34 | 0.00674 | -0.047 | -50.514
-5 | -0.284 | 0.00663 | -0.047 | -42.876
-4.5 | -0.227 | 0.00648 | -0.048 | -34.97
-4 | -0.168 | 0.00638 | -0.048 | -26.369
-3.5 | -0.109 | 0.00626 | -0.049 | -17.459
-3 | -0.05 | 0.00614 | -0.049 | -8.138
-2.5 | 0.01 | 0.00607 | -0.05 | 1.609
-2 | 0.07 | 0.00596 | -0.05 | 11.699
-1.5 | 0.13 | 0.00533 | -0.051 | 24.37
-1 | 0.19 | 0.00505 | -0.052 | 37.679
-0.5 | 0.25 | 0.0047 | -0.052 | 53.223
0 | 0.311 | 0.00471 | -0.053 | 65.949
0.5 | 0.371 | 0.00475 | -0.053 | 78.091
1 | 0.431 | 0.00476 | -0.054 | 90.396
1.5 | 0.491 | 0.00487 | -0.054 | 100.837
2 | 0.551 | 0.00495 | -0.055 | 111.246
2.5 | 0.611 | 0.00505 | -0.056 | 120.837
3 | 0.671 | 0.00567 | -0.056 | 118.273
3.5 | 0.727 | 0.00604 | -0.057 | 120.445
4 | 0.785 | 0.00653 | -0.057 | 120.346
4.5 | 0.843 | 0.0071 | -0.058 | 118.636
5 | 0.899 | 0.00761 | -0.058 | 118.07
5.5 | 0.953 | 0.00833 | -0.059 | 114.456
6 | 1.005 | 0.00827 | -0.059 | 121.538
6.5 | 1.055 | 0.00969 | -0.06 | 108.911
7 | 1.103 | 0.01008 | -0.06 | 109.413
7.5 | 1.148 | 0.01028 | -0.061 | 111.742
8 | 1.191 | 0.01075 | -0.061 | 110.711
8.5 | 1.227 | 0.01126 | -0.062 | 108.967
9 | 1.26 | 0.0118 | -0.062 | 106.831
9.5 | 1.288 | 0.01239 | -0.062 | 103.964
10 | 1.312 | 0.01312 | -0.063 | 99.995
10.5 | 1.33 | 0.01379 | -0.063 | 96.469
11 | 1.343 | 0.01468 | -0.064 | 91.426
11.5 | 1.344 | 0.01561 | -0.064 | 86.1
12 | 1.339 | 0.01656 | -0.064 | 80.892
12.5 | 1.328 | 0.01775 | -0.065 | 74.788
13 | 1.31 | 0.01906 | -0.065 | 68.733
13.5 | 1.287 | 0.02031 | -0.065 | 63.407
14 | 1.258 | 0.02228 | -0.066 | 56.461
14.5 | 1.226 | 0.02395 | -0.066 | 51.196
15 | 1.189 | 0.02631 | -0.066 | 45.175
15.5 | 1.147 | 0.02949 | -0.066 | 38.879
16 | 1.104 | 0.03237 | -0.066 | 34.114
16.5 | 1.057 | 0.03723 | -0.066 | 28.375

## 106. Re 10M Mach 0.00 (2)
BIGFOIL.COM POLAR EXPORT
NACA64-413 a=0.5
NACA64-413 a=0.5 |  |  |  | Cl Max: | 1.7987 | at alpha= | 20 | deg
XFOIL ncrit=9 |  |  |  | L/D Max: | 146.348 | at alpha= | 2.5 | deg
Re: | 10000000 |  |  | Cd Min: | 0.05572 | at alpha= | 20 | deg
Mach: | 0 |  |  | Cl=0 at alpha= | -2.6361 | deg
|  |  |  | @ Cl=0.1, Cd= | 0.0051342
|  |  |  | @ Cl=0.4, Cd= | 0.0039216
|  |  |  | @ Cl=0.6, Cd= | 0.0041247
alpha (deg) | Cl | Cd | Cm | Cl/Cd
-20 | -1.6298 | 0.02834 | -0.0738 | -57.5088
-19.5 | -1.6258 | 0.02506 | -0.0725 | -64.8763
-19 | -1.6175 | 0.0226 | -0.0701 | -71.5708
-18.5 | -1.6073 | 0.02074 | -0.0664 | -77.4976
-18 | -1.6013 | 0.01963 | -0.0602 | -81.5741
-17.5 | -1.5734 | 0.0186 | -0.057 | -84.5914
-17 | -1.5376 | 0.01759 | -0.055 | -87.4133
-16.5 | -1.4983 | 0.01662 | -0.0534 | -90.1504
-16 | -1.4573 | 0.01559 | -0.052 | -93.4766
-15.5 | -1.4137 | 0.01464 | -0.0509 | -96.5642
-15 | -1.3675 | 0.01382 | -0.05 | -98.9508
-14.5 | -1.3194 | 0.0131 | -0.0494 | -100.7176
-14 | -1.2695 | 0.01248 | -0.0489 | -101.7228
-13.5 | -1.2185 | 0.01193 | -0.0486 | -102.1375
-13 | -1.1666 | 0.01141 | -0.0484 | -102.2436
-12.5 | -1.114 | 0.01093 | -0.0482 | -101.9213
-12 | -1.0607 | 0.01048 | -0.0482 | -101.2118
-11.5 | -1.0074 | 0.00998 | -0.0481 | -100.9419
-11 | -0.9538 | 0.00946 | -0.048 | -100.8245
-10.5 | -0.8995 | 0.009 | -0.0481 | -99.9444
-10 | -0.8445 | 0.00862 | -0.0482 | -97.9698
-9.5 | -0.7889 | 0.00828 | -0.0484 | -95.2778
-9 | -0.7328 | 0.00798 | -0.0487 | -91.8296
-8 | -0.6199 | 0.00739 | -0.0493 | -83.8836
-7.5 | -0.5633 | 0.00709 | -0.0496 | -79.4499
-7 | -0.5062 | 0.00683 | -0.05 | -74.1142
-6.5 | -0.4488 | 0.00662 | -0.0505 | -67.7946
-6 | -0.3911 | 0.00644 | -0.0509 | -60.7298
-5.5 | -0.3334 | 0.00621 | -0.0514 | -53.6876
-5 | -0.2756 | 0.00603 | -0.0519 | -45.7048
-4.5 | -0.2174 | 0.00587 | -0.0525 | -37.0358
-4 | -0.1592 | 0.00574 | -0.053 | -27.7352
-3.5 | -0.1009 | 0.00557 | -0.0536 | -18.1149
-3 | -0.0425 | 0.00546 | -0.0542 | -7.7839
-2.5 | 0.0159 | 0.00534 | -0.0548 | 2.9775
-2 | 0.0744 | 0.0052 | -0.0555 | 14.3077
-1.5 | 0.1328 | 0.00505 | -0.0561 | 26.297
-1 | 0.1911 | 0.00485 | -0.0568 | 39.4021
-0.5 | 0.2493 | 0.00459 | -0.0574 | 54.3137
0 | 0.3072 | 0.00433 | -0.0582 | 70.9469
0.5 | 0.3647 | 0.00397 | -0.0589 | 91.864
1 | 0.4231 | 0.00389 | -0.0596 | 108.7661
1.5 | 0.4814 | 0.00392 | -0.0603 | 122.8061
2 | 0.5393 | 0.00401 | -0.061 | 134.4888
2.5 | 0.5971 | 0.00408 | -0.0616 | 146.348
3 | 0.6496 | 0.00489 | -0.0617 | 132.8425
3.5 | 0.7039 | 0.00542 | -0.0619 | 129.8708
4.5 | 0.8109 | 0.00647 | -0.0621 | 125.3323
5 | 0.8642 | 0.00695 | -0.0621 | 124.3453
5.5 | 0.9173 | 0.00738 | -0.062 | 124.2954
6 | 0.9705 | 0.00776 | -0.062 | 125.0644
6.5 | 1.0238 | 0.00808 | -0.062 | 126.7079
7 | 1.0767 | 0.00837 | -0.0619 | 128.638
7.5 | 1.1284 | 0.00869 | -0.0616 | 129.8504
8 | 1.1769 | 0.009 | -0.0606 | 130.7667
8.5 | 1.229 | 0.00937 | -0.0605 | 131.1633
9 | 1.2784 | 0.00983 | -0.0599 | 130.0509
9.5 | 1.3262 | 0.01034 | -0.0591 | 128.2592
10 | 1.3733 | 0.01083 | -0.0582 | 126.8052
10.5 | 1.4168 | 0.01143 | -0.0567 | 123.9545
11 | 1.4572 | 0.01207 | -0.0547 | 120.7291
11.5 | 1.4876 | 0.01266 | -0.0508 | 117.5039
12 | 1.512 | 0.01345 | -0.0463 | 112.4164
12.5 | 1.5376 | 0.01447 | -0.0426 | 106.2612
13 | 1.5634 | 0.01568 | -0.0393 | 99.7066
13.5 | 1.5891 | 0.01706 | -0.0364 | 93.1477
14 | 1.6151 | 0.01852 | -0.0338 | 87.2084
14.5 | 1.6389 | 0.02024 | -0.0313 | 80.9733
15 | 1.659 | 0.02231 | -0.0288 | 74.3613
15.5 | 1.6801 | 0.02442 | -0.0266 | 68.8002
16 | 1.7002 | 0.02671 | -0.0247 | 63.6541
16.5 | 1.7175 | 0.02931 | -0.0228 | 58.5977
17 | 1.7322 | 0.03228 | -0.0212 | 53.6617
17.5 | 1.7445 | 0.03565 | -0.0198 | 48.9341
18 | 1.7586 | 0.03901 | -0.0188 | 45.0807
18.5 | 1.7711 | 0.04269 | -0.0181 | 41.4875
19 | 1.7805 | 0.04683 | -0.0176 | 38.0205
19.5 | 1.7913 | 0.05102 | -0.0175 | 35.1098
20 | 1.7987 | 0.05572 | -0.0177 | 32.281

## 107. Re 10M Mach 0.10 (1)
BIGFOIL.COM POLAR EXPORT
NACA64-413 a=0.5
NACA64-413 a=0.5 |  |  |  | Cl Max: | 1.338 | at alpha= | 11 | deg
JavaFoil+Calcfoil stall+Eppler ext transition |  |  |  | L/D Max: | 121.594 | at alpha= | 2.5 | deg
Re: | 10000000 |  |  | Cd Min: | 0.00473 | at alpha= | -0.5 | deg
Mach: | 0.1 |  |  | Cl=0 at alpha= | -2.5833 | deg
|  |  |  | @ Cl=0.1, Cd= | 0.00566
|  |  |  | @ Cl=0.4, Cd= | 0.004749
|  |  |  | @ Cl=0.6, Cd= | 0.0050247
alpha (deg) | Cl | Cd | Cm | Cl/Cd
-16 | -0.617 | 0.11256 | -0.019 | -5.482
-15.5 | -0.636 | 0.10749 | -0.019 | -5.919
-15 | -0.655 | 0.09919 | -0.02 | -6.603
-14.5 | -0.67 | 0.09451 | -0.021 | -7.087
-14 | -0.683 | 0.08773 | -0.022 | -7.789
-13.5 | -0.693 | 0.08201 | -0.023 | -8.451
-13 | -0.699 | 0.07653 | -0.023 | -9.139
-12.5 | -0.702 | 0.06867 | -0.025 | -10.221
-12 | -0.722 | 0.04795 | -0.031 | -15.049
-11.5 | -0.789 | 0.01495 | -0.038 | -52.794
-11 | -0.802 | 0.01002 | -0.041 | -79.972
-10.5 | -0.781 | 0.00966 | -0.041 | -80.768
-10 | -0.751 | 0.00917 | -0.042 | -81.914
-9.5 | -0.718 | 0.00879 | -0.043 | -81.663
-9 | -0.681 | 0.00844 | -0.043 | -80.673
-8.5 | -0.641 | 0.00814 | -0.044 | -78.714
-8 | -0.597 | 0.0078 | -0.044 | -76.582
-7.5 | -0.551 | 0.00754 | -0.045 | -73.083
-7 | -0.502 | 0.00731 | -0.045 | -68.6
-6.5 | -0.45 | 0.00709 | -0.046 | -63.493
-6 | -0.397 | 0.00689 | -0.046 | -57.637
-5.5 | -0.342 | 0.00676 | -0.047 | -50.587
-5 | -0.285 | 0.00663 | -0.047 | -43.029
-4.5 | -0.228 | 0.00649 | -0.048 | -35.123
-4 | -0.169 | 0.00638 | -0.048 | -26.493
-3.5 | -0.11 | 0.00626 | -0.049 | -17.548
-3 | -0.05 | 0.00618 | -0.05 | -8.124
-2.5 | 0.01 | 0.00607 | -0.05 | 1.618
-2 | 0.07 | 0.00598 | -0.051 | 11.709
-1.5 | 0.13 | 0.00534 | -0.051 | 24.407
-1 | 0.191 | 0.00505 | -0.052 | 37.892
-0.5 | 0.252 | 0.00473 | -0.052 | 53.154
0 | 0.312 | 0.00474 | -0.053 | 65.779
0.5 | 0.373 | 0.00474 | -0.054 | 78.551
1 | 0.433 | 0.00476 | -0.054 | 90.928
1.5 | 0.493 | 0.00488 | -0.055 | 101.043
2 | 0.553 | 0.00494 | -0.055 | 111.965
2.5 | 0.614 | 0.00505 | -0.056 | 121.594
3 | 0.674 | 0.00571 | -0.056 | 118.006
3.5 | 0.731 | 0.00609 | -0.057 | 120.056
4 | 0.789 | 0.00655 | -0.058 | 120.457
4.5 | 0.847 | 0.00718 | -0.058 | 118.024
5 | 0.903 | 0.0077 | -0.059 | 117.345
5.5 | 0.957 | 0.00838 | -0.059 | 114.202
6 | 1.009 | 0.00937 | -0.06 | 107.724
6.5 | 1.059 | 0.00977 | -0.06 | 108.41
7 | 1.107 | 0.01016 | -0.061 | 108.988
7.5 | 1.152 | 0.01038 | -0.061 | 111.018
8 | 1.194 | 0.01085 | -0.061 | 110.015
8.5 | 1.23 | 0.01138 | -0.062 | 108.12
9 | 1.262 | 0.01193 | -0.062 | 105.832
9.5 | 1.289 | 0.01255 | -0.063 | 102.708
10 | 1.311 | 0.01329 | -0.063 | 98.674
10.5 | 1.328 | 0.01407 | -0.064 | 94.374
11 | 1.338 | 0.01483 | -0.064 | 90.243
11.5 | 1.336 | 0.01588 | -0.064 | 84.175
12 | 1.328 | 0.01687 | -0.065 | 78.754
12.5 | 1.313 | 0.01812 | -0.065 | 72.444
13 | 1.291 | 0.01951 | -0.065 | 66.152
13.5 | 1.263 | 0.02109 | -0.066 | 59.861
14 | 1.229 | 0.02298 | -0.066 | 53.472
14.5 | 1.191 | 0.0248 | -0.066 | 48.019
15 | 1.146 | 0.02806 | -0.066 | 40.833
15.5 | 1.099 | 0.03127 | -0.066 | 35.139
16 | 1.05 | 0.03481 | -0.066 | 30.171

## 108. Re 10M Mach 0.10 (2)
BIGFOIL.COM POLAR EXPORT
NACA64-413 a=0.5
NACA64-413 a=0.5 |  |  |  | Cl Max: | 1.7876 | at alpha= | 20 | deg
XFOIL ncrit=9 |  |  |  | L/D Max: | 147.279 | at alpha= | 2.5 | deg
Re: | 10000000 |  |  | Cd Min: | 0.0599 | at alpha= | 20 | deg
Mach: | 0.1 |  |  | Cl=0 at alpha= | -2.6369 | deg
|  |  |  | @ Cl=0.1, Cd= | 0.0051461
|  |  |  | @ Cl=0.4, Cd= | 0.0039352
|  |  |  | @ Cl=0.6, Cd= | 0.0040789
alpha (deg) | Cl | Cd | Cm | Cl/Cd
-20 | -1.5852 | 0.03504 | -0.0768 | -45.2397
-19.5 | -1.5941 | 0.02966 | -0.0776 | -53.7458
-19 | -1.5955 | 0.02573 | -0.0765 | -62.0093
-18.5 | -1.5899 | 0.02296 | -0.0739 | -69.2465
-18 | -1.5836 | 0.0211 | -0.0695 | -75.0521
-17.5 | -1.5766 | 0.01983 | -0.0632 | -79.5058
-17 | -1.5466 | 0.01863 | -0.0601 | -83.0166
-16.5 | -1.5089 | 0.01758 | -0.0579 | -85.8305
-16 | -1.4675 | 0.01659 | -0.0562 | -88.4569
-15.5 | -1.4253 | 0.01547 | -0.0545 | -92.1332
-15 | -1.3798 | 0.0145 | -0.0533 | -95.1586
-14.5 | -1.3323 | 0.01361 | -0.0522 | -97.8913
-14 | -1.2824 | 0.01289 | -0.0515 | -99.488
-13.5 | -1.2309 | 0.01226 | -0.0509 | -100.3997
-13 | -1.1784 | 0.01169 | -0.0504 | -100.8041
-12.5 | -1.125 | 0.01117 | -0.0501 | -100.7162
-12 | -1.0711 | 0.01068 | -0.0498 | -100.2903
-11.5 | -1.0166 | 0.01022 | -0.0496 | -99.4716
-11 | -0.9625 | 0.00965 | -0.0494 | -99.7409
-10.5 | -0.9076 | 0.00915 | -0.0493 | -99.1913
-10 | -0.852 | 0.00873 | -0.0493 | -97.5945
-9.5 | -0.7957 | 0.00837 | -0.0494 | -95.0657
-9 | -0.739 | 0.00805 | -0.0495 | -91.8012
-8.5 | -0.6819 | 0.00777 | -0.0498 | -87.7606
-8 | -0.6248 | 0.00746 | -0.05 | -83.7534
-7.5 | -0.5676 | 0.00714 | -0.0503 | -79.4958
-7 | -0.51 | 0.00686 | -0.0506 | -74.344
-6.5 | -0.4521 | 0.00665 | -0.051 | -67.985
-6 | -0.3939 | 0.00645 | -0.0514 | -61.0698
-5.5 | -0.3358 | 0.00624 | -0.0518 | -53.8141
-5 | -0.2775 | 0.00604 | -0.0523 | -45.9437
-4.5 | -0.2189 | 0.00589 | -0.0529 | -37.1647
-4 | -0.1603 | 0.00575 | -0.0534 | -27.8783
-3.5 | -0.1016 | 0.00558 | -0.054 | -18.2079
-3 | -0.0427 | 0.00547 | -0.0546 | -7.8062
-2.5 | 0.0161 | 0.00534 | -0.0552 | 3.015
-2 | 0.075 | 0.00521 | -0.0558 | 14.3954
-1.5 | 0.1337 | 0.00506 | -0.0564 | 26.4229
-1 | 0.1924 | 0.00486 | -0.0571 | 39.5885
-0.5 | 0.2509 | 0.00459 | -0.0578 | 54.6623
0 | 0.3092 | 0.00434 | -0.0585 | 71.2442
0.5 | 0.3671 | 0.00398 | -0.0592 | 92.2362
1 | 0.4258 | 0.0039 | -0.06 | 109.1795
1.5 | 0.4845 | 0.00392 | -0.0607 | 123.5969
2 | 0.5427 | 0.00401 | -0.0613 | 135.3367
2.5 | 0.6009 | 0.00408 | -0.062 | 147.2794
3 | 0.6537 | 0.0049 | -0.062 | 133.4082
3.5 | 0.7082 | 0.00543 | -0.0622 | 130.4236
4.5 | 0.8158 | 0.00651 | -0.0623 | 125.3149
5 | 0.8693 | 0.00699 | -0.0623 | 124.3634
5.5 | 0.9228 | 0.00743 | -0.0622 | 124.1992
6 | 0.9764 | 0.0078 | -0.0621 | 125.1795
6.5 | 1.03 | 0.00812 | -0.062 | 126.8473
7 | 1.083 | 0.00844 | -0.0619 | 128.3175
7.5 | 1.1352 | 0.00875 | -0.0615 | 129.7371
8 | 1.1836 | 0.00908 | -0.0604 | 130.3524
8.5 | 1.2361 | 0.00945 | -0.0602 | 130.8042
9 | 1.2855 | 0.00994 | -0.0595 | 129.326
9.5 | 1.3336 | 0.01045 | -0.0585 | 127.6172
10 | 1.3802 | 0.01097 | -0.0574 | 125.8159
10.5 | 1.4229 | 0.0116 | -0.0556 | 122.6638
11 | 1.4618 | 0.01224 | -0.0532 | 119.4281
11.5 | 1.486 | 0.01291 | -0.048 | 115.1046
12 | 1.5126 | 0.0138 | -0.044 | 109.6087
12.5 | 1.5378 | 0.01497 | -0.0403 | 102.7255
13 | 1.5641 | 0.01628 | -0.0371 | 96.0749
13.5 | 1.5909 | 0.0177 | -0.0343 | 89.8814
14 | 1.6158 | 0.01934 | -0.0316 | 83.5471
14.5 | 1.6375 | 0.02132 | -0.0289 | 76.8058
15 | 1.6588 | 0.02344 | -0.0265 | 70.7679
15.5 | 1.6792 | 0.02572 | -0.0243 | 65.2877
16 | 1.6986 | 0.0282 | -0.0224 | 60.234
16.5 | 1.7122 | 0.03127 | -0.0204 | 54.7554
17 | 1.7271 | 0.03443 | -0.0189 | 50.1626
17.5 | 1.7416 | 0.03779 | -0.0177 | 46.0863
18 | 1.7549 | 0.04143 | -0.0168 | 42.3582
18.5 | 1.7677 | 0.04528 | -0.0162 | 39.0393
19 | 1.7721 | 0.05018 | -0.0158 | 35.3149
19.5 | 1.7822 | 0.05468 | -0.0159 | 32.5933
20 | 1.7876 | 0.0599 | -0.0164 | 29.8431

## 109. Re 10M Mach 0.25 (1)
BIGFOIL.COM POLAR EXPORT
NACA64-413 a=0.5
NACA64-413 a=0.5 |  |  |  | Cl Max: | 1.302 | at alpha= | 10.5 | deg
JavaFoil+Calcfoil stall+Eppler ext transition |  |  |  | L/D Max: | 123.052 | at alpha= | 2.5 | deg
Re: | 10000000 |  |  | Cd Min: | 0.00474 | at alpha= | -0.5 | deg
Mach: | 0.25 |  |  | Cl=0 at alpha= | -2.5806 | deg
|  |  |  | @ Cl=0.1, Cd= | 0.005749
|  |  |  | @ Cl=0.4, Cd= | 0.0047782
|  |  |  | @ Cl=0.6, Cd= | 0.005075
alpha (deg) | Cl | Cd | Cm | Cl/Cd
-15 | -0.409 | 0.11759 | -0.018 | -3.479
-14.5 | -0.46 | 0.10646 | -0.019 | -4.317
-14 | -0.505 | 0.10053 | -0.019 | -5.019
-13.5 | -0.544 | 0.09336 | -0.02 | -5.832
-13 | -0.578 | 0.08646 | -0.02 | -6.682
-12.5 | -0.599 | 0.08026 | -0.021 | -7.464
-12 | -0.613 | 0.07509 | -0.022 | -8.165
-11.5 | -0.618 | 0.0679 | -0.024 | -9.1
-11 | -0.631 | 0.05262 | -0.03 | -11.983
-10.5 | -0.703 | 0.01556 | -0.04 | -45.189
-10 | -0.715 | 0.01075 | -0.042 | -66.539
-9.5 | -0.703 | 0.00935 | -0.044 | -75.25
-9 | -0.674 | 0.00891 | -0.044 | -75.609
-8.5 | -0.639 | 0.00853 | -0.045 | -74.936
-8 | -0.6 | 0.00816 | -0.045 | -73.543
-7.5 | -0.556 | 0.0078 | -0.046 | -71.305
-7 | -0.509 | 0.0075 | -0.046 | -67.844
-6.5 | -0.458 | 0.00724 | -0.047 | -63.296
-6 | -0.405 | 0.00706 | -0.048 | -57.391
-5.5 | -0.35 | 0.00688 | -0.048 | -50.841
-5 | -0.292 | 0.00672 | -0.049 | -43.474
-4.5 | -0.234 | 0.00658 | -0.049 | -35.48
-4 | -0.174 | 0.00645 | -0.05 | -26.893
-3.5 | -0.113 | 0.00632 | -0.05 | -17.857
-3 | -0.052 | 0.00624 | -0.051 | -8.262
-2.5 | 0.01 | 0.00611 | -0.052 | 1.65
-2 | 0.072 | 0.00602 | -0.052 | 11.951
-1.5 | 0.134 | 0.00542 | -0.053 | 24.74
-1 | 0.197 | 0.00508 | -0.053 | 38.694
-0.5 | 0.259 | 0.00474 | -0.054 | 54.556
0 | 0.321 | 0.00478 | -0.054 | 67.099
0.5 | 0.383 | 0.00477 | -0.055 | 80.239
1 | 0.445 | 0.0048 | -0.056 | 92.714
1.5 | 0.507 | 0.00489 | -0.056 | 103.537
2 | 0.569 | 0.00502 | -0.057 | 113.303
2.5 | 0.631 | 0.00513 | -0.057 | 123.052
3 | 0.692 | 0.00581 | -0.058 | 119.214
3.5 | 0.751 | 0.00622 | -0.059 | 120.788
4 | 0.811 | 0.00673 | -0.059 | 120.537
4.5 | 0.87 | 0.00709 | -0.06 | 122.63
5 | 0.927 | 0.00807 | -0.06 | 114.83
5.5 | 0.98 | 0.00927 | -0.061 | 105.668
6 | 1.032 | 0.00974 | -0.061 | 105.946
6.5 | 1.081 | 0.01017 | -0.062 | 106.371
7 | 1.128 | 0.01064 | -0.062 | 106.022
7.5 | 1.172 | 0.0109 | -0.063 | 107.564
8 | 1.212 | 0.01149 | -0.063 | 105.432
8.5 | 1.244 | 0.01211 | -0.063 | 102.736
9 | 1.269 | 0.01279 | -0.064 | 99.254
9.5 | 1.288 | 0.01352 | -0.064 | 95.281
10 | 1.3 | 0.01435 | -0.065 | 90.539
10.5 | 1.302 | 0.01531 | -0.065 | 85.076
11 | 1.295 | 0.01647 | -0.065 | 78.637
11.5 | 1.27 | 0.01783 | -0.066 | 71.224
12 | 1.232 | 0.01937 | -0.066 | 63.609
12.5 | 1.183 | 0.02124 | -0.066 | 55.695
13 | 1.122 | 0.02344 | -0.066 | 47.858
13.5 | 1.049 | 0.02626 | -0.066 | 39.969
14 | 0.961 | 0.03202 | -0.065 | 30.016
14.5 | 0.777 | 0.09069 | -0.047 | 8.571
15 | 0.689 | 0.10755 | -0.04 | 6.405
15.5 | 0.605 | 0.11844 | -0.037 | 5.11

## 110. Re 10M Mach 0.25 (2)
BIGFOIL.COM POLAR EXPORT
NACA64-413 a=0.5
NACA64-413 a=0.5 |  |  |  | Cl Max: | 1.719 | at alpha= | 18 | deg
XFOIL ncrit=9 |  |  |  | L/D Max: | 151.732 | at alpha= | 2.5 | deg
Re: | 10000000 |  |  | Cd Min: | 0.21667 | at alpha= | -20 | deg
Mach: | 0.25 |  |  | Cl=0 at alpha= | -2.6393 | deg
|  |  |  | @ Cl=0.1, Cd= | 0.0051966
|  |  |  | @ Cl=0.4, Cd= | 0.0039638
|  |  |  | @ Cl=0.6, Cd= | 0.0040706
alpha (deg) | Cl | Cd | Cm | Cl/Cd
-20 | -0.6966 | 0.21667 | 0.0363 | -3.215
-18.5 | -0.6689 | 0.18935 | 0.0201 | -3.5326
-17 | -1.3574 | 0.03893 | -0.0887 | -34.8677
-16.5 | -1.3891 | 0.03119 | -0.0911 | -44.5367
-16 | -1.4144 | 0.02571 | -0.0892 | -55.0136
-15.5 | -1.4224 | 0.02267 | -0.0835 | -62.7437
-15 | -1.4155 | 0.02055 | -0.0765 | -68.8808
-14.5 | -1.3804 | 0.01872 | -0.0725 | -73.7393
-14 | -1.3387 | 0.01699 | -0.0692 | -78.7934
-13.5 | -1.2928 | 0.01534 | -0.0663 | -84.2764
-13 | -1.2398 | 0.01421 | -0.0641 | -87.2484
-12.5 | -1.1848 | 0.0132 | -0.0622 | -89.7576
-12 | -1.1281 | 0.01233 | -0.0605 | -91.4923
-11.5 | -1.0699 | 0.01159 | -0.0592 | -92.3123
-11 | -1.0108 | 0.01098 | -0.058 | -92.0583
-10.5 | -0.9529 | 0.01018 | -0.0569 | -93.6051
-10 | -0.8941 | 0.0095 | -0.056 | -94.1158
-9.5 | -0.8343 | 0.009 | -0.0553 | -92.7
-9 | -0.7741 | 0.00853 | -0.0548 | -90.7503
-8.5 | -0.7136 | 0.00813 | -0.0544 | -87.7737
-8 | -0.6529 | 0.00778 | -0.0541 | -83.9203
-7.5 | -0.5921 | 0.00747 | -0.054 | -79.2637
-7 | -0.5317 | 0.00708 | -0.0539 | -75.0989
-6.5 | -0.4709 | 0.0068 | -0.054 | -69.25
-6 | -0.4099 | 0.00657 | -0.0541 | -62.3896
-5.5 | -0.3488 | 0.00638 | -0.0544 | -54.6708
-5 | -0.288 | 0.00613 | -0.0546 | -46.9821
-4.5 | -0.227 | 0.00595 | -0.055 | -38.1513
-4 | -0.1659 | 0.00581 | -0.0555 | -28.5542
-3.5 | -0.105 | 0.00563 | -0.0559 | -18.6501
-3 | -0.044 | 0.00551 | -0.0565 | -7.9855
-2.5 | 0.017 | 0.00537 | -0.057 | 3.1657
-2 | 0.078 | 0.00524 | -0.0577 | 14.8855
-1.5 | 0.1388 | 0.00512 | -0.0583 | 27.1094
-1 | 0.1996 | 0.00489 | -0.0589 | 40.818
-0.5 | 0.26 | 0.00463 | -0.0596 | 56.1555
0 | 0.3203 | 0.00436 | -0.0604 | 73.4633
0.5 | 0.3801 | 0.00399 | -0.0611 | 95.2632
1 | 0.4408 | 0.00391 | -0.0619 | 112.7366
1.5 | 0.5015 | 0.00393 | -0.0626 | 127.6081
2 | 0.5619 | 0.00402 | -0.0633 | 139.7761
2.5 | 0.6221 | 0.0041 | -0.0639 | 151.7317
3 | 0.6767 | 0.00492 | -0.0639 | 137.5407
3.5 | 0.7326 | 0.00551 | -0.064 | 132.9583
4 | 0.7878 | 0.00612 | -0.0639 | 128.7255
4.5 | 0.8427 | 0.0067 | -0.0637 | 125.7761
5 | 0.8978 | 0.00719 | -0.0634 | 124.8679
5.5 | 0.9524 | 0.00769 | -0.063 | 123.8492
6 | 1.0081 | 0.00805 | -0.0627 | 125.2298
6.5 | 1.0635 | 0.0084 | -0.0623 | 126.6071
7 | 1.1177 | 0.00877 | -0.0616 | 127.4458
7.5 | 1.1711 | 0.00912 | -0.0608 | 128.4101
8 | 1.2183 | 0.00947 | -0.0586 | 128.6484
8.5 | 1.2732 | 0.00998 | -0.0581 | 127.5752
9 | 1.3223 | 0.01055 | -0.0565 | 125.3365
9.5 | 1.3693 | 0.01113 | -0.0544 | 123.0279
10 | 1.4074 | 0.01182 | -0.0508 | 119.0694
10.5 | 1.4301 | 0.01268 | -0.0448 | 112.7839
11 | 1.4604 | 0.01366 | -0.0406 | 106.9107
11.5 | 1.4894 | 0.01493 | -0.0367 | 99.7589
12 | 1.5171 | 0.01645 | -0.033 | 92.2249
12.5 | 1.5455 | 0.01809 | -0.0297 | 85.4339
13 | 1.5712 | 0.02003 | -0.0265 | 78.4423
13.5 | 1.594 | 0.02231 | -0.0234 | 71.4478
14 | 1.6167 | 0.02473 | -0.0205 | 65.374
14.5 | 1.6361 | 0.02751 | -0.0178 | 59.4729
15 | 1.6519 | 0.03074 | -0.0153 | 53.7378
15.5 | 1.6693 | 0.03408 | -0.0132 | 48.9818
16 | 1.6862 | 0.03764 | -0.0114 | 44.7981
16.5 | 1.698 | 0.0419 | -0.01 | 40.5251
17 | 1.7095 | 0.04637 | -0.0089 | 36.8665
17.5 | 1.715 | 0.05174 | -0.0084 | 33.1465
18 | 1.719 | 0.05752 | -0.0083 | 29.8853
18.5 | 1.7178 | 0.06423 | -0.009 | 26.7445
19 | 1.7092 | 0.07218 | -0.0105 | 23.6797
19.5 | 1.7019 | 0.08042 | -0.0128 | 21.1626
20 | 1.6844 | 0.09051 | -0.0165 | 18.6101

## 111. Re 10M Mach 0.50 (1)
BIGFOIL.COM POLAR EXPORT
NACA64-413 a=0.5
NACA64-413 a=0.5 |  |  |  | Cl Max: | 1.252 | at alpha= | 20 | deg
JavaFoil+Calcfoil stall+Eppler ext transition |  |  |  | L/D Max: | 132.016 | at alpha= | 4 | deg
Re: | 10000000 |  |  | Cd Min: | 0.00492 | at alpha= | 0 | deg
Mach: | 0.5 |  |  | Cl=0 at alpha= | -2.5809 | deg
|  |  |  | @ Cl=0.1, Cd= | 0.0061786
|  |  |  | @ Cl=0.4, Cd= | 0.0049378
|  |  |  | @ Cl=0.6, Cd= | 0.0051826
alpha (deg) | Cl | Cd | Cm | Cl/Cd
-20 | -0.961 | 0.14771 | -0.022 | -6.507
-19.5 | -0.933 | 0.14323 | -0.022 | -6.515
-19 | -0.906 | 0.13687 | -0.023 | -6.621
-18.5 | -0.883 | 0.13487 | -0.024 | -6.546
-18 | -0.854 | 0.12957 | -0.024 | -6.593
-17.5 | -0.826 | 0.12534 | -0.023 | -6.587
-17 | -0.797 | 0.11942 | -0.023 | -6.673
-16.5 | -0.77 | 0.11212 | -0.023 | -6.868
-16 | -0.743 | 0.11742 | -0.024 | -6.329
-15.5 | -0.716 | 0.10951 | -0.024 | -6.536
-15 | -0.688 | 0.10369 | -0.024 | -6.631
-14.5 | -0.662 | 0.0955 | -0.025 | -6.927
-14 | -0.636 | 0.08769 | -0.026 | -7.25
-13.5 | -0.611 | 0.07986 | -0.027 | -7.652
-13 | -0.576 | 0.09207 | -0.024 | -6.259
-12.5 | -0.549 | 0.08429 | -0.024 | -6.514
-12 | -0.523 | 0.07595 | -0.025 | -6.885
-11.5 | -0.497 | 0.06931 | -0.027 | -7.178
-11 | -0.478 | 0.05738 | -0.032 | -8.332
-10.5 | -0.509 | 0.01788 | -0.044 | -28.485
-10 | -0.41 | 0.07018 | -0.023 | -5.841
-9.5 | -0.383 | 0.06164 | -0.024 | -6.212
-9 | -0.356 | 0.05568 | -0.026 | -6.401
-8.5 | -0.332 | 0.04855 | -0.03 | -6.834
-8 | -0.372 | 0.00972 | -0.051 | -38.26
-7.5 | -0.272 | 0.05147 | -0.024 | -5.281
-7 | -0.352 | 0.04453 | -0.027 | -7.911
-6.5 | -0.454 | 0.00828 | -0.052 | -54.789
-6 | -0.423 | 0.00778 | -0.053 | -54.369
-5.5 | -0.375 | 0.00745 | -0.054 | -50.35
-5 | -0.319 | 0.00724 | -0.054 | -44.027
-4.5 | -0.257 | 0.007 | -0.055 | -36.759
-4 | -0.192 | 0.00677 | -0.056 | -28.362
-3.5 | -0.125 | 0.00663 | -0.056 | -18.886
-3 | -0.057 | 0.00648 | -0.057 | -8.85
-2.5 | 0.011 | 0.00634 | -0.058 | 1.773
-2 | 0.08 | 0.00621 | -0.058 | 12.939
-1.5 | 0.15 | 0.0061 | -0.059 | 24.541
-1 | 0.22 | 0.00527 | -0.06 | 41.686
-0.5 | 0.289 | 0.00508 | -0.06 | 56.872
0 | 0.359 | 0.00492 | -0.061 | 72.868
0.5 | 0.428 | 0.00495 | -0.062 | 86.521
1 | 0.497 | 0.00501 | -0.062 | 99.2
1.5 | 0.567 | 0.00513 | -0.063 | 110.523
2 | 0.636 | 0.00524 | -0.064 | 121.354
2.5 | 0.705 | 0.00537 | -0.064 | 131.42
3 | 0.774 | 0.00631 | -0.065 | 122.632
3.5 | 0.837 | 0.00667 | -0.065 | 125.532
4 | 0.901 | 0.00682 | -0.066 | 132.016
4.5 | 0.96 | 0.00868 | -0.066 | 110.59
5 | 1.016 | 0.01038 | -0.067 | 97.964
5.5 | 1.071 | 0.01109 | -0.067 | 96.592
6 | 1.12 | 0.01177 | -0.067 | 95.157
6.5 | 1.162 | 0.01252 | -0.068 | 92.875
7 | 1.194 | 0.01346 | -0.068 | 88.7
7.5 | 1.208 | 0.01426 | -0.069 | 84.76
8 | 1.191 | 0.01556 | -0.069 | 76.561
8.5 | 1.052 | 0.01732 | -0.07 | 60.773
9 | 0.756 | 0.01885 | -0.07 | 40.125
9.5 | 0.668 | 0.05928 | -0.045 | 11.269
10 | 0.817 | 0.0206 | -0.071 | 39.666
10.5 | 0.844 | 0.0232 | -0.071 | 36.375
11 | 0.836 | 0.03596 | -0.067 | 23.238
11.5 | 0.905 | 0.02444 | -0.072 | 37.036
12 | 0.93 | 0.02768 | -0.072 | 33.608
12.5 | 0.946 | 0.03395 | -0.071 | 27.864
13 | 0.862 | 0.08552 | -0.051 | 10.078
13.5 | 1.009 | 0.03449 | -0.073 | 29.255
14 | 1.008 | 0.04808 | -0.07 | 20.962
14.5 | 1.038 | 0.05118 | -0.071 | 20.275
15 | 0.953 | 0.10707 | -0.045 | 8.903
15.5 | 0.999 | 0.10111 | -0.054 | 9.882
16 | 1.1 | 0.06862 | -0.069 | 16.025
16.5 | 1.077 | 0.09983 | -0.062 | 10.788
17 | 1.069 | 0.11854 | -0.053 | 9.016
17.5 | 1.2 | 0.06638 | -0.073 | 18.079
18 | 1.227 | 0.07092 | -0.073 | 17.302
18.5 | 1.167 | 0.12751 | -0.06 | 9.154
19 | 1.174 | 0.14755 | -0.055 | 7.958
19.5 | 1.211 | 0.14547 | -0.059 | 8.323
20 | 1.252 | 0.13985 | -0.063 | 8.956

## 112. Re 10M Mach 0.50 (2)
BIGFOIL.COM POLAR EXPORT
NACA64-413 a=0.5
NACA64-413 a=0.5 |  |  |  | Cl Max: | 1.4116 | at alpha= | 10 | deg
XFOIL ncrit=9 |  |  |  | L/D Max: | 170.024 | at alpha= | 2.5 | deg
Re: | 10000000 |  |  | Cd Min: | 0.25634 | at alpha= | -20 | deg
Mach: | 0.5 |  |  | Cl=0 at alpha= | -2.6509 | deg
|  |  |  | @ Cl=0.1, Cd= | 0.0053865
|  |  |  | @ Cl=0.4, Cd= | 0.0042978
|  |  |  | @ Cl=0.6, Cd= | 0.0040477
alpha (deg) | Cl | Cd | Cm | Cl/Cd
-20 | -0.716 | 0.25634 | 0.0517 | -2.7932
-19.5 | -0.6991 | 0.24741 | 0.0474 | -2.8257
-19 | -0.6788 | 0.23815 | 0.042 | -2.8503
-18.5 | -0.6601 | 0.22817 | 0.0363 | -2.893
-18 | -0.6384 | 0.21984 | 0.031 | -2.9039
-17.5 | -0.6181 | 0.21104 | 0.0256 | -2.9288
-17 | -0.5993 | 0.20181 | 0.0201 | -2.9696
-16.5 | -0.5799 | 0.1929 | 0.0147 | -3.0062
-16 | -0.561 | 0.18406 | 0.0094 | -3.0479
-15.5 | -0.5432 | 0.1751 | 0.004 | -3.1022
-15 | -0.5229 | 0.16716 | -0.001 | -3.1281
-14.5 | -0.5042 | 0.15879 | -0.0061 | -3.1753
-14 | -0.4911 | 0.14918 | -0.0117 | -3.292
-13.5 | -0.48 | 0.13935 | -0.0176 | -3.4446
-13 | -0.459 | 0.13225 | -0.022 | -3.4707
-12.5 | -0.4521 | 0.12217 | -0.028 | -3.7006
-12 | -0.4431 | 0.11299 | -0.0336 | -3.9216
-11.5 | -0.4442 | 0.10234 | -0.0401 | -4.3404
-11 | -0.462 | 0.08963 | -0.0485 | -5.1545
-10.5 | -0.4653 | 0.08003 | -0.0548 | -5.8141
-10 | -0.4816 | 0.06899 | -0.0625 | -6.9807
-9.5 | -0.4969 | 0.05779 | -0.0709 | -8.5984
-9 | -0.5166 | 0.04483 | -0.083 | -11.5235
-8.5 | -0.553 | 0.03673 | -0.0872 | -15.0558
-8 | -0.5858 | 0.03063 | -0.083 | -19.125
-7.5 | -0.6019 | 0.02213 | -0.0797 | -27.1984
-7 | -0.6058 | 0.01258 | -0.0751 | -48.1558
-6.5 | -0.5554 | 0.00882 | -0.0713 | -62.9705
-6 | -0.485 | 0.00764 | -0.0689 | -63.4817
-5.5 | -0.4114 | 0.00707 | -0.0673 | -58.1895
-5 | -0.3379 | 0.00667 | -0.0662 | -50.6597
-4.5 | -0.265 | 0.00634 | -0.0656 | -41.7981
-4 | -0.1928 | 0.00609 | -0.0652 | -31.6585
-3.5 | -0.1208 | 0.00589 | -0.0652 | -20.5093
-3 | -0.0495 | 0.00569 | -0.0653 | -8.6995
-2.5 | 0.0214 | 0.00556 | -0.0656 | 3.8489
-2 | 0.0921 | 0.0054 | -0.0661 | 17.0556
-1.5 | 0.1624 | 0.00528 | -0.0667 | 30.7576
-1 | 0.2322 | 0.0051 | -0.0673 | 45.5294
-0.5 | 0.3016 | 0.0048 | -0.0681 | 62.8333
0 | 0.3707 | 0.00449 | -0.0689 | 82.5612
0.5 | 0.4393 | 0.00404 | -0.0697 | 108.7376
1 | 0.5091 | 0.004 | -0.0706 | 127.275
1.5 | 0.5793 | 0.00403 | -0.0713 | 143.7469
2 | 0.6495 | 0.00409 | -0.072 | 158.802
2.5 | 0.7192 | 0.00423 | -0.0726 | 170.0236
3 | 0.7833 | 0.00491 | -0.0724 | 159.5316
4 | 0.9006 | 0.00681 | -0.0699 | 132.2467
4.5 | 0.958 | 0.00762 | -0.0681 | 125.7218
5 | 1.0147 | 0.00836 | -0.0658 | 121.3756
5.5 | 1.0734 | 0.00893 | -0.0636 | 120.2016
6 | 1.1314 | 0.00944 | -0.0609 | 119.8517
6.5 | 1.1841 | 0.01004 | -0.0572 | 117.9382
7 | 1.2135 | 0.01076 | -0.0495 | 112.7788
7.5 | 1.2515 | 0.01171 | -0.0439 | 106.8745
8 | 1.2908 | 0.0131 | -0.0388 | 98.5344
8.5 | 1.3272 | 0.01489 | -0.0338 | 89.1336
9 | 1.3639 | 0.01691 | -0.029 | 80.6564
9.5 | 1.3953 | 0.01942 | -0.0239 | 71.8486
10 | 1.4116 | 0.02297 | -0.0181 | 61.4541
10.5 | 1.3979 | 0.02851 | -0.0118 | 49.0319
11 | 1.375 | 0.03519 | -0.0067 | 39.0736
11.5 | 1.3479 | 0.04296 | -0.0031 | 31.3757
12 | 1.3182 | 0.05201 | -0.0019 | 25.3451
12.5 | 1.2829 | 0.06284 | -0.0035 | 20.4153
13 | 1.2459 | 0.07528 | -0.0079 | 16.5502
13.5 | 1.2124 | 0.08876 | -0.0144 | 13.6593
14 | 1.1807 | 0.10342 | -0.023 | 11.4166
14.5 | 1.1551 | 0.11851 | -0.0328 | 9.7469
15 | 1.1352 | 0.13365 | -0.0429 | 8.4938

## 113. Re 12M Mach 0.00 (1)
BIGFOIL.COM POLAR EXPORT
NACA64-413 a=0.5
NACA64-413 a=0.5 |  |  |  | Cl Max: | 1.346 | at alpha= | 11.5 | deg
JavaFoil+Calcfoil stall+Eppler ext transition |  |  |  | L/D Max: | 118.816 | at alpha= | 6 | deg
Re: | 12000000 |  |  | Cd Min: | 0.00469 | at alpha= | 0 | deg
Mach: | 0 |  |  | Cl=0 at alpha= | -2.5833 | deg
|  |  |  | @ Cl=0.1, Cd= | 0.00569
|  |  |  | @ Cl=0.4, Cd= | 0.0047142
|  |  |  | @ Cl=0.6, Cd= | 0.0054192
alpha (deg) | Cl | Cd | Cm | Cl/Cd
-16.5 | -0.634 | 0.11715 | -0.019 | -5.408
-16 | -0.652 | 0.10881 | -0.02 | -5.996
-15.5 | -0.67 | 0.10032 | -0.021 | -6.682
-15 | -0.684 | 0.09561 | -0.021 | -7.153
-14.5 | -0.695 | 0.09063 | -0.022 | -7.673
-14 | -0.705 | 0.08497 | -0.022 | -8.296
-13.5 | -0.714 | 0.07722 | -0.024 | -9.245
-13 | -0.72 | 0.06994 | -0.025 | -10.294
-12.5 | -0.738 | 0.0508 | -0.03 | -14.537
-12 | -0.807 | 0.01704 | -0.037 | -47.33
-11.5 | -0.818 | 0.01141 | -0.039 | -71.72
-11 | -0.812 | 0.00969 | -0.041 | -83.757
-10.5 | -0.784 | 0.00929 | -0.041 | -84.387
-10 | -0.754 | 0.00884 | -0.042 | -85.229
-9.5 | -0.719 | 0.00849 | -0.042 | -84.673
-9 | -0.681 | 0.00819 | -0.043 | -83.182
-8.5 | -0.64 | 0.00794 | -0.043 | -80.677
-8 | -0.596 | 0.00757 | -0.044 | -78.761
-7.5 | -0.549 | 0.00734 | -0.044 | -74.817
-7 | -0.5 | 0.00712 | -0.045 | -70.265
-6.5 | -0.449 | 0.00693 | -0.045 | -64.76
-6 | -0.395 | 0.00676 | -0.046 | -58.513
-5.5 | -0.34 | 0.00662 | -0.047 | -51.427
-5 | -0.284 | 0.0065 | -0.047 | -43.716
-4.5 | -0.227 | 0.00636 | -0.048 | -35.676
-4 | -0.168 | 0.00625 | -0.048 | -26.933
-3.5 | -0.109 | 0.00613 | -0.049 | -17.847
-3 | -0.05 | 0.00603 | -0.049 | -8.29
-2.5 | 0.01 | 0.00592 | -0.05 | 1.649
-2 | 0.07 | 0.00587 | -0.05 | 11.88
-1.5 | 0.13 | 0.00551 | -0.051 | 23.575
-1 | 0.19 | 0.00513 | -0.052 | 37.076
-0.5 | 0.25 | 0.00495 | -0.052 | 50.553
0 | 0.311 | 0.00469 | -0.053 | 66.244
0.5 | 0.371 | 0.00469 | -0.053 | 79.001
1 | 0.431 | 0.00474 | -0.054 | 90.921
1.5 | 0.491 | 0.00481 | -0.054 | 101.963
2 | 0.551 | 0.00497 | -0.055 | 110.744
2.5 | 0.611 | 0.00552 | -0.056 | 110.635
3 | 0.671 | 0.00584 | -0.056 | 114.894
3.5 | 0.727 | 0.00624 | -0.057 | 116.536
4 | 0.785 | 0.0067 | -0.057 | 117.203
4.5 | 0.843 | 0.00727 | -0.058 | 115.961
5 | 0.899 | 0.00765 | -0.058 | 117.512
5.5 | 0.953 | 0.00849 | -0.059 | 112.321
6 | 1.006 | 0.00847 | -0.059 | 118.816
6.5 | 1.056 | 0.00942 | -0.06 | 112.159
7 | 1.104 | 0.00981 | -0.06 | 112.594
7.5 | 1.15 | 0.01022 | -0.061 | 112.492
8 | 1.192 | 0.01068 | -0.061 | 111.648
8.5 | 1.229 | 0.01093 | -0.062 | 112.443
9 | 1.262 | 0.01148 | -0.062 | 109.912
9.5 | 1.29 | 0.01204 | -0.063 | 107.159
10 | 1.314 | 0.01268 | -0.063 | 103.587
10.5 | 1.332 | 0.0134 | -0.063 | 99.41
11 | 1.345 | 0.01418 | -0.064 | 94.854
11.5 | 1.346 | 0.01505 | -0.064 | 89.432
12 | 1.342 | 0.01596 | -0.065 | 84.05
12.5 | 1.33 | 0.01711 | -0.065 | 77.724
13 | 1.312 | 0.01838 | -0.065 | 71.422
13.5 | 1.289 | 0.01979 | -0.065 | 65.125
14 | 1.261 | 0.02143 | -0.066 | 58.815
14.5 | 1.229 | 0.02297 | -0.066 | 53.477
15 | 1.191 | 0.02516 | -0.066 | 47.342
15.5 | 1.15 | 0.02811 | -0.066 | 40.904
16 | 1.108 | 0.03075 | -0.066 | 36.019
16.5 | 1.061 | 0.03502 | -0.066 | 30.284

## 114. Re 12M Mach 0.00 (2)
BIGFOIL.COM POLAR EXPORT
NACA64-413 a=0.5
NACA64-413 a=0.5 |  |  |  | Cl Max: | 1.8174 | at alpha= | 20 | deg
XFOIL ncrit=9 |  |  |  | L/D Max: | 143.462 | at alpha= | 2.5 | deg
Re: | 12000000 |  |  | Cd Min: | 0.05345 | at alpha= | 20 | deg
Mach: | 0 |  |  | Cl=0 at alpha= | -2.634 | deg
|  |  |  | @ Cl=0.1, Cd= | 0.0050127
|  |  |  | @ Cl=0.4, Cd= | 0.0039283
|  |  |  | @ Cl=0.6, Cd= | 0.0042175
alpha (deg) | Cl | Cd | Cm | Cl/Cd
-20 | -1.6581 | 0.02612 | -0.0734 | -63.4801
-19.5 | -1.6537 | 0.02322 | -0.0713 | -71.2188
-19 | -1.6459 | 0.02105 | -0.068 | -78.19
-18.5 | -1.6396 | 0.01971 | -0.0626 | -83.1862
-18 | -1.6228 | 0.01865 | -0.0576 | -87.0134
-17.5 | -1.5885 | 0.01765 | -0.0554 | -90
-17 | -1.5499 | 0.01671 | -0.0537 | -92.7528
-16.5 | -1.508 | 0.01586 | -0.0524 | -95.082
-16 | -1.4637 | 0.01506 | -0.0513 | -97.1912
-15.5 | -1.4191 | 0.01417 | -0.0503 | -100.1482
-15 | -1.3724 | 0.01336 | -0.0495 | -102.7246
-14.5 | -1.3245 | 0.01258 | -0.0488 | -105.2862
-14 | -1.2744 | 0.01196 | -0.0484 | -106.5552
-13.5 | -1.2231 | 0.01142 | -0.0481 | -107.1016
-13 | -1.1708 | 0.01091 | -0.0479 | -107.3144
-12.5 | -1.1178 | 0.01046 | -0.0478 | -106.8642
-12 | -1.0643 | 0.01003 | -0.0477 | -106.1117
-11 | -0.9558 | 0.0092 | -0.0478 | -103.8913
-10.5 | -0.9013 | 0.00876 | -0.0479 | -102.8881
-10 | -0.8464 | 0.00833 | -0.048 | -101.6086
-9.5 | -0.7907 | 0.00798 | -0.0482 | -99.0852
-9 | -0.7345 | 0.0077 | -0.0485 | -95.3896
-8.5 | -0.6779 | 0.00743 | -0.0488 | -91.2382
-8 | -0.6211 | 0.00719 | -0.0492 | -86.3839
-7.5 | -0.5643 | 0.00689 | -0.0495 | -81.9013
-7 | -0.5072 | 0.00663 | -0.0499 | -76.5008
-6.5 | -0.4497 | 0.0064 | -0.0503 | -70.2656
-5.5 | -0.3341 | 0.00605 | -0.0513 | -55.2231
-5 | -0.2762 | 0.00584 | -0.0518 | -47.2945
-4 | -0.1597 | 0.00557 | -0.053 | -28.6715
-3.5 | -0.1014 | 0.00542 | -0.0536 | -18.7085
-3 | -0.0429 | 0.00531 | -0.0542 | -8.0791
-2.5 | 0.0157 | 0.00518 | -0.0548 | 3.0309
-2 | 0.0742 | 0.00507 | -0.0554 | 14.6351
-1.5 | 0.1327 | 0.00494 | -0.0561 | 26.8623
-1 | 0.1912 | 0.00476 | -0.0568 | 40.1681
-0.5 | 0.2493 | 0.00456 | -0.0574 | 54.6711
0 | 0.3075 | 0.00437 | -0.0581 | 70.3661
0.5 | 0.3654 | 0.00406 | -0.0589 | 90
1 | 0.4232 | 0.00384 | -0.0596 | 110.2083
1.5 | 0.4814 | 0.0039 | -0.0603 | 123.4359
2 | 0.5392 | 0.00403 | -0.061 | 133.7965
2.5 | 0.5968 | 0.00416 | -0.0616 | 143.4615
3 | 0.6486 | 0.00509 | -0.0616 | 127.4263
3.5 | 0.7031 | 0.00555 | -0.0618 | 126.6847
4 | 0.7574 | 0.00601 | -0.062 | 126.0233
4.5 | 0.8115 | 0.00645 | -0.0622 | 125.814
5 | 0.8654 | 0.00686 | -0.0623 | 126.1516
5.5 | 0.9189 | 0.00727 | -0.0623 | 126.3961
6 | 0.9729 | 0.00758 | -0.0624 | 128.3509
6.5 | 1.0267 | 0.00788 | -0.0624 | 130.2919
7 | 1.0798 | 0.00819 | -0.0624 | 131.8437
7.5 | 1.1326 | 0.00847 | -0.0623 | 133.719
8 | 1.1835 | 0.00884 | -0.0618 | 133.8801
8.5 | 1.2314 | 0.00912 | -0.0608 | 135.0219
9 | 1.2827 | 0.00954 | -0.0606 | 134.4549
9.5 | 1.3319 | 0.00999 | -0.06 | 133.3233
10 | 1.3792 | 0.01049 | -0.0591 | 131.4776
10.5 | 1.4236 | 0.01107 | -0.0578 | 128.5998
11 | 1.4668 | 0.01162 | -0.0562 | 126.2306
11.5 | 1.5056 | 0.01221 | -0.054 | 123.3088
12 | 1.5273 | 0.0129 | -0.0486 | 118.3953
12.5 | 1.55 | 0.01391 | -0.0442 | 111.4306
13 | 1.5766 | 0.015 | -0.0408 | 105.1067
13.5 | 1.6039 | 0.0162 | -0.0379 | 99.0062
14 | 1.6285 | 0.01767 | -0.0351 | 92.1619
14.5 | 1.6504 | 0.01944 | -0.0322 | 84.8971
15 | 1.6737 | 0.02124 | -0.0298 | 78.7994
15.5 | 1.6944 | 0.02331 | -0.0275 | 72.6898
16 | 1.7157 | 0.02545 | -0.0255 | 67.4145
16.5 | 1.7299 | 0.02822 | -0.0234 | 61.3005
17 | 1.7463 | 0.03098 | -0.0217 | 56.3686
17.5 | 1.7629 | 0.03389 | -0.0203 | 52.0183
18 | 1.776 | 0.03724 | -0.0192 | 47.6907
18.5 | 1.7909 | 0.04063 | -0.0184 | 44.0783
19 | 1.7972 | 0.04494 | -0.0176 | 39.9911
19.5 | 1.8108 | 0.04875 | -0.0174 | 37.1446
20 | 1.8174 | 0.05345 | -0.0175 | 34.0019

## 115. Re 12M Mach 0.10 (1)
BIGFOIL.COM POLAR EXPORT
NACA64-413 a=0.5
NACA64-413 a=0.5 |  |  |  | Cl Max: | 1.34 | at alpha= | 11 | deg
JavaFoil+Calcfoil stall+Eppler ext transition |  |  |  | L/D Max: | 118.814 | at alpha= | 6 | deg
Re: | 12000000 |  |  | Cd Min: | 0.00469 | at alpha= | 0 | deg
Mach: | 0.1 |  |  | Cl=0 at alpha= | -2.5833 | deg
|  |  |  | @ Cl=0.1, Cd= | 0.005695
|  |  |  | @ Cl=0.4, Cd= | 0.004737
|  |  |  | @ Cl=0.6, Cd= | 0.0053861
alpha (deg) | Cl | Cd | Cm | Cl/Cd
-16 | -0.617 | 0.11245 | -0.019 | -5.487
-15.5 | -0.637 | 0.10592 | -0.02 | -6.014
-15 | -0.656 | 0.09784 | -0.021 | -6.702
-14.5 | -0.671 | 0.09288 | -0.021 | -7.221
-14 | -0.684 | 0.08707 | -0.022 | -7.852
-13.5 | -0.695 | 0.08 | -0.023 | -8.686
-13 | -0.702 | 0.07431 | -0.024 | -9.441
-12.5 | -0.708 | 0.0638 | -0.027 | -11.094
-12 | -0.766 | 0.02665 | -0.035 | -28.748
-11.5 | -0.802 | 0.01253 | -0.039 | -64
-11 | -0.806 | 0.00999 | -0.041 | -80.713
-10.5 | -0.781 | 0.00934 | -0.041 | -83.534
-10 | -0.751 | 0.00894 | -0.042 | -84.003
-9.5 | -0.718 | 0.00857 | -0.043 | -83.748
-9 | -0.681 | 0.00822 | -0.043 | -82.896
-8.5 | -0.641 | 0.00794 | -0.044 | -80.694
-8 | -0.597 | 0.00762 | -0.044 | -78.412
-7.5 | -0.551 | 0.0074 | -0.045 | -74.402
-7 | -0.502 | 0.00713 | -0.045 | -70.384
-6.5 | -0.45 | 0.00694 | -0.046 | -64.932
-6 | -0.397 | 0.00676 | -0.046 | -58.709
-5.5 | -0.342 | 0.00664 | -0.047 | -51.469
-5 | -0.285 | 0.0065 | -0.047 | -43.891
-4.5 | -0.228 | 0.00638 | -0.048 | -35.709
-4 | -0.169 | 0.00625 | -0.048 | -27.063
-3.5 | -0.11 | 0.00615 | -0.049 | -17.861
-3 | -0.05 | 0.00602 | -0.05 | -8.335
-2.5 | 0.01 | 0.00594 | -0.05 | 1.653
-2 | 0.07 | 0.00586 | -0.051 | 11.947
-1.5 | 0.13 | 0.00553 | -0.051 | 23.609
-1 | 0.191 | 0.00513 | -0.052 | 37.289
-0.5 | 0.252 | 0.00495 | -0.052 | 50.869
0 | 0.312 | 0.00469 | -0.053 | 66.615
0.5 | 0.373 | 0.00471 | -0.054 | 79.152
1 | 0.433 | 0.00477 | -0.054 | 90.771
1.5 | 0.493 | 0.00483 | -0.055 | 102.201
2 | 0.553 | 0.00497 | -0.055 | 111.445
2.5 | 0.614 | 0.00551 | -0.056 | 111.33
3 | 0.674 | 0.00585 | -0.056 | 115.231
3.5 | 0.731 | 0.00624 | -0.057 | 117.098
4 | 0.789 | 0.00672 | -0.058 | 117.48
4.5 | 0.847 | 0.00736 | -0.058 | 115.081
5 | 0.903 | 0.00765 | -0.059 | 117.995
5.5 | 0.958 | 0.00816 | -0.059 | 117.344
6 | 1.01 | 0.0085 | -0.06 | 118.814
6.5 | 1.061 | 0.00948 | -0.06 | 111.889
7 | 1.108 | 0.00987 | -0.061 | 112.257
7.5 | 1.154 | 0.0103 | -0.061 | 111.952
8 | 1.196 | 0.01079 | -0.062 | 110.803
8.5 | 1.232 | 0.01104 | -0.062 | 111.651
9 | 1.264 | 0.01162 | -0.062 | 108.787
9.5 | 1.291 | 0.0122 | -0.063 | 105.882
10 | 1.313 | 0.01285 | -0.063 | 102.181
10.5 | 1.33 | 0.01359 | -0.064 | 97.858
11 | 1.34 | 0.0144 | -0.064 | 93.107
11.5 | 1.338 | 0.01545 | -0.064 | 86.636
12 | 1.331 | 0.01627 | -0.065 | 81.795
12.5 | 1.314 | 0.01766 | -0.065 | 74.413
13 | 1.293 | 0.01881 | -0.065 | 68.747
13.5 | 1.265 | 0.02031 | -0.066 | 62.26
14 | 1.231 | 0.02208 | -0.066 | 55.748
14.5 | 1.193 | 0.02376 | -0.066 | 50.219
15 | 1.149 | 0.02678 | -0.066 | 42.895
15.5 | 1.099 | 0.03107 | -0.066 | 35.361
16 | 1.054 | 0.03283 | -0.066 | 32.101

## 116. Re 12M Mach 0.10 (2)
BIGFOIL.COM POLAR EXPORT
NACA64-413 a=0.5
NACA64-413 a=0.5 |  |  |  | Cl Max: | 1.8039 | at alpha= | 20 | deg
XFOIL ncrit=9 |  |  |  | L/D Max: | 144.375 | at alpha= | 2.5 | deg
Re: | 12000000 |  |  | Cd Min: | 0.05786 | at alpha= | 20 | deg
Mach: | 0.1 |  |  | Cl=0 at alpha= | -2.6341 | deg
|  |  |  | @ Cl=0.1, Cd= | 0.0050243
|  |  |  | @ Cl=0.4, Cd= | 0.0039379
|  |  |  | @ Cl=0.6, Cd= | 0.0041586
alpha (deg) | Cl | Cd | Cm | Cl/Cd
-20 | -1.6003 | 0.03348 | -0.0775 | -47.7987
-19.5 | -1.61 | 0.0283 | -0.0778 | -56.8905
-18.5 | -1.6132 | 0.02153 | -0.0728 | -74.928
-18 | -1.6153 | 0.01998 | -0.066 | -80.8458
-17.5 | -1.5966 | 0.01879 | -0.0611 | -84.9707
-17 | -1.5615 | 0.01767 | -0.0586 | -88.3701
-16.5 | -1.5213 | 0.01667 | -0.0567 | -91.2597
-16 | -1.4776 | 0.01577 | -0.0552 | -93.6969
-15.5 | -1.4316 | 0.01494 | -0.0539 | -95.8233
-15 | -1.3853 | 0.01401 | -0.0527 | -98.8794
-14.5 | -1.3374 | 0.01312 | -0.0517 | -101.936
-14 | -1.2875 | 0.01236 | -0.0509 | -104.1667
-13.5 | -1.2358 | 0.01173 | -0.0503 | -105.3538
-13 | -1.1829 | 0.01117 | -0.0499 | -105.8997
-12.5 | -1.1292 | 0.01068 | -0.0496 | -105.7303
-12 | -1.0748 | 0.01022 | -0.0494 | -105.1663
-11.5 | -1.0198 | 0.0098 | -0.0493 | -104.0612
-11 | -0.9645 | 0.00938 | -0.0492 | -102.8252
-10.5 | -0.9095 | 0.0089 | -0.0491 | -102.191
-10 | -0.8539 | 0.00844 | -0.0491 | -101.173
-9.5 | -0.7976 | 0.00807 | -0.0492 | -98.8352
-9 | -0.7408 | 0.00776 | -0.0493 | -95.4639
-8.5 | -0.6836 | 0.00748 | -0.0496 | -91.3904
-8 | -0.6261 | 0.00723 | -0.0499 | -86.5975
-7.5 | -0.5687 | 0.00694 | -0.0501 | -81.9452
-7 | -0.5111 | 0.00666 | -0.0505 | -76.7417
-6.5 | -0.4531 | 0.00643 | -0.0509 | -70.4666
-6 | -0.3948 | 0.00625 | -0.0513 | -63.168
-5.5 | -0.3364 | 0.00607 | -0.0518 | -55.4201
-5 | -0.2781 | 0.00586 | -0.0523 | -47.4573
-4.5 | -0.2195 | 0.00572 | -0.0528 | -38.3741
-4 | -0.1607 | 0.00558 | -0.0534 | -28.7993
-3.5 | -0.102 | 0.00543 | -0.0539 | -18.7845
-3 | -0.0431 | 0.00532 | -0.0545 | -8.1015
-2.5 | 0.0158 | 0.00518 | -0.0551 | 3.0502
-2 | 0.0747 | 0.00508 | -0.0558 | 14.7047
-1.5 | 0.1337 | 0.00495 | -0.0564 | 27.0101
-1 | 0.1925 | 0.00476 | -0.0571 | 40.4412
-0.5 | 0.251 | 0.00456 | -0.0578 | 55.0439
0 | 0.3095 | 0.00437 | -0.0585 | 70.8238
0.5 | 0.3677 | 0.00406 | -0.0592 | 90.5665
1 | 0.4259 | 0.00384 | -0.06 | 110.9115
1.5 | 0.4845 | 0.0039 | -0.0607 | 124.2308
2 | 0.5427 | 0.00403 | -0.0613 | 134.665
2.5 | 0.6006 | 0.00416 | -0.0619 | 144.375
3 | 0.6527 | 0.0051 | -0.0619 | 127.9804
3.5 | 0.7074 | 0.00557 | -0.0622 | 127.0018
4.5 | 0.8164 | 0.00648 | -0.0624 | 125.9877
5 | 0.8705 | 0.00691 | -0.0625 | 125.9768
5.5 | 0.9244 | 0.00731 | -0.0624 | 126.4569
6 | 0.9788 | 0.00763 | -0.0625 | 128.2831
6.5 | 1.033 | 0.00792 | -0.0625 | 130.4293
7 | 1.0863 | 0.00825 | -0.0624 | 131.6727
7.5 | 1.1394 | 0.00854 | -0.0622 | 133.4192
8 | 1.1906 | 0.0089 | -0.0617 | 133.7753
8.5 | 1.2382 | 0.0092 | -0.0604 | 134.587
9 | 1.2901 | 0.00964 | -0.0602 | 133.8278
9.5 | 1.3395 | 0.01009 | -0.0595 | 132.7552
10 | 1.3864 | 0.01063 | -0.0584 | 130.4233
10.5 | 1.4305 | 0.01123 | -0.0568 | 127.382
11 | 1.4731 | 0.01178 | -0.055 | 125.0509
11.5 | 1.5036 | 0.01241 | -0.0509 | 121.1604
12 | 1.5263 | 0.01324 | -0.0459 | 115.2795
12.5 | 1.5504 | 0.01435 | -0.0418 | 108.0418
13 | 1.5784 | 0.01549 | -0.0386 | 101.898
13.5 | 1.6055 | 0.01683 | -0.0357 | 95.3951
14 | 1.6279 | 0.01854 | -0.0326 | 87.8047
14.5 | 1.6508 | 0.02037 | -0.0299 | 81.0407
15 | 1.674 | 0.0223 | -0.0275 | 75.0673
15.5 | 1.6915 | 0.02473 | -0.025 | 68.3987
16 | 1.7121 | 0.02706 | -0.023 | 63.2705
16.5 | 1.7273 | 0.02992 | -0.021 | 57.7306
17 | 1.7444 | 0.03282 | -0.0194 | 53.1505
17.5 | 1.7602 | 0.03597 | -0.0181 | 48.9352
18 | 1.7712 | 0.03974 | -0.017 | 44.5697
18.5 | 1.7861 | 0.0433 | -0.0163 | 41.2494
19 | 1.7883 | 0.0483 | -0.0157 | 37.0248
19.5 | 1.7991 | 0.05265 | -0.0157 | 34.1709
20 | 1.8039 | 0.05786 | -0.016 | 31.177

## 117. Re 12M Mach 0.25 (1)
BIGFOIL.COM POLAR EXPORT
NACA64-413 a=0.5
NACA64-413 a=0.5 |  |  |  | Cl Max: | 1.304 | at alpha= | 10.5 | deg
JavaFoil+Calcfoil stall+Eppler ext transition |  |  |  | L/D Max: | 122.083 | at alpha= | 5.5 | deg
Re: | 12000000 |  |  | Cd Min: | 0.00469 | at alpha= | 0 | deg
Mach: | 0.25 |  |  | Cl=0 at alpha= | -2.5806 | deg
|  |  |  | @ Cl=0.1, Cd= | 0.0058774
|  |  |  | @ Cl=0.4, Cd= | 0.0047419
|  |  |  | @ Cl=0.6, Cd= | 0.00531
alpha (deg) | Cl | Cd | Cm | Cl/Cd
-15.5 | -0.354 | 0.12732 | -0.018 | -2.779
-15 | -0.409 | 0.11598 | -0.018 | -3.528
-14.5 | -0.46 | 0.10778 | -0.019 | -4.264
-14 | -0.505 | 0.09841 | -0.019 | -5.129
-13.5 | -0.545 | 0.09154 | -0.02 | -5.949
-13 | -0.578 | 0.08522 | -0.021 | -6.783
-12.5 | -0.6 | 0.0794 | -0.022 | -7.553
-12 | -0.614 | 0.0737 | -0.023 | -8.328
-11.5 | -0.62 | 0.06619 | -0.025 | -9.364
-11 | -0.65 | 0.04097 | -0.033 | -15.862
-10.5 | -0.721 | 0.01208 | -0.041 | -59.738
-10 | -0.721 | 0.00929 | -0.043 | -77.649
-9.5 | -0.703 | 0.00911 | -0.044 | -77.222
-9 | -0.674 | 0.0087 | -0.044 | -77.426
-8.5 | -0.639 | 0.00828 | -0.045 | -77.188
-8 | -0.6 | 0.00798 | -0.045 | -75.146
-7.5 | -0.556 | 0.00761 | -0.046 | -73.062
-7 | -0.509 | 0.00732 | -0.046 | -69.49
-6.5 | -0.458 | 0.00708 | -0.047 | -64.747
-6 | -0.405 | 0.00691 | -0.048 | -58.626
-5.5 | -0.35 | 0.00675 | -0.048 | -51.776
-5 | -0.292 | 0.0066 | -0.049 | -44.322
-4.5 | -0.234 | 0.00645 | -0.049 | -36.195
-4 | -0.174 | 0.00634 | -0.05 | -27.356
-3.5 | -0.113 | 0.00621 | -0.05 | -18.176
-3 | -0.052 | 0.00608 | -0.051 | -8.476
-2.5 | 0.01 | 0.00598 | -0.052 | 1.686
-2 | 0.072 | 0.0059 | -0.052 | 12.2
-1.5 | 0.134 | 0.00585 | -0.053 | 22.926
-1 | 0.197 | 0.00517 | -0.053 | 38.045
-0.5 | 0.259 | 0.00499 | -0.054 | 51.85
0 | 0.321 | 0.00469 | -0.054 | 68.318
0.5 | 0.383 | 0.00472 | -0.055 | 81.147
1 | 0.445 | 0.0048 | -0.056 | 92.746
1.5 | 0.507 | 0.00488 | -0.056 | 103.935
2 | 0.569 | 0.00501 | -0.057 | 113.452
2.5 | 0.631 | 0.00561 | -0.057 | 112.474
3 | 0.692 | 0.00596 | -0.058 | 116.135
3.5 | 0.751 | 0.00637 | -0.059 | 117.873
4 | 0.811 | 0.00691 | -0.059 | 117.333
4.5 | 0.87 | 0.00732 | -0.06 | 118.76
5 | 0.927 | 0.00795 | -0.06 | 116.594
5.5 | 0.981 | 0.00804 | -0.061 | 122.083
6 | 1.033 | 0.00947 | -0.061 | 109.133
6.5 | 1.083 | 0.00988 | -0.062 | 109.628
7 | 1.13 | 0.01031 | -0.062 | 109.582
7.5 | 1.174 | 0.01082 | -0.063 | 108.492
8 | 1.214 | 0.0114 | -0.063 | 106.422
8.5 | 1.246 | 0.01174 | -0.063 | 106.125
9 | 1.271 | 0.01239 | -0.064 | 102.646
9.5 | 1.29 | 0.01313 | -0.064 | 98.264
10 | 1.302 | 0.01394 | -0.065 | 93.347
10.5 | 1.304 | 0.01477 | -0.065 | 88.309
11 | 1.297 | 0.01601 | -0.065 | 80.997
11.5 | 1.272 | 0.01719 | -0.066 | 73.994
12 | 1.235 | 0.01867 | -0.066 | 66.128
12.5 | 1.185 | 0.02044 | -0.066 | 57.978
13 | 1.124 | 0.02274 | -0.066 | 49.414
13.5 | 1.051 | 0.02552 | -0.066 | 41.176
14 | 0.963 | 0.03084 | -0.066 | 31.243
14.5 | 0.833 | 0.05531 | -0.06 | 15.054
15 | 0.691 | 0.10486 | -0.042 | 6.585
15.5 | 0.607 | 0.11605 | -0.039 | 5.227

## 118. Re 12M Mach 0.25 (2)
BIGFOIL.COM POLAR EXPORT
NACA64-413 a=0.5
NACA64-413 a=0.5 |  |  |  | Cl Max: | 1.7387 | at alpha= | 18.5 | deg
XFOIL ncrit=9 |  |  |  | L/D Max: | 150.242 | at alpha= | 2.5 | deg
Re: | 12000000 |  |  | Cd Min: | 0.19941 | at alpha= | -19.5 | deg
Mach: | 0.25 |  |  | Cl=0 at alpha= | -2.6375 | deg
|  |  |  | @ Cl=0.1, Cd= | 0.0050691
|  |  |  | @ Cl=0.4, Cd= | 0.0039895
|  |  |  | @ Cl=0.6, Cd= | 0.0040997
alpha (deg) | Cl | Cd | Cm | Cl/Cd
-19.5 | -0.7094 | 0.19941 | 0.0272 | -3.5575
-19 | -0.6968 | 0.19265 | 0.0231 | -3.6169
-18.5 | -0.7081 | 0.17798 | 0.0146 | -3.9785
-17.5 | -1.3695 | 0.04375 | -0.0871 | -31.3029
-17 | -1.4006 | 0.03514 | -0.0911 | -39.8577
-16.5 | -1.4279 | 0.02846 | -0.0917 | -50.1722
-16 | -1.4486 | 0.02391 | -0.0881 | -60.5855
-15.5 | -1.4641 | 0.0212 | -0.0798 | -69.0613
-15 | -1.4399 | 0.01901 | -0.0749 | -75.7443
-14.5 | -1.3988 | 0.01737 | -0.0713 | -80.5296
-14 | -1.351 | 0.01599 | -0.0683 | -84.4903
-13.5 | -1.3017 | 0.01457 | -0.0656 | -89.3411
-13 | -1.2484 | 0.01339 | -0.0634 | -93.2338
-12.5 | -1.1922 | 0.01244 | -0.0615 | -95.836
-12 | -1.1343 | 0.01165 | -0.06 | -97.3648
-11.5 | -1.0754 | 0.01097 | -0.0586 | -98.031
-11 | -1.0158 | 0.01037 | -0.0575 | -97.9556
-10.5 | -0.9557 | 0.00985 | -0.0566 | -97.0254
-10 | -0.8967 | 0.00919 | -0.0557 | -97.5734
-9.5 | -0.8368 | 0.00864 | -0.055 | -96.8519
-9 | -0.7763 | 0.0082 | -0.0545 | -94.6707
-8.5 | -0.7156 | 0.00781 | -0.0541 | -91.6261
-8 | -0.6547 | 0.00749 | -0.0539 | -87.4099
-7 | -0.5328 | 0.00688 | -0.0538 | -77.4419
-6.5 | -0.4719 | 0.00658 | -0.0538 | -71.7173
-6 | -0.4109 | 0.00636 | -0.054 | -64.6069
-5.5 | -0.3497 | 0.00617 | -0.0543 | -56.6775
-5 | -0.2887 | 0.00596 | -0.0546 | -48.4396
-4.5 | -0.2277 | 0.00577 | -0.0549 | -39.4627
-4 | -0.1665 | 0.00562 | -0.0554 | -29.6263
-3.5 | -0.1054 | 0.00549 | -0.0559 | -19.1985
-3 | -0.0443 | 0.00534 | -0.0564 | -8.2959
-2.5 | 0.0168 | 0.00522 | -0.057 | 3.2184
-2 | 0.0778 | 0.00512 | -0.0576 | 15.1953
-1.5 | 0.1388 | 0.00498 | -0.0583 | 27.8715
-1 | 0.1996 | 0.0048 | -0.059 | 41.5833
-0.5 | 0.2601 | 0.00458 | -0.0596 | 56.7904
0 | 0.3205 | 0.00439 | -0.0604 | 73.0068
0.5 | 0.3807 | 0.00406 | -0.0611 | 93.7685
1 | 0.4409 | 0.00384 | -0.0619 | 114.8177
1.5 | 0.5016 | 0.0039 | -0.0626 | 128.6154
2 | 0.5619 | 0.00403 | -0.0633 | 139.4293
2.5 | 0.622 | 0.00414 | -0.0639 | 150.2415
3 | 0.6753 | 0.00514 | -0.0638 | 131.3813
3.5 | 0.7316 | 0.00566 | -0.0639 | 129.258
4 | 0.7877 | 0.00617 | -0.0639 | 127.6661
4.5 | 0.8436 | 0.00665 | -0.0638 | 126.8571
5 | 0.8991 | 0.00711 | -0.0636 | 126.4557
5.5 | 0.9547 | 0.00753 | -0.0634 | 126.7862
6 | 1.0107 | 0.00789 | -0.0631 | 128.0989
6.5 | 1.0668 | 0.0082 | -0.0628 | 130.0976
7 | 1.1221 | 0.00854 | -0.0623 | 131.3934
7.5 | 1.176 | 0.00892 | -0.0616 | 131.8386
8 | 1.2289 | 0.00929 | -0.0606 | 132.282
8.5 | 1.2766 | 0.00968 | -0.0585 | 131.8802
9 | 1.3295 | 0.01018 | -0.0575 | 130.5992
9.5 | 1.3773 | 0.01076 | -0.0556 | 128.0019
10 | 1.42 | 0.01145 | -0.0529 | 124.0175
10.5 | 1.4477 | 0.01212 | -0.0473 | 119.4472
11 | 1.4752 | 0.01305 | -0.0424 | 113.0421
11.5 | 1.5019 | 0.0143 | -0.038 | 105.028
12 | 1.5314 | 0.01565 | -0.0343 | 97.853
12.5 | 1.5601 | 0.0172 | -0.0309 | 90.7035
13 | 1.5836 | 0.0192 | -0.0273 | 82.4792
13.5 | 1.6094 | 0.02124 | -0.0243 | 75.7721
14 | 1.6299 | 0.02373 | -0.0211 | 68.6852
14.5 | 1.6504 | 0.02638 | -0.0183 | 62.5625
15 | 1.6695 | 0.0293 | -0.0158 | 56.9795
15.5 | 1.6879 | 0.03246 | -0.0136 | 51.9994
16 | 1.7045 | 0.03598 | -0.0117 | 47.3735
16.5 | 1.7166 | 0.04009 | -0.01 | 42.8187
17 | 1.7274 | 0.04455 | -0.0088 | 38.7744
17.5 | 1.7346 | 0.04965 | -0.008 | 34.9366
18 | 1.7384 | 0.05534 | -0.0078 | 31.4131
18.5 | 1.7387 | 0.06176 | -0.0082 | 28.1525
19 | 1.728 | 0.06978 | -0.0095 | 24.7635
19.5 | 1.7214 | 0.07785 | -0.0116 | 22.1118
20 | 1.7027 | 0.0879 | -0.0151 | 19.3709

## 119. Re 12M Mach 0.50 (1)
BIGFOIL.COM POLAR EXPORT
NACA64-413 a=0.5
NACA64-413 a=0.5 |  |  |  | Cl Max: | 1.23 | at alpha= | 20 | deg
JavaFoil+Calcfoil stall+Eppler ext transition |  |  |  | L/D Max: | 129.35 | at alpha= | 4 | deg
Re: | 12000000 |  |  | Cd Min: | 0.00483 | at alpha= | 0 | deg
Mach: | 0.5 |  |  | Cl=0 at alpha= | -2.5809 | deg
|  |  |  | @ Cl=0.1, Cd= | 0.0060571
|  |  |  | @ Cl=0.4, Cd= | 0.0048597
|  |  |  | @ Cl=0.6, Cd= | 0.0050974
alpha (deg) | Cl | Cd | Cm | Cl/Cd
-20 | -0.963 | 0.15191 | -0.023 | -6.34
-19.5 | -0.935 | 0.1489 | -0.023 | -6.279
-19 | -0.907 | 0.14342 | -0.023 | -6.322
-18.5 | -0.884 | 0.13216 | -0.024 | -6.688
-18 | -0.856 | 0.12683 | -0.024 | -6.747
-17.5 | -0.827 | 0.12266 | -0.024 | -6.74
-17 | -0.798 | 0.11715 | -0.024 | -6.813
-16.5 | -0.771 | 0.11036 | -0.024 | -6.99
-16 | -0.744 | 0.11558 | -0.024 | -6.436
-15.5 | -0.716 | 0.10737 | -0.024 | -6.672
-15 | -0.689 | 0.10144 | -0.024 | -6.79
-14.5 | -0.663 | 0.09275 | -0.026 | -7.152
-14 | -0.639 | 0.0841 | -0.027 | -7.598
-13.5 | -0.618 | 0.07349 | -0.03 | -8.404
-13 | -0.577 | 0.0897 | -0.024 | -6.428
-12.5 | -0.55 | 0.08277 | -0.025 | -6.641
-12 | -0.524 | 0.07481 | -0.026 | -7.003
-11.5 | -0.499 | 0.0666 | -0.028 | -7.499
-11 | -0.495 | 0.04391 | -0.037 | -11.264
-10.5 | -0.519 | 0.01465 | -0.045 | -35.43
-10 | -0.41 | 0.06984 | -0.023 | -5.871
-9.5 | -0.383 | 0.06121 | -0.025 | -6.26
-9 | -0.357 | 0.05482 | -0.027 | -6.51
-8.5 | -0.337 | 0.04341 | -0.034 | -7.761
-8 | -0.372 | 0.00933 | -0.051 | -39.888
-7.5 | -0.272 | 0.05054 | -0.024 | -5.379
-7 | -0.353 | 0.04366 | -0.028 | -8.085
-6.5 | -0.454 | 0.0081 | -0.052 | -56.035
-6 | -0.423 | 0.00763 | -0.053 | -55.414
-5.5 | -0.375 | 0.00729 | -0.054 | -51.438
-5 | -0.319 | 0.00704 | -0.054 | -45.296
-4.5 | -0.257 | 0.00685 | -0.055 | -37.523
-4 | -0.192 | 0.00663 | -0.056 | -28.97
-3.5 | -0.125 | 0.00648 | -0.056 | -19.327
-3 | -0.057 | 0.00633 | -0.057 | -9.061
-2.5 | 0.011 | 0.0062 | -0.058 | 1.814
-2 | 0.08 | 0.00608 | -0.058 | 13.209
-1.5 | 0.15 | 0.006 | -0.059 | 24.931
-1 | 0.22 | 0.00538 | -0.06 | 40.839
-0.5 | 0.289 | 0.00514 | -0.06 | 56.222
0 | 0.359 | 0.00483 | -0.061 | 74.273
0.5 | 0.428 | 0.00488 | -0.062 | 87.744
1 | 0.497 | 0.00496 | -0.062 | 100.205
1.5 | 0.567 | 0.00504 | -0.063 | 112.513
2 | 0.636 | 0.00516 | -0.064 | 123.163
2.5 | 0.705 | 0.00604 | -0.064 | 116.832
3 | 0.774 | 0.00652 | -0.065 | 118.673
3.5 | 0.837 | 0.00691 | -0.065 | 121.164
4 | 0.9 | 0.00696 | -0.066 | 129.35
4.5 | 0.96 | 0.00887 | -0.066 | 108.24
5 | 1.018 | 0.01009 | -0.067 | 100.876
5.5 | 1.072 | 0.01074 | -0.067 | 99.903
6 | 1.122 | 0.01142 | -0.068 | 98.249
6.5 | 1.164 | 0.01211 | -0.068 | 96.103
7 | 1.195 | 0.01304 | -0.069 | 91.638
7.5 | 1.21 | 0.01403 | -0.069 | 86.249
8 | 1.193 | 0.01506 | -0.069 | 79.242
8.5 | 1.054 | 0.01674 | -0.07 | 62.981
9 | 0.757 | 0.01821 | -0.07 | 41.601
9.5 | 0.778 | 0.02177 | -0.069 | 35.728
10 | 0.819 | 0.01982 | -0.071 | 41.295
10.5 | 0.846 | 0.02233 | -0.071 | 37.862
11 | 0.859 | 0.02843 | -0.07 | 30.203
11.5 | 0.906 | 0.02359 | -0.072 | 38.434
12 | 0.932 | 0.02651 | -0.072 | 35.167
12.5 | 0.952 | 0.03161 | -0.072 | 30.112
13 | 0.882 | 0.07447 | -0.057 | 11.844
13.5 | 1.014 | 0.03256 | -0.073 | 31.129
14 | 1.027 | 0.0401 | -0.072 | 25.625
14.5 | 1.049 | 0.04594 | -0.072 | 22.826
15 | 0.957 | 0.10421 | -0.047 | 9.18
15.5 | 1.098 | 0.05155 | -0.072 | 21.292
16 | 1.127 | 0.05483 | -0.072 | 20.559
16.5 | 1.118 | 0.07636 | -0.069 | 14.647
17 | 1.066 | 0.12849 | -0.052 | 8.298
17.5 | 1.101 | 0.12875 | -0.055 | 8.548
18 | 1.138 | 0.12786 | -0.059 | 8.899
18.5 | 1.154 | 0.14323 | -0.057 | 8.059
19 | 1.172 | 0.15913 | -0.054 | 7.362
19.5 | 1.201 | 0.16252 | -0.056 | 7.392
20 | 1.23 | 0.16751 | -0.058 | 7.343

## 120. Re 12M Mach 0.50 (2)
BIGFOIL.COM POLAR EXPORT
NACA64-413 a=0.5
NACA64-413 a=0.5 |  |  |  | Cl Max: | 1.4273 | at alpha= | 10 | deg
XFOIL ncrit=9 |  |  |  | L/D Max: | 171.31 | at alpha= | 2.5 | deg
Re: | 12000000 |  |  | Cd Min: | 0.25664 | at alpha= | -20 | deg
Mach: | 0.5 |  |  | Cl=0 at alpha= | -2.6484 | deg
|  |  |  | @ Cl=0.1, Cd= | 0.0052372
|  |  |  | @ Cl=0.4, Cd= | 0.0043196
|  |  |  | @ Cl=0.6, Cd= | 0.0039778
alpha (deg) | Cl | Cd | Cm | Cl/Cd
-20 | -0.7201 | 0.25664 | 0.0529 | -2.8059
-19.5 | -0.7007 | 0.24663 | 0.0473 | -2.8411
-19 | -0.6805 | 0.23725 | 0.0418 | -2.8683
-18.5 | -0.6629 | 0.22684 | 0.0359 | -2.9223
-18 | -0.6412 | 0.21854 | 0.0306 | -2.934
-17.5 | -0.6202 | 0.21014 | 0.0253 | -2.9514
-17 | -0.6027 | 0.20043 | 0.0196 | -3.007
-16.5 | -0.5838 | 0.19148 | 0.0141 | -3.0489
-16 | -0.564 | 0.18298 | 0.0089 | -3.0823
-15.5 | -0.5466 | 0.17399 | 0.0034 | -3.1416
-15 | -0.5269 | 0.16588 | -0.0016 | -3.1764
-14.5 | -0.5094 | 0.15722 | -0.0069 | -3.24
-14 | -0.4955 | 0.14791 | -0.0124 | -3.35
-13.5 | -0.4867 | 0.13761 | -0.0186 | -3.5368
-13 | -0.4657 | 0.13055 | -0.023 | -3.5672
-12.5 | -0.4618 | 0.11994 | -0.0294 | -3.8503
-12 | -0.454 | 0.11068 | -0.0351 | -4.1019
-11.5 | -0.4578 | 0.09975 | -0.0421 | -4.5895
-11 | -0.4645 | 0.08908 | -0.0491 | -5.2144
-10.5 | -0.4883 | 0.07646 | -0.0579 | -6.3863
-10 | -0.5046 | 0.0655 | -0.0657 | -7.7038
-9.5 | -0.5183 | 0.05287 | -0.0762 | -9.8033
-9 | -0.5404 | 0.04208 | -0.0859 | -12.8422
-8.5 | -0.579 | 0.03512 | -0.0871 | -16.4863
-8 | -0.6061 | 0.02873 | -0.0829 | -21.0964
-7.5 | -0.617 | 0.02042 | -0.0794 | -30.2155
-7 | -0.6142 | 0.01156 | -0.0747 | -53.1315
-6.5 | -0.559 | 0.00834 | -0.071 | -67.0264
-6 | -0.4877 | 0.00727 | -0.0686 | -67.0839
-5.5 | -0.4133 | 0.00678 | -0.0671 | -60.9587
-5 | -0.3393 | 0.00642 | -0.0661 | -52.8505
-4.5 | -0.2659 | 0.00617 | -0.0655 | -43.0956
-4 | -0.1935 | 0.00589 | -0.0651 | -32.8523
-3.5 | -0.1214 | 0.00569 | -0.0651 | -21.3357
-3 | -0.05 | 0.00554 | -0.0653 | -9.0253
-2.5 | 0.0211 | 0.00538 | -0.0656 | 3.9219
-2 | 0.0918 | 0.00525 | -0.0661 | 17.4857
-1.5 | 0.1622 | 0.00514 | -0.0667 | 31.5564
-1 | 0.2323 | 0.00497 | -0.0673 | 46.7404
-0.5 | 0.3019 | 0.00473 | -0.0681 | 63.8266
0 | 0.3713 | 0.00447 | -0.0689 | 83.0649
0.5 | 0.44 | 0.00411 | -0.0698 | 107.056
1 | 0.5095 | 0.00391 | -0.0706 | 130.3069
1.5 | 0.5797 | 0.00394 | -0.0714 | 147.132
2.5 | 0.7195 | 0.0042 | -0.0726 | 171.3095
3 | 0.7796 | 0.00523 | -0.072 | 149.0631
3.5 | 0.8405 | 0.00606 | -0.0711 | 138.6964
4 | 0.9009 | 0.00681 | -0.07 | 132.2907
4.5 | 0.9601 | 0.00753 | -0.0684 | 127.5033
5 | 1.0186 | 0.0082 | -0.0664 | 124.2195
5.5 | 1.079 | 0.00871 | -0.0643 | 123.8806
6 | 1.1387 | 0.0092 | -0.0619 | 123.7717
6.5 | 1.1947 | 0.00973 | -0.0586 | 122.7852
7 | 1.232 | 0.0104 | -0.052 | 118.4615
7.5 | 1.2632 | 0.01127 | -0.0449 | 112.0852
8.5 | 1.3417 | 0.01414 | -0.0348 | 94.8868
9 | 1.381 | 0.01598 | -0.0299 | 86.4205
9.5 | 1.4142 | 0.01834 | -0.0247 | 77.1101
10 | 1.4273 | 0.02201 | -0.0185 | 64.8478
10.5 | 1.4112 | 0.0276 | -0.0119 | 51.1304
11 | 1.387 | 0.03424 | -0.0065 | 40.5082
11.5 | 1.3585 | 0.04199 | -0.0027 | 32.3529
12 | 1.3261 | 0.05117 | -0.0014 | 25.9156
12.5 | 1.2913 | 0.06185 | -0.0028 | 20.8779
13 | 1.2546 | 0.07415 | -0.007 | 16.9198
13.5 | 1.2212 | 0.08751 | -0.0134 | 13.955
14 | 1.1894 | 0.10205 | -0.0219 | 11.6551
14.5 | 1.1637 | 0.11708 | -0.0316 | 9.9394
15 | 1.1436 | 0.13215 | -0.0416 | 8.6538

## 121. Re 14M Mach 0.00 (1)
BIGFOIL.COM POLAR EXPORT
NACA64-413 a=0.5
NACA64-413 a=0.5 |  |  |  | Cl Max: | 1.348 | at alpha= | 11.5 | deg
JavaFoil+Calcfoil stall+Eppler ext transition |  |  |  | L/D Max: | 130.135 | at alpha= | 6.5 | deg
Re: | 14000000 |  |  | Cd Min: | 0.00467 | at alpha= | 0.5 | deg
Mach: | 0 |  |  | Cl=0 at alpha= | -2.5833 | deg
|  |  |  | @ Cl=0.1, Cd= | 0.005725
|  |  |  | @ Cl=0.4, Cd= | 0.0047087
|  |  |  | @ Cl=0.6, Cd= | 0.005566
alpha (deg) | Cl | Cd | Cm | Cl/Cd
-16.5 | -0.633 | 0.11871 | -0.019 | -5.336
-16 | -0.652 | 0.10896 | -0.02 | -5.986
-15.5 | -0.67 | 0.10007 | -0.021 | -6.699
-15 | -0.685 | 0.09412 | -0.022 | -7.276
-14.5 | -0.697 | 0.08916 | -0.022 | -7.812
-14 | -0.706 | 0.08334 | -0.023 | -8.478
-13.5 | -0.717 | 0.07469 | -0.025 | -9.596
-13 | -0.726 | 0.06549 | -0.027 | -11.081
-12.5 | -0.741 | 0.04917 | -0.03 | -15.072
-12 | -0.82 | 0.0141 | -0.038 | -58.149
-11.5 | -0.822 | 0.01091 | -0.04 | -75.298
-11 | -0.812 | 0.00947 | -0.041 | -85.688
-10.5 | -0.784 | 0.00908 | -0.041 | -86.429
-10 | -0.754 | 0.00864 | -0.042 | -87.215
-9.5 | -0.719 | 0.00831 | -0.042 | -86.551
-9 | -0.681 | 0.00802 | -0.043 | -84.946
-8.5 | -0.64 | 0.00777 | -0.043 | -82.399
-8 | -0.596 | 0.00744 | -0.044 | -80.149
-7.5 | -0.549 | 0.00719 | -0.044 | -76.4
-7 | -0.5 | 0.00699 | -0.045 | -71.584
-6.5 | -0.449 | 0.0068 | -0.045 | -65.958
-6 | -0.395 | 0.00668 | -0.046 | -59.223
-5.5 | -0.341 | 0.00651 | -0.047 | -52.274
-5 | -0.284 | 0.00638 | -0.047 | -44.535
-4.5 | -0.227 | 0.00624 | -0.048 | -36.345
-4 | -0.168 | 0.00615 | -0.048 | -27.383
-3.5 | -0.109 | 0.00603 | -0.049 | -18.149
-3 | -0.05 | 0.00592 | -0.049 | -8.443
-2.5 | 0.01 | 0.00584 | -0.05 | 1.671
-2 | 0.07 | 0.00576 | -0.05 | 12.112
-1.5 | 0.13 | 0.00569 | -0.051 | 22.815
-1 | 0.19 | 0.00517 | -0.052 | 36.818
-0.5 | 0.25 | 0.00498 | -0.052 | 50.307
0 | 0.311 | 0.00489 | -0.053 | 63.551
0.5 | 0.371 | 0.00467 | -0.053 | 79.291
1 | 0.431 | 0.00475 | -0.054 | 90.716
1.5 | 0.491 | 0.00491 | -0.054 | 99.955
2 | 0.551 | 0.00537 | -0.055 | 102.468
2.5 | 0.611 | 0.00561 | -0.056 | 108.815
3 | 0.671 | 0.00595 | -0.056 | 112.599
3.5 | 0.727 | 0.00637 | -0.057 | 114.18
4 | 0.785 | 0.0068 | -0.057 | 115.429
4.5 | 0.843 | 0.00738 | -0.058 | 114.229
5 | 0.9 | 0.00755 | -0.058 | 119.101
5.5 | 0.954 | 0.00829 | -0.059 | 115.071
6 | 1.007 | 0.00824 | -0.06 | 122.114
6.5 | 1.057 | 0.00813 | -0.06 | 130.135
7 | 1.106 | 0.00955 | -0.06 | 115.706
7.5 | 1.151 | 0.00997 | -0.061 | 115.422
8 | 1.194 | 0.0104 | -0.061 | 114.765
8.5 | 1.231 | 0.01089 | -0.062 | 113.024
9 | 1.264 | 0.01119 | -0.062 | 112.926
9.5 | 1.292 | 0.01173 | -0.063 | 110.163
10 | 1.315 | 0.01234 | -0.063 | 106.595
10.5 | 1.334 | 0.01302 | -0.063 | 102.452
11 | 1.346 | 0.01377 | -0.064 | 97.815
11.5 | 1.348 | 0.01473 | -0.064 | 91.501
12 | 1.343 | 0.01566 | -0.065 | 85.776
12.5 | 1.331 | 0.01676 | -0.065 | 79.459
13 | 1.314 | 0.01781 | -0.065 | 73.821
13.5 | 1.291 | 0.01917 | -0.066 | 67.35
14 | 1.263 | 0.02075 | -0.066 | 60.836
14.5 | 1.23 | 0.02222 | -0.066 | 55.377
15 | 1.193 | 0.02427 | -0.066 | 49.182
15.5 | 1.15 | 0.02796 | -0.066 | 41.118
16 | 1.11 | 0.02946 | -0.066 | 37.689
16.5 | 1.064 | 0.03337 | -0.066 | 31.883

## 122. Re 14M Mach 0.00 (2)
BIGFOIL.COM POLAR EXPORT
NACA64-413 a=0.5
NACA64-413 a=0.5 |  |  |  | Cl Max: | 1.8312 | at alpha= | 20 | deg
XFOIL ncrit=9 |  |  |  | L/D Max: | 138.138 | at alpha= | 9 | deg
Re: | 14000000 |  |  | Cd Min: | 0.05178 | at alpha= | 20 | deg
Mach: | 0 |  |  | Cl=0 at alpha= | -2.6316 | deg
|  |  |  | @ Cl=0.1, Cd= | 0.004908
|  |  |  | @ Cl=0.4, Cd= | 0.0039349
|  |  |  | @ Cl=0.6, Cd= | 0.0047073
alpha (deg) | Cl | Cd | Cm | Cl/Cd
-20 | -1.6674 | 0.0254 | -0.0733 | -65.6457
-19.5 | -1.6657 | 0.02248 | -0.0707 | -74.097
-19 | -1.6657 | 0.02024 | -0.0662 | -82.2974
-18.5 | -1.6633 | 0.01901 | -0.0594 | -87.4961
-18 | -1.6355 | 0.01791 | -0.0563 | -91.3177
-17.5 | -1.599 | 0.01694 | -0.0543 | -94.392
-17 | -1.5588 | 0.01605 | -0.0528 | -97.1215
-16.5 | -1.5156 | 0.01524 | -0.0516 | -99.4488
-16 | -1.4703 | 0.01449 | -0.0506 | -101.47
-15.5 | -1.4235 | 0.01378 | -0.0498 | -103.3019
-15 | -1.3761 | 0.01302 | -0.0491 | -105.6912
-14.5 | -1.3278 | 0.01225 | -0.0484 | -108.3918
-14 | -1.2779 | 0.01159 | -0.048 | -110.2588
-13.5 | -1.2265 | 0.01103 | -0.0477 | -111.1967
-13 | -1.174 | 0.01055 | -0.0475 | -111.2796
-12.5 | -1.1207 | 0.01011 | -0.0474 | -110.8506
-12 | -1.0669 | 0.00969 | -0.0474 | -110.1032
-10.5 | -0.9028 | 0.00856 | -0.0477 | -105.4673
-10 | -0.8477 | 0.00813 | -0.0478 | -104.2681
-9.5 | -0.7921 | 0.00777 | -0.048 | -101.9434
-9 | -0.7359 | 0.00747 | -0.0483 | -98.5141
-8.5 | -0.6792 | 0.00722 | -0.0486 | -94.072
-8 | -0.6222 | 0.00698 | -0.049 | -89.1404
-7.5 | -0.5651 | 0.00674 | -0.0494 | -83.8427
-7 | -0.5079 | 0.00647 | -0.0498 | -78.5008
-6.5 | -0.4505 | 0.00624 | -0.0502 | -72.1955
-6 | -0.3926 | 0.00607 | -0.0507 | -64.6787
-5.5 | -0.3346 | 0.00591 | -0.0513 | -56.6159
-5 | -0.2767 | 0.00572 | -0.0518 | -48.3741
-4.5 | -0.2185 | 0.00556 | -0.0523 | -39.2986
-4 | -0.1601 | 0.00544 | -0.0529 | -29.4301
-3.5 | -0.1017 | 0.00531 | -0.0535 | -19.1525
-3 | -0.0431 | 0.00517 | -0.0542 | -8.3366
-2.5 | 0.0154 | 0.00506 | -0.0548 | 3.0435
-2 | 0.074 | 0.00497 | -0.0554 | 14.8893
-1.5 | 0.1327 | 0.00483 | -0.0561 | 27.4741
-0.5 | 0.2493 | 0.00452 | -0.0574 | 55.1549
0 | 0.3077 | 0.00435 | -0.0581 | 70.7356
0.5 | 0.3656 | 0.00412 | -0.0589 | 88.7379
1 | 0.4232 | 0.00381 | -0.0596 | 111.0761
1.5 | 0.4813 | 0.0039 | -0.0603 | 123.4103
2 | 0.5391 | 0.00403 | -0.061 | 133.7717
3 | 0.6479 | 0.00524 | -0.0615 | 123.645
3.5 | 0.7028 | 0.00564 | -0.0618 | 124.6099
4 | 0.7574 | 0.00605 | -0.062 | 125.1901
4.5 | 0.8123 | 0.0064 | -0.0623 | 126.9219
5 | 0.8664 | 0.00679 | -0.0624 | 127.5994
5.5 | 0.9205 | 0.00714 | -0.0625 | 128.9216
6 | 0.9746 | 0.00745 | -0.0626 | 130.8188
6.5 | 1.0289 | 0.00772 | -0.0627 | 133.2772
7 | 1.0823 | 0.00803 | -0.0627 | 134.7821
7.5 | 1.1354 | 0.00832 | -0.0627 | 136.4663
8 | 1.1872 | 0.00865 | -0.0625 | 137.2486
8.5 | 1.2377 | 0.009 | -0.062 | 137.5222
9 | 1.2833 | 0.00929 | -0.0605 | 138.1378
9.5 | 1.3361 | 0.00971 | -0.0607 | 137.6004
10 | 1.3835 | 0.01023 | -0.0598 | 135.2395
10.5 | 1.4294 | 0.01076 | -0.0587 | 132.8439
11 | 1.4739 | 0.01127 | -0.0574 | 130.7808
11.5 | 1.5145 | 0.01187 | -0.0554 | 127.5906
12 | 1.5395 | 0.01254 | -0.0506 | 122.7671
12.5 | 1.5616 | 0.01343 | -0.0458 | 116.277
13 | 1.5888 | 0.0144 | -0.0423 | 110.3333
13.5 | 1.6155 | 0.01557 | -0.0392 | 103.7572
14 | 1.6379 | 0.01709 | -0.036 | 95.8397
14.5 | 1.6618 | 0.01868 | -0.0332 | 88.9615
15 | 1.6856 | 0.0204 | -0.0308 | 82.6275
15.5 | 1.7049 | 0.02251 | -0.0282 | 75.7397
16 | 1.7261 | 0.02461 | -0.0261 | 70.1382
16.5 | 1.7423 | 0.02719 | -0.024 | 64.0787
17 | 1.7606 | 0.02971 | -0.0223 | 59.2595
17.5 | 1.7766 | 0.03261 | -0.0208 | 54.4802
18 | 1.7888 | 0.03597 | -0.0194 | 49.7303
18.5 | 1.8069 | 0.03897 | -0.0187 | 46.3664
19 | 1.8085 | 0.04369 | -0.0177 | 41.3939
19.5 | 1.8225 | 0.04739 | -0.0174 | 38.4575
20 | 1.8312 | 0.05178 | -0.0174 | 35.365

## 123. Re 14M Mach 0.10 (1)
BIGFOIL.COM POLAR EXPORT
NACA64-413 a=0.5
NACA64-413 a=0.5 |  |  |  | Cl Max: | 1.342 | at alpha= | 11 | deg
JavaFoil+Calcfoil stall+Eppler ext transition |  |  |  | L/D Max: | 121.478 | at alpha= | 6 | deg
Re: | 14000000 |  |  | Cd Min: | 0.00471 | at alpha= | 0.5 | deg
Mach: | 0.1 |  |  | Cl=0 at alpha= | -2.5833 | deg
|  |  |  | @ Cl=0.1, Cd= | 0.00573
|  |  |  | @ Cl=0.4, Cd= | 0.0047235
|  |  |  | @ Cl=0.6, Cd= | 0.0055857
alpha (deg) | Cl | Cd | Cm | Cl/Cd
-16.5 | -0.596 | 0.12251 | -0.018 | -4.861
-16 | -0.617 | 0.1123 | -0.019 | -5.495
-15.5 | -0.638 | 0.10394 | -0.02 | -6.137
-15 | -0.657 | 0.09642 | -0.021 | -6.811
-14.5 | -0.671 | 0.0923 | -0.021 | -7.272
-14 | -0.685 | 0.08589 | -0.022 | -7.972
-13.5 | -0.695 | 0.07975 | -0.023 | -8.716
-13 | -0.704 | 0.0721 | -0.025 | -9.765
-12.5 | -0.709 | 0.06314 | -0.027 | -11.222
-12 | -0.791 | 0.01846 | -0.037 | -42.851
-11.5 | -0.807 | 0.01176 | -0.039 | -68.598
-11 | -0.806 | 0.00966 | -0.041 | -83.416
-10.5 | -0.781 | 0.00913 | -0.041 | -85.536
-10 | -0.751 | 0.00874 | -0.042 | -85.974
-9.5 | -0.718 | 0.00839 | -0.043 | -85.616
-9 | -0.681 | 0.00806 | -0.043 | -84.492
-8.5 | -0.641 | 0.00781 | -0.044 | -82.089
-8 | -0.597 | 0.00745 | -0.044 | -80.11
-7.5 | -0.551 | 0.00723 | -0.045 | -76.154
-7 | -0.502 | 0.00703 | -0.045 | -71.405
-6.5 | -0.45 | 0.00684 | -0.046 | -65.855
-6 | -0.397 | 0.00668 | -0.046 | -59.417
-5.5 | -0.342 | 0.00654 | -0.047 | -52.247
-5 | -0.285 | 0.00638 | -0.047 | -44.719
-4.5 | -0.228 | 0.00626 | -0.048 | -36.386
-4 | -0.169 | 0.00615 | -0.048 | -27.512
-3.5 | -0.11 | 0.00602 | -0.049 | -18.242
-3 | -0.05 | 0.00594 | -0.05 | -8.453
-2.5 | 0.01 | 0.00586 | -0.05 | 1.675
-2 | 0.07 | 0.00578 | -0.051 | 12.122
-1.5 | 0.13 | 0.00568 | -0.051 | 22.953
-1 | 0.191 | 0.0052 | -0.052 | 36.745
-0.5 | 0.252 | 0.00497 | -0.052 | 50.599
0 | 0.312 | 0.00488 | -0.053 | 63.921
0.5 | 0.373 | 0.00471 | -0.054 | 79.171
1 | 0.433 | 0.00474 | -0.054 | 91.316
1.5 | 0.493 | 0.00496 | -0.055 | 99.407
2 | 0.553 | 0.00537 | -0.055 | 103.102
2.5 | 0.614 | 0.00565 | -0.056 | 108.589
3 | 0.674 | 0.006 | -0.056 | 112.404
3.5 | 0.731 | 0.00636 | -0.057 | 114.833
4 | 0.789 | 0.00682 | -0.058 | 115.647
4.5 | 0.847 | 0.00746 | -0.058 | 113.599
5 | 0.903 | 0.00802 | -0.059 | 112.558
5.5 | 0.958 | 0.00829 | -0.059 | 115.533
6 | 1.011 | 0.00832 | -0.06 | 121.478
6.5 | 1.062 | 0.00926 | -0.06 | 114.586
7 | 1.11 | 0.00964 | -0.061 | 115.093
7.5 | 1.155 | 0.01006 | -0.061 | 114.867
8 | 1.197 | 0.01051 | -0.062 | 113.903
8.5 | 1.234 | 0.01099 | -0.062 | 112.228
9 | 1.266 | 0.01132 | -0.063 | 111.782
9.5 | 1.293 | 0.01188 | -0.063 | 108.859
10 | 1.315 | 0.0125 | -0.063 | 105.224
10.5 | 1.332 | 0.0132 | -0.064 | 100.881
11 | 1.342 | 0.01403 | -0.064 | 95.632
11.5 | 1.34 | 0.01499 | -0.065 | 89.443
12 | 1.332 | 0.01596 | -0.065 | 83.48
12.5 | 1.316 | 0.01711 | -0.065 | 76.948
13 | 1.294 | 0.01838 | -0.065 | 70.425
13.5 | 1.267 | 0.01967 | -0.066 | 64.385
14 | 1.232 | 0.02168 | -0.066 | 56.82
14.5 | 1.195 | 0.02297 | -0.066 | 52.031
15 | 1.149 | 0.02632 | -0.066 | 43.664
15.5 | 1.102 | 0.02953 | -0.066 | 37.32
16 | 1.054 | 0.03259 | -0.066 | 32.34

## 124. Re 14M Mach 0.10 (2)
BIGFOIL.COM POLAR EXPORT
NACA64-413 a=0.5
NACA64-413 a=0.5 |  |  |  | Cl Max: | 1.8191 | at alpha= | 20 | deg
XFOIL ncrit=9 |  |  |  | L/D Max: | 137.887 | at alpha= | 9 | deg
Re: | 14000000 |  |  | Cd Min: | 0.05597 | at alpha= | 20 | deg
Mach: | 0.1 |  |  | Cl=0 at alpha= | -2.6322 | deg
|  |  |  | @ Cl=0.1, Cd= | 0.004914
|  |  |  | @ Cl=0.4, Cd= | 0.0039487
|  |  |  | @ Cl=0.6, Cd= | 0.0043799
alpha (deg) | Cl | Cd | Cm | Cl/Cd
-20 | -1.6234 | 0.03133 | -0.0782 | -51.8162
-19.5 | -1.6282 | 0.02687 | -0.0777 | -60.5955
-19 | -1.6271 | 0.0236 | -0.0755 | -68.9449
-18.5 | -1.6291 | 0.02124 | -0.0709 | -76.6996
-18 | -1.6352 | 0.01939 | -0.0634 | -84.3321
-17.5 | -1.6093 | 0.01804 | -0.0598 | -89.2073
-17 | -1.5719 | 0.01696 | -0.0575 | -92.6828
-16.5 | -1.5302 | 0.016 | -0.0558 | -95.6375
-16 | -1.4853 | 0.01513 | -0.0544 | -98.1692
-15.5 | -1.4384 | 0.01434 | -0.0532 | -100.3068
-15 | -1.3897 | 0.01361 | -0.0522 | -102.1087
-14.5 | -1.341 | 0.01278 | -0.0513 | -104.9296
-14 | -1.2909 | 0.01202 | -0.0505 | -107.396
-13.5 | -1.2394 | 0.01134 | -0.0499 | -109.2945
-13 | -1.1863 | 0.01079 | -0.0495 | -109.9444
-12.5 | -1.1323 | 0.01031 | -0.0493 | -109.8254
-12 | -1.0777 | 0.00986 | -0.0491 | -109.3002
-11.5 | -1.0225 | 0.00946 | -0.0489 | -108.0867
-11 | -0.9669 | 0.00907 | -0.0489 | -106.6042
-10.5 | -0.911 | 0.00869 | -0.0489 | -104.8331
-10 | -0.8553 | 0.00825 | -0.0489 | -103.6727
-9.5 | -0.799 | 0.00786 | -0.049 | -101.6539
-9 | -0.7422 | 0.00753 | -0.0492 | -98.5657
-8.5 | -0.6849 | 0.00727 | -0.0494 | -94.2091
-7.5 | -0.5695 | 0.00679 | -0.05 | -83.8733
-7 | -0.5118 | 0.0065 | -0.0504 | -78.7385
-6.5 | -0.4538 | 0.00627 | -0.0508 | -72.3764
-6 | -0.3955 | 0.00609 | -0.0512 | -64.9425
-5.5 | -0.337 | 0.00592 | -0.0517 | -56.9257
-5 | -0.2786 | 0.00574 | -0.0522 | -48.5366
-4.5 | -0.2199 | 0.00557 | -0.0527 | -39.4794
-4 | -0.1611 | 0.00544 | -0.0533 | -29.614
-3.5 | -0.1023 | 0.00532 | -0.0539 | -19.2293
-3 | -0.0434 | 0.00518 | -0.0545 | -8.3784
-2.5 | 0.0156 | 0.00507 | -0.0551 | 3.0769
-2 | 0.0746 | 0.00497 | -0.0558 | 15.0101
-1.5 | 0.1336 | 0.00484 | -0.0564 | 27.6033
-1 | 0.1923 | 0.0047 | -0.0571 | 40.9149
-0.5 | 0.251 | 0.00452 | -0.0578 | 55.531
0 | 0.3097 | 0.00435 | -0.0585 | 71.1954
0.5 | 0.368 | 0.00412 | -0.0592 | 89.3204
1 | 0.4259 | 0.00381 | -0.06 | 111.7848
1.5 | 0.4844 | 0.0039 | -0.0607 | 124.2051
2 | 0.5426 | 0.00404 | -0.0613 | 134.3069
2.5 | 0.5994 | 0.00437 | -0.0618 | 137.1625
3 | 0.652 | 0.00524 | -0.0619 | 124.4275
3.5 | 0.7071 | 0.00566 | -0.0621 | 124.9293
4 | 0.762 | 0.00608 | -0.0623 | 125.3289
4.5 | 0.8172 | 0.00644 | -0.0625 | 126.8944
5.5 | 0.926 | 0.00718 | -0.0627 | 128.9694
6 | 0.9805 | 0.0075 | -0.0627 | 130.7333
6.5 | 1.0352 | 0.00777 | -0.0628 | 133.2304
7 | 1.089 | 0.00807 | -0.0628 | 134.9442
7.5 | 1.1422 | 0.00838 | -0.0627 | 136.3007
8 | 1.1945 | 0.00872 | -0.0624 | 136.9839
8.5 | 1.245 | 0.00908 | -0.0617 | 137.1145
9 | 1.292 | 0.00937 | -0.0603 | 137.8869
9.5 | 1.3439 | 0.00982 | -0.0602 | 136.8534
10 | 1.3911 | 0.01036 | -0.0591 | 134.2761
10.5 | 1.437 | 0.01089 | -0.0578 | 131.9559
11 | 1.4808 | 0.01143 | -0.0562 | 129.5538
11.5 | 1.5177 | 0.01208 | -0.0534 | 125.6374
12 | 1.5372 | 0.01285 | -0.0475 | 119.6265
12.5 | 1.5628 | 0.01381 | -0.0434 | 113.1644
13 | 1.5902 | 0.01489 | -0.04 | 106.7965
13.5 | 1.616 | 0.01622 | -0.0368 | 99.6301
14 | 1.6384 | 0.01787 | -0.0335 | 91.6844
14.5 | 1.6633 | 0.01953 | -0.0309 | 85.1664
15 | 1.684 | 0.02156 | -0.0282 | 78.1076
15.5 | 1.7027 | 0.02386 | -0.0256 | 71.3621
16 | 1.7233 | 0.02614 | -0.0235 | 65.9258
16.5 | 1.7415 | 0.02872 | -0.0216 | 60.6372
17 | 1.7603 | 0.03138 | -0.02 | 56.0962
17.5 | 1.7729 | 0.03476 | -0.0184 | 51.004
18 | 1.7828 | 0.03853 | -0.0171 | 46.2704
18.5 | 1.8006 | 0.04176 | -0.0164 | 43.1178
19 | 1.8007 | 0.0469 | -0.0157 | 38.3945
19.5 | 1.8124 | 0.05109 | -0.0155 | 35.4747
20 | 1.8191 | 0.05597 | -0.0157 | 32.5013

## 125. Re 14M Mach 0.25 (1)
BIGFOIL.COM POLAR EXPORT
NACA64-413 a=0.5
NACA64-413 a=0.5 |  |  |  | Cl Max: | 1.306 | at alpha= | 10.5 | deg
JavaFoil+Calcfoil stall+Eppler ext transition |  |  |  | L/D Max: | 118.797 | at alpha= | 5.5 | deg
Re: | 14000000 |  |  | Cd Min: | 0.00473 | at alpha= | 0.5 | deg
Mach: | 0.25 |  |  | Cl=0 at alpha= | -2.5806 | deg
|  |  |  | @ Cl=0.1, Cd= | 0.0057739
|  |  |  | @ Cl=0.4, Cd= | 0.0047355
|  |  |  | @ Cl=0.6, Cd= | 0.005575
alpha (deg) | Cl | Cd | Cm | Cl/Cd
-15.5 | -0.354 | 0.12626 | -0.018 | -2.803
-15 | -0.409 | 0.11703 | -0.018 | -3.496
-14.5 | -0.46 | 0.10808 | -0.019 | -4.252
-14 | -0.505 | 0.09795 | -0.019 | -5.155
-13.5 | -0.545 | 0.09163 | -0.02 | -5.946
-13 | -0.578 | 0.08479 | -0.021 | -6.821
-12.5 | -0.6 | 0.07905 | -0.022 | -7.588
-12 | -0.615 | 0.07266 | -0.023 | -8.458
-11.5 | -0.62 | 0.06548 | -0.025 | -9.476
-11 | -0.691 | 0.02226 | -0.038 | -31.062
-10.5 | -0.73 | 0.0109 | -0.042 | -66.958
-10 | -0.727 | 0.00967 | -0.043 | -75.123
-9.5 | -0.703 | 0.00892 | -0.044 | -78.839
-9 | -0.674 | 0.00851 | -0.044 | -79.152
-8.5 | -0.639 | 0.00809 | -0.045 | -78.99
-8 | -0.6 | 0.0078 | -0.045 | -76.878
-7.5 | -0.556 | 0.00746 | -0.046 | -74.6
-7 | -0.509 | 0.00719 | -0.046 | -70.814
-6.5 | -0.458 | 0.00699 | -0.047 | -65.605
-6 | -0.405 | 0.00679 | -0.048 | -59.684
-5.5 | -0.35 | 0.00662 | -0.048 | -52.817
-5 | -0.292 | 0.0065 | -0.049 | -45.004
-4.5 | -0.234 | 0.00634 | -0.049 | -36.838
-4 | -0.174 | 0.00621 | -0.05 | -27.926
-3.5 | -0.113 | 0.00608 | -0.05 | -18.562
-3 | -0.052 | 0.006 | -0.051 | -8.596
-2.5 | 0.01 | 0.00589 | -0.052 | 1.71
-2 | 0.072 | 0.00581 | -0.052 | 12.378
-1.5 | 0.134 | 0.00573 | -0.053 | 23.374
-1 | 0.197 | 0.00522 | -0.053 | 37.659
-0.5 | 0.259 | 0.00501 | -0.054 | 51.565
0 | 0.321 | 0.00492 | -0.054 | 65.156
0.5 | 0.383 | 0.00473 | -0.055 | 80.984
1 | 0.445 | 0.00475 | -0.056 | 93.607
1.5 | 0.507 | 0.00496 | -0.056 | 102.156
2 | 0.569 | 0.00545 | -0.057 | 104.281
2.5 | 0.631 | 0.0057 | -0.057 | 110.597
3 | 0.692 | 0.00607 | -0.058 | 114.151
3.5 | 0.751 | 0.00655 | -0.059 | 114.564
4 | 0.811 | 0.00703 | -0.059 | 115.275
4.5 | 0.87 | 0.00767 | -0.06 | 113.389
5 | 0.927 | 0.0083 | -0.06 | 111.646
5.5 | 0.982 | 0.00826 | -0.061 | 118.797
6 | 1.034 | 0.00924 | -0.061 | 111.938
6.5 | 1.084 | 0.00965 | -0.062 | 112.343
7 | 1.131 | 0.01007 | -0.062 | 112.373
7.5 | 1.175 | 0.01056 | -0.063 | 111.267
8 | 1.215 | 0.0111 | -0.063 | 109.478
8.5 | 1.247 | 0.01168 | -0.064 | 106.754
9 | 1.273 | 0.01209 | -0.064 | 105.282
9.5 | 1.292 | 0.01277 | -0.064 | 101.161
10 | 1.303 | 0.01355 | -0.065 | 96.207
10.5 | 1.306 | 0.01443 | -0.065 | 90.532
11 | 1.299 | 0.01553 | -0.066 | 83.613
11.5 | 1.273 | 0.01685 | -0.066 | 75.586
12 | 1.236 | 0.01808 | -0.066 | 68.369
12.5 | 1.187 | 0.01978 | -0.066 | 60.014
13 | 1.126 | 0.02195 | -0.067 | 51.268
13.5 | 1.053 | 0.02458 | -0.067 | 42.861
14 | 0.967 | 0.02924 | -0.066 | 33.091
14.5 | 0.849 | 0.04666 | -0.062 | 18.195
15 | 0.693 | 0.10233 | -0.043 | 6.771
15.5 | 0.607 | 0.11436 | -0.039 | 5.308

## 126. Re 14M Mach 0.25 (2)
BIGFOIL.COM POLAR EXPORT
NACA64-413 a=0.5
NACA64-413 a=0.5 |  |  |  | Cl Max: | 1.7549 | at alpha= | 18.5 | deg
XFOIL ncrit=9 |  |  |  | L/D Max: | 144.419 | at alpha= | 2.5 | deg
Re: | 14000000 |  |  | Cd Min: | 0.20598 | at alpha= | -20 | deg
Mach: | 0.25 |  |  | Cl=0 at alpha= | -2.635 | deg
|  |  |  | @ Cl=0.1, Cd= | 0.004946
|  |  |  | @ Cl=0.4, Cd= | 0.0040222
|  |  |  | @ Cl=0.6, Cd= | 0.0042079
alpha (deg) | Cl | Cd | Cm | Cl/Cd
-20 | -0.7267 | 0.20598 | 0.0317 | -3.528
-18 | -1.3404 | 0.05327 | -0.0812 | -25.1624
-17.5 | -1.3972 | 0.04115 | -0.0889 | -33.9538
-17 | -1.4225 | 0.03331 | -0.0922 | -42.7049
-16.5 | -1.4495 | 0.02707 | -0.0918 | -53.5464
-16 | -1.4758 | 0.02268 | -0.0868 | -65.0705
-15.5 | -1.4815 | 0.02033 | -0.0785 | -72.8726
-15 | -1.4543 | 0.01805 | -0.0739 | -80.5706
-14.5 | -1.4112 | 0.01644 | -0.0704 | -85.8394
-14 | -1.361 | 0.01516 | -0.0676 | -89.7757
-13.5 | -1.3074 | 0.01406 | -0.0652 | -92.9872
-13 | -1.2537 | 0.01288 | -0.0629 | -97.337
-12.5 | -1.1973 | 0.01193 | -0.0611 | -100.3604
-12 | -1.1388 | 0.01117 | -0.0595 | -101.9517
-11.5 | -1.0793 | 0.01052 | -0.0583 | -102.5951
-11 | -1.0193 | 0.00995 | -0.0572 | -102.4422
-10.5 | -0.9588 | 0.00946 | -0.0563 | -101.3531
-10 | -0.8984 | 0.00896 | -0.0555 | -100.2679
-9.5 | -0.8385 | 0.00842 | -0.0548 | -99.5843
-9 | -0.7779 | 0.00796 | -0.0543 | -97.7261
-8.5 | -0.7171 | 0.00758 | -0.054 | -94.6042
-8 | -0.6561 | 0.00726 | -0.0538 | -90.3719
-7.5 | -0.5949 | 0.00699 | -0.0537 | -85.1073
-7 | -0.5337 | 0.00672 | -0.0537 | -79.4196
-6.5 | -0.4727 | 0.00643 | -0.0537 | -73.5148
-6 | -0.4117 | 0.00619 | -0.0539 | -66.5105
-5.5 | -0.3504 | 0.00601 | -0.0542 | -58.3028
-5 | -0.2892 | 0.00583 | -0.0545 | -49.6055
-4.5 | -0.2281 | 0.00562 | -0.0549 | -40.5872
-4 | -0.167 | 0.00549 | -0.0553 | -30.4189
-3.5 | -0.1057 | 0.00536 | -0.0559 | -19.7201
-3 | -0.0446 | 0.00521 | -0.0564 | -8.5605
-2.5 | 0.0165 | 0.00512 | -0.057 | 3.2227
-2 | 0.0776 | 0.00499 | -0.0576 | 15.5511
-1.5 | 0.1387 | 0.00487 | -0.0583 | 28.4805
-1 | 0.1995 | 0.00473 | -0.0589 | 42.1776
-0.5 | 0.2601 | 0.00455 | -0.0596 | 57.1648
0 | 0.3208 | 0.00436 | -0.0604 | 73.578
0.5 | 0.3811 | 0.00412 | -0.0611 | 92.5
1 | 0.441 | 0.00381 | -0.0619 | 115.748
1.5 | 0.5015 | 0.00389 | -0.0626 | 128.9203
2 | 0.5617 | 0.00404 | -0.0633 | 139.0347
2.5 | 0.621 | 0.0043 | -0.0638 | 144.4186
3.5 | 0.7312 | 0.00573 | -0.0638 | 127.6091
4 | 0.7877 | 0.0062 | -0.0639 | 127.0484
4.5 | 0.8443 | 0.00661 | -0.0639 | 127.7307
5 | 0.9001 | 0.00705 | -0.0637 | 127.6738
5.5 | 0.9565 | 0.00741 | -0.0636 | 129.0823
6 | 1.0131 | 0.00773 | -0.0634 | 131.0608
6.5 | 1.0693 | 0.00805 | -0.0632 | 132.8323
7 | 1.1253 | 0.00836 | -0.0628 | 134.6053
7.5 | 1.1797 | 0.00875 | -0.0621 | 134.8229
8 | 1.2336 | 0.0091 | -0.0613 | 135.5604
8.5 | 1.2844 | 0.00954 | -0.0599 | 134.6331
9 | 1.3348 | 0.00989 | -0.0584 | 134.9646
9.5 | 1.383 | 0.01048 | -0.0565 | 131.9656
10 | 1.4286 | 0.0111 | -0.0542 | 128.7027
10.5 | 1.4641 | 0.01172 | -0.0499 | 124.9232
11 | 1.4868 | 0.01261 | -0.0439 | 117.9064
11.5 | 1.5134 | 0.01377 | -0.0393 | 109.9056
12 | 1.5435 | 0.01501 | -0.0355 | 102.8314
12.5 | 1.571 | 0.01656 | -0.0318 | 94.8671
13 | 1.5959 | 0.01843 | -0.0282 | 86.5925
13.5 | 1.6203 | 0.02048 | -0.0249 | 79.1162
14 | 1.6415 | 0.02288 | -0.0217 | 71.7439
14.5 | 1.6639 | 0.02537 | -0.0189 | 65.5853
15 | 1.6837 | 0.02817 | -0.0163 | 59.7693
15.5 | 1.7012 | 0.03132 | -0.0139 | 54.3167
16 | 1.7195 | 0.03465 | -0.0119 | 49.6248
16.5 | 1.7294 | 0.03886 | -0.0101 | 44.5033
17 | 1.7423 | 0.04306 | -0.0087 | 40.4621
17.5 | 1.7484 | 0.04819 | -0.0078 | 36.2814
18 | 1.7545 | 0.05355 | -0.0074 | 32.7638
18.5 | 1.7549 | 0.05989 | -0.0076 | 29.3021
19 | 1.7517 | 0.06691 | -0.0085 | 26.1799
19.5 | 1.7466 | 0.07463 | -0.0102 | 23.4035
20 | 1.7338 | 0.08368 | -0.0131 | 20.7194

## 127. Re 14M Mach 0.50 (1)
BIGFOIL.COM POLAR EXPORT
NACA64-413 a=0.5
NACA64-413 a=0.5 |  |  |  | Cl Max: | 1.227 | at alpha= | 20 | deg
JavaFoil+Calcfoil stall+Eppler ext transition |  |  |  | L/D Max: | 126.64 | at alpha= | 4 | deg
Re: | 14000000 |  |  | Cd Min: | 0.00488 | at alpha= | 0.5 | deg
Mach: | 0.5 |  |  | Cl=0 at alpha= | -2.5809 | deg
|  |  |  | @ Cl=0.1, Cd= | 0.0059586
|  |  |  | @ Cl=0.4, Cd= | 0.004949
|  |  |  | @ Cl=0.6, Cd= | 0.0054152
alpha (deg) | Cl | Cd | Cm | Cl/Cd
-20 | -0.962 | 0.16335 | -0.023 | -5.889
-19.5 | -0.934 | 0.15984 | -0.022 | -5.841
-19 | -0.906 | 0.15675 | -0.023 | -5.783
-18.5 | -0.883 | 0.13945 | -0.024 | -6.33
-18 | -0.855 | 0.13216 | -0.024 | -6.47
-17.5 | -0.827 | 0.12643 | -0.024 | -6.539
-17 | -0.799 | 0.12028 | -0.024 | -6.64
-16.5 | -0.772 | 0.1131 | -0.024 | -6.827
-16 | -0.744 | 0.11305 | -0.024 | -6.583
-15.5 | -0.717 | 0.10615 | -0.025 | -6.755
-15 | -0.69 | 0.09993 | -0.025 | -6.901
-14.5 | -0.665 | 0.09041 | -0.026 | -7.355
-14 | -0.643 | 0.08043 | -0.028 | -7.989
-13.5 | -0.629 | 0.06344 | -0.032 | -9.918
-13 | -0.577 | 0.08943 | -0.024 | -6.45
-12.5 | -0.55 | 0.08204 | -0.025 | -6.707
-12 | -0.525 | 0.07322 | -0.027 | -7.167
-11.5 | -0.502 | 0.06397 | -0.03 | -7.847
-11 | -0.521 | 0.02735 | -0.041 | -19.038
-10.5 | -0.524 | 0.01311 | -0.046 | -39.999
-10 | -0.41 | 0.06957 | -0.024 | -5.893
-9.5 | -0.383 | 0.0607 | -0.025 | -6.315
-9 | -0.357 | 0.05388 | -0.028 | -6.635
-8.5 | -0.34 | 0.04015 | -0.036 | -8.48
-8 | -0.372 | 0.00905 | -0.051 | -41.121
-7.5 | -0.272 | 0.05055 | -0.024 | -5.379
-7 | -0.354 | 0.04286 | -0.029 | -8.254
-6.5 | -0.454 | 0.00797 | -0.052 | -56.92
-6 | -0.423 | 0.00749 | -0.053 | -56.409
-5.5 | -0.375 | 0.00718 | -0.054 | -52.25
-5 | -0.319 | 0.0069 | -0.054 | -46.174
-4.5 | -0.257 | 0.00673 | -0.055 | -38.245
-4 | -0.192 | 0.00649 | -0.056 | -29.566
-3.5 | -0.125 | 0.00637 | -0.056 | -19.649
-3 | -0.057 | 0.00624 | -0.057 | -9.196
-2.5 | 0.011 | 0.00611 | -0.058 | 1.838
-2 | 0.08 | 0.00599 | -0.058 | 13.404
-1.5 | 0.15 | 0.00588 | -0.059 | 25.438
-1 | 0.22 | 0.00543 | -0.06 | 40.458
-0.5 | 0.289 | 0.00515 | -0.06 | 56.166
0 | 0.359 | 0.00505 | -0.061 | 71.078
0.5 | 0.428 | 0.00488 | -0.062 | 87.694
1 | 0.497 | 0.00495 | -0.062 | 100.411
1.5 | 0.567 | 0.00509 | -0.063 | 111.377
2 | 0.636 | 0.00577 | -0.064 | 110.111
2.5 | 0.705 | 0.00614 | -0.064 | 114.912
3 | 0.774 | 0.00665 | -0.065 | 116.397
3.5 | 0.837 | 0.00708 | -0.065 | 118.228
4 | 0.9 | 0.00711 | -0.066 | 126.64
4.5 | 0.961 | 0.00876 | -0.066 | 109.708
5 | 1.019 | 0.00985 | -0.067 | 103.488
5.5 | 1.074 | 0.01047 | -0.067 | 102.559
6 | 1.123 | 0.01111 | -0.068 | 101.132
6.5 | 1.165 | 0.01183 | -0.068 | 98.538
7 | 1.197 | 0.01268 | -0.069 | 94.437
7.5 | 1.212 | 0.01363 | -0.069 | 88.895
8 | 1.195 | 0.01488 | -0.069 | 80.307
8.5 | 1.056 | 0.01647 | -0.07 | 64.075
9 | 0.759 | 0.01767 | -0.07 | 42.924
9.5 | 0.781 | 0.02082 | -0.07 | 37.501
10 | 0.82 | 0.01923 | -0.071 | 42.61
10.5 | 0.846 | 0.0218 | -0.071 | 38.828
11 | 0.855 | 0.02906 | -0.069 | 29.427
11.5 | 0.908 | 0.02284 | -0.072 | 39.756
12 | 0.934 | 0.02561 | -0.073 | 36.47
12.5 | 0.955 | 0.03009 | -0.072 | 31.74
13 | 0.947 | 0.04588 | -0.068 | 20.637
13.5 | 1.017 | 0.03123 | -0.073 | 32.552
14 | 1.034 | 0.03729 | -0.073 | 27.736
14.5 | 1.055 | 0.04289 | -0.072 | 24.593
15 | 0.961 | 0.10533 | -0.049 | 9.123
15.5 | 1.001 | 0.10282 | -0.055 | 9.737
16 | 1.042 | 0.09984 | -0.059 | 10.436
16.5 | 1.058 | 0.11233 | -0.057 | 9.423
17 | 1.064 | 0.13599 | -0.051 | 7.826
17.5 | 1.093 | 0.14105 | -0.053 | 7.752
18 | 1.123 | 0.14523 | -0.054 | 7.73
18.5 | 1.147 | 0.15716 | -0.054 | 7.298
19 | 1.169 | 0.16931 | -0.053 | 6.905
19.5 | 1.198 | 0.17626 | -0.055 | 6.795
20 | 1.227 | 0.17741 | -0.057 | 6.918

## 128. Re 14M Mach 0.50 (2)
BIGFOIL.COM POLAR EXPORT
NACA64-413 a=0.5
NACA64-413 a=0.5 |  |  |  | Cl Max: | 1.4409 | at alpha= | 10 | deg
XFOIL ncrit=9 |  |  |  | L/D Max: | 170.427 | at alpha= | 2.5 | deg
Re: | 14000000 |  |  | Cd Min: | 0.25603 | at alpha= | -20 | deg
Mach: | 0.5 |  |  | Cl=0 at alpha= | -2.6463 | deg
|  |  |  | @ Cl=0.1, Cd= | 0.0051245
|  |  |  | @ Cl=0.4, Cd= | 0.0043149
|  |  |  | @ Cl=0.6, Cd= | 0.0039332
alpha (deg) | Cl | Cd | Cm | Cl/Cd
-20 | -0.7213 | 0.25603 | 0.0529 | -2.8172
-19.5 | -0.7024 | 0.24568 | 0.0471 | -2.859
-19 | -0.6818 | 0.23659 | 0.0416 | -2.8818
-18.5 | -0.6659 | 0.22546 | 0.0355 | -2.9535
-18 | -0.6434 | 0.21756 | 0.0303 | -2.9573
-17.5 | -0.622 | 0.20936 | 0.025 | -2.971
-17 | -0.607 | 0.19883 | 0.019 | -3.0529
-16.5 | -0.587 | 0.19035 | 0.0136 | -3.0838
-16 | -0.5666 | 0.18209 | 0.0085 | -3.1116
-15.5 | -0.5499 | 0.1729 | 0.0029 | -3.1805
-15 | -0.531 | 0.16462 | -0.0023 | -3.2256
-14.5 | -0.5145 | 0.15573 | -0.0077 | -3.3038
-13.5 | -0.4928 | 0.13609 | -0.0195 | -3.6211
-13 | -0.4729 | 0.12881 | -0.0241 | -3.6713
-12.5 | -0.4713 | 0.11787 | -0.0308 | -3.9985
-12 | -0.4653 | 0.10836 | -0.0368 | -4.294
-11.5 | -0.4718 | 0.0972 | -0.044 | -4.8539
-11 | -0.4806 | 0.08639 | -0.0513 | -5.5631
-10.5 | -0.5063 | 0.07371 | -0.0604 | -6.8688
-10 | -0.5232 | 0.06269 | -0.0684 | -8.3458
-9.5 | -0.536 | 0.04977 | -0.0796 | -10.7695
-9 | -0.5596 | 0.04016 | -0.0878 | -13.9343
-8.5 | -0.6 | 0.03406 | -0.0863 | -17.616
-8 | -0.6224 | 0.02717 | -0.0828 | -22.9076
-7.5 | -0.6297 | 0.01901 | -0.079 | -33.1247
-7 | -0.6206 | 0.01075 | -0.0743 | -57.7302
-6.5 | -0.5618 | 0.00798 | -0.0707 | -70.401
-6 | -0.4893 | 0.00705 | -0.0684 | -69.4043
-5.5 | -0.4146 | 0.00655 | -0.0669 | -63.2977
-5 | -0.3403 | 0.00623 | -0.066 | -54.6228
-4.5 | -0.2667 | 0.00599 | -0.0654 | -44.5242
-4 | -0.1941 | 0.00574 | -0.0651 | -33.8153
-3.5 | -0.122 | 0.00556 | -0.065 | -21.9424
-3 | -0.0503 | 0.0054 | -0.0652 | -9.3148
-2.5 | 0.0208 | 0.00524 | -0.0656 | 3.9695
-2 | 0.0916 | 0.00514 | -0.0661 | 17.821
-1.5 | 0.1621 | 0.00501 | -0.0667 | 32.3553
-1 | 0.2323 | 0.00487 | -0.0674 | 47.7002
-0.5 | 0.302 | 0.00467 | -0.0681 | 64.6681
0 | 0.3716 | 0.00443 | -0.0689 | 83.8826
0.5 | 0.4407 | 0.00415 | -0.0698 | 106.1928
1 | 0.5097 | 0.00385 | -0.0706 | 132.3896
1.5 | 0.5799 | 0.00389 | -0.0714 | 149.0746
2 | 0.6497 | 0.00404 | -0.0721 | 160.8168
2.5 | 0.7192 | 0.00422 | -0.0726 | 170.4265
3 | 0.7774 | 0.00542 | -0.0717 | 143.4317
3.5 | 0.8395 | 0.00615 | -0.071 | 136.5041
4 | 0.9008 | 0.00683 | -0.07 | 131.8887
4.5 | 0.962 | 0.00744 | -0.0686 | 129.3011
5 | 1.0215 | 0.00807 | -0.0668 | 126.5799
5.5 | 1.0839 | 0.00851 | -0.065 | 127.3678
6 | 1.1444 | 0.00899 | -0.0627 | 127.297
6.5 | 1.2024 | 0.00951 | -0.0597 | 126.4353
7 | 1.2506 | 0.0101 | -0.0548 | 123.8218
7.5 | 1.279 | 0.01093 | -0.0469 | 117.0174
8.5 | 1.3555 | 0.01347 | -0.0358 | 100.631
9 | 1.3952 | 0.01523 | -0.0308 | 91.6087
9.5 | 1.4279 | 0.01757 | -0.0254 | 81.2692
10 | 1.4409 | 0.02119 | -0.0189 | 67.9991
10.5 | 1.4219 | 0.02688 | -0.0119 | 52.8981
11 | 1.3958 | 0.03356 | -0.0064 | 41.5912
11.5 | 1.365 | 0.04137 | -0.0024 | 32.9949
12 | 1.3333 | 0.05041 | -0.001 | 26.4491
12.5 | 1.2986 | 0.06101 | -0.0023 | 21.285
13 | 1.262 | 0.07319 | -0.0063 | 17.2428
13.5 | 1.2286 | 0.08646 | -0.0126 | 14.21
14 | 1.1967 | 0.10094 | -0.021 | 11.8556
14.5 | 1.1708 | 0.11591 | -0.0306 | 10.1009
15 | 1.1504 | 0.13096 | -0.0406 | 8.7844

## 129. Re 16M Mach 0.00 (1)
BIGFOIL.COM POLAR EXPORT
NACA64-413 a=0.5
NACA64-413 a=0.5 |  |  |  | Cl Max: | 1.35 | at alpha= | 11.5 | deg
JavaFoil+Calcfoil stall+Eppler ext transition |  |  |  | L/D Max: | 126.056 | at alpha= | 6.5 | deg
Re: | 16000000 |  |  | Cd Min: | 0.00488 | at alpha= | 0.5 | deg
Mach: | 0 |  |  | Cl=0 at alpha= | -2.5833 | deg
|  |  |  | @ Cl=0.1, Cd= | 0.00564
|  |  |  | @ Cl=0.4, Cd= | 0.0048993
|  |  |  | @ Cl=0.6, Cd= | 0.005656
alpha (deg) | Cl | Cd | Cm | Cl/Cd
-17 | -0.615 | 0.12451 | -0.018 | -4.938
-16.5 | -0.634 | 0.11774 | -0.019 | -5.382
-16 | -0.652 | 0.10959 | -0.02 | -5.952
-15.5 | -0.67 | 0.10068 | -0.021 | -6.655
-15 | -0.686 | 0.09249 | -0.022 | -7.416
-14.5 | -0.697 | 0.08866 | -0.022 | -7.86
-14 | -0.708 | 0.08163 | -0.023 | -8.674
-13.5 | -0.716 | 0.0748 | -0.025 | -9.578
-13 | -0.734 | 0.05928 | -0.028 | -12.391
-12.5 | -0.774 | 0.03218 | -0.034 | -24.052
-12 | -0.828 | 0.01263 | -0.038 | -65.553
-11.5 | -0.826 | 0.01043 | -0.04 | -79.141
-11 | -0.812 | 0.00927 | -0.041 | -87.573
-10.5 | -0.784 | 0.00886 | -0.041 | -88.571
-10 | -0.754 | 0.0085 | -0.042 | -88.698
-9.5 | -0.719 | 0.00815 | -0.042 | -88.211
-9 | -0.681 | 0.00786 | -0.043 | -86.73
-8.5 | -0.64 | 0.00763 | -0.043 | -83.873
-8 | -0.596 | 0.00731 | -0.044 | -81.554
-7.5 | -0.549 | 0.00711 | -0.044 | -77.253
-7 | -0.5 | 0.00689 | -0.045 | -72.573
-6.5 | -0.449 | 0.00673 | -0.045 | -66.707
-6 | -0.395 | 0.00657 | -0.046 | -60.225
-5.5 | -0.341 | 0.00642 | -0.047 | -53.056
-5 | -0.284 | 0.00627 | -0.047 | -45.351
-4.5 | -0.227 | 0.00615 | -0.048 | -36.889
-4 | -0.168 | 0.00604 | -0.048 | -27.86
-3.5 | -0.109 | 0.00595 | -0.049 | -18.382
-3 | -0.05 | 0.00584 | -0.049 | -8.55
-2.5 | 0.01 | 0.00574 | -0.05 | 1.702
-2 | 0.07 | 0.00567 | -0.05 | 12.283
-1.5 | 0.13 | 0.00561 | -0.051 | 23.138
-1 | 0.19 | 0.00521 | -0.052 | 36.521
-0.5 | 0.25 | 0.00505 | -0.052 | 49.551
0 | 0.311 | 0.00497 | -0.053 | 62.522
0.5 | 0.371 | 0.00488 | -0.053 | 76.005
1 | 0.431 | 0.00492 | -0.054 | 87.452
1.5 | 0.491 | 0.00526 | -0.054 | 93.254
2 | 0.551 | 0.00546 | -0.055 | 100.867
2.5 | 0.611 | 0.0057 | -0.056 | 107.203
3 | 0.671 | 0.00605 | -0.056 | 110.768
3.5 | 0.727 | 0.00643 | -0.057 | 113.103
4 | 0.785 | 0.0069 | -0.057 | 113.846
4.5 | 0.843 | 0.00741 | -0.058 | 113.824
5 | 0.9 | 0.00777 | -0.058 | 115.848
5.5 | 0.954 | 0.00812 | -0.059 | 117.52
6 | 1.007 | 0.00844 | -0.06 | 119.378
6.5 | 1.058 | 0.00839 | -0.06 | 126.056
7 | 1.107 | 0.00937 | -0.061 | 118.041
7.5 | 1.152 | 0.00976 | -0.061 | 118.125
8 | 1.195 | 0.01021 | -0.061 | 116.995
8.5 | 1.232 | 0.01064 | -0.062 | 115.845
9 | 1.265 | 0.01114 | -0.062 | 113.557
9.5 | 1.294 | 0.01146 | -0.063 | 112.852
10 | 1.317 | 0.01205 | -0.063 | 109.3
10.5 | 1.336 | 0.0127 | -0.064 | 105.132
11 | 1.348 | 0.01342 | -0.064 | 100.448
11.5 | 1.35 | 0.01435 | -0.064 | 94.031
12 | 1.345 | 0.01525 | -0.065 | 88.203
12.5 | 1.333 | 0.01631 | -0.065 | 81.763
13 | 1.316 | 0.01747 | -0.065 | 75.321
13.5 | 1.293 | 0.01864 | -0.066 | 69.366
14 | 1.264 | 0.02042 | -0.066 | 61.871
14.5 | 1.232 | 0.0216 | -0.066 | 57.044
15 | 1.194 | 0.02389 | -0.066 | 49.994
15.5 | 1.152 | 0.0269 | -0.066 | 42.834
16 | 1.11 | 0.02926 | -0.066 | 37.941
16.5 | 1.064 | 0.03304 | -0.066 | 32.206

## 130. Re 16M Mach 0.00 (2)
BIGFOIL.COM POLAR EXPORT
NACA64-413 a=0.5
NACA64-413 a=0.5 |  |  |  | Cl Max: | 1.8419 | at alpha= | 20 | deg
XFOIL ncrit=9 |  |  |  | L/D Max: | 140.989 | at alpha= | 9.5 | deg
Re: | 16000000 |  |  | Cd Min: | 0.05053 | at alpha= | 20 | deg
Mach: | 0 |  |  | Cl=0 at alpha= | -2.6297 | deg
|  |  |  | @ Cl=0.1, Cd= | 0.0048255
|  |  |  | @ Cl=0.4, Cd= | 0.0039512
|  |  |  | @ Cl=0.6, Cd= | 0.0046972
alpha (deg) | Cl | Cd | Cm | Cl/Cd
-20 | -1.678 | 0.02464 | -0.073 | -68.1006
-19.5 | -1.6724 | 0.02208 | -0.0703 | -75.7428
-19 | -1.6752 | 0.02005 | -0.0649 | -83.5511
-18.5 | -1.6733 | 0.01864 | -0.0581 | -89.7693
-18 | -1.6445 | 0.01736 | -0.0553 | -94.7293
-17.5 | -1.607 | 0.01639 | -0.0534 | -98.0476
-17 | -1.5655 | 0.01554 | -0.052 | -100.74
-16.5 | -1.5215 | 0.01476 | -0.0509 | -103.0827
-16 | -1.4755 | 0.01404 | -0.05 | -105.0926
-15.5 | -1.4279 | 0.01337 | -0.0493 | -106.7988
-15 | -1.3792 | 0.01272 | -0.0487 | -108.4277
-14.5 | -1.3304 | 0.012 | -0.0481 | -110.8667
-14 | -1.2804 | 0.01133 | -0.0477 | -113.0097
-13.5 | -1.2291 | 0.01075 | -0.0474 | -114.3349
-13 | -1.1765 | 0.01026 | -0.0472 | -114.6686
-12.5 | -1.123 | 0.00982 | -0.0472 | -114.3585
-12 | -1.069 | 0.00942 | -0.0472 | -113.482
-11.5 | -1.0145 | 0.00905 | -0.0472 | -112.0994
-11 | -0.9595 | 0.0087 | -0.0474 | -110.2874
-10 | -0.8488 | 0.00799 | -0.0477 | -106.2328
-9.5 | -0.7931 | 0.00761 | -0.0479 | -104.2181
-9 | -0.7369 | 0.0073 | -0.0482 | -100.9452
-7 | -0.5085 | 0.00634 | -0.0497 | -80.205
-6.5 | -0.4511 | 0.00612 | -0.0502 | -73.7092
-6 | -0.3932 | 0.00593 | -0.0507 | -66.3069
-5.5 | -0.3352 | 0.00579 | -0.0512 | -57.8929
-5 | -0.277 | 0.00561 | -0.0517 | -49.3761
-4.5 | -0.2188 | 0.00544 | -0.0523 | -40.2206
-3.5 | -0.1019 | 0.0052 | -0.0535 | -19.5962
-3 | -0.0434 | 0.00507 | -0.0541 | -8.5602
-2.5 | 0.0152 | 0.00498 | -0.0548 | 3.0522
-2 | 0.0739 | 0.00487 | -0.0554 | 15.1745
-1.5 | 0.1325 | 0.00477 | -0.0561 | 27.7778
-1 | 0.191 | 0.00463 | -0.0568 | 41.2527
-0.5 | 0.2493 | 0.00448 | -0.0574 | 55.6473
0.5 | 0.3657 | 0.00416 | -0.0589 | 87.9087
1 | 0.4232 | 0.00381 | -0.0596 | 111.0761
1.5 | 0.4812 | 0.00392 | -0.0603 | 122.7551
2 | 0.5386 | 0.00411 | -0.0609 | 131.0462
2.5 | 0.594 | 0.00462 | -0.0613 | 128.5714
3 | 0.6476 | 0.00531 | -0.0615 | 121.9586
3.5 | 0.7029 | 0.00567 | -0.0618 | 123.9683
4 | 0.7577 | 0.00605 | -0.0621 | 125.2397
4.5 | 0.8128 | 0.00636 | -0.0624 | 127.7987
5 | 0.867 | 0.00675 | -0.0625 | 128.4444
5.5 | 0.9216 | 0.00706 | -0.0627 | 130.5382
6 | 0.9761 | 0.00734 | -0.0628 | 132.9837
6.5 | 1.0305 | 0.0076 | -0.063 | 135.5921
7 | 1.0844 | 0.00788 | -0.0631 | 137.6142
7.5 | 1.1374 | 0.00819 | -0.063 | 138.8767
8 | 1.1899 | 0.00849 | -0.0629 | 140.1531
8.5 | 1.2409 | 0.00886 | -0.0626 | 140.0564
9 | 1.2911 | 0.00919 | -0.062 | 140.4897
9.5 | 1.3394 | 0.0095 | -0.0612 | 140.9895
10 | 1.3872 | 0.01001 | -0.0604 | 138.5814
10.5 | 1.4342 | 0.01049 | -0.0594 | 136.7207
11 | 1.4794 | 0.01099 | -0.0582 | 134.6133
11.5 | 1.5203 | 0.01161 | -0.0564 | 130.9475
12 | 1.5515 | 0.01226 | -0.0526 | 126.5498
12.5 | 1.573 | 0.01301 | -0.0474 | 120.907
13 | 1.5989 | 0.01395 | -0.0437 | 114.6165
13.5 | 1.624 | 0.01512 | -0.0402 | 107.4074
14 | 1.6466 | 0.01657 | -0.0368 | 99.3724
14.5 | 1.6724 | 0.01802 | -0.0342 | 92.808
15 | 1.6944 | 0.01979 | -0.0315 | 85.619
15.5 | 1.7131 | 0.02189 | -0.0288 | 78.2595
16 | 1.7354 | 0.02389 | -0.0267 | 72.6413
16.5 | 1.7541 | 0.02622 | -0.0246 | 66.8993
17 | 1.7728 | 0.02867 | -0.0229 | 61.8347
17.5 | 1.7882 | 0.03154 | -0.0212 | 56.6963
18 | 1.7976 | 0.03508 | -0.0196 | 51.2429
18.5 | 1.8174 | 0.0379 | -0.0189 | 47.9525
19 | 1.8206 | 0.04237 | -0.0178 | 42.9691
19.5 | 1.8337 | 0.04612 | -0.0174 | 39.7593
20 | 1.8419 | 0.05053 | -0.0173 | 36.4516

## 131. Re 16M Mach 0.10 (1)
BIGFOIL.COM POLAR EXPORT
NACA64-413 a=0.5
NACA64-413 a=0.5 |  |  |  | Cl Max: | 1.344 | at alpha= | 11 | deg
JavaFoil+Calcfoil stall+Eppler ext transition |  |  |  | L/D Max: | 125.972 | at alpha= | 6.5 | deg
Re: | 16000000 |  |  | Cd Min: | 0.00487 | at alpha= | 0.5 | deg
Mach: | 0.1 |  |  | Cl=0 at alpha= | -2.5833 | deg
|  |  |  | @ Cl=0.1, Cd= | 0.005635
|  |  |  | @ Cl=0.4, Cd= | 0.004888
|  |  |  | @ Cl=0.6, Cd= | 0.0056812
alpha (deg) | Cl | Cd | Cm | Cl/Cd
-16.5 | -0.596 | 0.1214 | -0.018 | -4.907
-16 | -0.617 | 0.11313 | -0.019 | -5.452
-15.5 | -0.638 | 0.10445 | -0.02 | -6.104
-15 | -0.657 | 0.09511 | -0.022 | -6.912
-14.5 | -0.672 | 0.09106 | -0.022 | -7.379
-14 | -0.686 | 0.08443 | -0.023 | -8.123
-13.5 | -0.696 | 0.07826 | -0.024 | -8.899
-13 | -0.707 | 0.06946 | -0.026 | -10.181
-12.5 | -0.717 | 0.05704 | -0.029 | -12.578
-12 | -0.798 | 0.01653 | -0.037 | -48.283
-11.5 | -0.812 | 0.01101 | -0.04 | -73.797
-11 | -0.806 | 0.00938 | -0.041 | -85.911
-10.5 | -0.781 | 0.00895 | -0.041 | -87.179
-10 | -0.751 | 0.00859 | -0.042 | -87.43
-9.5 | -0.718 | 0.00824 | -0.043 | -87.088
-9 | -0.681 | 0.00791 | -0.043 | -86.149
-8.5 | -0.641 | 0.00765 | -0.044 | -83.73
-8 | -0.597 | 0.00737 | -0.044 | -81.03
-7.5 | -0.551 | 0.00715 | -0.045 | -76.989
-7 | -0.502 | 0.00692 | -0.045 | -72.498
-6.5 | -0.45 | 0.00673 | -0.046 | -66.886
-6 | -0.397 | 0.00657 | -0.046 | -60.403
-5.5 | -0.342 | 0.00642 | -0.047 | -53.269
-5 | -0.285 | 0.00629 | -0.047 | -45.383
-4.5 | -0.228 | 0.00616 | -0.048 | -37.009
-4 | -0.169 | 0.00607 | -0.048 | -27.873
-3.5 | -0.11 | 0.00595 | -0.049 | -18.476
-3 | -0.05 | 0.00584 | -0.05 | -8.596
-2.5 | 0.01 | 0.00578 | -0.05 | 1.699
-2 | 0.07 | 0.00567 | -0.051 | 12.354
-1.5 | 0.13 | 0.0056 | -0.051 | 23.278
-1 | 0.191 | 0.00524 | -0.052 | 36.52
-0.5 | 0.252 | 0.00507 | -0.052 | 49.648
0 | 0.312 | 0.00496 | -0.053 | 62.879
0.5 | 0.373 | 0.00487 | -0.054 | 76.539
1 | 0.433 | 0.00491 | -0.054 | 88.153
1.5 | 0.493 | 0.00525 | -0.055 | 93.885
2 | 0.553 | 0.00545 | -0.055 | 101.535
2.5 | 0.614 | 0.00575 | -0.056 | 106.686
3 | 0.674 | 0.00605 | -0.056 | 111.359
3.5 | 0.731 | 0.00643 | -0.057 | 113.675
4 | 0.789 | 0.0069 | -0.058 | 114.347
4.5 | 0.847 | 0.00741 | -0.058 | 114.377
5 | 0.903 | 0.00787 | -0.059 | 114.842
5.5 | 0.958 | 0.0082 | -0.059 | 116.768
6 | 1.012 | 0.00812 | -0.06 | 124.576
6.5 | 1.062 | 0.00843 | -0.06 | 125.972
7 | 1.111 | 0.00944 | -0.061 | 117.667
7.5 | 1.156 | 0.00983 | -0.061 | 117.679
8 | 1.199 | 0.0103 | -0.062 | 116.419
8.5 | 1.235 | 0.01076 | -0.062 | 114.842
9 | 1.267 | 0.01126 | -0.063 | 112.579
9.5 | 1.295 | 0.01161 | -0.063 | 111.529
10 | 1.316 | 0.01226 | -0.063 | 107.344
10.5 | 1.333 | 0.01288 | -0.064 | 103.488
11 | 1.344 | 0.01368 | -0.064 | 98.221
11.5 | 1.342 | 0.0146 | -0.065 | 91.937
12 | 1.334 | 0.01553 | -0.065 | 85.851
12.5 | 1.318 | 0.01665 | -0.065 | 79.175
13 | 1.296 | 0.01788 | -0.066 | 72.513
13.5 | 1.268 | 0.0193 | -0.066 | 65.708
14 | 1.234 | 0.02106 | -0.066 | 58.586
14.5 | 1.196 | 0.02276 | -0.066 | 52.555
15 | 1.151 | 0.02575 | -0.066 | 44.689
15.5 | 1.102 | 0.02924 | -0.066 | 37.692
16 | 1.056 | 0.03161 | -0.066 | 33.398

## 132. Re 16M Mach 0.10 (2)
BIGFOIL.COM POLAR EXPORT
NACA64-413 a=0.5
NACA64-413 a=0.5 |  |  |  | Cl Max: | 1.8307 | at alpha= | 20 | deg
XFOIL ncrit=9 |  |  |  | L/D Max: | 140.344 | at alpha= | 9.5 | deg
Re: | 16000000 |  |  | Cd Min: | 0.05458 | at alpha= | 20 | deg
Mach: | 0.1 |  |  | Cl=0 at alpha= | -2.6305 | deg
|  |  |  | @ Cl=0.1, Cd= | 0.004831
|  |  |  | @ Cl=0.4, Cd= | 0.0039666
|  |  |  | @ Cl=0.6, Cd= | 0.0046277
alpha (deg) | Cl | Cd | Cm | Cl/Cd
-19 | -1.644 | 0.02276 | -0.0746 | -72.232
-18.5 | -1.6409 | 0.02078 | -0.0698 | -78.9654
-18 | -1.6422 | 0.01918 | -0.0625 | -85.6204
-17.5 | -1.6175 | 0.01754 | -0.059 | -92.2178
-17 | -1.5796 | 0.01642 | -0.0568 | -96.1998
-16.5 | -1.5369 | 0.01548 | -0.0551 | -99.2829
-16 | -1.4913 | 0.01465 | -0.0538 | -101.7952
-15.5 | -1.4436 | 0.01389 | -0.0527 | -103.9309
-15 | -1.3943 | 0.01318 | -0.0518 | -105.7891
-14.5 | -1.3441 | 0.01248 | -0.051 | -107.7003
-14 | -1.2934 | 0.01177 | -0.0503 | -109.8895
-13.5 | -1.2419 | 0.01108 | -0.0497 | -112.0848
-13 | -1.1889 | 0.0105 | -0.0492 | -113.2286
-12.5 | -1.1347 | 0.01002 | -0.049 | -113.2435
-12 | -1.0799 | 0.00959 | -0.0488 | -112.6069
-11.5 | -1.0245 | 0.00919 | -0.0487 | -111.4799
-11 | -0.9687 | 0.00882 | -0.0487 | -109.8299
-10 | -0.8564 | 0.0081 | -0.0488 | -105.7284
-9.5 | -0.8 | 0.0077 | -0.0489 | -103.8961
-9 | -0.7432 | 0.00736 | -0.049 | -100.9783
-8.5 | -0.6859 | 0.00709 | -0.0493 | -96.7419
-8 | -0.6282 | 0.00685 | -0.0496 | -91.708
-7 | -0.5124 | 0.00638 | -0.0503 | -80.3135
-6.5 | -0.4544 | 0.00614 | -0.0507 | -74.0065
-6 | -0.3961 | 0.00595 | -0.0511 | -66.5714
-5.5 | -0.3376 | 0.0058 | -0.0516 | -58.2069
-5 | -0.279 | 0.00562 | -0.0521 | -49.6441
-4.5 | -0.2203 | 0.00545 | -0.0527 | -40.422
-3.5 | -0.1025 | 0.0052 | -0.0539 | -19.7115
-3 | -0.0436 | 0.00507 | -0.0545 | -8.5996
-2.5 | 0.0154 | 0.00499 | -0.0551 | 3.0862
-2 | 0.0745 | 0.00487 | -0.0558 | 15.2977
-1.5 | 0.1334 | 0.00478 | -0.0564 | 27.9079
-1 | 0.1923 | 0.00464 | -0.0571 | 41.444
-0.5 | 0.251 | 0.00448 | -0.0578 | 56.0268
0.5 | 0.368 | 0.00416 | -0.0592 | 88.4615
1 | 0.4259 | 0.00381 | -0.06 | 111.7848
1.5 | 0.4843 | 0.00391 | -0.0607 | 123.8619
2 | 0.5421 | 0.0041 | -0.0613 | 132.2195
2.5 | 0.5979 | 0.0046 | -0.0617 | 129.9783
3 | 0.6517 | 0.00531 | -0.0618 | 122.7307
3.5 | 0.7072 | 0.00568 | -0.0621 | 124.507
4 | 0.7623 | 0.00607 | -0.0624 | 125.5848
4.5 | 0.8178 | 0.00639 | -0.0626 | 127.9812
5 | 0.8723 | 0.00678 | -0.0627 | 128.6578
5.5 | 0.9272 | 0.0071 | -0.0628 | 130.5915
6 | 0.9821 | 0.00738 | -0.063 | 133.0759
6.5 | 1.0368 | 0.00765 | -0.0631 | 135.5294
7 | 1.0911 | 0.00793 | -0.0631 | 137.5914
7.5 | 1.1444 | 0.00825 | -0.063 | 138.7152
8 | 1.1973 | 0.00856 | -0.0628 | 139.8715
8.5 | 1.2485 | 0.00894 | -0.0623 | 139.6532
9 | 1.2989 | 0.00927 | -0.0617 | 140.1187
9.5 | 1.3473 | 0.0096 | -0.0607 | 140.3438
10 | 1.3951 | 0.01013 | -0.0597 | 137.7196
10.5 | 1.4422 | 0.01062 | -0.0586 | 135.8004
11 | 1.4867 | 0.01116 | -0.0571 | 133.2168
11.5 | 1.5259 | 0.01183 | -0.0547 | 128.9856
12 | 1.5483 | 0.01251 | -0.0492 | 123.765
12.5 | 1.5736 | 0.01336 | -0.0448 | 117.7844
13 | 1.5993 | 0.01445 | -0.0411 | 110.6782
13.5 | 1.6237 | 0.01579 | -0.0376 | 102.8309
14 | 1.6485 | 0.01726 | -0.0345 | 95.5098
14.5 | 1.6734 | 0.01887 | -0.0318 | 88.6804
15 | 1.6923 | 0.02097 | -0.0288 | 80.701
15.5 | 1.7133 | 0.02306 | -0.0263 | 74.2975
16 | 1.7351 | 0.02522 | -0.0242 | 68.7986
16.5 | 1.7527 | 0.02778 | -0.0221 | 63.0922
17 | 1.7719 | 0.03036 | -0.0204 | 58.363
17.5 | 1.7833 | 0.03377 | -0.0187 | 52.8072
18 | 1.7926 | 0.03755 | -0.0172 | 47.739
18.5 | 1.8099 | 0.04079 | -0.0165 | 44.3712
19 | 1.814 | 0.04544 | -0.0156 | 39.9208
19.5 | 1.8243 | 0.04973 | -0.0154 | 36.6841
20 | 1.8307 | 0.05458 | -0.0155 | 33.5416

## 133. Re 16M Mach 0.25 (1)
BIGFOIL.COM POLAR EXPORT
NACA64-413 a=0.5
NACA64-413 a=0.5 |  |  |  | Cl Max: | 1.308 | at alpha= | 10.5 | deg
JavaFoil+Calcfoil stall+Eppler ext transition |  |  |  | L/D Max: | 129.121 | at alpha= | 6 | deg
Re: | 16000000 |  |  | Cd Min: | 0.00489 | at alpha= | 0.5 | deg
Mach: | 0.25 |  |  | Cl=0 at alpha= | -2.5806 | deg
|  |  |  | @ Cl=0.1, Cd= | 0.0056874
|  |  |  | @ Cl=0.4, Cd= | 0.00489
|  |  |  | @ Cl=0.6, Cd= | 0.005675
alpha (deg) | Cl | Cd | Cm | Cl/Cd
-15.5 | -0.354 | 0.12609 | -0.018 | -2.807
-15 | -0.409 | 0.11517 | -0.018 | -3.553
-14.5 | -0.46 | 0.10701 | -0.019 | -4.294
-14 | -0.505 | 0.09758 | -0.02 | -5.178
-13.5 | -0.545 | 0.09066 | -0.02 | -6.012
-13 | -0.579 | 0.08402 | -0.021 | -6.887
-12.5 | -0.6 | 0.07807 | -0.022 | -7.689
-12 | -0.615 | 0.07154 | -0.024 | -8.602
-11.5 | -0.622 | 0.06385 | -0.026 | -9.746
-11 | -0.713 | 0.0158 | -0.039 | -45.145
-10.5 | -0.731 | 0.01062 | -0.042 | -68.842
-10 | -0.727 | 0.0095 | -0.043 | -76.53
-9.5 | -0.703 | 0.00869 | -0.044 | -80.953
-9 | -0.674 | 0.00834 | -0.044 | -80.766
-8.5 | -0.639 | 0.00799 | -0.045 | -80.034
-8 | -0.6 | 0.00767 | -0.045 | -78.269
-7.5 | -0.556 | 0.00734 | -0.046 | -75.747
-7 | -0.509 | 0.00708 | -0.046 | -71.914
-6.5 | -0.458 | 0.00688 | -0.047 | -66.619
-6 | -0.405 | 0.00672 | -0.048 | -60.288
-5.5 | -0.35 | 0.00654 | -0.048 | -53.449
-5 | -0.292 | 0.00639 | -0.049 | -45.726
-4.5 | -0.234 | 0.00622 | -0.049 | -37.535
-4 | -0.174 | 0.00612 | -0.05 | -28.341
-3.5 | -0.113 | 0.006 | -0.05 | -18.784
-3 | -0.052 | 0.00589 | -0.051 | -8.749
-2.5 | 0.01 | 0.00582 | -0.052 | 1.733
-2 | 0.072 | 0.00571 | -0.052 | 12.608
-1.5 | 0.134 | 0.00566 | -0.053 | 23.699
-1 | 0.197 | 0.00529 | -0.053 | 37.173
-0.5 | 0.259 | 0.00509 | -0.054 | 50.773
0 | 0.321 | 0.00497 | -0.054 | 64.489
0.5 | 0.383 | 0.00489 | -0.055 | 78.268
1 | 0.445 | 0.00489 | -0.056 | 90.955
1.5 | 0.507 | 0.00531 | -0.056 | 95.444
2 | 0.569 | 0.00554 | -0.057 | 102.661
2.5 | 0.631 | 0.00581 | -0.057 | 108.55
3 | 0.692 | 0.00622 | -0.058 | 111.384
3.5 | 0.751 | 0.00656 | -0.059 | 114.477
4 | 0.811 | 0.00711 | -0.059 | 113.972
4.5 | 0.87 | 0.00736 | -0.06 | 118.142
5 | 0.927 | 0.00813 | -0.06 | 114.02
5.5 | 0.982 | 0.00811 | -0.061 | 121.074
6 | 1.035 | 0.00802 | -0.061 | 129.121
6.5 | 1.085 | 0.00943 | -0.062 | 115.072
7 | 1.133 | 0.00987 | -0.062 | 114.747
7.5 | 1.177 | 0.01032 | -0.063 | 114.037
8 | 1.217 | 0.01086 | -0.063 | 111.989
8.5 | 1.249 | 0.01142 | -0.064 | 109.315
9 | 1.275 | 0.012 | -0.064 | 106.188
9.5 | 1.294 | 0.01247 | -0.065 | 103.731
10 | 1.305 | 0.01323 | -0.065 | 98.604
10.5 | 1.308 | 0.01413 | -0.065 | 92.531
11 | 1.3 | 0.01513 | -0.066 | 85.945
11.5 | 1.275 | 0.0164 | -0.066 | 77.742
12 | 1.237 | 0.01779 | -0.066 | 69.544
12.5 | 1.189 | 0.01923 | -0.067 | 61.821
13 | 1.127 | 0.02138 | -0.067 | 52.74
13.5 | 1.055 | 0.02377 | -0.067 | 44.388
14 | 0.97 | 0.02801 | -0.066 | 34.649
14.5 | 0.855 | 0.04341 | -0.063 | 19.701
15 | 0.695 | 0.09925 | -0.045 | 7.007
15.5 | 0.608 | 0.11292 | -0.04 | 5.383

## 134. Re 16M Mach 0.25 (2)
BIGFOIL.COM POLAR EXPORT
NACA64-413 a=0.5
NACA64-413 a=0.5 |  |  |  | Cl Max: | 1.776 | at alpha= | 18.5 | deg
XFOIL ncrit=9 |  |  |  | L/D Max: | 138.276 | at alpha= | 2 | deg
Re: | 16000000 |  |  | Cd Min: | 0.08028 | at alpha= | 20 | deg
Mach: | 0.25 |  |  | Cl=0 at alpha= | -2.6332 | deg
|  |  |  | @ Cl=0.1, Cd= | 0.0048568
|  |  |  | @ Cl=0.4, Cd= | 0.0040494
|  |  |  | @ Cl=0.6, Cd= | 0.00438
alpha (deg) | Cl | Cd | Cm | Cl/Cd
-18.5 | -1.2829 | 0.06987 | -0.0672 | -18.3612
-18 | -1.3632 | 0.05129 | -0.0825 | -26.5783
-17 | -1.4395 | 0.03195 | -0.0929 | -45.0548
-16.5 | -1.4626 | 0.02626 | -0.0918 | -55.6969
-16 | -1.4925 | 0.02203 | -0.0857 | -67.7485
-15 | -1.4618 | 0.01755 | -0.0733 | -83.2934
-14.5 | -1.4203 | 0.01574 | -0.0697 | -90.2351
-14 | -1.3685 | 0.01453 | -0.067 | -94.1844
-13.5 | -1.3135 | 0.01351 | -0.0647 | -97.2243
-13 | -1.2575 | 0.01253 | -0.0626 | -100.3591
-12.5 | -1.2009 | 0.01156 | -0.0607 | -103.8841
-12 | -1.1422 | 0.0108 | -0.0592 | -105.7593
-11.5 | -1.0824 | 0.01018 | -0.058 | -106.3261
-11 | -1.022 | 0.00963 | -0.0569 | -106.1267
-10.5 | -0.9613 | 0.00914 | -0.056 | -105.1751
-10 | -0.9001 | 0.00876 | -0.0553 | -102.7511
-9.5 | -0.8397 | 0.00824 | -0.0547 | -101.9053
-9 | -0.7791 | 0.0078 | -0.0542 | -99.8846
-8.5 | -0.7183 | 0.0074 | -0.0538 | -97.0676
-8 | -0.6572 | 0.00709 | -0.0536 | -92.6939
-7.5 | -0.5958 | 0.00681 | -0.0535 | -87.489
-7 | -0.5345 | 0.00657 | -0.0536 | -81.3546
-6.5 | -0.4734 | 0.0063 | -0.0537 | -75.1429
-6 | -0.4123 | 0.00606 | -0.0538 | -68.0363
-5.5 | -0.351 | 0.00588 | -0.0541 | -59.6939
-5 | -0.2896 | 0.0057 | -0.0545 | -50.807
-4.5 | -0.2285 | 0.00552 | -0.0548 | -41.3949
-4 | -0.1673 | 0.00537 | -0.0553 | -31.1546
-3.5 | -0.106 | 0.00525 | -0.0558 | -20.1905
-3 | -0.0449 | 0.00511 | -0.0564 | -8.7867
-2.5 | 0.0163 | 0.00501 | -0.057 | 3.2535
-2 | 0.0775 | 0.00489 | -0.0576 | 15.8487
-1.5 | 0.1385 | 0.0048 | -0.0583 | 28.8542
-1 | 0.1994 | 0.00465 | -0.0589 | 42.8817
-0.5 | 0.2601 | 0.0045 | -0.0596 | 57.8
0 | 0.3207 | 0.00435 | -0.0604 | 73.7241
0.5 | 0.3811 | 0.00416 | -0.0611 | 91.6106
1 | 0.4409 | 0.00381 | -0.0619 | 115.7218
1.5 | 0.5014 | 0.0039 | -0.0626 | 128.5641
2 | 0.5614 | 0.00406 | -0.0633 | 138.2759
2.5 | 0.6193 | 0.00454 | -0.0636 | 136.4097
3 | 0.6741 | 0.00535 | -0.0636 | 126
4 | 0.788 | 0.00619 | -0.0639 | 127.3021
4.5 | 0.8451 | 0.00655 | -0.064 | 129.0229
5 | 0.9013 | 0.00697 | -0.0639 | 129.3113
5.5 | 0.9582 | 0.00729 | -0.0638 | 131.4403
6 | 1.0151 | 0.00759 | -0.0637 | 133.7418
6.5 | 1.0715 | 0.00791 | -0.0635 | 135.4614
7 | 1.1277 | 0.00822 | -0.0632 | 137.1898
7.5 | 1.1828 | 0.00857 | -0.0626 | 138.0163
8 | 1.2368 | 0.00895 | -0.0618 | 138.1899
8.5 | 1.2894 | 0.00936 | -0.0607 | 137.7564
9 | 1.3395 | 0.00976 | -0.0591 | 137.2439
9.5 | 1.3879 | 0.01024 | -0.0572 | 135.5371
10 | 1.4353 | 0.01081 | -0.0552 | 132.7752
10.5 | 1.4773 | 0.01143 | -0.0521 | 129.2476
11 | 1.4966 | 0.01227 | -0.0453 | 121.9723
11.5 | 1.5243 | 0.0133 | -0.0406 | 114.609
12 | 1.5533 | 0.01453 | -0.0365 | 106.903
12.5 | 1.5795 | 0.01608 | -0.0326 | 98.2276
13 | 1.6059 | 0.01781 | -0.029 | 90.1684
13.5 | 1.629 | 0.0199 | -0.0255 | 81.8593
14 | 1.6524 | 0.02212 | -0.0223 | 74.7016
14.5 | 1.6768 | 0.02443 | -0.0195 | 68.6369
15 | 1.6937 | 0.02737 | -0.0166 | 61.8816
15.5 | 1.7126 | 0.03037 | -0.0142 | 56.3912
16 | 1.7299 | 0.03372 | -0.012 | 51.3019
16.5 | 1.742 | 0.03768 | -0.0101 | 46.2314
17 | 1.754 | 0.04194 | -0.0087 | 41.8216
17.5 | 1.7633 | 0.04666 | -0.0076 | 37.7904
18 | 1.7672 | 0.05219 | -0.0071 | 33.8609
18.5 | 1.776 | 0.05752 | -0.007 | 30.8762
19 | 1.7728 | 0.06443 | -0.0078 | 27.5151
19.5 | 1.7695 | 0.07178 | -0.0091 | 24.6517
20 | 1.7596 | 0.08028 | -0.0115 | 21.9183

## 135. Re 16M Mach 0.50 (1)
BIGFOIL.COM POLAR EXPORT
NACA64-413 a=0.5
NACA64-413 a=0.5 |  |  |  | Cl Max: | 1.227 | at alpha= | 20 | deg
JavaFoil+Calcfoil stall+Eppler ext transition |  |  |  | L/D Max: | 125.488 | at alpha= | 4 | deg
Re: | 16000000 |  |  | Cd Min: | 0.00499 | at alpha= | 1 | deg
Mach: | 0.5 |  |  | Cl=0 at alpha= | -2.5809 | deg
|  |  |  | @ Cl=0.1, Cd= | 0.0058786
|  |  |  | @ Cl=0.4, Cd= | 0.0050584
|  |  |  | @ Cl=0.6, Cd= | 0.0057087
alpha (deg) | Cl | Cd | Cm | Cl/Cd
-20 | -0.962 | 0.169 | -0.023 | -5.691
-19.5 | -0.934 | 0.16567 | -0.023 | -5.637
-19 | -0.907 | 0.1591 | -0.023 | -5.698
-18.5 | -0.881 | 0.14601 | -0.023 | -6.036
-18 | -0.853 | 0.14052 | -0.023 | -6.072
-17.5 | -0.825 | 0.13627 | -0.023 | -6.056
-17 | -0.797 | 0.13137 | -0.023 | -6.071
-16.5 | -0.771 | 0.11969 | -0.024 | -6.441
-16 | -0.744 | 0.11389 | -0.024 | -6.534
-15.5 | -0.718 | 0.10594 | -0.025 | -6.774
-15 | -0.691 | 0.09843 | -0.025 | -7.016
-14.5 | -0.667 | 0.08827 | -0.027 | -7.555
-14 | -0.647 | 0.07616 | -0.03 | -8.493
-13.5 | -0.655 | 0.04479 | -0.037 | -14.616
-13 | -0.577 | 0.08797 | -0.024 | -6.56
-12.5 | -0.55 | 0.081 | -0.025 | -6.794
-12 | -0.526 | 0.07246 | -0.027 | -7.254
-11.5 | -0.505 | 0.06141 | -0.031 | -8.215
-11 | -0.535 | 0.02032 | -0.043 | -26.311
-10.5 | -0.528 | 0.01222 | -0.046 | -43.205
-10 | -0.41 | 0.06869 | -0.024 | -5.969
-9.5 | -0.383 | 0.05961 | -0.025 | -6.432
-9 | -0.358 | 0.0532 | -0.028 | -6.729
-8.5 | -0.382 | 0.01422 | -0.047 | -26.9
-8 | -0.372 | 0.00887 | -0.051 | -41.956
-7.5 | -0.272 | 0.04987 | -0.024 | -5.453
-7 | -0.354 | 0.04237 | -0.03 | -8.361
-6.5 | -0.454 | 0.00784 | -0.052 | -57.855
-6 | -0.423 | 0.00735 | -0.053 | -57.515
-5.5 | -0.375 | 0.00706 | -0.054 | -53.145
-5 | -0.319 | 0.00681 | -0.054 | -46.823
-4.5 | -0.257 | 0.0066 | -0.055 | -38.996
-4 | -0.192 | 0.00643 | -0.056 | -29.878
-3.5 | -0.125 | 0.00626 | -0.056 | -19.994
-3 | -0.057 | 0.00613 | -0.057 | -9.358
-2.5 | 0.011 | 0.006 | -0.058 | 1.873
-2 | 0.08 | 0.00591 | -0.058 | 13.598
-1.5 | 0.15 | 0.0058 | -0.059 | 25.808
-1 | 0.22 | 0.00551 | -0.06 | 39.869
-0.5 | 0.289 | 0.00526 | -0.06 | 54.97
0 | 0.359 | 0.0051 | -0.061 | 70.337
0.5 | 0.428 | 0.00503 | -0.062 | 85.049
1 | 0.497 | 0.00499 | -0.062 | 99.623
1.5 | 0.567 | 0.00557 | -0.063 | 101.756
2 | 0.636 | 0.00586 | -0.064 | 108.527
2.5 | 0.705 | 0.00624 | -0.064 | 112.979
3 | 0.774 | 0.00683 | -0.065 | 113.342
3.5 | 0.837 | 0.00715 | -0.065 | 117.031
4 | 0.9 | 0.00718 | -0.066 | 125.488
4.5 | 0.96 | 0.00914 | -0.066 | 105.058
5 | 1.02 | 0.00966 | -0.067 | 105.58
5.5 | 1.075 | 0.01023 | -0.067 | 105.065
6 | 1.125 | 0.01087 | -0.068 | 103.473
6.5 | 1.167 | 0.01154 | -0.068 | 101.153
7 | 1.198 | 0.01238 | -0.069 | 96.767
7.5 | 1.213 | 0.01333 | -0.069 | 90.985
8 | 1.196 | 0.0145 | -0.07 | 82.496
8.5 | 1.057 | 0.01605 | -0.07 | 65.852
9 | 0.76 | 0.01742 | -0.07 | 43.604
9.5 | 0.784 | 0.02007 | -0.07 | 39.037
10 | 0.821 | 0.01873 | -0.071 | 43.813
10.5 | 0.847 | 0.02125 | -0.071 | 39.871
11 | 0.86 | 0.02729 | -0.07 | 31.533
11.5 | 0.909 | 0.0222 | -0.073 | 40.957
12 | 0.935 | 0.02495 | -0.073 | 37.491
12.5 | 0.957 | 0.02919 | -0.072 | 32.786
13 | 0.959 | 0.04068 | -0.07 | 23.577
13.5 | 1.019 | 0.03013 | -0.074 | 33.814
14 | 1.038 | 0.03545 | -0.073 | 29.289
14.5 | 1.059 | 0.04075 | -0.073 | 25.988
15 | 0.955 | 0.11603 | -0.046 | 8.233
15.5 | 0.984 | 0.12006 | -0.048 | 8.198
16 | 1.015 | 0.1228 | -0.051 | 8.264
16.5 | 1.044 | 0.12816 | -0.053 | 8.145
17 | 1.063 | 0.14417 | -0.05 | 7.371
17.5 | 1.092 | 0.14639 | -0.052 | 7.46
18 | 1.12 | 0.15361 | -0.053 | 7.291
18.5 | 1.147 | 0.16241 | -0.054 | 7.061
19 | 1.169 | 0.17477 | -0.054 | 6.691
19.5 | 1.198 | 0.1786 | -0.055 | 6.71
20 | 1.227 | 0.18274 | -0.057 | 6.712

## 136. Re 16M Mach 0.50 (2)
BIGFOIL.COM POLAR EXPORT
NACA64-413 a=0.5
NACA64-413 a=0.5 |  |  |  | Cl Max: | 1.452 | at alpha= | 10 | deg
XFOIL ncrit=9 |  |  |  | L/D Max: | 380.769 | at alpha= | -0.5 | deg
Re: | 16000000 |  |  | Cd Min: | 0.25512 | at alpha= | -20 | deg
Mach: | 0.5 |  |  | Cl=0 at alpha= | -2.6287 | deg
|  |  |  | @ Cl=0.1, Cd= | 0.00086665
|  |  |  | @ Cl=0.4, Cd= | 0.0043219
|  |  |  | @ Cl=0.6, Cd= | 0.003916
alpha (deg) | Cl | Cd | Cm | Cl/Cd
-20 | -0.7227 | 0.25512 | 0.0527 | -2.8328
-19.5 | -0.7039 | 0.24487 | 0.047 | -2.8746
-19 | -0.5704 | 0.20978 | 0.0519 | -2.719
-18.5 | -0.552 | 0.20289 | 0.0469 | -2.7207
-18 | -0.5374 | 0.19485 | 0.0415 | -2.758
-17.5 | -0.5294 | 0.185 | 0.0352 | -2.8616
-17 | -0.5111 | 0.17851 | 0.0301 | -2.8631
-16.5 | -0.4943 | 0.17187 | 0.0251 | -2.876
-16 | -0.4832 | 0.16383 | 0.0191 | -2.9494
-15.5 | -0.47 | 0.15672 | 0.0136 | -2.999
-15 | -0.4545 | 0.15029 | 0.0083 | -3.0242
-14.5 | -0.4409 | 0.14392 | 0.003 | -3.0635
-14 | -0.444 | 0.13661 | -0.0045 | -3.2501
-13.5 | -0.4323 | 0.12928 | -0.0101 | -3.3439
-13 | -0.4266 | 0.12038 | -0.0162 | -3.5438
-12.5 | -0.4356 | 0.10868 | -0.024 | -4.0081
-12 | -0.4473 | 0.09666 | -0.0319 | -4.6276
-11.5 | -0.4637 | 0.08388 | -0.04 | -5.5281
-11 | -0.4897 | 0.06986 | -0.0488 | -7.0097
-10.5 | -0.5087 | 0.05731 | -0.0565 | -8.8763
-10 | -0.5242 | 0.04476 | -0.0645 | -11.7113
-9.5 | -0.5403 | 0.03188 | -0.0747 | -16.9479
-9 | -0.5675 | 0.02343 | -0.0821 | -24.2211
-8.5 | -0.6077 | 0.01899 | -0.0813 | -32.0011
-8 | -0.6337 | 0.01294 | -0.0775 | -48.9722
-7.5 | -0.6405 | 0.00632 | -0.0742 | -101.3449
-7 | -0.6219 | 0.00224 | -0.0708 | -277.6339
-6.5 | -0.5594 | 0.00148 | -0.068 | -377.973
-6 | -0.4862 | 0.00128 | -0.0661 | -379.8438
-5.5 | -0.4126 | 0.00116 | -0.0648 | -355.6897
-5 | -0.3392 | 0.00109 | -0.064 | -311.1927
-4.5 | -0.2664 | 0.00104 | -0.0635 | -256.1538
-4 | -0.1944 | 0.001 | -0.0633 | -194.4
-3.5 | -0.1232 | 0.00096 | -0.0633 | -128.3333
-3 | -0.0522 | 0.00093 | -0.0635 | -56.129
-2.5 | 0.0181 | 0.0009 | -0.0639 | 20.1111
-2 | 0.0883 | 0.00087 | -0.0645 | 101.4943
-1.5 | 0.1581 | 0.00085 | -0.0651 | 186
-1 | 0.2276 | 0.00082 | -0.0658 | 277.561
-0.5 | 0.297 | 0.00078 | -0.0666 | 380.7692
0 | 0.3717 | 0.00442 | -0.0689 | 84.095
0.5 | 0.4409 | 0.00418 | -0.0698 | 105.4785
1 | 0.5098 | 0.00382 | -0.0707 | 133.4555
1.5 | 0.58 | 0.00387 | -0.0714 | 149.8708
2 | 0.6495 | 0.00403 | -0.0721 | 161.1663
2.5 | 0.7184 | 0.00429 | -0.0725 | 167.4592
3 | 0.7761 | 0.00553 | -0.0716 | 140.3436
4 | 0.9013 | 0.00681 | -0.07 | 132.3495
4.5 | 0.9633 | 0.00739 | -0.0688 | 130.3518
5 | 1.0245 | 0.00794 | -0.0671 | 129.0302
5.5 | 1.0879 | 0.00835 | -0.0655 | 130.2874
6 | 1.1495 | 0.0088 | -0.0634 | 130.625
6.5 | 1.2082 | 0.00932 | -0.0604 | 129.6352
7 | 1.2628 | 0.00988 | -0.0566 | 127.8138
7.5 | 1.291 | 0.01065 | -0.0484 | 121.2207
8 | 1.3248 | 0.01172 | -0.0418 | 113.0375
8.5 | 1.3672 | 0.01293 | -0.0367 | 105.7386
9 | 1.4067 | 0.01464 | -0.0315 | 96.0861
9.5 | 1.4403 | 0.01689 | -0.026 | 85.2753
10 | 1.452 | 0.02054 | -0.0192 | 70.6913
11.5 | 1.3702 | 0.04088 | -0.0021 | 33.5176
12 | 1.3395 | 0.04978 | -0.0006 | 26.9084
12.5 | 1.3049 | 0.0603 | -0.0018 | 21.6401
13 | 1.2682 | 0.0724 | -0.0057 | 17.5166
13.5 | 1.2349 | 0.08557 | -0.0119 | 14.4315
14 | 1.2028 | 0.09999 | -0.0202 | 12.0292
14.5 | 1.1767 | 0.11495 | -0.0297 | 10.2366
15 | 1.1548 | 0.13018 | -0.0399 | 8.8708

## 137. Re 18M Mach 0.00 (1)
BIGFOIL.COM POLAR EXPORT
NACA64-413 a=0.5
NACA64-413 a=0.5 |  |  |  | Cl Max: | 1.351 | at alpha= | 11.5 | deg
JavaFoil+Calcfoil stall+Eppler ext transition |  |  |  | L/D Max: | 137.362 | at alpha= | 7 | deg
Re: | 18000000 |  |  | Cd Min: | 0.00497 | at alpha= | 0 | deg
Mach: | 0 |  |  | Cl=0 at alpha= | -2.5833 | deg
|  |  |  | @ Cl=0.1, Cd= | 0.005575
|  |  |  | @ Cl=0.4, Cd= | 0.0052125
|  |  |  | @ Cl=0.6, Cd= | 0.0057323
alpha (deg) | Cl | Cd | Cm | Cl/Cd
-17 | -0.615 | 0.1256 | -0.018 | -4.895
-16.5 | -0.634 | 0.11744 | -0.019 | -5.395
-16 | -0.652 | 0.11061 | -0.019 | -5.891
-15.5 | -0.67 | 0.10122 | -0.021 | -6.615
-15 | -0.687 | 0.0912 | -0.022 | -7.533
-14.5 | -0.698 | 0.08741 | -0.023 | -7.985
-14 | -0.71 | 0.07995 | -0.024 | -8.876
-13.5 | -0.719 | 0.07256 | -0.025 | -9.909
-13 | -0.731 | 0.06125 | -0.028 | -11.942
-12.5 | -0.79 | 0.02534 | -0.035 | -31.19
-12 | -0.83 | 0.01215 | -0.039 | -68.368
-11.5 | -0.829 | 0.00929 | -0.04 | -89.205
-11 | -0.812 | 0.00911 | -0.041 | -89.095
-10.5 | -0.784 | 0.00879 | -0.041 | -89.279
-10 | -0.754 | 0.00835 | -0.042 | -90.256
-9.5 | -0.719 | 0.00806 | -0.042 | -89.245
-9 | -0.681 | 0.00774 | -0.043 | -87.981
-8.5 | -0.64 | 0.00752 | -0.043 | -85.136
-8 | -0.596 | 0.00722 | -0.044 | -82.554
-7.5 | -0.549 | 0.00705 | -0.044 | -77.921
-7 | -0.5 | 0.0068 | -0.045 | -73.577
-6.5 | -0.449 | 0.00666 | -0.045 | -67.404
-6 | -0.395 | 0.00646 | -0.046 | -61.225
-5.5 | -0.341 | 0.00632 | -0.047 | -53.839
-5 | -0.284 | 0.00619 | -0.047 | -45.888
-4.5 | -0.227 | 0.00606 | -0.048 | -37.451
-4 | -0.168 | 0.00597 | -0.048 | -28.192
-3.5 | -0.109 | 0.00586 | -0.049 | -18.674
-3 | -0.05 | 0.00577 | -0.049 | -8.66
-2.5 | 0.01 | 0.00568 | -0.05 | 1.719
-2 | 0.07 | 0.0056 | -0.05 | 12.445
-1.5 | 0.13 | 0.00555 | -0.051 | 23.389
-1 | 0.19 | 0.0053 | -0.052 | 35.9
-0.5 | 0.25 | 0.0051 | -0.052 | 49.08
0 | 0.311 | 0.00497 | -0.053 | 62.442
0.5 | 0.371 | 0.00514 | -0.053 | 72.052
1 | 0.431 | 0.00529 | -0.054 | 81.461
1.5 | 0.491 | 0.00532 | -0.054 | 92.189
2 | 0.551 | 0.00552 | -0.055 | 99.807
2.5 | 0.611 | 0.00578 | -0.056 | 105.57
3 | 0.671 | 0.00611 | -0.056 | 109.815
3.5 | 0.727 | 0.00647 | -0.057 | 112.338
4 | 0.785 | 0.00689 | -0.057 | 113.975
4.5 | 0.843 | 0.00732 | -0.058 | 115.181
5 | 0.9 | 0.008 | -0.058 | 112.512
5.5 | 0.954 | 0.00797 | -0.059 | 119.655
6 | 1.007 | 0.00835 | -0.06 | 120.57
6.5 | 1.058 | 0.00821 | -0.06 | 128.955
7 | 1.107 | 0.00806 | -0.061 | 137.362
7.5 | 1.153 | 0.00958 | -0.061 | 120.451
8 | 1.196 | 0.01001 | -0.062 | 119.505
8.5 | 1.233 | 0.01043 | -0.062 | 118.199
9 | 1.266 | 0.01094 | -0.062 | 115.804
9.5 | 1.295 | 0.01146 | -0.063 | 112.978
10 | 1.318 | 0.01186 | -0.063 | 111.149
10.5 | 1.337 | 0.01243 | -0.064 | 107.539
11 | 1.349 | 0.01321 | -0.064 | 102.175
11.5 | 1.351 | 0.01409 | -0.064 | 95.855
12 | 1.346 | 0.01489 | -0.065 | 90.395
12.5 | 1.335 | 0.01592 | -0.065 | 83.839
13 | 1.317 | 0.01704 | -0.065 | 77.28
13.5 | 1.294 | 0.01834 | -0.066 | 70.567
14 | 1.265 | 0.0199 | -0.066 | 63.566
14.5 | 1.233 | 0.02136 | -0.066 | 57.731
15 | 1.196 | 0.02325 | -0.066 | 51.429
15.5 | 1.153 | 0.0265 | -0.066 | 43.506
16 | 1.112 | 0.02837 | -0.067 | 39.201
16.5 | 1.066 | 0.03191 | -0.066 | 33.423

## 138. Re 18M Mach 0.00 (2)
BIGFOIL.COM POLAR EXPORT
NACA64-413 a=0.5
NACA64-413 a=0.5 |  |  |  | Cl Max: | 1.8541 | at alpha= | 20 | deg
XFOIL ncrit=9 |  |  |  | L/D Max: | 142.881 | at alpha= | 9 | deg
Re: | 18000000 |  |  | Cd Min: | 0.04911 | at alpha= | 20 | deg
Mach: | 0 |  |  | Cl=0 at alpha= | -2.6286 | deg
|  |  |  | @ Cl=0.1, Cd= | 0.0047498
|  |  |  | @ Cl=0.4, Cd= | 0.0039931
|  |  |  | @ Cl=0.6, Cd= | 0.0048657
alpha (deg) | Cl | Cd | Cm | Cl/Cd
-20 | -1.6926 | 0.02368 | -0.0724 | -71.478
-19.5 | -1.686 | 0.02137 | -0.0694 | -78.8956
-19 | -1.683 | 0.01979 | -0.0641 | -85.043
-18.5 | -1.6768 | 0.01849 | -0.0577 | -90.6869
-18 | -1.6501 | 0.01702 | -0.0547 | -96.9506
-17.5 | -1.6131 | 0.01597 | -0.0528 | -101.0081
-17 | -1.5709 | 0.01513 | -0.0515 | -103.8268
-16.5 | -1.5263 | 0.01436 | -0.0504 | -106.2883
-16 | -1.4797 | 0.01366 | -0.0496 | -108.3236
-15.5 | -1.4317 | 0.01301 | -0.0489 | -110.0461
-15 | -1.3824 | 0.01241 | -0.0484 | -111.394
-14.5 | -1.3326 | 0.01178 | -0.0479 | -113.1239
-14 | -1.2822 | 0.01114 | -0.0475 | -115.0987
-13.5 | -1.231 | 0.01052 | -0.0472 | -117.0152
-13 | -1.1784 | 0.01003 | -0.047 | -117.4875
-12.5 | -1.1249 | 0.0096 | -0.0469 | -117.1771
-12 | -1.0708 | 0.0092 | -0.047 | -116.3913
-11.5 | -1.0161 | 0.00884 | -0.0471 | -114.9434
-11 | -0.961 | 0.0085 | -0.0472 | -113.0588
-10.5 | -0.9055 | 0.00817 | -0.0474 | -110.8323
-10 | -0.8497 | 0.00786 | -0.0476 | -108.1043
-9.5 | -0.7939 | 0.00748 | -0.0478 | -106.1364
-9 | -0.7378 | 0.00716 | -0.0481 | -103.0447
-8.5 | -0.681 | 0.0069 | -0.0484 | -98.6957
-7 | -0.5091 | 0.00625 | -0.0497 | -81.456
-6.5 | -0.4515 | 0.006 | -0.0501 | -75.25
-6 | -0.3937 | 0.00583 | -0.0506 | -67.53
-5.5 | -0.3356 | 0.00567 | -0.0512 | -59.1887
-5 | -0.2774 | 0.00551 | -0.0517 | -50.3448
-4.5 | -0.2192 | 0.00535 | -0.0523 | -40.972
-4 | -0.1607 | 0.00523 | -0.0529 | -30.7266
-3.5 | -0.1021 | 0.00511 | -0.0535 | -19.9804
-3 | -0.0436 | 0.00499 | -0.0541 | -8.7375
-2.5 | 0.0151 | 0.00489 | -0.0548 | 3.0879
-2 | 0.0738 | 0.00479 | -0.0554 | 15.4071
-1.5 | 0.1324 | 0.0047 | -0.0561 | 28.1702
-1 | 0.1908 | 0.0046 | -0.0567 | 41.4783
-0.5 | 0.2492 | 0.00446 | -0.0574 | 55.8744
0 | 0.3076 | 0.00433 | -0.0581 | 71.0393
0.5 | 0.3657 | 0.00419 | -0.0588 | 87.2792
1 | 0.4232 | 0.00386 | -0.0596 | 109.6373
1.5 | 0.4809 | 0.00396 | -0.0603 | 121.4394
2 | 0.5379 | 0.00422 | -0.0609 | 127.4645
2.5 | 0.5929 | 0.00479 | -0.0612 | 123.7787
3 | 0.6473 | 0.00537 | -0.0615 | 120.54
3.5 | 0.703 | 0.00569 | -0.0618 | 123.5501
4 | 0.7582 | 0.00601 | -0.0621 | 126.1564
4.5 | 0.8132 | 0.00635 | -0.0624 | 128.063
5 | 0.868 | 0.00668 | -0.0626 | 129.9401
5.5 | 0.9227 | 0.00698 | -0.0628 | 132.192
6 | 0.9774 | 0.00723 | -0.063 | 135.1867
6.5 | 1.0319 | 0.0075 | -0.0632 | 137.5867
7 | 1.0861 | 0.00776 | -0.0633 | 139.9613
7.5 | 1.1392 | 0.00807 | -0.0633 | 141.1648
8 | 1.1921 | 0.00837 | -0.0632 | 142.4253
8.5 | 1.2434 | 0.00874 | -0.063 | 142.2654
9 | 1.2945 | 0.00906 | -0.0626 | 142.8808
9.5 | 1.343 | 0.00942 | -0.0618 | 142.569
10 | 1.3904 | 0.00981 | -0.0609 | 141.7329
10.5 | 1.4382 | 0.01026 | -0.0601 | 140.1754
11 | 1.4838 | 0.01077 | -0.0589 | 137.7716
11.5 | 1.5251 | 0.0114 | -0.0571 | 133.7807
12 | 1.5629 | 0.012 | -0.0547 | 130.2417
12.5 | 1.5832 | 0.01267 | -0.049 | 124.9566
13 | 1.6069 | 0.0136 | -0.0447 | 118.1544
13.5 | 1.6308 | 0.01478 | -0.041 | 110.3383
14 | 1.6558 | 0.01606 | -0.0378 | 103.1009
14.5 | 1.6808 | 0.0175 | -0.035 | 96.0457
15 | 1.7006 | 0.01936 | -0.032 | 87.8409
15.5 | 1.7224 | 0.02123 | -0.0295 | 81.1305
16 | 1.7443 | 0.02321 | -0.0273 | 75.153
16.5 | 1.7639 | 0.02544 | -0.0252 | 69.3357
17 | 1.7842 | 0.02773 | -0.0234 | 64.3419
17.5 | 1.7957 | 0.03085 | -0.0215 | 58.2075
18 | 1.8074 | 0.03414 | -0.0199 | 52.9408
18.5 | 1.8266 | 0.03696 | -0.019 | 49.421
19 | 1.8299 | 0.04139 | -0.0179 | 44.2112
19.5 | 1.8441 | 0.04496 | -0.0174 | 41.0165
20 | 1.8541 | 0.04911 | -0.0172 | 37.754

## 139. Re 18M Mach 0.10 (1)
BIGFOIL.COM POLAR EXPORT
NACA64-413 a=0.5
NACA64-413 a=0.5 |  |  |  | Cl Max: | 1.345 | at alpha= | 11 | deg
JavaFoil+Calcfoil stall+Eppler ext transition |  |  |  | L/D Max: | 128.627 | at alpha= | 6.5 | deg
Re: | 18000000 |  |  | Cd Min: | 0.00497 | at alpha= | 0 | deg
Mach: | 0.1 |  |  | Cl=0 at alpha= | -2.5833 | deg
|  |  |  | @ Cl=0.1, Cd= | 0.00557
|  |  |  | @ Cl=0.4, Cd= | 0.0052155
|  |  |  | @ Cl=0.6, Cd= | 0.0057611
alpha (deg) | Cl | Cd | Cm | Cl/Cd
-16.5 | -0.596 | 0.11994 | -0.019 | -4.968
-16 | -0.617 | 0.11276 | -0.019 | -5.472
-15.5 | -0.637 | 0.10602 | -0.02 | -6.009
-15 | -0.658 | 0.09486 | -0.022 | -6.931
-14.5 | -0.673 | 0.09 | -0.022 | -7.473
-14 | -0.686 | 0.08413 | -0.023 | -8.154
-13.5 | -0.698 | 0.07661 | -0.024 | -9.113
-13 | -0.708 | 0.06901 | -0.026 | -10.255
-12.5 | -0.737 | 0.04521 | -0.031 | -16.295
-12 | -0.808 | 0.01428 | -0.038 | -56.584
-11.5 | -0.816 | 0.01052 | -0.04 | -77.6
-11 | -0.806 | 0.00928 | -0.041 | -86.808
-10.5 | -0.781 | 0.00879 | -0.041 | -88.8
-10 | -0.751 | 0.00843 | -0.042 | -89.137
-9.5 | -0.718 | 0.0081 | -0.043 | -88.628
-9 | -0.681 | 0.00781 | -0.043 | -87.157
-8.5 | -0.641 | 0.00759 | -0.044 | -84.46
-8 | -0.597 | 0.0073 | -0.044 | -81.85
-7.5 | -0.551 | 0.00706 | -0.045 | -77.973
-7 | -0.502 | 0.00683 | -0.045 | -73.414
-6.5 | -0.45 | 0.00666 | -0.046 | -67.61
-6 | -0.397 | 0.00651 | -0.046 | -60.986
-5.5 | -0.342 | 0.00635 | -0.047 | -53.874
-5 | -0.285 | 0.00619 | -0.047 | -46.08
-4.5 | -0.228 | 0.00606 | -0.048 | -37.622
-4 | -0.169 | 0.00597 | -0.048 | -28.33
-3.5 | -0.11 | 0.00588 | -0.049 | -18.689
-3 | -0.05 | 0.00578 | -0.05 | -8.682
-2.5 | 0.01 | 0.0057 | -0.05 | 1.721
-2 | 0.07 | 0.0056 | -0.051 | 12.517
-1.5 | 0.13 | 0.00554 | -0.051 | 23.531
-1 | 0.191 | 0.0053 | -0.052 | 36.107
-0.5 | 0.252 | 0.00512 | -0.052 | 49.196
0 | 0.312 | 0.00497 | -0.053 | 62.807
0.5 | 0.373 | 0.00513 | -0.054 | 72.668
1 | 0.433 | 0.00532 | -0.054 | 81.36
1.5 | 0.493 | 0.00531 | -0.055 | 92.815
2 | 0.553 | 0.00553 | -0.055 | 100.11
2.5 | 0.614 | 0.00583 | -0.056 | 105.304
3 | 0.674 | 0.0061 | -0.056 | 110.468
3.5 | 0.731 | 0.00649 | -0.057 | 112.616
4 | 0.789 | 0.00696 | -0.058 | 113.474
4.5 | 0.847 | 0.00733 | -0.058 | 115.489
5 | 0.904 | 0.00772 | -0.059 | 117.141
5.5 | 0.958 | 0.00808 | -0.059 | 118.596
6 | 1.012 | 0.00837 | -0.06 | 120.826
6.5 | 1.063 | 0.00826 | -0.06 | 128.627
7 | 1.112 | 0.00925 | -0.061 | 120.118
7.5 | 1.157 | 0.00967 | -0.061 | 119.646
8 | 1.2 | 0.01009 | -0.062 | 118.945
8.5 | 1.236 | 0.01057 | -0.062 | 116.944
9 | 1.268 | 0.01105 | -0.063 | 114.817
9.5 | 1.296 | 0.01159 | -0.063 | 111.815
10 | 1.318 | 0.01202 | -0.064 | 109.617
10.5 | 1.334 | 0.01269 | -0.064 | 105.146
11 | 1.345 | 0.01348 | -0.064 | 99.752
11.5 | 1.343 | 0.01433 | -0.065 | 93.726
12 | 1.335 | 0.01525 | -0.065 | 87.547
12.5 | 1.32 | 0.01625 | -0.065 | 81.213
13 | 1.298 | 0.01744 | -0.066 | 74.409
13.5 | 1.27 | 0.01882 | -0.066 | 67.466
14 | 1.235 | 0.02052 | -0.066 | 60.213
14.5 | 1.198 | 0.02209 | -0.066 | 54.216
15 | 1.153 | 0.02494 | -0.066 | 46.225
15.5 | 1.105 | 0.02813 | -0.066 | 39.276
16 | 1.058 | 0.03054 | -0.066 | 34.645

## 140. Re 18M Mach 0.10 (2)
BIGFOIL.COM POLAR EXPORT
NACA64-413 a=0.5
NACA64-413 a=0.5 |  |  |  | Cl Max: | 1.8458 | at alpha= | 20 | deg
XFOIL ncrit=9 |  |  |  | L/D Max: | 142.505 | at alpha= | 9 | deg
Re: | 18000000 |  |  | Cd Min: | 0.05283 | at alpha= | 20 | deg
Mach: | 0.1 |  |  | Cl=0 at alpha= | -2.6292 | deg
|  |  |  | @ Cl=0.1, Cd= | 0.0047551
|  |  |  | @ Cl=0.4, Cd= | 0.0040079
|  |  |  | @ Cl=0.6, Cd= | 0.0048152
alpha (deg) | Cl | Cd | Cm | Cl/Cd
-19 | -1.6568 | 0.02225 | -0.0736 | -74.4629
-18.5 | -1.6566 | 0.02017 | -0.0683 | -82.1319
-18 | -1.6488 | 0.01886 | -0.0618 | -87.4231
-17.5 | -1.6211 | 0.01733 | -0.0586 | -93.543
-17 | -1.5848 | 0.01606 | -0.0562 | -98.68
-16.5 | -1.5423 | 0.01506 | -0.0546 | -102.4104
-16 | -1.4961 | 0.01424 | -0.0533 | -105.0632
-15.5 | -1.4478 | 0.01351 | -0.0522 | -107.1651
-15 | -1.398 | 0.01283 | -0.0514 | -108.9634
-14.5 | -1.347 | 0.0122 | -0.0507 | -110.4098
-14 | -1.2956 | 0.01154 | -0.05 | -112.2704
-13.5 | -1.2438 | 0.01087 | -0.0494 | -114.425
-13 | -1.1908 | 0.01028 | -0.049 | -115.8366
-12.5 | -1.1367 | 0.00979 | -0.0488 | -116.1083
-12 | -1.0817 | 0.00936 | -0.0486 | -115.5662
-11.5 | -1.0262 | 0.00897 | -0.0485 | -114.4036
-11 | -0.9703 | 0.00862 | -0.0485 | -112.5638
-10.5 | -0.914 | 0.00827 | -0.0485 | -110.52
-10 | -0.8573 | 0.00796 | -0.0487 | -107.701
-9.5 | -0.8009 | 0.00758 | -0.0488 | -105.6596
-9 | -0.7441 | 0.00723 | -0.0489 | -102.9184
-8.5 | -0.6867 | 0.00694 | -0.0492 | -98.9481
-8 | -0.629 | 0.00671 | -0.0495 | -93.7407
-7.5 | -0.571 | 0.00649 | -0.0498 | -87.9815
-7 | -0.513 | 0.00628 | -0.0502 | -81.6879
-6.5 | -0.4549 | 0.00603 | -0.0506 | -75.4395
-6 | -0.3966 | 0.00584 | -0.0511 | -67.911
-5.5 | -0.338 | 0.00568 | -0.0516 | -59.507
-5 | -0.2793 | 0.00552 | -0.0521 | -50.5978
-4.5 | -0.2207 | 0.00537 | -0.0526 | -41.0987
-4 | -0.1618 | 0.00523 | -0.0532 | -30.9369
-3.5 | -0.1028 | 0.00511 | -0.0538 | -20.1174
-3 | -0.0439 | 0.005 | -0.0544 | -8.78
-2.5 | 0.0153 | 0.00489 | -0.0551 | 3.1288
-2 | 0.0743 | 0.00479 | -0.0557 | 15.5115
-1.5 | 0.1333 | 0.00471 | -0.0564 | 28.3015
-1 | 0.1921 | 0.0046 | -0.0571 | 41.7609
-0.5 | 0.2509 | 0.00446 | -0.0578 | 56.2556
0 | 0.3096 | 0.00433 | -0.0585 | 71.5012
0.5 | 0.3681 | 0.00419 | -0.0592 | 87.852
1 | 0.4259 | 0.00386 | -0.06 | 110.3368
1.5 | 0.484 | 0.00396 | -0.0606 | 122.2222
2 | 0.5413 | 0.00421 | -0.0612 | 128.5748
2.5 | 0.5968 | 0.00478 | -0.0616 | 124.8536
3 | 0.6513 | 0.00538 | -0.0618 | 121.0595
3.5 | 0.7073 | 0.0057 | -0.0621 | 124.0877
4 | 0.7628 | 0.00603 | -0.0624 | 126.5008
4.5 | 0.8182 | 0.00637 | -0.0627 | 128.4458
5 | 0.8732 | 0.00671 | -0.0628 | 130.1341
5.5 | 0.9283 | 0.00701 | -0.063 | 132.4251
6 | 0.9835 | 0.00727 | -0.0632 | 135.282
6.5 | 1.0383 | 0.00754 | -0.0633 | 137.7056
7 | 1.0929 | 0.0078 | -0.0634 | 140.1154
7.5 | 1.1463 | 0.00813 | -0.0633 | 140.9963
8 | 1.1995 | 0.00843 | -0.0631 | 142.2894
8.5 | 1.2512 | 0.00881 | -0.0628 | 142.0204
9 | 1.3025 | 0.00914 | -0.0623 | 142.5055
9.5 | 1.3508 | 0.00952 | -0.0613 | 141.8908
10 | 1.3987 | 0.00992 | -0.0603 | 140.998
10.5 | 1.4465 | 0.01039 | -0.0593 | 139.2204
11 | 1.4912 | 0.01094 | -0.0578 | 136.3071
11.5 | 1.5316 | 0.01159 | -0.0556 | 132.1484
12 | 1.5603 | 0.0122 | -0.0512 | 127.8934
12.5 | 1.5831 | 0.013 | -0.0462 | 121.7769
13 | 1.6062 | 0.01412 | -0.0419 | 113.7535
13.5 | 1.6315 | 0.01537 | -0.0384 | 106.1483
14 | 1.6575 | 0.01674 | -0.0354 | 99.0143
14.5 | 1.6808 | 0.01839 | -0.0324 | 91.3975
15 | 1.7005 | 0.0204 | -0.0294 | 83.3578
15.5 | 1.7234 | 0.02233 | -0.027 | 77.1787
16 | 1.745 | 0.02446 | -0.0248 | 71.341
16.5 | 1.7613 | 0.02707 | -0.0225 | 65.0646
17 | 1.7826 | 0.02944 | -0.0209 | 60.5503
17.5 | 1.7912 | 0.03302 | -0.0189 | 54.2459
18 | 1.8031 | 0.0365 | -0.0174 | 49.4
18.5 | 1.8197 | 0.03978 | -0.0166 | 45.7441
19.5 | 1.8379 | 0.04821 | -0.0154 | 38.1228
20 | 1.8458 | 0.05283 | -0.0154 | 34.9385

## 141. Re 18M Mach 0.25 (1)
BIGFOIL.COM POLAR EXPORT
NACA64-413 a=0.5
NACA64-413 a=0.5 |  |  |  | Cl Max: | 1.309 | at alpha= | 10.5 | deg
JavaFoil+Calcfoil stall+Eppler ext transition |  |  |  | L/D Max: | 125.301 | at alpha= | 6 | deg
Re: | 18000000 |  |  | Cd Min: | 0.00501 | at alpha= | 0 | deg
Mach: | 0.25 |  |  | Cl=0 at alpha= | -2.5806 | deg
|  |  |  | @ Cl=0.1, Cd= | 0.0056119
|  |  |  | @ Cl=0.4, Cd= | 0.0051486
|  |  |  | @ Cl=0.6, Cd= | 0.005755
alpha (deg) | Cl | Cd | Cm | Cl/Cd
-15.5 | -0.354 | 0.12732 | -0.018 | -2.78
-15 | -0.409 | 0.11684 | -0.018 | -3.502
-14.5 | -0.46 | 0.10582 | -0.019 | -4.343
-14 | -0.505 | 0.09772 | -0.02 | -5.171
-13.5 | -0.545 | 0.09019 | -0.021 | -6.046
-13 | -0.579 | 0.08355 | -0.021 | -6.925
-12.5 | -0.601 | 0.07743 | -0.022 | -7.758
-12 | -0.615 | 0.0718 | -0.023 | -8.57
-11.5 | -0.624 | 0.06217 | -0.027 | -10.04
-11 | -0.724 | 0.0133 | -0.04 | -54.469
-10.5 | -0.735 | 0.01014 | -0.042 | -72.479
-10 | -0.727 | 0.00922 | -0.043 | -78.857
-9.5 | -0.703 | 0.00854 | -0.044 | -82.352
-9 | -0.674 | 0.0082 | -0.044 | -82.209
-8.5 | -0.639 | 0.00789 | -0.045 | -80.995
-8 | -0.6 | 0.00757 | -0.045 | -79.269
-7.5 | -0.556 | 0.00728 | -0.046 | -76.374
-7 | -0.509 | 0.00699 | -0.046 | -72.858
-6.5 | -0.458 | 0.00679 | -0.047 | -67.536
-6 | -0.405 | 0.00663 | -0.048 | -61.082
-5.5 | -0.35 | 0.00643 | -0.048 | -54.36
-5 | -0.292 | 0.0063 | -0.049 | -46.418
-4.5 | -0.234 | 0.00614 | -0.049 | -38.019
-4 | -0.174 | 0.00605 | -0.05 | -28.69
-3.5 | -0.113 | 0.00593 | -0.05 | -19.021
-3 | -0.052 | 0.00582 | -0.051 | -8.858
-2.5 | 0.01 | 0.00574 | -0.052 | 1.755
-2 | 0.072 | 0.00563 | -0.052 | 12.773
-1.5 | 0.134 | 0.00559 | -0.053 | 23.981
-1 | 0.197 | 0.00535 | -0.053 | 36.743
-0.5 | 0.259 | 0.00514 | -0.054 | 50.318
0 | 0.321 | 0.00501 | -0.054 | 64.056
0.5 | 0.383 | 0.00508 | -0.055 | 75.376
1 | 0.445 | 0.00533 | -0.056 | 83.458
1.5 | 0.507 | 0.00539 | -0.056 | 93.977
2 | 0.569 | 0.0056 | -0.057 | 101.557
2.5 | 0.631 | 0.00591 | -0.057 | 106.762
3 | 0.692 | 0.00621 | -0.058 | 111.434
3.5 | 0.751 | 0.00661 | -0.059 | 113.622
4 | 0.811 | 0.00712 | -0.059 | 113.891
4.5 | 0.87 | 0.00758 | -0.06 | 114.769
5 | 0.927 | 0.00799 | -0.06 | 115.945
5.5 | 0.983 | 0.00832 | -0.061 | 118.157
6 | 1.036 | 0.00827 | -0.061 | 125.301
6.5 | 1.086 | 0.00926 | -0.062 | 117.275
7 | 1.134 | 0.00967 | -0.062 | 117.227
7.5 | 1.178 | 0.01014 | -0.063 | 116.142
8 | 1.218 | 0.01064 | -0.063 | 114.495
8.5 | 1.25 | 0.01118 | -0.064 | 111.853
9 | 1.276 | 0.01174 | -0.064 | 108.696
9.5 | 1.295 | 0.01238 | -0.065 | 104.6
10 | 1.306 | 0.01295 | -0.065 | 100.861
10.5 | 1.309 | 0.01382 | -0.065 | 94.694
11 | 1.302 | 0.01486 | -0.066 | 87.591
11.5 | 1.276 | 0.01598 | -0.066 | 79.854
12 | 1.239 | 0.01732 | -0.066 | 71.552
12.5 | 1.19 | 0.01899 | -0.067 | 62.644
13 | 1.129 | 0.02081 | -0.067 | 54.227
13.5 | 1.057 | 0.0231 | -0.067 | 45.75
14 | 0.971 | 0.02768 | -0.066 | 35.065
14.5 | 0.864 | 0.03915 | -0.064 | 22.057
15 | 0.696 | 0.09833 | -0.045 | 7.081
15.5 | 0.609 | 0.11161 | -0.041 | 5.454

## 142. Re 18M Mach 0.25 (2)
BIGFOIL.COM POLAR EXPORT
NACA64-413 a=0.5
NACA64-413 a=0.5 |  |  |  | Cl Max: | 1.7926 | at alpha= | 19 | deg
XFOIL ncrit=9 |  |  |  | L/D Max: | 140.605 | at alpha= | 7.5 | deg
Re: | 18000000 |  |  | Cd Min: | 0.20504 | at alpha= | -20 | deg
Mach: | 0.25 |  |  | Cl=0 at alpha= | -2.6321 | deg
|  |  |  | @ Cl=0.1, Cd= | 0.0047766
|  |  |  | @ Cl=0.4, Cd= | 0.0040631
|  |  |  | @ Cl=0.6, Cd= | 0.0045441
alpha (deg) | Cl | Cd | Cm | Cl/Cd
-20 | -0.7344 | 0.20504 | 0.0321 | -3.5817
-18.5 | -1.3228 | 0.06398 | -0.073 | -20.6752
-18 | -1.3973 | 0.04763 | -0.0856 | -29.3366
-17.5 | -1.4423 | 0.03695 | -0.0921 | -39.0338
-17 | -1.4635 | 0.03018 | -0.0936 | -48.4924
-16.5 | -1.4819 | 0.02518 | -0.0915 | -58.8523
-16 | -1.5027 | 0.02167 | -0.0849 | -69.3447
-15.5 | -1.5035 | 0.01908 | -0.0771 | -78.7998
-15 | -1.4693 | 0.01704 | -0.0728 | -86.2265
-14.5 | -1.4269 | 0.01522 | -0.0692 | -93.7516
-14 | -1.3743 | 0.01405 | -0.0666 | -97.8149
-13.5 | -1.3184 | 0.01307 | -0.0643 | -100.8722
-13 | -1.2606 | 0.01224 | -0.0623 | -102.9902
-12.5 | -1.2035 | 0.01131 | -0.0605 | -106.4103
-12 | -1.1447 | 0.01054 | -0.059 | -108.6053
-11.5 | -1.0848 | 0.0099 | -0.0577 | -109.5758
-11 | -1.0242 | 0.00937 | -0.0567 | -109.3063
-10.5 | -0.9632 | 0.0089 | -0.0558 | -108.2247
-10 | -0.9019 | 0.00851 | -0.0551 | -105.9812
-9.5 | -0.8408 | 0.00811 | -0.0546 | -103.6745
-9 | -0.7801 | 0.00765 | -0.0541 | -101.9739
-8.5 | -0.7192 | 0.00727 | -0.0537 | -98.9271
-8 | -0.658 | 0.00694 | -0.0535 | -94.8127
-7.5 | -0.5967 | 0.00667 | -0.0535 | -89.4603
-7 | -0.5352 | 0.00644 | -0.0535 | -83.1056
-6.5 | -0.4739 | 0.00619 | -0.0536 | -76.559
-6 | -0.4128 | 0.00596 | -0.0538 | -69.2617
-5.5 | -0.3515 | 0.00575 | -0.054 | -61.1304
-4.5 | -0.2289 | 0.00543 | -0.0548 | -42.1547
-4 | -0.1676 | 0.00527 | -0.0553 | -31.8027
-3.5 | -0.1063 | 0.00516 | -0.0558 | -20.6008
-3 | -0.0451 | 0.00503 | -0.0564 | -8.9662
-2.5 | 0.0162 | 0.00492 | -0.057 | 3.2927
-2 | 0.0773 | 0.00481 | -0.0576 | 16.0707
-1.5 | 0.1384 | 0.00472 | -0.0583 | 29.322
-1 | 0.1993 | 0.00462 | -0.0589 | 43.1385
-0.5 | 0.26 | 0.00447 | -0.0596 | 58.1655
0 | 0.3208 | 0.00434 | -0.0604 | 73.9171
0.5 | 0.3812 | 0.00417 | -0.0611 | 91.4149
1 | 0.441 | 0.00383 | -0.0619 | 115.1436
1.5 | 0.5012 | 0.00394 | -0.0626 | 127.2081
2 | 0.5607 | 0.00416 | -0.0632 | 134.7837
2.5 | 0.618 | 0.00472 | -0.0635 | 130.9322
3 | 0.6738 | 0.0054 | -0.0636 | 124.7778
4 | 0.7884 | 0.00616 | -0.064 | 127.987
4.5 | 0.8458 | 0.0065 | -0.0641 | 130.1231
5 | 0.9022 | 0.00691 | -0.064 | 130.5644
5.5 | 0.9596 | 0.00719 | -0.064 | 133.4631
6 | 1.0167 | 0.00748 | -0.064 | 135.9225
6.5 | 1.0734 | 0.00779 | -0.0638 | 137.792
7 | 1.1297 | 0.0081 | -0.0634 | 139.4691
7.5 | 1.1853 | 0.00843 | -0.063 | 140.605
8 | 1.2394 | 0.00883 | -0.0622 | 140.3624
8.5 | 1.293 | 0.00921 | -0.0613 | 140.3909
9 | 1.3443 | 0.00965 | -0.0599 | 139.3057
9.5 | 1.3901 | 0.01006 | -0.0574 | 138.1809
10 | 1.4407 | 0.01057 | -0.056 | 136.3009
10.5 | 1.4844 | 0.01121 | -0.0533 | 132.4175
11 | 1.5063 | 0.01198 | -0.0467 | 125.7346
11.5 | 1.5339 | 0.01291 | -0.0418 | 118.8149
12 | 1.5604 | 0.01418 | -0.0373 | 110.0423
12.5 | 1.5877 | 0.01563 | -0.0333 | 101.5803
13 | 1.6129 | 0.01738 | -0.0295 | 92.8021
13.5 | 1.637 | 0.01937 | -0.026 | 84.5121
14 | 1.6629 | 0.0214 | -0.0229 | 77.7056
14.5 | 1.6866 | 0.02372 | -0.02 | 71.1046
15 | 1.7025 | 0.02668 | -0.0169 | 63.8118
15.5 | 1.7216 | 0.02963 | -0.0144 | 58.1033
16 | 1.7401 | 0.03283 | -0.0122 | 53.0034
16.5 | 1.7521 | 0.03677 | -0.0102 | 47.6503
17 | 1.769 | 0.04052 | -0.0087 | 43.6575
17.5 | 1.7775 | 0.04526 | -0.0076 | 39.2731
18 | 1.7851 | 0.05034 | -0.0068 | 35.4609
18.5 | 1.7919 | 0.05579 | -0.0067 | 32.1187
19 | 1.7926 | 0.06217 | -0.0071 | 28.8338
19.5 | 1.7893 | 0.06938 | -0.0083 | 25.7899
20 | 1.7798 | 0.07772 | -0.0104 | 22.9002

## 143. Re 18M Mach 0.50 (1)
BIGFOIL.COM POLAR EXPORT
NACA64-413 a=0.5
NACA64-413 a=0.5 |  |  |  | Cl Max: | 1.225 | at alpha= | 20 | deg
JavaFoil+Calcfoil stall+Eppler ext transition |  |  |  | L/D Max: | 119.268 | at alpha= | 4 | deg
Re: | 18000000 |  |  | Cd Min: | 0.00514 | at alpha= | 0.5 | deg
Mach: | 0.5 |  |  | Cl=0 at alpha= | -2.5809 | deg
|  |  |  | @ Cl=0.1, Cd= | 0.0057986
|  |  |  | @ Cl=0.4, Cd= | 0.0051522
|  |  |  | @ Cl=0.6, Cd= | 0.0057883
alpha (deg) | Cl | Cd | Cm | Cl/Cd
-20 | -0.962 | 0.17271 | -0.023 | -5.567
-19.5 | -0.934 | 0.16843 | -0.023 | -5.544
-19 | -0.907 | 0.16502 | -0.023 | -5.493
-18.5 | -0.881 | 0.15176 | -0.023 | -5.804
-18 | -0.853 | 0.14474 | -0.023 | -5.892
-17.5 | -0.825 | 0.13828 | -0.023 | -5.966
-17 | -0.798 | 0.13161 | -0.023 | -6.06
-16.5 | -0.77 | 0.1259 | -0.024 | -6.119
-16 | -0.743 | 0.12022 | -0.024 | -6.183
-15.5 | -0.716 | 0.11372 | -0.024 | -6.295
-15 | -0.691 | 0.09774 | -0.025 | -7.07
-14.5 | -0.668 | 0.0877 | -0.027 | -7.614
-14 | -0.652 | 0.07182 | -0.031 | -9.072
-13.5 | -0.666 | 0.03763 | -0.038 | -17.693
-13 | -0.577 | 0.08839 | -0.024 | -6.532
-12.5 | -0.551 | 0.08039 | -0.025 | -6.85
-12 | -0.527 | 0.07104 | -0.028 | -7.412
-11.5 | -0.509 | 0.05757 | -0.032 | -8.835
-11 | -0.54 | 0.018 | -0.044 | -30.031
-10.5 | -0.53 | 0.01178 | -0.046 | -44.963
-10 | -0.41 | 0.0671 | -0.024 | -6.114
-9.5 | -0.384 | 0.0593 | -0.026 | -6.468
-9 | -0.359 | 0.05243 | -0.029 | -6.839
-8.5 | -0.394 | 0.01101 | -0.048 | -35.739
-8 | -0.372 | 0.00873 | -0.051 | -42.609
-7.5 | -0.272 | 0.04991 | -0.025 | -5.45
-7 | -0.355 | 0.04144 | -0.031 | -8.573
-6.5 | -0.454 | 0.00773 | -0.052 | -58.667
-6 | -0.423 | 0.00727 | -0.053 | -58.173
-5.5 | -0.375 | 0.00697 | -0.054 | -53.858
-5 | -0.319 | 0.00674 | -0.054 | -47.308
-4.5 | -0.257 | 0.0065 | -0.055 | -39.541
-4 | -0.192 | 0.00635 | -0.056 | -30.24
-3.5 | -0.125 | 0.00618 | -0.056 | -20.258
-3 | -0.057 | 0.00605 | -0.057 | -9.485
-2.5 | 0.011 | 0.00592 | -0.058 | 1.898
-2 | 0.08 | 0.00583 | -0.058 | 13.782
-1.5 | 0.15 | 0.00572 | -0.059 | 26.153
-1 | 0.22 | 0.00552 | -0.06 | 39.814
-0.5 | 0.289 | 0.00528 | -0.06 | 54.742
0 | 0.359 | 0.00517 | -0.061 | 69.414
0.5 | 0.428 | 0.00514 | -0.062 | 83.213
1 | 0.497 | 0.00554 | -0.062 | 89.765
1.5 | 0.567 | 0.00564 | -0.063 | 100.432
2 | 0.636 | 0.00595 | -0.064 | 106.865
2.5 | 0.705 | 0.00639 | -0.064 | 110.323
3 | 0.774 | 0.00691 | -0.065 | 112.113
3.5 | 0.837 | 0.00717 | -0.065 | 116.798
4 | 0.901 | 0.00755 | -0.066 | 119.268
4.5 | 0.961 | 0.00897 | -0.066 | 107.19
5 | 1.021 | 0.00949 | -0.067 | 107.612
5.5 | 1.076 | 0.01004 | -0.067 | 107.184
6 | 1.126 | 0.01064 | -0.068 | 105.827
6.5 | 1.168 | 0.01129 | -0.068 | 103.484
7 | 1.199 | 0.01217 | -0.069 | 98.577
7.5 | 1.214 | 0.01304 | -0.069 | 93.14
8 | 1.197 | 0.01417 | -0.07 | 84.517
8.5 | 1.058 | 0.01568 | -0.07 | 67.49
9 | 0.76 | 0.01701 | -0.07 | 44.701
9.5 | 0.785 | 0.0195 | -0.07 | 40.261
10 | 0.821 | 0.01831 | -0.071 | 44.871
10.5 | 0.848 | 0.02073 | -0.072 | 40.923
11 | 0.865 | 0.02585 | -0.071 | 33.459
11.5 | 0.91 | 0.02173 | -0.073 | 41.884
12 | 0.937 | 0.02431 | -0.073 | 38.521
12.5 | 0.959 | 0.02828 | -0.073 | 33.906
13 | 0.966 | 0.03777 | -0.071 | 25.576
13.5 | 1.016 | 0.03127 | -0.073 | 32.482
14 | 1.037 | 0.03586 | -0.073 | 28.919
14.5 | 1.057 | 0.04126 | -0.073 | 25.629
15 | 0.954 | 0.12243 | -0.045 | 7.791
15.5 | 0.982 | 0.12834 | -0.047 | 7.65
16 | 1.011 | 0.1312 | -0.049 | 7.703
16.5 | 1.039 | 0.13684 | -0.051 | 7.594
17 | 1.062 | 0.15066 | -0.05 | 7.048
17.5 | 1.09 | 0.15508 | -0.051 | 7.029
18 | 1.119 | 0.1568 | -0.053 | 7.139
18.5 | 1.145 | 0.16807 | -0.053 | 6.812
19 | 1.169 | 0.17991 | -0.053 | 6.495
19.5 | 1.197 | 0.18674 | -0.055 | 6.408
20 | 1.225 | 0.19167 | -0.056 | 6.39

## 144. Re 18M Mach 0.50 (2)
BIGFOIL.COM POLAR EXPORT
NACA64-413 a=0.5
NACA64-413 a=0.5 |  |  |  | Cl Max: | 1.4619 | at alpha= | 10 | deg
XFOIL ncrit=9 |  |  |  | L/D Max: | 160.296 | at alpha= | 2 | deg
Re: | 18000000 |  |  | Cd Min: | 0.11433 | at alpha= | -12.5 | deg
Mach: | 0.5 |  |  | Cl=0 at alpha= | -2.6418 | deg
|  |  |  | @ Cl=0.1, Cd= | 0.0049264
|  |  |  | @ Cl=0.4, Cd= | 0.0043008
|  |  |  | @ Cl=0.6, Cd= | 0.0039003
alpha (deg) | Cl | Cd | Cm | Cl/Cd
-12.5 | -0.4884 | 0.11433 | -0.0333 | -4.2718
-11.5 | -0.4964 | 0.09292 | -0.0475 | -5.3422
-11 | -0.5073 | 0.08213 | -0.055 | -6.1768
-10.5 | -0.5193 | 0.0717 | -0.0623 | -7.2427
-10 | -0.5384 | 0.06015 | -0.0709 | -8.951
-9.5 | -0.5522 | 0.04726 | -0.0825 | -11.6843
-9 | -0.5774 | 0.0385 | -0.0893 | -14.9974
-8.5 | -0.6201 | 0.03285 | -0.0859 | -18.8767
-8 | -0.6461 | 0.02492 | -0.0826 | -25.927
-7.5 | -0.6491 | 0.01685 | -0.0785 | -38.5223
-7 | -0.63 | 0.00962 | -0.0738 | -65.4886
-6.5 | -0.5663 | 0.00741 | -0.0703 | -76.4238
-6 | -0.4916 | 0.00669 | -0.0682 | -73.4828
-5.5 | -0.4165 | 0.00626 | -0.0667 | -66.5335
-5 | -0.3418 | 0.00595 | -0.0658 | -57.4454
-4 | -0.195 | 0.00553 | -0.065 | -35.2622
-3.5 | -0.1228 | 0.00533 | -0.065 | -23.0394
-3 | -0.051 | 0.00519 | -0.0652 | -9.8266
-2.5 | 0.0202 | 0.00506 | -0.0655 | 3.9921
-2 | 0.0913 | 0.00494 | -0.066 | 18.4818
-1.5 | 0.1619 | 0.00483 | -0.0667 | 33.5197
-1 | 0.2322 | 0.00472 | -0.0674 | 49.1949
-0.5 | 0.3021 | 0.00454 | -0.0681 | 66.5419
0 | 0.3719 | 0.00439 | -0.0689 | 84.7153
0.5 | 0.4412 | 0.00417 | -0.0698 | 105.8034
1 | 0.51 | 0.0038 | -0.0707 | 134.2105
1.5 | 0.5802 | 0.00384 | -0.0715 | 151.0938
2 | 0.6492 | 0.00405 | -0.0721 | 160.2963
2.5 | 0.7164 | 0.00448 | -0.0723 | 159.9107
4.5 | 0.9643 | 0.00734 | -0.0689 | 131.376
5 | 1.0272 | 0.00782 | -0.0675 | 131.3555
5.5 | 1.0912 | 0.00821 | -0.066 | 132.9111
6 | 1.1537 | 0.00865 | -0.0639 | 133.3757
6.5 | 1.2133 | 0.00916 | -0.0611 | 132.4563
7 | 1.2699 | 0.00969 | -0.0575 | 131.0526
7.5 | 1.3018 | 0.01041 | -0.0498 | 125.0528
8 | 1.3369 | 0.01141 | -0.0431 | 117.1691
8.5 | 1.3736 | 0.0125 | -0.0369 | 109.888
9 | 1.4161 | 0.01417 | -0.0321 | 99.9365
9.5 | 1.4515 | 0.0163 | -0.0265 | 89.0491
10 | 1.4619 | 0.01997 | -0.0195 | 73.2048

## 145. Re 20M Mach 0.00 (1)
BIGFOIL.COM POLAR EXPORT
NACA64-413 a=0.5
NACA64-413 a=0.5 |  |  |  | Cl Max: | 1.352 | at alpha= | 11.5 | deg
JavaFoil+Calcfoil stall+Eppler ext transition |  |  |  | L/D Max: | 132.082 | at alpha= | 7 | deg
Re: | 20000000 |  |  | Cd Min: | 0.00513 | at alpha= | -0.5 | deg
Mach: | 0 |  |  | Cl=0 at alpha= | -2.5833 | deg
|  |  |  | @ Cl=0.1, Cd= | 0.00554
|  |  |  | @ Cl=0.4, Cd= | 0.0053387
|  |  |  | @ Cl=0.6, Cd= | 0.0058015
alpha (deg) | Cl | Cd | Cm | Cl/Cd
-17 | -0.615 | 0.12461 | -0.018 | -4.934
-16.5 | -0.634 | 0.11752 | -0.019 | -5.392
-16 | -0.652 | 0.10989 | -0.02 | -5.933
-15.5 | -0.669 | 0.10177 | -0.021 | -6.576
-15 | -0.687 | 0.09119 | -0.023 | -7.535
-14.5 | -0.699 | 0.08622 | -0.023 | -8.105
-14 | -0.71 | 0.07985 | -0.024 | -8.887
-13.5 | -0.722 | 0.06987 | -0.026 | -10.337
-13 | -0.742 | 0.05417 | -0.029 | -13.697
-12.5 | -0.806 | 0.02017 | -0.036 | -39.936
-12 | -0.835 | 0.01142 | -0.039 | -73.112
-11.5 | -0.835 | 0.00971 | -0.04 | -85.951
-11 | -0.812 | 0.00896 | -0.041 | -90.548
-10.5 | -0.784 | 0.00865 | -0.041 | -90.713
-10 | -0.754 | 0.00825 | -0.042 | -91.365
-9.5 | -0.719 | 0.00791 | -0.042 | -90.894
-9 | -0.681 | 0.00767 | -0.043 | -88.835
-8.5 | -0.64 | 0.00745 | -0.043 | -85.968
-8 | -0.596 | 0.00716 | -0.044 | -83.249
-7.5 | -0.549 | 0.00699 | -0.044 | -78.566
-7 | -0.5 | 0.00671 | -0.045 | -74.529
-6.5 | -0.449 | 0.00657 | -0.045 | -68.326
-6 | -0.395 | 0.00642 | -0.046 | -61.615
-5.5 | -0.341 | 0.00626 | -0.047 | -54.42
-5 | -0.284 | 0.00614 | -0.047 | -46.276
-4.5 | -0.227 | 0.00603 | -0.048 | -37.632
-4 | -0.168 | 0.0059 | -0.048 | -28.532
-3.5 | -0.109 | 0.00579 | -0.049 | -18.901
-3 | -0.05 | 0.00572 | -0.049 | -8.736
-2.5 | 0.01 | 0.00562 | -0.05 | 1.739
-2 | 0.07 | 0.00555 | -0.05 | 12.554
-1.5 | 0.13 | 0.00553 | -0.051 | 23.481
-1 | 0.19 | 0.00529 | -0.052 | 35.945
-0.5 | 0.25 | 0.00513 | -0.052 | 48.808
0 | 0.311 | 0.00519 | -0.053 | 59.827
0.5 | 0.371 | 0.0053 | -0.053 | 69.89
1 | 0.431 | 0.00538 | -0.054 | 79.987
1.5 | 0.491 | 0.00551 | -0.054 | 89.027
2 | 0.551 | 0.00563 | -0.055 | 97.874
2.5 | 0.611 | 0.00584 | -0.056 | 104.501
3 | 0.671 | 0.00615 | -0.056 | 109.015
3.5 | 0.727 | 0.00647 | -0.057 | 112.343
4 | 0.785 | 0.00691 | -0.057 | 113.68
4.5 | 0.843 | 0.00724 | -0.058 | 116.464
5 | 0.9 | 0.00793 | -0.058 | 113.478
5.5 | 0.954 | 0.00792 | -0.059 | 120.451
6 | 1.007 | 0.00818 | -0.06 | 123.12
6.5 | 1.059 | 0.00807 | -0.06 | 131.232
7 | 1.108 | 0.00839 | -0.061 | 132.082
7.5 | 1.154 | 0.00943 | -0.061 | 122.43
8 | 1.197 | 0.00982 | -0.062 | 121.933
8.5 | 1.234 | 0.01028 | -0.062 | 120.063
9 | 1.268 | 0.01074 | -0.062 | 118.01
9.5 | 1.296 | 0.01124 | -0.063 | 115.356
10 | 1.32 | 0.01182 | -0.063 | 111.683
10.5 | 1.338 | 0.01227 | -0.064 | 109.078
11 | 1.351 | 0.01295 | -0.064 | 104.272
11.5 | 1.352 | 0.01385 | -0.064 | 97.652
12 | 1.347 | 0.01466 | -0.065 | 91.921
12.5 | 1.336 | 0.01569 | -0.065 | 85.128
13 | 1.319 | 0.01667 | -0.066 | 79.09
13.5 | 1.295 | 0.01793 | -0.066 | 72.248
14 | 1.267 | 0.01945 | -0.066 | 65.127
14.5 | 1.234 | 0.02085 | -0.066 | 59.187
15 | 1.197 | 0.0227 | -0.067 | 52.752
15.5 | 1.154 | 0.02597 | -0.066 | 44.43
16 | 1.113 | 0.02779 | -0.067 | 40.06
16.5 | 1.067 | 0.03135 | -0.067 | 34.054

## 146. Re 20M Mach 0.00 (2)
BIGFOIL.COM POLAR EXPORT
NACA64-413 a=0.5
NACA64-413 a=0.5 |  |  |  | Cl Max: | 1.8639 | at alpha= | 20 | deg
XFOIL ncrit=9 |  |  |  | L/D Max: | 145.078 | at alpha= | 9 | deg
Re: | 20000000 |  |  | Cd Min: | 0.04801 | at alpha= | 20 | deg
Mach: | 0 |  |  | Cl=0 at alpha= | -2.6275 | deg
|  |  |  | @ Cl=0.1, Cd= | 0.0046994
|  |  |  | @ Cl=0.4, Cd= | 0.004063
|  |  |  | @ Cl=0.6, Cd= | 0.0049967
alpha (deg) | Cl | Cd | Cm | Cl/Cd
-20 | -1.701 | 0.02314 | -0.072 | -73.5091
-19.5 | -1.6981 | 0.02104 | -0.0681 | -80.7082
-19 | -1.6957 | 0.01938 | -0.0625 | -87.4974
-18.5 | -1.6818 | 0.01823 | -0.0572 | -92.2545
-18 | -1.6524 | 0.0169 | -0.0544 | -97.7751
-17.5 | -1.6176 | 0.01564 | -0.0523 | -103.4271
-17 | -1.5752 | 0.01479 | -0.051 | -106.5044
-16.5 | -1.5302 | 0.01404 | -0.05 | -108.9886
-16 | -1.4832 | 0.01335 | -0.0492 | -111.1011
-15.5 | -1.4348 | 0.01272 | -0.0485 | -112.7987
-15 | -1.3852 | 0.01213 | -0.048 | -114.1962
-14.5 | -1.3347 | 0.01156 | -0.0476 | -115.4585
-14 | -1.2838 | 0.01097 | -0.0473 | -117.0283
-13.5 | -1.2325 | 0.01037 | -0.047 | -118.8525
-13 | -1.18 | 0.00984 | -0.0468 | -119.9187
-12.5 | -1.1265 | 0.0094 | -0.0468 | -119.8404
-12 | -1.0722 | 0.00903 | -0.0468 | -118.7375
-11.5 | -1.0174 | 0.00867 | -0.0469 | -117.3472
-11 | -0.9622 | 0.00833 | -0.047 | -115.5102
-10.5 | -0.9066 | 0.00802 | -0.0472 | -113.0424
-9.5 | -0.7946 | 0.00739 | -0.0477 | -107.5237
-9 | -0.7385 | 0.00704 | -0.048 | -104.9006
-8.5 | -0.6817 | 0.00678 | -0.0483 | -100.5457
-8 | -0.6245 | 0.00655 | -0.0487 | -95.3435
-7.5 | -0.5671 | 0.00635 | -0.0492 | -89.3071
-7 | -0.5095 | 0.00615 | -0.0496 | -82.8455
-6.5 | -0.452 | 0.00592 | -0.0501 | -76.3514
-6 | -0.3941 | 0.00574 | -0.0506 | -68.6585
-5 | -0.2777 | 0.00543 | -0.0517 | -51.1418
-4.5 | -0.2195 | 0.00527 | -0.0522 | -41.6509
-4 | -0.1609 | 0.00514 | -0.0528 | -31.3035
-3.5 | -0.1024 | 0.00504 | -0.0535 | -20.3175
-3 | -0.0438 | 0.00491 | -0.0541 | -8.9206
-2.5 | 0.015 | 0.00481 | -0.0547 | 3.1185
-2 | 0.0736 | 0.00474 | -0.0554 | 15.5274
-1.5 | 0.1322 | 0.00465 | -0.0561 | 28.4301
-1 | 0.1908 | 0.00455 | -0.0567 | 41.9341
-0.5 | 0.2492 | 0.00443 | -0.0574 | 56.2528
0 | 0.3076 | 0.00433 | -0.0581 | 71.0393
0.5 | 0.3658 | 0.0042 | -0.0588 | 87.0952
1 | 0.4232 | 0.00397 | -0.0596 | 106.5995
1.5 | 0.4804 | 0.00405 | -0.0602 | 118.6173
2 | 0.5372 | 0.00433 | -0.0608 | 124.0647
2.5 | 0.592 | 0.00493 | -0.0611 | 120.0811
3 | 0.6472 | 0.00539 | -0.0614 | 120.0742
3.5 | 0.7031 | 0.00571 | -0.0618 | 123.1349
4 | 0.7584 | 0.00601 | -0.0622 | 126.1897
4.5 | 0.8138 | 0.0063 | -0.0625 | 129.1746
5 | 0.8685 | 0.00664 | -0.0627 | 130.7982
5.5 | 0.9237 | 0.00689 | -0.0629 | 134.0639
6 | 0.9786 | 0.00714 | -0.0632 | 137.0588
6.5 | 1.0332 | 0.0074 | -0.0634 | 139.6216
7 | 1.0875 | 0.00766 | -0.0635 | 141.9713
7.5 | 1.1409 | 0.00796 | -0.0635 | 143.3291
8 | 1.1938 | 0.00827 | -0.0635 | 144.3531
8.5 | 1.2456 | 0.00861 | -0.0633 | 144.669
9 | 1.297 | 0.00894 | -0.063 | 145.0783
9.5 | 1.3464 | 0.00933 | -0.0624 | 144.3087
10 | 1.3925 | 0.00966 | -0.0611 | 144.1511
10.5 | 1.4416 | 0.01007 | -0.0606 | 143.1579
11 | 1.4872 | 0.01059 | -0.0595 | 140.4344
11.5 | 1.5294 | 0.0112 | -0.0578 | 136.5536
12 | 1.5698 | 0.01177 | -0.0558 | 133.373
12.5 | 1.5927 | 0.0124 | -0.0505 | 128.4435
13 | 1.613 | 0.01336 | -0.0456 | 120.7335
13.5 | 1.6375 | 0.01445 | -0.0418 | 113.3218
14 | 1.6633 | 0.01566 | -0.0387 | 106.2133
14.5 | 1.6876 | 0.01709 | -0.0357 | 98.7478
15 | 1.7078 | 0.01889 | -0.0326 | 90.4076
15.5 | 1.7304 | 0.02067 | -0.0301 | 83.7155
16 | 1.7536 | 0.02253 | -0.0279 | 77.834
16.5 | 1.7715 | 0.02484 | -0.0256 | 71.3164
17 | 1.7928 | 0.02702 | -0.0239 | 66.3509
17.5 | 1.803 | 0.03019 | -0.0218 | 59.7218
18 | 1.8151 | 0.03342 | -0.0201 | 54.3118
18.5 | 1.8345 | 0.03617 | -0.0192 | 50.7188
20 | 1.8639 | 0.04801 | -0.0172 | 38.8232

## 147. Re 20M Mach 0.10 (1)
BIGFOIL.COM POLAR EXPORT
NACA64-413 a=0.5
NACA64-413 a=0.5 |  |  |  | Cl Max: | 1.346 | at alpha= | 11 | deg
JavaFoil+Calcfoil stall+Eppler ext transition |  |  |  | L/D Max: | 131.892 | at alpha= | 7 | deg
Re: | 20000000 |  |  | Cd Min: | 0.00513 | at alpha= | -0.5 | deg
Mach: | 0.1 |  |  | Cl=0 at alpha= | -2.5833 | deg
|  |  |  | @ Cl=0.1, Cd= | 0.005535
|  |  |  | @ Cl=0.4, Cd= | 0.0053805
|  |  |  | @ Cl=0.6, Cd= | 0.0058234
alpha (deg) | Cl | Cd | Cm | Cl/Cd
-16.5 | -0.596 | 0.12151 | -0.018 | -4.901
-16 | -0.617 | 0.11407 | -0.019 | -5.408
-15.5 | -0.637 | 0.10511 | -0.02 | -6.061
-15 | -0.657 | 0.09573 | -0.021 | -6.862
-14.5 | -0.673 | 0.08908 | -0.022 | -7.558
-14 | -0.687 | 0.08305 | -0.023 | -8.27
-13.5 | -0.7 | 0.07509 | -0.025 | -9.319
-13 | -0.711 | 0.06626 | -0.027 | -10.732
-12.5 | -0.762 | 0.03251 | -0.034 | -23.429
-12 | -0.815 | 0.01296 | -0.038 | -62.883
-11.5 | -0.819 | 0.01018 | -0.04 | -80.441
-11 | -0.806 | 0.00907 | -0.041 | -88.912
-10.5 | -0.781 | 0.00865 | -0.041 | -90.234
-10 | -0.751 | 0.00835 | -0.042 | -89.98
-9.5 | -0.718 | 0.00801 | -0.043 | -89.641
-9 | -0.681 | 0.00772 | -0.043 | -88.216
-8.5 | -0.641 | 0.0075 | -0.044 | -85.475
-8 | -0.597 | 0.00718 | -0.044 | -83.22
-7.5 | -0.551 | 0.00699 | -0.045 | -78.827
-7 | -0.502 | 0.00675 | -0.045 | -74.358
-6.5 | -0.45 | 0.00659 | -0.046 | -68.302
-6 | -0.397 | 0.00643 | -0.046 | -61.786
-5.5 | -0.342 | 0.00626 | -0.047 | -54.637
-5 | -0.285 | 0.00617 | -0.047 | -46.288
-4.5 | -0.228 | 0.00603 | -0.048 | -37.793
-4 | -0.169 | 0.0059 | -0.048 | -28.686
-3.5 | -0.11 | 0.00581 | -0.049 | -18.918
-3 | -0.05 | 0.00571 | -0.05 | -8.787
-2.5 | 0.01 | 0.00563 | -0.05 | 1.742
-2 | 0.07 | 0.00555 | -0.051 | 12.631
-1.5 | 0.13 | 0.00552 | -0.051 | 23.636
-1 | 0.191 | 0.00531 | -0.052 | 36.015
-0.5 | 0.252 | 0.00513 | -0.052 | 49.096
0 | 0.312 | 0.00519 | -0.053 | 60.1
0.5 | 0.373 | 0.00534 | -0.054 | 69.789
1 | 0.433 | 0.00543 | -0.054 | 79.766
1.5 | 0.493 | 0.00552 | -0.055 | 89.271
2 | 0.553 | 0.0056 | -0.055 | 98.798
2.5 | 0.614 | 0.00589 | -0.056 | 104.279
3 | 0.674 | 0.00616 | -0.056 | 109.333
3.5 | 0.731 | 0.00653 | -0.057 | 111.902
4 | 0.789 | 0.00691 | -0.058 | 114.242
4.5 | 0.847 | 0.0073 | -0.058 | 115.968
5 | 0.904 | 0.00793 | -0.059 | 113.956
5.5 | 0.958 | 0.00792 | -0.059 | 120.936
6 | 1.012 | 0.00819 | -0.06 | 123.577
6.5 | 1.063 | 0.00813 | -0.06 | 130.747
7 | 1.112 | 0.00843 | -0.061 | 131.892
7.5 | 1.158 | 0.0095 | -0.061 | 121.945
8 | 1.201 | 0.00994 | -0.062 | 120.755
8.5 | 1.237 | 0.01037 | -0.062 | 119.334
9 | 1.27 | 0.01085 | -0.063 | 117.021
9.5 | 1.297 | 0.01136 | -0.063 | 114.156
10 | 1.319 | 0.01196 | -0.064 | 110.318
10.5 | 1.336 | 0.01245 | -0.064 | 107.327
11 | 1.346 | 0.01322 | -0.064 | 101.858
11.5 | 1.345 | 0.01408 | -0.065 | 95.474
12 | 1.336 | 0.01493 | -0.065 | 89.482
12.5 | 1.321 | 0.01602 | -0.065 | 82.445
13 | 1.299 | 0.01719 | -0.066 | 75.561
13.5 | 1.271 | 0.01839 | -0.066 | 69.091
14 | 1.237 | 0.02005 | -0.066 | 61.702
14.5 | 1.199 | 0.02157 | -0.067 | 55.585
15 | 1.153 | 0.02462 | -0.066 | 46.856
15.5 | 1.107 | 0.02744 | -0.066 | 40.328
16 | 1.059 | 0.03003 | -0.067 | 35.263

## 148. Re 20M Mach 0.10 (2)
BIGFOIL.COM POLAR EXPORT
NACA64-413 a=0.5
NACA64-413 a=0.5 |  |  |  | Cl Max: | 1.8588 | at alpha= | 20 | deg
XFOIL ncrit=9 |  |  |  | L/D Max: | 144.678 | at alpha= | 9 | deg
Re: | 20000000 |  |  | Cd Min: | 0.05135 | at alpha= | 20 | deg
Mach: | 0.1 |  |  | Cl=0 at alpha= | -2.6277 | deg
|  |  |  | @ Cl=0.1, Cd= | 0.0047006
|  |  |  | @ Cl=0.4, Cd= | 0.0040675
|  |  |  | @ Cl=0.6, Cd= | 0.0049471
alpha (deg) | Cl | Cd | Cm | Cl/Cd
-20 | -1.6445 | 0.0294 | -0.0787 | -55.9354
-19.5 | -1.6472 | 0.02549 | -0.0774 | -64.6214
-19 | -1.66 | 0.02214 | -0.0733 | -74.9774
-18.5 | -1.668 | 0.01979 | -0.067 | -84.285
-18 | -1.6566 | 0.01844 | -0.0611 | -89.8373
-17.5 | -1.6238 | 0.01717 | -0.0583 | -94.5719
-17 | -1.5874 | 0.01589 | -0.056 | -99.8993
-16.5 | -1.5465 | 0.01473 | -0.0541 | -104.9898
-16 | -1.5 | 0.01392 | -0.0529 | -107.7586
-15.5 | -1.4513 | 0.0132 | -0.0519 | -109.947
-15 | -1.4011 | 0.01253 | -0.051 | -111.8196
-14.5 | -1.3498 | 0.01192 | -0.0504 | -113.2383
-14 | -1.2976 | 0.01134 | -0.0498 | -114.4268
-13.5 | -1.2453 | 0.01071 | -0.0493 | -116.2745
-13 | -1.1923 | 0.01012 | -0.0489 | -117.8162
-12.5 | -1.1383 | 0.00959 | -0.0486 | -118.6966
-12 | -1.0832 | 0.00918 | -0.0484 | -117.9956
-11.5 | -1.0276 | 0.00879 | -0.0484 | -116.9056
-11 | -0.9716 | 0.00844 | -0.0484 | -115.1185
-10.5 | -0.9152 | 0.00811 | -0.0484 | -112.8483
-9.5 | -0.8016 | 0.00747 | -0.0487 | -107.3092
-9 | -0.7448 | 0.00711 | -0.0488 | -104.7539
-8.5 | -0.6875 | 0.00683 | -0.0491 | -100.6589
-8 | -0.6296 | 0.00659 | -0.0494 | -95.5387
-7.5 | -0.5716 | 0.00638 | -0.0498 | -89.5925
-7 | -0.5134 | 0.00618 | -0.0502 | -83.0744
-6.5 | -0.4553 | 0.00595 | -0.0506 | -76.521
-5.5 | -0.3383 | 0.00559 | -0.0515 | -60.5188
-5 | -0.2796 | 0.00545 | -0.0521 | -51.3028
-4.5 | -0.2209 | 0.00528 | -0.0526 | -41.8371
-4 | -0.162 | 0.00514 | -0.0532 | -31.5175
-3.5 | -0.103 | 0.00505 | -0.0538 | -20.396
-3 | -0.044 | 0.00492 | -0.0544 | -8.9431
-2.5 | 0.0151 | 0.00482 | -0.0551 | 3.1328
-2 | 0.0741 | 0.00474 | -0.0557 | 15.6329
-1.5 | 0.1332 | 0.00465 | -0.0564 | 28.6452
-1 | 0.1921 | 0.00456 | -0.0571 | 42.1272
-0.5 | 0.2509 | 0.00443 | -0.0578 | 56.6366
0 | 0.3096 | 0.00433 | -0.0585 | 71.5012
0.5 | 0.3681 | 0.0042 | -0.0592 | 87.6429
1 | 0.4259 | 0.00396 | -0.0599 | 107.5505
1.5 | 0.4835 | 0.00405 | -0.0606 | 119.3827
2 | 0.5407 | 0.00432 | -0.0611 | 125.162
2.5 | 0.5958 | 0.00491 | -0.0615 | 121.3442
3 | 0.6513 | 0.0054 | -0.0618 | 120.6111
3.5 | 0.7074 | 0.00572 | -0.0621 | 123.6713
4 | 0.7631 | 0.00603 | -0.0625 | 126.5506
4.5 | 0.8188 | 0.00632 | -0.0627 | 129.557
5 | 0.8738 | 0.00667 | -0.0629 | 131.0045
5.5 | 0.9294 | 0.00692 | -0.0631 | 134.3064
6 | 0.9847 | 0.00717 | -0.0633 | 137.3361
6.5 | 1.0396 | 0.00745 | -0.0635 | 139.5436
7 | 1.0943 | 0.00771 | -0.0636 | 141.9326
7.5 | 1.1481 | 0.00801 | -0.0635 | 143.3333
8 | 1.2012 | 0.00833 | -0.0634 | 144.2017
8.5 | 1.2535 | 0.00868 | -0.0631 | 144.4124
9 | 1.305 | 0.00902 | -0.0627 | 144.6785
9.5 | 1.3545 | 0.00943 | -0.062 | 143.6373
10 | 1.4004 | 0.00976 | -0.0604 | 143.4836
10.5 | 1.45 | 0.01019 | -0.0598 | 142.2964
11 | 1.4948 | 0.01076 | -0.0584 | 138.9219
11.5 | 1.5366 | 0.01137 | -0.0564 | 135.1451
12 | 1.5717 | 0.01196 | -0.0532 | 131.413
12.5 | 1.5912 | 0.01272 | -0.0474 | 125.0943
13 | 1.6127 | 0.01383 | -0.0427 | 116.6088
13.5 | 1.6393 | 0.01497 | -0.0393 | 109.5057
14 | 1.6641 | 0.01635 | -0.0361 | 101.7798
14.5 | 1.687 | 0.018 | -0.0329 | 93.7222
15 | 1.709 | 0.01983 | -0.0301 | 86.1826
15.5 | 1.731 | 0.02178 | -0.0275 | 79.4766
16 | 1.7538 | 0.0238 | -0.0253 | 73.6891
16.5 | 1.768 | 0.02652 | -0.0228 | 66.6667
17 | 1.79 | 0.0288 | -0.0212 | 62.1528
17.5 | 1.7995 | 0.03226 | -0.0191 | 55.7812
18.5 | 1.8295 | 0.03879 | -0.0167 | 47.1642
19 | 1.8388 | 0.04282 | -0.0159 | 42.9426
19.5 | 1.8495 | 0.04694 | -0.0154 | 39.4014
20 | 1.8588 | 0.05135 | -0.0153 | 36.1986

## 149. Re 20M Mach 0.25 (1)
BIGFOIL.COM POLAR EXPORT
NACA64-413 a=0.5
NACA64-413 a=0.5 |  |  |  | Cl Max: | 1.31 | at alpha= | 10.5 | deg
JavaFoil+Calcfoil stall+Eppler ext transition |  |  |  | L/D Max: | 127.329 | at alpha= | 6 | deg
Re: | 20000000 |  |  | Cd Min: | 0.00517 | at alpha= | -0.5 | deg
Mach: | 0.25 |  |  | Cl=0 at alpha= | -2.5806 | deg
|  |  |  | @ Cl=0.1, Cd= | 0.005561
|  |  |  | @ Cl=0.4, Cd= | 0.0053919
|  |  |  | @ Cl=0.6, Cd= | 0.005825
alpha (deg) | Cl | Cd | Cm | Cl/Cd
-15.5 | -0.354 | 0.12516 | -0.018 | -2.828
-15 | -0.409 | 0.11611 | -0.018 | -3.525
-14.5 | -0.459 | 0.10892 | -0.019 | -4.218
-14 | -0.505 | 0.09804 | -0.019 | -5.15
-13.5 | -0.545 | 0.08899 | -0.021 | -6.128
-13 | -0.579 | 0.08358 | -0.021 | -6.928
-12.5 | -0.601 | 0.07674 | -0.023 | -7.832
-12 | -0.616 | 0.07098 | -0.024 | -8.676
-11.5 | -0.627 | 0.06019 | -0.027 | -10.412
-11 | -0.724 | 0.01332 | -0.04 | -54.317
-10.5 | -0.738 | 0.00905 | -0.042 | -81.611
-10 | -0.727 | 0.00908 | -0.043 | -80.026
-9.5 | -0.703 | 0.00844 | -0.044 | -83.284
-9 | -0.674 | 0.00809 | -0.044 | -83.357
-8.5 | -0.639 | 0.00777 | -0.045 | -82.268
-8 | -0.6 | 0.00746 | -0.045 | -80.41
-7.5 | -0.556 | 0.00721 | -0.046 | -77.207
-7 | -0.509 | 0.00691 | -0.046 | -73.704
-6.5 | -0.458 | 0.00672 | -0.047 | -68.255
-6 | -0.405 | 0.00652 | -0.048 | -62.109
-5.5 | -0.35 | 0.00637 | -0.048 | -54.886
-5 | -0.292 | 0.00621 | -0.049 | -47.061
-4.5 | -0.234 | 0.0061 | -0.049 | -38.316
-4 | -0.174 | 0.00599 | -0.05 | -28.989
-3.5 | -0.113 | 0.00586 | -0.05 | -19.24
-3 | -0.052 | 0.00576 | -0.051 | -8.944
-2.5 | 0.01 | 0.00567 | -0.052 | 1.778
-2 | 0.072 | 0.00557 | -0.052 | 12.913
-1.5 | 0.134 | 0.00555 | -0.053 | 24.169
-1 | 0.196 | 0.00535 | -0.053 | 36.74
-0.5 | 0.259 | 0.00517 | -0.054 | 50.035
0 | 0.321 | 0.00519 | -0.054 | 61.84
0.5 | 0.383 | 0.00537 | -0.055 | 71.275
1 | 0.445 | 0.00545 | -0.056 | 81.545
1.5 | 0.507 | 0.00549 | -0.056 | 92.274
2 | 0.569 | 0.00566 | -0.057 | 100.498
2.5 | 0.631 | 0.00599 | -0.057 | 105.343
3 | 0.692 | 0.00626 | -0.058 | 110.652
3.5 | 0.751 | 0.00666 | -0.059 | 112.643
4 | 0.811 | 0.00713 | -0.059 | 113.677
4.5 | 0.87 | 0.00756 | -0.06 | 115.091
5 | 0.927 | 0.00785 | -0.06 | 118.08
5.5 | 0.983 | 0.00826 | -0.061 | 118.985
6 | 1.036 | 0.00814 | -0.061 | 127.329
6.5 | 1.087 | 0.00911 | -0.062 | 119.306
7 | 1.135 | 0.00951 | -0.062 | 119.262
7.5 | 1.179 | 0.00996 | -0.063 | 118.383
8 | 1.219 | 0.01045 | -0.063 | 116.64
8.5 | 1.251 | 0.01096 | -0.064 | 114.208
9 | 1.277 | 0.01157 | -0.064 | 110.393
9.5 | 1.296 | 0.01223 | -0.065 | 105.979
10 | 1.308 | 0.01286 | -0.065 | 101.696
10.5 | 1.31 | 0.01356 | -0.065 | 96.664
11 | 1.303 | 0.01456 | -0.066 | 89.485
11.5 | 1.278 | 0.01565 | -0.066 | 81.626
12 | 1.24 | 0.01694 | -0.066 | 73.21
12.5 | 1.191 | 0.01856 | -0.067 | 64.146
13 | 1.13 | 0.02033 | -0.067 | 55.58
13.5 | 1.059 | 0.02242 | -0.067 | 47.235
14 | 0.973 | 0.02678 | -0.067 | 36.318
14.5 | 0.868 | 0.03691 | -0.065 | 23.522
15 | 0.699 | 0.09505 | -0.047 | 7.359
15.5 | 0.609 | 0.11005 | -0.042 | 5.537

## 150. Re 20M Mach 0.25 (2)
BIGFOIL.COM POLAR EXPORT
NACA64-413 a=0.5
NACA64-413 a=0.5 |  |  |  | Cl Max: | 1.808 | at alpha= | 18.5 | deg
XFOIL ncrit=9 |  |  |  | L/D Max: | 142.888 | at alpha= | 7.5 | deg
Re: | 20000000 |  |  | Cd Min: | 0.07523 | at alpha= | 20 | deg
Mach: | 0.25 |  |  | Cl=0 at alpha= | -2.6305 | deg
|  |  |  | @ Cl=0.1, Cd= | 0.0047163
|  |  |  | @ Cl=0.4, Cd= | 0.004047
|  |  |  | @ Cl=0.6, Cd= | 0.0047028
alpha (deg) | Cl | Cd | Cm | Cl/Cd
-18.5 | -1.3494 | 0.06055 | -0.0761 | -22.2857
-18 | -1.4233 | 0.04491 | -0.088 | -31.6923
-17.5 | -1.4657 | 0.03492 | -0.0934 | -41.9731
-17 | -1.4827 | 0.02885 | -0.094 | -51.3934
-16.5 | -1.4991 | 0.02429 | -0.0911 | -61.7168
-16 | -1.5167 | 0.02123 | -0.0837 | -71.4414
-15.5 | -1.5083 | 0.01882 | -0.0767 | -80.1435
-15 | -1.4749 | 0.01666 | -0.0724 | -88.5294
-14.5 | -1.4315 | 0.01486 | -0.0689 | -96.3324
-14 | -1.379 | 0.01364 | -0.0662 | -101.0997
-13.5 | -1.3223 | 0.01271 | -0.064 | -104.0362
-13 | -1.264 | 0.01191 | -0.0621 | -106.1293
-12.5 | -1.2056 | 0.01108 | -0.0603 | -108.8087
-12 | -1.1466 | 0.01033 | -0.0588 | -110.9971
-11.5 | -1.0868 | 0.00969 | -0.0575 | -112.1569
-11 | -1.026 | 0.00916 | -0.0565 | -112.0087
-10.5 | -0.9648 | 0.00871 | -0.0557 | -110.7692
-10 | -0.9034 | 0.00831 | -0.055 | -108.7124
-9.5 | -0.8419 | 0.00795 | -0.0545 | -105.8994
-9 | -0.781 | 0.00754 | -0.054 | -103.5809
-8.5 | -0.7199 | 0.00716 | -0.0536 | -100.5447
-8 | -0.6588 | 0.00681 | -0.0534 | -96.7401
-7.5 | -0.5974 | 0.00655 | -0.0534 | -91.2061
-6.5 | -0.4744 | 0.00611 | -0.0535 | -77.6432
-6 | -0.4132 | 0.00586 | -0.0537 | -70.5119
-5.5 | -0.3519 | 0.00566 | -0.054 | -62.1731
-5 | -0.2905 | 0.00551 | -0.0544 | -52.7223
-4.5 | -0.2291 | 0.00535 | -0.0548 | -42.8224
-4 | -0.1679 | 0.00518 | -0.0552 | -32.4131
-3.5 | -0.1066 | 0.00508 | -0.0558 | -20.9843
-3 | -0.0453 | 0.00495 | -0.0563 | -9.1515
-2.5 | 0.016 | 0.00484 | -0.057 | 3.3058
-2 | 0.0771 | 0.00475 | -0.0576 | 16.2316
-1.5 | 0.1383 | 0.00466 | -0.0583 | 29.6781
-1 | 0.1992 | 0.00456 | -0.0589 | 43.6842
-0.5 | 0.26 | 0.00444 | -0.0596 | 58.5586
0 | 0.3207 | 0.00433 | -0.0604 | 74.0647
1 | 0.4412 | 0.0039 | -0.0619 | 113.1282
1.5 | 0.5009 | 0.00399 | -0.0626 | 125.5388
2 | 0.5599 | 0.00428 | -0.0631 | 130.8178
2.5 | 0.6168 | 0.00488 | -0.0634 | 126.3934
3 | 0.6736 | 0.00544 | -0.0636 | 123.8235
3.5 | 0.7315 | 0.00579 | -0.0639 | 126.3385
4 | 0.789 | 0.00613 | -0.0641 | 128.7113
4.5 | 0.8461 | 0.00649 | -0.0641 | 130.3698
5 | 0.9032 | 0.00684 | -0.0642 | 132.0468
5.5 | 0.9607 | 0.00712 | -0.0642 | 134.9298
6 | 1.0181 | 0.00739 | -0.0641 | 137.7673
6.5 | 1.0751 | 0.00767 | -0.064 | 140.1695
7 | 1.1314 | 0.008 | -0.0637 | 141.425
7.5 | 1.1874 | 0.00831 | -0.0633 | 142.8881
8 | 1.2418 | 0.00871 | -0.0626 | 142.5718
8.5 | 1.296 | 0.00908 | -0.0617 | 142.7313
9 | 1.3476 | 0.00954 | -0.0605 | 141.2579
9.5 | 1.3977 | 0.00997 | -0.0588 | 140.1906
10 | 1.4452 | 0.01036 | -0.0566 | 139.4981
10.5 | 1.4892 | 0.01102 | -0.054 | 135.1361
11 | 1.5167 | 0.01171 | -0.0483 | 129.5218
11.5 | 1.542 | 0.01261 | -0.0428 | 122.2839
12 | 1.5671 | 0.01387 | -0.038 | 112.9849
12.5 | 1.5959 | 0.01521 | -0.0341 | 104.9244
13 | 1.6189 | 0.01702 | -0.03 | 95.1175
13.5 | 1.6458 | 0.01882 | -0.0266 | 87.4495
14 | 1.6708 | 0.02087 | -0.0234 | 80.0575
14.5 | 1.6955 | 0.02309 | -0.0205 | 73.4301
15 | 1.7111 | 0.02604 | -0.0173 | 65.7104
15.5 | 1.73 | 0.02896 | -0.0147 | 59.7376
16 | 1.7492 | 0.03206 | -0.0124 | 54.5602
16.5 | 1.7639 | 0.03574 | -0.0104 | 49.3537
17 | 1.7805 | 0.03946 | -0.0088 | 45.1216
17.5 | 1.7916 | 0.04388 | -0.0075 | 40.8295
18 | 1.7984 | 0.049 | -0.0067 | 36.702
18.5 | 1.808 | 0.05406 | -0.0063 | 33.4443
19 | 1.8071 | 0.06054 | -0.0066 | 29.8497
19.5 | 1.8063 | 0.06735 | -0.0075 | 26.8196
20 | 1.7997 | 0.07523 | -0.0094 | 23.9226

## 151. Re 20M Mach 0.50 (1)
BIGFOIL.COM POLAR EXPORT
NACA64-413 a=0.5
NACA64-413 a=0.5 |  |  |  | Cl Max: | 1.226 | at alpha= | 20 | deg
JavaFoil+Calcfoil stall+Eppler ext transition |  |  |  | L/D Max: | 120.771 | at alpha= | 4 | deg
Re: | 20000000 |  |  | Cd Min: | 0.00524 | at alpha= | 0 | deg
Mach: | 0.5 |  |  | Cl=0 at alpha= | -2.5809 | deg
|  |  |  | @ Cl=0.1, Cd= | 0.0057357
|  |  |  | @ Cl=0.4, Cd= | 0.0054064
|  |  |  | @ Cl=0.6, Cd= | 0.0058822
alpha (deg) | Cl | Cd | Cm | Cl/Cd
-20 | -0.962 | 0.17729 | -0.023 | -5.423
-19.5 | -0.934 | 0.17407 | -0.023 | -5.366
-19 | -0.907 | 0.16815 | -0.023 | -5.391
-18.5 | -0.88 | 0.15687 | -0.023 | -5.611
-18 | -0.852 | 0.15252 | -0.023 | -5.588
-17.5 | -0.825 | 0.14048 | -0.023 | -5.873
-17 | -0.797 | 0.13535 | -0.023 | -5.891
-16.5 | -0.77 | 0.13033 | -0.023 | -5.908
-16 | -0.743 | 0.12396 | -0.024 | -5.993
-15.5 | -0.715 | 0.11929 | -0.024 | -5.993
-15 | -0.688 | 0.10538 | -0.024 | -6.528
-14.5 | -0.662 | 0.09693 | -0.025 | -6.829
-14 | -0.636 | 0.08917 | -0.026 | -7.131
-13.5 | -0.61 | 0.08167 | -0.027 | -7.471
-13 | -0.578 | 0.08596 | -0.025 | -6.721
-12.5 | -0.551 | 0.07966 | -0.025 | -6.916
-12 | -0.53 | 0.06743 | -0.029 | -7.857
-11.5 | -0.544 | 0.03226 | -0.04 | -16.857
-11 | -0.546 | 0.0159 | -0.044 | -34.358
-10.5 | -0.532 | 0.01131 | -0.047 | -47.034
-10 | -0.41 | 0.06622 | -0.024 | -6.197
-9.5 | -0.384 | 0.05927 | -0.026 | -6.474
-9 | -0.359 | 0.05142 | -0.03 | -6.989
-8.5 | -0.398 | 0.01007 | -0.049 | -39.545
-8 | -0.372 | 0.00856 | -0.051 | -43.481
-7.5 | -0.272 | 0.04947 | -0.025 | -5.498
-7 | -0.357 | 0.04029 | -0.032 | -8.852
-6.5 | -0.454 | 0.00765 | -0.052 | -59.301
-6 | -0.423 | 0.00715 | -0.053 | -59.093
-5.5 | -0.375 | 0.00689 | -0.054 | -54.452
-5 | -0.319 | 0.00665 | -0.054 | -47.914
-4.5 | -0.257 | 0.00641 | -0.055 | -40.134
-4 | -0.192 | 0.00625 | -0.056 | -30.701
-3.5 | -0.125 | 0.00611 | -0.056 | -20.507
-3 | -0.057 | 0.00597 | -0.057 | -9.607
-2.5 | 0.011 | 0.00584 | -0.058 | 1.923
-2 | 0.08 | 0.00575 | -0.058 | 13.96
-1.5 | 0.15 | 0.0057 | -0.059 | 26.255
-1 | 0.22 | 0.00549 | -0.06 | 40.038
-0.5 | 0.289 | 0.00531 | -0.06 | 54.402
0 | 0.359 | 0.00524 | -0.061 | 68.461
0.5 | 0.428 | 0.00552 | -0.062 | 77.503
1 | 0.497 | 0.00568 | -0.062 | 87.611
1.5 | 0.567 | 0.00571 | -0.063 | 99.157
2 | 0.636 | 0.00607 | -0.064 | 104.792
2.5 | 0.705 | 0.00646 | -0.064 | 109.105
3 | 0.774 | 0.00688 | -0.065 | 112.466
3.5 | 0.837 | 0.00724 | -0.065 | 115.613
4 | 0.901 | 0.00746 | -0.066 | 120.771
4.5 | 0.962 | 0.00884 | -0.066 | 108.872
5 | 1.022 | 0.00935 | -0.067 | 109.308
5.5 | 1.077 | 0.00987 | -0.067 | 109.107
6 | 1.127 | 0.01045 | -0.068 | 107.81
6.5 | 1.169 | 0.01108 | -0.068 | 105.483
7 | 1.201 | 0.01193 | -0.069 | 100.674
7.5 | 1.216 | 0.01278 | -0.069 | 95.143
8 | 1.199 | 0.0139 | -0.07 | 86.246
8.5 | 1.059 | 0.01544 | -0.07 | 68.597
9 | 0.761 | 0.01678 | -0.07 | 45.345
9.5 | 0.786 | 0.01932 | -0.07 | 40.689
10 | 0.822 | 0.01793 | -0.071 | 45.86
10.5 | 0.849 | 0.02028 | -0.072 | 41.887
11 | 0.868 | 0.02488 | -0.071 | 34.883
11.5 | 0.911 | 0.0213 | -0.073 | 42.764
12 | 0.938 | 0.02374 | -0.073 | 39.504
12.5 | 0.961 | 0.02749 | -0.073 | 34.944
13 | 0.971 | 0.03582 | -0.071 | 27.095
13.5 | 0.991 | 0.04033 | -0.071 | 24.566
14 | 0.936 | 0.08058 | -0.058 | 11.621
14.5 | 0.967 | 0.08399 | -0.059 | 11.513
15 | 0.954 | 0.12582 | -0.045 | 7.583
15.5 | 0.981 | 0.13129 | -0.047 | 7.474
16 | 1.011 | 0.13329 | -0.049 | 7.583
16.5 | 1.039 | 0.13806 | -0.051 | 7.528
17 | 1.062 | 0.15387 | -0.05 | 6.904
17.5 | 1.089 | 0.15897 | -0.051 | 6.852
18 | 1.118 | 0.16521 | -0.053 | 6.767
18.5 | 1.144 | 0.17447 | -0.053 | 6.559
19 | 1.169 | 0.18381 | -0.053 | 6.36
19.5 | 1.196 | 0.18912 | -0.055 | 6.326
20 | 1.226 | 0.19242 | -0.056 | 6.369

## 152. Re 20M Mach 0.50 (2)
BIGFOIL.COM POLAR EXPORT
NACA64-413 a=0.5
NACA64-413 a=0.5 |  |  |  | Cl Max: | 1.462 | at alpha= | 10 | deg
XFOIL ncrit=9 |  |  |  | L/D Max: | 158.582 | at alpha= | 2 | deg
Re: | 20000000 |  |  | Cd Min: | 0.25258 | at alpha= | -20 | deg
Mach: | 0.5 |  |  | Cl=0 at alpha= | -2.6404 | deg
|  |  |  | @ Cl=0.1, Cd= | 0.0048487
|  |  |  | @ Cl=0.4, Cd= | 0.004299
|  |  |  | @ Cl=0.6, Cd= | 0.00392
alpha (deg) | Cl | Cd | Cm | Cl/Cd
-20 | -0.7269 | 0.25258 | 0.0522 | -2.8779
-19.5 | -0.7061 | 0.24365 | 0.0466 | -2.898
-19 | -0.6863 | 0.23431 | 0.041 | -2.929
-18.5 | -0.6698 | 0.22371 | 0.0349 | -2.9941
-18 | -0.6477 | 0.21575 | 0.0296 | -3.0021
-17.5 | -0.6264 | 0.20762 | 0.0243 | -3.0171
-17 | -0.6144 | 0.19624 | 0.0178 | -3.1309
-16.5 | -0.5931 | 0.18824 | 0.0126 | -3.1508
-16 | -0.5729 | 0.18 | 0.0074 | -3.1828
-15.5 | -0.5611 | 0.16962 | 0.0012 | -3.308
-15 | -0.5411 | 0.16167 | -0.0038 | -3.3469
-13.5 | -0.5125 | 0.13153 | -0.0225 | -3.8964
-13 | -0.4939 | 0.12409 | -0.0272 | -3.9802
-12.5 | -0.4972 | 0.11265 | -0.0345 | -4.4137
-12 | -0.4987 | 0.10211 | -0.0415 | -4.8839
-11.5 | -0.507 | 0.09119 | -0.0489 | -5.5598
-11 | -0.518 | 0.08049 | -0.0564 | -6.4356
-10.5 | -0.5296 | 0.07015 | -0.0638 | -7.5495
-10 | -0.5473 | 0.05864 | -0.0725 | -9.3332
-9.5 | -0.5609 | 0.04604 | -0.0839 | -12.1829
-9 | -0.5867 | 0.03767 | -0.0899 | -15.5747
-8.5 | -0.6289 | 0.03216 | -0.0859 | -19.5553
-8 | -0.6546 | 0.02409 | -0.0825 | -27.1731
-7.5 | -0.6565 | 0.01603 | -0.0783 | -40.9545
-7 | -0.6336 | 0.00921 | -0.0736 | -68.7948
-6.5 | -0.5679 | 0.00719 | -0.0702 | -78.9847
-6 | -0.4926 | 0.00655 | -0.0681 | -75.2061
-5.5 | -0.4171 | 0.00616 | -0.0667 | -67.711
-5 | -0.3424 | 0.00584 | -0.0657 | -58.6301
-4.5 | -0.2685 | 0.00562 | -0.0652 | -47.7758
-4 | -0.1954 | 0.00544 | -0.065 | -35.9191
-3.5 | -0.1231 | 0.00524 | -0.0649 | -23.4924
-2.5 | 0.0201 | 0.00498 | -0.0655 | 4.0361
-2 | 0.0911 | 0.00486 | -0.066 | 18.7449
-1.5 | 0.1617 | 0.00477 | -0.0667 | 33.8994
-1 | 0.2322 | 0.00465 | -0.0674 | 49.9355
-0.5 | 0.302 | 0.00451 | -0.0681 | 66.9623
0 | 0.3718 | 0.00438 | -0.0689 | 84.8858
0.5 | 0.4414 | 0.00418 | -0.0698 | 105.5981
1 | 0.5101 | 0.00381 | -0.0707 | 133.8845
1.5 | 0.58 | 0.00385 | -0.0715 | 150.6494
2 | 0.6486 | 0.00409 | -0.072 | 158.5819
3 | 0.7752 | 0.0056 | -0.0715 | 138.4286
3.5 | 0.839 | 0.00619 | -0.071 | 135.5412
4 | 0.9025 | 0.00675 | -0.0702 | 133.7037
4.5 | 0.9657 | 0.00728 | -0.0691 | 132.6511
5 | 1.0294 | 0.00773 | -0.0678 | 133.1695
5.5 | 1.0938 | 0.00811 | -0.0663 | 134.8705
6 | 1.1573 | 0.00851 | -0.0644 | 135.9929
6.5 | 1.2178 | 0.00901 | -0.0617 | 135.1609
7 | 1.2755 | 0.00953 | -0.0583 | 133.8405
7.5 | 1.3126 | 0.01019 | -0.0512 | 128.8126
8 | 1.3472 | 0.01113 | -0.0443 | 121.0422
8.5 | 1.3846 | 0.01232 | -0.0381 | 112.3864
9 | 1.4241 | 0.01378 | -0.0327 | 103.3454
9.5 | 1.461 | 0.01581 | -0.027 | 92.4099
10 | 1.462 | 0.01993 | -0.0192 | 73.3567
11 | 1.4058 | 0.03292 | -0.0065 | 42.7035
11.5 | 1.3743 | 0.04059 | -0.0021 | 33.8581
12 | 1.3418 | 0.04961 | -0.0005 | 27.047
12.5 | 1.3022 | 0.06059 | -0.002 | 21.492
13 | 1.2652 | 0.0728 | -0.006 | 17.3791
13.5 | 1.2287 | 0.08647 | -0.0126 | 14.2096
14 | 1.1957 | 0.10121 | -0.0213 | 11.814
14.5 | 1.1691 | 0.11644 | -0.0311 | 10.0404
15 | 1.1478 | 0.13178 | -0.0415 | 8.71