## index
index | Re | Mach | Datasource
1 | 50000 | 0 | JavaFoil+Calcfoil stall+Eppler ext transition
2 | 50000 | 0 | XFOIL ncrit=9
3 | 50000 | 0.1 | JavaFoil+Calcfoil stall+Eppler ext transition
4 | 50000 | 0.1 | XFOIL ncrit=9
5 | 50000 | 0.25 | JavaFoil+Calcfoil stall+Eppler ext transition
6 | 50000 | 0.25 | XFOIL ncrit=9
7 | 50000 | 0.5 | JavaFoil+Calcfoil stall+Eppler ext transition
8 | 50000 | 0.5 | XFOIL ncrit=9
9 | 100000 | 0 | JavaFoil+Calcfoil stall+Eppler ext transition
10 | 100000 | 0 | XFOIL ncrit=9
11 | 100000 | 0.1 | JavaFoil+Calcfoil stall+Eppler ext transition
12 | 100000 | 0.1 | XFOIL ncrit=9
13 | 100000 | 0.25 | JavaFoil+Calcfoil stall+Eppler ext transition
14 | 100000 | 0.25 | XFOIL ncrit=9
15 | 100000 | 0.5 | JavaFoil+Calcfoil stall+Eppler ext transition
16 | 100000 | 0.5 | XFOIL ncrit=9
17 | 250000 | 0 | JavaFoil+Calcfoil stall+Eppler ext transition
18 | 250000 | 0 | XFOIL ncrit=9
19 | 250000 | 0.1 | JavaFoil+Calcfoil stall+Eppler ext transition
20 | 250000 | 0.1 | XFOIL ncrit=9
21 | 250000 | 0.25 | JavaFoil+Calcfoil stall+Eppler ext transition
22 | 250000 | 0.25 | XFOIL ncrit=9
23 | 250000 | 0.5 | JavaFoil+Calcfoil stall+Eppler ext transition
24 | 250000 | 0.5 | XFOIL ncrit=9
25 | 500000 | 0 | JavaFoil+Calcfoil stall+Eppler ext transition
26 | 500000 | 0 | XFOIL ncrit=9
27 | 500000 | 0.1 | JavaFoil+Calcfoil stall+Eppler ext transition
28 | 500000 | 0.1 | XFOIL ncrit=9
29 | 500000 | 0.25 | JavaFoil+Calcfoil stall+Eppler ext transition
30 | 500000 | 0.25 | XFOIL ncrit=9
31 | 500000 | 0.5 | JavaFoil+Calcfoil stall+Eppler ext transition
32 | 500000 | 0.5 | XFOIL ncrit=9
33 | 750000 | 0 | JavaFoil+Calcfoil stall+Eppler ext transition
34 | 750000 | 0 | XFOIL ncrit=9
35 | 750000 | 0.1 | JavaFoil+Calcfoil stall+Eppler ext transition
36 | 750000 | 0.1 | XFOIL ncrit=9
37 | 750000 | 0.25 | JavaFoil+Calcfoil stall+Eppler ext transition
38 | 750000 | 0.25 | XFOIL ncrit=9
39 | 750000 | 0.5 | JavaFoil+Calcfoil stall+Eppler ext transition
40 | 750000 | 0.5 | XFOIL ncrit=9
41 | 1000000 | 0 | JavaFoil+Calcfoil stall+Eppler ext transition
42 | 1000000 | 0 | XFOIL ncrit=9
43 | 1000000 | 0.1 | JavaFoil+Calcfoil stall+Eppler ext transition
44 | 1000000 | 0.1 | XFOIL ncrit=9
45 | 1000000 | 0.25 | JavaFoil+Calcfoil stall+Eppler ext transition
46 | 1000000 | 0.25 | XFOIL ncrit=9
47 | 1000000 | 0.5 | JavaFoil+Calcfoil stall+Eppler ext transition
48 | 1000000 | 0.5 | XFOIL ncrit=9
49 | 2000000 | 0 | JavaFoil+Calcfoil stall+Eppler ext transition
50 | 2000000 | 0 | XFOIL ncrit=9
51 | 2000000 | 0.1 | JavaFoil+Calcfoil stall+Eppler ext transition
52 | 2000000 | 0.1 | XFOIL ncrit=9
53 | 2000000 | 0.25 | JavaFoil+Calcfoil stall+Eppler ext transition
54 | 2000000 | 0.25 | XFOIL ncrit=9
55 | 2000000 | 0.5 | JavaFoil+Calcfoil stall+Eppler ext transition
56 | 2000000 | 0.5 | XFOIL ncrit=9
57 | 3000000 | 0 | JavaFoil+Calcfoil stall+Eppler ext transition
58 | 3000000 | 0 | XFOIL ncrit=9
59 | 3000000 | 0.1 | JavaFoil+Calcfoil stall+Eppler ext transition
60 | 3000000 | 0.1 | XFOIL ncrit=9
61 | 3000000 | 0.25 | JavaFoil+Calcfoil stall+Eppler ext transition
62 | 3000000 | 0.25 | XFOIL ncrit=9
63 | 3000000 | 0.5 | JavaFoil+Calcfoil stall+Eppler ext transition
64 | 3000000 | 0.5 | XFOIL ncrit=9
65 | 4000000 | 0 | JavaFoil+Calcfoil stall+Eppler ext transition
66 | 4000000 | 0 | XFOIL ncrit=9
67 | 4000000 | 0.1 | JavaFoil+Calcfoil stall+Eppler ext transition
68 | 4000000 | 0.1 | XFOIL ncrit=9
69 | 4000000 | 0.25 | JavaFoil+Calcfoil stall+Eppler ext transition
70 | 4000000 | 0.25 | XFOIL ncrit=9
71 | 4000000 | 0.5 | JavaFoil+Calcfoil stall+Eppler ext transition
72 | 4000000 | 0.5 | XFOIL ncrit=9
73 | 5000000 | 0 | JavaFoil+Calcfoil stall+Eppler ext transition
74 | 5000000 | 0 | XFOIL ncrit=9
75 | 5000000 | 0.1 | JavaFoil+Calcfoil stall+Eppler ext transition
76 | 5000000 | 0.1 | XFOIL ncrit=9
77 | 5000000 | 0.25 | JavaFoil+Calcfoil stall+Eppler ext transition
78 | 5000000 | 0.25 | XFOIL ncrit=9
79 | 5000000 | 0.5 | JavaFoil+Calcfoil stall+Eppler ext transition
80 | 5000000 | 0.5 | XFOIL ncrit=9
81 | 6000000 | 0 | JavaFoil+Calcfoil stall+Eppler ext transition
82 | 6000000 | 0 | XFOIL ncrit=9
83 | 6000000 | 0.1 | JavaFoil+Calcfoil stall+Eppler ext transition
84 | 6000000 | 0.1 | XFOIL ncrit=9
85 | 6000000 | 0.25 | JavaFoil+Calcfoil stall+Eppler ext transition
86 | 6000000 | 0.25 | XFOIL ncrit=9
87 | 6000000 | 0.5 | JavaFoil+Calcfoil stall+Eppler ext transition
88 | 6000000 | 0.5 | XFOIL ncrit=9
89 | 7000000 | 0 | JavaFoil+Calcfoil stall+Eppler ext transition
90 | 7000000 | 0 | XFOIL ncrit=9
91 | 7000000 | 0.1 | JavaFoil+Calcfoil stall+Eppler ext transition
92 | 7000000 | 0.1 | XFOIL ncrit=9
93 | 7000000 | 0.25 | JavaFoil+Calcfoil stall+Eppler ext transition
94 | 7000000 | 0.25 | XFOIL ncrit=9
95 | 7000000 | 0.5 | JavaFoil+Calcfoil stall+Eppler ext transition
96 | 7000000 | 0.5 | XFOIL ncrit=9
97 | 8000000 | 0 | JavaFoil+Calcfoil stall+Eppler ext transition
98 | 8000000 | 0 | XFOIL ncrit=9
99 | 8000000 | 0.1 | JavaFoil+Calcfoil stall+Eppler ext transition
100 | 8000000 | 0.1 | XFOIL ncrit=9
101 | 8000000 | 0.25 | JavaFoil+Calcfoil stall+Eppler ext transition
102 | 8000000 | 0.25 | XFOIL ncrit=9
103 | 8000000 | 0.5 | JavaFoil+Calcfoil stall+Eppler ext transition
104 | 8000000 | 0.5 | XFOIL ncrit=9
105 | 10000000 | 0 | JavaFoil+Calcfoil stall+Eppler ext transition
106 | 10000000 | 0 | XFOIL ncrit=9
107 | 10000000 | 0.1 | JavaFoil+Calcfoil stall+Eppler ext transition
108 | 10000000 | 0.1 | XFOIL ncrit=9
109 | 10000000 | 0.25 | JavaFoil+Calcfoil stall+Eppler ext transition
110 | 10000000 | 0.25 | XFOIL ncrit=9
111 | 10000000 | 0.5 | JavaFoil+Calcfoil stall+Eppler ext transition
112 | 10000000 | 0.5 | XFOIL ncrit=9
113 | 12000000 | 0 | JavaFoil+Calcfoil stall+Eppler ext transition
114 | 12000000 | 0 | XFOIL ncrit=9
115 | 12000000 | 0.1 | JavaFoil+Calcfoil stall+Eppler ext transition
116 | 12000000 | 0.1 | XFOIL ncrit=9
117 | 12000000 | 0.25 | JavaFoil+Calcfoil stall+Eppler ext transition
118 | 12000000 | 0.25 | XFOIL ncrit=9
119 | 12000000 | 0.5 | JavaFoil+Calcfoil stall+Eppler ext transition
120 | 12000000 | 0.5 | XFOIL ncrit=9
121 | 14000000 | 0 | JavaFoil+Calcfoil stall+Eppler ext transition
122 | 14000000 | 0 | XFOIL ncrit=9
123 | 14000000 | 0.1 | JavaFoil+Calcfoil stall+Eppler ext transition
124 | 14000000 | 0.1 | XFOIL ncrit=9
125 | 14000000 | 0.25 | JavaFoil+Calcfoil stall+Eppler ext transition
126 | 14000000 | 0.25 | XFOIL ncrit=9
127 | 14000000 | 0.5 | JavaFoil+Calcfoil stall+Eppler ext transition
128 | 14000000 | 0.5 | XFOIL ncrit=9
129 | 16000000 | 0 | JavaFoil+Calcfoil stall+Eppler ext transition
130 | 16000000 | 0 | XFOIL ncrit=9
131 | 16000000 | 0.1 | JavaFoil+Calcfoil stall+Eppler ext transition
132 | 16000000 | 0.1 | XFOIL ncrit=9
133 | 16000000 | 0.25 | JavaFoil+Calcfoil stall+Eppler ext transition
134 | 16000000 | 0.25 | XFOIL ncrit=9
135 | 16000000 | 0.5 | JavaFoil+Calcfoil stall+Eppler ext transition
136 | 16000000 | 0.5 | XFOIL ncrit=9
137 | 18000000 | 0 | JavaFoil+Calcfoil stall+Eppler ext transition
138 | 18000000 | 0 | XFOIL ncrit=9
139 | 18000000 | 0.1 | JavaFoil+Calcfoil stall+Eppler ext transition
140 | 18000000 | 0.1 | XFOIL ncrit=9
141 | 18000000 | 0.25 | JavaFoil+Calcfoil stall+Eppler ext transition
142 | 18000000 | 0.25 | XFOIL ncrit=9
143 | 18000000 | 0.5 | JavaFoil+Calcfoil stall+Eppler ext transition
144 | 18000000 | 0.5 | XFOIL ncrit=9
145 | 20000000 | 0 | JavaFoil+Calcfoil stall+Eppler ext transition
146 | 20000000 | 0 | XFOIL ncrit=9
147 | 20000000 | 0.1 | JavaFoil+Calcfoil stall+Eppler ext transition
148 | 20000000 | 0.1 | XFOIL ncrit=9
149 | 20000000 | 0.25 | JavaFoil+Calcfoil stall+Eppler ext transition
150 | 20000000 | 0.25 | XFOIL ncrit=9
151 | 20000000 | 0.5 | JavaFoil+Calcfoil stall+Eppler ext transition
152 | 20000000 | 0.5 | XFOIL ncrit=9

## 1. Re 50k Mach 0.00 (1)
BIGFOIL.COM POLAR EXPORT
NACA66-314 a=0.8
NACA66-314 a=0.8 |  |  |  | Cl Max: | 1.042 | at alpha= | 11.5 | deg
JavaFoil+Calcfoil stall+Eppler ext transition |  |  |  | L/D Max: | 32.756 | at alpha= | 4 | deg
Re: | 50000 |  |  | Cd Min: | 0.01878 | at alpha= | -2 | deg
Mach: | 0 |  |  | Cl=0 at alpha= | -2.4224 | deg
|  |  |  | @ Cl=0.1, Cd= | 0.019587
|  |  |  | @ Cl=0.4, Cd= | 0.019613
|  |  |  | @ Cl=0.6, Cd= | 0.020896
alpha (deg) | Cl | Cd | Cm | Cl/Cd
-19.5 | -0.558 | 0.3732 | -0.008 | -1.496
-19 | -0.58 | 0.34282 | -0.008 | -1.692
-18.5 | -0.602 | 0.3204 | -0.008 | -1.879
-18 | -0.623 | 0.30547 | -0.009 | -2.041
-17.5 | -0.644 | 0.27577 | -0.009 | -2.337
-17 | -0.664 | 0.25579 | -0.009 | -2.598
-16.5 | -0.683 | 0.24313 | -0.01 | -2.811
-16 | -0.701 | 0.22907 | -0.01 | -3.059
-15.5 | -0.716 | 0.21346 | -0.01 | -3.355
-15 | -0.729 | 0.19971 | -0.01 | -3.65
-14.5 | -0.733 | 0.17741 | -0.011 | -4.134
-14 | -0.733 | 0.16379 | -0.011 | -4.476
-13.5 | -0.73 | 0.15812 | -0.012 | -4.619
-13 | -0.724 | 0.14178 | -0.012 | -5.109
-12.5 | -0.716 | 0.13387 | -0.013 | -5.346
-12 | -0.704 | 0.12327 | -0.013 | -5.709
-11.5 | -0.689 | 0.11441 | -0.014 | -6.022
-11 | -0.671 | 0.10893 | -0.014 | -6.158
-10.5 | -0.65 | 0.09987 | -0.015 | -6.504
-10 | -0.625 | 0.09316 | -0.015 | -6.712
-9.5 | -0.598 | 0.08509 | -0.016 | -7.027
-9 | -0.568 | 0.07758 | -0.016 | -7.319
-8.5 | -0.535 | 0.07198 | -0.017 | -7.431
-8 | -0.5 | 0.06747 | -0.017 | -7.404
-7.5 | -0.462 | 0.06374 | -0.018 | -7.246
-7 | -0.422 | 0.05934 | -0.018 | -7.114
-6.5 | -0.381 | 0.05523 | -0.019 | -6.89
-6 | -0.337 | 0.05165 | -0.02 | -6.532
-5.5 | -0.293 | 0.0491 | -0.02 | -5.966
-5 | -0.247 | 0.04637 | -0.021 | -5.335
-4.5 | -0.201 | 0.04407 | -0.022 | -4.555
-4 | -0.153 | 0.04202 | -0.022 | -3.65
-3.5 | -0.106 | 0.04035 | -0.023 | -2.618
-3 | -0.057 | 0.03879 | -0.025 | -1.481
-2.5 | -0.009 | 0.03758 | -0.026 | -0.239
-2 | 0.049 | 0.01878 | -0.054 | 2.607
-1.5 | 0.104 | 0.01965 | -0.051 | 5.282
-1 | 0.162 | 0.01953 | -0.052 | 8.277
-0.5 | 0.219 | 0.01952 | -0.053 | 11.232
0 | 0.279 | 0.01914 | -0.054 | 14.555
0.5 | 0.336 | 0.01933 | -0.055 | 17.389
1 | 0.393 | 0.01958 | -0.056 | 20.075
1.5 | 0.45 | 0.01985 | -0.057 | 22.678
2 | 0.505 | 0.0202 | -0.058 | 25.013
2.5 | 0.561 | 0.02057 | -0.059 | 27.273
3 | 0.616 | 0.02103 | -0.06 | 29.288
3.5 | 0.693 | 0.02229 | -0.063 | 31.088
4 | 0.749 | 0.02285 | -0.064 | 32.756
4.5 | 0.664 | 0.04028 | -0.032 | 16.474
5 | 0.707 | 0.04281 | -0.03 | 16.506
5.5 | 0.749 | 0.04554 | -0.03 | 16.45
6 | 0.79 | 0.04864 | -0.031 | 16.246
6.5 | 0.829 | 0.05193 | -0.03 | 15.974
7 | 0.867 | 0.05531 | -0.031 | 15.673
7.5 | 0.902 | 0.05929 | -0.03 | 15.212
8 | 0.935 | 0.06487 | -0.03 | 14.408
8.5 | 0.963 | 0.06824 | -0.03 | 14.112
9 | 0.987 | 0.07521 | -0.03 | 13.117
9.5 | 1.006 | 0.08071 | -0.03 | 12.468
10 | 1.022 | 0.08817 | -0.03 | 11.588
10.5 | 1.033 | 0.09421 | -0.03 | 10.963
11 | 1.04 | 0.10198 | -0.03 | 10.195
11.5 | 1.042 | 0.11289 | -0.03 | 9.232
12 | 1.041 | 0.1204 | -0.03 | 8.642
12.5 | 1.035 | 0.12776 | -0.03 | 8.1
13 | 1.025 | 0.1414 | -0.03 | 7.252
13.5 | 1.013 | 0.14902 | -0.03 | 6.795
14 | 0.997 | 0.16572 | -0.03 | 6.014
14.5 | 0.978 | 0.18563 | -0.03 | 5.267
15 | 0.952 | 0.19799 | -0.03 | 4.811
15.5 | 0.923 | 0.2071 | -0.029 | 4.459
16 | 0.893 | 0.22415 | -0.029 | 3.984
16.5 | 0.861 | 0.2538 | -0.03 | 3.394

## 2. Re 50k Mach 0.00 (2)
BIGFOIL.COM POLAR EXPORT
NACA66-314 a=0.8
NACA66-314 a=0.8 |  |  |  | Cl Max: | 1.0669 | at alpha= | 10.5 | deg
XFOIL ncrit=9 |  |  |  | L/D Max: | 22.2065 | at alpha= | 9 | deg
Re: | 50000 |  |  | Cd Min: | 0.18489 | at alpha= | 15.5 | deg
Mach: | 0 |  |  | Cl=0 at alpha= | 3.3407 | deg
|  |  |  | @ Cl=0.1, Cd= | 0.041728
|  |  |  | @ Cl=0.4, Cd= | 0.058004
|  |  |  | @ Cl=0.6, Cd= | 0.050033
alpha (deg) | Cl | Cd | Cm | Cl/Cd
-11.5 | -0.424 | 0.13482 | -0.0348 | -3.1449
-11 | -0.4496 | 0.13224 | -0.0311 | -3.3999
-10.5 | -0.4313 | 0.12557 | -0.0269 | -3.4347
-10 | -0.4478 | 0.12236 | -0.0226 | -3.6597
-9.5 | -0.4444 | 0.1175 | -0.0181 | -3.7821
-9 | -0.4528 | 0.11371 | -0.013 | -3.9821
-8.5 | -0.4696 | 0.11029 | -0.0073 | -4.2579
-8 | -0.4604 | 0.10501 | -0.0029 | -4.3843
-6.5 | -0.7514 | 0.06945 | -0.0126 | -10.8193
-6 | -0.738 | 0.05661 | -0.0129 | -13.0366
-5.5 | -0.7084 | 0.04989 | -0.0106 | -14.1992
-5 | -0.6712 | 0.0446 | -0.0079 | -15.0493
-4.5 | -0.6286 | 0.04024 | -0.0057 | -15.6213
-4 | -0.5838 | 0.03733 | -0.0035 | -15.6389
-3.5 | -0.5363 | 0.03457 | -0.0017 | -15.5135
-3 | -0.1881 | 0.03842 | -0.0306 | -4.8959
-2.5 | -0.1763 | 0.03772 | -0.0263 | -4.6739
-2 | -0.1634 | 0.03718 | -0.0219 | -4.3948
-1.5 | -0.1499 | 0.03673 | -0.0175 | -4.0811
-1 | -0.1363 | 0.03635 | -0.013 | -3.7497
-0.5 | -0.1229 | 0.03603 | -0.0084 | -3.411
0 | -0.1104 | 0.03572 | -0.0036 | -3.0907
0.5 | -0.0988 | 0.03542 | 0.0013 | -2.7894
1 | -0.0886 | 0.0351 | 0.0064 | -2.5242
1.5 | -0.0792 | 0.03476 | 0.0115 | -2.2785
2 | -0.0681 | 0.03453 | 0.0162 | -1.9722
2.5 | -0.0492 | 0.03476 | 0.0193 | -1.4154
3 | -0.0216 | 0.03556 | 0.0207 | -0.60742
3.5 | 0.0101 | 0.03678 | 0.0212 | 0.27461
4 | 0.0432 | 0.03833 | 0.0211 | 1.1271
4.5 | 0.0763 | 0.04017 | 0.0208 | 1.8994
5 | 0.1087 | 0.0423 | 0.0203 | 2.5697
5.5 | 0.1399 | 0.04472 | 0.0195 | 3.1284
6 | 0.203 | 0.04993 | 0.0122 | 4.0657
6.5 | 0.2881 | 0.05629 | 0.001 | 5.1181
7 | 0.4474 | 0.05873 | -0.0128 | 7.6179
7.5 | 0.5324 | 0.05911 | -0.0159 | 9.0069
8 | 0.7229 | 0.03353 | 0.0031 | 21.5598
8.5 | 0.7571 | 0.03746 | 0.0068 | 20.2109
9 | 0.9702 | 0.04369 | -0.0107 | 22.2065
9.5 | 1.0323 | 0.05057 | -0.0119 | 20.4133
10 | 1.0617 | 0.05767 | -0.0087 | 18.4099
10.5 | 1.0669 | 0.06465 | -0.0035 | 16.5027
11 | 1.0648 | 0.07237 | 0.0015 | 14.7133
11.5 | 0.969 | 0.07742 | 0.0139 | 12.5161
12 | 0.921 | 0.08692 | 0.0167 | 10.596
12.5 | 0.8125 | 0.10409 | 0.011 | 7.8057
13 | 0.6538 | 0.14823 | -0.0258 | 4.4107
13.5 | 0.6634 | 0.15616 | -0.0278 | 4.2482
14 | 0.6824 | 0.16488 | -0.0298 | 4.1388
14.5 | 0.6888 | 0.17169 | -0.0321 | 4.0119
15 | 0.6953 | 0.17786 | -0.0346 | 3.9093
15.5 | 0.711 | 0.18489 | -0.0367 | 3.8455

## 3. Re 50k Mach 0.10 (1)
BIGFOIL.COM POLAR EXPORT
NACA66-314 a=0.8
NACA66-314 a=0.8 |  |  |  | Cl Max: | 1.033 | at alpha= | 11 | deg
JavaFoil+Calcfoil stall+Eppler ext transition |  |  |  | L/D Max: | 32.776 | at alpha= | 4 | deg
Re: | 50000 |  |  | Cd Min: | 0.01864 | at alpha= | -1.5 | deg
Mach: | 0.1 |  |  | Cl=0 at alpha= | -2.4224 | deg
|  |  |  | @ Cl=0.1, Cd= | 0.018669
|  |  |  | @ Cl=0.4, Cd= | 0.019675
|  |  |  | @ Cl=0.6, Cd= | 0.020931
alpha (deg) | Cl | Cd | Cm | Cl/Cd
-19 | -0.529 | 0.37649 | -0.008 | -1.405
-18.5 | -0.554 | 0.35136 | -0.008 | -1.575
-18 | -0.578 | 0.32605 | -0.009 | -1.773
-17.5 | -0.603 | 0.29411 | -0.009 | -2.049
-17 | -0.626 | 0.2738 | -0.009 | -2.287
-16.5 | -0.649 | 0.25144 | -0.01 | -2.58
-16 | -0.67 | 0.23691 | -0.01 | -2.826
-15.5 | -0.689 | 0.22038 | -0.01 | -3.125
-15 | -0.705 | 0.2136 | -0.011 | -3.302
-14.5 | -0.713 | 0.19068 | -0.011 | -3.738
-14 | -0.716 | 0.17572 | -0.012 | -4.072
-13.5 | -0.715 | 0.16069 | -0.012 | -4.451
-13 | -0.712 | 0.14868 | -0.012 | -4.789
-12.5 | -0.706 | 0.13598 | -0.013 | -5.189
-12 | -0.696 | 0.12878 | -0.013 | -5.404
-11.5 | -0.683 | 0.11688 | -0.014 | -5.843
-11 | -0.666 | 0.10838 | -0.014 | -6.149
-10.5 | -0.647 | 0.10066 | -0.015 | -6.424
-10 | -0.624 | 0.09399 | -0.015 | -6.634
-9.5 | -0.597 | 0.08715 | -0.016 | -6.853
-9 | -0.568 | 0.07909 | -0.016 | -7.178
-8.5 | -0.535 | 0.07247 | -0.017 | -7.389
-8 | -0.5 | 0.06825 | -0.017 | -7.333
-7.5 | -0.463 | 0.06373 | -0.018 | -7.266
-7 | -0.423 | 0.05984 | -0.019 | -7.077
-6.5 | -0.382 | 0.05559 | -0.019 | -6.87
-6 | -0.339 | 0.0519 | -0.02 | -6.528
-5.5 | -0.294 | 0.04906 | -0.02 | -5.997
-5 | -0.248 | 0.04629 | -0.021 | -5.368
-4.5 | -0.202 | 0.04419 | -0.022 | -4.563
-4 | -0.154 | 0.04209 | -0.022 | -3.662
-3.5 | -0.106 | 0.04042 | -0.023 | -2.626
-3 | -0.058 | 0.03885 | -0.025 | -1.487
-2.5 | -0.009 | 0.03763 | -0.026 | -0.239
-2 | 0.049 | 0.01882 | -0.054 | 2.614
-1.5 | 0.11 | 0.01864 | -0.055 | 5.891
-1 | 0.162 | 0.01959 | -0.053 | 8.288
-0.5 | 0.22 | 0.01957 | -0.053 | 11.254
0 | 0.28 | 0.01918 | -0.054 | 14.603
0.5 | 0.338 | 0.0194 | -0.055 | 17.407
1 | 0.395 | 0.01965 | -0.056 | 20.102
1.5 | 0.452 | 0.01993 | -0.057 | 22.696
2 | 0.508 | 0.02028 | -0.058 | 25.034
2.5 | 0.564 | 0.02065 | -0.059 | 27.299
3 | 0.619 | 0.02108 | -0.06 | 29.374
3.5 | 0.696 | 0.02237 | -0.063 | 31.122
4 | 0.752 | 0.02294 | -0.064 | 32.776
4.5 | 0.667 | 0.04035 | -0.031 | 16.522
5 | 0.71 | 0.04293 | -0.03 | 16.536
5.5 | 0.753 | 0.04576 | -0.031 | 16.446
6 | 0.794 | 0.04891 | -0.031 | 16.226
6.5 | 0.833 | 0.0523 | -0.031 | 15.921
7 | 0.87 | 0.05575 | -0.031 | 15.603
7.5 | 0.905 | 0.05989 | -0.031 | 15.105
8 | 0.937 | 0.06421 | -0.03 | 14.59
8.5 | 0.965 | 0.0693 | -0.03 | 13.918
9 | 0.987 | 0.07436 | -0.03 | 13.273
9.5 | 1.005 | 0.08096 | -0.03 | 12.418
10 | 1.019 | 0.08843 | -0.03 | 11.526
10.5 | 1.029 | 0.09432 | -0.03 | 10.904
11 | 1.033 | 0.10443 | -0.03 | 9.893
11.5 | 1.033 | 0.11347 | -0.03 | 9.103
12 | 1.028 | 0.12218 | -0.03 | 8.416
12.5 | 1.019 | 0.13458 | -0.03 | 7.574
13 | 1.006 | 0.14815 | -0.03 | 6.793
13.5 | 0.99 | 0.15986 | -0.03 | 6.191
14 | 0.97 | 0.16936 | -0.03 | 5.726
14.5 | 0.947 | 0.18318 | -0.03 | 5.169
15 | 0.917 | 0.19612 | -0.029 | 4.677
15.5 | 0.884 | 0.22172 | -0.029 | 3.986
16 | 0.849 | 0.23921 | -0.029 | 3.548

## 4. Re 50k Mach 0.10 (2)
BIGFOIL.COM POLAR EXPORT
NACA66-314 a=0.8
NACA66-314 a=0.8 |  |  |  | Cl Max: | 1.0623 | at alpha= | 10.5 | deg
XFOIL ncrit=9 |  |  |  | L/D Max: | 21.9923 | at alpha= | 9 | deg
Re: | 50000 |  |  | Cd Min: | 0.1854 | at alpha= | 15.5 | deg
Mach: | 0.1 |  |  | Cl=0 at alpha= | 3.3544 | deg
|  |  |  | @ Cl=0.1, Cd= | 0.041932
|  |  |  | @ Cl=0.4, Cd= | 0.057985
|  |  |  | @ Cl=0.6, Cd= | 0.049513
alpha (deg) | Cl | Cd | Cm | Cl/Cd
-11.5 | -0.4269 | 0.13581 | -0.0347 | -3.1434
-11 | -0.4522 | 0.1332 | -0.031 | -3.3949
-10.5 | -0.4294 | 0.12613 | -0.0269 | -3.4044
-10 | -0.4502 | 0.12322 | -0.0225 | -3.6536
-9.5 | -0.4451 | 0.11821 | -0.018 | -3.7653
-9 | -0.454 | 0.11443 | -0.013 | -3.9675
-8 | -0.4607 | 0.10559 | -0.003 | -4.3631
-7.5 | -0.4525 | 0.10013 | 0.0005 | -4.5191
-6.5 | -0.7474 | 0.06899 | -0.014 | -10.8335
-6 | -0.7379 | 0.0573 | -0.0134 | -12.8778
-5.5 | -0.7115 | 0.0506 | -0.0108 | -14.0613
-5 | -0.6754 | 0.04517 | -0.008 | -14.9524
-4.5 | -0.633 | 0.04068 | -0.0059 | -15.5605
-4 | -0.5882 | 0.0377 | -0.0037 | -15.6021
-2.5 | -0.1769 | 0.03791 | -0.0264 | -4.6663
-2 | -0.1639 | 0.03736 | -0.0221 | -4.387
-1.5 | -0.1503 | 0.0369 | -0.0177 | -4.0732
-1 | -0.1366 | 0.03653 | -0.0131 | -3.7394
0 | -0.1103 | 0.0359 | -0.0038 | -3.0724
0.5 | -0.0985 | 0.03561 | 0.0012 | -2.7661
1 | -0.0881 | 0.03529 | 0.0062 | -2.4965
1.5 | -0.0787 | 0.03496 | 0.0114 | -2.2511
2 | -0.0678 | 0.03473 | 0.0161 | -1.9522
2.5 | -0.0495 | 0.03493 | 0.0194 | -1.4171
3 | -0.0224 | 0.0357 | 0.0209 | -0.62745
3.5 | 0.0092 | 0.03692 | 0.0214 | 0.24919
4 | 0.0422 | 0.03847 | 0.0214 | 1.097
4.5 | 0.0754 | 0.04032 | 0.0211 | 1.87
5 | 0.1079 | 0.04245 | 0.0205 | 2.5418
5.5 | 0.1392 | 0.04489 | 0.0198 | 3.1009
6 | 0.2029 | 0.04996 | 0.0122 | 4.0612
6.5 | 0.283 | 0.05593 | 0.002 | 5.0599
7 | 0.4413 | 0.05871 | -0.0116 | 7.5166
7.5 | 0.5238 | 0.05933 | -0.0146 | 8.8286
8 | 0.7201 | 0.03404 | 0.0041 | 21.1545
8.5 | 0.7647 | 0.03774 | 0.007 | 20.2623
9 | 0.9736 | 0.04427 | -0.01 | 21.9923
9.5 | 1.0322 | 0.05121 | -0.0107 | 20.1562
10 | 1.059 | 0.05835 | -0.0073 | 18.1491
10.5 | 1.0623 | 0.06541 | -0.002 | 16.2406
11 | 1.0526 | 0.07266 | 0.0037 | 14.4867
11.5 | 0.9557 | 0.07821 | 0.0152 | 12.2197
12 | 0.908 | 0.08803 | 0.0173 | 10.3147
12.5 | 0.8 | 0.10612 | 0.0101 | 7.5386
13 | 0.6529 | 0.14867 | -0.0258 | 4.3916
13.5 | 0.6627 | 0.15663 | -0.0279 | 4.231
14 | 0.6837 | 0.16561 | -0.0299 | 4.1284
14.5 | 0.6908 | 0.17251 | -0.0322 | 4.0044
15 | 0.6956 | 0.17846 | -0.0348 | 3.8978
15.5 | 0.7106 | 0.1854 | -0.0371 | 3.8328

## 5. Re 50k Mach 0.25 (1)
BIGFOIL.COM POLAR EXPORT
NACA66-314 a=0.8
NACA66-314 a=0.8 |  |  |  | Cl Max: | 0.993 | at alpha= | 10 | deg
JavaFoil+Calcfoil stall+Eppler ext transition |  |  |  | L/D Max: | 32.783 | at alpha= | 4 | deg
Re: | 50000 |  |  | Cd Min: | 0.0189 | at alpha= | -1.5 | deg
Mach: | 0.25 |  |  | Cl=0 at alpha= | -2.4237 | deg
|  |  |  | @ Cl=0.1, Cd= | 0.018939
|  |  |  | @ Cl=0.4, Cd= | 0.019947
|  |  |  | @ Cl=0.6, Cd= | 0.31311
alpha (deg) | Cl | Cd | Cm | Cl/Cd
-16.5 | -0.318 | 0.48037 | -0.01 | -0.663
-16 | -0.381 | 0.40171 | -0.01 | -0.95
-15.5 | -0.439 | 0.33927 | -0.011 | -1.295
-15 | -0.492 | 0.29912 | -0.011 | -1.645
-14.5 | -0.53 | 0.26537 | -0.011 | -1.997
-14 | -0.559 | 0.24237 | -0.011 | -2.307
-13.5 | -0.584 | 0.20447 | -0.012 | -2.855
-13 | -0.603 | 0.1806 | -0.012 | -3.341
-12.5 | -0.618 | 0.16826 | -0.013 | -3.67
-12 | -0.626 | 0.15275 | -0.013 | -4.1
-11.5 | -0.629 | 0.13625 | -0.014 | -4.619
-11 | -0.627 | 0.1216 | -0.014 | -5.156
-10.5 | -0.619 | 0.11321 | -0.015 | -5.465
-10 | -0.605 | 0.1014 | -0.015 | -5.968
-9.5 | -0.587 | 0.09072 | -0.016 | -6.467
-9 | -0.563 | 0.08401 | -0.017 | -6.704
-8.5 | -0.535 | 0.0767 | -0.017 | -6.981
-8 | -0.504 | 0.07019 | -0.018 | -7.177
-7.5 | -0.468 | 0.06659 | -0.018 | -7.035
-7 | -0.43 | 0.0613 | -0.019 | -7.016
-6.5 | -0.389 | 0.05653 | -0.019 | -6.885
-6 | -0.346 | 0.0531 | -0.02 | -6.516
-5.5 | -0.301 | 0.04997 | -0.021 | -6.025
-5 | -0.255 | 0.04708 | -0.021 | -5.408
-4.5 | -0.207 | 0.04451 | -0.022 | -4.647
-4 | -0.158 | 0.04244 | -0.023 | -3.726
-3.5 | -0.109 | 0.04074 | -0.024 | -2.674
-3 | -0.059 | 0.03914 | -0.025 | -1.515
-2.5 | -0.009 | 0.03787 | -0.027 | -0.244
-2 | 0.05 | 0.01909 | -0.055 | 2.643
-1.5 | 0.113 | 0.0189 | -0.056 | 5.96
-1 | 0.167 | 0.01989 | -0.054 | 8.381
-0.5 | 0.226 | 0.01988 | -0.055 | 11.37
0 | 0.287 | 0.0195 | -0.056 | 14.74
0.5 | 0.346 | 0.01974 | -0.057 | 17.552
1 | 0.406 | 0.01997 | -0.058 | 20.308
1.5 | 0.464 | 0.02029 | -0.059 | 22.87
2 | 0.521 | 0.02063 | -0.06 | 25.263
2.5 | 0.578 | 0.02106 | -0.06 | 27.462
3 | 0.635 | 0.02151 | -0.061 | 29.523
3.5 | 0.714 | 0.02289 | -0.065 | 31.189
4 | 0.771 | 0.02352 | -0.066 | 32.783
4.5 | 0.683 | 0.04078 | -0.032 | 16.76
5 | 0.728 | 0.04349 | -0.031 | 16.73
5.5 | 0.77 | 0.04599 | -0.031 | 16.749
6 | 0.811 | 0.04931 | -0.031 | 16.447
6.5 | 0.85 | 0.05297 | -0.031 | 16.039
7 | 0.885 | 0.05766 | -0.031 | 15.354
7.5 | 0.918 | 0.06185 | -0.031 | 14.836
8 | 0.946 | 0.06687 | -0.03 | 14.151
8.5 | 0.969 | 0.07393 | -0.03 | 13.103
9 | 0.984 | 0.07954 | -0.03 | 12.368
9.5 | 0.992 | 0.08824 | -0.03 | 11.241
10 | 0.993 | 0.09575 | -0.03 | 10.371
10.5 | 0.987 | 0.10641 | -0.03 | 9.273
11 | 0.973 | 0.11662 | -0.03 | 8.34
11.5 | 0.951 | 0.13002 | -0.03 | 7.311
12 | 0.921 | 0.1479 | -0.03 | 6.226
12.5 | 0.884 | 0.16077 | -0.03 | 5.496
13 | 0.839 | 0.18836 | -0.029 | 4.455
13.5 | 0.788 | 0.20231 | -0.028 | 3.897
14 | 0.732 | 0.23791 | -0.028 | 3.077
14.5 | 0.671 | 0.26045 | -0.028 | 2.575
15 | 0.598 | 0.31311 | -0.027 | 1.909

## 6. Re 50k Mach 0.25 (2)
BIGFOIL.COM POLAR EXPORT
NACA66-314 a=0.8
NACA66-314 a=0.8 |  |  |  | Cl Max: | 1.0371 | at alpha= | 10 | deg
XFOIL ncrit=9 |  |  |  | L/D Max: | 20.904 | at alpha= | 8.5 | deg
Re: | 50000 |  |  | Cd Min: | 0.18243 | at alpha= | 15 | deg
Mach: | 0.25 |  |  | Cl=0 at alpha= | 3.4309 | deg
|  |  |  | @ Cl=0.1, Cd= | 0.04308
|  |  |  | @ Cl=0.4, Cd= | 0.058291
|  |  |  | @ Cl=0.6, Cd= | 0.051996
alpha (deg) | Cl | Cd | Cm | Cl/Cd
-6.5 | -0.7344 | 0.07162 | -0.0169 | -10.2541
-6 | -0.7418 | 0.06178 | -0.015 | -12.0071
-5.5 | -0.7258 | 0.05443 | -0.0121 | -13.3346
-5 | -0.6966 | 0.04838 | -0.0091 | -14.3985
-4.5 | -0.6566 | 0.04321 | -0.0068 | -15.1956
-4 | -0.6121 | 0.03952 | -0.0044 | -15.4884
-3.5 | -0.5641 | 0.03634 | -0.0024 | -15.5228
-2.5 | -0.1804 | 0.03896 | -0.0275 | -4.6304
-2 | -0.1669 | 0.03835 | -0.023 | -4.352
-1.5 | -0.1527 | 0.03787 | -0.0185 | -4.0322
-1 | -0.1383 | 0.03748 | -0.0139 | -3.69
-0.5 | -0.1239 | 0.03716 | -0.0093 | -3.3342
0 | -0.1103 | 0.03688 | -0.0045 | -2.9908
0.5 | -0.0975 | 0.03662 | 0.0004 | -2.6625
1 | -0.086 | 0.03636 | 0.0055 | -2.3652
1.5 | -0.0757 | 0.03608 | 0.0107 | -2.0981
2 | -0.0653 | 0.03585 | 0.0157 | -1.8215
2.5 | -0.0505 | 0.03589 | 0.0197 | -1.4071
3 | -0.0262 | 0.03653 | 0.0218 | -0.71722
3.5 | 0.0042 | 0.03769 | 0.0226 | 0.11144
4 | 0.037 | 0.03923 | 0.0227 | 0.94316
4.5 | 0.0704 | 0.04111 | 0.0224 | 1.7125
5 | 0.1033 | 0.0433 | 0.0218 | 2.3857
5.5 | 0.1351 | 0.04582 | 0.021 | 2.9485
6 | 0.2196 | 0.05227 | 0.0096 | 4.2013
6.5 | 0.3704 | 0.05769 | -0.0067 | 6.4205
7 | 0.459 | 0.05949 | -0.0115 | 7.7156
7.5 | 0.5492 | 0.05904 | -0.0136 | 9.3022
8 | 0.7129 | 0.03634 | 0.0087 | 19.6175
8.5 | 0.8255 | 0.03949 | 0.0062 | 20.904
9 | 0.9777 | 0.04704 | -0.0045 | 20.7844
9.5 | 1.0241 | 0.05433 | -0.0038 | 18.8496
10 | 1.0371 | 0.06153 | 0.0008 | 16.8552
10.5 | 1.0114 | 0.06728 | 0.0089 | 15.0327
11 | 0.9477 | 0.0737 | 0.0171 | 12.8589
11.5 | 0.8876 | 0.08313 | 0.0197 | 10.6773
12 | 0.8468 | 0.09468 | 0.018 | 8.9438
12.5 | 0.7523 | 0.11629 | 0.0044 | 6.4692
13 | 0.6508 | 0.15117 | -0.0258 | 4.3051
13.5 | 0.6608 | 0.15927 | -0.0284 | 4.1489
14 | 0.6899 | 0.1694 | -0.0303 | 4.0726
14.5 | 0.7038 | 0.17732 | -0.0327 | 3.9691
15 | 0.703 | 0.18243 | -0.0358 | 3.8535

## 7. Re 50k Mach 0.50 (1)
BIGFOIL.COM POLAR EXPORT
NACA66-314 a=0.8
NACA66-314 a=0.8 |  |  |  | Cl Max: | 1.212 | at alpha= | 20 | deg
JavaFoil+Calcfoil stall+Eppler ext transition |  |  |  | L/D Max: | 31.301 | at alpha= | 3.5 | deg
Re: | 50000 |  |  | Cd Min: | 0.02008 | at alpha= | -1.5 | deg
Mach: | 0.5 |  |  | Cl=0 at alpha= | -2.4107 | deg
|  |  |  | @ Cl=0.1, Cd= | 0.025713
|  |  |  | @ Cl=0.4, Cd= | 0.021275
|  |  |  | @ Cl=0.6, Cd= | 0.022527
alpha (deg) | Cl | Cd | Cm | Cl/Cd
-20 | -0.965 | 0.42286 | -0.013 | -2.282
-19.5 | -0.938 | 0.42645 | -0.014 | -2.2
-19 | -0.909 | 0.41828 | -0.013 | -2.173
-18.5 | -0.882 | 0.41094 | -0.014 | -2.147
-18 | -0.856 | 0.39178 | -0.014 | -2.184
-17.5 | -0.829 | 0.38258 | -0.015 | -2.167
-17 | -0.802 | 0.38017 | -0.015 | -2.11
-16.5 | -0.773 | 0.35213 | -0.015 | -2.196
-16 | -0.746 | 0.33368 | -0.016 | -2.237
-15.5 | -0.719 | 0.33309 | -0.016 | -2.16
-15 | -0.693 | 0.312 | -0.017 | -2.22
-14.5 | -0.666 | 0.30959 | -0.017 | -2.15
-14 | -0.637 | 0.30738 | -0.016 | -2.072
-13.5 | -0.61 | 0.29387 | -0.017 | -2.075
-13 | -0.583 | 0.2899 | -0.017 | -2.01
-12.5 | -0.555 | 0.28652 | -0.018 | -1.938
-12 | -0.528 | 0.28316 | -0.018 | -1.865
-11.5 | -0.501 | 0.27995 | -0.019 | -1.789
-11 | -0.474 | 0.26246 | -0.019 | -1.805
-10.5 | -0.445 | 0.23559 | -0.018 | -1.89
-10 | -0.418 | 0.23299 | -0.018 | -1.794
-9.5 | -0.391 | 0.2305 | -0.019 | -1.695
-9 | -0.363 | 0.2319 | -0.019 | -1.567
-8.5 | -0.336 | 0.19635 | -0.02 | -1.711
-8 | -0.308 | 0.15932 | -0.018 | -1.933
-7.5 | -0.281 | 0.16528 | -0.018 | -1.697
-7 | -0.402 | 0.08073 | -0.02 | -4.98
-6.5 | -0.396 | 0.06731 | -0.021 | -5.885
-6 | -0.366 | 0.05995 | -0.022 | -6.11
-5.5 | -0.326 | 0.05526 | -0.022 | -5.893
-5 | -0.279 | 0.05068 | -0.023 | -5.503
-4.5 | -0.228 | 0.04734 | -0.024 | -4.821
-4 | -0.175 | 0.04437 | -0.025 | -3.95
-3.5 | -0.121 | 0.04209 | -0.026 | -2.876
-3 | -0.066 | 0.04039 | -0.027 | -1.634
-2.5 | -0.01 | 0.03888 | -0.029 | -0.265
-2 | 0.046 | 0.03788 | -0.03 | 1.211
-1.5 | 0.125 | 0.02008 | -0.062 | 6.221
-1 | 0.186 | 0.02118 | -0.059 | 8.766
-0.5 | 0.252 | 0.02117 | -0.061 | 11.899
0 | 0.32 | 0.02093 | -0.062 | 15.276
0.5 | 0.385 | 0.0212 | -0.063 | 18.175
1 | 0.451 | 0.02153 | -0.064 | 20.946
1.5 | 0.517 | 0.0219 | -0.065 | 23.59
2 | 0.579 | 0.02236 | -0.066 | 25.905
2.5 | 0.643 | 0.02287 | -0.067 | 28.116
3 | 0.705 | 0.02347 | -0.068 | 30.055
3.5 | 0.792 | 0.0253 | -0.072 | 31.301
4 | 0.708 | 0.03996 | -0.034 | 17.717
4.5 | 0.755 | 0.0429 | -0.033 | 17.608
5 | 0.799 | 0.04618 | -0.033 | 17.31
5.5 | 0.838 | 0.05009 | -0.032 | 16.725
6 | 0.868 | 0.05504 | -0.032 | 15.773
6.5 | 0.885 | 0.06125 | -0.031 | 14.45
7 | 0.878 | 0.07161 | -0.031 | 12.265
7.5 | 0.809 | 0.09648 | -0.03 | 8.39
8 | 0.569 | 0.18268 | -0.031 | 3.115
8.5 | 0.596 | 0.1907 | -0.032 | 3.126
9 | 0.624 | 0.20627 | -0.037 | 3.024
9.5 | 0.651 | 0.20996 | -0.037 | 3.099
10 | 0.677 | 0.21398 | -0.038 | 3.165
10.5 | 0.704 | 0.2186 | -0.038 | 3.22
11 | 0.731 | 0.23802 | -0.04 | 3.071
11.5 | 0.759 | 0.27969 | -0.043 | 2.712
12 | 0.785 | 0.28307 | -0.044 | 2.773
12.5 | 0.812 | 0.27419 | -0.045 | 2.96
13 | 0.838 | 0.2927 | -0.045 | 2.862
13.5 | 0.866 | 0.32878 | -0.049 | 2.635
14 | 0.892 | 0.33512 | -0.05 | 2.663
14.5 | 0.919 | 0.33849 | -0.05 | 2.714
15 | 0.945 | 0.35778 | -0.051 | 2.641
15.5 | 0.974 | 0.36273 | -0.055 | 2.684
16 | 0.999 | 0.3863 | -0.055 | 2.587
16.5 | 1.025 | 0.38376 | -0.056 | 2.672
17 | 1.052 | 0.37986 | -0.057 | 2.768
17.5 | 1.08 | 0.41869 | -0.06 | 2.58
18 | 1.106 | 0.43322 | -0.061 | 2.553
18.5 | 1.132 | 0.42656 | -0.061 | 2.653
19 | 1.158 | 0.43457 | -0.062 | 2.664
19.5 | 1.187 | 0.47498 | -0.065 | 2.498
20 | 1.212 | 0.48958 | -0.066 | 2.476

## 8. Re 50k Mach 0.50 (2)
BIGFOIL.COM POLAR EXPORT
NACA66-314 a=0.8
NACA66-314 a=0.8 |  |  |  | Cl Max: | 0.9249 | at alpha= | 20 | deg
XFOIL ncrit=9 |  |  |  | L/D Max: | 17.7854 | at alpha= | 7.5 | deg
Re: | 50000 |  |  | Cd Min: | 0.27587 | at alpha= | 19.5 | deg
Mach: | 0.5 |  |  | Cl=0 at alpha= | 3.6739 | deg
|  |  |  | @ Cl=0.1, Cd= | 0.04824
|  |  |  | @ Cl=0.4, Cd= | 0.060954
|  |  |  | @ Cl=0.6, Cd= | 0.050683
alpha (deg) | Cl | Cd | Cm | Cl/Cd
-10 | -0.4361 | 0.13966 | -0.0226 | -3.1226
-9.5 | -0.4226 | 0.13297 | -0.0195 | -3.1782
-9 | -0.4376 | 0.12917 | -0.0155 | -3.3878
-8.5 | -0.4303 | 0.12299 | -0.0126 | -3.4987
-7.5 | -0.5657 | 0.10117 | -0.0303 | -5.5916
-7 | -0.5824 | 0.09186 | -0.0308 | -6.3401
-6.5 | -0.6412 | 0.08443 | -0.0283 | -7.5945
-6 | -0.6979 | 0.07686 | -0.0241 | -9.0801
-5.5 | -0.7192 | 0.0695 | -0.0197 | -10.3482
-5 | -0.7308 | 0.06199 | -0.0155 | -11.789
-4.5 | -0.7271 | 0.0552 | -0.0115 | -13.1721
-4 | -0.7003 | 0.04929 | -0.0079 | -14.2078
-3.5 | -0.6603 | 0.04409 | -0.005 | -14.9762
-3 | -0.6089 | 0.04016 | -0.0023 | -15.1619
-2.5 | -0.549 | 0.03751 | 0.0005 | -14.6361
-2 | -0.1808 | 0.0428 | -0.0271 | -4.2243
-1.5 | -0.1644 | 0.04214 | -0.0222 | -3.9013
-1 | -0.1473 | 0.04166 | -0.0173 | -3.5358
-0.5 | -0.13 | 0.04132 | -0.0124 | -3.1462
0 | -0.113 | 0.04109 | -0.0074 | -2.7501
0.5 | -0.0966 | 0.04094 | -0.0023 | -2.3596
1 | -0.0811 | 0.04085 | 0.0028 | -1.9853
1.5 | -0.067 | 0.0408 | 0.0081 | -1.6422
2 | -0.0542 | 0.04076 | 0.0133 | -1.3297
2.5 | -0.0422 | 0.04077 | 0.0186 | -1.0351
3 | -0.0291 | 0.04092 | 0.0233 | -0.71114
3.5 | -0.0096 | 0.04156 | 0.0265 | -0.23099
4 | 0.018 | 0.04286 | 0.028 | 0.41997
4.5 | 0.0499 | 0.04472 | 0.0282 | 1.1158
5 | 0.0864 | 0.04725 | 0.027 | 1.8286
5.5 | 0.1937 | 0.05506 | 0.0122 | 3.518
6 | 0.3449 | 0.05934 | -0.0016 | 5.8123
6.5 | 0.4224 | 0.06161 | -0.0047 | 6.856
7 | 0.496 | 0.06284 | -0.0058 | 7.8931
7.5 | 0.6979 | 0.03924 | 0.0183 | 17.7854
8 | 0.7446 | 0.04323 | 0.0225 | 17.2241
8.5 | 0.8623 | 0.0487 | 0.0209 | 17.7064
9 | 0.8732 | 0.05542 | 0.0244 | 15.756
9.5 | 0.8738 | 0.06308 | 0.0272 | 13.8523
10 | 0.8409 | 0.07189 | 0.0289 | 11.697
10.5 | 0.7828 | 0.08344 | 0.0262 | 9.3816
11 | 0.7259 | 0.09884 | 0.0174 | 7.3442
11.5 | 0.7022 | 0.11385 | 0.0084 | 6.1678
12 | 0.7055 | 0.12573 | 0.0033 | 5.6112
12.5 | 0.6883 | 0.14015 | -0.0066 | 4.9112
13 | 0.6955 | 0.15247 | -0.0131 | 4.5616
13.5 | 0.6707 | 0.17113 | -0.0305 | 3.9192
14 | 0.7003 | 0.18155 | -0.0334 | 3.8573
14.5 | 0.7038 | 0.18717 | -0.0376 | 3.7602
15 | 0.7199 | 0.19503 | -0.0416 | 3.6912
15.5 | 0.7397 | 0.20303 | -0.0452 | 3.6433
16 | 0.7601 | 0.21105 | -0.0489 | 3.6015
16.5 | 0.7797 | 0.21918 | -0.053 | 3.5574
17 | 0.8037 | 0.22852 | -0.0569 | 3.517
17.5 | 0.8281 | 0.23804 | -0.0606 | 3.4788
18 | 0.8567 | 0.24958 | -0.0639 | 3.4326
18.5 | 0.8639 | 0.25183 | -0.0703 | 3.4305
19 | 0.8838 | 0.2601 | -0.0752 | 3.3979
19.5 | 0.9189 | 0.27587 | -0.0777 | 3.3309
20 | 0.9249 | 0.27578 | -0.0852 | 3.3538

## 9. Re 100k Mach 0.00 (1)
BIGFOIL.COM POLAR EXPORT
NACA66-314 a=0.8
NACA66-314 a=0.8 |  |  |  | Cl Max: | 1.042 | at alpha= | 11.5 | deg
JavaFoil+Calcfoil stall+Eppler ext transition |  |  |  | L/D Max: | 40.076 | at alpha= | 3 | deg
Re: | 100000 |  |  | Cd Min: | 0.01388 | at alpha= | 0 | deg
Mach: | 0 |  |  | Cl=0 at alpha= | -2.4083 | deg
|  |  |  | @ Cl=0.1, Cd= | 0.014486
|  |  |  | @ Cl=0.4, Cd= | 0.014222
|  |  |  | @ Cl=0.6, Cd= | 0.015355
alpha (deg) | Cl | Cd | Cm | Cl/Cd
-19.5 | -0.558 | 0.30227 | -0.008 | -1.847
-19 | -0.58 | 0.28669 | -0.008 | -2.024
-18.5 | -0.602 | 0.26828 | -0.008 | -2.244
-18 | -0.624 | 0.24507 | -0.009 | -2.544
-17.5 | -0.644 | 0.23178 | -0.009 | -2.78
-17 | -0.665 | 0.21384 | -0.009 | -3.108
-16.5 | -0.683 | 0.204 | -0.01 | -3.35
-16 | -0.701 | 0.19166 | -0.01 | -3.656
-15.5 | -0.716 | 0.1795 | -0.011 | -3.99
-15 | -0.729 | 0.16924 | -0.011 | -4.308
-14.5 | -0.734 | 0.15166 | -0.011 | -4.837
-14 | -0.733 | 0.14399 | -0.012 | -5.092
-13.5 | -0.73 | 0.1323 | -0.012 | -5.52
-13 | -0.725 | 0.12474 | -0.013 | -5.808
-12.5 | -0.716 | 0.11579 | -0.013 | -6.181
-12 | -0.704 | 0.10758 | -0.013 | -6.543
-11.5 | -0.689 | 0.0992 | -0.014 | -6.947
-11 | -0.671 | 0.09425 | -0.014 | -7.118
-10.5 | -0.65 | 0.08719 | -0.015 | -7.452
-10 | -0.625 | 0.08058 | -0.015 | -7.761
-9.5 | -0.598 | 0.07553 | -0.016 | -7.918
-9 | -0.568 | 0.06956 | -0.017 | -8.165
-8.5 | -0.535 | 0.06514 | -0.017 | -8.213
-8 | -0.5 | 0.06062 | -0.018 | -8.241
-7.5 | -0.462 | 0.05707 | -0.018 | -8.093
-7 | -0.422 | 0.05335 | -0.019 | -7.912
-6.5 | -0.381 | 0.04996 | -0.019 | -7.619
-6 | -0.337 | 0.04712 | -0.02 | -7.162
-5.5 | -0.293 | 0.04447 | -0.02 | -6.589
-5 | -0.247 | 0.04228 | -0.021 | -5.852
-4.5 | -0.201 | 0.04022 | -0.022 | -4.992
-4 | -0.153 | 0.03846 | -0.023 | -3.99
-3.5 | -0.106 | 0.03674 | -0.024 | -2.876
-3 | -0.058 | 0.03529 | -0.026 | -1.63
-2.5 | -0.011 | 0.01525 | -0.053 | -0.725
-2 | 0.049 | 0.01506 | -0.054 | 3.261
-1.5 | 0.105 | 0.01443 | -0.052 | 7.25
-1 | 0.163 | 0.01431 | -0.053 | 11.386
-0.5 | 0.221 | 0.01428 | -0.054 | 15.484
0 | 0.282 | 0.01388 | -0.055 | 20.277
0.5 | 0.34 | 0.01403 | -0.056 | 24.214
1 | 0.397 | 0.01421 | -0.057 | 27.96
1.5 | 0.455 | 0.01444 | -0.058 | 31.508
2 | 0.51 | 0.01478 | -0.06 | 34.519
2.5 | 0.566 | 0.01512 | -0.061 | 37.461
3 | 0.621 | 0.0155 | -0.062 | 40.076
3.5 | 0.695 | 0.01887 | -0.065 | 36.8
4 | 0.75 | 0.01947 | -0.067 | 38.542
4.5 | 0.805 | 0.02009 | -0.068 | 40.045
5 | 0.708 | 0.0395 | -0.034 | 17.924
5.5 | 0.749 | 0.0419 | -0.032 | 17.885
6 | 0.79 | 0.04467 | -0.032 | 17.697
6.5 | 0.83 | 0.0473 | -0.031 | 17.538
7 | 0.867 | 0.05049 | -0.032 | 17.175
7.5 | 0.902 | 0.0539 | -0.031 | 16.738
8 | 0.935 | 0.05793 | -0.031 | 16.137
8.5 | 0.963 | 0.06258 | -0.031 | 15.393
9 | 0.987 | 0.06741 | -0.03 | 14.637
9.5 | 1.006 | 0.07199 | -0.031 | 13.979
10 | 1.022 | 0.07821 | -0.031 | 13.065
10.5 | 1.033 | 0.08282 | -0.03 | 12.472
11 | 1.04 | 0.08914 | -0.03 | 11.665
11.5 | 1.042 | 0.09779 | -0.03 | 10.658
12 | 1.041 | 0.10407 | -0.03 | 9.999
12.5 | 1.035 | 0.11258 | -0.031 | 9.194
13 | 1.026 | 0.1242 | -0.031 | 8.257
13.5 | 1.013 | 0.13277 | -0.031 | 7.628
14 | 0.997 | 0.1393 | -0.031 | 7.156
14.5 | 0.978 | 0.15395 | -0.031 | 6.352
15 | 0.953 | 0.16353 | -0.031 | 5.825
15.5 | 0.924 | 0.18255 | -0.031 | 5.06
16 | 0.893 | 0.18785 | -0.03 | 4.754
16.5 | 0.861 | 0.20599 | -0.031 | 4.182

## 10. Re 100k Mach 0.00 (2)
BIGFOIL.COM POLAR EXPORT
NACA66-314 a=0.8
NACA66-314 a=0.8 |  |  |  | Cl Max: | 1.0748 | at alpha= | 10.5 | deg
XFOIL ncrit=9 |  |  |  | L/D Max: | 34.2211 | at alpha= | 7 | deg
Re: | 100000 |  |  | Cd Min: | 0.17448 | at alpha= | 15.5 | deg
Mach: | 0 |  |  | Cl=0 at alpha= | 1.8255 | deg
|  |  |  | @ Cl=0.1, Cd= | 0.03585
|  |  |  | @ Cl=0.4, Cd= | 0.039099
|  |  |  | @ Cl=0.6, Cd= | 0.034126
alpha (deg) | Cl | Cd | Cm | Cl/Cd
-12.5 | -0.4655 | 0.1362 | -0.0483 | -3.4178
-12 | -0.4496 | 0.1301 | -0.0422 | -3.4558
-11.5 | -0.4627 | 0.12617 | -0.0393 | -3.6673
-11 | -0.5347 | 0.12156 | -0.0431 | -4.3987
-10.5 | -0.4979 | 0.11606 | -0.0352 | -4.29
-10 | -0.5506 | 0.11019 | -0.0369 | -4.9968
-9.5 | -0.5475 | 0.1045 | -0.0324 | -5.2392
-9 | -0.595 | 0.09775 | -0.0328 | -6.087
-8.5 | -0.6793 | 0.09168 | -0.0294 | -7.4095
-8 | -0.7166 | 0.08489 | -0.0247 | -8.4415
-7.5 | -0.7732 | 0.08035 | -0.0192 | -9.6229
-6 | -0.7587 | 0.06191 | -0.0073 | -12.2549
-5 | -0.681 | 0.03896 | -0.0043 | -17.4795
-4.5 | -0.6376 | 0.03521 | -0.0012 | -18.1085
-4 | -0.5957 | 0.03201 | 0.0005 | -18.6098
-3.5 | -0.5517 | 0.02989 | 0.0023 | -18.4577
-3 | -0.5086 | 0.02837 | 0.0043 | -17.9274
-2.5 | -0.468 | 0.02706 | 0.0062 | -17.2949
-2 | -0.4283 | 0.02615 | 0.0082 | -16.3786
-1.5 | -0.4016 | 0.02326 | 0.013 | -17.2657
-1 | -0.1425 | 0.03356 | -0.0118 | -4.2461
-0.5 | -0.1175 | 0.03355 | -0.0095 | -3.5022
0 | -0.1038 | 0.03334 | -0.0051 | -3.1134
0.5 | -0.0915 | 0.03313 | -0.0004 | -2.7618
1 | -0.0812 | 0.03289 | 0.0045 | -2.4688
1.5 | -0.0641 | 0.03285 | 0.0079 | -1.9513
3 | 0.2313 | 0.03825 | -0.0218 | 6.0471
3.5 | 0.2919 | 0.03892 | -0.0238 | 7.5
4 | 0.3079 | 0.03865 | -0.0183 | 7.9664
5 | 0.4084 | 0.03914 | -0.0181 | 10.4343
5.5 | 0.4676 | 0.03924 | -0.0191 | 11.9164
6 | 0.5484 | 0.03836 | -0.0219 | 14.2961
7 | 0.7491 | 0.02189 | -0.013 | 34.2211
7.5 | 0.7424 | 0.02614 | -0.0054 | 28.4009
8 | 0.7701 | 0.02857 | -0.0021 | 26.9548
8.5 | 0.8284 | 0.03096 | -0.0022 | 26.7571
9 | 0.9459 | 0.03547 | -0.0103 | 26.6676
9.5 | 1.0232 | 0.0406 | -0.014 | 25.202
10 | 1.0631 | 0.04698 | -0.0118 | 22.6288
10.5 | 1.0748 | 0.05349 | -0.0065 | 20.0935
11 | 1.0747 | 0.06127 | -0.0009 | 17.5404
11.5 | 0.9892 | 0.07351 | 0.0126 | 13.4567
12.5 | 0.7411 | 0.12249 | -0.0067 | 6.0503
13 | 0.5753 | 0.12892 | -0.0061 | 4.4625
13.5 | 0.5573 | 0.13549 | -0.0095 | 4.1132
14 | 0.6049 | 0.1433 | -0.0078 | 4.2212
14.5 | 0.5713 | 0.14785 | -0.0135 | 3.8641
15 | 0.5551 | 0.15368 | -0.0184 | 3.6121
15.5 | 0.7546 | 0.17448 | -0.0262 | 4.3249

## 11. Re 100k Mach 0.10 (1)
BIGFOIL.COM POLAR EXPORT
NACA66-314 a=0.8
NACA66-314 a=0.8 |  |  |  | Cl Max: | 1.033 | at alpha= | 11 | deg
JavaFoil+Calcfoil stall+Eppler ext transition |  |  |  | L/D Max: | 40.219 | at alpha= | 3 | deg
Re: | 100000 |  |  | Cd Min: | 0.01391 | at alpha= | 0 | deg
Mach: | 0.1 |  |  | Cl=0 at alpha= | -2.4083 | deg
|  |  |  | @ Cl=0.1, Cd= | 0.014931
|  |  |  | @ Cl=0.4, Cd= | 0.014274
|  |  |  | @ Cl=0.6, Cd= | 0.015374
alpha (deg) | Cl | Cd | Cm | Cl/Cd
-19 | -0.529 | 0.30314 | -0.008 | -1.745
-18.5 | -0.554 | 0.28946 | -0.008 | -1.912
-18 | -0.578 | 0.26267 | -0.009 | -2.201
-17.5 | -0.603 | 0.2449 | -0.009 | -2.46
-17 | -0.626 | 0.22977 | -0.009 | -2.725
-16.5 | -0.649 | 0.20979 | -0.01 | -3.092
-16 | -0.67 | 0.19963 | -0.01 | -3.354
-15.5 | -0.689 | 0.18427 | -0.011 | -3.738
-15 | -0.705 | 0.17614 | -0.011 | -4.005
-14.5 | -0.713 | 0.16151 | -0.011 | -4.414
-14 | -0.716 | 0.14838 | -0.012 | -4.823
-13.5 | -0.715 | 0.13523 | -0.012 | -5.29
-13 | -0.712 | 0.12663 | -0.013 | -5.624
-12.5 | -0.706 | 0.11822 | -0.013 | -5.969
-12 | -0.696 | 0.10942 | -0.013 | -6.36
-11.5 | -0.683 | 0.10138 | -0.014 | -6.737
-11 | -0.667 | 0.09425 | -0.014 | -7.072
-10.5 | -0.647 | 0.08943 | -0.015 | -7.232
-10 | -0.624 | 0.08244 | -0.016 | -7.566
-9.5 | -0.597 | 0.07563 | -0.016 | -7.897
-9 | -0.568 | 0.07041 | -0.017 | -8.065
-8.5 | -0.536 | 0.06531 | -0.017 | -8.2
-8 | -0.501 | 0.0612 | -0.018 | -8.179
-7.5 | -0.463 | 0.05719 | -0.018 | -8.097
-7 | -0.424 | 0.05371 | -0.019 | -7.885
-6.5 | -0.382 | 0.05022 | -0.019 | -7.606
-6 | -0.339 | 0.04732 | -0.02 | -7.161
-5.5 | -0.294 | 0.04474 | -0.021 | -6.576
-5 | -0.249 | 0.04228 | -0.021 | -5.877
-4.5 | -0.202 | 0.04031 | -0.022 | -5.004
-4 | -0.154 | 0.03843 | -0.023 | -4.011
-3.5 | -0.106 | 0.0368 | -0.024 | -2.885
-3 | -0.058 | 0.03533 | -0.025 | -1.636
-2.5 | -0.011 | 0.01529 | -0.053 | -0.727
-2 | 0.049 | 0.01509 | -0.055 | 3.272
-1.5 | 0.11 | 0.0149 | -0.056 | 7.391
-1 | 0.164 | 0.01436 | -0.054 | 11.395
-0.5 | 0.222 | 0.01433 | -0.055 | 15.496
0 | 0.283 | 0.01391 | -0.056 | 20.342
0.5 | 0.341 | 0.01408 | -0.057 | 24.242
1 | 0.399 | 0.01427 | -0.058 | 27.98
1.5 | 0.457 | 0.0145 | -0.059 | 31.51
2 | 0.513 | 0.01483 | -0.06 | 34.575
2.5 | 0.569 | 0.01518 | -0.061 | 37.484
3 | 0.625 | 0.01553 | -0.063 | 40.219
3.5 | 0.698 | 0.01896 | -0.066 | 36.811
4 | 0.754 | 0.01955 | -0.067 | 38.556
4.5 | 0.808 | 0.02018 | -0.068 | 40.044
5 | 0.711 | 0.0397 | -0.033 | 17.895
5.5 | 0.753 | 0.04182 | -0.032 | 18.002
6 | 0.794 | 0.04456 | -0.032 | 17.81
6.5 | 0.833 | 0.0476 | -0.031 | 17.495
7 | 0.87 | 0.05089 | -0.032 | 17.101
7.5 | 0.905 | 0.05438 | -0.032 | 16.642
8 | 0.937 | 0.05869 | -0.031 | 15.968
8.5 | 0.965 | 0.06244 | -0.031 | 15.45
9 | 0.987 | 0.06713 | -0.03 | 14.706
9.5 | 1.006 | 0.07338 | -0.031 | 13.704
10 | 1.019 | 0.07873 | -0.031 | 12.949
10.5 | 1.029 | 0.0838 | -0.031 | 12.275
11 | 1.033 | 0.09232 | -0.031 | 11.191
11.5 | 1.033 | 0.09881 | -0.03 | 10.454
12 | 1.028 | 0.106 | -0.03 | 9.701
12.5 | 1.019 | 0.11477 | -0.03 | 8.883
13 | 1.006 | 0.12425 | -0.03 | 8.1
13.5 | 0.99 | 0.1365 | -0.031 | 7.252
14 | 0.97 | 0.1484 | -0.031 | 6.536
14.5 | 0.947 | 0.15985 | -0.031 | 5.925
15 | 0.917 | 0.17053 | -0.031 | 5.38
15.5 | 0.884 | 0.18357 | -0.03 | 4.815
16 | 0.849 | 0.2073 | -0.03 | 4.095

## 12. Re 100k Mach 0.10 (2)
BIGFOIL.COM POLAR EXPORT
NACA66-314 a=0.8
NACA66-314 a=0.8 |  |  |  | Cl Max: | 1.0684 | at alpha= | 10.5 | deg
XFOIL ncrit=9 |  |  |  | L/D Max: | 33.3423 | at alpha= | 7 | deg
Re: | 100000 |  |  | Cd Min: | 0.17541 | at alpha= | 15.5 | deg
Mach: | 0.1 |  |  | Cl=0 at alpha= | 1.7219 | deg
|  |  |  | @ Cl=0.1, Cd= | 0.037671
|  |  |  | @ Cl=0.4, Cd= | 0.039163
|  |  |  | @ Cl=0.6, Cd= | 0.034956
alpha (deg) | Cl | Cd | Cm | Cl/Cd
-12 | -0.4472 | 0.131 | -0.0418 | -3.4137
-11.5 | -0.4629 | 0.12703 | -0.0393 | -3.644
-11 | -0.5383 | 0.12257 | -0.0435 | -4.3918
-10.5 | -0.4946 | 0.11698 | -0.0349 | -4.2281
-10 | -0.5582 | 0.11097 | -0.0379 | -5.0302
-9.5 | -0.5396 | 0.1057 | -0.0318 | -5.105
-9 | -0.6032 | 0.09834 | -0.0339 | -6.1338
-8.5 | -0.6899 | 0.09293 | -0.0295 | -7.4239
-8 | -0.6828 | 0.0867 | -0.0249 | -7.8754
-7 | -0.7721 | 0.074 | -0.0158 | -10.4338
-6.5 | -0.7612 | 0.068 | -0.0117 | -11.1941
-5 | -0.6852 | 0.03956 | -0.0045 | -17.3205
-4.5 | -0.642 | 0.03556 | -0.0014 | -18.054
-4 | -0.6 | 0.03232 | 0.0003 | -18.5644
-3.5 | -0.5557 | 0.03014 | 0.0022 | -18.4373
-3 | -0.5122 | 0.02855 | 0.0042 | -17.9405
-2.5 | -0.4711 | 0.02723 | 0.0061 | -17.3008
-2 | -0.4312 | 0.02632 | 0.0082 | -16.383
-1.5 | -0.3956 | 0.02353 | 0.0101 | -16.8126
-1 | -0.1499 | 0.03358 | -0.0105 | -4.464
-0.5 | -0.1177 | 0.03372 | -0.0096 | -3.4905
0 | -0.1039 | 0.03351 | -0.0052 | -3.1006
0.5 | -0.0913 | 0.03331 | -0.0005 | -2.7409
1 | -0.0808 | 0.03308 | 0.0043 | -2.4426
2.5 | 0.0871 | 0.0376 | -0.0069 | 2.3165
3 | 0.2372 | 0.03843 | -0.0226 | 6.1723
4 | 0.3159 | 0.03887 | -0.0193 | 8.1271
4.5 | 0.3498 | 0.03896 | -0.0167 | 8.9784
5 | 0.4141 | 0.03922 | -0.0185 | 10.5584
5.5 | 0.4686 | 0.03931 | -0.0188 | 11.9206
6 | 0.5584 | 0.03813 | -0.0224 | 14.6446
6.5 | 0.7069 | 0.0268 | -0.0233 | 26.3769
7 | 0.7442 | 0.02232 | -0.0117 | 33.3423
7.5 | 0.7413 | 0.02642 | -0.0046 | 28.0583
8 | 0.77 | 0.02886 | -0.0014 | 26.6805
8.5 | 0.8314 | 0.03127 | -0.0017 | 26.5878
9 | 0.9502 | 0.03596 | -0.0097 | 26.4238
9.5 | 1.0242 | 0.04121 | -0.0129 | 24.8532
10 | 1.0602 | 0.04764 | -0.0101 | 22.2544
10.5 | 1.0684 | 0.05413 | -0.0045 | 19.7377
11 | 1.0598 | 0.06108 | 0.0022 | 17.351
11.5 | 1.0113 | 0.06908 | 0.0118 | 14.6395
12.5 | 0.738 | 0.12349 | -0.007 | 5.9762
13 | 0.729 | 0.1331 | -0.0107 | 5.4771
13.5 | 0.7231 | 0.14244 | -0.0146 | 5.0765
14 | 0.7197 | 0.15137 | -0.0188 | 4.7546
14.5 | 0.7205 | 0.15993 | -0.0228 | 4.5051
15 | 0.733 | 0.16829 | -0.0253 | 4.3556
15.5 | 0.7506 | 0.17541 | -0.0273 | 4.2791

## 13. Re 100k Mach 0.25 (1)
BIGFOIL.COM POLAR EXPORT
NACA66-314 a=0.8
NACA66-314 a=0.8 |  |  |  | Cl Max: | 0.993 | at alpha= | 10 | deg
JavaFoil+Calcfoil stall+Eppler ext transition |  |  |  | L/D Max: | 40.374 | at alpha= | 3 | deg
Re: | 100000 |  |  | Cd Min: | 0.01414 | at alpha= | 0 | deg
Mach: | 0.25 |  |  | Cl=0 at alpha= | -2.4113 | deg
|  |  |  | @ Cl=0.1, Cd= | 0.015142
|  |  |  | @ Cl=0.4, Cd= | 0.014478
|  |  |  | @ Cl=0.6, Cd= | 0.25048
alpha (deg) | Cl | Cd | Cm | Cl/Cd
-16.5 | -0.318 | 0.37432 | -0.01 | -0.85
-16 | -0.381 | 0.30753 | -0.01 | -1.24
-15.5 | -0.439 | 0.27467 | -0.011 | -1.599
-15 | -0.492 | 0.23503 | -0.011 | -2.094
-14.5 | -0.53 | 0.21097 | -0.011 | -2.512
-14 | -0.559 | 0.19364 | -0.012 | -2.887
-13.5 | -0.584 | 0.16699 | -0.012 | -3.496
-13 | -0.603 | 0.15123 | -0.013 | -3.99
-12.5 | -0.618 | 0.13982 | -0.013 | -4.417
-12 | -0.626 | 0.12682 | -0.013 | -4.939
-11.5 | -0.629 | 0.11472 | -0.014 | -5.487
-11 | -0.627 | 0.1019 | -0.015 | -6.153
-10.5 | -0.619 | 0.09741 | -0.015 | -6.352
-10 | -0.605 | 0.08762 | -0.016 | -6.907
-9.5 | -0.587 | 0.08026 | -0.017 | -7.311
-9 | -0.563 | 0.07421 | -0.017 | -7.592
-8.5 | -0.536 | 0.06837 | -0.018 | -7.834
-8 | -0.504 | 0.06332 | -0.018 | -7.956
-7.5 | -0.468 | 0.05944 | -0.019 | -7.881
-7 | -0.43 | 0.05499 | -0.019 | -7.822
-6.5 | -0.389 | 0.05088 | -0.02 | -7.65
-6 | -0.346 | 0.04785 | -0.02 | -7.233
-5.5 | -0.301 | 0.04517 | -0.021 | -6.666
-5 | -0.255 | 0.04268 | -0.022 | -5.965
-4.5 | -0.207 | 0.04048 | -0.022 | -5.11
-4 | -0.158 | 0.03871 | -0.023 | -4.087
-3.5 | -0.109 | 0.03706 | -0.025 | -2.941
-3 | -0.059 | 0.03556 | -0.026 | -1.669
-2.5 | -0.011 | 0.01552 | -0.055 | -0.734
-2 | 0.051 | 0.0153 | -0.056 | 3.31
-1.5 | 0.113 | 0.0151 | -0.057 | 7.483
-1 | 0.168 | 0.01461 | -0.055 | 11.49
-0.5 | 0.228 | 0.01458 | -0.056 | 15.626
0 | 0.29 | 0.01414 | -0.057 | 20.541
0.5 | 0.35 | 0.01432 | -0.058 | 24.445
1 | 0.41 | 0.01451 | -0.059 | 28.231
1.5 | 0.469 | 0.01478 | -0.06 | 31.714
2 | 0.526 | 0.01504 | -0.061 | 34.972
2.5 | 0.583 | 0.01546 | -0.062 | 37.735
3 | 0.64 | 0.01586 | -0.064 | 40.374
3.5 | 0.716 | 0.0194 | -0.067 | 36.896
4 | 0.773 | 0.02006 | -0.068 | 38.529
4.5 | 0.828 | 0.02077 | -0.07 | 39.881
5 | 0.728 | 0.04008 | -0.033 | 18.17
5.5 | 0.771 | 0.04257 | -0.032 | 18.1
6 | 0.811 | 0.04531 | -0.032 | 17.905
6.5 | 0.85 | 0.04843 | -0.032 | 17.548
7 | 0.885 | 0.05153 | -0.032 | 17.184
7.5 | 0.918 | 0.0561 | -0.032 | 16.362
8 | 0.947 | 0.05993 | -0.031 | 15.796
8.5 | 0.969 | 0.06551 | -0.031 | 14.791
9 | 0.984 | 0.07081 | -0.031 | 13.894
9.5 | 0.992 | 0.07695 | -0.03 | 12.89
10 | 0.993 | 0.08337 | -0.03 | 11.911
10.5 | 0.987 | 0.0919 | -0.03 | 10.737
11 | 0.973 | 0.10092 | -0.03 | 9.637
11.5 | 0.951 | 0.11067 | -0.03 | 8.59
12 | 0.921 | 0.1223 | -0.03 | 7.53
12.5 | 0.884 | 0.13812 | -0.03 | 6.398
13 | 0.839 | 0.14978 | -0.03 | 5.604
13.5 | 0.789 | 0.16743 | -0.029 | 4.71
14 | 0.732 | 0.18565 | -0.029 | 3.943
14.5 | 0.671 | 0.21987 | -0.029 | 3.05
15 | 0.598 | 0.25048 | -0.028 | 2.386

## 14. Re 100k Mach 0.25 (2)
BIGFOIL.COM POLAR EXPORT
NACA66-314 a=0.8
NACA66-314 a=0.8 |  |  |  | Cl Max: | 1.0321 | at alpha= | 10 | deg
XFOIL ncrit=9 |  |  |  | L/D Max: | 29.4542 | at alpha= | 7 | deg
Re: | 100000 |  |  | Cd Min: | 0.17312 | at alpha= | 15 | deg
Mach: | 0.25 |  |  | Cl=0 at alpha= | 1.7253 | deg
|  |  |  | @ Cl=0.1, Cd= | 0.037711
|  |  |  | @ Cl=0.4, Cd= | 0.03981
|  |  |  | @ Cl=0.6, Cd= | 0.030663
alpha (deg) | Cl | Cd | Cm | Cl/Cd
-12 | -0.4401 | 0.13554 | -0.0401 | -3.247
-11.5 | -0.4816 | 0.13226 | -0.0409 | -3.6413
-11 | -0.4751 | 0.12602 | -0.0367 | -3.77
-10.5 | -0.491 | 0.12149 | -0.0349 | -4.0415
-10 | -0.5124 | 0.11545 | -0.0338 | -4.4383
-9.5 | -0.5379 | 0.1104 | -0.0327 | -4.8723
-9 | -0.5439 | 0.10445 | -0.0295 | -5.2073
-8.5 | -0.6191 | 0.09748 | -0.0316 | -6.351
-8 | -0.611 | 0.09194 | -0.0263 | -6.6456
-7.5 | -0.7122 | 0.08625 | -0.0216 | -8.2574
-7 | -0.7219 | 0.07995 | -0.0168 | -9.0294
-5 | -0.7063 | 0.04283 | -0.0059 | -16.4908
-4.5 | -0.6661 | 0.03749 | -0.0027 | -17.7674
-4 | -0.6231 | 0.03412 | -0.0004 | -18.262
-3.5 | -0.5781 | 0.03158 | 0.0017 | -18.3059
-3 | -0.5323 | 0.02964 | 0.0038 | -17.9588
-2.5 | -0.4885 | 0.02828 | 0.0059 | -17.2737
-2 | -0.4474 | 0.02717 | 0.0081 | -16.4667
-1.5 | -0.4063 | 0.02629 | 0.0101 | -15.4545
-1 | -0.4108 | 0.02501 | 0.0264 | -16.4254
-0.5 | -0.119 | 0.03461 | -0.0103 | -3.4383
0 | -0.1042 | 0.03443 | -0.0059 | -3.0264
0.5 | -0.0907 | 0.03427 | -0.0012 | -2.6466
1 | -0.0788 | 0.03411 | 0.0036 | -2.3102
1.5 | -0.0384 | 0.0349 | 0.0027 | -1.1003
2 | 0.0468 | 0.03715 | -0.0063 | 1.2598
2.5 | 0.2223 | 0.039 | -0.0272 | 5.7
3 | 0.2587 | 0.03932 | -0.0252 | 6.5793
3.5 | 0.3089 | 0.03976 | -0.0252 | 7.7691
4 | 0.3291 | 0.03969 | -0.0202 | 8.2918
4.5 | 0.3829 | 0.03982 | -0.02 | 9.6158
5 | 0.416 | 0.0398 | -0.0169 | 10.4523
7 | 0.7231 | 0.02455 | -0.0055 | 29.4542
7.5 | 0.7354 | 0.0279 | -0.0001 | 26.3584
8 | 0.7727 | 0.03042 | 0.0026 | 25.4011
8.5 | 0.8716 | 0.03376 | -0.0015 | 25.8175
9 | 0.9637 | 0.03849 | -0.0053 | 25.0377
9.5 | 1.0156 | 0.04399 | -0.0048 | 23.0871
10 | 1.0321 | 0.05034 | 0.0001 | 20.5026
10.5 | 1.0238 | 0.05675 | 0.0068 | 18.0405
11 | 1.0006 | 0.06333 | 0.0132 | 15.7998
11.5 | 0.9699 | 0.07089 | 0.018 | 13.6818
12 | 0.9602 | 0.08014 | 0.0197 | 11.9815
12.5 | 0.8375 | 0.09469 | 0.0171 | 8.8447
13 | 0.7139 | 0.13801 | -0.0129 | 5.1728
13.5 | 0.7079 | 0.14737 | -0.0174 | 4.8036
14 | 0.7087 | 0.15623 | -0.0216 | 4.5363
14.5 | 0.7177 | 0.16439 | -0.0248 | 4.3658
15 | 0.7625 | 0.17312 | -0.0223 | 4.4045

## 15. Re 100k Mach 0.50 (1)
BIGFOIL.COM POLAR EXPORT
NACA66-314 a=0.8
NACA66-314 a=0.8 |  |  |  | Cl Max: | 1.212 | at alpha= | 20 | deg
JavaFoil+Calcfoil stall+Eppler ext transition |  |  |  | L/D Max: | 40.876 | at alpha= | 3 | deg
Re: | 100000 |  |  | Cd Min: | 0.01522 | at alpha= | 0 | deg
Mach: | 0.5 |  |  | Cl=0 at alpha= | -2.4242 | deg
|  |  |  | @ Cl=0.1, Cd= | 0.016137
|  |  |  | @ Cl=0.4, Cd= | 0.015515
|  |  |  | @ Cl=0.6, Cd= | 0.016529
alpha (deg) | Cl | Cd | Cm | Cl/Cd
-20 | -0.965 | 0.33173 | -0.013 | -2.908
-19.5 | -0.938 | 0.34923 | -0.014 | -2.687
-19 | -0.909 | 0.31906 | -0.014 | -2.849
-18.5 | -0.882 | 0.31516 | -0.014 | -2.8
-18 | -0.856 | 0.31971 | -0.015 | -2.676
-17.5 | -0.829 | 0.31166 | -0.015 | -2.66
-17 | -0.802 | 0.30881 | -0.016 | -2.598
-16.5 | -0.773 | 0.28004 | -0.015 | -2.762
-16 | -0.746 | 0.27137 | -0.016 | -2.751
-15.5 | -0.719 | 0.25761 | -0.016 | -2.793
-15 | -0.693 | 0.25503 | -0.017 | -2.716
-14.5 | -0.666 | 0.25243 | -0.017 | -2.637
-14 | -0.637 | 0.24203 | -0.017 | -2.632
-13.5 | -0.61 | 0.2362 | -0.017 | -2.581
-13 | -0.583 | 0.23229 | -0.017 | -2.508
-12.5 | -0.555 | 0.22886 | -0.018 | -2.427
-12 | -0.528 | 0.22548 | -0.018 | -2.343
-11.5 | -0.501 | 0.22224 | -0.019 | -2.254
-11 | -0.474 | 0.20771 | -0.019 | -2.28
-10.5 | -0.445 | 0.18483 | -0.018 | -2.41
-10 | -0.418 | 0.18214 | -0.018 | -2.295
-9.5 | -0.391 | 0.17957 | -0.019 | -2.176
-9 | -0.363 | 0.18006 | -0.019 | -2.018
-8.5 | -0.336 | 0.15343 | -0.02 | -2.189
-8 | -0.308 | 0.12246 | -0.018 | -2.516
-7.5 | -0.281 | 0.12561 | -0.018 | -2.233
-7 | -0.402 | 0.06915 | -0.02 | -5.815
-6.5 | -0.396 | 0.05923 | -0.021 | -6.689
-6 | -0.366 | 0.05322 | -0.022 | -6.883
-5.5 | -0.326 | 0.04917 | -0.023 | -6.624
-5 | -0.279 | 0.04546 | -0.023 | -6.136
-4.5 | -0.228 | 0.04251 | -0.024 | -5.369
-4 | -0.175 | 0.04013 | -0.025 | -4.367
-3.5 | -0.121 | 0.03819 | -0.026 | -3.171
-3 | -0.066 | 0.03657 | -0.028 | -1.806
-2.5 | -0.01 | 0.03519 | -0.03 | -0.293
-2 | 0.056 | 0.01629 | -0.062 | 3.444
-1.5 | 0.125 | 0.01605 | -0.063 | 7.81
-1 | 0.187 | 0.01573 | -0.061 | 11.868
-0.5 | 0.253 | 0.01567 | -0.062 | 16.171
0 | 0.323 | 0.01522 | -0.063 | 21.205
0.5 | 0.389 | 0.01547 | -0.064 | 25.136
1 | 0.455 | 0.01574 | -0.065 | 28.886
1.5 | 0.521 | 0.01604 | -0.066 | 32.456
2 | 0.583 | 0.01642 | -0.067 | 35.505
2.5 | 0.647 | 0.01683 | -0.068 | 38.441
3 | 0.709 | 0.01734 | -0.069 | 40.876
3.5 | 0.794 | 0.0215 | -0.073 | 36.916
4 | 0.855 | 0.02242 | -0.074 | 38.129
4.5 | 0.755 | 0.03921 | -0.035 | 19.266
5 | 0.799 | 0.04218 | -0.034 | 18.955
5.5 | 0.838 | 0.04562 | -0.034 | 18.369
6 | 0.868 | 0.04949 | -0.034 | 17.549
6.5 | 0.885 | 0.05552 | -0.033 | 15.947
7 | 0.878 | 0.06305 | -0.032 | 13.931
7.5 | 0.809 | 0.0813 | -0.03 | 9.956
8 | 0.569 | 0.13983 | -0.031 | 4.07
8.5 | 0.596 | 0.14733 | -0.032 | 4.046
9 | 0.624 | 0.16296 | -0.037 | 3.828
9.5 | 0.651 | 0.16628 | -0.038 | 3.913
10 | 0.677 | 0.16988 | -0.038 | 3.987
10.5 | 0.704 | 0.17415 | -0.038 | 4.043
11 | 0.731 | 0.1861 | -0.04 | 3.927
11.5 | 0.759 | 0.22072 | -0.043 | 3.437
12 | 0.785 | 0.22398 | -0.044 | 3.505
12.5 | 0.812 | 0.219 | -0.045 | 3.706
13 | 0.838 | 0.23344 | -0.045 | 3.589
13.5 | 0.866 | 0.24727 | -0.049 | 3.503
14 | 0.892 | 0.25283 | -0.05 | 3.53
14.5 | 0.919 | 0.27051 | -0.05 | 3.396
15 | 0.945 | 0.26911 | -0.051 | 3.511
15.5 | 0.974 | 0.27699 | -0.055 | 3.515
16 | 0.999 | 0.29446 | -0.055 | 3.394
16.5 | 1.025 | 0.30517 | -0.056 | 3.36
17 | 1.052 | 0.30508 | -0.057 | 3.447
17.5 | 1.08 | 0.32065 | -0.06 | 3.369
18 | 1.106 | 0.3285 | -0.061 | 3.367
18.5 | 1.132 | 0.33626 | -0.061 | 3.366
19 | 1.158 | 0.33031 | -0.062 | 3.505
19.5 | 1.187 | 0.3799 | -0.065 | 3.124
20 | 1.212 | 0.3742 | -0.066 | 3.239

## 16. Re 100k Mach 0.50 (2)
BIGFOIL.COM POLAR EXPORT
NACA66-314 a=0.8
NACA66-314 a=0.8 |  |  |  | Cl Max: | 0.9297 | at alpha= | 20 | deg
XFOIL ncrit=9 |  |  |  | L/D Max: | 26.8326 | at alpha= | 6.5 | deg
Re: | 100000 |  |  | Cd Min: | 0.27238 | at alpha= | 20 | deg
Mach: | 0.5 |  |  | Cl=0 at alpha= | -0.093996 | deg
|  |  |  | @ Cl=0.1, Cd= | 0.040406
|  |  |  | @ Cl=0.4, Cd= | 0.043361
|  |  |  | @ Cl=0.6, Cd= | 0.035003
alpha (deg) | Cl | Cd | Cm | Cl/Cd
-10 | -0.482 | 0.1313 | -0.0321 | -3.671
-9.5 | -0.5008 | 0.12577 | -0.034 | -3.9819
-9 | -0.4948 | 0.11874 | -0.0352 | -4.1671
-8.5 | -0.4889 | 0.11205 | -0.0346 | -4.3632
-8 | -0.489 | 0.10569 | -0.0336 | -4.6267
-7.5 | -0.4404 | 0.0968 | -0.0275 | -4.5496
-7 | -0.4567 | 0.09128 | -0.0231 | -5.0033
-5.5 | -0.7407 | 0.06434 | -0.0189 | -11.5123
-5 | -0.7505 | 0.05642 | -0.0138 | -13.302
-4.5 | -0.7372 | 0.04959 | -0.0094 | -14.8659
-4 | -0.7111 | 0.04357 | -0.0053 | -16.3209
-3.5 | -0.6723 | 0.03902 | -0.0017 | -17.2296
-3 | -0.6243 | 0.03534 | 0.0014 | -17.6655
-2.5 | -0.572 | 0.03272 | 0.0044 | -17.4817
-2 | -0.5209 | 0.03093 | 0.0072 | -16.8413
-1.5 | -0.4736 | 0.02965 | 0.0104 | -15.973
-1 | -0.429 | 0.02878 | 0.0135 | -14.9062
-0.5 | -0.0825 | 0.03873 | -0.0207 | -2.1301
0 | 0.0191 | 0.03979 | -0.0311 | 0.48002
0.5 | 0.0938 | 0.04034 | -0.0365 | 2.3252
1 | 0.1479 | 0.04092 | -0.0379 | 3.6144
1.5 | 0.1943 | 0.04149 | -0.0373 | 4.6831
2 | 0.2485 | 0.04225 | -0.0377 | 5.8817
2.5 | 0.2743 | 0.04247 | -0.0332 | 6.4587
3 | 0.3332 | 0.04308 | -0.0337 | 7.7344
3.5 | 0.3548 | 0.04321 | -0.0281 | 8.2111
4 | 0.3916 | 0.04338 | -0.0246 | 9.0272
4.5 | 0.4403 | 0.04327 | -0.0222 | 10.1756
5 | 0.4653 | 0.04284 | -0.016 | 10.8613
5.5 | 0.5052 | 0.04221 | -0.0115 | 11.9687
6.5 | 0.7116 | 0.02652 | 0.0031 | 26.8326
7 | 0.6894 | 0.03121 | 0.0119 | 22.0891
7.5 | 0.7221 | 0.03392 | 0.0164 | 21.2883
8 | 0.8078 | 0.03642 | 0.0175 | 22.1801
8.5 | 0.8829 | 0.041 | 0.0182 | 21.5341
9 | 0.9191 | 0.04755 | 0.0207 | 19.3291
9.5 | 0.9137 | 0.05422 | 0.0253 | 16.8517
10 | 0.889 | 0.0616 | 0.029 | 14.4318
10.5 | 0.8536 | 0.07032 | 0.0301 | 12.1388
11 | 0.8159 | 0.08074 | 0.028 | 10.1053
11.5 | 0.7827 | 0.09293 | 0.0228 | 8.4225
12 | 0.7188 | 0.11549 | 0.0054 | 6.2239
12.5 | 0.7107 | 0.12929 | -0.0025 | 5.4969
13 | 0.706 | 0.1436 | -0.0109 | 4.9164
13.5 | 0.6967 | 0.1623 | -0.0238 | 4.2927
14 | 0.7265 | 0.1718 | -0.0257 | 4.2288
14.5 | 0.7244 | 0.1796 | -0.0323 | 4.0334
15 | 0.7396 | 0.18813 | -0.0366 | 3.9313
15.5 | 0.7861 | 0.20067 | -0.0363 | 3.9174
16 | 0.7742 | 0.20469 | -0.0456 | 3.7823
16.5 | 0.8073 | 0.21638 | -0.0475 | 3.7309
17 | 0.812 | 0.22154 | -0.0548 | 3.6653
17.5 | 0.8308 | 0.2304 | -0.0597 | 3.6059
18 | 0.8499 | 0.23821 | -0.0648 | 3.5679
18.5 | 0.8852 | 0.25242 | -0.0665 | 3.5069
19 | 0.887 | 0.25482 | -0.0757 | 3.4809
20 | 0.9297 | 0.27238 | -0.0855 | 3.4132

## 17. Re 250k Mach 0.00 (1)
BIGFOIL.COM POLAR EXPORT
NACA66-314 a=0.8
NACA66-314 a=0.8 |  |  |  | Cl Max: | 1.043 | at alpha= | 11.5 | deg
JavaFoil+Calcfoil stall+Eppler ext transition |  |  |  | L/D Max: | 63.138 | at alpha= | 3 | deg
Re: | 250000 |  |  | Cd Min: | 0.00892 | at alpha= | -0.5 | deg
Mach: | 0 |  |  | Cl=0 at alpha= | -2.4083 | deg
|  |  |  | @ Cl=0.1, Cd= | 0.009288
|  |  |  | @ Cl=0.4, Cd= | 0.009186
|  |  |  | @ Cl=0.6, Cd= | 0.0098782
alpha (deg) | Cl | Cd | Cm | Cl/Cd
-19.5 | -0.558 | 0.24561 | -0.008 | -2.274
-19 | -0.58 | 0.22899 | -0.008 | -2.534
-18.5 | -0.602 | 0.21441 | -0.009 | -2.808
-18 | -0.624 | 0.20331 | -0.009 | -3.068
-17.5 | -0.645 | 0.19025 | -0.009 | -3.388
-17 | -0.665 | 0.177 | -0.01 | -3.755
-16.5 | -0.684 | 0.16684 | -0.01 | -4.097
-16 | -0.701 | 0.15878 | -0.011 | -4.414
-15.5 | -0.716 | 0.14948 | -0.011 | -4.792
-15 | -0.729 | 0.14175 | -0.011 | -5.144
-14.5 | -0.734 | 0.12826 | -0.012 | -5.72
-14 | -0.734 | 0.12171 | -0.012 | -6.027
-13.5 | -0.731 | 0.1138 | -0.013 | -6.42
-13 | -0.725 | 0.10599 | -0.013 | -6.838
-12.5 | -0.716 | 0.10022 | -0.014 | -7.146
-12 | -0.704 | 0.09402 | -0.014 | -7.49
-11.5 | -0.69 | 0.08751 | -0.015 | -7.879
-11 | -0.671 | 0.08186 | -0.015 | -8.199
-10.5 | -0.65 | 0.07589 | -0.016 | -8.565
-10 | -0.626 | 0.07199 | -0.016 | -8.692
-9.5 | -0.598 | 0.06657 | -0.017 | -8.988
-9 | -0.568 | 0.06212 | -0.018 | -9.147
-8.5 | -0.535 | 0.05793 | -0.018 | -9.24
-8 | -0.5 | 0.0545 | -0.018 | -9.168
-7.5 | -0.462 | 0.05143 | -0.019 | -8.985
-7 | -0.422 | 0.04822 | -0.02 | -8.758
-6.5 | -0.381 | 0.04537 | -0.02 | -8.392
-6 | -0.338 | 0.04279 | -0.021 | -7.89
-5.5 | -0.293 | 0.04064 | -0.021 | -7.213
-5 | -0.248 | 0.03855 | -0.022 | -6.421
-4.5 | -0.201 | 0.0367 | -0.023 | -5.474
-4 | -0.154 | 0.03494 | -0.025 | -4.399
-3.5 | -0.131 | 0.01225 | -0.052 | -10.668
-3 | -0.071 | 0.01199 | -0.053 | -5.932
-2.5 | -0.011 | 0.01124 | -0.054 | -0.987
-2 | 0.049 | 0.01106 | -0.055 | 4.458
-1.5 | 0.108 | 0.00901 | -0.055 | 12.002
-1 | 0.169 | 0.00893 | -0.057 | 18.923
-0.5 | 0.23 | 0.00892 | -0.058 | 25.727
0 | 0.286 | 0.00925 | -0.059 | 30.877
0.5 | 0.345 | 0.00893 | -0.06 | 38.573
1 | 0.403 | 0.0092 | -0.061 | 43.842
1.5 | 0.462 | 0.00947 | -0.062 | 48.74
2 | 0.518 | 0.0096 | -0.063 | 53.984
2.5 | 0.575 | 0.00978 | -0.064 | 58.836
3 | 0.631 | 0.01 | -0.065 | 63.138
3.5 | 0.697 | 0.01512 | -0.067 | 46.087
4 | 0.753 | 0.01585 | -0.067 | 47.476
4.5 | 0.807 | 0.01639 | -0.068 | 49.236
5 | 0.86 | 0.01699 | -0.069 | 50.632
5.5 | 0.912 | 0.0176 | -0.07 | 51.777
6 | 0.961 | 0.01828 | -0.071 | 52.579
6.5 | 0.831 | 0.04356 | -0.034 | 19.087
7 | 0.869 | 0.04626 | -0.035 | 18.789
7.5 | 0.904 | 0.04949 | -0.034 | 18.261
8 | 0.936 | 0.05293 | -0.033 | 17.681
8.5 | 0.964 | 0.05674 | -0.033 | 16.992
9 | 0.987 | 0.06056 | -0.032 | 16.304
9.5 | 1.007 | 0.06492 | -0.033 | 15.515
10 | 1.023 | 0.07015 | -0.033 | 14.576
10.5 | 1.033 | 0.07452 | -0.032 | 13.868
11 | 1.04 | 0.07988 | -0.032 | 13.021
11.5 | 1.043 | 0.0853 | -0.032 | 12.223
12 | 1.041 | 0.0918 | -0.032 | 11.34
12.5 | 1.035 | 0.09744 | -0.032 | 10.626
13 | 1.026 | 0.10402 | -0.032 | 9.863
13.5 | 1.013 | 0.11273 | -0.033 | 8.988
14 | 0.997 | 0.12224 | -0.033 | 8.159
14.5 | 0.978 | 0.13008 | -0.033 | 7.521
15 | 0.953 | 0.14202 | -0.033 | 6.712
15.5 | 0.924 | 0.14988 | -0.033 | 6.165
16 | 0.894 | 0.16066 | -0.033 | 5.562
16.5 | 0.862 | 0.17044 | -0.033 | 5.057

## 18. Re 250k Mach 0.00 (2)
BIGFOIL.COM POLAR EXPORT
NACA66-314 a=0.8
NACA66-314 a=0.8 |  |  |  | Cl Max: | 1.1403 | at alpha= | 11.5 | deg
XFOIL ncrit=9 |  |  |  | L/D Max: | 63.2212 | at alpha= | 5.5 | deg
Re: | 250000 |  |  | Cd Min: | 0.21838 | at alpha= | -20 | deg
Mach: | 0 |  |  | Cl=0 at alpha= | -0.27283 | deg
|  |  |  | @ Cl=0.1, Cd= | 0.021657
|  |  |  | @ Cl=0.4, Cd= | 0.02116
|  |  |  | @ Cl=0.6, Cd= | 0.016489
alpha (deg) | Cl | Cd | Cm | Cl/Cd
-20 | -0.5391 | 0.21838 | -0.012 | -2.4686
-19.5 | -0.5222 | 0.21237 | -0.0157 | -2.4589
-19 | -0.5067 | 0.2059 | -0.0199 | -2.4609
-18.5 | -0.5083 | 0.20119 | -0.0278 | -2.5265
-18 | -0.4806 | 0.19166 | -0.0286 | -2.5076
-17.5 | -0.463 | 0.18556 | -0.0316 | -2.4951
-17 | -0.4482 | 0.1791 | -0.0352 | -2.5025
-16.5 | -0.4486 | 0.17278 | -0.0423 | -2.5964
-16 | -0.4429 | 0.16378 | -0.0471 | -2.7042
-15.5 | -0.4173 | 0.15729 | -0.0473 | -2.6531
-15 | -0.4032 | 0.15126 | -0.0496 | -2.6656
-14.5 | -0.3974 | 0.14494 | -0.0522 | -2.7418
-14 | -0.4264 | 0.14082 | -0.052 | -3.028
-13.5 | -0.4289 | 0.13165 | -0.0602 | -3.2579
-13 | -0.401 | 0.12356 | -0.061 | -3.2454
-12.5 | -0.3792 | 0.11582 | -0.0668 | -3.274
-12 | -0.3676 | 0.10526 | -0.0768 | -3.4923
-11 | -0.4258 | 0.07006 | -0.1132 | -6.0776
-10.5 | -0.3946 | 0.06438 | -0.1155 | -6.1292
-10 | -0.412 | 0.058 | -0.117 | -7.1034
-9.5 | -0.4411 | 0.05416 | -0.111 | -8.1444
-9 | -0.4753 | 0.05522 | -0.1005 | -8.6074
-8.5 | -0.4615 | 0.04522 | -0.0998 | -10.2057
-8 | -0.4494 | 0.04653 | -0.0931 | -9.6583
-7 | -0.4006 | 0.02753 | -0.0841 | -14.5514
-6.5 | -0.3599 | 0.02526 | -0.0822 | -14.2478
-6 | -0.3108 | 0.02309 | -0.0813 | -13.4604
-5.5 | -0.2592 | 0.0215 | -0.0809 | -12.0558
-5 | -0.2117 | 0.02057 | -0.0797 | -10.2917
-4.5 | -0.1933 | 0.02007 | -0.0739 | -9.6313
-4 | -0.155 | 0.01932 | -0.0714 | -8.0228
-3.5 | -0.1347 | 0.01936 | -0.0657 | -6.9576
-3 | -0.1182 | 0.01877 | -0.0596 | -6.2973
-2.5 | -0.1024 | 0.01707 | -0.052 | -5.9988
-2 | -0.1077 | 0.01849 | -0.0411 | -5.8248
-1.5 | -0.0652 | 0.01959 | -0.0362 | -3.3282
-1 | -0.0557 | 0.02071 | -0.0267 | -2.6895
-0.5 | -0.0199 | 0.02121 | -0.022 | -0.93824
0.5 | 0.0677 | 0.02172 | -0.0194 | 3.1169
1 | 0.1348 | 0.02159 | -0.0219 | 6.2436
1.5 | 0.2093 | 0.0214 | -0.0257 | 9.7804
2.5 | 0.2783 | 0.02211 | -0.0203 | 12.5871
3 | 0.3529 | 0.0216 | -0.0237 | 16.338
3.5 | 0.4331 | 0.02085 | -0.0278 | 20.7722
4.5 | 0.6386 | 0.01548 | -0.0405 | 41.2532
5 | 0.7188 | 0.01262 | -0.0421 | 56.9572
5.5 | 0.7517 | 0.01189 | -0.037 | 63.2212
6 | 0.7381 | 0.01258 | -0.0233 | 58.6725
6.5 | 0.7079 | 0.01739 | -0.0132 | 40.7073
7 | 0.739 | 0.01962 | -0.0122 | 37.6656
7.5 | 0.7659 | 0.02154 | -0.0097 | 35.5571
8 | 0.7998 | 0.02323 | -0.0078 | 34.4296
8.5 | 0.835 | 0.02523 | -0.006 | 33.0955
9 | 0.8872 | 0.02737 | -0.0058 | 32.4151
9.5 | 0.9498 | 0.02962 | -0.0069 | 32.0662
10 | 1.0114 | 0.03238 | -0.0086 | 31.2353
10.5 | 1.102 | 0.03938 | -0.0148 | 27.9837
11 | 1.1321 | 0.04767 | -0.0131 | 23.7487
11.5 | 1.1403 | 0.05042 | -0.007 | 22.616
12.5 | 0.9848 | 0.07467 | 0.0162 | 13.1887
13 | 0.9441 | 0.08297 | 0.0175 | 11.3788
13.5 | 0.8679 | 0.0973 | 0.0133 | 8.9198
14 | 0.7824 | 0.12501 | -0.0049 | 6.2587
14.5 | 0.7804 | 0.1351 | -0.0097 | 5.7765
15 | 0.7997 | 0.1387 | -0.0065 | 5.7657
15.5 | 0.7564 | 0.16314 | -0.0256 | 4.6365
16 | 0.7629 | 0.17189 | -0.0302 | 4.4383
16.5 | 0.7883 | 0.17504 | -0.0295 | 4.5035

## 19. Re 250k Mach 0.10 (1)
BIGFOIL.COM POLAR EXPORT
NACA66-314 a=0.8
NACA66-314 a=0.8 |  |  |  | Cl Max: | 1.034 | at alpha= | 11 | deg
JavaFoil+Calcfoil stall+Eppler ext transition |  |  |  | L/D Max: | 63.108 | at alpha= | 3 | deg
Re: | 250000 |  |  | Cd Min: | 0.00895 | at alpha= | -0.5 | deg
Mach: | 0.1 |  |  | Cl=0 at alpha= | -2.4098 | deg
|  |  |  | @ Cl=0.1, Cd= | 0.011222
|  |  |  | @ Cl=0.4, Cd= | 0.0092071
|  |  |  | @ Cl=0.6, Cd= | 0.0099372
alpha (deg) | Cl | Cd | Cm | Cl/Cd
-19 | -0.529 | 0.24481 | -0.008 | -2.161
-18.5 | -0.554 | 0.23122 | -0.009 | -2.394
-18 | -0.578 | 0.2118 | -0.009 | -2.731
-17.5 | -0.603 | 0.19887 | -0.009 | -3.03
-17 | -0.626 | 0.18459 | -0.01 | -3.392
-16.5 | -0.649 | 0.17375 | -0.01 | -3.734
-16 | -0.67 | 0.16465 | -0.011 | -4.068
-15.5 | -0.689 | 0.15266 | -0.011 | -4.513
-15 | -0.706 | 0.14281 | -0.011 | -4.941
-14.5 | -0.713 | 0.13517 | -0.012 | -5.275
-14 | -0.716 | 0.12369 | -0.012 | -5.787
-13.5 | -0.716 | 0.11717 | -0.013 | -6.108
-13 | -0.712 | 0.10835 | -0.013 | -6.574
-12.5 | -0.706 | 0.10277 | -0.014 | -6.87
-12 | -0.696 | 0.09594 | -0.014 | -7.258
-11.5 | -0.683 | 0.08845 | -0.015 | -7.726
-11 | -0.667 | 0.08302 | -0.015 | -8.033
-10.5 | -0.647 | 0.07696 | -0.016 | -8.409
-10 | -0.624 | 0.0726 | -0.017 | -8.595
-9.5 | -0.598 | 0.06777 | -0.017 | -8.817
-9 | -0.568 | 0.06274 | -0.018 | -9.056
-8.5 | -0.536 | 0.05775 | -0.018 | -9.277
-8 | -0.501 | 0.05493 | -0.018 | -9.114
-7.5 | -0.463 | 0.05165 | -0.019 | -8.969
-7 | -0.424 | 0.04848 | -0.02 | -8.739
-6.5 | -0.382 | 0.04557 | -0.02 | -8.386
-6 | -0.339 | 0.04292 | -0.021 | -7.897
-5.5 | -0.294 | 0.04075 | -0.021 | -7.224
-5 | -0.249 | 0.03865 | -0.022 | -6.434
-4.5 | -0.202 | 0.03677 | -0.023 | -5.49
-4 | -0.154 | 0.03487 | -0.025 | -4.43
-3.5 | -0.131 | 0.01229 | -0.053 | -10.684
-3 | -0.071 | 0.01201 | -0.054 | -5.951
-2.5 | -0.011 | 0.01129 | -0.055 | -0.988
-2 | 0.05 | 0.01108 | -0.056 | 4.472
-1.5 | 0.11 | 0.01125 | -0.057 | 9.817
-1 | 0.17 | 0.00896 | -0.057 | 18.935
-0.5 | 0.231 | 0.00895 | -0.058 | 25.759
0 | 0.287 | 0.00927 | -0.059 | 30.965
0.5 | 0.346 | 0.00896 | -0.06 | 38.628
1 | 0.405 | 0.00923 | -0.061 | 43.865
1.5 | 0.464 | 0.0095 | -0.062 | 48.801
2 | 0.521 | 0.00968 | -0.063 | 53.784
2.5 | 0.578 | 0.00986 | -0.064 | 58.619
3 | 0.635 | 0.01006 | -0.065 | 63.108
3.5 | 0.7 | 0.01522 | -0.067 | 45.982
4 | 0.756 | 0.01591 | -0.068 | 47.535
4.5 | 0.811 | 0.01646 | -0.069 | 49.242
5 | 0.864 | 0.01707 | -0.07 | 50.609
5.5 | 0.915 | 0.01773 | -0.071 | 51.631
6 | 0.965 | 0.01838 | -0.072 | 52.479
6.5 | 0.834 | 0.04373 | -0.034 | 19.074
7 | 0.872 | 0.04638 | -0.035 | 18.797
7.5 | 0.906 | 0.04955 | -0.034 | 18.282
8 | 0.938 | 0.05343 | -0.033 | 17.555
8.5 | 0.966 | 0.05691 | -0.033 | 16.966
9 | 0.988 | 0.0608 | -0.032 | 16.247
9.5 | 1.006 | 0.06525 | -0.032 | 15.422
10 | 1.02 | 0.07055 | -0.032 | 14.459
10.5 | 1.029 | 0.07485 | -0.033 | 13.752
11 | 1.034 | 0.08051 | -0.032 | 12.838
11.5 | 1.033 | 0.08665 | -0.031 | 11.925
12 | 1.029 | 0.09262 | -0.031 | 11.107
12.5 | 1.02 | 0.10019 | -0.032 | 10.179
13 | 1.007 | 0.10562 | -0.032 | 9.533
13.5 | 0.99 | 0.11622 | -0.032 | 8.521
14 | 0.97 | 0.12576 | -0.033 | 7.717
14.5 | 0.948 | 0.13481 | -0.033 | 7.029
15 | 0.918 | 0.1427 | -0.033 | 6.432
15.5 | 0.884 | 0.15593 | -0.033 | 5.672
16 | 0.849 | 0.16508 | -0.032 | 5.144

## 20. Re 250k Mach 0.10 (2)
BIGFOIL.COM POLAR EXPORT
NACA66-314 a=0.8
NACA66-314 a=0.8 |  |  |  | Cl Max: | 1.1284 | at alpha= | 11.5 | deg
XFOIL ncrit=9 |  |  |  | L/D Max: | 62.4437 | at alpha= | 5.5 | deg
Re: | 250000 |  |  | Cd Min: | 0.05144 | at alpha= | 11.5 | deg
Mach: | 0.1 |  |  | Cl=0 at alpha= | -99 | deg
|  |  |  | @ Cl=0.1, Cd= | 0.02172
|  |  |  | @ Cl=0.4, Cd= | 0.02117
|  |  |  | @ Cl=0.6, Cd= | 0.0167
alpha (deg) | Cl | Cd | Cm | Cl/Cd
0.5 | 0.0676 | 0.02179 | -0.0194 | 3.1023
1 | 0.1366 | 0.02164 | -0.0221 | 6.3124
2.5 | 0.279 | 0.02217 | -0.0202 | 12.5846
3 | 0.3557 | 0.02162 | -0.0239 | 16.4524
3.5 | 0.4413 | 0.02075 | -0.0288 | 21.2675
4.5 | 0.6298 | 0.01594 | -0.0387 | 39.5107
5 | 0.7227 | 0.0126 | -0.0421 | 57.3571
5.5 | 0.7487 | 0.01199 | -0.0357 | 62.4437
6 | 0.7343 | 0.01279 | -0.0219 | 57.412
6.5 | 0.7055 | 0.01772 | -0.0123 | 39.8138
7 | 0.7384 | 0.01982 | -0.0114 | 37.2553
7.5 | 0.7653 | 0.02176 | -0.0089 | 35.17
8 | 0.7993 | 0.0235 | -0.0069 | 34.0128
8.5 | 0.8355 | 0.02557 | -0.0051 | 32.675
9 | 0.8896 | 0.02769 | -0.0051 | 32.1271
9.5 | 0.9535 | 0.03004 | -0.0063 | 31.741
10 | 1.0173 | 0.03307 | -0.0081 | 30.762
10.5 | 1.099 | 0.04007 | -0.0129 | 27.427
11 | 1.127 | 0.04864 | -0.011 | 23.1702
11.5 | 1.1284 | 0.05144 | -0.0042 | 21.9362

## 21. Re 250k Mach 0.25 (1)
BIGFOIL.COM POLAR EXPORT
NACA66-314 a=0.8
NACA66-314 a=0.8 |  |  |  | Cl Max: | 0.993 | at alpha= | 10 | deg
JavaFoil+Calcfoil stall+Eppler ext transition |  |  |  | L/D Max: | 63.313 | at alpha= | 3 | deg
Re: | 250000 |  |  | Cd Min: | 0.00911 | at alpha= | -0.5 | deg
Mach: | 0.25 |  |  | Cl=0 at alpha= | -2.4113 | deg
|  |  |  | @ Cl=0.1, Cd= | 0.011074
|  |  |  | @ Cl=0.4, Cd= | 0.0096285
|  |  |  | @ Cl=0.6, Cd= | 0.18912
alpha (deg) | Cl | Cd | Cm | Cl/Cd
-16.5 | -0.318 | 0.27176 | -0.01 | -1.171
-16 | -0.382 | 0.23612 | -0.011 | -1.616
-15.5 | -0.439 | 0.20731 | -0.011 | -2.119
-15 | -0.492 | 0.18349 | -0.011 | -2.683
-14.5 | -0.53 | 0.16362 | -0.012 | -3.239
-14 | -0.559 | 0.15125 | -0.012 | -3.697
-13.5 | -0.584 | 0.13414 | -0.013 | -4.353
-13 | -0.604 | 0.12364 | -0.013 | -4.882
-12.5 | -0.618 | 0.1166 | -0.014 | -5.298
-12 | -0.627 | 0.10637 | -0.014 | -5.89
-11.5 | -0.63 | 0.09702 | -0.015 | -6.489
-11 | -0.627 | 0.08809 | -0.016 | -7.121
-10.5 | -0.619 | 0.08301 | -0.016 | -7.457
-10 | -0.606 | 0.07565 | -0.017 | -8.004
-9.5 | -0.587 | 0.06897 | -0.017 | -8.51
-9 | -0.564 | 0.06462 | -0.018 | -8.722
-8.5 | -0.536 | 0.0599 | -0.018 | -8.944
-8 | -0.504 | 0.05566 | -0.019 | -9.054
-7.5 | -0.469 | 0.05269 | -0.019 | -8.892
-7 | -0.43 | 0.04939 | -0.02 | -8.713
-6.5 | -0.389 | 0.04601 | -0.021 | -8.462
-6 | -0.346 | 0.04343 | -0.021 | -7.972
-5.5 | -0.301 | 0.04104 | -0.022 | -7.339
-5 | -0.255 | 0.03893 | -0.023 | -6.544
-4.5 | -0.207 | 0.03683 | -0.024 | -5.624
-4 | -0.158 | 0.0351 | -0.025 | -4.515
-3.5 | -0.135 | 0.01247 | -0.054 | -10.788
-3 | -0.073 | 0.01219 | -0.055 | -6.011
-2.5 | -0.011 | 0.01195 | -0.056 | -0.957
-2 | 0.051 | 0.01124 | -0.057 | 4.523
-1.5 | 0.113 | 0.01103 | -0.058 | 10.278
-1 | 0.174 | 0.00914 | -0.058 | 18.99
-0.5 | 0.236 | 0.00911 | -0.059 | 25.922
0 | 0.295 | 0.00943 | -0.06 | 31.26
0.5 | 0.355 | 0.00954 | -0.062 | 37.241
1 | 0.416 | 0.00966 | -0.063 | 43.049
1.5 | 0.476 | 0.00956 | -0.064 | 49.791
2 | 0.534 | 0.00989 | -0.065 | 54.008
2.5 | 0.593 | 0.01005 | -0.066 | 58.968
3 | 0.651 | 0.01028 | -0.067 | 63.313
3.5 | 0.718 | 0.01558 | -0.069 | 46.073
4 | 0.775 | 0.01622 | -0.07 | 47.8
4.5 | 0.831 | 0.01681 | -0.071 | 49.414
5 | 0.885 | 0.01763 | -0.072 | 50.162
5.5 | 0.936 | 0.0183 | -0.072 | 51.139
6 | 0.813 | 0.04155 | -0.035 | 19.558
6.5 | 0.851 | 0.0442 | -0.034 | 19.243
7 | 0.886 | 0.04728 | -0.034 | 18.75
7.5 | 0.919 | 0.05103 | -0.034 | 18.005
8 | 0.947 | 0.05424 | -0.033 | 17.466
8.5 | 0.97 | 0.05912 | -0.033 | 16.403
9 | 0.984 | 0.06277 | -0.033 | 15.684
9.5 | 0.992 | 0.06862 | -0.032 | 14.463
10 | 0.993 | 0.07382 | -0.031 | 13.458
10.5 | 0.987 | 0.07993 | -0.031 | 12.349
11 | 0.973 | 0.08685 | -0.031 | 11.201
11.5 | 0.951 | 0.09344 | -0.031 | 10.176
12 | 0.921 | 0.10243 | -0.032 | 8.993
12.5 | 0.884 | 0.11243 | -0.032 | 7.862
13 | 0.84 | 0.12443 | -0.032 | 6.747
13.5 | 0.789 | 0.14139 | -0.031 | 5.579
14 | 0.732 | 0.14915 | -0.031 | 4.91
14.5 | 0.671 | 0.17161 | -0.031 | 3.909
15 | 0.598 | 0.18912 | -0.03 | 3.161

## 22. Re 250k Mach 0.25 (2)
BIGFOIL.COM POLAR EXPORT
NACA66-314 a=0.8
NACA66-314 a=0.8 |  |  |  | Cl Max: | 1.0726 | at alpha= | 11 | deg
XFOIL ncrit=9 |  |  |  | L/D Max: | 58.9094 | at alpha= | 5.5 | deg
Re: | 250000 |  |  | Cd Min: | 0.22266 | at alpha= | -20 | deg
Mach: | 0.25 |  |  | Cl=0 at alpha= | -0.061497 | deg
|  |  |  | @ Cl=0.1, Cd= | 0.022074
|  |  |  | @ Cl=0.4, Cd= | 0.021508
|  |  |  | @ Cl=0.6, Cd= | 0.017333
alpha (deg) | Cl | Cd | Cm | Cl/Cd
-20 | -0.5433 | 0.22266 | -0.0122 | -2.44
-19.5 | -0.5256 | 0.2163 | -0.0163 | -2.43
-19 | -0.5096 | 0.2096 | -0.0211 | -2.4313
-18.5 | -0.5101 | 0.20555 | -0.029 | -2.4816
-18 | -0.4781 | 0.19536 | -0.0293 | -2.4473
-17.5 | -0.4604 | 0.18899 | -0.0328 | -2.4361
-17 | -0.4447 | 0.18226 | -0.0369 | -2.4399
-16.5 | -0.4465 | 0.17659 | -0.0448 | -2.5285
-16 | -0.4263 | 0.16733 | -0.0468 | -2.5477
-15.5 | -0.406 | 0.16098 | -0.0486 | -2.5221
-15 | -0.3941 | 0.15485 | -0.0511 | -2.545
-14.5 | -0.3984 | 0.15004 | -0.0516 | -2.6553
-14 | -0.4186 | 0.14457 | -0.0562 | -2.8955
-13.5 | -0.3949 | 0.13459 | -0.0603 | -2.9341
-13 | -0.3669 | 0.12736 | -0.0648 | -2.8808
-12.5 | -0.3468 | 0.11866 | -0.0722 | -2.9226
-12 | -0.3515 | 0.1056 | -0.089 | -3.3286
-11.5 | -0.3334 | 0.09605 | -0.0926 | -3.4711
-11 | -0.3043 | 0.0894 | -0.0977 | -3.4038
-10.5 | -0.3147 | 0.07484 | -0.1135 | -4.205
-10 | -0.3781 | 0.06461 | -0.1225 | -5.852
-9.5 | -0.4334 | 0.06294 | -0.114 | -6.8859
-9 | -0.4169 | 0.05275 | -0.1146 | -7.9033
-8.5 | -0.4205 | 0.04895 | -0.1097 | -8.5904
-7 | -0.407 | 0.03054 | -0.0901 | -13.3268
-6.5 | -0.3744 | 0.02764 | -0.0863 | -13.5456
-6 | -0.3228 | 0.02469 | -0.0851 | -13.0741
-5.5 | -0.2664 | 0.02261 | -0.0849 | -11.7824
-5 | -0.2394 | 0.02217 | -0.0801 | -10.7984
-4.5 | -0.1944 | 0.02122 | -0.0779 | -9.1612
-4 | -0.1543 | 0.0199 | -0.0752 | -7.7538
-3.5 | -0.1581 | 0.02066 | -0.0651 | -7.6525
-3 | -0.1138 | 0.0199 | -0.0631 | -5.7186
-2.5 | -0.1379 | 0.01918 | -0.05 | -7.1898
-2 | -0.1127 | 0.01869 | -0.0429 | -6.03
-1.5 | -0.06 | 0.01986 | -0.0394 | -3.0211
-1 | -0.0651 | 0.02113 | -0.0273 | -3.0809
-0.5 | -0.0164 | 0.02165 | -0.0233 | -0.75751
0 | 0.0023 | 0.02222 | -0.0172 | 0.10351
0.5 | 0.0698 | 0.02214 | -0.0196 | 3.1527
1 | 0.1473 | 0.02197 | -0.0238 | 6.7046
1.5 | 0.1727 | 0.02242 | -0.0192 | 7.7029
2 | 0.251 | 0.02215 | -0.0232 | 11.3318
2.5 | 0.2894 | 0.02241 | -0.021 | 12.9139
3 | 0.3734 | 0.02177 | -0.0254 | 17.152
4 | 0.5134 | 0.02039 | -0.0293 | 25.179
4.5 | 0.676 | 0.01465 | -0.0424 | 46.1433
5 | 0.7202 | 0.01302 | -0.038 | 55.3149
5.5 | 0.7346 | 0.01247 | -0.029 | 58.9094
6 | 0.7161 | 0.01402 | -0.0152 | 51.077
6.5 | 0.6985 | 0.01902 | -0.008 | 36.7245
7 | 0.7345 | 0.02092 | -0.0071 | 35.1099
7.5 | 0.762 | 0.02305 | -0.0045 | 33.0586
8 | 0.7974 | 0.02497 | -0.0024 | 31.9343
8.5 | 0.8446 | 0.02745 | -0.0013 | 30.7687
9 | 0.9046 | 0.02952 | -0.0014 | 30.6436
9.5 | 0.9696 | 0.03247 | -0.0022 | 29.8614
10 | 1.0285 | 0.03671 | -0.0028 | 28.0169
10.5 | 1.0661 | 0.04263 | -0.001 | 25.0082
11 | 1.0726 | 0.04954 | 0.0034 | 21.6512
11.5 | 1.057 | 0.05616 | 0.0093 | 18.8212
12 | 0.987 | 0.06448 | 0.0181 | 15.3071
12.5 | 0.9485 | 0.07478 | 0.0198 | 12.6839
13.5 | 0.6087 | 0.12346 | -0.0047 | 4.9303
14 | 0.5984 | 0.13187 | -0.0098 | 4.5378
14.5 | 0.6223 | 0.13538 | -0.008 | 4.5967
15 | 0.5854 | 0.14848 | -0.0202 | 3.9426
15.5 | 0.597 | 0.1539 | -0.0228 | 3.8791
16 | 0.6125 | 0.16083 | -0.0239 | 3.8084

## 23. Re 250k Mach 0.50 (1)
BIGFOIL.COM POLAR EXPORT
NACA66-314 a=0.8
NACA66-314 a=0.8 |  |  |  | Cl Max: | 1.212 | at alpha= | 20 | deg
JavaFoil+Calcfoil stall+Eppler ext transition |  |  |  | L/D Max: | 64.087 | at alpha= | 3 | deg
Re: | 250000 |  |  | Cd Min: | 0.01008 | at alpha= | 0 | deg
Mach: | 0.5 |  |  | Cl=0 at alpha= | -2.4058 | deg
|  |  |  | @ Cl=0.1, Cd= | 0.012279
|  |  |  | @ Cl=0.4, Cd= | 0.010273
|  |  |  | @ Cl=0.6, Cd= | 0.010908
alpha (deg) | Cl | Cd | Cm | Cl/Cd
-20 | -0.965 | 0.25993 | -0.013 | -3.712
-19.5 | -0.938 | 0.26823 | -0.014 | -3.498
-19 | -0.909 | 0.252 | -0.014 | -3.608
-18.5 | -0.882 | 0.24498 | -0.014 | -3.602
-18 | -0.856 | 0.24482 | -0.015 | -3.495
-17.5 | -0.829 | 0.23732 | -0.015 | -3.493
-17 | -0.802 | 0.23398 | -0.016 | -3.429
-16.5 | -0.773 | 0.21348 | -0.016 | -3.623
-16 | -0.746 | 0.20603 | -0.016 | -3.623
-15.5 | -0.72 | 0.19865 | -0.016 | -3.622
-15 | -0.693 | 0.18628 | -0.017 | -3.718
-14.5 | -0.666 | 0.18314 | -0.018 | -3.634
-14 | -0.637 | 0.18589 | -0.017 | -3.428
-13.5 | -0.61 | 0.17524 | -0.017 | -3.48
-13 | -0.583 | 0.1714 | -0.018 | -3.399
-12.5 | -0.555 | 0.16793 | -0.018 | -3.308
-12 | -0.528 | 0.16454 | -0.019 | -3.211
-11.5 | -0.501 | 0.16129 | -0.019 | -3.106
-11 | -0.474 | 0.15679 | -0.02 | -3.021
-10.5 | -0.445 | 0.14221 | -0.018 | -3.132
-10 | -0.418 | 0.13946 | -0.019 | -2.998
-9.5 | -0.391 | 0.13684 | -0.019 | -2.856
-9 | -0.363 | 0.13124 | -0.02 | -2.768
-8.5 | -0.336 | 0.11281 | -0.02 | -2.978
-8 | -0.308 | 0.09653 | -0.019 | -3.192
-7.5 | -0.281 | 0.09713 | -0.019 | -2.889
-7 | -0.402 | 0.05934 | -0.021 | -6.78
-6.5 | -0.396 | 0.05158 | -0.022 | -7.682
-6 | -0.366 | 0.04689 | -0.023 | -7.814
-5.5 | -0.326 | 0.04382 | -0.024 | -7.434
-5 | -0.279 | 0.04082 | -0.024 | -6.835
-4.5 | -0.228 | 0.0383 | -0.025 | -5.962
-4 | -0.175 | 0.0363 | -0.026 | -4.831
-3.5 | -0.121 | 0.03443 | -0.029 | -3.523
-3 | -0.081 | 0.01306 | -0.061 | -6.207
-2.5 | -0.013 | 0.01272 | -0.062 | -0.996
-2 | 0.056 | 0.01243 | -0.063 | 4.535
-1.5 | 0.126 | 0.01219 | -0.064 | 10.331
-1 | 0.19 | 0.01033 | -0.063 | 18.357
-0.5 | 0.258 | 0.01014 | -0.064 | 25.48
0 | 0.328 | 0.01008 | -0.066 | 32.507
0.5 | 0.395 | 0.01026 | -0.067 | 38.49
1 | 0.462 | 0.01044 | -0.069 | 44.239
1.5 | 0.529 | 0.01064 | -0.07 | 49.707
2 | 0.593 | 0.01088 | -0.071 | 54.48
2.5 | 0.658 | 0.01114 | -0.073 | 59.029
3 | 0.721 | 0.01125 | -0.074 | 64.087
3.5 | 0.796 | 0.01745 | -0.076 | 45.603
4 | 0.857 | 0.01835 | -0.077 | 46.701
4.5 | 0.915 | 0.01923 | -0.078 | 47.569
5 | 0.8 | 0.03823 | -0.036 | 20.922
5.5 | 0.838 | 0.04127 | -0.036 | 20.314
6 | 0.869 | 0.04422 | -0.036 | 19.654
6.5 | 0.886 | 0.04889 | -0.035 | 18.121
7 | 0.879 | 0.05434 | -0.033 | 16.168
7.5 | 0.809 | 0.06571 | -0.031 | 12.319
8 | 0.569 | 0.10573 | -0.032 | 5.384
8.5 | 0.596 | 0.11008 | -0.033 | 5.416
9 | 0.624 | 0.12245 | -0.037 | 5.095
9.5 | 0.651 | 0.12545 | -0.038 | 5.187
10 | 0.677 | 0.12861 | -0.038 | 5.267
10.5 | 0.704 | 0.13224 | -0.039 | 5.324
11 | 0.731 | 0.14073 | -0.041 | 5.195
11.5 | 0.759 | 0.16621 | -0.044 | 4.564
12 | 0.785 | 0.16949 | -0.044 | 4.632
12.5 | 0.812 | 0.16112 | -0.045 | 5.038
13 | 0.838 | 0.17197 | -0.045 | 4.872
13.5 | 0.866 | 0.18329 | -0.049 | 4.726
14 | 0.892 | 0.1882 | -0.05 | 4.742
14.5 | 0.919 | 0.19976 | -0.05 | 4.599
15 | 0.945 | 0.20784 | -0.051 | 4.547
15.5 | 0.974 | 0.21032 | -0.055 | 4.629
16 | 0.999 | 0.22179 | -0.055 | 4.506
16.5 | 1.025 | 0.226 | -0.056 | 4.537
17 | 1.052 | 0.22496 | -0.057 | 4.676
17.5 | 1.08 | 0.24285 | -0.06 | 4.448
18 | 1.106 | 0.25282 | -0.061 | 4.375
18.5 | 1.132 | 0.25372 | -0.061 | 4.461
19 | 1.158 | 0.25587 | -0.062 | 4.525
19.5 | 1.187 | 0.28284 | -0.065 | 4.196
20 | 1.212 | 0.28111 | -0.066 | 4.312

## 24. Re 250k Mach 0.50 (2)
BIGFOIL.COM POLAR EXPORT
NACA66-314 a=0.8
NACA66-314 a=0.8 |  |  |  | Cl Max: | 0.9316 | at alpha= | 20 | deg
XFOIL ncrit=9 |  |  |  | L/D Max: | 46.6667 | at alpha= | 5.5 | deg
Re: | 250000 |  |  | Cd Min: | 0.26963 | at alpha= | 20 | deg
Mach: | 0.5 |  |  | Cl=0 at alpha= | 0.22716 | deg
|  |  |  | @ Cl=0.1, Cd= | 0.02452
|  |  |  | @ Cl=0.4, Cd= | 0.024043
|  |  |  | @ Cl=0.6, Cd= | 0.019745
alpha (deg) | Cl | Cd | Cm | Cl/Cd
-20 | -0.567 | 0.24046 | -0.0139 | -2.358
-19.5 | -0.5465 | 0.23301 | -0.02 | -2.3454
-19 | -0.5339 | 0.22782 | -0.0275 | -2.3435
-18.5 | -0.5031 | 0.21678 | -0.0296 | -2.3208
-18 | -0.4809 | 0.20932 | -0.0342 | -2.2974
-17.5 | -0.4604 | 0.2018 | -0.0394 | -2.2815
-17 | -0.4521 | 0.19663 | -0.0472 | -2.2992
-16.5 | -0.4248 | 0.18653 | -0.0494 | -2.2774
-16 | -0.4064 | 0.18003 | -0.0518 | -2.2574
-15.5 | -0.4072 | 0.17632 | -0.0502 | -2.3094
-15 | -0.3956 | 0.16948 | -0.0583 | -2.3342
-14.5 | -0.3752 | 0.15979 | -0.0677 | -2.3481
-14 | -0.3315 | 0.15033 | -0.0722 | -2.2051
-13.5 | -0.3044 | 0.14184 | -0.0797 | -2.1461
-13 | -0.297 | 0.1333 | -0.0924 | -2.2281
-12.5 | -0.2686 | 0.1231 | -0.0979 | -2.182
-12 | -0.2376 | 0.11612 | -0.101 | -2.0462
-11.5 | -0.2349 | 0.10708 | -0.1133 | -2.1937
-11 | -0.2214 | 0.09844 | -0.1157 | -2.2491
-10.5 | -0.1978 | 0.09205 | -0.1177 | -2.1488
-9.5 | -0.2129 | 0.07505 | -0.128 | -2.8368
-9 | -0.2091 | 0.06829 | -0.13 | -3.0619
-8.5 | -0.2926 | 0.06074 | -0.1352 | -4.8173
-8 | -0.3112 | 0.04811 | -0.1342 | -6.4685
-7.5 | -0.3299 | 0.04321 | -0.1278 | -7.6348
-7 | -0.3524 | 0.03962 | -0.1188 | -8.8945
-6.5 | -0.356 | 0.03586 | -0.1107 | -9.9275
-6 | -0.3588 | 0.0332 | -0.101 | -10.8072
-5.5 | -0.3218 | 0.02921 | -0.0964 | -11.0168
-5 | -0.325 | 0.02844 | -0.0849 | -11.4276
-4.5 | -0.2709 | 0.02627 | -0.0822 | -10.3121
-4 | -0.2085 | 0.02469 | -0.0809 | -8.4447
-3.5 | -0.241 | 0.02521 | -0.064 | -9.5597
-3 | -0.1897 | 0.02383 | -0.0616 | -7.9606
-2.5 | -0.1907 | 0.02414 | -0.0504 | -7.8998
-2 | -0.1429 | 0.02333 | -0.0476 | -6.1252
-1.5 | -0.1446 | 0.02108 | -0.0368 | -6.8596
-1 | -0.1055 | 0.02253 | -0.029 | -4.6826
-0.5 | -0.0548 | 0.02355 | -0.0226 | -2.327
0 | -0.0358 | 0.02428 | -0.013 | -1.4745
0.5 | 0.043 | 0.02423 | -0.0155 | 1.7747
1 | 0.079 | 0.02452 | -0.0117 | 3.2219
2 | 0.2105 | 0.02452 | -0.0138 | 8.5848
2.5 | 0.2605 | 0.02473 | -0.0122 | 10.5338
3.5 | 0.4107 | 0.02399 | -0.0157 | 17.1196
4 | 0.4718 | 0.02365 | -0.0148 | 19.9493
4.5 | 0.5681 | 0.02115 | -0.0168 | 26.8605
5 | 0.6453 | 0.01775 | -0.0141 | 36.3549
5.5 | 0.7126 | 0.01527 | -0.009 | 46.6667
6 | 0.6688 | 0.01938 | 0.0047 | 34.5098
6.5 | 0.6806 | 0.02334 | 0.0086 | 29.1602
7 | 0.719 | 0.02604 | 0.0095 | 27.6114
7.5 | 0.7503 | 0.02872 | 0.0127 | 26.1247
8 | 0.8026 | 0.03099 | 0.015 | 25.8987
8.5 | 0.8639 | 0.03411 | 0.0165 | 25.3269
9 | 0.9085 | 0.03894 | 0.0191 | 23.3308
9.5 | 0.9184 | 0.04492 | 0.0232 | 20.4452
10 | 0.9044 | 0.05187 | 0.0268 | 17.4359
10.5 | 0.8784 | 0.06031 | 0.0285 | 14.5647
11 | 0.8448 | 0.07052 | 0.0271 | 11.9796
11.5 | 0.8076 | 0.08318 | 0.0217 | 9.7091
12 | 0.7713 | 0.09875 | 0.0121 | 7.8106
12.5 | 0.7475 | 0.11536 | 0.0015 | 6.4797
13 | 0.7459 | 0.1278 | -0.0048 | 5.8365
13.5 | 0.7215 | 0.1518 | -0.019 | 4.753
14 | 0.7309 | 0.16165 | -0.0245 | 4.5215
14.5 | 0.7618 | 0.16886 | -0.0235 | 4.5114
15 | 0.7529 | 0.18101 | -0.0356 | 4.1594
15.5 | 0.7731 | 0.18911 | -0.0393 | 4.0881
16 | 0.8012 | 0.19855 | -0.0404 | 4.0353
16.5 | 0.7992 | 0.2084 | -0.0514 | 3.8349
17 | 0.8215 | 0.21614 | -0.0552 | 3.8008
17.5 | 0.8501 | 0.22653 | -0.057 | 3.7527
18 | 0.8537 | 0.23489 | -0.0672 | 3.6345
18.5 | 0.8731 | 0.24346 | -0.0726 | 3.5862
19 | 0.8949 | 0.25143 | -0.0768 | 3.5592
19.5 | 0.9209 | 0.26199 | -0.0798 | 3.515
20 | 0.9316 | 0.26963 | -0.0889 | 3.4551

## 25. Re 500k Mach 0.00 (1)
BIGFOIL.COM POLAR EXPORT
NACA66-314 a=0.8
NACA66-314 a=0.8 |  |  |  | Cl Max: | 1.136 | at alpha= | 8 | deg
JavaFoil+Calcfoil stall+Eppler ext transition |  |  |  | L/D Max: | 86.497 | at alpha= | 3 | deg
Re: | 500000 |  |  | Cd Min: | 0.00657 | at alpha= | -1.5 | deg
Mach: | 0 |  |  | Cl=0 at alpha= | -2.4083 | deg
|  |  |  | @ Cl=0.1, Cd= | 0.0070389
|  |  |  | @ Cl=0.4, Cd= | 0.0069619
|  |  |  | @ Cl=0.6, Cd= | 0.0073228
alpha (deg) | Cl | Cd | Cm | Cl/Cd
-19.5 | -0.559 | 0.21228 | -0.008 | -2.632
-19 | -0.581 | 0.20208 | -0.009 | -2.873
-18.5 | -0.602 | 0.18828 | -0.009 | -3.199
-18 | -0.624 | 0.17792 | -0.009 | -3.506
-17.5 | -0.645 | 0.1684 | -0.01 | -3.829
-17 | -0.665 | 0.1611 | -0.01 | -4.128
-16.5 | -0.684 | 0.15153 | -0.011 | -4.513
-16 | -0.701 | 0.14154 | -0.011 | -4.955
-15.5 | -0.717 | 0.13126 | -0.011 | -5.46
-15 | -0.73 | 0.12758 | -0.012 | -5.718
-14.5 | -0.734 | 0.11653 | -0.012 | -6.299
-14 | -0.734 | 0.10934 | -0.013 | -6.712
-13.5 | -0.731 | 0.10344 | -0.014 | -7.068
-13 | -0.725 | 0.09759 | -0.014 | -7.432
-12.5 | -0.717 | 0.09156 | -0.015 | -7.827
-12 | -0.705 | 0.08647 | -0.015 | -8.151
-11.5 | -0.69 | 0.08032 | -0.016 | -8.59
-11 | -0.672 | 0.07662 | -0.016 | -8.768
-10.5 | -0.651 | 0.07162 | -0.017 | -9.084
-10 | -0.626 | 0.06659 | -0.017 | -9.403
-9.5 | -0.599 | 0.06238 | -0.018 | -9.6
-9 | -0.569 | 0.05808 | -0.018 | -9.79
-8.5 | -0.536 | 0.0548 | -0.019 | -9.773
-8 | -0.5 | 0.05139 | -0.019 | -9.729
-7.5 | -0.462 | 0.04849 | -0.02 | -9.536
-7 | -0.423 | 0.04568 | -0.02 | -9.252
-6.5 | -0.381 | 0.04304 | -0.021 | -8.852
-6 | -0.338 | 0.04059 | -0.022 | -8.33
-5.5 | -0.294 | 0.03838 | -0.024 | -7.654
-5 | -0.248 | 0.03615 | -0.025 | -6.867
-4.5 | -0.249 | 0.01059 | -0.051 | -23.493
-4 | -0.19 | 0.00918 | -0.052 | -20.728
-3.5 | -0.131 | 0.00982 | -0.053 | -13.342
-3 | -0.071 | 0.00994 | -0.054 | -7.175
-2.5 | -0.011 | 0.00967 | -0.055 | -1.149
-2 | 0.049 | 0.00943 | -0.056 | 5.232
-1.5 | 0.11 | 0.00657 | -0.057 | 16.747
-1 | 0.171 | 0.00673 | -0.058 | 25.404
-0.5 | 0.232 | 0.00672 | -0.059 | 34.467
0 | 0.289 | 0.00685 | -0.06 | 42.172
0.5 | 0.349 | 0.00691 | -0.061 | 50.45
1 | 0.408 | 0.00697 | -0.062 | 58.557
1.5 | 0.467 | 0.00705 | -0.063 | 66.262
2 | 0.525 | 0.00716 | -0.064 | 73.318
2.5 | 0.583 | 0.00729 | -0.065 | 79.965
3 | 0.64 | 0.0074 | -0.066 | 86.497
3.5 | 0.698 | 0.01316 | -0.067 | 53.064
4 | 0.754 | 0.01372 | -0.068 | 54.995
4.5 | 0.809 | 0.01421 | -0.069 | 56.93
5 | 0.862 | 0.01472 | -0.07 | 58.58
5.5 | 0.914 | 0.01528 | -0.07 | 59.783
6 | 0.963 | 0.01591 | -0.071 | 60.547
6.5 | 1.011 | 0.01655 | -0.072 | 61.05
7 | 1.055 | 0.01728 | -0.073 | 61.077
7.5 | 1.098 | 0.01806 | -0.074 | 60.777
8 | 1.136 | 0.01878 | -0.075 | 60.52
8.5 | 0.969 | 0.05269 | -0.04 | 18.395
9 | 0.989 | 0.05711 | -0.036 | 17.324
9.5 | 1.009 | 0.06094 | -0.036 | 16.557
10 | 1.024 | 0.06483 | -0.035 | 15.792
10.5 | 1.035 | 0.06951 | -0.035 | 14.886
11 | 1.041 | 0.07436 | -0.035 | 14.007
11.5 | 1.044 | 0.08042 | -0.035 | 12.979
12 | 1.042 | 0.08472 | -0.034 | 12.299
12.5 | 1.036 | 0.09114 | -0.035 | 11.373
13 | 1.027 | 0.09862 | -0.035 | 10.412

## 26. Re 500k Mach 0.00 (2)
BIGFOIL.COM POLAR EXPORT
NACA66-314 a=0.8
NACA66-314 a=0.8 |  |  |  | Cl Max: | 1.1684 | at alpha= | 13.5 | deg
XFOIL ncrit=9 |  |  |  | L/D Max: | 90.6258 | at alpha= | 4.5 | deg
Re: | 500000 |  |  | Cd Min: | 0.20918 | at alpha= | 18.5 | deg
Mach: | 0 |  |  | Cl=0 at alpha= | -2.3762 | deg
|  |  |  | @ Cl=0.1, Cd= | 0.0094778
|  |  |  | @ Cl=0.4, Cd= | 0.010092
|  |  |  | @ Cl=0.6, Cd= | 0.0092914
alpha (deg) | Cl | Cd | Cm | Cl/Cd
-14.5 | -0.3963 | 0.13675 | -0.0603 | -2.898
-14 | -0.3834 | 0.12578 | -0.0693 | -3.0482
-13.5 | -0.3721 | 0.11596 | -0.0747 | -3.2089
-13 | -0.3503 | 0.10981 | -0.0792 | -3.1901
-12.5 | -0.3423 | 0.10175 | -0.0841 | -3.3641
-12 | -0.3469 | 0.09233 | -0.0889 | -3.7572
-11.5 | -0.3935 | 0.0724 | -0.1027 | -5.4351
-11 | -0.4444 | 0.0626 | -0.1058 | -7.099
-10 | -0.5255 | 0.05352 | -0.0945 | -9.8188
-9.5 | -0.5659 | 0.04432 | -0.0873 | -12.7685
-9 | -0.549 | 0.03878 | -0.0849 | -14.1568
-8.5 | -0.5234 | 0.03523 | -0.0826 | -14.8567
-8 | -0.5134 | 0.02449 | -0.0754 | -20.9637
-7.5 | -0.4675 | 0.02128 | -0.0745 | -21.969
-7 | -0.418 | 0.01912 | -0.0742 | -21.8619
-6.5 | -0.3674 | 0.01748 | -0.0738 | -21.0183
-6 | -0.3171 | 0.01632 | -0.0734 | -19.4301
-5.5 | -0.2671 | 0.01535 | -0.0729 | -17.4007
-5 | -0.2252 | 0.01369 | -0.0711 | -16.45
-4.5 | -0.1778 | 0.013 | -0.0701 | -13.6769
-4 | -0.1299 | 0.01244 | -0.0693 | -10.4421
-3.5 | -0.082 | 0.01183 | -0.0684 | -6.9315
-3 | -0.0426 | 0.0104 | -0.0664 | -4.0962
-2.5 | -0.0133 | 0.00855 | -0.0625 | -1.5556
-2 | 0.0404 | 0.0089 | -0.0621 | 4.5393
-1.5 | 0.0928 | 0.00942 | -0.0612 | 9.8514
-1 | 0.1464 | 0.00985 | -0.0605 | 14.8629
-0.5 | 0.2017 | 0.00998 | -0.0605 | 20.2104
0 | 0.2596 | 0.01004 | -0.0615 | 25.8566
0.5 | 0.314 | 0.01011 | -0.0618 | 31.0584
1 | 0.3691 | 0.01014 | -0.0622 | 36.4004
1.5 | 0.4274 | 0.01005 | -0.0631 | 42.5274
2 | 0.4859 | 0.00999 | -0.0641 | 48.6386
2.5 | 0.541 | 0.00986 | -0.0644 | 54.8682
3 | 0.5991 | 0.0093 | -0.0645 | 64.4194
3.5 | 0.6566 | 0.00875 | -0.0645 | 75.04
4 | 0.7073 | 0.00839 | -0.0633 | 84.3027
4.5 | 0.7531 | 0.00831 | -0.0615 | 90.6258
5 | 0.749 | 0.0097 | -0.05 | 77.2165
5.5 | 0.7231 | 0.01184 | -0.0357 | 61.0726
6 | 0.7084 | 0.01473 | -0.0251 | 48.0923
6.5 | 0.7346 | 0.01604 | -0.0209 | 45.798
7 | 0.7669 | 0.01706 | -0.0178 | 44.9531
7.5 | 0.7937 | 0.01835 | -0.0139 | 43.2534
8 | 0.8199 | 0.01963 | -0.0099 | 41.7677
8.5 | 0.8686 | 0.02116 | -0.0111 | 41.0491
9 | 0.9021 | 0.0229 | -0.0093 | 39.393
9.5 | 0.9384 | 0.025 | -0.0075 | 37.536
10 | 0.9796 | 0.02661 | -0.0063 | 36.8132
10.5 | 1.0237 | 0.02851 | -0.0055 | 35.9067
11 | 1.0627 | 0.03046 | -0.0045 | 34.8884
11.5 | 1.1148 | 0.03432 | -0.005 | 32.4825
12 | 1.1376 | 0.03736 | -0.0019 | 30.4497
12.5 | 1.1534 | 0.04183 | 0.0014 | 27.5735
13 | 1.1608 | 0.04491 | 0.0049 | 25.8473
13.5 | 1.1684 | 0.04823 | 0.0077 | 24.2256
14 | 1.1658 | 0.05302 | 0.0105 | 21.9879
14.5 | 1.1407 | 0.06096 | 0.0134 | 18.7123
15 | 1.0969 | 0.07117 | 0.0149 | 15.4124
15.5 | 1.059 | 0.0814 | 0.0136 | 13.0098
16 | 1.0151 | 0.09447 | 0.0087 | 10.7452
16.5 | 0.7862 | 0.17121 | -0.0317 | 4.592
17 | 0.7847 | 0.18518 | -0.0399 | 4.2375
17.5 | 0.7997 | 0.19072 | -0.043 | 4.1931
18 | 0.8099 | 0.19779 | -0.046 | 4.0947
18.5 | 0.8157 | 0.20918 | -0.0526 | 3.8995

## 27. Re 500k Mach 0.10 (1)
BIGFOIL.COM POLAR EXPORT
NACA66-314 a=0.8
NACA66-314 a=0.8 |  |  |  | Cl Max: | 1.139 | at alpha= | 8 | deg
JavaFoil+Calcfoil stall+Eppler ext transition |  |  |  | L/D Max: | 86.726 | at alpha= | 3 | deg
Re: | 500000 |  |  | Cd Min: | 0.00672 | at alpha= | -1 | deg
Mach: | 0.1 |  |  | Cl=0 at alpha= | -2.4098 | deg
|  |  |  | @ Cl=0.1, Cd= | 0.0093015
|  |  |  | @ Cl=0.4, Cd= | 0.0069867
|  |  |  | @ Cl=0.6, Cd= | 0.0073285
alpha (deg) | Cl | Cd | Cm | Cl/Cd
-19 | -0.529 | 0.21068 | -0.008 | -2.511
-18.5 | -0.554 | 0.20256 | -0.009 | -2.734
-18 | -0.578 | 0.18496 | -0.009 | -3.128
-17.5 | -0.603 | 0.17301 | -0.01 | -3.485
-17 | -0.626 | 0.16509 | -0.01 | -3.794
-16.5 | -0.649 | 0.15424 | -0.011 | -4.208
-16 | -0.67 | 0.14649 | -0.011 | -4.574
-15.5 | -0.689 | 0.13633 | -0.011 | -5.056
-15 | -0.706 | 0.12988 | -0.012 | -5.436
-14.5 | -0.713 | 0.12169 | -0.012 | -5.862
-14 | -0.716 | 0.11193 | -0.013 | -6.398
-13.5 | -0.716 | 0.10477 | -0.013 | -6.835
-13 | -0.713 | 0.09846 | -0.014 | -7.239
-12.5 | -0.706 | 0.09242 | -0.014 | -7.644
-12 | -0.697 | 0.08701 | -0.015 | -8.008
-11.5 | -0.684 | 0.0812 | -0.016 | -8.422
-11 | -0.667 | 0.07643 | -0.016 | -8.733
-10.5 | -0.648 | 0.07177 | -0.017 | -9.025
-10 | -0.624 | 0.06678 | -0.017 | -9.352
-9.5 | -0.598 | 0.06288 | -0.018 | -9.51
-9 | -0.569 | 0.05858 | -0.018 | -9.707
-8.5 | -0.536 | 0.05481 | -0.019 | -9.782
-8 | -0.501 | 0.05152 | -0.019 | -9.723
-7.5 | -0.464 | 0.04881 | -0.02 | -9.497
-7 | -0.424 | 0.04575 | -0.02 | -9.267
-6.5 | -0.382 | 0.0431 | -0.021 | -8.873
-6 | -0.339 | 0.04069 | -0.022 | -8.342
-5.5 | -0.295 | 0.03849 | -0.024 | -7.663
-5 | -0.249 | 0.03608 | -0.025 | -6.909
-4.5 | -0.25 | 0.01062 | -0.051 | -23.512
-4 | -0.191 | 0.00921 | -0.052 | -20.751
-3.5 | -0.132 | 0.00984 | -0.053 | -13.377
-3 | -0.072 | 0.00993 | -0.054 | -7.214
-2.5 | -0.011 | 0.00966 | -0.055 | -1.157
-2 | 0.05 | 0.00949 | -0.056 | 5.223
-1.5 | 0.111 | 0.00926 | -0.057 | 11.939
-1 | 0.172 | 0.00672 | -0.058 | 25.558
-0.5 | 0.233 | 0.00676 | -0.059 | 34.459
0 | 0.29 | 0.00685 | -0.06 | 42.368
0.5 | 0.35 | 0.00692 | -0.061 | 50.599
1 | 0.41 | 0.007 | -0.062 | 58.502
1.5 | 0.469 | 0.0071 | -0.063 | 66.109
2 | 0.527 | 0.00719 | -0.064 | 73.264
2.5 | 0.585 | 0.0073 | -0.065 | 80.187
3 | 0.643 | 0.00741 | -0.066 | 86.726
3.5 | 0.702 | 0.01325 | -0.067 | 52.955
4 | 0.758 | 0.01376 | -0.068 | 55.058
4.5 | 0.813 | 0.01427 | -0.069 | 56.935
5 | 0.866 | 0.01482 | -0.07 | 58.436
5.5 | 0.918 | 0.01539 | -0.071 | 59.63
6 | 0.967 | 0.01601 | -0.072 | 60.416
6.5 | 1.014 | 0.01665 | -0.073 | 60.912
7 | 1.059 | 0.01739 | -0.074 | 60.876
7.5 | 1.101 | 0.01819 | -0.074 | 60.511
8 | 1.139 | 0.01881 | -0.075 | 60.541
8.5 | 0.968 | 0.05345 | -0.037 | 18.113
9 | 0.989 | 0.05718 | -0.035 | 17.301
9.5 | 1.008 | 0.06126 | -0.035 | 16.449
10 | 1.021 | 0.06539 | -0.035 | 15.619
10.5 | 1.031 | 0.06945 | -0.035 | 14.838
11 | 1.035 | 0.07503 | -0.035 | 13.792
11.5 | 1.034 | 0.08036 | -0.034 | 12.868
12 | 1.029 | 0.08547 | -0.034 | 12.044
12.5 | 1.021 | 0.0921 | -0.034 | 11.082
13 | 1.008 | 0.09991 | -0.035 | 10.087

## 28. Re 500k Mach 0.10 (2)
BIGFOIL.COM POLAR EXPORT
NACA66-314 a=0.8
NACA66-314 a=0.8 |  |  |  | Cl Max: | 1.1476 | at alpha= | 13.5 | deg
XFOIL ncrit=9 |  |  |  | L/D Max: | 90.5269 | at alpha= | 4.5 | deg
Re: | 500000 |  |  | Cd Min: | 0.21031 | at alpha= | 18.5 | deg
Mach: | 0.1 |  |  | Cl=0 at alpha= | -2.375 | deg
|  |  |  | @ Cl=0.1, Cd= | 0.009506
|  |  |  | @ Cl=0.4, Cd= | 0.010145
|  |  |  | @ Cl=0.6, Cd= | 0.0093518
alpha (deg) | Cl | Cd | Cm | Cl/Cd
-14.5 | -0.3927 | 0.13708 | -0.0614 | -2.8648
-14 | -0.3792 | 0.1263 | -0.0701 | -3.0024
-13.5 | -0.3662 | 0.11692 | -0.0752 | -3.1321
-13 | -0.3449 | 0.11071 | -0.0796 | -3.1153
-12.5 | -0.3375 | 0.10279 | -0.0841 | -3.2834
-12 | -0.342 | 0.0934 | -0.0888 | -3.6617
-11.5 | -0.386 | 0.07375 | -0.1029 | -5.2339
-11 | -0.4341 | 0.06417 | -0.1063 | -6.7648
-10.5 | -0.4773 | 0.05827 | -0.1037 | -8.1912
-10 | -0.5157 | 0.0543 | -0.0963 | -9.4972
-9.5 | -0.5595 | 0.0447 | -0.0893 | -12.5168
-9 | -0.5429 | 0.03958 | -0.0867 | -13.7165
-8.5 | -0.5199 | 0.03593 | -0.0841 | -14.4698
-7.5 | -0.4692 | 0.02172 | -0.0754 | -21.6022
-7 | -0.4198 | 0.01941 | -0.0749 | -21.628
-6.5 | -0.3689 | 0.01767 | -0.0745 | -20.8772
-6 | -0.3181 | 0.01647 | -0.0741 | -19.3139
-5.5 | -0.2678 | 0.01544 | -0.0736 | -17.3446
-5 | -0.2252 | 0.01379 | -0.0718 | -16.3307
-4.5 | -0.1779 | 0.01308 | -0.0707 | -13.6009
-4 | -0.1296 | 0.01254 | -0.0699 | -10.3349
-3.5 | -0.0821 | 0.01188 | -0.0689 | -6.9108
-3 | -0.0406 | 0.01061 | -0.0671 | -3.8266
-2.5 | -0.0134 | 0.00858 | -0.0629 | -1.5618
-2 | 0.0402 | 0.00894 | -0.0624 | 4.4966
-1.5 | 0.093 | 0.00945 | -0.0615 | 9.8413
-1 | 0.1468 | 0.00988 | -0.0608 | 14.8583
-0.5 | 0.2026 | 0.01002 | -0.0608 | 20.2196
0 | 0.2608 | 0.01009 | -0.0617 | 25.8474
0.5 | 0.3147 | 0.01018 | -0.0619 | 30.9136
1 | 0.3705 | 0.0102 | -0.0624 | 36.3235
1.5 | 0.4294 | 0.01009 | -0.0634 | 42.557
2 | 0.4871 | 0.01008 | -0.0642 | 48.3234
2.5 | 0.5436 | 0.00991 | -0.0646 | 54.8537
3 | 0.6022 | 0.00933 | -0.0648 | 64.5445
3.5 | 0.6604 | 0.00878 | -0.0648 | 75.2164
4 | 0.7102 | 0.00843 | -0.0634 | 84.2467
4.5 | 0.7559 | 0.00835 | -0.0614 | 90.5269
5 | 0.7469 | 0.00983 | -0.0489 | 75.9817
5.5 | 0.7206 | 0.01203 | -0.0346 | 59.9002
6 | 0.7069 | 0.01493 | -0.0242 | 47.3476
6.5 | 0.734 | 0.01621 | -0.0201 | 45.2807
7 | 0.7666 | 0.01725 | -0.017 | 44.4406
7.5 | 0.7927 | 0.01861 | -0.013 | 42.5954
8 | 0.8196 | 0.01988 | -0.009 | 41.2274
8.5 | 0.8681 | 0.02147 | -0.0101 | 40.4332
9 | 0.9017 | 0.02326 | -0.0083 | 38.7661
9.5 | 0.9396 | 0.02534 | -0.0066 | 37.0797
10 | 0.9818 | 0.02703 | -0.0054 | 36.3226
10.5 | 1.0265 | 0.02901 | -0.0046 | 35.3844
11 | 1.068 | 0.03122 | -0.0038 | 34.2088
11.5 | 1.1131 | 0.03519 | -0.0033 | 31.6311
12 | 1.1331 | 0.03871 | 0 | 29.2715
12.5 | 1.1419 | 0.04362 | 0.0039 | 26.1784
13 | 1.1451 | 0.04706 | 0.0075 | 24.3328
13.5 | 1.1476 | 0.05091 | 0.0104 | 22.5417
14 | 1.1384 | 0.05631 | 0.0131 | 20.2167
14.5 | 1.1131 | 0.06408 | 0.0151 | 17.3705
15 | 1.0712 | 0.07445 | 0.0154 | 14.3882
15.5 | 1.0274 | 0.08648 | 0.0123 | 11.8802
16 | 0.7918 | 0.1565 | -0.0236 | 5.0594
16.5 | 0.7853 | 0.17268 | -0.0324 | 4.5477
17 | 0.7844 | 0.1865 | -0.0407 | 4.2059
17.5 | 0.7998 | 0.19206 | -0.0438 | 4.1643
18 | 0.8106 | 0.19914 | -0.0468 | 4.0705
18.5 | 0.817 | 0.21031 | -0.0533 | 3.8847

## 29. Re 500k Mach 0.25 (1)
BIGFOIL.COM POLAR EXPORT
NACA66-314 a=0.8
NACA66-314 a=0.8 |  |  |  | Cl Max: | 1.115 | at alpha= | 7.5 | deg
JavaFoil+Calcfoil stall+Eppler ext transition |  |  |  | L/D Max: | 86.829 | at alpha= | 3 | deg
Re: | 500000 |  |  | Cd Min: | 0.00666 | at alpha= | -1 | deg
Mach: | 0.25 |  |  | Cl=0 at alpha= | -2.4113 | deg
|  |  |  | @ Cl=0.1, Cd= | 0.0094133
|  |  |  | @ Cl=0.4, Cd= | 0.0070763
|  |  |  | @ Cl=0.6, Cd= | 0.00745
alpha (deg) | Cl | Cd | Cm | Cl/Cd
-16.5 | -0.319 | 0.19269 | -0.011 | -1.653
-16 | -0.382 | 0.19741 | -0.011 | -1.933
-15.5 | -0.439 | 0.17868 | -0.012 | -2.46
-15 | -0.492 | 0.1595 | -0.012 | -3.087
-14.5 | -0.53 | 0.1435 | -0.012 | -3.694
-14 | -0.559 | 0.13328 | -0.012 | -4.197
-13.5 | -0.584 | 0.11976 | -0.013 | -4.877
-13 | -0.604 | 0.1105 | -0.014 | -5.465
-12.5 | -0.618 | 0.10387 | -0.014 | -5.951
-12 | -0.627 | 0.09495 | -0.015 | -6.603
-11.5 | -0.63 | 0.08844 | -0.015 | -7.124
-11 | -0.628 | 0.08073 | -0.016 | -7.774
-10.5 | -0.619 | 0.07537 | -0.017 | -8.219
-10 | -0.606 | 0.07012 | -0.017 | -8.642
-9.5 | -0.587 | 0.06466 | -0.018 | -9.084
-9 | -0.564 | 0.05988 | -0.019 | -9.419
-8.5 | -0.536 | 0.05628 | -0.019 | -9.527
-8 | -0.504 | 0.05267 | -0.02 | -9.573
-7.5 | -0.469 | 0.04953 | -0.02 | -9.464
-7 | -0.43 | 0.04641 | -0.021 | -9.276
-6.5 | -0.39 | 0.04364 | -0.022 | -8.929
-6 | -0.347 | 0.04109 | -0.023 | -8.436
-5.5 | -0.302 | 0.03849 | -0.024 | -7.841
-5 | -0.255 | 0.03635 | -0.025 | -7.026
-4.5 | -0.256 | 0.01112 | -0.052 | -22.997
-4 | -0.196 | 0.01081 | -0.053 | -18.118
-3.5 | -0.135 | 0.0105 | -0.055 | -12.86
-3 | -0.073 | 0.00976 | -0.056 | -7.532
-2.5 | -0.011 | 0.00951 | -0.057 | -1.206
-2 | 0.051 | 0.0096 | -0.058 | 5.307
-1.5 | 0.114 | 0.00936 | -0.059 | 12.13
-1 | 0.177 | 0.00666 | -0.06 | 26.484
-0.5 | 0.239 | 0.00667 | -0.061 | 35.863
0 | 0.298 | 0.007 | -0.062 | 42.582
0.5 | 0.359 | 0.00703 | -0.063 | 51.096
1 | 0.421 | 0.0071 | -0.064 | 59.198
1.5 | 0.482 | 0.00721 | -0.065 | 66.755
2 | 0.541 | 0.00732 | -0.066 | 73.86
2.5 | 0.6 | 0.00745 | -0.067 | 80.527
3 | 0.659 | 0.00759 | -0.068 | 86.829
3.5 | 0.72 | 0.01358 | -0.069 | 52.99
4 | 0.777 | 0.01418 | -0.07 | 54.816
4.5 | 0.833 | 0.0147 | -0.071 | 56.644
5 | 0.887 | 0.0153 | -0.072 | 57.939
5.5 | 0.938 | 0.01593 | -0.073 | 58.886
6 | 0.988 | 0.01658 | -0.074 | 59.57
6.5 | 1.034 | 0.01738 | -0.075 | 59.478
7 | 1.076 | 0.01817 | -0.075 | 59.234
7.5 | 1.115 | 0.01896 | -0.076 | 58.812
8 | 0.95 | 0.05108 | -0.038 | 18.603
8.5 | 0.971 | 0.05527 | -0.036 | 17.569
9 | 0.986 | 0.05933 | -0.035 | 16.615
9.5 | 0.993 | 0.0633 | -0.035 | 15.694
10 | 0.994 | 0.06882 | -0.034 | 14.449
10.5 | 0.988 | 0.07459 | -0.034 | 13.244
11 | 0.973 | 0.07957 | -0.032 | 12.231
11.5 | 0.951 | 0.08622 | -0.033 | 11.033
12 | 0.922 | 0.09494 | -0.034 | 9.708
12.5 | 0.884 | 0.10363 | -0.034 | 8.534

## 30. Re 500k Mach 0.25 (2)
BIGFOIL.COM POLAR EXPORT
NACA66-314 a=0.8
NACA66-314 a=0.8 |  |  |  | Cl Max: | 1.0845 | at alpha= | 11.5 | deg
XFOIL ncrit=9 |  |  |  | L/D Max: | 88.7022 | at alpha= | 4.5 | deg
Re: | 500000 |  |  | Cd Min: | 0.2218 | at alpha= | -20 | deg
Mach: | 0.25 |  |  | Cl=0 at alpha= | -2.3579 | deg
|  |  |  | @ Cl=0.1, Cd= | 0.009681
|  |  |  | @ Cl=0.4, Cd= | 0.01045
|  |  |  | @ Cl=0.6, Cd= | 0.0097411
alpha (deg) | Cl | Cd | Cm | Cl/Cd
-20 | -0.5439 | 0.2218 | -0.0116 | -2.4522
-19.5 | -0.5266 | 0.21529 | -0.0158 | -2.446
-19 | -0.5138 | 0.20767 | -0.0216 | -2.4741
-18.5 | -0.5014 | 0.1996 | -0.0265 | -2.512
-18 | -0.4789 | 0.19354 | -0.0287 | -2.4744
-17.5 | -0.4614 | 0.18728 | -0.0325 | -2.4637
-17 | -0.4496 | 0.1795 | -0.0382 | -2.5047
-16.5 | -0.4437 | 0.17131 | -0.0444 | -2.59
-16 | -0.4235 | 0.16379 | -0.0463 | -2.5856
-15.5 | -0.4063 | 0.15801 | -0.049 | -2.5714
-15 | -0.3846 | 0.15016 | -0.0554 | -2.5613
-14.5 | -0.3743 | 0.13893 | -0.0666 | -2.6942
-14 | -0.3582 | 0.12885 | -0.0746 | -2.78
-13.5 | -0.3393 | 0.12145 | -0.0775 | -2.7937
-13 | -0.3231 | 0.1151 | -0.0809 | -2.8071
-12.5 | -0.3168 | 0.10753 | -0.0845 | -2.9462
-12 | -0.3275 | 0.09639 | -0.0913 | -3.3977
-10 | -0.4728 | 0.05459 | -0.1063 | -8.6609
-9.5 | -0.4889 | 0.048 | -0.1026 | -10.1854
-9 | -0.4975 | 0.04391 | -0.0972 | -11.33
-8.5 | -0.4919 | 0.03973 | -0.0929 | -12.3811
-8 | -0.4783 | 0.03567 | -0.0885 | -13.409
-7.5 | -0.4725 | 0.02465 | -0.0812 | -19.1684
-7 | -0.4283 | 0.02123 | -0.0794 | -20.1743
-6.5 | -0.3769 | 0.01894 | -0.0786 | -19.8997
-6 | -0.324 | 0.01739 | -0.0781 | -18.6314
-5.5 | -0.2712 | 0.01599 | -0.0774 | -16.9606
-5 | -0.2245 | 0.01437 | -0.0758 | -15.6228
-4.5 | -0.1784 | 0.0135 | -0.0743 | -13.2148
-4 | -0.1298 | 0.01289 | -0.0731 | -10.0698
-3.5 | -0.0822 | 0.01213 | -0.0716 | -6.7766
-3 | -0.0316 | 0.01153 | -0.0707 | -2.7407
-2.5 | -0.0154 | 0.00879 | -0.0649 | -1.752
-2 | 0.0388 | 0.00913 | -0.0642 | 4.2497
-1.5 | 0.0938 | 0.00963 | -0.0632 | 9.7404
-1 | 0.1497 | 0.01009 | -0.0623 | 14.8365
-0.5 | 0.2076 | 0.01027 | -0.0623 | 20.2142
0 | 0.2632 | 0.01048 | -0.0626 | 25.1145
0.5 | 0.3193 | 0.01055 | -0.063 | 30.2654
1 | 0.3789 | 0.01048 | -0.0637 | 36.1546
1.5 | 0.4411 | 0.01039 | -0.0649 | 42.4543
2 | 0.4948 | 0.01049 | -0.0647 | 47.1687
2.5 | 0.5584 | 0.01021 | -0.066 | 54.6915
3 | 0.6205 | 0.00951 | -0.0663 | 65.2471
3.5 | 0.676 | 0.009 | -0.0654 | 75.1111
4 | 0.7273 | 0.0086 | -0.0637 | 84.5698
4.5 | 0.7655 | 0.00863 | -0.0596 | 88.7022
5 | 0.734 | 0.01041 | -0.0427 | 70.5091
5.5 | 0.7078 | 0.01312 | -0.0292 | 53.9482
6 | 0.7017 | 0.01588 | -0.0201 | 44.1877
6.5 | 0.7314 | 0.01719 | -0.0162 | 42.548
7 | 0.7651 | 0.01832 | -0.013 | 41.7631
7.5 | 0.7873 | 0.02008 | -0.0082 | 39.2082
8 | 0.8175 | 0.02133 | -0.0044 | 38.3263
8.5 | 0.8655 | 0.02313 | -0.005 | 37.4189
9 | 0.9022 | 0.02536 | -0.003 | 35.5757
9.5 | 0.9478 | 0.02731 | -0.0018 | 34.7052
10 | 0.9955 | 0.02952 | -0.0007 | 33.7229
10.5 | 1.0379 | 0.03213 | 0.0007 | 32.3031
11 | 1.0768 | 0.03701 | 0.0021 | 29.0948
11.5 | 1.0845 | 0.04122 | 0.0066 | 26.31
12 | 1.0763 | 0.04707 | 0.0116 | 22.8659
12.5 | 1.0534 | 0.05435 | 0.0159 | 19.3818
13 | 1.0226 | 0.06233 | 0.0185 | 16.4062
13.5 | 0.984 | 0.0722 | 0.0186 | 13.6288
14 | 0.9358 | 0.08546 | 0.0146 | 10.9502
14.5 | 0.8865 | 0.10223 | 0.0054 | 8.6716
15 | 0.8346 | 0.12485 | -0.0091 | 6.6848
15.5 | 0.7804 | 0.15762 | -0.025 | 4.9511
16 | 0.7815 | 0.16719 | -0.0291 | 4.6743
16.5 | 0.7843 | 0.17968 | -0.036 | 4.365

## 31. Re 500k Mach 0.50 (1)
BIGFOIL.COM POLAR EXPORT
NACA66-314 a=0.8
NACA66-314 a=0.8 |  |  |  | Cl Max: | 1.212 | at alpha= | 20 | deg
JavaFoil+Calcfoil stall+Eppler ext transition |  |  |  | L/D Max: | 87.608 | at alpha= | 3 | deg
Re: | 500000 |  |  | Cd Min: | 0.00676 | at alpha= | -0.5 | deg
Mach: | 0.5 |  |  | Cl=0 at alpha= | -2.4071 | deg
|  |  |  | @ Cl=0.1, Cd= | 0.010187
|  |  |  | @ Cl=0.4, Cd= | 0.0074513
|  |  |  | @ Cl=0.6, Cd= | 0.0078
alpha (deg) | Cl | Cd | Cm | Cl/Cd
-20 | -0.965 | 0.22178 | -0.013 | -4.351
-19.5 | -0.938 | 0.22501 | -0.014 | -4.17
-19 | -0.909 | 0.21079 | -0.014 | -4.314
-18.5 | -0.882 | 0.20561 | -0.014 | -4.292
-18 | -0.856 | 0.20476 | -0.015 | -4.179
-17.5 | -0.829 | 0.19753 | -0.015 | -4.197
-17 | -0.802 | 0.19393 | -0.016 | -4.137
-16.5 | -0.774 | 0.17922 | -0.016 | -4.316
-16 | -0.747 | 0.17617 | -0.016 | -4.238
-15.5 | -0.72 | 0.16695 | -0.017 | -4.31
-15 | -0.693 | 0.16119 | -0.017 | -4.297
-14.5 | -0.666 | 0.15809 | -0.018 | -4.21
-14 | -0.638 | 0.15597 | -0.017 | -4.088
-13.5 | -0.61 | 0.14659 | -0.017 | -4.16
-13 | -0.583 | 0.14275 | -0.018 | -4.082
-12.5 | -0.556 | 0.13927 | -0.018 | -3.989
-12 | -0.528 | 0.13587 | -0.019 | -3.888
-11.5 | -0.501 | 0.13262 | -0.019 | -3.778
-11 | -0.474 | 0.12678 | -0.02 | -3.737
-10.5 | -0.446 | 0.11801 | -0.019 | -3.775
-10 | -0.418 | 0.11525 | -0.019 | -3.629
-9.5 | -0.391 | 0.1126 | -0.02 | -3.471
-9 | -0.363 | 0.1088 | -0.02 | -3.34
-8.5 | -0.336 | 0.09653 | -0.021 | -3.481
-8 | -0.308 | 0.08191 | -0.02 | -3.764
-7.5 | -0.281 | 0.08204 | -0.02 | -3.422
-7 | -0.402 | 0.05393 | -0.022 | -7.464
-6.5 | -0.396 | 0.04747 | -0.023 | -8.349
-6 | -0.366 | 0.0438 | -0.023 | -8.367
-5.5 | -0.326 | 0.0408 | -0.024 | -7.986
-5 | -0.279 | 0.03835 | -0.025 | -7.279
-4.5 | -0.229 | 0.03606 | -0.027 | -6.342
-4 | -0.176 | 0.03396 | -0.029 | -5.177
-3.5 | -0.149 | 0.01127 | -0.06 | -13.219
-3 | -0.081 | 0.01094 | -0.061 | -7.432
-2.5 | -0.013 | 0.01061 | -0.063 | -1.199
-2 | 0.057 | 0.01033 | -0.064 | 5.477
-1.5 | 0.126 | 0.0101 | -0.065 | 12.506
-1 | 0.196 | 0.00714 | -0.066 | 27.495
-0.5 | 0.267 | 0.00676 | -0.067 | 39.444
0 | 0.331 | 0.0072 | -0.069 | 45.984
0.5 | 0.399 | 0.00745 | -0.07 | 53.578
1 | 0.467 | 0.00754 | -0.071 | 61.952
1.5 | 0.535 | 0.00764 | -0.072 | 70.006
2 | 0.6 | 0.0078 | -0.073 | 76.935
2.5 | 0.666 | 0.00801 | -0.074 | 83.161
3 | 0.73 | 0.00834 | -0.075 | 87.608
3.5 | 0.798 | 0.01537 | -0.077 | 51.888
4 | 0.859 | 0.01607 | -0.078 | 53.442
4.5 | 0.917 | 0.01686 | -0.079 | 54.379
5 | 0.97 | 0.01768 | -0.08 | 54.867
5.5 | 1.016 | 0.01856 | -0.081 | 54.759
6 | 0.871 | 0.04184 | -0.04 | 20.825
6.5 | 0.887 | 0.04566 | -0.037 | 19.422
7 | 0.879 | 0.05034 | -0.036 | 17.47
7.5 | 0.81 | 0.0596 | -0.031 | 13.583
8 | 0.569 | 0.09022 | -0.033 | 6.312
8.5 | 0.596 | 0.09322 | -0.034 | 6.397
9 | 0.624 | 0.10127 | -0.038 | 6.161
9.5 | 0.651 | 0.10404 | -0.038 | 6.255
10 | 0.678 | 0.10697 | -0.039 | 6.334
10.5 | 0.704 | 0.11023 | -0.039 | 6.388
11 | 0.731 | 0.11785 | -0.042 | 6.207
11.5 | 0.759 | 0.13442 | -0.044 | 5.644
12 | 0.785 | 0.13769 | -0.044 | 5.703
12.5 | 0.812 | 0.13396 | -0.045 | 6.059
13 | 0.838 | 0.14258 | -0.045 | 5.877
13.5 | 0.866 | 0.15367 | -0.049 | 5.637
14 | 0.893 | 0.15846 | -0.05 | 5.633
14.5 | 0.919 | 0.16723 | -0.05 | 5.494
15 | 0.945 | 0.17119 | -0.051 | 5.521
15.5 | 0.974 | 0.17477 | -0.055 | 5.571
16 | 1 | 0.18306 | -0.055 | 5.46
16.5 | 1.026 | 0.18827 | -0.056 | 5.447
17 | 1.052 | 0.19044 | -0.057 | 5.525
17.5 | 1.08 | 0.20154 | -0.06 | 5.36
18 | 1.106 | 0.21045 | -0.061 | 5.257
18.5 | 1.132 | 0.21234 | -0.062 | 5.331
19 | 1.158 | 0.21686 | -0.063 | 5.341
19.5 | 1.187 | 0.23175 | -0.065 | 5.121
20 | 1.212 | 0.23763 | -0.066 | 5.101

## 32. Re 500k Mach 0.50 (2)
BIGFOIL.COM POLAR EXPORT
NACA66-314 a=0.8
NACA66-314 a=0.8 |  |  |  | Cl Max: | 0.9354 | at alpha= | 9.5 | deg
XFOIL ncrit=9 |  |  |  | L/D Max: | 81.1506 | at alpha= | 4 | deg
Re: | 500000 |  |  | Cd Min: | 0.23987 | at alpha= | -20 | deg
Mach: | 0.5 |  |  | Cl=0 at alpha= | -2.7315 | deg
|  |  |  | @ Cl=0.1, Cd= | 0.010971
|  |  |  | @ Cl=0.4, Cd= | 0.012364
|  |  |  | @ Cl=0.6, Cd= | 0.011901
alpha (deg) | Cl | Cd | Cm | Cl/Cd
-20 | -0.5682 | 0.23987 | -0.0129 | -2.3688
-19.5 | -0.5462 | 0.23192 | -0.0182 | -2.3551
-19 | -0.5294 | 0.22375 | -0.0255 | -2.366
-18.5 | -0.504 | 0.21506 | -0.0292 | -2.3435
-18 | -0.481 | 0.20779 | -0.0339 | -2.3148
-17.5 | -0.459 | 0.20006 | -0.0391 | -2.2943
-17 | -0.4459 | 0.19215 | -0.0469 | -2.3206
-16.5 | -0.4141 | 0.18238 | -0.0532 | -2.2705
-16 | -0.3799 | 0.17408 | -0.0605 | -2.1823
-15.5 | -0.353 | 0.16583 | -0.0674 | -2.1287
-15 | -0.3461 | 0.15763 | -0.0747 | -2.1956
-14.5 | -0.3331 | 0.14907 | -0.0783 | -2.2345
-14 | -0.31 | 0.14232 | -0.0792 | -2.1782
-13.5 | -0.2932 | 0.13582 | -0.0819 | -2.1587
-13 | -0.2827 | 0.12849 | -0.0852 | -2.2002
-12.5 | -0.2811 | 0.11989 | -0.0914 | -2.3446
-11.5 | -0.2613 | 0.10396 | -0.097 | -2.5135
-11 | -0.2491 | 0.09731 | -0.0995 | -2.5599
-10.5 | -0.2431 | 0.08983 | -0.1028 | -2.7062
-10 | -0.2492 | 0.07888 | -0.1116 | -3.1592
-9.5 | -0.27 | 0.06617 | -0.1196 | -4.0804
-9 | -0.2849 | 0.05759 | -0.1241 | -4.947
-8.5 | -0.3109 | 0.05025 | -0.1253 | -6.1871
-8 | -0.3445 | 0.04141 | -0.1231 | -8.3192
-7.5 | -0.3705 | 0.03645 | -0.1162 | -10.1646
-7 | -0.3818 | 0.03165 | -0.1088 | -12.0632
-6.5 | -0.3709 | 0.02677 | -0.1024 | -13.8551
-6 | -0.3377 | 0.02273 | -0.0978 | -14.857
-5.5 | -0.2863 | 0.01982 | -0.0952 | -14.445
-5 | -0.2252 | 0.0176 | -0.0938 | -12.7955
-4.5 | -0.1694 | 0.01551 | -0.0919 | -10.922
-4 | -0.1202 | 0.01451 | -0.0889 | -8.2839
-3.5 | -0.0739 | 0.01386 | -0.0857 | -5.3319
-3 | -0.0275 | 0.01313 | -0.0826 | -2.0944
-2.5 | 0.0237 | 0.01248 | -0.0802 | 1.899
-2 | 0.0313 | 0.00997 | -0.0714 | 3.1394
-1.5 | 0.0856 | 0.0108 | -0.0687 | 7.9259
-1 | 0.1454 | 0.01151 | -0.0668 | 12.6325
-0.5 | 0.209 | 0.01192 | -0.066 | 17.5336
0 | 0.2751 | 0.012 | -0.0664 | 22.925
0.5 | 0.3223 | 0.01248 | -0.0639 | 25.8253
1 | 0.3911 | 0.01239 | -0.0651 | 31.5658
1.5 | 0.4662 | 0.01217 | -0.0672 | 38.3073
2 | 0.5131 | 0.01249 | -0.0643 | 41.0809
2.5 | 0.5964 | 0.01195 | -0.0672 | 49.9079
3 | 0.6758 | 0.01086 | -0.0685 | 62.2284
3.5 | 0.7414 | 0.00997 | -0.067 | 74.3631
4 | 0.7758 | 0.00956 | -0.0597 | 81.1506
4.5 | 0.7461 | 0.01071 | -0.0414 | 69.6639
5 | 0.7032 | 0.0139 | -0.0247 | 50.5899
5.5 | 0.6731 | 0.01772 | -0.0122 | 37.9853
6 | 0.6957 | 0.01982 | -0.0066 | 35.1009
6.5 | 0.7271 | 0.02163 | -0.0021 | 33.6153
7 | 0.758 | 0.02358 | 0.0024 | 32.1459
8 | 0.8186 | 0.02815 | 0.0118 | 29.0799
8.5 | 0.8606 | 0.03036 | 0.0161 | 28.3465
9 | 0.912 | 0.03376 | 0.0176 | 27.0142
9.5 | 0.9354 | 0.03904 | 0.0207 | 23.96
10 | 0.9335 | 0.04558 | 0.0245 | 20.4805
10.5 | 0.9137 | 0.05367 | 0.0269 | 17.0244
11 | 0.884 | 0.0634 | 0.0267 | 13.9432
11.5 | 0.8493 | 0.07529 | 0.0228 | 11.2804
12 | 0.8126 | 0.08997 | 0.0145 | 9.0319
12.5 | 0.7791 | 0.1075 | 0.0029 | 7.2474
13 | 0.7592 | 0.1252 | -0.0076 | 6.0639
13.5 | 0.7515 | 0.13921 | -0.0154 | 5.3983
14 | 0.7531 | 0.15095 | -0.0218 | 4.9891
14.5 | 0.7598 | 0.16254 | -0.0258 | 4.6745

## 33. Re 750k Mach 0.00 (1)
BIGFOIL.COM POLAR EXPORT
NACA66-314 a=0.8
NACA66-314 a=0.8 |  |  |  | Cl Max: | 1.222 | at alpha= | 9.5 | deg
JavaFoil+Calcfoil stall+Eppler ext transition |  |  |  | L/D Max: | 102.91 | at alpha= | 3 | deg
Re: | 750000 |  |  | Cd Min: | 0.00523 | at alpha= | -1.5 | deg
Mach: | 0 |  |  | Cl=0 at alpha= | -2.4083 | deg
|  |  |  | @ Cl=0.1, Cd= | 0.0057693
|  |  |  | @ Cl=0.4, Cd= | 0.0059415
|  |  |  | @ Cl=0.6, Cd= | 0.0062069
alpha (deg) | Cl | Cd | Cm | Cl/Cd
-19.5 | -0.559 | 0.20059 | -0.008 | -2.786
-19 | -0.581 | 0.18667 | -0.009 | -3.111
-18.5 | -0.603 | 0.18081 | -0.009 | -3.333
-18 | -0.624 | 0.17124 | -0.01 | -3.645
-17.5 | -0.645 | 0.1598 | -0.01 | -4.037
-17 | -0.665 | 0.1497 | -0.011 | -4.444
-16.5 | -0.684 | 0.14171 | -0.011 | -4.828
-16 | -0.702 | 0.13668 | -0.012 | -5.134
-15.5 | -0.717 | 0.12808 | -0.012 | -5.598
-15 | -0.73 | 0.12154 | -0.012 | -6.006
-14.5 | -0.734 | 0.11157 | -0.013 | -6.583
-14 | -0.734 | 0.10645 | -0.013 | -6.899
-13.5 | -0.732 | 0.09852 | -0.014 | -7.426
-13 | -0.726 | 0.09295 | -0.014 | -7.807
-12.5 | -0.717 | 0.08846 | -0.015 | -8.107
-12 | -0.705 | 0.08339 | -0.016 | -8.457
-11.5 | -0.69 | 0.07762 | -0.016 | -8.895
-11 | -0.672 | 0.07299 | -0.017 | -9.209
-10.5 | -0.651 | 0.06836 | -0.017 | -9.522
-10 | -0.627 | 0.06436 | -0.018 | -9.737
-9.5 | -0.599 | 0.06012 | -0.019 | -9.97
-9 | -0.569 | 0.0563 | -0.019 | -10.113
-8.5 | -0.536 | 0.05317 | -0.019 | -10.081
-8 | -0.5 | 0.05003 | -0.02 | -10
-7.5 | -0.463 | 0.04699 | -0.021 | -9.856
-7 | -0.423 | 0.04412 | -0.022 | -9.599
-6.5 | -0.382 | 0.04163 | -0.023 | -9.173
-6 | -0.417 | 0.01088 | -0.048 | -38.348
-5.5 | -0.363 | 0.0106 | -0.049 | -34.21
-5 | -0.307 | 0.0103 | -0.05 | -29.789
-4.5 | -0.249 | 0.0095 | -0.051 | -26.225
-4 | -0.191 | 0.00928 | -0.052 | -20.541
-3.5 | -0.131 | 0.00921 | -0.053 | -14.247
-3 | -0.071 | 0.00889 | -0.054 | -8.024
-2.5 | -0.011 | 0.00847 | -0.055 | -1.313
-2 | 0.049 | 0.00852 | -0.056 | 5.792
-1.5 | 0.11 | 0.00523 | -0.057 | 21.045
-1 | 0.171 | 0.00577 | -0.058 | 29.622
-0.5 | 0.232 | 0.00583 | -0.059 | 39.751
0 | 0.291 | 0.00587 | -0.06 | 49.525
0.5 | 0.351 | 0.0059 | -0.061 | 59.412
1 | 0.41 | 0.00595 | -0.062 | 69.018
1.5 | 0.47 | 0.00603 | -0.063 | 77.929
2 | 0.528 | 0.00609 | -0.064 | 86.679
2.5 | 0.586 | 0.00619 | -0.065 | 94.704
3 | 0.644 | 0.00626 | -0.066 | 102.91
3.5 | 0.699 | 0.01215 | -0.067 | 57.58
4 | 0.755 | 0.01267 | -0.068 | 59.61
4.5 | 0.81 | 0.01313 | -0.069 | 61.73
5 | 0.863 | 0.01359 | -0.07 | 63.522
5.5 | 0.915 | 0.01411 | -0.071 | 64.843
6 | 0.965 | 0.01469 | -0.071 | 65.66
6.5 | 1.012 | 0.01529 | -0.072 | 66.192
7 | 1.057 | 0.01596 | -0.073 | 66.219
7.5 | 1.099 | 0.01669 | -0.074 | 65.856
8 | 1.138 | 0.01749 | -0.075 | 65.095
8.5 | 1.172 | 0.01818 | -0.076 | 64.457
9 | 1.2 | 0.01894 | -0.077 | 63.344
9.5 | 1.222 | 0.01976 | -0.078 | 61.853
10 | 1.029 | 0.0622 | -0.041 | 16.537
10.5 | 1.036 | 0.06717 | -0.038 | 15.428
11 | 1.043 | 0.07183 | -0.037 | 14.514
11.5 | 1.045 | 0.07636 | -0.036 | 13.681
12 | 1.043 | 0.08184 | -0.037 | 12.745
12.5 | 1.037 | 0.08719 | -0.037 | 11.899
13 | 1.028 | 0.09353 | -0.037 | 10.988
13.5 | 1.015 | 0.09996 | -0.038 | 10.156
14 | 0.999 | 0.10695 | -0.038 | 9.343
14.5 | 0.98 | 0.11349 | -0.038 | 8.637

## 34. Re 750k Mach 0.00 (2)
BIGFOIL.COM POLAR EXPORT
NACA66-314 a=0.8
NACA66-314 a=0.8 |  |  |  | Cl Max: | 1.2199 | at alpha= | 14.5 | deg
XFOIL ncrit=9 |  |  |  | L/D Max: | 102.912 | at alpha= | 4 | deg
Re: | 750000 |  |  | Cd Min: | 0.22391 | at alpha= | 19.5 | deg
Mach: | 0 |  |  | Cl=0 at alpha= | -2.4491 | deg
|  |  |  | @ Cl=0.1, Cd= | 0.0068968
|  |  |  | @ Cl=0.4, Cd= | 0.0074788
|  |  |  | @ Cl=0.6, Cd= | 0.0071157
alpha (deg) | Cl | Cd | Cm | Cl/Cd
-14.5 | -0.3822 | 0.13048 | -0.0672 | -2.9292
-13.5 | -0.377 | 0.11306 | -0.0744 | -3.3345
-13 | -0.367 | 0.10721 | -0.0768 | -3.4232
-12.5 | -0.3683 | 0.09867 | -0.0806 | -3.7326
-12 | -0.3732 | 0.08943 | -0.0852 | -4.1731
-11.5 | -0.4201 | 0.06917 | -0.0984 | -6.0734
-11 | -0.4793 | 0.05752 | -0.1024 | -8.3328
-10.5 | -0.5266 | 0.05035 | -0.099 | -10.4588
-10 | -0.5609 | 0.04737 | -0.0897 | -11.8408
-9.5 | -0.6285 | 0.0299 | -0.0781 | -21.0201
-9 | -0.6065 | 0.02512 | -0.0745 | -24.1441
-8.5 | -0.5717 | 0.02214 | -0.0721 | -25.822
-8 | -0.5267 | 0.01864 | -0.0716 | -28.2564
-7.5 | -0.4784 | 0.01712 | -0.0711 | -27.9439
-7 | -0.4292 | 0.01579 | -0.0707 | -27.1818
-6.5 | -0.3799 | 0.01461 | -0.0702 | -26.0027
-6 | -0.3295 | 0.01391 | -0.0698 | -23.688
-5.5 | -0.2866 | 0.01236 | -0.0682 | -23.1877
-5 | -0.2383 | 0.01168 | -0.0674 | -20.4024
-4.5 | -0.1882 | 0.01112 | -0.0669 | -16.9245
-4 | -0.1391 | 0.01044 | -0.0663 | -13.3238
-3.5 | -0.0868 | 0.01002 | -0.0661 | -8.6627
-3 | -0.0352 | 0.00957 | -0.0658 | -3.6782
-2.5 | -0.0051 | 0.0071 | -0.0629 | -0.71831
-2 | 0.045 | 0.00672 | -0.0622 | 6.6964
-1.5 | 0.101 | 0.0069 | -0.0623 | 14.6377
-1 | 0.1578 | 0.00714 | -0.0626 | 22.1008
-0.5 | 0.2144 | 0.00742 | -0.0628 | 28.8949
0 | 0.2713 | 0.00746 | -0.0635 | 36.3673
0.5 | 0.3288 | 0.0075 | -0.0643 | 43.84
1 | 0.3872 | 0.00747 | -0.0652 | 51.834
1.5 | 0.4454 | 0.00751 | -0.0661 | 59.3076
2 | 0.502 | 0.0074 | -0.0667 | 67.8378
2.5 | 0.5588 | 0.00725 | -0.0671 | 77.0759
3 | 0.614 | 0.00707 | -0.0671 | 86.8458
3.5 | 0.6668 | 0.00693 | -0.0665 | 96.2193
4 | 0.7173 | 0.00697 | -0.0657 | 102.9125
4.5 | 0.7293 | 0.00827 | -0.0575 | 88.1862
5 | 0.7178 | 0.01008 | -0.0454 | 71.2103
5.5 | 0.7083 | 0.01237 | -0.0347 | 57.2595
6 | 0.7271 | 0.01393 | -0.0292 | 52.1967
6.5 | 0.7615 | 0.01487 | -0.0263 | 51.2105
7 | 0.7975 | 0.01571 | -0.0237 | 50.7638
7.5 | 0.8313 | 0.01671 | -0.0209 | 49.7487
8 | 0.8584 | 0.01812 | -0.0172 | 47.3731
8.5 | 0.8906 | 0.01916 | -0.0142 | 46.4823
9 | 0.919 | 0.02024 | -0.0106 | 45.4051
9.5 | 0.9601 | 0.0221 | -0.0108 | 43.4434
10 | 0.9919 | 0.02394 | -0.0086 | 41.4327
10.5 | 1.0268 | 0.02551 | -0.0068 | 40.2509
11 | 1.0605 | 0.02707 | -0.005 | 39.1762
11.5 | 1.0924 | 0.02885 | -0.0032 | 37.8648
12 | 1.1288 | 0.03182 | -0.0019 | 35.4745
12.5 | 1.1556 | 0.0341 | 0.0003 | 33.8886
13 | 1.1779 | 0.03651 | 0.0026 | 32.2624
13.5 | 1.1963 | 0.03935 | 0.0049 | 30.4015
14 | 1.2098 | 0.04243 | 0.0072 | 28.5128
14.5 | 1.2199 | 0.04582 | 0.0092 | 26.6237
15 | 1.2178 | 0.05139 | 0.0114 | 23.6972
15.5 | 1.1937 | 0.05961 | 0.0132 | 20.0252
16 | 1.1804 | 0.06655 | 0.0133 | 17.737
16.5 | 1.1501 | 0.07694 | 0.0115 | 14.948
17 | 1.1182 | 0.0891 | 0.007 | 12.5499
17.5 | 1.0619 | 0.108 | -0.0029 | 9.8324
18.5 | 0.8133 | 0.21032 | -0.0549 | 3.867
19 | 0.8248 | 0.21819 | -0.0595 | 3.7802
19.5 | 0.8401 | 0.22391 | -0.0632 | 3.752

## 35. Re 750k Mach 0.10 (1)
BIGFOIL.COM POLAR EXPORT
NACA66-314 a=0.8
NACA66-314 a=0.8 |  |  |  | Cl Max: | 1.221 | at alpha= | 9.5 | deg
JavaFoil+Calcfoil stall+Eppler ext transition |  |  |  | L/D Max: | 102.72 | at alpha= | 3 | deg
Re: | 750000 |  |  | Cd Min: | 0.0058 | at alpha= | -1 | deg
Mach: | 0.1 |  |  | Cl=0 at alpha= | -2.4098 | deg
|  |  |  | @ Cl=0.1, Cd= | 0.0081734
|  |  |  | @ Cl=0.4, Cd= | 0.005972
|  |  |  | @ Cl=0.6, Cd= | 0.0062109
alpha (deg) | Cl | Cd | Cm | Cl/Cd
-19 | -0.529 | 0.19567 | -0.009 | -2.705
-18.5 | -0.554 | 0.18676 | -0.009 | -2.967
-18 | -0.579 | 0.17342 | -0.009 | -3.337
-17.5 | -0.603 | 0.16299 | -0.01 | -3.7
-17 | -0.627 | 0.15572 | -0.01 | -4.025
-16.5 | -0.649 | 0.14432 | -0.011 | -4.499
-16 | -0.67 | 0.13646 | -0.011 | -4.912
-15.5 | -0.69 | 0.12847 | -0.012 | -5.368
-15 | -0.706 | 0.12338 | -0.012 | -5.726
-14.5 | -0.714 | 0.1161 | -0.013 | -6.148
-14 | -0.717 | 0.10713 | -0.013 | -6.688
-13.5 | -0.716 | 0.10004 | -0.014 | -7.162
-13 | -0.713 | 0.09415 | -0.014 | -7.574
-12.5 | -0.707 | 0.08935 | -0.015 | -7.913
-12 | -0.697 | 0.08403 | -0.016 | -8.297
-11.5 | -0.684 | 0.07854 | -0.016 | -8.713
-11 | -0.668 | 0.07389 | -0.017 | -9.038
-10.5 | -0.648 | 0.06869 | -0.017 | -9.434
-10 | -0.625 | 0.06455 | -0.018 | -9.683
-9.5 | -0.599 | 0.06071 | -0.019 | -9.858
-9 | -0.569 | 0.0568 | -0.019 | -10.023
-8.5 | -0.537 | 0.05324 | -0.02 | -10.08
-8 | -0.501 | 0.05024 | -0.02 | -9.977
-7.5 | -0.464 | 0.04713 | -0.021 | -9.846
-7 | -0.425 | 0.0443 | -0.022 | -9.588
-6.5 | -0.383 | 0.04166 | -0.023 | -9.197
-6 | -0.419 | 0.0109 | -0.048 | -38.426
-5.5 | -0.364 | 0.01063 | -0.049 | -34.279
-5 | -0.308 | 0.01031 | -0.05 | -29.882
-4.5 | -0.25 | 0.00913 | -0.051 | -27.405
-4 | -0.191 | 0.0093 | -0.052 | -20.579
-3.5 | -0.132 | 0.00921 | -0.054 | -14.32
-3 | -0.072 | 0.00895 | -0.055 | -8.009
-2.5 | -0.011 | 0.00846 | -0.056 | -1.321
-2 | 0.05 | 0.00828 | -0.057 | 5.987
-1.5 | 0.111 | 0.00815 | -0.058 | 13.565
-1 | 0.172 | 0.0058 | -0.059 | 29.603
-0.5 | 0.233 | 0.00582 | -0.06 | 39.981
0 | 0.292 | 0.00587 | -0.061 | 49.711
0.5 | 0.352 | 0.00594 | -0.062 | 59.336
1 | 0.412 | 0.00598 | -0.063 | 68.988
1.5 | 0.472 | 0.00604 | -0.064 | 78.227
2 | 0.531 | 0.0061 | -0.064 | 86.992
2.5 | 0.589 | 0.00619 | -0.065 | 95.154
3 | 0.647 | 0.0063 | -0.066 | 102.72
3.5 | 0.703 | 0.0122 | -0.067 | 57.603
4 | 0.759 | 0.01272 | -0.068 | 59.678
4.5 | 0.814 | 0.01318 | -0.069 | 61.729
5 | 0.867 | 0.01369 | -0.07 | 63.367
5.5 | 0.919 | 0.01424 | -0.071 | 64.518
6 | 0.968 | 0.01481 | -0.072 | 65.398
6.5 | 1.016 | 0.01541 | -0.073 | 65.904
7 | 1.06 | 0.01609 | -0.074 | 65.888
7.5 | 1.102 | 0.01684 | -0.075 | 65.448
8 | 1.141 | 0.01753 | -0.075 | 65.06
8.5 | 1.174 | 0.01832 | -0.076 | 64.046
9 | 1.2 | 0.01907 | -0.077 | 62.933
9.5 | 1.221 | 0.01985 | -0.078 | 61.498
10 | 1.024 | 0.06334 | -0.039 | 16.164
10.5 | 1.033 | 0.06758 | -0.038 | 15.279
11 | 1.036 | 0.0725 | -0.037 | 14.29
11.5 | 1.035 | 0.07752 | -0.036 | 13.354
12 | 1.03 | 0.08248 | -0.036 | 12.492
12.5 | 1.022 | 0.08794 | -0.036 | 11.617
13 | 1.009 | 0.09509 | -0.037 | 10.608
13.5 | 0.992 | 0.10193 | -0.038 | 9.734
14 | 0.972 | 0.10931 | -0.038 | 8.894
14.5 | 0.949 | 0.11531 | -0.038 | 8.232

## 36. Re 750k Mach 0.10 (2)
BIGFOIL.COM POLAR EXPORT
NACA66-314 a=0.8
NACA66-314 a=0.8 |  |  |  | Cl Max: | 1.2059 | at alpha= | 14.5 | deg
XFOIL ncrit=9 |  |  |  | L/D Max: | 103.119 | at alpha= | 4 | deg
Re: | 750000 |  |  | Cd Min: | 0.22508 | at alpha= | 19.5 | deg
Mach: | 0.1 |  |  | Cl=0 at alpha= | -2.4603 | deg
|  |  |  | @ Cl=0.1, Cd= | 0.0069152
|  |  |  | @ Cl=0.4, Cd= | 0.0075073
|  |  |  | @ Cl=0.6, Cd= | 0.0071562
alpha (deg) | Cl | Cd | Cm | Cl/Cd
-15 | -0.3833 | 0.14256 | -0.0599 | -2.6887
-14.5 | -0.3798 | 0.13129 | -0.0674 | -2.8928
-14 | -0.3835 | 0.12016 | -0.072 | -3.1916
-13.5 | -0.373 | 0.11428 | -0.0742 | -3.2639
-13 | -0.3625 | 0.10842 | -0.0767 | -3.3435
-12.5 | -0.3626 | 0.10008 | -0.0804 | -3.6231
-12 | -0.3664 | 0.09094 | -0.0849 | -4.029
-11.5 | -0.4232 | 0.06753 | -0.1008 | -6.2668
-11 | -0.472 | 0.05818 | -0.1031 | -8.1128
-10.5 | -0.5132 | 0.05228 | -0.0997 | -9.8164
-10 | -0.6351 | 0.03595 | -0.0847 | -17.6662
-9.5 | -0.6187 | 0.03153 | -0.0806 | -19.6226
-9 | -0.6035 | 0.02615 | -0.0763 | -23.0784
-8.5 | -0.5708 | 0.02333 | -0.0735 | -24.4664
-8 | -0.5284 | 0.01908 | -0.0725 | -27.6939
-7.5 | -0.4803 | 0.01742 | -0.072 | -27.5718
-7 | -0.4308 | 0.01602 | -0.0715 | -26.8914
-6.5 | -0.381 | 0.01477 | -0.071 | -25.7955
-6 | -0.3305 | 0.01398 | -0.0705 | -23.6409
-5.5 | -0.2869 | 0.01246 | -0.0689 | -23.0257
-5 | -0.2387 | 0.01175 | -0.0681 | -20.3149
-4.5 | -0.1886 | 0.01116 | -0.0675 | -16.8996
-4 | -0.1392 | 0.01049 | -0.0668 | -13.2698
-3.5 | -0.0869 | 0.01005 | -0.0666 | -8.6468
-3 | -0.0348 | 0.00962 | -0.0663 | -3.6175
-2.5 | -0.0039 | 0.00724 | -0.0635 | -0.53867
-2 | 0.0452 | 0.00674 | -0.0626 | 6.7062
-1.5 | 0.1015 | 0.00692 | -0.0627 | 14.6676
-1 | 0.1586 | 0.00716 | -0.0629 | 22.1508
-0.5 | 0.2154 | 0.00745 | -0.0631 | 28.9128
0 | 0.2726 | 0.00749 | -0.0638 | 36.3952
0.5 | 0.3305 | 0.00753 | -0.0646 | 43.8911
1 | 0.3893 | 0.0075 | -0.0655 | 51.9067
1.5 | 0.4476 | 0.00754 | -0.0664 | 59.3634
2 | 0.5048 | 0.00744 | -0.067 | 67.8495
2.5 | 0.5617 | 0.00728 | -0.0674 | 77.1566
3 | 0.6174 | 0.0071 | -0.0674 | 86.9577
3.5 | 0.6703 | 0.00695 | -0.0668 | 96.446
4 | 0.7208 | 0.00699 | -0.0659 | 103.1187
4.5 | 0.7292 | 0.00839 | -0.0569 | 86.913
5 | 0.7158 | 0.01021 | -0.0443 | 70.1077
5.5 | 0.7061 | 0.01255 | -0.0337 | 56.2629
6 | 0.7268 | 0.01406 | -0.0285 | 51.6927
6.5 | 0.761 | 0.01504 | -0.0255 | 50.5984
7 | 0.7974 | 0.01588 | -0.0229 | 50.2141
7.5 | 0.8307 | 0.01694 | -0.02 | 49.0378
8 | 0.8583 | 0.01836 | -0.0163 | 46.7484
8.5 | 0.8903 | 0.01944 | -0.0133 | 45.7973
9 | 0.9185 | 0.02057 | -0.0096 | 44.6524
9.5 | 0.9582 | 0.02263 | -0.0095 | 42.342
10 | 0.9923 | 0.02433 | -0.0075 | 40.785
10.5 | 1.0277 | 0.02597 | -0.0056 | 39.5726
11 | 1.0613 | 0.0276 | -0.0038 | 38.4529
11.5 | 1.0934 | 0.02949 | -0.002 | 37.077
12 | 1.1284 | 0.03254 | -0.0004 | 34.6773
12.5 | 1.1546 | 0.03516 | 0.0019 | 32.8385
13 | 1.1745 | 0.03779 | 0.0044 | 31.0797
13.5 | 1.1899 | 0.04098 | 0.0069 | 29.0361
14 | 1.1996 | 0.04442 | 0.0093 | 27.0059
14.5 | 1.2059 | 0.04834 | 0.0113 | 24.9462
15 | 1.1822 | 0.0568 | 0.0137 | 20.8134
15.5 | 1.1593 | 0.06484 | 0.0144 | 17.8794
16 | 1.1358 | 0.07388 | 0.0131 | 15.3736
16.5 | 1.0941 | 0.08729 | 0.0086 | 12.5341
17 | 1.0511 | 0.10328 | 0.0003 | 10.1772
17.5 | 0.9809 | 0.12879 | -0.0155 | 7.6163
18 | 0.8118 | 0.19747 | -0.0479 | 4.111
18.5 | 0.8144 | 0.21148 | -0.0556 | 3.851
19 | 0.8263 | 0.21933 | -0.0602 | 3.7674
19.5 | 0.8418 | 0.22508 | -0.0639 | 3.74

## 37. Re 750k Mach 0.25 (1)
BIGFOIL.COM POLAR EXPORT
NACA66-314 a=0.8
NACA66-314 a=0.8 |  |  |  | Cl Max: | 1.177 | at alpha= | 8.5 | deg
JavaFoil+Calcfoil stall+Eppler ext transition |  |  |  | L/D Max: | 103.565 | at alpha= | 3 | deg
Re: | 750000 |  |  | Cd Min: | 0.00586 | at alpha= | -1 | deg
Mach: | 0.25 |  |  | Cl=0 at alpha= | -2.4113 | deg
|  |  |  | @ Cl=0.1, Cd= | 0.0085378
|  |  |  | @ Cl=0.4, Cd= | 0.0060436
|  |  |  | @ Cl=0.6, Cd= | 0.006284
alpha (deg) | Cl | Cd | Cm | Cl/Cd
-16.5 | -0.319 | 0.17784 | -0.011 | -1.792
-16 | -0.382 | 0.16413 | -0.012 | -2.326
-15.5 | -0.44 | 0.15064 | -0.012 | -2.919
-15 | -0.493 | 0.13922 | -0.012 | -3.538
-14.5 | -0.53 | 0.13336 | -0.012 | -3.976
-14 | -0.559 | 0.12435 | -0.013 | -4.499
-13.5 | -0.584 | 0.11306 | -0.013 | -5.168
-13 | -0.604 | 0.10484 | -0.014 | -5.762
-12.5 | -0.618 | 0.09707 | -0.015 | -6.371
-12 | -0.627 | 0.09094 | -0.015 | -6.898
-11.5 | -0.63 | 0.08444 | -0.016 | -7.465
-11 | -0.628 | 0.07773 | -0.017 | -8.079
-10.5 | -0.62 | 0.07216 | -0.017 | -8.589
-10 | -0.606 | 0.0672 | -0.018 | -9.022
-9.5 | -0.588 | 0.06224 | -0.019 | -9.443
-9 | -0.564 | 0.05847 | -0.019 | -9.653
-8.5 | -0.537 | 0.05431 | -0.02 | -9.878
-8 | -0.505 | 0.05099 | -0.02 | -9.896
-7.5 | -0.469 | 0.04816 | -0.02 | -9.74
-7 | -0.431 | 0.04517 | -0.021 | -9.537
-6.5 | -0.39 | 0.04223 | -0.023 | -9.244
-6 | -0.347 | 0.03963 | -0.024 | -8.765
-5.5 | -0.372 | 0.01088 | -0.05 | -34.212
-5 | -0.315 | 0.01054 | -0.052 | -29.885
-4.5 | -0.256 | 0.01023 | -0.053 | -25.04
-4 | -0.196 | 0.00887 | -0.054 | -22.122
-3.5 | -0.135 | 0.00901 | -0.055 | -15.008
-3 | -0.074 | 0.00889 | -0.056 | -8.278
-2.5 | -0.011 | 0.00838 | -0.057 | -1.369
-2 | 0.051 | 0.00867 | -0.058 | 5.879
-1.5 | 0.114 | 0.0085 | -0.059 | 13.364
-1 | 0.177 | 0.00586 | -0.06 | 30.119
-0.5 | 0.239 | 0.00588 | -0.061 | 40.662
0 | 0.3 | 0.00596 | -0.062 | 50.289
0.5 | 0.362 | 0.006 | -0.063 | 60.281
1 | 0.423 | 0.00607 | -0.064 | 69.687
1.5 | 0.485 | 0.00613 | -0.065 | 79.12
2 | 0.544 | 0.0062 | -0.066 | 87.774
2.5 | 0.604 | 0.00629 | -0.067 | 96.166
3 | 0.664 | 0.00641 | -0.068 | 103.565
3.5 | 0.721 | 0.01254 | -0.069 | 57.446
4 | 0.778 | 0.01307 | -0.07 | 59.546
4.5 | 0.834 | 0.01358 | -0.071 | 61.389
5 | 0.888 | 0.01414 | -0.072 | 62.791
5.5 | 0.94 | 0.01473 | -0.073 | 63.814
6 | 0.989 | 0.01535 | -0.074 | 64.444
6.5 | 1.035 | 0.0161 | -0.075 | 64.321
7 | 1.078 | 0.01684 | -0.076 | 64.02
7.5 | 1.117 | 0.01763 | -0.076 | 63.351
8 | 1.151 | 0.01847 | -0.077 | 62.312
8.5 | 1.177 | 0.01925 | -0.078 | 61.151
9 | 0.988 | 0.0569 | -0.039 | 17.368
9.5 | 0.995 | 0.06152 | -0.037 | 16.174
10 | 0.995 | 0.06602 | -0.036 | 15.076
10.5 | 0.989 | 0.07048 | -0.036 | 14.028
11 | 0.974 | 0.07645 | -0.035 | 12.739
11.5 | 0.952 | 0.08324 | -0.035 | 11.439
12 | 0.922 | 0.08907 | -0.035 | 10.354
12.5 | 0.885 | 0.09826 | -0.036 | 9.006
13 | 0.841 | 0.10558 | -0.036 | 7.961
13.5 | 0.79 | 0.11466 | -0.035 | 6.886

## 38. Re 750k Mach 0.25 (2)
BIGFOIL.COM POLAR EXPORT
NACA66-314 a=0.8
NACA66-314 a=0.8 |  |  |  | Cl Max: | 1.1155 | at alpha= | 12.5 | deg
XFOIL ncrit=9 |  |  |  | L/D Max: | 102.831 | at alpha= | 4 | deg
Re: | 750000 |  |  | Cd Min: | 0.19427 | at alpha= | 17.5 | deg
Mach: | 0.25 |  |  | Cl=0 at alpha= | -2.5436 | deg
|  |  |  | @ Cl=0.1, Cd= | 0.0070149
|  |  |  | @ Cl=0.4, Cd= | 0.0076902
|  |  |  | @ Cl=0.6, Cd= | 0.0073608
alpha (deg) | Cl | Cd | Cm | Cl/Cd
-8.5 | -0.5548 | 0.02774 | -0.0824 | -20
-8 | -0.5324 | 0.0222 | -0.0786 | -23.982
-7.5 | -0.4887 | 0.01938 | -0.077 | -25.2167
-7 | -0.4391 | 0.01746 | -0.0761 | -25.1489
-6.5 | -0.3871 | 0.01577 | -0.0754 | -24.5466
-6 | -0.3352 | 0.01453 | -0.0746 | -23.0695
-5 | -0.24 | 0.01214 | -0.0718 | -19.7694
-4.5 | -0.1898 | 0.01145 | -0.0708 | -16.5764
-4 | -0.1391 | 0.01079 | -0.0699 | -12.8916
-3.5 | -0.087 | 0.01027 | -0.0693 | -8.4713
-3 | -0.0335 | 0.00984 | -0.069 | -3.4045
-2.5 | 0.0032 | 0.00799 | -0.0665 | 0.4005
-2 | 0.046 | 0.00683 | -0.0645 | 6.735
-1.5 | 0.1044 | 0.00703 | -0.0646 | 14.8506
-1 | 0.1628 | 0.00733 | -0.0647 | 22.2101
-0.5 | 0.2207 | 0.0076 | -0.0648 | 29.0395
0 | 0.2799 | 0.00766 | -0.0655 | 36.5405
0.5 | 0.3398 | 0.0077 | -0.0664 | 44.1299
1 | 0.401 | 0.00769 | -0.0674 | 52.1456
1.5 | 0.4596 | 0.00772 | -0.0681 | 59.5337
2 | 0.52 | 0.00765 | -0.0689 | 67.9739
2.5 | 0.5783 | 0.00744 | -0.0691 | 77.7285
3 | 0.6358 | 0.00723 | -0.0689 | 87.9391
3.5 | 0.6894 | 0.00708 | -0.068 | 97.3729
4 | 0.7373 | 0.00717 | -0.066 | 102.8312
4.5 | 0.7259 | 0.00892 | -0.053 | 81.3789
5 | 0.7061 | 0.01095 | -0.0393 | 64.484
5.5 | 0.6966 | 0.01354 | -0.029 | 51.4476
6 | 0.7256 | 0.01479 | -0.0248 | 49.0602
6.5 | 0.7598 | 0.01593 | -0.0215 | 47.6962
7 | 0.7965 | 0.01688 | -0.0187 | 47.186
7.5 | 0.8269 | 0.01827 | -0.0151 | 45.26
8 | 0.8565 | 0.01974 | -0.0114 | 43.3891
8.5 | 0.8882 | 0.02108 | -0.0081 | 42.1347
9 | 0.9163 | 0.02247 | -0.0041 | 40.7788
10 | 0.9962 | 0.02664 | -0.0017 | 37.3949
10.5 | 1.0337 | 0.02866 | 0.0003 | 36.0677
11 | 1.0665 | 0.03087 | 0.0026 | 34.5481
11.5 | 1.0985 | 0.03498 | 0.0047 | 31.4037
12 | 1.1131 | 0.03848 | 0.0083 | 28.9267
12.5 | 1.1155 | 0.04376 | 0.0121 | 25.4913
13 | 1.1112 | 0.04886 | 0.0152 | 22.7425
13.5 | 1.0953 | 0.05559 | 0.0176 | 19.7032
14 | 1.0766 | 0.06307 | 0.0183 | 17.0699
14.5 | 1.0522 | 0.07225 | 0.0169 | 14.5633
15 | 1.0155 | 0.08488 | 0.0122 | 11.9639
15.5 | 0.8246 | 0.1421 | -0.02 | 5.803
16 | 0.8009 | 0.16086 | -0.0296 | 4.9789
16.5 | 0.783 | 0.18105 | -0.039 | 4.3248
17 | 0.799 | 0.18665 | -0.0425 | 4.2807
17.5 | 0.8078 | 0.19427 | -0.0465 | 4.1581

## 39. Re 750k Mach 0.50 (1)
BIGFOIL.COM POLAR EXPORT
NACA66-314 a=0.8
NACA66-314 a=0.8 |  |  |  | Cl Max: | 1.212 | at alpha= | 20 | deg
JavaFoil+Calcfoil stall+Eppler ext transition |  |  |  | L/D Max: | 105.556 | at alpha= | 3 | deg
Re: | 750000 |  |  | Cd Min: | 0.006 | at alpha= | -1 | deg
Mach: | 0.5 |  |  | Cl=0 at alpha= | -2.4071 | deg
|  |  |  | @ Cl=0.1, Cd= | 0.0087234
|  |  |  | @ Cl=0.4, Cd= | 0.0063848
|  |  |  | @ Cl=0.6, Cd= | 0.0066726
alpha (deg) | Cl | Cd | Cm | Cl/Cd
-20 | -0.965 | 0.20531 | -0.013 | -4.7
-19.5 | -0.938 | 0.20647 | -0.014 | -4.545
-19 | -0.91 | 0.19665 | -0.014 | -4.626
-18.5 | -0.883 | 0.19177 | -0.014 | -4.602
-18 | -0.856 | 0.18727 | -0.015 | -4.569
-17.5 | -0.829 | 0.18029 | -0.015 | -4.598
-17 | -0.802 | 0.1766 | -0.016 | -4.543
-16.5 | -0.774 | 0.16609 | -0.016 | -4.659
-16 | -0.747 | 0.15928 | -0.016 | -4.687
-15.5 | -0.72 | 0.15306 | -0.017 | -4.702
-15 | -0.693 | 0.14677 | -0.017 | -4.72
-14.5 | -0.666 | 0.14358 | -0.018 | -4.636
-14 | -0.638 | 0.14075 | -0.018 | -4.532
-13.5 | -0.61 | 0.1337 | -0.017 | -4.561
-13 | -0.583 | 0.12987 | -0.018 | -4.487
-12.5 | -0.556 | 0.12639 | -0.018 | -4.396
-12 | -0.528 | 0.123 | -0.019 | -4.296
-11.5 | -0.501 | 0.11974 | -0.02 | -4.185
-11 | -0.474 | 0.11628 | -0.02 | -4.075
-10.5 | -0.446 | 0.10651 | -0.019 | -4.184
-10 | -0.418 | 0.10374 | -0.019 | -4.032
-9.5 | -0.391 | 0.10108 | -0.02 | -3.867
-9 | -0.363 | 0.09815 | -0.02 | -3.703
-8.5 | -0.336 | 0.08652 | -0.021 | -3.884
-8 | -0.308 | 0.07619 | -0.021 | -4.048
-7.5 | -0.281 | 0.06026 | -0.021 | -4.66
-7 | -0.403 | 0.05081 | -0.023 | -7.924
-6.5 | -0.396 | 0.04565 | -0.023 | -8.685
-6 | -0.367 | 0.04212 | -0.024 | -8.705
-5.5 | -0.326 | 0.03911 | -0.025 | -8.335
-5 | -0.279 | 0.03719 | -0.026 | -7.514
-4.5 | -0.281 | 0.01104 | -0.058 | -25.442
-4 | -0.216 | 0.01065 | -0.059 | -20.269
-3.5 | -0.149 | 0.01026 | -0.061 | -14.561
-3 | -0.081 | 0.00993 | -0.062 | -8.204
-2.5 | -0.013 | 0.00962 | -0.063 | -1.324
-2 | 0.057 | 0.00935 | -0.064 | 6.06
-1.5 | 0.127 | 0.00833 | -0.066 | 15.191
-1 | 0.197 | 0.006 | -0.067 | 32.898
-0.5 | 0.267 | 0.00605 | -0.068 | 44.219
0 | 0.333 | 0.00621 | -0.069 | 53.687
0.5 | 0.402 | 0.00639 | -0.07 | 62.893
1 | 0.47 | 0.0065 | -0.071 | 72.406
1.5 | 0.539 | 0.00656 | -0.072 | 82.098
2 | 0.604 | 0.00668 | -0.074 | 90.507
2.5 | 0.671 | 0.00682 | -0.075 | 98.379
3 | 0.736 | 0.00697 | -0.076 | 105.556
3.5 | 0.799 | 0.01421 | -0.077 | 56.223
4 | 0.86 | 0.01488 | -0.078 | 57.815
4.5 | 0.918 | 0.01559 | -0.079 | 58.901
5 | 0.971 | 0.01638 | -0.08 | 59.313
5.5 | 1.018 | 0.01727 | -0.081 | 58.936
6 | 1.054 | 0.01831 | -0.082 | 57.556
6.5 | 0.889 | 0.04386 | -0.041 | 20.269
7 | 0.88 | 0.04838 | -0.037 | 18.191
7.5 | 0.81 | 0.05655 | -0.032 | 14.32
8 | 0.57 | 0.08259 | -0.034 | 6.897
8.5 | 0.596 | 0.08506 | -0.034 | 7.011
9 | 0.624 | 0.09133 | -0.038 | 6.832
9.5 | 0.651 | 0.09398 | -0.039 | 6.925
10 | 0.678 | 0.09925 | -0.039 | 6.827
10.5 | 0.704 | 0.10222 | -0.04 | 6.89
11 | 0.732 | 0.10791 | -0.042 | 6.781
11.5 | 0.759 | 0.12029 | -0.044 | 6.308
12 | 0.785 | 0.12356 | -0.044 | 6.355
12.5 | 0.812 | 0.12188 | -0.045 | 6.661
13 | 0.838 | 0.13202 | -0.045 | 6.348
13.5 | 0.866 | 0.1409 | -0.05 | 6.149
14 | 0.893 | 0.14568 | -0.05 | 6.127
14.5 | 0.919 | 0.15322 | -0.051 | 5.997
15 | 0.945 | 0.15717 | -0.052 | 6.014
15.5 | 0.974 | 0.15935 | -0.055 | 6.111
16 | 1 | 0.17019 | -0.056 | 5.873
16.5 | 1.026 | 0.17478 | -0.056 | 5.868
17 | 1.052 | 0.17753 | -0.058 | 5.928
17.5 | 1.08 | 0.18351 | -0.06 | 5.887
18 | 1.106 | 0.19212 | -0.061 | 5.759
18.5 | 1.132 | 0.19397 | -0.062 | 5.837
19 | 1.158 | 0.19826 | -0.063 | 5.843
19.5 | 1.187 | 0.20958 | -0.065 | 5.663
20 | 1.212 | 0.21467 | -0.066 | 5.647

## 40. Re 750k Mach 0.50 (2)
BIGFOIL.COM POLAR EXPORT
NACA66-314 a=0.8
NACA66-314 a=0.8 |  |  |  | Cl Max: | 0.9537 | at alpha= | 10 | deg
XFOIL ncrit=9 |  |  |  | L/D Max: | 98.4238 | at alpha= | 3.5 | deg
Re: | 750000 |  |  | Cd Min: | 0.23953 | at alpha= | -20 | deg
Mach: | 0.5 |  |  | Cl=0 at alpha= | -2.7903 | deg
|  |  |  | @ Cl=0.1, Cd= | 0.0077429
|  |  |  | @ Cl=0.4, Cd= | 0.0086925
|  |  |  | @ Cl=0.6, Cd= | 0.0085669
alpha (deg) | Cl | Cd | Cm | Cl/Cd
-20 | -0.5688 | 0.23953 | -0.0126 | -2.3747
-19.5 | -0.5467 | 0.23162 | -0.0179 | -2.3603
-19 | -0.5275 | 0.22241 | -0.0246 | -2.3717
-18.5 | -0.5042 | 0.21421 | -0.0291 | -2.3538
-18 | -0.4783 | 0.20685 | -0.0348 | -2.3123
-17.5 | -0.4448 | 0.19757 | -0.044 | -2.2514
-17 | -0.4273 | 0.18837 | -0.0514 | -2.2684
-16.5 | -0.4074 | 0.18049 | -0.0543 | -2.2572
-15.5 | -0.3704 | 0.16681 | -0.0608 | -2.2205
-15 | -0.364 | 0.15828 | -0.0663 | -2.2997
-14.5 | -0.3508 | 0.14976 | -0.071 | -2.3424
-14 | -0.3295 | 0.14245 | -0.0728 | -2.3131
-13.5 | -0.3113 | 0.13572 | -0.0761 | -2.2937
-13 | -0.2966 | 0.1284 | -0.0798 | -2.31
-12.5 | -0.2913 | 0.11929 | -0.0856 | -2.4419
-12 | -0.2832 | 0.1103 | -0.0907 | -2.5675
-11.5 | -0.2791 | 0.10113 | -0.0946 | -2.7598
-11 | -0.2687 | 0.09415 | -0.0974 | -2.854
-10.5 | -0.2619 | 0.08655 | -0.1011 | -3.026
-10 | -0.2597 | 0.07845 | -0.1052 | -3.3104
-9.5 | -0.264 | 0.06866 | -0.1113 | -3.845
-9 | -0.3034 | 0.05279 | -0.1219 | -5.7473
-8.5 | -0.337 | 0.04466 | -0.1234 | -7.5459
-8 | -0.3686 | 0.03834 | -0.12 | -9.614
-7.5 | -0.3956 | 0.03324 | -0.1124 | -11.9013
-7 | -0.4041 | 0.02811 | -0.1047 | -14.3757
-6.5 | -0.3883 | 0.02327 | -0.0986 | -16.6867
-6 | -0.3489 | 0.01933 | -0.0946 | -18.0497
-5.5 | -0.2923 | 0.01664 | -0.0925 | -17.5661
-5 | -0.2341 | 0.01436 | -0.0908 | -16.3022
-4.5 | -0.182 | 0.01309 | -0.0883 | -13.9037
-4 | -0.1306 | 0.0122 | -0.0856 | -10.7049
-3.5 | -0.0804 | 0.01132 | -0.0829 | -7.1025
-3 | -0.0242 | 0.01074 | -0.0813 | -2.2533
-2.5 | 0.0335 | 0.01032 | -0.0801 | 3.2461
-2 | 0.0597 | 0.00806 | -0.0748 | 7.4069
-1.5 | 0.1118 | 0.00765 | -0.0724 | 14.6144
-1 | 0.1774 | 0.00803 | -0.0722 | 22.0922
-0.5 | 0.2441 | 0.00835 | -0.0722 | 29.2335
0 | 0.311 | 0.00858 | -0.0728 | 36.2471
0.5 | 0.375 | 0.0087 | -0.0732 | 43.1034
1 | 0.4417 | 0.00868 | -0.0738 | 50.8871
1.5 | 0.5126 | 0.00865 | -0.0751 | 59.2601
2 | 0.5758 | 0.00869 | -0.0749 | 66.2601
2.5 | 0.6446 | 0.00834 | -0.075 | 77.2902
3 | 0.7104 | 0.00802 | -0.0744 | 88.5786
3.5 | 0.7618 | 0.00774 | -0.0706 | 98.4238
4 | 0.7445 | 0.00864 | -0.0541 | 86.169
4.5 | 0.7038 | 0.01139 | -0.0363 | 61.791
5 | 0.6798 | 0.01452 | -0.0234 | 46.8182
5.5 | 0.6839 | 0.01718 | -0.0151 | 39.8079
6.5 | 0.7565 | 0.02022 | -0.0069 | 37.4135
7 | 0.7907 | 0.02204 | -0.0026 | 35.8757
7.5 | 0.817 | 0.02439 | 0.0024 | 33.4973
8 | 0.8503 | 0.02664 | 0.0067 | 31.9182
8.5 | 0.8887 | 0.02894 | 0.0108 | 30.7084
9 | 0.9271 | 0.03175 | 0.0149 | 29.2
9.5 | 0.9485 | 0.03607 | 0.0196 | 26.2961
10 | 0.9537 | 0.04195 | 0.0239 | 22.7342
10.5 | 0.9398 | 0.04994 | 0.0261 | 18.8186
11 | 0.9122 | 0.05937 | 0.0266 | 15.3647
11.5 | 0.8784 | 0.07078 | 0.0237 | 12.4103
12 | 0.8425 | 0.08464 | 0.0165 | 9.9539
12.5 | 0.8059 | 0.10187 | 0.0052 | 7.9111
13 | 0.7793 | 0.12061 | -0.0062 | 6.4613
13.5 | 0.765 | 0.13618 | -0.0151 | 5.6176
14 | 0.7611 | 0.14958 | -0.0225 | 5.0882
14.5 | 0.7636 | 0.16191 | -0.0293 | 4.7162
15 | 0.7709 | 0.17348 | -0.0356 | 4.4437

## 41. Re 1M Mach 0.00 (1)
BIGFOIL.COM POLAR EXPORT
NACA66-314 a=0.8
NACA66-314 a=0.8 |  |  |  | Cl Max: | 1.251 | at alpha= | 10.5 | deg
JavaFoil+Calcfoil stall+Eppler ext transition |  |  |  | L/D Max: | 114.436 | at alpha= | 3 | deg
Re: | 1000000 |  |  | Cd Min: | 0.00476 | at alpha= | 0 | deg
Mach: | 0 |  |  | Cl=0 at alpha= | -2.4083 | deg
|  |  |  | @ Cl=0.1, Cd= | 0.0056884
|  |  |  | @ Cl=0.4, Cd= | 0.005408
|  |  |  | @ Cl=0.6, Cd= | 0.0055852
alpha (deg) | Cl | Cd | Cm | Cl/Cd
-19.5 | -0.559 | 0.19031 | -0.009 | -2.937
-19 | -0.581 | 0.18268 | -0.009 | -3.18
-18.5 | -0.603 | 0.17046 | -0.01 | -3.536
-18 | -0.624 | 0.16066 | -0.01 | -3.887
-17.5 | -0.645 | 0.15468 | -0.01 | -4.172
-17 | -0.666 | 0.14453 | -0.011 | -4.606
-16.5 | -0.685 | 0.13694 | -0.011 | -4.999
-16 | -0.702 | 0.12928 | -0.012 | -5.429
-15.5 | -0.717 | 0.12449 | -0.012 | -5.763
-15 | -0.73 | 0.11652 | -0.013 | -6.268
-14.5 | -0.735 | 0.10791 | -0.013 | -6.81
-14 | -0.735 | 0.10321 | -0.014 | -7.119
-13.5 | -0.732 | 0.09599 | -0.014 | -7.624
-13 | -0.726 | 0.0902 | -0.015 | -8.048
-12.5 | -0.717 | 0.08634 | -0.015 | -8.31
-12 | -0.706 | 0.08108 | -0.016 | -8.703
-11.5 | -0.691 | 0.07539 | -0.017 | -9.165
-11 | -0.673 | 0.07163 | -0.017 | -9.394
-10.5 | -0.652 | 0.06682 | -0.018 | -9.752
-10 | -0.627 | 0.06274 | -0.019 | -10
-9.5 | -0.6 | 0.05868 | -0.019 | -10.228
-9 | -0.57 | 0.05487 | -0.02 | -10.388
-8.5 | -0.537 | 0.05211 | -0.02 | -10.299
-8 | -0.501 | 0.04888 | -0.021 | -10.252
-7.5 | -0.464 | 0.04552 | -0.023 | -10.204
-7 | -0.521 | 0.011 | -0.046 | -47.39
-6.5 | -0.471 | 0.0106 | -0.047 | -44.393
-6 | -0.418 | 0.0103 | -0.048 | -40.589
-5.5 | -0.363 | 0.00998 | -0.049 | -36.407
-5 | -0.307 | 0.00922 | -0.05 | -33.327
-4.5 | -0.25 | 0.00891 | -0.051 | -28.012
-4 | -0.191 | 0.009 | -0.052 | -21.181
-3.5 | -0.131 | 0.00875 | -0.053 | -15
-3 | -0.071 | 0.00883 | -0.054 | -8.085
-2.5 | -0.011 | 0.00864 | -0.055 | -1.288
-2 | 0.049 | 0.00823 | -0.056 | 5.996
-1.5 | 0.11 | 0.00519 | -0.057 | 21.202
-1 | 0.171 | 0.00497 | -0.058 | 34.368
-0.5 | 0.232 | 0.00497 | -0.06 | 46.661
0 | 0.292 | 0.00476 | -0.06 | 61.187
0.5 | 0.352 | 0.00536 | -0.061 | 65.589
1 | 0.412 | 0.00542 | -0.062 | 76.002
1.5 | 0.472 | 0.00546 | -0.063 | 86.439
2 | 0.53 | 0.00553 | -0.064 | 95.86
2.5 | 0.589 | 0.00557 | -0.065 | 105.702
3 | 0.647 | 0.00565 | -0.066 | 114.436
3.5 | 0.7 | 0.01149 | -0.067 | 60.95
4 | 0.756 | 0.01199 | -0.068 | 63.075
4.5 | 0.811 | 0.01242 | -0.069 | 65.314
5 | 0.864 | 0.01289 | -0.07 | 67.073
5.5 | 0.916 | 0.01337 | -0.071 | 68.505
6 | 0.966 | 0.01392 | -0.072 | 69.386
6.5 | 1.013 | 0.01448 | -0.072 | 69.977
7 | 1.058 | 0.01515 | -0.073 | 69.85
7.5 | 1.1 | 0.01581 | -0.074 | 69.592
8 | 1.14 | 0.01657 | -0.075 | 68.774
8.5 | 1.173 | 0.01722 | -0.076 | 68.117
9 | 1.201 | 0.018 | -0.077 | 66.723
9.5 | 1.224 | 0.01883 | -0.078 | 64.993
10 | 1.241 | 0.01966 | -0.079 | 63.126
10.5 | 1.251 | 0.02029 | -0.079 | 61.644
11 | 1.045 | 0.06981 | -0.04 | 14.967
11.5 | 1.046 | 0.07507 | -0.039 | 13.938
12 | 1.044 | 0.08031 | -0.039 | 13.004
12.5 | 1.039 | 0.0858 | -0.039 | 12.107
13 | 1.029 | 0.09091 | -0.038 | 11.314
13.5 | 1.016 | 0.09758 | -0.04 | 10.415
14 | 1 | 0.10381 | -0.04 | 9.635
14.5 | 0.981 | 0.10952 | -0.039 | 8.955
15 | 0.955 | 0.11682 | -0.039 | 8.178
15.5 | 0.926 | 0.12376 | -0.039 | 7.483

## 42. Re 1M Mach 0.00 (2)
BIGFOIL.COM POLAR EXPORT
NACA66-314 a=0.8
NACA66-314 a=0.8 |  |  |  | Cl Max: | 1.2842 | at alpha= | 17 | deg
XFOIL ncrit=9 |  |  |  | L/D Max: | 109.396 | at alpha= | 3.5 | deg
Re: | 1000000 |  |  | Cd Min: | 0.23149 | at alpha= | 20 | deg
Mach: | 0 |  |  | Cl=0 at alpha= | -2.545 | deg
|  |  |  | @ Cl=0.1, Cd= | 0.005857
|  |  |  | @ Cl=0.4, Cd= | 0.0062974
|  |  |  | @ Cl=0.6, Cd= | 0.0061161
alpha (deg) | Cl | Cd | Cm | Cl/Cd
-15.5 | -0.4043 | 0.14585 | -0.0572 | -2.772
-15 | -0.4018 | 0.13636 | -0.061 | -2.9466
-14 | -0.3777 | 0.12412 | -0.0668 | -3.043
-13.5 | -0.3715 | 0.11667 | -0.0702 | -3.1842
-13 | -0.3788 | 0.10405 | -0.0767 | -3.6406
-12.5 | -0.5547 | 0.05714 | -0.1013 | -9.7077
-12 | -0.625 | 0.04647 | -0.1008 | -13.4495
-10.5 | -0.7136 | 0.02919 | -0.079 | -24.4467
-10 | -0.7053 | 0.02294 | -0.0743 | -30.7454
-9.5 | -0.6693 | 0.02074 | -0.0725 | -32.271
-9 | -0.6267 | 0.01935 | -0.0714 | -32.3876
-8.5 | -0.5816 | 0.01801 | -0.0705 | -32.2932
-8 | -0.5347 | 0.01649 | -0.0697 | -32.4257
-7.5 | -0.486 | 0.01525 | -0.0692 | -31.8689
-7 | -0.4364 | 0.01444 | -0.0687 | -30.2216
-6.5 | -0.3941 | 0.01254 | -0.0672 | -31.4274
-6 | -0.3447 | 0.01188 | -0.0667 | -29.0152
-5.5 | -0.2945 | 0.0113 | -0.0663 | -26.0619
-5 | -0.244 | 0.01079 | -0.0659 | -22.6135
-4.5 | -0.1964 | 0.00993 | -0.065 | -19.7784
-4 | -0.1435 | 0.00955 | -0.065 | -15.0262
-3.5 | -0.091 | 0.0091 | -0.0649 | -10
-3 | -0.0374 | 0.00878 | -0.0649 | -4.2597
-2.5 | 0.0037 | 0.00723 | -0.0635 | 0.51176
-2 | 0.0458 | 0.0058 | -0.062 | 7.8966
-1.5 | 0.1028 | 0.00586 | -0.0625 | 17.5427
-1 | 0.16 | 0.00599 | -0.0629 | 26.7112
0 | 0.2752 | 0.00628 | -0.0642 | 43.8217
0.5 | 0.3331 | 0.00632 | -0.065 | 52.7057
1 | 0.3914 | 0.00629 | -0.0659 | 62.2258
1.5 | 0.4496 | 0.00634 | -0.0668 | 70.9148
2 | 0.5068 | 0.00625 | -0.0675 | 81.088
2.5 | 0.5627 | 0.00615 | -0.0677 | 91.4959
3 | 0.6178 | 0.0061 | -0.0678 | 101.2787
3.5 | 0.6706 | 0.00613 | -0.0674 | 109.3964
4 | 0.7061 | 0.00684 | -0.0638 | 103.231
4.5 | 0.7102 | 0.00866 | -0.0545 | 82.0092
5 | 0.7047 | 0.01034 | -0.0436 | 68.1528
5.5 | 0.7084 | 0.0123 | -0.0352 | 57.5935
6 | 0.7419 | 0.01317 | -0.032 | 56.3326
6.5 | 0.7806 | 0.01388 | -0.0297 | 56.2392
7 | 0.8136 | 0.01489 | -0.0266 | 54.6407
7.5 | 0.8514 | 0.01566 | -0.0243 | 54.3678
8 | 0.8873 | 0.01653 | -0.0219 | 53.6782
8.5 | 0.9149 | 0.01792 | -0.0184 | 51.0547
9 | 0.9456 | 0.01911 | -0.0153 | 49.4819
9.5 | 0.9757 | 0.02013 | -0.0121 | 48.4699
10 | 1.0202 | 0.02133 | -0.0123 | 47.8293
10.5 | 1.0512 | 0.02285 | -0.0101 | 46.0044
11 | 1.0749 | 0.02519 | -0.0071 | 42.6717
11.5 | 1.1067 | 0.02678 | -0.0051 | 41.3256
12 | 1.1374 | 0.02843 | -0.0032 | 40.007
12.5 | 1.1652 | 0.03037 | -0.0012 | 38.3668
13 | 1.1917 | 0.03229 | 0.0007 | 36.9062
13.5 | 1.2101 | 0.03536 | 0.0031 | 34.2223
14 | 1.228 | 0.03848 | 0.0053 | 31.9127
14.5 | 1.2449 | 0.04144 | 0.0072 | 30.041
15 | 1.2571 | 0.04503 | 0.0091 | 27.9169
15.5 | 1.2668 | 0.04892 | 0.0104 | 25.8953
16 | 1.2769 | 0.05286 | 0.0112 | 24.1563
16.5 | 1.2829 | 0.05759 | 0.0115 | 22.2764
17 | 1.2842 | 0.06322 | 0.0112 | 20.3132
17.5 | 1.2613 | 0.07274 | 0.0097 | 17.3398
18 | 1.2193 | 0.08636 | 0.0054 | 14.1188
18.5 | 1.1856 | 0.10026 | -0.0012 | 11.8253
19 | 1.1364 | 0.11882 | -0.0116 | 9.564
19.5 | 1.0838 | 0.14053 | -0.0253 | 7.7122
20 | 0.8526 | 0.23149 | -0.0682 | 3.6831

## 43. Re 1M Mach 0.10 (1)
BIGFOIL.COM POLAR EXPORT
NACA66-314 a=0.8
NACA66-314 a=0.8 |  |  |  | Cl Max: | 1.245 | at alpha= | 10.5 | deg
JavaFoil+Calcfoil stall+Eppler ext transition |  |  |  | L/D Max: | 114.001 | at alpha= | 3 | deg
Re: | 1000000 |  |  | Cd Min: | 0.00476 | at alpha= | 0 | deg
Mach: | 0.1 |  |  | Cl=0 at alpha= | -2.4098 | deg
|  |  |  | @ Cl=0.1, Cd= | 0.0080707
|  |  |  | @ Cl=0.4, Cd= | 0.0054208
|  |  |  | @ Cl=0.6, Cd= | 0.0056152
alpha (deg) | Cl | Cd | Cm | Cl/Cd
-19 | -0.529 | 0.18857 | -0.009 | -2.808
-18.5 | -0.554 | 0.1815 | -0.01 | -3.054
-18 | -0.579 | 0.16848 | -0.01 | -3.436
-17.5 | -0.603 | 0.15903 | -0.01 | -3.794
-17 | -0.627 | 0.1472 | -0.011 | -4.259
-16.5 | -0.65 | 0.13982 | -0.011 | -4.646
-16 | -0.671 | 0.13305 | -0.012 | -5.04
-15.5 | -0.69 | 0.1253 | -0.012 | -5.506
-15 | -0.707 | 0.11938 | -0.013 | -5.92
-14.5 | -0.714 | 0.11167 | -0.013 | -6.395
-14 | -0.717 | 0.10378 | -0.014 | -6.908
-13.5 | -0.717 | 0.09735 | -0.014 | -7.363
-13 | -0.713 | 0.09132 | -0.015 | -7.813
-12.5 | -0.707 | 0.08698 | -0.015 | -8.131
-12 | -0.698 | 0.08157 | -0.016 | -8.551
-11.5 | -0.685 | 0.07641 | -0.017 | -8.962
-11 | -0.668 | 0.07195 | -0.017 | -9.289
-10.5 | -0.649 | 0.06735 | -0.018 | -9.633
-10 | -0.626 | 0.06327 | -0.019 | -9.891
-9.5 | -0.599 | 0.05918 | -0.019 | -10.126
-9 | -0.57 | 0.05551 | -0.02 | -10.268
-8.5 | -0.537 | 0.05207 | -0.021 | -10.321
-8 | -0.502 | 0.049 | -0.021 | -10.241
-7.5 | -0.465 | 0.04605 | -0.022 | -10.092
-7 | -0.523 | 0.01102 | -0.046 | -47.428
-6.5 | -0.472 | 0.01066 | -0.047 | -44.317
-6 | -0.419 | 0.01036 | -0.048 | -40.506
-5.5 | -0.365 | 0.01001 | -0.049 | -36.453
-5 | -0.308 | 0.00921 | -0.05 | -33.484
-4.5 | -0.251 | 0.00892 | -0.051 | -28.094
-4 | -0.192 | 0.00906 | -0.053 | -21.141
-3.5 | -0.132 | 0.00876 | -0.054 | -15.06
-3 | -0.072 | 0.00856 | -0.055 | -8.375
-2.5 | -0.011 | 0.00844 | -0.056 | -1.325
-2 | 0.05 | 0.00821 | -0.057 | 6.04
-1.5 | 0.111 | 0.00804 | -0.058 | 13.746
-1 | 0.172 | 0.00497 | -0.059 | 34.57
-0.5 | 0.233 | 0.00501 | -0.06 | 46.459
0 | 0.293 | 0.00476 | -0.061 | 61.582
0.5 | 0.353 | 0.00539 | -0.062 | 65.597
1 | 0.414 | 0.00543 | -0.063 | 76.216
1.5 | 0.474 | 0.00549 | -0.064 | 86.383
2 | 0.532 | 0.00553 | -0.065 | 96.341
2.5 | 0.591 | 0.0056 | -0.066 | 105.526
3 | 0.65 | 0.0057 | -0.067 | 114.001
3.5 | 0.703 | 0.01157 | -0.067 | 60.802
4 | 0.76 | 0.01206 | -0.068 | 62.975
4.5 | 0.815 | 0.01247 | -0.069 | 65.332
5 | 0.868 | 0.01294 | -0.07 | 67.08
5.5 | 0.92 | 0.01346 | -0.071 | 68.322
6 | 0.969 | 0.014 | -0.072 | 69.268
6.5 | 1.017 | 0.0146 | -0.073 | 69.654
7 | 1.062 | 0.01525 | -0.074 | 69.594
7.5 | 1.104 | 0.01594 | -0.075 | 69.219
8 | 1.142 | 0.01661 | -0.076 | 68.765
8.5 | 1.175 | 0.01737 | -0.076 | 67.641
9 | 1.201 | 0.01816 | -0.077 | 66.154
9.5 | 1.222 | 0.01903 | -0.078 | 64.234
10 | 1.238 | 0.01987 | -0.079 | 62.303
10.5 | 1.245 | 0.02068 | -0.079 | 60.198
11 | 1.038 | 0.07046 | -0.04 | 14.731
11.5 | 1.036 | 0.07619 | -0.038 | 13.602
12 | 1.031 | 0.08078 | -0.038 | 12.768
12.5 | 1.022 | 0.08601 | -0.038 | 11.888
13 | 1.009 | 0.0915 | -0.038 | 11.031
13.5 | 0.993 | 0.09906 | -0.039 | 10.022
14 | 0.973 | 0.10547 | -0.039 | 9.224
14.5 | 0.95 | 0.11121 | -0.039 | 8.54
15 | 0.92 | 0.11925 | -0.039 | 7.715
15.5 | 0.886 | 0.12871 | -0.039 | 6.886

## 44. Re 1M Mach 0.10 (2)
BIGFOIL.COM POLAR EXPORT
NACA66-314 a=0.8
NACA66-314 a=0.8 |  |  |  | Cl Max: | 1.2587 | at alpha= | 16.5 | deg
XFOIL ncrit=9 |  |  |  | L/D Max: | 109.61 | at alpha= | 3.5 | deg
Re: | 1000000 |  |  | Cd Min: | 0.23266 | at alpha= | 20 | deg
Mach: | 0.1 |  |  | Cl=0 at alpha= | -2.5561 | deg
|  |  |  | @ Cl=0.1, Cd= | 0.0058764
|  |  |  | @ Cl=0.4, Cd= | 0.0063244
|  |  |  | @ Cl=0.6, Cd= | 0.0061392
alpha (deg) | Cl | Cd | Cm | Cl/Cd
-15.5 | -0.4027 | 0.14669 | -0.0573 | -2.7452
-15 | -0.3999 | 0.13726 | -0.061 | -2.9134
-14.5 | -0.3846 | 0.13197 | -0.0634 | -2.9143
-14 | -0.3749 | 0.12507 | -0.0667 | -2.9975
-13.5 | -0.368 | 0.11763 | -0.0702 | -3.1285
-13 | -0.3743 | 0.10534 | -0.0766 | -3.5533
-12.5 | -0.5767 | 0.05359 | -0.1027 | -10.7613
-12 | -0.6295 | 0.04506 | -0.1016 | -13.9703
-11.5 | -0.6588 | 0.03979 | -0.0972 | -16.5569
-11 | -0.684 | 0.03544 | -0.09 | -19.3002
-10.5 | -0.6998 | 0.03078 | -0.0822 | -22.7355
-10 | -0.6992 | 0.02458 | -0.0766 | -28.4459
-9.5 | -0.6689 | 0.02154 | -0.074 | -31.0539
-9 | -0.6278 | 0.01986 | -0.0726 | -31.6113
-8.5 | -0.5832 | 0.01852 | -0.0716 | -31.4903
-8 | -0.5365 | 0.01684 | -0.0707 | -31.8587
-7.5 | -0.4877 | 0.01547 | -0.0701 | -31.5255
-7 | -0.438 | 0.01456 | -0.0696 | -30.0824
-6.5 | -0.3949 | 0.01267 | -0.0681 | -31.1681
-6 | -0.3455 | 0.01197 | -0.0675 | -28.8638
-5.5 | -0.2952 | 0.01138 | -0.067 | -25.9402
-5 | -0.2438 | 0.01092 | -0.0666 | -22.326
-4.5 | -0.1969 | 0.00998 | -0.0655 | -19.7295
-4 | -0.1438 | 0.00958 | -0.0655 | -15.0104
-3.5 | -0.0911 | 0.00914 | -0.0653 | -9.9672
-3 | -0.0372 | 0.00882 | -0.0654 | -4.2177
-2.5 | 0.0047 | 0.00733 | -0.064 | 0.6412
-2 | 0.0461 | 0.00582 | -0.0623 | 7.921
-1.5 | 0.1034 | 0.00588 | -0.0628 | 17.585
-1 | 0.1609 | 0.006 | -0.0633 | 26.8167
-0.5 | 0.2187 | 0.00621 | -0.0638 | 35.2174
0 | 0.2767 | 0.0063 | -0.0645 | 43.9206
0.5 | 0.3349 | 0.00634 | -0.0654 | 52.8233
1 | 0.3935 | 0.00632 | -0.0662 | 62.2627
1.5 | 0.452 | 0.00636 | -0.0671 | 71.0692
2 | 0.5097 | 0.00628 | -0.0678 | 81.1624
2.5 | 0.5659 | 0.00617 | -0.068 | 91.718
3 | 0.6212 | 0.00612 | -0.0681 | 101.5033
3.5 | 0.6741 | 0.00615 | -0.0677 | 109.6098
4 | 0.7073 | 0.00694 | -0.0635 | 101.9164
4.5 | 0.7099 | 0.00875 | -0.0539 | 81.1314
5 | 0.7031 | 0.01046 | -0.0427 | 67.218
5.5 | 0.7075 | 0.01243 | -0.0345 | 56.9187
6 | 0.7414 | 0.0133 | -0.0312 | 55.7444
6.5 | 0.7804 | 0.01402 | -0.0289 | 55.6633
7 | 0.8137 | 0.01504 | -0.0258 | 54.1024
7.5 | 0.8514 | 0.01584 | -0.0235 | 53.75
8 | 0.8871 | 0.01676 | -0.021 | 52.9296
8.5 | 0.9125 | 0.01832 | -0.0171 | 49.809
9 | 0.9455 | 0.0194 | -0.0143 | 48.7371
9.5 | 0.9753 | 0.0205 | -0.011 | 47.5756
10 | 1.0197 | 0.02174 | -0.0111 | 46.9043
10.5 | 1.0495 | 0.02342 | -0.0087 | 44.8121
11 | 1.0752 | 0.02568 | -0.0058 | 41.8692
11.5 | 1.1069 | 0.02738 | -0.0037 | 40.4273
12 | 1.1371 | 0.02914 | -0.0017 | 39.022
12.5 | 1.1643 | 0.03121 | 0.0004 | 37.3054
13 | 1.1901 | 0.03323 | 0.0023 | 35.814
13.5 | 1.2046 | 0.03715 | 0.0052 | 32.4253
14 | 1.223 | 0.03995 | 0.0072 | 30.6133
14.5 | 1.2368 | 0.04335 | 0.0092 | 28.5306
15 | 1.2447 | 0.04751 | 0.0111 | 26.1987
15.5 | 1.2507 | 0.05195 | 0.0123 | 24.0751
16 | 1.2584 | 0.05637 | 0.0128 | 22.3239
16.5 | 1.2587 | 0.06207 | 0.0127 | 20.2787
17 | 1.2515 | 0.06929 | 0.0116 | 18.0618
17.5 | 1.2064 | 0.08298 | 0.0077 | 14.5384
18 | 1.1641 | 0.09825 | 0.0007 | 11.8483
19 | 1.0848 | 0.1332 | -0.0201 | 8.1441
19.5 | 0.8397 | 0.22667 | -0.0649 | 3.7045
20 | 0.8546 | 0.23266 | -0.0689 | 3.6732

## 45. Re 1M Mach 0.25 (1)
BIGFOIL.COM POLAR EXPORT
NACA66-314 a=0.8
NACA66-314 a=0.8 |  |  |  | Cl Max: | 1.195 | at alpha= | 9 | deg
JavaFoil+Calcfoil stall+Eppler ext transition |  |  |  | L/D Max: | 115.238 | at alpha= | 3 | deg
Re: | 1000000 |  |  | Cd Min: | 0.00504 | at alpha= | -1 | deg
Mach: | 0.25 |  |  | Cl=0 at alpha= | -2.4113 | deg
|  |  |  | @ Cl=0.1, Cd= | 0.0078978
|  |  |  | @ Cl=0.4, Cd= | 0.0054718
|  |  |  | @ Cl=0.6, Cd= | 0.0056731
alpha (deg) | Cl | Cd | Cm | Cl/Cd
-16.5 | -0.319 | 0.16461 | -0.012 | -1.937
-16 | -0.382 | 0.15442 | -0.012 | -2.474
-15.5 | -0.44 | 0.14351 | -0.012 | -3.065
-15 | -0.493 | 0.13467 | -0.013 | -3.659
-14.5 | -0.53 | 0.12495 | -0.013 | -4.245
-14 | -0.56 | 0.12092 | -0.013 | -4.629
-13.5 | -0.584 | 0.10862 | -0.014 | -5.381
-13 | -0.604 | 0.1001 | -0.015 | -6.037
-12.5 | -0.619 | 0.09479 | -0.015 | -6.527
-12 | -0.628 | 0.08903 | -0.016 | -7.049
-11.5 | -0.631 | 0.08224 | -0.016 | -7.668
-11 | -0.628 | 0.07483 | -0.017 | -8.396
-10.5 | -0.62 | 0.07078 | -0.018 | -8.761
-10 | -0.607 | 0.06581 | -0.018 | -9.218
-9.5 | -0.588 | 0.06044 | -0.019 | -9.733
-9 | -0.565 | 0.05696 | -0.02 | -9.917
-8.5 | -0.537 | 0.05322 | -0.021 | -10.092
-8 | -0.505 | 0.04986 | -0.021 | -10.131
-7.5 | -0.47 | 0.04697 | -0.021 | -9.995
-7 | -0.431 | 0.04404 | -0.023 | -9.796
-6.5 | -0.48 | 0.01093 | -0.048 | -43.944
-6 | -0.428 | 0.0106 | -0.049 | -40.339
-5.5 | -0.373 | 0.01025 | -0.05 | -36.347
-5 | -0.316 | 0.00992 | -0.052 | -31.815
-4.5 | -0.257 | 0.00875 | -0.053 | -29.335
-4 | -0.196 | 0.00885 | -0.054 | -22.202
-3.5 | -0.135 | 0.00899 | -0.055 | -15.048
-3 | -0.074 | 0.00855 | -0.056 | -8.606
-2.5 | -0.011 | 0.00827 | -0.057 | -1.389
-2 | 0.051 | 0.00782 | -0.058 | 6.52
-1.5 | 0.114 | 0.00792 | -0.059 | 14.337
-1 | 0.177 | 0.00504 | -0.06 | 35.028
-0.5 | 0.239 | 0.00535 | -0.061 | 44.749
0 | 0.301 | 0.00541 | -0.062 | 55.561
0.5 | 0.363 | 0.00543 | -0.063 | 66.746
1 | 0.425 | 0.0055 | -0.064 | 77.203
1.5 | 0.486 | 0.00554 | -0.065 | 87.802
2 | 0.546 | 0.00562 | -0.066 | 97.219
2.5 | 0.607 | 0.00568 | -0.067 | 106.757
3 | 0.666 | 0.00578 | -0.068 | 115.238
3.5 | 0.721 | 0.01187 | -0.069 | 60.776
4 | 0.779 | 0.0124 | -0.07 | 62.832
4.5 | 0.835 | 0.01288 | -0.071 | 64.819
5 | 0.889 | 0.0134 | -0.072 | 66.317
5.5 | 0.941 | 0.01395 | -0.073 | 67.417
6 | 0.99 | 0.01454 | -0.074 | 68.078
6.5 | 1.036 | 0.01524 | -0.075 | 68.008
7 | 1.079 | 0.01596 | -0.076 | 67.599
7.5 | 1.118 | 0.01671 | -0.077 | 66.901
8 | 1.152 | 0.01753 | -0.077 | 65.725
8.5 | 1.178 | 0.01838 | -0.078 | 64.103
9 | 1.195 | 0.01922 | -0.079 | 62.189
9.5 | 1.006 | 0.05733 | -0.047 | 17.545
10 | 0.997 | 0.06417 | -0.039 | 15.539
10.5 | 0.99 | 0.06941 | -0.038 | 14.259
11 | 0.975 | 0.07458 | -0.036 | 13.069
11.5 | 0.953 | 0.08065 | -0.037 | 11.814
12 | 0.923 | 0.08735 | -0.037 | 10.565
12.5 | 0.885 | 0.09474 | -0.037 | 9.346
13 | 0.841 | 0.1023 | -0.037 | 8.222
13.5 | 0.79 | 0.11077 | -0.037 | 7.132
14 | 0.733 | 0.12167 | -0.036 | 6.027

## 46. Re 1M Mach 0.25 (2)
BIGFOIL.COM POLAR EXPORT
NACA66-314 a=0.8
NACA66-314 a=0.8 |  |  |  | Cl Max: | 1.1548 | at alpha= | 13 | deg
XFOIL ncrit=9 |  |  |  | L/D Max: | 110.992 | at alpha= | 3.5 | deg
Re: | 1000000 |  |  | Cd Min: | 0.23904 | at alpha= | 20 | deg
Mach: | 0.25 |  |  | Cl=0 at alpha= | -2.616 | deg
|  |  |  | @ Cl=0.1, Cd= | 0.0059546
|  |  |  | @ Cl=0.4, Cd= | 0.0064609
|  |  |  | @ Cl=0.6, Cd= | 0.0062754
alpha (deg) | Cl | Cd | Cm | Cl/Cd
-15 | -0.3908 | 0.14186 | -0.0609 | -2.7548
-14.5 | -0.3734 | 0.13646 | -0.0633 | -2.7363
-14 | -0.3619 | 0.12964 | -0.0666 | -2.7916
-13.5 | -0.3528 | 0.12221 | -0.0703 | -2.8868
-13 | -0.3551 | 0.111 | -0.0763 | -3.1991
-12.5 | -0.3546 | 0.10123 | -0.081 | -3.5029
-12 | -0.364 | 0.0891 | -0.087 | -4.0853
-10.5 | -0.5892 | 0.03846 | -0.102 | -15.3198
-10 | -0.6263 | 0.03265 | -0.0934 | -19.1822
-9.5 | -0.6198 | 0.0305 | -0.0877 | -20.3213
-9 | -0.6157 | 0.02483 | -0.0819 | -24.7966
-8.5 | -0.5841 | 0.02193 | -0.0788 | -26.6347
-8 | -0.543 | 0.01951 | -0.0767 | -27.8319
-7.5 | -0.4962 | 0.01712 | -0.0753 | -28.9836
-6.5 | -0.3969 | 0.0137 | -0.0731 | -28.9708
-6 | -0.3491 | 0.0125 | -0.0718 | -27.928
-5.5 | -0.298 | 0.01184 | -0.0709 | -25.1689
-5 | -0.2467 | 0.01118 | -0.0701 | -22.0662
-4.5 | -0.1988 | 0.01024 | -0.0687 | -19.4141
-4 | -0.1453 | 0.00977 | -0.0684 | -14.8721
-3.5 | -0.091 | 0.00937 | -0.0681 | -9.7118
-3 | -0.0361 | 0.00899 | -0.068 | -4.0156
-2.5 | 0.0109 | 0.0079 | -0.0668 | 1.3797
-2 | 0.0475 | 0.00591 | -0.0643 | 8.0372
-1.5 | 0.1063 | 0.00596 | -0.0647 | 17.8356
-1 | 0.1657 | 0.00613 | -0.0652 | 27.031
-0.5 | 0.225 | 0.00633 | -0.0657 | 35.545
0 | 0.2848 | 0.00643 | -0.0664 | 44.2924
0.5 | 0.3449 | 0.00647 | -0.0672 | 53.3076
1 | 0.4056 | 0.00646 | -0.0682 | 62.7864
1.5 | 0.4655 | 0.00648 | -0.069 | 71.8364
2 | 0.5256 | 0.00644 | -0.0698 | 81.6149
2.5 | 0.5834 | 0.00629 | -0.0699 | 92.7504
3 | 0.6403 | 0.00624 | -0.0698 | 102.6122
3.5 | 0.6937 | 0.00625 | -0.069 | 110.992
4 | 0.7132 | 0.00743 | -0.0618 | 95.9892
4.5 | 0.7027 | 0.00913 | -0.0492 | 76.966
5 | 0.6948 | 0.01117 | -0.0381 | 62.2023
5.5 | 0.7039 | 0.01313 | -0.0306 | 53.6101
6 | 0.7406 | 0.014 | -0.0275 | 52.9
6.5 | 0.7798 | 0.01482 | -0.0249 | 52.6181
7 | 0.814 | 0.01596 | -0.0217 | 51.0025
7.5 | 0.8508 | 0.01695 | -0.0188 | 50.1947
8 | 0.8859 | 0.01808 | -0.0159 | 48.9989
9 | 0.9435 | 0.02122 | -0.0085 | 44.4628
9.5 | 0.9734 | 0.02263 | -0.005 | 43.0137
10.5 | 1.043 | 0.02677 | -0.0012 | 38.9615
11 | 1.0765 | 0.02876 | 0.0012 | 37.4305
11.5 | 1.1071 | 0.0312 | 0.0037 | 35.484
12 | 1.1322 | 0.03372 | 0.0064 | 33.5765
12.5 | 1.1508 | 0.03692 | 0.0092 | 31.1701
13 | 1.1548 | 0.04184 | 0.0125 | 27.6004
13.5 | 1.1526 | 0.04742 | 0.0154 | 24.3062
14 | 1.135 | 0.05493 | 0.0175 | 20.6627
14.5 | 1.11 | 0.06383 | 0.0178 | 17.3899
15 | 1.0701 | 0.07604 | 0.015 | 14.0729
15.5 | 1.0205 | 0.09209 | 0.0077 | 11.0816
16 | 0.9668 | 0.11249 | -0.0048 | 8.5945
16.5 | 0.8196 | 0.16621 | -0.0338 | 4.9311
17 | 0.8078 | 0.18308 | -0.0421 | 4.4123
17.5 | 0.809 | 0.19556 | -0.0484 | 4.1368
18.5 | 0.8304 | 0.21203 | -0.0573 | 3.9164
19 | 0.8419 | 0.2213 | -0.0623 | 3.8043
19.5 | 0.8509 | 0.23291 | -0.0689 | 3.6533
20 | 0.867 | 0.23904 | -0.073 | 3.627

## 47. Re 1M Mach 0.50 (1)
BIGFOIL.COM POLAR EXPORT
NACA66-314 a=0.8
NACA66-314 a=0.8 |  |  |  | Cl Max: | 1.213 | at alpha= | 20 | deg
JavaFoil+Calcfoil stall+Eppler ext transition |  |  |  | L/D Max: | 117.804 | at alpha= | 3 | deg
Re: | 1000000 |  |  | Cd Min: | 0.00556 | at alpha= | -1 | deg
Mach: | 0.5 |  |  | Cl=0 at alpha= | -2.4071 | deg
|  |  |  | @ Cl=0.1, Cd= | 0.008056
|  |  |  | @ Cl=0.4, Cd= | 0.0057856
|  |  |  | @ Cl=0.6, Cd= | 0.0060005
alpha (deg) | Cl | Cd | Cm | Cl/Cd
-20 | -0.965 | 0.19184 | -0.013 | -5.03
-19.5 | -0.938 | 0.19105 | -0.014 | -4.912
-19 | -0.91 | 0.18764 | -0.014 | -4.849
-18.5 | -0.883 | 0.18046 | -0.014 | -4.891
-18 | -0.856 | 0.17682 | -0.015 | -4.84
-17.5 | -0.829 | 0.17006 | -0.015 | -4.875
-17 | -0.802 | 0.1663 | -0.016 | -4.825
-16.5 | -0.774 | 0.15763 | -0.016 | -4.91
-16 | -0.747 | 0.15239 | -0.016 | -4.9
-15.5 | -0.72 | 0.14472 | -0.017 | -4.973
-15 | -0.693 | 0.13806 | -0.017 | -5.018
-14.5 | -0.666 | 0.13487 | -0.018 | -4.936
-14 | -0.638 | 0.13694 | -0.018 | -4.66
-13.5 | -0.61 | 0.12846 | -0.017 | -4.748
-13 | -0.583 | 0.12464 | -0.018 | -4.676
-12.5 | -0.556 | 0.12115 | -0.019 | -4.587
-12 | -0.528 | 0.11773 | -0.019 | -4.489
-11.5 | -0.501 | 0.11446 | -0.02 | -4.379
-11 | -0.474 | 0.10974 | -0.02 | -4.318
-10.5 | -0.446 | 0.10153 | -0.019 | -4.39
-10 | -0.418 | 0.0988 | -0.02 | -4.235
-9.5 | -0.391 | 0.09616 | -0.02 | -4.066
-9 | -0.364 | 0.09366 | -0.021 | -3.881
-8.5 | -0.336 | 0.08198 | -0.021 | -4.101
-8 | -0.308 | 0.07118 | -0.021 | -4.334
-7.5 | -0.281 | 0.05882 | -0.022 | -4.776
-7 | -0.403 | 0.04969 | -0.023 | -8.106
-6.5 | -0.397 | 0.04488 | -0.024 | -8.837
-6 | -0.367 | 0.04156 | -0.025 | -8.824
-5.5 | -0.326 | 0.03875 | -0.026 | -8.424
-5 | -0.28 | 0.03599 | -0.028 | -7.775
-4.5 | -0.281 | 0.01018 | -0.058 | -27.625
-4 | -0.216 | 0.00955 | -0.06 | -22.643
-3.5 | -0.15 | 0.00964 | -0.061 | -15.511
-3 | -0.082 | 0.00934 | -0.062 | -8.74
-2.5 | -0.013 | 0.00903 | -0.063 | -1.413
-2 | 0.057 | 0.00797 | -0.065 | 7.12
-1.5 | 0.127 | 0.00811 | -0.066 | 15.618
-1 | 0.197 | 0.00556 | -0.067 | 35.483
-0.5 | 0.267 | 0.00561 | -0.068 | 47.718
0 | 0.334 | 0.00569 | -0.069 | 58.717
0.5 | 0.403 | 0.00579 | -0.07 | 69.693
1 | 0.472 | 0.00584 | -0.072 | 80.871
1.5 | 0.541 | 0.00592 | -0.073 | 91.311
2 | 0.607 | 0.00601 | -0.074 | 100.972
2.5 | 0.673 | 0.00612 | -0.075 | 110.033
3 | 0.739 | 0.00627 | -0.076 | 117.804
3.5 | 0.799 | 0.01346 | -0.077 | 59.388
4 | 0.861 | 0.01407 | -0.078 | 61.195
4.5 | 0.919 | 0.01477 | -0.079 | 62.239
5 | 0.972 | 0.01551 | -0.08 | 62.69
5.5 | 1.019 | 0.01636 | -0.081 | 62.26
6 | 1.055 | 0.01737 | -0.082 | 60.726
6.5 | 1.075 | 0.01849 | -0.083 | 58.13
7 | 0.881 | 0.04737 | -0.04 | 18.606
7.5 | 0.81 | 0.0545 | -0.033 | 14.858
8 | 0.57 | 0.0602 | -0.035 | 9.465
8.5 | 0.597 | 0.07211 | -0.035 | 8.273
9 | 0.624 | 0.08695 | -0.038 | 7.178
9.5 | 0.651 | 0.08945 | -0.039 | 7.278
10 | 0.678 | 0.09204 | -0.039 | 7.363
10.5 | 0.704 | 0.09709 | -0.04 | 7.256
11 | 0.732 | 0.10079 | -0.043 | 7.262
11.5 | 0.759 | 0.11421 | -0.044 | 6.644
12 | 0.785 | 0.11751 | -0.045 | 6.683
12.5 | 0.812 | 0.1169 | -0.045 | 6.945
13 | 0.838 | 0.12293 | -0.046 | 6.818
13.5 | 0.866 | 0.13331 | -0.05 | 6.5
14 | 0.893 | 0.13474 | -0.05 | 6.625
14.5 | 0.919 | 0.14147 | -0.051 | 6.495
15 | 0.945 | 0.14823 | -0.052 | 6.378
15.5 | 0.974 | 0.15023 | -0.055 | 6.482
16 | 1 | 0.15908 | -0.056 | 6.284
16.5 | 1.026 | 0.16373 | -0.056 | 6.265
17 | 1.053 | 0.16506 | -0.058 | 6.378
17.5 | 1.08 | 0.17653 | -0.06 | 6.121
18 | 1.106 | 0.18118 | -0.061 | 6.107
18.5 | 1.132 | 0.18544 | -0.062 | 6.107
19 | 1.159 | 0.18976 | -0.063 | 6.107
19.5 | 1.187 | 0.20047 | -0.065 | 5.921
20 | 1.213 | 0.20542 | -0.066 | 5.903

## 48. Re 1M Mach 0.50 (2)
BIGFOIL.COM POLAR EXPORT
NACA66-314 a=0.8
NACA66-314 a=0.8 |  |  |  | Cl Max: | 0.9779 | at alpha= | 10 | deg
XFOIL ncrit=9 |  |  |  | L/D Max: | 107.017 | at alpha= | 3.5 | deg
Re: | 1000000 |  |  | Cd Min: | 0.23819 | at alpha= | -20 | deg
Mach: | 0.5 |  |  | Cl=0 at alpha= | -2.7673 | deg
|  |  |  | @ Cl=0.1, Cd= | 0.007008
|  |  |  | @ Cl=0.4, Cd= | 0.0071682
|  |  |  | @ Cl=0.6, Cd= | 0.0071017
alpha (deg) | Cl | Cd | Cm | Cl/Cd
-20 | -0.5697 | 0.23819 | -0.0132 | -2.3918
-19.5 | -0.5482 | 0.22994 | -0.0186 | -2.3841
-19 | -0.5271 | 0.22181 | -0.0232 | -2.3764
-18.5 | -0.4907 | 0.21354 | -0.0328 | -2.2979
-18 | -0.4707 | 0.20427 | -0.039 | -2.3043
-17.5 | -0.4557 | 0.19618 | -0.0432 | -2.3229
-17 | -0.4353 | 0.18873 | -0.0463 | -2.3065
-16.5 | -0.4151 | 0.18231 | -0.0497 | -2.2769
-16 | -0.4004 | 0.17377 | -0.0549 | -2.3042
-15.5 | -0.3867 | 0.16548 | -0.0595 | -2.3368
-15 | -0.3682 | 0.15743 | -0.0627 | -2.3388
-14.5 | -0.3472 | 0.15098 | -0.0661 | -2.2996
-14 | -0.3309 | 0.1436 | -0.0699 | -2.3043
-13.5 | -0.3224 | 0.13434 | -0.0758 | -2.3999
-13 | -0.3105 | 0.12563 | -0.0804 | -2.4715
-12.5 | -0.2987 | 0.11736 | -0.0845 | -2.5452
-12 | -0.2878 | 0.10968 | -0.0877 | -2.624
-11.5 | -0.2748 | 0.10268 | -0.0912 | -2.6763
-11 | -0.2671 | 0.09489 | -0.0951 | -2.8148
-10.5 | -0.2643 | 0.08614 | -0.0998 | -3.0683
-10 | -0.2808 | 0.07349 | -0.1065 | -3.8209
-9.5 | -0.2986 | 0.05968 | -0.1162 | -5.0034
-9 | -0.328 | 0.04924 | -0.1223 | -6.6613
-8.5 | -0.3625 | 0.04141 | -0.1225 | -8.7539
-8 | -0.393 | 0.03506 | -0.1182 | -11.2094
-7.5 | -0.4177 | 0.03006 | -0.1099 | -13.8955
-7 | -0.4216 | 0.025 | -0.1023 | -16.864
-6.5 | -0.3994 | 0.02046 | -0.0965 | -19.521
-6 | -0.3568 | 0.01667 | -0.093 | -21.4037
-5.5 | -0.3007 | 0.01451 | -0.0909 | -20.7236
-5 | -0.2439 | 0.01307 | -0.0887 | -18.6611
-4.5 | -0.1903 | 0.01199 | -0.0862 | -15.8716
-4 | -0.1422 | 0.01085 | -0.0831 | -13.106
-3.5 | -0.0857 | 0.01025 | -0.0814 | -8.361
-3 | -0.0282 | 0.00968 | -0.08 | -2.9132
-2.5 | 0.0324 | 0.00931 | -0.0792 | 3.4801
-2 | 0.0748 | 0.00785 | -0.0762 | 9.5287
-1.5 | 0.1176 | 0.00642 | -0.0731 | 18.3178
-1 | 0.1841 | 0.00665 | -0.0732 | 27.6842
-0.5 | 0.2517 | 0.00688 | -0.0737 | 36.5843
0 | 0.3198 | 0.00706 | -0.0744 | 45.2975
0.5 | 0.3878 | 0.00717 | -0.0754 | 54.0865
1 | 0.4545 | 0.00716 | -0.076 | 63.4777
1.5 | 0.5236 | 0.00715 | -0.0769 | 73.2308
2 | 0.5907 | 0.00713 | -0.0773 | 82.8471
2.5 | 0.6565 | 0.00693 | -0.077 | 94.733
3 | 0.7192 | 0.00682 | -0.0759 | 105.4545
3.5 | 0.7534 | 0.00704 | -0.0691 | 107.017
4 | 0.7098 | 0.009 | -0.0487 | 78.8667
4.5 | 0.6839 | 0.01173 | -0.0341 | 58.3035
5 | 0.6709 | 0.01466 | -0.0229 | 45.764
5.5 | 0.6988 | 0.01634 | -0.0175 | 42.7662
6 | 0.7395 | 0.01761 | -0.0138 | 41.9932
6.5 | 0.7776 | 0.01908 | -0.0098 | 40.7547
7 | 0.8102 | 0.0209 | -0.0052 | 38.7656
7.5 | 0.8431 | 0.0229 | -0.0007 | 36.8166
8 | 0.8748 | 0.02507 | 0.0038 | 34.8943
8.5 | 0.9054 | 0.02773 | 0.0084 | 32.6506
9 | 0.9437 | 0.0305 | 0.0127 | 30.941
9.5 | 0.9726 | 0.03456 | 0.0172 | 28.1424
10 | 0.9779 | 0.03986 | 0.022 | 24.5334
10.5 | 0.9644 | 0.04581 | 0.0268 | 21.0522
11 | 0.9409 | 0.05516 | 0.0265 | 17.0577
11.5 | 0.9082 | 0.06625 | 0.0247 | 13.7087
12 | 0.869 | 0.08015 | 0.0184 | 10.8422
12.5 | 0.8347 | 0.09589 | 0.0084 | 8.7048
13 | 0.8025 | 0.11485 | -0.0037 | 6.9874
13.5 | 0.7816 | 0.13197 | -0.0135 | 5.9226
14 | 0.7727 | 0.14642 | -0.0216 | 5.2773
14.5 | 0.7732 | 0.15912 | -0.0287 | 4.8592
15 | 0.7797 | 0.17054 | -0.035 | 4.5719

## 49. Re 2M Mach 0.00 (1)
BIGFOIL.COM POLAR EXPORT
NACA66-314 a=0.8
NACA66-314 a=0.8 |  |  |  | Cl Max: | 1.265 | at alpha= | 11.5 | deg
JavaFoil+Calcfoil stall+Eppler ext transition |  |  |  | L/D Max: | 150.321 | at alpha= | 3 | deg
Re: | 2000000 |  |  | Cd Min: | 0.00421 | at alpha= | 2 | deg
Mach: | 0 |  |  | Cl=0 at alpha= | -2.4083 | deg
|  |  |  | @ Cl=0.1, Cd= | 0.0049021
|  |  |  | @ Cl=0.4, Cd= | 0.0043413
|  |  |  | @ Cl=0.6, Cd= | 0.0042697
alpha (deg) | Cl | Cd | Cm | Cl/Cd
-19.5 | -0.56 | 0.1786 | -0.009 | -3.134
-19 | -0.582 | 0.16782 | -0.01 | -3.466
-18.5 | -0.604 | 0.15735 | -0.01 | -3.836
-18 | -0.625 | 0.14959 | -0.011 | -4.179
-17.5 | -0.646 | 0.14195 | -0.011 | -4.552
-17 | -0.666 | 0.13637 | -0.012 | -4.887
-16.5 | -0.685 | 0.12849 | -0.012 | -5.334
-16 | -0.703 | 0.12331 | -0.013 | -5.7
-15.5 | -0.718 | 0.11478 | -0.013 | -6.258
-15 | -0.732 | 0.10918 | -0.014 | -6.7
-14.5 | -0.736 | 0.10281 | -0.014 | -7.161
-14 | -0.736 | 0.09715 | -0.015 | -7.577
-13.5 | -0.733 | 0.09195 | -0.016 | -7.975
-13 | -0.727 | 0.08615 | -0.016 | -8.444
-12.5 | -0.719 | 0.08096 | -0.017 | -8.881
-12 | -0.707 | 0.07642 | -0.017 | -9.255
-11.5 | -0.693 | 0.07178 | -0.018 | -9.651
-11 | -0.675 | 0.06768 | -0.019 | -9.971
-10.5 | -0.654 | 0.0634 | -0.02 | -10.321
-10 | -0.632 | 0.05849 | -0.022 | -10.801
-9.5 | -0.73 | 0.0123 | -0.04 | -59.328
-9 | -0.699 | 0.01146 | -0.041 | -60.932
-8.5 | -0.66 | 0.01087 | -0.042 | -60.705
-8 | -0.617 | 0.01041 | -0.044 | -59.327
-7.5 | -0.572 | 0.01004 | -0.045 | -56.94
-7 | -0.523 | 0.00969 | -0.046 | -54.01
-6.5 | -0.473 | 0.00838 | -0.047 | -56.353
-6 | -0.419 | 0.00852 | -0.048 | -49.208
-5.5 | -0.364 | 0.00859 | -0.049 | -42.43
-5 | -0.308 | 0.00829 | -0.05 | -37.143
-4.5 | -0.25 | 0.00843 | -0.051 | -29.635
-4 | -0.191 | 0.00807 | -0.052 | -23.641
-3.5 | -0.131 | 0.00793 | -0.053 | -16.558
-3 | -0.071 | 0.0077 | -0.054 | -9.265
-2.5 | -0.011 | 0.0075 | -0.055 | -1.483
-2 | 0.049 | 0.00731 | -0.057 | 6.749
-1.5 | 0.11 | 0.00443 | -0.058 | 24.825
-1 | 0.171 | 0.00443 | -0.059 | 38.613
-0.5 | 0.232 | 0.00448 | -0.06 | 51.769
0 | 0.292 | 0.00431 | -0.061 | 67.874
0.5 | 0.353 | 0.00431 | -0.062 | 81.831
1 | 0.413 | 0.00435 | -0.063 | 94.945
1.5 | 0.474 | 0.00436 | -0.064 | 108.59
2 | 0.533 | 0.00421 | -0.065 | 126.619
2.5 | 0.592 | 0.00426 | -0.066 | 138.963
3 | 0.65 | 0.00433 | -0.067 | 150.321
3.5 | 0.702 | 0.01011 | -0.067 | 69.42
4 | 0.758 | 0.01057 | -0.068 | 71.7
4.5 | 0.813 | 0.01094 | -0.069 | 74.327
5 | 0.867 | 0.01135 | -0.07 | 76.376
5.5 | 0.919 | 0.0118 | -0.071 | 77.856
6 | 0.968 | 0.01227 | -0.072 | 78.883
6.5 | 1.016 | 0.01277 | -0.073 | 79.579
7 | 1.061 | 0.01332 | -0.074 | 79.64
7.5 | 1.103 | 0.01393 | -0.074 | 79.233
8 | 1.143 | 0.01454 | -0.075 | 78.613
8.5 | 1.177 | 0.01518 | -0.076 | 77.516
9 | 1.204 | 0.01585 | -0.077 | 75.996
9.5 | 1.227 | 0.01661 | -0.078 | 73.909
10 | 1.245 | 0.01739 | -0.079 | 71.603
10.5 | 1.257 | 0.01823 | -0.08 | 68.97
11 | 1.264 | 0.01914 | -0.08 | 66.024
11.5 | 1.265 | 0.02013 | -0.081 | 62.835
12 | 1.26 | 0.02123 | -0.082 | 59.345
12.5 | 1.25 | 0.02255 | -0.082 | 55.416
13 | 1.039 | 0.08322 | -0.049 | 12.487
13.5 | 1.022 | 0.09059 | -0.046 | 11.278
14 | 1.006 | 0.09577 | -0.046 | 10.5
14.5 | 0.983 | 0.10489 | -0.043 | 9.375
15 | 0.958 | 0.11174 | -0.043 | 8.571
15.5 | 0.928 | 0.11676 | -0.043 | 7.95
16 | 0.898 | 0.1245 | -0.043 | 7.209
16.5 | 0.865 | 0.13138 | -0.043 | 6.586

## 50. Re 2M Mach 0.00 (2)
BIGFOIL.COM POLAR EXPORT
NACA66-314 a=0.8
NACA66-314 a=0.8 |  |  |  | Cl Max: | 1.4667 | at alpha= | 17.5 | deg
XFOIL ncrit=9 |  |  |  | L/D Max: | 128.817 | at alpha= | 3 | deg
Re: | 2000000 |  |  | Cd Min: | 0.21499 | at alpha= | -20 | deg
Mach: | 0 |  |  | Cl=0 at alpha= | -2.6006 | deg
|  |  |  | @ Cl=0.1, Cd= | 0.0046354
|  |  |  | @ Cl=0.4, Cd= | 0.0045716
|  |  |  | @ Cl=0.6, Cd= | 0.0047375
alpha (deg) | Cl | Cd | Cm | Cl/Cd
-20 | -0.5399 | 0.21499 | -0.0122 | -2.5113
-18.5 | -0.4937 | 0.18993 | -0.0277 | -2.5994
-18 | -0.4658 | 0.1845 | -0.0341 | -2.5247
-17.5 | -0.4586 | 0.17483 | -0.0382 | -2.6231
-15.5 | -0.9285 | 0.0407 | -0.1002 | -22.8133
-15 | -0.9539 | 0.03463 | -0.0983 | -27.5455
-14 | -0.9382 | 0.02921 | -0.0936 | -32.1191
-13.5 | -0.9368 | 0.02612 | -0.0896 | -35.8652
-13 | -0.9246 | 0.02382 | -0.0858 | -38.8161
-12.5 | -0.9085 | 0.02181 | -0.0818 | -41.6552
-12 | -0.8856 | 0.0203 | -0.078 | -43.6256
-11.5 | -0.8605 | 0.019 | -0.0741 | -45.2895
-11 | -0.8248 | 0.01794 | -0.0718 | -45.9755
-10.5 | -0.799 | 0.01519 | -0.0683 | -52.6004
-10 | -0.7569 | 0.01421 | -0.0668 | -53.2653
-9.5 | -0.7089 | 0.01378 | -0.0663 | -51.4441
-9 | -0.6623 | 0.01308 | -0.0654 | -50.6346
-8.5 | -0.6152 | 0.01234 | -0.0646 | -49.8541
-8 | -0.567 | 0.01171 | -0.064 | -48.4202
-7.5 | -0.5165 | 0.01119 | -0.0637 | -46.1573
-7 | -0.4721 | 0.01014 | -0.0623 | -46.5582
-6.5 | -0.4208 | 0.00969 | -0.0621 | -43.4262
-6 | -0.3681 | 0.00928 | -0.0621 | -39.6659
-5.5 | -0.3144 | 0.00898 | -0.0623 | -35.0111
-4.5 | -0.2086 | 0.00815 | -0.0623 | -25.5951
-4 | -0.1534 | 0.00788 | -0.0627 | -19.467
-3.5 | -0.0987 | 0.00757 | -0.063 | -13.0383
-3 | -0.0433 | 0.00737 | -0.0634 | -5.8752
-2.5 | 0.0109 | 0.007 | -0.0637 | 1.5571
-2 | 0.058 | 0.00582 | -0.0631 | 9.9656
-1.5 | 0.1048 | 0.0045 | -0.0625 | 23.2889
-1 | 0.1622 | 0.00441 | -0.0632 | 36.78
-0.5 | 0.2207 | 0.00446 | -0.0641 | 49.4843
0 | 0.2788 | 0.00455 | -0.0649 | 61.2747
0.5 | 0.337 | 0.00451 | -0.0657 | 74.7228
1 | 0.3952 | 0.00457 | -0.0666 | 86.477
1.5 | 0.4537 | 0.00459 | -0.0675 | 98.8453
2 | 0.5108 | 0.00459 | -0.0681 | 111.2854
2.5 | 0.5677 | 0.00461 | -0.0687 | 123.1453
3 | 0.6209 | 0.00482 | -0.0686 | 128.8174
3.5 | 0.6464 | 0.00638 | -0.0634 | 101.3166
4 | 0.6698 | 0.00776 | -0.0579 | 86.3144
4.5 | 0.6842 | 0.00903 | -0.0505 | 75.7697
5 | 0.7019 | 0.01014 | -0.0438 | 69.2209
5.5 | 0.7394 | 0.01076 | -0.041 | 68.7175
6 | 0.779 | 0.01132 | -0.0386 | 68.8163
6.5 | 0.8194 | 0.01185 | -0.0365 | 69.1477
7 | 0.857 | 0.01257 | -0.034 | 68.1782
7.5 | 0.8975 | 0.01316 | -0.032 | 68.1991
8 | 0.9366 | 0.01382 | -0.0299 | 67.7713
8.5 | 0.97 | 0.01483 | -0.0271 | 65.408
9 | 1.008 | 0.01559 | -0.025 | 64.6568
9.5 | 1.0451 | 0.0164 | -0.0229 | 63.7256
10.5 | 1.1159 | 0.0182 | -0.0184 | 61.3132
11 | 1.1358 | 0.01976 | -0.0139 | 57.4798
12 | 1.2142 | 0.02189 | -0.0121 | 55.4683
12.5 | 1.2467 | 0.02318 | -0.0102 | 53.7834
13 | 1.2776 | 0.02458 | -0.0083 | 51.9772
13.5 | 1.307 | 0.02614 | -0.0063 | 50
14 | 1.3223 | 0.0288 | -0.0031 | 45.9132
14.5 | 1.3487 | 0.03069 | -0.0012 | 43.9459
15 | 1.3745 | 0.03269 | 0.0005 | 42.0465
15.5 | 1.3973 | 0.03499 | 0.0022 | 39.9343
16 | 1.4191 | 0.03747 | 0.0037 | 37.873
16.5 | 1.4399 | 0.04011 | 0.0051 | 35.8988
17 | 1.4561 | 0.04327 | 0.0064 | 33.6515
17.5 | 1.4667 | 0.04716 | 0.0076 | 31.1005
18 | 1.4546 | 0.05371 | 0.0089 | 27.0825
18.5 | 1.4564 | 0.05919 | 0.009 | 24.6055
19 | 1.4548 | 0.06545 | 0.0083 | 22.2277
19.5 | 1.4625 | 0.07085 | 0.007 | 20.6422
20 | 1.4571 | 0.07843 | 0.0048 | 18.5784

## 51. Re 2M Mach 0.10 (1)
BIGFOIL.COM POLAR EXPORT
NACA66-314 a=0.8
NACA66-314 a=0.8 |  |  |  | Cl Max: | 1.255 | at alpha= | 11 | deg
JavaFoil+Calcfoil stall+Eppler ext transition |  |  |  | L/D Max: | 151.092 | at alpha= | 3 | deg
Re: | 2000000 |  |  | Cd Min: | 0.00423 | at alpha= | 2 | deg
Mach: | 0.1 |  |  | Cl=0 at alpha= | -2.4098 | deg
|  |  |  | @ Cl=0.1, Cd= | 0.0071507
|  |  |  | @ Cl=0.4, Cd= | 0.0043375
|  |  |  | @ Cl=0.6, Cd= | 0.004256
alpha (deg) | Cl | Cd | Cm | Cl/Cd
-19 | -0.53 | 0.17286 | -0.01 | -3.066
-18.5 | -0.555 | 0.16353 | -0.01 | -3.393
-18 | -0.58 | 0.15392 | -0.011 | -3.766
-17.5 | -0.604 | 0.14458 | -0.011 | -4.178
-17 | -0.628 | 0.13939 | -0.012 | -4.503
-16.5 | -0.65 | 0.13129 | -0.012 | -4.954
-16 | -0.671 | 0.12417 | -0.012 | -5.407
-15.5 | -0.691 | 0.11766 | -0.013 | -5.871
-15 | -0.708 | 0.11098 | -0.014 | -6.377
-14.5 | -0.715 | 0.10382 | -0.014 | -6.889
-14 | -0.718 | 0.0977 | -0.015 | -7.35
-13.5 | -0.718 | 0.09254 | -0.016 | -7.761
-13 | -0.715 | 0.08641 | -0.016 | -8.275
-12.5 | -0.709 | 0.08173 | -0.017 | -8.672
-12 | -0.699 | 0.07702 | -0.017 | -9.078
-11.5 | -0.686 | 0.07246 | -0.018 | -9.471
-11 | -0.67 | 0.06819 | -0.019 | -9.828
-10.5 | -0.651 | 0.06385 | -0.02 | -10.198
-10 | -0.629 | 0.05928 | -0.021 | -10.612
-9.5 | -0.608 | 0.05247 | -0.025 | -11.594
-9 | -0.697 | 0.01165 | -0.041 | -59.874
-8.5 | -0.66 | 0.011 | -0.043 | -60.035
-8 | -0.618 | 0.01049 | -0.044 | -58.962
-7.5 | -0.573 | 0.01013 | -0.045 | -56.578
-7 | -0.525 | 0.00973 | -0.046 | -53.953
-6.5 | -0.474 | 0.00846 | -0.047 | -56.026
-6 | -0.421 | 0.00855 | -0.048 | -49.231
-5.5 | -0.366 | 0.00864 | -0.049 | -42.347
-5 | -0.309 | 0.0083 | -0.05 | -37.246
-4.5 | -0.251 | 0.00842 | -0.051 | -29.817
-4 | -0.192 | 0.00816 | -0.053 | -23.498
-3.5 | -0.132 | 0.00791 | -0.054 | -16.674
-3 | -0.072 | 0.00768 | -0.055 | -9.334
-2.5 | -0.011 | 0.00748 | -0.056 | -1.496
-2 | 0.05 | 0.00729 | -0.057 | 6.807
-1.5 | 0.111 | 0.00712 | -0.058 | 15.526
-1 | 0.172 | 0.00444 | -0.059 | 38.688
-0.5 | 0.233 | 0.00448 | -0.06 | 51.927
0 | 0.294 | 0.00432 | -0.061 | 68.015
0.5 | 0.355 | 0.00433 | -0.062 | 81.931
1 | 0.415 | 0.00434 | -0.063 | 95.775
1.5 | 0.476 | 0.00441 | -0.064 | 107.846
2 | 0.535 | 0.00423 | -0.065 | 126.572
2.5 | 0.595 | 0.00425 | -0.066 | 139.75
3 | 0.653 | 0.00432 | -0.067 | 151.092
3.5 | 0.705 | 0.01019 | -0.067 | 69.241
4 | 0.762 | 0.01064 | -0.068 | 71.623
4.5 | 0.817 | 0.01102 | -0.069 | 74.116
5 | 0.87 | 0.01143 | -0.07 | 76.183
5.5 | 0.922 | 0.01188 | -0.071 | 77.637
6 | 0.972 | 0.01234 | -0.072 | 78.756
6.5 | 1.02 | 0.01285 | -0.073 | 79.385
7 | 1.065 | 0.01344 | -0.074 | 79.202
7.5 | 1.106 | 0.01403 | -0.075 | 78.841
8 | 1.145 | 0.01464 | -0.076 | 78.209
8.5 | 1.178 | 0.01532 | -0.077 | 76.935
9 | 1.205 | 0.01602 | -0.077 | 75.206
9.5 | 1.226 | 0.01678 | -0.078 | 73.075
10 | 1.242 | 0.01757 | -0.079 | 70.675
10.5 | 1.251 | 0.01853 | -0.08 | 67.553
11 | 1.255 | 0.01948 | -0.081 | 64.439
11.5 | 1.253 | 0.02038 | -0.081 | 61.465
12 | 1.243 | 0.02166 | -0.082 | 57.409
12.5 | 1.223 | 0.02387 | -0.082 | 51.233
13 | 1.015 | 0.08631 | -0.045 | 11.76
13.5 | 0.997 | 0.09258 | -0.044 | 10.767
14 | 0.975 | 0.09908 | -0.043 | 9.846
14.5 | 0.952 | 0.10579 | -0.043 | 8.999
15 | 0.922 | 0.11274 | -0.043 | 8.178
15.5 | 0.888 | 0.12164 | -0.043 | 7.3
16 | 0.853 | 0.12701 | -0.042 | 6.713

## 52. Re 2M Mach 0.10 (2)
BIGFOIL.COM POLAR EXPORT
NACA66-314 a=0.8
NACA66-314 a=0.8 |  |  |  | Cl Max: | 1.4452 | at alpha= | 17 | deg
XFOIL ncrit=9 |  |  |  | L/D Max: | 128.68 | at alpha= | 3 | deg
Re: | 2000000 |  |  | Cd Min: | 0.20953 | at alpha= | -20 | deg
Mach: | 0.1 |  |  | Cl=0 at alpha= | -2.6056 | deg
|  |  |  | @ Cl=0.1, Cd= | 0.004679
|  |  |  | @ Cl=0.4, Cd= | 0.0045804
|  |  |  | @ Cl=0.6, Cd= | 0.0047454
alpha (deg) | Cl | Cd | Cm | Cl/Cd
-20 | -0.5507 | 0.20953 | -0.0127 | -2.6283
-19.5 | -0.5329 | 0.20473 | -0.0166 | -2.6029
-19 | -0.5144 | 0.19989 | -0.0204 | -2.5734
-18.5 | -0.4916 | 0.19015 | -0.0286 | -2.5853
-16.5 | -0.4404 | 0.15957 | -0.0456 | -2.7599
-15.5 | -0.8086 | 0.05496 | -0.0981 | -14.7125
-15 | -0.8655 | 0.04328 | -0.1018 | -19.9977
-14.5 | -0.8732 | 0.03852 | -0.1012 | -22.6687
-14 | -0.8926 | 0.03328 | -0.0985 | -26.8209
-13 | -0.9019 | 0.02603 | -0.0904 | -34.6485
-12.5 | -0.8946 | 0.02338 | -0.0857 | -38.2635
-12 | -0.876 | 0.02153 | -0.0816 | -40.6874
-11.5 | -0.855 | 0.01988 | -0.0772 | -43.008
-11 | -0.824 | 0.01861 | -0.074 | -44.2773
-10 | -0.7583 | 0.01455 | -0.0685 | -52.1168
-9.5 | -0.7109 | 0.01406 | -0.0677 | -50.5619
-9 | -0.6639 | 0.01334 | -0.0668 | -49.7676
-8.5 | -0.6168 | 0.01255 | -0.0659 | -49.1474
-8 | -0.5687 | 0.01187 | -0.0651 | -47.9107
-7.5 | -0.5184 | 0.0113 | -0.0646 | -45.8761
-7 | -0.4735 | 0.01027 | -0.0632 | -46.1052
-6.5 | -0.4225 | 0.00975 | -0.0628 | -43.3333
-6 | -0.3696 | 0.00934 | -0.0628 | -39.5717
-5.5 | -0.3158 | 0.00902 | -0.0629 | -35.0111
-5 | -0.2637 | 0.00855 | -0.0626 | -30.8421
-4.5 | -0.2094 | 0.00817 | -0.0628 | -25.6304
-4 | -0.154 | 0.0079 | -0.0632 | -19.4937
-3.5 | -0.0989 | 0.0076 | -0.0634 | -13.0132
-3 | -0.0433 | 0.00739 | -0.0638 | -5.8593
-2.5 | 0.0116 | 0.00705 | -0.0641 | 1.6454
-2 | 0.0588 | 0.00587 | -0.0635 | 10.017
-1.5 | 0.1055 | 0.00452 | -0.0629 | 23.3407
-1 | 0.1631 | 0.00442 | -0.0635 | 36.9005
-0.5 | 0.2219 | 0.00447 | -0.0644 | 49.6421
0 | 0.2805 | 0.00456 | -0.0653 | 61.5132
0.5 | 0.339 | 0.00452 | -0.0661 | 75
1 | 0.3975 | 0.00458 | -0.0669 | 86.7904
2 | 0.5138 | 0.0046 | -0.0685 | 111.6957
2.5 | 0.5711 | 0.00462 | -0.0691 | 123.6147
3 | 0.6241 | 0.00485 | -0.0689 | 128.6804
3.5 | 0.6485 | 0.00643 | -0.0634 | 100.8554
4 | 0.671 | 0.00781 | -0.0576 | 85.9155
4.5 | 0.6822 | 0.00909 | -0.0495 | 75.0495
5 | 0.7007 | 0.01023 | -0.043 | 68.4946
5.5 | 0.739 | 0.01084 | -0.0402 | 68.1734
6 | 0.779 | 0.01141 | -0.0379 | 68.2734
6.5 | 0.8195 | 0.01196 | -0.0357 | 68.5201
7 | 0.8574 | 0.01269 | -0.0332 | 67.565
7.5 | 0.8978 | 0.01332 | -0.0311 | 67.4024
8 | 0.9372 | 0.01399 | -0.029 | 66.9907
9 | 1.0085 | 0.01582 | -0.0239 | 63.7484
9.5 | 1.0458 | 0.01667 | -0.0217 | 62.7355
10.5 | 1.1156 | 0.01862 | -0.0169 | 59.9141
11 | 1.1368 | 0.02015 | -0.0125 | 56.4169
12 | 1.2141 | 0.02245 | -0.0104 | 54.0802
12.5 | 1.2464 | 0.02381 | -0.0084 | 52.3478
13 | 1.2769 | 0.02531 | -0.0063 | 50.4504
13.5 | 1.301 | 0.02734 | -0.0038 | 47.586
14 | 1.3214 | 0.02972 | -0.0011 | 44.4616
14.5 | 1.3471 | 0.03177 | 0.0009 | 42.4016
15 | 1.371 | 0.03402 | 0.0028 | 40.2998
15.5 | 1.3926 | 0.03656 | 0.0046 | 38.0908
16 | 1.4137 | 0.03923 | 0.0061 | 36.0362
16.5 | 1.4325 | 0.04219 | 0.0075 | 33.9535
17 | 1.4452 | 0.04589 | 0.0088 | 31.4927
17.5 | 1.4318 | 0.05255 | 0.0104 | 27.2464
18 | 1.4406 | 0.05724 | 0.0106 | 25.1677
18.5 | 1.4374 | 0.06367 | 0.0102 | 22.5758
19 | 1.429 | 0.0713 | 0.0087 | 20.0421
19.5 | 1.4303 | 0.07807 | 0.0066 | 18.3207
20 | 1.4159 | 0.08761 | 0.0029 | 16.1614

## 53. Re 2M Mach 0.25 (1)
BIGFOIL.COM POLAR EXPORT
NACA66-314 a=0.8
NACA66-314 a=0.8 |  |  |  | Cl Max: | 1.208 | at alpha= | 9.5 | deg
JavaFoil+Calcfoil stall+Eppler ext transition |  |  |  | L/D Max: | 149.9 | at alpha= | 2.5 | deg
Re: | 2000000 |  |  | Cd Min: | 0.00407 | at alpha= | 2.5 | deg
Mach: | 0.25 |  |  | Cl=0 at alpha= | -2.4113 | deg
|  |  |  | @ Cl=0.1, Cd= | 0.00725
|  |  |  | @ Cl=0.4, Cd= | 0.0042657
|  |  |  | @ Cl=0.6, Cd= | 0.0041028
alpha (deg) | Cl | Cd | Cm | Cl/Cd
-13.5 | -0.585 | 0.09972 | -0.015 | -5.868
-13 | -0.605 | 0.09358 | -0.015 | -6.465
-12.5 | -0.619 | 0.08831 | -0.016 | -7.013
-12 | -0.628 | 0.08265 | -0.017 | -7.603
-11.5 | -0.632 | 0.0759 | -0.018 | -8.322
-11 | -0.629 | 0.07104 | -0.019 | -8.86
-10.5 | -0.621 | 0.06642 | -0.019 | -9.354
-10 | -0.608 | 0.0622 | -0.02 | -9.776
-9.5 | -0.59 | 0.05744 | -0.022 | -10.278
-9 | -0.567 | 0.05374 | -0.023 | -10.558
-8.5 | -0.656 | 0.01152 | -0.044 | -56.958
-8 | -0.621 | 0.01091 | -0.045 | -56.892
-7.5 | -0.578 | 0.01042 | -0.046 | -55.526
-7 | -0.532 | 0.01002 | -0.047 | -53.088
-6.5 | -0.482 | 0.00962 | -0.048 | -50.102
-6 | -0.429 | 0.00929 | -0.049 | -46.233
-5.5 | -0.374 | 0.00847 | -0.051 | -44.129
-5 | -0.317 | 0.00851 | -0.052 | -37.214
-4.5 | -0.257 | 0.00822 | -0.053 | -31.273
-4 | -0.197 | 0.00797 | -0.054 | -24.691
-3.5 | -0.135 | 0.00808 | -0.055 | -16.754
-3 | -0.074 | 0.00784 | -0.056 | -9.395
-2.5 | -0.011 | 0.00759 | -0.057 | -1.514
-2 | 0.051 | 0.00739 | -0.058 | 6.897
-1.5 | 0.114 | 0.00721 | -0.059 | 15.756
-1 | 0.177 | 0.0043 | -0.061 | 41.035
-0.5 | 0.239 | 0.00433 | -0.062 | 55.203
0 | 0.302 | 0.00437 | -0.063 | 69.064
0.5 | 0.364 | 0.00438 | -0.064 | 83.127
1 | 0.427 | 0.00418 | -0.065 | 102.108
1.5 | 0.489 | 0.00421 | -0.066 | 116.096
2 | 0.549 | 0.00427 | -0.067 | 128.587
2.5 | 0.61 | 0.00407 | -0.068 | 149.9
3 | 0.67 | 0.00476 | -0.069 | 140.886
3.5 | 0.723 | 0.01045 | -0.069 | 69.183
4 | 0.781 | 0.01093 | -0.07 | 71.457
4.5 | 0.837 | 0.01135 | -0.071 | 73.756
5 | 0.891 | 0.0118 | -0.072 | 75.495
5.5 | 0.943 | 0.01229 | -0.073 | 76.757
6 | 0.993 | 0.0128 | -0.074 | 77.545
6.5 | 1.039 | 0.0134 | -0.075 | 77.554
7 | 1.082 | 0.01404 | -0.076 | 77.041
7.5 | 1.121 | 0.0147 | -0.077 | 76.256
8 | 1.155 | 0.01544 | -0.078 | 74.852
8.5 | 1.182 | 0.01621 | -0.079 | 72.917
9 | 1.199 | 0.017 | -0.079 | 70.51
9.5 | 1.208 | 0.01791 | -0.08 | 67.425
10 | 1.208 | 0.01883 | -0.081 | 64.134
10.5 | 1.198 | 0.01987 | -0.082 | 60.284
11 | 0.979 | 0.07044 | -0.043 | 13.901
11.5 | 0.956 | 0.07532 | -0.042 | 12.686
12 | 0.925 | 0.08134 | -0.041 | 11.373
12.5 | 0.887 | 0.08896 | -0.041 | 9.974
13 | 0.842 | 0.09566 | -0.04 | 8.806
13.5 | 0.791 | 0.10412 | -0.039 | 7.598
14 | 0.734 | 0.11226 | -0.039 | 6.541
14.5 | 0.673 | 0.11939 | -0.039 | 5.633

## 54. Re 2M Mach 0.25 (2)
BIGFOIL.COM POLAR EXPORT
NACA66-314 a=0.8
NACA66-314 a=0.8 |  |  |  | Cl Max: | 1.3254 | at alpha= | 15.5 | deg
XFOIL ncrit=9 |  |  |  | L/D Max: | 128.22 | at alpha= | 3 | deg
Re: | 2000000 |  |  | Cd Min: | 0.22928 | at alpha= | 20 | deg
Mach: | 0.25 |  |  | Cl=0 at alpha= | -2.6259 | deg
|  |  |  | @ Cl=0.1, Cd= | 0.0050325
|  |  |  | @ Cl=0.4, Cd= | 0.0046567
|  |  |  | @ Cl=0.6, Cd= | 0.004754
alpha (deg) | Cl | Cd | Cm | Cl/Cd
-15.5 | -0.4049 | 0.1505 | -0.0535 | -2.6904
-15 | -0.3966 | 0.14146 | -0.0578 | -2.8036
-14 | -0.3879 | 0.12312 | -0.0666 | -3.1506
-13.5 | -0.3907 | 0.11254 | -0.0717 | -3.4717
-13 | -0.4109 | 0.09842 | -0.0782 | -4.175
-12.5 | -0.5854 | 0.05268 | -0.105 | -11.1124
-12 | -0.6613 | 0.04021 | -0.1064 | -16.4462
-11.5 | -0.7225 | 0.03164 | -0.1011 | -22.835
-11 | -0.7522 | 0.02621 | -0.0936 | -28.699
-10.5 | -0.7577 | 0.02264 | -0.0859 | -33.4673
-10 | -0.7379 | 0.02001 | -0.081 | -36.8766
-9.5 | -0.7156 | 0.01632 | -0.0766 | -43.848
-9 | -0.671 | 0.01509 | -0.0746 | -44.4665
-8.5 | -0.6237 | 0.01408 | -0.073 | -44.2969
-8 | -0.5758 | 0.013 | -0.0715 | -44.2923
-7.5 | -0.5265 | 0.0121 | -0.0702 | -43.5124
-7 | -0.4757 | 0.01141 | -0.0691 | -41.6915
-6.5 | -0.4305 | 0.01018 | -0.0672 | -42.2888
-6 | -0.377 | 0.00969 | -0.0666 | -38.9061
-5.5 | -0.3227 | 0.00928 | -0.0662 | -34.7737
-5 | -0.2666 | 0.00895 | -0.0662 | -29.7877
-4.5 | -0.2135 | 0.00833 | -0.0656 | -25.6303
-4 | -0.1568 | 0.00802 | -0.0658 | -19.5511
-3.5 | -0.1 | 0.00775 | -0.066 | -12.9032
-3 | -0.0431 | 0.00749 | -0.0662 | -5.7543
-2.5 | 0.0145 | 0.00721 | -0.0666 | 2.0111
-2 | 0.0635 | 0.00614 | -0.0659 | 10.342
-1.5 | 0.1103 | 0.00472 | -0.065 | 23.3686
-1 | 0.168 | 0.00448 | -0.0654 | 37.5
-0.5 | 0.2287 | 0.00455 | -0.0664 | 50.2637
0 | 0.2893 | 0.00461 | -0.0673 | 62.7549
0.5 | 0.3497 | 0.00459 | -0.0681 | 76.1874
1 | 0.41 | 0.00467 | -0.0689 | 87.7944
1.5 | 0.4708 | 0.00467 | -0.0699 | 100.8137
2 | 0.5303 | 0.00467 | -0.0706 | 113.5546
2.5 | 0.5893 | 0.00469 | -0.0711 | 125.6503
3 | 0.6411 | 0.005 | -0.0702 | 128.22
3.5 | 0.659 | 0.00671 | -0.063 | 98.2116
4 | 0.6738 | 0.0081 | -0.0553 | 83.1852
4.5 | 0.675 | 0.0095 | -0.045 | 71.0526
5 | 0.6971 | 0.01071 | -0.0391 | 65.0887
5.5 | 0.7373 | 0.01137 | -0.0364 | 64.8461
6 | 0.7791 | 0.012 | -0.034 | 64.925
6.5 | 0.8195 | 0.01267 | -0.0314 | 64.6803
7 | 0.8593 | 0.01345 | -0.0288 | 63.8885
8 | 0.9388 | 0.01508 | -0.0237 | 62.2546
8.5 | 0.9728 | 0.01628 | -0.0204 | 59.7543
9 | 1.0107 | 0.01725 | -0.0178 | 58.5913
10 | 1.0837 | 0.01948 | -0.0124 | 55.6314
11 | 1.1365 | 0.02279 | -0.0046 | 49.8684
12 | 1.2077 | 0.02609 | -0.0008 | 46.2898
12.5 | 1.2364 | 0.02811 | 0.0019 | 43.9843
13 | 1.249 | 0.03148 | 0.0057 | 39.676
13.5 | 1.273 | 0.03409 | 0.0083 | 37.3423
14 | 1.2948 | 0.03699 | 0.0107 | 35.0041
14.5 | 1.3095 | 0.04063 | 0.0132 | 32.2299
15 | 1.3199 | 0.04487 | 0.0153 | 29.4161
15.5 | 1.3254 | 0.04986 | 0.0168 | 26.5824
16 | 1.3212 | 0.05625 | 0.0175 | 23.488
16.5 | 1.2822 | 0.06753 | 0.0162 | 18.9871
17 | 1.2722 | 0.07632 | 0.0137 | 16.6693
17.5 | 1.2408 | 0.08922 | 0.0079 | 13.9072
18 | 1.1966 | 0.10591 | -0.0014 | 11.2983
18.5 | 1.1406 | 0.12675 | -0.0145 | 8.9988
19 | 0.8568 | 0.21491 | -0.0617 | 3.9868
19.5 | 0.8695 | 0.22275 | -0.0666 | 3.9035
20 | 0.8846 | 0.22928 | -0.071 | 3.8582

## 55. Re 2M Mach 0.50 (1)
BIGFOIL.COM POLAR EXPORT
NACA66-314 a=0.8
NACA66-314 a=0.8 |  |  |  | Cl Max: | 1.213 | at alpha= | 20 | deg
JavaFoil+Calcfoil stall+Eppler ext transition |  |  |  | L/D Max: | 146.61 | at alpha= | 3 | deg
Re: | 2000000 |  |  | Cd Min: | 0.00406 | at alpha= | -1 | deg
Mach: | 0.5 |  |  | Cl=0 at alpha= | -2.4071 | deg
|  |  |  | @ Cl=0.1, Cd= | 0.0070226
|  |  |  | @ Cl=0.4, Cd= | 0.0046757
|  |  |  | @ Cl=0.6, Cd= | 0.0048601
alpha (deg) | Cl | Cd | Cm | Cl/Cd
-20 | -0.966 | 0.17285 | -0.013 | -5.586
-19.5 | -0.939 | 0.17245 | -0.014 | -5.444
-19 | -0.911 | 0.16873 | -0.014 | -5.398
-18.5 | -0.883 | 0.16208 | -0.015 | -5.45
-18 | -0.856 | 0.15735 | -0.015 | -5.441
-17.5 | -0.829 | 0.15247 | -0.015 | -5.439
-17 | -0.803 | 0.14876 | -0.016 | -5.395
-16.5 | -0.775 | 0.14037 | -0.016 | -5.52
-16 | -0.747 | 0.13431 | -0.016 | -5.561
-15.5 | -0.72 | 0.12998 | -0.017 | -5.538
-15 | -0.693 | 0.12402 | -0.017 | -5.587
-14.5 | -0.666 | 0.12112 | -0.018 | -5.498
-14 | -0.639 | 0.11726 | -0.018 | -5.448
-13.5 | -0.61 | 0.11366 | -0.018 | -5.369
-13 | -0.583 | 0.10977 | -0.018 | -5.312
-12.5 | -0.556 | 0.10632 | -0.019 | -5.229
-12 | -0.529 | 0.10291 | -0.019 | -5.138
-11.5 | -0.501 | 0.09962 | -0.02 | -5.033
-11 | -0.474 | 0.09588 | -0.021 | -4.946
-10.5 | -0.446 | 0.08713 | -0.02 | -5.12
-10 | -0.419 | 0.07613 | -0.021 | -5.501
-9.5 | -0.391 | 0.0673 | -0.021 | -5.815
-9 | -0.364 | 0.06129 | -0.022 | -5.937
-8.5 | -0.337 | 0.05505 | -0.023 | -6.114
-8 | -0.309 | 0.06555 | -0.022 | -4.711
-7.5 | -0.281 | 0.05439 | -0.022 | -5.17
-7 | -0.403 | 0.04709 | -0.024 | -8.563
-6.5 | -0.397 | 0.04275 | -0.026 | -9.294
-6 | -0.368 | 0.0393 | -0.028 | -9.371
-5.5 | -0.401 | 0.01 | -0.056 | -40.163
-5 | -0.344 | 0.00955 | -0.057 | -36.087
-4.5 | -0.282 | 0.00915 | -0.059 | -30.831
-4 | -0.217 | 0.00881 | -0.06 | -24.64
-3.5 | -0.15 | 0.00845 | -0.061 | -17.749
-3 | -0.082 | 0.00758 | -0.063 | -10.803
-2.5 | -0.013 | 0.00729 | -0.064 | -1.756
-2 | 0.057 | 0.00717 | -0.065 | 7.923
-1.5 | 0.127 | 0.00693 | -0.066 | 18.286
-1 | 0.197 | 0.00406 | -0.067 | 48.678
-0.5 | 0.268 | 0.00457 | -0.069 | 58.594
0 | 0.336 | 0.00463 | -0.07 | 72.648
0.5 | 0.406 | 0.00468 | -0.071 | 86.714
1 | 0.475 | 0.00473 | -0.072 | 100.457
1.5 | 0.544 | 0.00481 | -0.073 | 113.069
2 | 0.611 | 0.00487 | -0.074 | 125.331
2.5 | 0.678 | 0.00497 | -0.075 | 136.428
3 | 0.744 | 0.00507 | -0.077 | 146.61
3.5 | 0.801 | 0.01187 | -0.077 | 67.494
4 | 0.863 | 0.01243 | -0.078 | 69.439
4.5 | 0.921 | 0.01304 | -0.079 | 70.673
5 | 0.975 | 0.01368 | -0.08 | 71.269
5.5 | 1.021 | 0.01445 | -0.081 | 70.664
6 | 1.058 | 0.01531 | -0.082 | 69.085
6.5 | 1.078 | 0.01636 | -0.083 | 65.873
7 | 1.068 | 0.01752 | -0.084 | 60.983
7.5 | 0.811 | 0.05122 | -0.036 | 15.83
8 | 0.57 | 0.05589 | -0.038 | 10.208
8.5 | 0.597 | 0.06515 | -0.037 | 9.164
9 | 0.625 | 0.07706 | -0.04 | 8.104
9.5 | 0.651 | 0.07917 | -0.04 | 8.228
10 | 0.678 | 0.08326 | -0.041 | 8.146
10.5 | 0.705 | 0.08548 | -0.041 | 8.246
11 | 0.732 | 0.09229 | -0.044 | 7.937
11.5 | 0.759 | 0.09991 | -0.045 | 7.599
12 | 0.786 | 0.10318 | -0.045 | 7.615
12.5 | 0.812 | 0.10337 | -0.046 | 7.858
13 | 0.839 | 0.11052 | -0.046 | 7.588
13.5 | 0.867 | 0.11563 | -0.05 | 7.496
14 | 0.893 | 0.12051 | -0.051 | 7.41
14.5 | 0.919 | 0.12595 | -0.051 | 7.298
15 | 0.947 | 0.13288 | -0.053 | 7.123
15.5 | 0.974 | 0.13149 | -0.056 | 7.408
16 | 1 | 0.13965 | -0.056 | 7.162
16.5 | 1.027 | 0.14604 | -0.057 | 7.03
17 | 1.056 | 0.1486 | -0.061 | 7.103
17.5 | 1.081 | 0.15345 | -0.061 | 7.044
18 | 1.107 | 0.15927 | -0.062 | 6.951
18.5 | 1.133 | 0.16305 | -0.063 | 6.951
19 | 1.162 | 0.16881 | -0.065 | 6.883
19.5 | 1.188 | 0.17694 | -0.066 | 6.713
20 | 1.213 | 0.17977 | -0.067 | 6.749

## 56. Re 2M Mach 0.50 (2)
BIGFOIL.COM POLAR EXPORT
NACA66-314 a=0.8
NACA66-314 a=0.8 |  |  |  | Cl Max: | 1.0348 | at alpha= | 10 | deg
XFOIL ncrit=9 |  |  |  | L/D Max: | 132.198 | at alpha= | 2.5 | deg
Re: | 2000000 |  |  | Cd Min: | 0.22834 | at alpha= | -19.5 | deg
Mach: | 0.5 |  |  | Cl=0 at alpha= | -2.6998 | deg
|  |  |  | @ Cl=0.1, Cd= | 0.0069639
|  |  |  | @ Cl=0.4, Cd= | 0.0049709
|  |  |  | @ Cl=0.6, Cd= | 0.00499
alpha (deg) | Cl | Cd | Cm | Cl/Cd
-19.5 | -0.5433 | 0.22834 | -0.0199 | -2.3793
-18.5 | -0.5037 | 0.21303 | -0.0287 | -2.3645
-17.5 | -0.4658 | 0.19672 | -0.0378 | -2.3678
-17 | -0.4456 | 0.18943 | -0.0421 | -2.3523
-16.5 | -0.4268 | 0.18145 | -0.0465 | -2.3522
-16 | -0.4095 | 0.17279 | -0.0512 | -2.3699
-15.5 | -0.3888 | 0.1661 | -0.0554 | -2.3408
-15 | -0.3749 | 0.15657 | -0.0606 | -2.3945
-14.5 | -0.3596 | 0.14788 | -0.0653 | -2.4317
-14 | -0.3451 | 0.13941 | -0.0697 | -2.4754
-13.5 | -0.3271 | 0.13301 | -0.0733 | -2.4592
-13 | -0.3104 | 0.12572 | -0.0775 | -2.469
-12.5 | -0.3113 | 0.11401 | -0.083 | -2.7305
-12 | -0.294 | 0.10795 | -0.0867 | -2.7235
-11.5 | -0.2944 | 0.09771 | -0.092 | -3.013
-11 | -0.2975 | 0.08781 | -0.0972 | -3.388
-10.5 | -0.3105 | 0.07652 | -0.1034 | -4.0578
-10 | -0.3217 | 0.06572 | -0.1101 | -4.895
-9.5 | -0.3399 | 0.05305 | -0.1201 | -6.4072
-9 | -0.3799 | 0.0433 | -0.1234 | -8.7737
-8.5 | -0.4156 | 0.03641 | -0.1209 | -11.4144
-8 | -0.4459 | 0.03099 | -0.1141 | -14.3885
-7.5 | -0.4672 | 0.02602 | -0.1047 | -17.9554
-7 | -0.4635 | 0.02036 | -0.0974 | -22.7652
-6.5 | -0.4326 | 0.01541 | -0.0923 | -28.0727
-6 | -0.3832 | 0.01258 | -0.089 | -30.461
-5.5 | -0.33 | 0.01121 | -0.086 | -29.438
-5 | -0.2759 | 0.01024 | -0.0832 | -26.9434
-4.5 | -0.219 | 0.00955 | -0.081 | -22.9319
-4 | -0.1631 | 0.00875 | -0.079 | -18.64
-3.5 | -0.101 | 0.00833 | -0.0781 | -12.1248
-3 | -0.0383 | 0.00794 | -0.0776 | -4.8237
-2.5 | 0.0255 | 0.00765 | -0.0774 | 3.3333
-2 | 0.0884 | 0.00733 | -0.0772 | 12.06
-1.5 | 0.1353 | 0.00585 | -0.0751 | 23.1282
-1 | 0.1899 | 0.00477 | -0.074 | 39.8113
-0.5 | 0.2588 | 0.00481 | -0.0749 | 53.8046
0 | 0.3279 | 0.0049 | -0.0759 | 66.9184
0.5 | 0.3968 | 0.00497 | -0.0769 | 79.839
1 | 0.4655 | 0.00499 | -0.0778 | 93.2866
1.5 | 0.5343 | 0.00499 | -0.0787 | 107.0741
2 | 0.6017 | 0.00499 | -0.0791 | 120.5812
2.5 | 0.6676 | 0.00505 | -0.079 | 132.198
3.5 | 0.6735 | 0.00758 | -0.055 | 88.8522
4 | 0.6606 | 0.00968 | -0.0417 | 68.2438
4.5 | 0.659 | 0.01196 | -0.0312 | 55.1003
5 | 0.6903 | 0.01334 | -0.026 | 51.7466
5.5 | 0.7346 | 0.0143 | -0.0226 | 51.3706
6 | 0.781 | 0.01525 | -0.0194 | 51.2131
6.5 | 0.821 | 0.01656 | -0.0153 | 49.5773
7 | 0.8631 | 0.01785 | -0.0114 | 48.3529
7.5 | 0.9007 | 0.01946 | -0.007 | 46.2847
8 | 0.933 | 0.02149 | -0.0021 | 43.4155
8.5 | 0.963 | 0.0238 | 0.003 | 40.4622
9 | 0.9911 | 0.02658 | 0.0083 | 37.2874
9.5 | 1.0204 | 0.0298 | 0.0132 | 34.2416
10 | 1.0348 | 0.03435 | 0.0182 | 30.1252
10.5 | 1.0212 | 0.04177 | 0.0232 | 24.4482
11 | 0.9923 | 0.05066 | 0.0261 | 19.5874
11.5 | 0.9573 | 0.06101 | 0.0259 | 15.6909
12 | 0.921 | 0.07303 | 0.022 | 12.6113
12.5 | 0.8827 | 0.08739 | 0.0141 | 10.1007
13 | 0.8525 | 0.10406 | 0.0026 | 8.1924
13.5 | 0.8254 | 0.12244 | -0.0087 | 6.7413
14 | 0.8124 | 0.13707 | -0.0174 | 5.9269
14.5 | 0.8113 | 0.14907 | -0.0245 | 5.4424
15 | 0.8049 | 0.1632 | -0.0326 | 4.932

## 57. Re 3M Mach 0.00 (1)
BIGFOIL.COM POLAR EXPORT
NACA66-314 a=0.8
NACA66-314 a=0.8 |  |  |  | Cl Max: | 1.268 | at alpha= | 11.5 | deg
JavaFoil+Calcfoil stall+Eppler ext transition |  |  |  | L/D Max: | 155.849 | at alpha= | 3 | deg
Re: | 3000000 |  |  | Cd Min: | 0.00401 | at alpha= | 1.5 | deg
Mach: | 0 |  |  | Cl=0 at alpha= | -2.4083 | deg
|  |  |  | @ Cl=0.1, Cd= | 0.0044993
|  |  |  | @ Cl=0.4, Cd= | 0.0041577
|  |  |  | @ Cl=0.6, Cd= | 0.0041195
alpha (deg) | Cl | Cd | Cm | Cl/Cd
-15.5 | -0.719 | 0.11142 | -0.014 | -6.457
-15 | -0.733 | 0.10612 | -0.014 | -6.903
-14.5 | -0.737 | 0.09949 | -0.015 | -7.409
-14 | -0.737 | 0.0938 | -0.015 | -7.855
-13.5 | -0.734 | 0.08888 | -0.016 | -8.263
-13 | -0.729 | 0.08357 | -0.017 | -8.723
-12.5 | -0.721 | 0.07896 | -0.018 | -9.128
-12 | -0.709 | 0.07402 | -0.019 | -9.584
-11.5 | -0.698 | 0.06701 | -0.021 | -10.423
-11 | -0.68 | 0.06352 | -0.022 | -10.708
-10.5 | -0.781 | 0.01399 | -0.037 | -55.806
-10 | -0.766 | 0.01192 | -0.039 | -64.255
-9.5 | -0.736 | 0.01122 | -0.04 | -65.547
-9 | -0.701 | 0.01064 | -0.041 | -65.856
-8.5 | -0.662 | 0.01012 | -0.043 | -65.398
-8 | -0.619 | 0.00967 | -0.044 | -63.991
-7.5 | -0.573 | 0.00933 | -0.045 | -61.446
-7 | -0.525 | 0.00848 | -0.046 | -61.855
-6.5 | -0.473 | 0.00856 | -0.047 | -55.317
-6 | -0.42 | 0.00823 | -0.048 | -51.035
-5.5 | -0.365 | 0.00827 | -0.049 | -44.116
-5 | -0.308 | 0.00802 | -0.05 | -38.378
-4.5 | -0.25 | 0.00774 | -0.051 | -32.264
-4 | -0.191 | 0.0075 | -0.052 | -25.427
-3.5 | -0.131 | 0.00729 | -0.053 | -18.011
-3 | -0.071 | 0.00705 | -0.054 | -10.118
-2.5 | -0.011 | 0.00691 | -0.055 | -1.611
-2 | 0.049 | 0.00674 | -0.057 | 7.326
-1.5 | 0.11 | 0.00406 | -0.058 | 27.123
-1 | 0.171 | 0.00402 | -0.059 | 42.511
-0.5 | 0.232 | 0.00407 | -0.06 | 56.987
0 | 0.293 | 0.0041 | -0.061 | 71.28
0.5 | 0.353 | 0.00415 | -0.062 | 85.156
1 | 0.414 | 0.00416 | -0.063 | 99.558
1.5 | 0.474 | 0.00401 | -0.064 | 118.304
2 | 0.533 | 0.00403 | -0.065 | 132.377
2.5 | 0.592 | 0.00411 | -0.066 | 144.219
3 | 0.651 | 0.00418 | -0.067 | 155.849
3.5 | 0.703 | 0.00942 | -0.067 | 74.661
4 | 0.759 | 0.00984 | -0.068 | 77.167
4.5 | 0.814 | 0.01019 | -0.069 | 79.894
5 | 0.868 | 0.01057 | -0.07 | 82.146
5.5 | 0.92 | 0.01096 | -0.071 | 83.952
6 | 0.97 | 0.01142 | -0.072 | 84.946
6.5 | 1.018 | 0.01187 | -0.073 | 85.732
7 | 1.063 | 0.0124 | -0.074 | 85.716
7.5 | 1.105 | 0.01296 | -0.075 | 85.307
8 | 1.145 | 0.01351 | -0.076 | 84.748
8.5 | 1.179 | 0.0141 | -0.076 | 83.59
9 | 1.206 | 0.01477 | -0.077 | 81.693
9.5 | 1.229 | 0.01547 | -0.078 | 79.448
10 | 1.247 | 0.01612 | -0.079 | 77.359
10.5 | 1.26 | 0.01691 | -0.08 | 74.508
11 | 1.266 | 0.01776 | -0.081 | 71.304
11.5 | 1.268 | 0.01859 | -0.081 | 68.193
12 | 1.264 | 0.01956 | -0.082 | 64.634
12.5 | 1.255 | 0.02079 | -0.083 | 60.346
13 | 1.239 | 0.02233 | -0.083 | 55.456
13.5 | 1.211 | 0.02528 | -0.083 | 47.9
14 | 1.015 | 0.08936 | -0.053 | 11.36
14.5 | 0.988 | 0.10013 | -0.048 | 9.864
15 | 0.96 | 0.1074 | -0.046 | 8.94
15.5 | 0.93 | 0.11388 | -0.046 | 8.168
16 | 0.899 | 0.11946 | -0.046 | 7.529
16.5 | 0.866 | 0.12834 | -0.045 | 6.75

## 58. Re 3M Mach 0.00 (2)
BIGFOIL.COM POLAR EXPORT
NACA66-314 a=0.8
NACA66-314 a=0.8 |  |  |  | Cl Max: | 1.5886 | at alpha= | 20 | deg
XFOIL ncrit=9 |  |  |  | L/D Max: | 136.331 | at alpha= | 2.5 | deg
Re: | 3000000 |  |  | Cd Min: | 0.06929 | at alpha= | -19 | deg
Mach: | 0 |  |  | Cl=0 at alpha= | -2.5754 | deg
|  |  |  | @ Cl=0.1, Cd= | 0.0051515
|  |  |  | @ Cl=0.4, Cd= | 0.00395
|  |  |  | @ Cl=0.6, Cd= | 0.0056371
alpha (deg) | Cl | Cd | Cm | Cl/Cd
-19 | -1.0623 | 0.06929 | -0.0804 | -15.3312
-18.5 | -1.1007 | 0.05433 | -0.0915 | -20.2595
-18 | -1.109 | 0.04518 | -0.0987 | -24.5463
-17.5 | -1.112 | 0.04032 | -0.099 | -27.5794
-17 | -1.1214 | 0.03541 | -0.0981 | -31.669
-16.5 | -1.1132 | 0.03234 | -0.0968 | -34.4218
-16 | -1.0978 | 0.02998 | -0.0953 | -36.6177
-15.5 | -1.1096 | 0.02578 | -0.0914 | -43.0411
-15 | -1.1016 | 0.02321 | -0.088 | -47.4623
-14.5 | -1.0929 | 0.02072 | -0.084 | -52.7461
-14 | -1.0666 | 0.01948 | -0.0813 | -54.7536
-13.5 | -1.0413 | 0.01815 | -0.0782 | -57.3719
-13 | -1.014 | 0.01701 | -0.075 | -59.612
-12.5 | -0.9847 | 0.01606 | -0.0716 | -61.3138
-12 | -0.9532 | 0.01524 | -0.0683 | -62.5459
-11.5 | -0.9137 | 0.01442 | -0.0665 | -63.3634
-11 | -0.8707 | 0.01369 | -0.0651 | -63.6012
-10.5 | -0.8251 | 0.01311 | -0.0642 | -62.9367
-10 | -0.7791 | 0.01242 | -0.0632 | -62.7295
-9.5 | -0.7285 | 0.0121 | -0.063 | -60.2066
-9 | -0.6876 | 0.01086 | -0.0612 | -63.3149
-8.5 | -0.6385 | 0.01028 | -0.0607 | -62.1109
-8 | -0.5875 | 0.00984 | -0.0605 | -59.7053
-7.5 | -0.5354 | 0.00943 | -0.0604 | -56.7762
-7 | -0.4828 | 0.00908 | -0.0604 | -53.1718
-6.5 | -0.4291 | 0.00878 | -0.0606 | -48.8724
-6 | -0.3775 | 0.00822 | -0.0604 | -45.9246
-5.5 | -0.3233 | 0.00793 | -0.0606 | -40.7692
-5 | -0.2684 | 0.0077 | -0.061 | -34.8571
-4.5 | -0.2131 | 0.00744 | -0.0614 | -28.6425
-4 | -0.158 | 0.00712 | -0.0618 | -22.191
-3.5 | -0.1018 | 0.00692 | -0.0624 | -14.711
-3 | -0.0459 | 0.00671 | -0.0629 | -6.8405
-2 | 0.0622 | 0.00583 | -0.0634 | 10.669
-1.5 | 0.1129 | 0.00492 | -0.0634 | 22.9472
-1 | 0.1634 | 0.00389 | -0.0633 | 42.0051
-0.5 | 0.2215 | 0.00386 | -0.0642 | 57.3834
0 | 0.2799 | 0.00388 | -0.0651 | 72.1392
0.5 | 0.3387 | 0.00388 | -0.0661 | 87.2938
1 | 0.3969 | 0.00395 | -0.0669 | 100.481
1.5 | 0.4556 | 0.00395 | -0.0679 | 115.3418
2 | 0.5134 | 0.00399 | -0.0687 | 128.6717
2.5 | 0.5685 | 0.00417 | -0.069 | 136.3309
3 | 0.5998 | 0.00563 | -0.0649 | 106.5364
3.5 | 0.6323 | 0.00679 | -0.0611 | 93.1222
4.5 | 0.6877 | 0.00886 | -0.0514 | 77.6185
5 | 0.7196 | 0.00943 | -0.0472 | 76.3097
5.5 | 0.7595 | 0.0099 | -0.0447 | 76.7172
6 | 0.8002 | 0.01037 | -0.0424 | 77.1649
6.5 | 0.8406 | 0.01086 | -0.0402 | 77.4033
7 | 0.8821 | 0.01135 | -0.0383 | 77.7181
8 | 0.9605 | 0.01259 | -0.0338 | 76.2907
8.5 | 1.0006 | 0.0132 | -0.0319 | 75.803
9 | 1.0398 | 0.01386 | -0.0299 | 75.0216
9.5 | 1.0763 | 0.01467 | -0.0276 | 73.3674
10 | 1.1102 | 0.01565 | -0.025 | 70.9393
11 | 1.1841 | 0.01726 | -0.021 | 68.6037
11.5 | 1.2182 | 0.01819 | -0.0187 | 66.9709
12 | 1.2515 | 0.01894 | -0.0162 | 66.0771
12.5 | 1.2835 | 0.02054 | -0.0145 | 62.4878
13 | 1.3157 | 0.02178 | -0.0125 | 60.4086
13.5 | 1.3499 | 0.0229 | -0.0109 | 58.9476
14 | 1.3806 | 0.02429 | -0.0089 | 56.8382
14.5 | 1.4094 | 0.02585 | -0.0069 | 54.5222
15 | 1.4369 | 0.02755 | -0.005 | 52.1561
15.5 | 1.4613 | 0.02952 | -0.0029 | 49.502
16 | 1.4771 | 0.03227 | -0.0004 | 45.7732
16.5 | 1.4969 | 0.03477 | 0.0015 | 43.0515
17 | 1.5172 | 0.03733 | 0.0032 | 40.6429
17.5 | 1.5387 | 0.03987 | 0.0044 | 38.5929
18 | 1.5552 | 0.04294 | 0.0057 | 36.218
18.5 | 1.5667 | 0.04666 | 0.0069 | 33.5769
19 | 1.575 | 0.05089 | 0.0077 | 30.9491
19.5 | 1.5855 | 0.05508 | 0.008 | 28.7854
20 | 1.5886 | 0.06037 | 0.0079 | 26.3144

## 59. Re 3M Mach 0.10 (1)
BIGFOIL.COM POLAR EXPORT
NACA66-314 a=0.8
NACA66-314 a=0.8 |  |  |  | Cl Max: | 1.258 | at alpha= | 11 | deg
JavaFoil+Calcfoil stall+Eppler ext transition |  |  |  | L/D Max: | 157.303 | at alpha= | 3 | deg
Re: | 3000000 |  |  | Cd Min: | 0.00397 | at alpha= | 1 | deg
Mach: | 0.1 |  |  | Cl=0 at alpha= | -2.4098 | deg
|  |  |  | @ Cl=0.1, Cd= | 0.0066688
|  |  |  | @ Cl=0.4, Cd= | 0.0040198
|  |  |  | @ Cl=0.6, Cd= | 0.0041142
alpha (deg) | Cl | Cd | Cm | Cl/Cd
-15 | -0.709 | 0.10742 | -0.014 | -6.596
-14.5 | -0.716 | 0.10154 | -0.015 | -7.054
-14 | -0.719 | 0.09548 | -0.015 | -7.529
-13.5 | -0.719 | 0.08972 | -0.016 | -8.012
-13 | -0.716 | 0.0841 | -0.017 | -8.517
-12.5 | -0.71 | 0.07968 | -0.018 | -8.911
-12 | -0.701 | 0.07496 | -0.018 | -9.35
-11.5 | -0.688 | 0.07006 | -0.019 | -9.826
-11 | -0.674 | 0.06475 | -0.021 | -10.409
-10.5 | -0.66 | 0.05758 | -0.024 | -11.461
-10 | -0.762 | 0.01221 | -0.039 | -62.376
-9.5 | -0.734 | 0.01136 | -0.04 | -64.642
-9 | -0.7 | 0.01078 | -0.042 | -64.972
-8.5 | -0.662 | 0.01022 | -0.043 | -64.769
-8 | -0.62 | 0.00972 | -0.044 | -63.779
-7.5 | -0.574 | 0.00939 | -0.045 | -61.168
-7 | -0.526 | 0.00812 | -0.046 | -64.808
-6.5 | -0.475 | 0.00822 | -0.047 | -57.816
-6 | -0.422 | 0.00825 | -0.048 | -51.125
-5.5 | -0.366 | 0.00828 | -0.049 | -44.231
-5 | -0.309 | 0.008 | -0.05 | -38.675
-4.5 | -0.251 | 0.00782 | -0.051 | -32.088
-4 | -0.192 | 0.00758 | -0.053 | -25.284
-3.5 | -0.132 | 0.00736 | -0.054 | -17.925
-3 | -0.072 | 0.00715 | -0.055 | -10.038
-2.5 | -0.011 | 0.00691 | -0.056 | -1.618
-2 | 0.05 | 0.0068 | -0.057 | 7.293
-1.5 | 0.111 | 0.00664 | -0.058 | 16.651
-1 | 0.172 | 0.00407 | -0.059 | 42.263
-0.5 | 0.233 | 0.00407 | -0.06 | 57.184
0 | 0.294 | 0.00411 | -0.061 | 71.468
0.5 | 0.355 | 0.00416 | -0.062 | 85.33
1 | 0.416 | 0.00397 | -0.063 | 104.734
1.5 | 0.476 | 0.00399 | -0.064 | 119.361
2 | 0.535 | 0.00406 | -0.065 | 131.949
2.5 | 0.595 | 0.00411 | -0.066 | 144.666
3 | 0.654 | 0.00416 | -0.067 | 157.303
3.5 | 0.706 | 0.00946 | -0.068 | 74.65
4 | 0.763 | 0.00988 | -0.068 | 77.207
4.5 | 0.818 | 0.01024 | -0.069 | 79.878
5 | 0.872 | 0.01064 | -0.07 | 81.948
5.5 | 0.924 | 0.01106 | -0.071 | 83.528
6 | 0.974 | 0.01149 | -0.072 | 84.776
6.5 | 1.021 | 0.01194 | -0.073 | 85.501
7 | 1.066 | 0.01249 | -0.074 | 85.399
7.5 | 1.108 | 0.01306 | -0.075 | 84.876
8 | 1.147 | 0.0136 | -0.076 | 84.31
8.5 | 1.18 | 0.01422 | -0.077 | 82.988
9 | 1.207 | 0.01493 | -0.078 | 80.829
9.5 | 1.228 | 0.01564 | -0.078 | 78.528
10 | 1.244 | 0.0163 | -0.079 | 76.316
10.5 | 1.254 | 0.01718 | -0.08 | 72.99
11 | 1.258 | 0.01799 | -0.081 | 69.924
11.5 | 1.256 | 0.01885 | -0.082 | 66.627
12 | 1.249 | 0.01987 | -0.082 | 62.841
12.5 | 1.235 | 0.02118 | -0.083 | 58.295
13 | 1.211 | 0.02342 | -0.083 | 51.693
13.5 | 1.01 | 0.08416 | -0.054 | 12.002
14 | 0.981 | 0.09443 | -0.048 | 10.385
14.5 | 0.955 | 0.10194 | -0.046 | 9.366
15 | 0.924 | 0.1088 | -0.045 | 8.49
15.5 | 0.889 | 0.11618 | -0.044 | 7.651
16 | 0.853 | 0.12314 | -0.044 | 6.931

## 60. Re 3M Mach 0.10 (2)
BIGFOIL.COM POLAR EXPORT
NACA66-314 a=0.8
NACA66-314 a=0.8 |  |  |  | Cl Max: | 1.5648 | at alpha= | 19.5 | deg
XFOIL ncrit=9 |  |  |  | L/D Max: | 136.794 | at alpha= | 2.5 | deg
Re: | 3000000 |  |  | Cd Min: | 0.1972 | at alpha= | -19.5 | deg
Mach: | 0.1 |  |  | Cl=0 at alpha= | -2.5924 | deg
|  |  |  | @ Cl=0.1, Cd= | 0.0051931
|  |  |  | @ Cl=0.4, Cd= | 0.00396
|  |  |  | @ Cl=0.6, Cd= | 0.0055395
alpha (deg) | Cl | Cd | Cm | Cl/Cd
-19.5 | -0.5331 | 0.1972 | -0.022 | -2.7033
-19 | -0.5136 | 0.19202 | -0.0262 | -2.6747
-18.5 | -0.4975 | 0.18667 | -0.0295 | -2.6651
-17.5 | -1.0256 | 0.05121 | -0.0985 | -20.0273
-17 | -1.066 | 0.0416 | -0.101 | -25.625
-16.5 | -1.0701 | 0.03695 | -0.1006 | -28.9608
-16 | -1.0568 | 0.03408 | -0.0997 | -31.0094
-15.5 | -1.068 | 0.02958 | -0.097 | -36.1055
-15 | -1.0673 | 0.02628 | -0.0937 | -40.6126
-14.5 | -1.0749 | 0.02256 | -0.0889 | -47.6463
-14 | -1.055 | 0.02082 | -0.0857 | -50.6724
-13.5 | -1.0329 | 0.01923 | -0.0823 | -53.7129
-13 | -1.0072 | 0.0179 | -0.0789 | -56.2682
-12.5 | -0.9791 | 0.01678 | -0.0754 | -58.3492
-12 | -0.9496 | 0.01582 | -0.0716 | -60.0253
-11.5 | -0.914 | 0.01492 | -0.0689 | -61.2601
-11 | -0.8722 | 0.01408 | -0.0672 | -61.946
-10.5 | -0.8275 | 0.0134 | -0.0659 | -61.7537
-10 | -0.7821 | 0.01263 | -0.0648 | -61.924
-9.5 | -0.7317 | 0.01226 | -0.0643 | -59.6819
-9 | -0.6897 | 0.01108 | -0.0626 | -62.2473
-8.5 | -0.6414 | 0.01041 | -0.0618 | -61.6138
-8 | -0.5901 | 0.00995 | -0.0614 | -59.3065
-7.5 | -0.5379 | 0.00952 | -0.0613 | -56.5021
-7 | -0.4852 | 0.00914 | -0.0611 | -53.0853
-6.5 | -0.4312 | 0.00882 | -0.0613 | -48.8889
-6 | -0.3793 | 0.00827 | -0.061 | -45.8646
-5.5 | -0.3248 | 0.00796 | -0.0612 | -40.804
-4.5 | -0.2137 | 0.00749 | -0.062 | -28.5314
-4 | -0.1586 | 0.00714 | -0.0622 | -22.2129
-3.5 | -0.1022 | 0.00693 | -0.0628 | -14.7475
-3 | -0.0459 | 0.00673 | -0.0633 | -6.8202
-2.5 | 0.0104 | 0.00654 | -0.0638 | 1.5902
-2 | 0.0631 | 0.00587 | -0.0639 | 10.7496
-1.5 | 0.1138 | 0.00494 | -0.0638 | 23.0364
-1 | 0.1644 | 0.0039 | -0.0637 | 42.1538
-0.5 | 0.2227 | 0.00386 | -0.0645 | 57.6943
0 | 0.2815 | 0.00389 | -0.0655 | 72.365
0.5 | 0.3407 | 0.00389 | -0.0664 | 87.5835
1 | 0.3992 | 0.00396 | -0.0673 | 100.8081
1.5 | 0.4583 | 0.00396 | -0.0683 | 115.7323
2 | 0.5164 | 0.004 | -0.0691 | 129.1
2.5 | 0.5718 | 0.00418 | -0.0693 | 136.7943
3 | 0.6025 | 0.00566 | -0.0651 | 106.4488
3.5 | 0.6343 | 0.00683 | -0.061 | 92.8697
4.5 | 0.6858 | 0.00889 | -0.0504 | 77.1429
5 | 0.7186 | 0.0095 | -0.0464 | 75.6421
5.5 | 0.7591 | 0.00997 | -0.0439 | 76.1384
6.5 | 0.841 | 0.01096 | -0.0394 | 76.7336
7 | 0.8824 | 0.01147 | -0.0374 | 76.9311
7.5 | 0.9213 | 0.01214 | -0.035 | 75.8896
8 | 0.9614 | 0.01274 | -0.0329 | 75.4631
8.5 | 1.0015 | 0.01337 | -0.0309 | 74.9065
9 | 1.0406 | 0.01407 | -0.0288 | 73.9588
9.5 | 1.0768 | 0.01494 | -0.0263 | 72.075
10 | 1.1116 | 0.0159 | -0.0237 | 69.9119
11 | 1.1854 | 0.01761 | -0.0195 | 67.314
11.5 | 1.2191 | 0.0186 | -0.017 | 65.543
12 | 1.2529 | 0.01942 | -0.0146 | 64.516
12.5 | 1.285 | 0.02103 | -0.0128 | 61.1032
13 | 1.317 | 0.02234 | -0.0106 | 58.9526
13.5 | 1.3509 | 0.02356 | -0.0088 | 57.3387
14 | 1.3811 | 0.02506 | -0.0068 | 55.1117
14.5 | 1.4093 | 0.02675 | -0.0046 | 52.6841
15 | 1.4358 | 0.02861 | -0.0025 | 50.1852
15.5 | 1.4555 | 0.03108 | 0 | 46.8308
16 | 1.4723 | 0.03386 | 0.0024 | 43.482
16.5 | 1.4946 | 0.0363 | 0.0041 | 41.1736
17 | 1.514 | 0.03908 | 0.0058 | 38.741
17.5 | 1.5328 | 0.04202 | 0.0071 | 36.4779
18 | 1.5471 | 0.0455 | 0.0084 | 34.0022
18.5 | 1.5559 | 0.04973 | 0.0094 | 31.2869
19 | 1.5604 | 0.05465 | 0.01 | 28.5526
19.5 | 1.5648 | 0.05987 | 0.01 | 26.1366
20 | 1.5513 | 0.0677 | 0.009 | 22.9143

## 61. Re 3M Mach 0.25 (1)
BIGFOIL.COM POLAR EXPORT
NACA66-314 a=0.8
NACA66-314 a=0.8 |  |  |  | Cl Max: | 1.21 | at alpha= | 9.5 | deg
JavaFoil+Calcfoil stall+Eppler ext transition |  |  |  | L/D Max: | 169.253 | at alpha= | 3 | deg
Re: | 3000000 |  |  | Cd Min: | 0.00393 | at alpha= | 2.5 | deg
Mach: | 0.25 |  |  | Cl=0 at alpha= | -2.4113 | deg
|  |  |  | @ Cl=0.1, Cd= | 0.0067144
|  |  |  | @ Cl=0.4, Cd= | 0.0039971
|  |  |  | @ Cl=0.6, Cd= | 0.0039643
alpha (deg) | Cl | Cd | Cm | Cl/Cd
-14.5 | -0.531 | 0.10993 | -0.014 | -4.832
-14 | -0.561 | 0.10623 | -0.014 | -5.278
-13.5 | -0.586 | 0.09664 | -0.015 | -6.059
-13 | -0.606 | 0.08987 | -0.016 | -6.738
-12.5 | -0.62 | 0.08502 | -0.017 | -7.293
-12 | -0.629 | 0.07951 | -0.018 | -7.912
-11.5 | -0.632 | 0.07416 | -0.018 | -8.528
-11 | -0.63 | 0.06861 | -0.019 | -9.188
-10.5 | -0.622 | 0.06461 | -0.02 | -9.634
-10 | -0.61 | 0.06027 | -0.021 | -10.116
-9.5 | -0.708 | 0.01293 | -0.041 | -54.763
-9 | -0.691 | 0.01134 | -0.043 | -60.942
-8.5 | -0.66 | 0.0107 | -0.044 | -61.701
-8 | -0.622 | 0.01016 | -0.045 | -61.269
-7.5 | -0.58 | 0.0097 | -0.046 | -59.76
-7 | -0.533 | 0.0093 | -0.047 | -57.328
-6.5 | -0.483 | 0.00804 | -0.048 | -60.074
-6 | -0.43 | 0.00814 | -0.05 | -52.837
-5.5 | -0.375 | 0.00817 | -0.051 | -45.826
-5 | -0.317 | 0.0079 | -0.052 | -40.121
-4.5 | -0.257 | 0.00791 | -0.053 | -32.533
-4 | -0.197 | 0.00763 | -0.054 | -25.774
-3.5 | -0.135 | 0.00739 | -0.055 | -18.319
-3 | -0.074 | 0.00717 | -0.056 | -10.272
-2.5 | -0.011 | 0.00698 | -0.057 | -1.646
-2 | 0.051 | 0.0068 | -0.058 | 7.499
-1.5 | 0.114 | 0.00669 | -0.059 | 16.967
-1 | 0.177 | 0.00408 | -0.061 | 43.239
-0.5 | 0.239 | 0.00413 | -0.062 | 57.883
0 | 0.302 | 0.00414 | -0.063 | 73.013
0.5 | 0.364 | 0.00398 | -0.064 | 91.606
1 | 0.427 | 0.00401 | -0.065 | 106.429
1.5 | 0.489 | 0.00403 | -0.066 | 121.352
2 | 0.55 | 0.00412 | -0.067 | 133.626
2.5 | 0.611 | 0.00393 | -0.068 | 155.601
3 | 0.672 | 0.00397 | -0.069 | 169.253
3.5 | 0.724 | 0.00971 | -0.069 | 74.589
4 | 0.782 | 0.01016 | -0.07 | 77.005
4.5 | 0.838 | 0.01057 | -0.071 | 79.318
5 | 0.893 | 0.01099 | -0.072 | 81.222
5.5 | 0.945 | 0.01144 | -0.073 | 82.608
6 | 0.994 | 0.01191 | -0.074 | 83.501
6.5 | 1.041 | 0.01247 | -0.075 | 83.455
7 | 1.084 | 0.01305 | -0.076 | 83.069
7.5 | 1.123 | 0.0137 | -0.077 | 81.96
8 | 1.157 | 0.01434 | -0.078 | 80.72
8.5 | 1.184 | 0.01505 | -0.079 | 78.657
9 | 1.201 | 0.01585 | -0.08 | 75.75
9.5 | 1.21 | 0.01671 | -0.08 | 72.402
10 | 1.21 | 0.0175 | -0.081 | 69.116
10.5 | 1.201 | 0.01851 | -0.082 | 64.87
11 | 1.181 | 0.01949 | -0.083 | 60.598
11.5 | 1.149 | 0.02108 | -0.083 | 54.502
12 | 0.928 | 0.0786 | -0.045 | 11.809
12.5 | 0.888 | 0.08523 | -0.042 | 10.422
13 | 0.843 | 0.0939 | -0.042 | 8.983
13.5 | 0.792 | 0.09965 | -0.042 | 7.948
14 | 0.735 | 0.1067 | -0.041 | 6.887
14.5 | 0.673 | 0.11454 | -0.04 | 5.875

## 62. Re 3M Mach 0.25 (2)
BIGFOIL.COM POLAR EXPORT
NACA66-314 a=0.8
NACA66-314 a=0.8 |  |  |  | Cl Max: | 1.4331 | at alpha= | 17 | deg
XFOIL ncrit=9 |  |  |  | L/D Max: | 139.48 | at alpha= | 2.5 | deg
Re: | 3000000 |  |  | Cd Min: | 0.21192 | at alpha= | -20 | deg
Mach: | 0.25 |  |  | Cl=0 at alpha= | -2.6072 | deg
|  |  |  | @ Cl=0.1, Cd= | 0.0054474
|  |  |  | @ Cl=0.4, Cd= | 0.0040042
|  |  |  | @ Cl=0.6, Cd= | 0.00483
alpha (deg) | Cl | Cd | Cm | Cl/Cd
-20 | -0.544 | 0.21192 | -0.0167 | -2.567
-19.5 | -0.5256 | 0.20557 | -0.0212 | -2.5568
-19 | -0.5176 | 0.19611 | -0.0253 | -2.6393
-18.5 | -0.4996 | 0.19089 | -0.0288 | -2.6172
-18 | -0.482 | 0.1849 | -0.0328 | -2.6068
-17 | -0.4641 | 0.16656 | -0.0417 | -2.7864
-16.5 | -0.4492 | 0.15986 | -0.0457 | -2.81
-16 | -0.4298 | 0.1546 | -0.0493 | -2.7801
-15.5 | -0.4214 | 0.14571 | -0.0539 | -2.892
-14.5 | -0.7101 | 0.06279 | -0.0974 | -11.3091
-14 | -0.7797 | 0.04619 | -0.1077 | -16.8803
-13.5 | -0.8426 | 0.03602 | -0.1078 | -23.3926
-13 | -0.8616 | 0.03086 | -0.1046 | -27.9196
-12.5 | -0.8831 | 0.02599 | -0.0991 | -33.9785
-12 | -0.8754 | 0.0233 | -0.0943 | -37.5708
-11.5 | -0.8691 | 0.02049 | -0.0883 | -42.4158
-11 | -0.8538 | 0.01822 | -0.0824 | -46.8606
-10.5 | -0.8258 | 0.01639 | -0.0779 | -50.3844
-10 | -0.7881 | 0.01474 | -0.0749 | -53.4668
-9.5 | -0.7428 | 0.01371 | -0.0728 | -54.1794
-9 | -0.6947 | 0.01282 | -0.0711 | -54.1888
-8 | -0.6028 | 0.01064 | -0.0672 | -56.6541
-7.5 | -0.55 | 0.01009 | -0.0664 | -54.5094
-7 | -0.4968 | 0.00957 | -0.0656 | -51.9122
-6.5 | -0.4422 | 0.00909 | -0.0651 | -48.6469
-6 | -0.3861 | 0.00875 | -0.065 | -44.1257
-5.5 | -0.3331 | 0.00817 | -0.0643 | -40.7711
-5 | -0.2762 | 0.00787 | -0.0644 | -35.0953
-4.5 | -0.2186 | 0.0076 | -0.0647 | -28.7632
-4 | -0.1619 | 0.00725 | -0.0648 | -22.331
-3.5 | -0.1041 | 0.00702 | -0.0652 | -14.8291
-2.5 | 0.0125 | 0.00662 | -0.0661 | 1.8882
-2 | 0.0676 | 0.00606 | -0.0662 | 11.1551
-1.5 | 0.1189 | 0.00509 | -0.066 | 23.3595
-1 | 0.1696 | 0.00395 | -0.0657 | 42.9367
-0.5 | 0.2297 | 0.00392 | -0.0665 | 58.5969
0 | 0.2906 | 0.00393 | -0.0675 | 73.944
0.5 | 0.3516 | 0.00394 | -0.0685 | 89.2386
1 | 0.4119 | 0.00402 | -0.0693 | 102.4627
2 | 0.5331 | 0.00405 | -0.0712 | 131.6296
2.5 | 0.59 | 0.00423 | -0.0713 | 139.4799
3 | 0.6165 | 0.00582 | -0.0658 | 105.9278
3.5 | 0.6433 | 0.00706 | -0.0604 | 91.119
4 | 0.6611 | 0.0082 | -0.0531 | 80.622
4.5 | 0.6774 | 0.00927 | -0.0456 | 73.0744
5 | 0.7151 | 0.0099 | -0.0423 | 72.2323
5.5 | 0.7579 | 0.01041 | -0.0399 | 72.805
6 | 0.7995 | 0.01101 | -0.0374 | 72.6158
6.5 | 0.8424 | 0.01155 | -0.0351 | 72.9351
7 | 0.8844 | 0.01217 | -0.0328 | 72.6705
7.5 | 0.923 | 0.01302 | -0.0299 | 70.8909
8 | 0.9655 | 0.01366 | -0.0277 | 70.6808
8.5 | 1.0062 | 0.01443 | -0.0253 | 69.7297
9 | 1.0453 | 0.01533 | -0.0226 | 68.1866
9.5 | 1.0787 | 0.01654 | -0.0192 | 65.2177
10 | 1.1183 | 0.01746 | -0.0168 | 64.0493
10.5 | 1.1539 | 0.01862 | -0.0139 | 61.971
11 | 1.1896 | 0.01979 | -0.0112 | 60.1112
11.5 | 1.2217 | 0.02119 | -0.008 | 57.6546
12 | 1.2462 | 0.02285 | -0.0039 | 54.5383
13 | 1.3156 | 0.02628 | 0.0003 | 50.0609
13.5 | 1.3446 | 0.02829 | 0.003 | 47.5292
14 | 1.3725 | 0.03048 | 0.0056 | 45.0295
14.5 | 1.3846 | 0.03398 | 0.0091 | 40.7475
15 | 1.4007 | 0.03735 | 0.0119 | 37.502
15.5 | 1.4124 | 0.04129 | 0.0144 | 34.2068
16 | 1.4235 | 0.04551 | 0.0164 | 31.2788
16.5 | 1.422 | 0.05126 | 0.018 | 27.7409
17 | 1.4331 | 0.05609 | 0.0186 | 25.55
17.5 | 1.4225 | 0.06377 | 0.0181 | 22.3067
18 | 1.3952 | 0.07434 | 0.0155 | 18.7678
18.5 | 1.3633 | 0.08674 | 0.0104 | 15.7171
19 | 1.3237 | 0.10166 | 0.0025 | 13.0209
19.5 | 1.2724 | 0.12002 | -0.0089 | 10.6016
20 | 1.2233 | 0.13918 | -0.0213 | 8.7893

## 63. Re 3M Mach 0.50 (1)
BIGFOIL.COM POLAR EXPORT
NACA66-314 a=0.8
NACA66-314 a=0.8 |  |  |  | Cl Max: | 1.214 | at alpha= | 20 | deg
JavaFoil+Calcfoil stall+Eppler ext transition |  |  |  | L/D Max: | 163.197 | at alpha= | 3 | deg
Re: | 3000000 |  |  | Cd Min: | 0.00372 | at alpha= | 0.5 | deg
Mach: | 0.5 |  |  | Cl=0 at alpha= | -2.4071 | deg
|  |  |  | @ Cl=0.1, Cd= | 0.0066917
|  |  |  | @ Cl=0.4, Cd= | 0.0037374
|  |  |  | @ Cl=0.6, Cd= | 0.0044092
alpha (deg) | Cl | Cd | Cm | Cl/Cd
-20 | -0.966 | 0.16623 | -0.014 | -5.81
-19.5 | -0.939 | 0.1629 | -0.014 | -5.765
-19 | -0.913 | 0.1598 | -0.015 | -5.713
-18.5 | -0.884 | 0.15379 | -0.015 | -5.747
-18 | -0.857 | 0.15035 | -0.015 | -5.698
-17.5 | -0.83 | 0.14499 | -0.016 | -5.723
-17 | -0.803 | 0.13915 | -0.016 | -5.77
-16.5 | -0.776 | 0.13498 | -0.017 | -5.748
-16 | -0.747 | 0.12797 | -0.017 | -5.841
-15.5 | -0.72 | 0.1243 | -0.017 | -5.795
-15 | -0.693 | 0.11792 | -0.018 | -5.881
-14.5 | -0.666 | 0.11355 | -0.018 | -5.868
-14 | -0.639 | 0.113 | -0.019 | -5.657
-13.5 | -0.611 | 0.10852 | -0.018 | -5.627
-13 | -0.583 | 0.10458 | -0.019 | -5.579
-12.5 | -0.556 | 0.10111 | -0.019 | -5.501
-12 | -0.529 | 0.09767 | -0.02 | -5.416
-11.5 | -0.502 | 0.09438 | -0.02 | -5.316
-11 | -0.474 | 0.08868 | -0.021 | -5.35
-10.5 | -0.446 | 0.08432 | -0.021 | -5.294
-10 | -0.419 | 0.07061 | -0.021 | -5.934
-9.5 | -0.392 | 0.06491 | -0.022 | -6.035
-9 | -0.364 | 0.05922 | -0.023 | -6.152
-8.5 | -0.337 | 0.05345 | -0.024 | -6.306
-8 | -0.309 | 0.055 | -0.023 | -5.618
-7.5 | -0.281 | 0.05244 | -0.023 | -5.364
-7 | -0.404 | 0.04598 | -0.025 | -8.779
-6.5 | -0.399 | 0.04125 | -0.028 | -9.661
-6 | -0.452 | 0.00975 | -0.055 | -46.338
-5.5 | -0.402 | 0.00926 | -0.056 | -43.458
-5 | -0.345 | 0.00881 | -0.058 | -39.19
-4.5 | -0.283 | 0.00845 | -0.059 | -33.456
-4 | -0.217 | 0.00728 | -0.06 | -29.858
-3.5 | -0.15 | 0.00736 | -0.061 | -20.424
-3 | -0.082 | 0.00715 | -0.063 | -11.464
-2.5 | -0.013 | 0.00703 | -0.064 | -1.82
-2 | 0.057 | 0.00679 | -0.065 | 8.373
-1.5 | 0.127 | 0.00663 | -0.066 | 19.119
-1 | 0.197 | 0.00404 | -0.068 | 48.921
-0.5 | 0.268 | 0.00388 | -0.069 | 68.973
0 | 0.337 | 0.00392 | -0.07 | 85.996
0.5 | 0.406 | 0.00372 | -0.071 | 109.38
1 | 0.476 | 0.0043 | -0.072 | 110.675
1.5 | 0.545 | 0.00436 | -0.073 | 125.067
2 | 0.612 | 0.00442 | -0.074 | 138.34
2.5 | 0.679 | 0.0045 | -0.076 | 150.89
3 | 0.745 | 0.00457 | -0.077 | 163.197
3.5 | 0.803 | 0.01104 | -0.077 | 72.703
4 | 0.865 | 0.01159 | -0.078 | 74.618
4.5 | 0.923 | 0.01214 | -0.079 | 75.98
5 | 0.976 | 0.01274 | -0.08 | 76.643
5.5 | 1.023 | 0.01345 | -0.081 | 76.042
6 | 1.059 | 0.01424 | -0.082 | 74.386
6.5 | 1.079 | 0.0152 | -0.083 | 71.023
7 | 1.07 | 0.01632 | -0.084 | 65.555
7.5 | 0.812 | 0.04969 | -0.038 | 16.333
8 | 0.571 | 0.05448 | -0.04 | 10.482
8.5 | 0.597 | 0.06203 | -0.038 | 9.629
9 | 0.626 | 0.05651 | -0.044 | 11.078
9.5 | 0.653 | 0.0612 | -0.044 | 10.664
10 | 0.679 | 0.06732 | -0.044 | 10.089
10.5 | 0.706 | 0.07608 | -0.043 | 9.276
11 | 0.733 | 0.08588 | -0.045 | 8.532
11.5 | 0.76 | 0.09364 | -0.046 | 8.112
12 | 0.786 | 0.09691 | -0.046 | 8.111
12.5 | 0.813 | 0.09876 | -0.047 | 8.228
13 | 0.839 | 0.10498 | -0.048 | 7.995
13.5 | 0.867 | 0.11049 | -0.051 | 7.85
14 | 0.894 | 0.11338 | -0.051 | 7.881
14.5 | 0.92 | 0.11882 | -0.052 | 7.741
15 | 0.948 | 0.12584 | -0.055 | 7.531
15.5 | 0.974 | 0.12469 | -0.056 | 7.814
16 | 1.001 | 0.13301 | -0.057 | 7.524
16.5 | 1.028 | 0.13803 | -0.058 | 7.444
17 | 1.058 | 0.14103 | -0.062 | 7.499
17.5 | 1.082 | 0.14499 | -0.061 | 7.459
18 | 1.108 | 0.151 | -0.062 | 7.337
18.5 | 1.134 | 0.15528 | -0.063 | 7.305
19 | 1.165 | 0.161 | -0.067 | 7.236
19.5 | 1.188 | 0.16685 | -0.066 | 7.121
20 | 1.214 | 0.16918 | -0.067 | 7.177

## 64. Re 3M Mach 0.50 (2)
BIGFOIL.COM POLAR EXPORT
NACA66-314 a=0.8
NACA66-314 a=0.8 |  |  |  | Cl Max: | 1.0634 | at alpha= | 10 | deg
XFOIL ncrit=9 |  |  |  | L/D Max: | 147.159 | at alpha= | 2.5 | deg
Re: | 3000000 |  |  | Cd Min: | 0.23447 | at alpha= | -20 | deg
Mach: | 0.5 |  |  | Cl=0 at alpha= | -2.6702 | deg
|  |  |  | @ Cl=0.1, Cd= | 0.0064352
|  |  |  | @ Cl=0.4, Cd= | 0.0042202
|  |  |  | @ Cl=0.6, Cd= | 0.0043167
alpha (deg) | Cl | Cd | Cm | Cl/Cd
-20 | -0.57 | 0.23447 | -0.0138 | -2.431
-19.5 | -0.5504 | 0.22685 | -0.0185 | -2.4263
-19 | -0.5299 | 0.21911 | -0.0233 | -2.4184
-18.5 | -0.5093 | 0.21154 | -0.0279 | -2.4076
-18 | -0.4932 | 0.2019 | -0.0327 | -2.4428
-17.5 | -0.4721 | 0.19474 | -0.0374 | -2.4243
-17 | -0.4515 | 0.18747 | -0.0418 | -2.4084
-16.5 | -0.433 | 0.17926 | -0.0465 | -2.4155
-16 | -0.4158 | 0.1707 | -0.0512 | -2.4359
-15.5 | -0.3968 | 0.1632 | -0.0557 | -2.4314
-15 | -0.3786 | 0.15558 | -0.0601 | -2.4335
-14.5 | -0.3649 | 0.14629 | -0.065 | -2.4944
-14 | -0.3525 | 0.13722 | -0.0698 | -2.5689
-13.5 | -0.3411 | 0.12876 | -0.0745 | -2.6491
-13 | -0.3247 | 0.12151 | -0.0788 | -2.6722
-12.5 | -0.3218 | 0.11137 | -0.0841 | -2.8895
-12 | -0.3078 | 0.10437 | -0.0881 | -2.9491
-11.5 | -0.3049 | 0.09507 | -0.0932 | -3.2071
-11 | -0.3096 | 0.08505 | -0.0986 | -3.6402
-10.5 | -0.3222 | 0.0741 | -0.1049 | -4.3482
-10 | -0.3416 | 0.0611 | -0.1138 | -5.5908
-9.5 | -0.3816 | 0.04724 | -0.1233 | -8.0779
-9 | -0.4192 | 0.03924 | -0.1237 | -10.683
-8.5 | -0.4578 | 0.03258 | -0.1192 | -14.0516
-7.5 | -0.5125 | 0.02122 | -0.1006 | -24.1517
-7 | -0.4946 | 0.01664 | -0.0941 | -29.7236
-6.5 | -0.4522 | 0.01315 | -0.0899 | -34.3878
-6 | -0.4015 | 0.01106 | -0.0864 | -36.302
-5.5 | -0.3488 | 0.00984 | -0.083 | -35.4472
-5 | -0.2954 | 0.00886 | -0.08 | -33.3409
-4 | -0.1711 | 0.00792 | -0.0775 | -21.6035
-3.5 | -0.1082 | 0.00748 | -0.0768 | -14.4652
-3 | -0.043 | 0.00719 | -0.0767 | -5.9805
-2.5 | 0.0222 | 0.00693 | -0.0767 | 3.2035
-2 | 0.0876 | 0.00671 | -0.0769 | 13.0551
-1 | 0.1941 | 0.00435 | -0.0746 | 44.6207
-0.5 | 0.2608 | 0.00413 | -0.0752 | 63.1477
0 | 0.3305 | 0.00415 | -0.0764 | 79.6386
0.5 | 0.3994 | 0.00422 | -0.0773 | 94.6445
1 | 0.4687 | 0.00424 | -0.0784 | 110.5425
1.5 | 0.5374 | 0.00428 | -0.0792 | 125.5607
2 | 0.6057 | 0.00432 | -0.0798 | 140.2083
2.5 | 0.6681 | 0.00454 | -0.0791 | 147.1586
3 | 0.662 | 0.00637 | -0.0656 | 103.9246
3.5 | 0.6465 | 0.00793 | -0.0506 | 81.5259
4 | 0.6472 | 0.00979 | -0.0397 | 66.1083
4.5 | 0.664 | 0.0115 | -0.032 | 57.7391
5 | 0.7099 | 0.01233 | -0.0288 | 57.575
5.5 | 0.7576 | 0.01311 | -0.0257 | 57.7879
6 | 0.8035 | 0.01404 | -0.0223 | 57.2293
6.5 | 0.8502 | 0.01502 | -0.0189 | 56.6045
7 | 0.8908 | 0.01634 | -0.0146 | 54.5165
7.5 | 0.9306 | 0.01777 | -0.0102 | 52.3692
8 | 0.9703 | 0.01934 | -0.0058 | 50.1706
8.5 | 1.0051 | 0.02129 | -0.0008 | 47.21
9 | 1.0311 | 0.02391 | 0.0049 | 43.1242
9.5 | 1.0521 | 0.02732 | 0.0109 | 38.5102
10 | 1.0634 | 0.0323 | 0.0169 | 32.9226
10.5 | 1.0571 | 0.03866 | 0.0221 | 27.3435
11 | 1.0372 | 0.04618 | 0.0258 | 22.4599
11.5 | 1.0046 | 0.05568 | 0.0269 | 18.0424
12 | 0.962 | 0.06786 | 0.0241 | 14.1762
13 | 0.892 | 0.09738 | 0.0067 | 9.16
13.5 | 0.8615 | 0.11588 | -0.0055 | 7.4344
14.5 | 0.8209 | 0.14715 | -0.0235 | 5.5787
15 | 0.8178 | 0.16023 | -0.0312 | 5.1039

## 65. Re 4M Mach 0.00 (1)
BIGFOIL.COM POLAR EXPORT
NACA66-314 a=0.8
NACA66-314 a=0.8 |  |  |  | Cl Max: | 1.27 | at alpha= | 11.5 | deg
JavaFoil+Calcfoil stall+Eppler ext transition |  |  |  | L/D Max: | 165.912 | at alpha= | 3 | deg
Re: | 4000000 |  |  | Cd Min: | 0.00379 | at alpha= | 2 | deg
Mach: | 0 |  |  | Cl=0 at alpha= | -2.4083 | deg
|  |  |  | @ Cl=0.1, Cd= | 0.0042246
|  |  |  | @ Cl=0.4, Cd= | 0.0039231
|  |  |  | @ Cl=0.6, Cd= | 0.0038868
alpha (deg) | Cl | Cd | Cm | Cl/Cd
-16.5 | -0.687 | 0.12125 | -0.013 | -5.663
-16 | -0.704 | 0.11576 | -0.014 | -6.085
-15.5 | -0.72 | 0.10876 | -0.014 | -6.619
-15 | -0.733 | 0.10375 | -0.015 | -7.066
-14.5 | -0.738 | 0.09753 | -0.016 | -7.569
-14 | -0.738 | 0.09164 | -0.016 | -8.057
-13.5 | -0.736 | 0.08665 | -0.017 | -8.493
-13 | -0.731 | 0.08125 | -0.018 | -8.995
-12.5 | -0.723 | 0.07665 | -0.019 | -9.432
-12 | -0.713 | 0.07069 | -0.021 | -10.092
-11.5 | -0.823 | 0.01557 | -0.035 | -52.845
-11 | -0.807 | 0.01407 | -0.036 | -57.345
-10.5 | -0.795 | 0.01197 | -0.038 | -66.384
-10 | -0.769 | 0.0112 | -0.039 | -68.647
-9.5 | -0.738 | 0.01062 | -0.04 | -69.444
-9 | -0.702 | 0.01008 | -0.042 | -69.648
-8.5 | -0.663 | 0.00959 | -0.043 | -69.142
-8 | -0.62 | 0.00917 | -0.044 | -67.613
-7.5 | -0.574 | 0.00836 | -0.045 | -68.634
-7 | -0.525 | 0.00844 | -0.046 | -62.227
-6.5 | -0.474 | 0.0084 | -0.047 | -56.412
-6 | -0.42 | 0.00811 | -0.048 | -51.813
-5.5 | -0.365 | 0.00788 | -0.049 | -46.257
-5 | -0.308 | 0.00754 | -0.05 | -40.845
-4.5 | -0.25 | 0.0074 | -0.051 | -33.76
-4 | -0.191 | 0.00711 | -0.052 | -26.847
-3.5 | -0.131 | 0.00697 | -0.053 | -18.846
-3 | -0.071 | 0.00677 | -0.054 | -10.549
-2.5 | -0.011 | 0.00655 | -0.055 | -1.698
-2 | 0.049 | 0.00639 | -0.057 | 7.729
-1.5 | 0.11 | 0.0038 | -0.058 | 28.947
-1 | 0.171 | 0.00383 | -0.059 | 44.649
-0.5 | 0.232 | 0.00388 | -0.06 | 59.76
0 | 0.293 | 0.00389 | -0.061 | 75.23
0.5 | 0.353 | 0.0039 | -0.062 | 90.673
1 | 0.414 | 0.00393 | -0.063 | 105.334
1.5 | 0.474 | 0.00399 | -0.064 | 118.781
2 | 0.533 | 0.00379 | -0.065 | 140.655
2.5 | 0.592 | 0.00388 | -0.066 | 152.853
3 | 0.651 | 0.00393 | -0.067 | 165.912
3.5 | 0.704 | 0.00895 | -0.067 | 78.674
4 | 0.76 | 0.00935 | -0.068 | 81.282
4.5 | 0.815 | 0.00968 | -0.069 | 84.192
5 | 0.869 | 0.01007 | -0.07 | 86.287
5.5 | 0.921 | 0.01044 | -0.071 | 88.265
6 | 0.971 | 0.01084 | -0.072 | 89.548
6.5 | 1.019 | 0.01128 | -0.073 | 90.351
7 | 1.064 | 0.01177 | -0.074 | 90.372
7.5 | 1.106 | 0.0123 | -0.075 | 89.923
8 | 1.146 | 0.01284 | -0.076 | 89.278
8.5 | 1.18 | 0.01339 | -0.076 | 88.128
9 | 1.208 | 0.01402 | -0.077 | 86.162
9.5 | 1.231 | 0.01467 | -0.078 | 83.932
10 | 1.249 | 0.0153 | -0.079 | 81.626
10.5 | 1.261 | 0.01603 | -0.08 | 78.678
11 | 1.268 | 0.01682 | -0.081 | 75.408
11.5 | 1.27 | 0.01763 | -0.081 | 72.027
12 | 1.266 | 0.01853 | -0.082 | 68.343
12.5 | 1.257 | 0.01967 | -0.083 | 63.908
13 | 1.242 | 0.02102 | -0.084 | 59.103
13.5 | 1.222 | 0.02269 | -0.084 | 53.843
14 | 1.186 | 0.02676 | -0.083 | 44.323
14.5 | 0.995 | 0.09413 | -0.053 | 10.574
15 | 0.964 | 0.10338 | -0.05 | 9.326
15.5 | 0.933 | 0.11071 | -0.048 | 8.424
16 | 0.902 | 0.11602 | -0.049 | 7.772
16.5 | 0.868 | 0.12442 | -0.047 | 6.975

## 66. Re 4M Mach 0.00 (2)
BIGFOIL.COM POLAR EXPORT
NACA66-314 a=0.8
NACA66-314 a=0.8 |  |  |  | Cl Max: | 1.6341 | at alpha= | 20 | deg
XFOIL ncrit=9 |  |  |  | L/D Max: | 137.406 | at alpha= | 2 | deg
Re: | 4000000 |  |  | Cd Min: | 0.05484 | at alpha= | 20 | deg
Mach: | 0 |  |  | Cl=0 at alpha= | -2.5847 | deg
|  |  |  | @ Cl=0.1, Cd= | 0.0052334
|  |  |  | @ Cl=0.4, Cd= | 0.0036004
|  |  |  | @ Cl=0.6, Cd= | 0.0062293
alpha (deg) | Cl | Cd | Cm | Cl/Cd
-20 | -1.2974 | 0.04867 | -0.0913 | -26.6571
-19.5 | -1.3035 | 0.04246 | -0.0935 | -30.6995
-19 | -1.2865 | 0.03729 | -0.0981 | -34.4999
-18.5 | -1.2771 | 0.03426 | -0.0971 | -37.2767
-18 | -1.2663 | 0.03143 | -0.0959 | -40.2895
-17.5 | -1.2539 | 0.02887 | -0.0942 | -43.4326
-17 | -1.2426 | 0.02635 | -0.092 | -47.1575
-16.5 | -1.2233 | 0.02444 | -0.0899 | -50.0532
-16 | -1.2016 | 0.02279 | -0.0877 | -52.7249
-15.5 | -1.1735 | 0.02158 | -0.0858 | -54.3791
-15 | -1.1551 | 0.01981 | -0.0826 | -58.3089
-14.5 | -1.1245 | 0.01885 | -0.0804 | -59.6552
-14 | -1.0812 | 0.01867 | -0.0795 | -57.9111
-13.5 | -1.0642 | 0.01697 | -0.0751 | -62.7107
-13 | -1.0454 | 0.01543 | -0.0702 | -67.7511
-12.5 | -1.0234 | 0.01409 | -0.0654 | -72.6331
-12 | -0.9834 | 0.01326 | -0.0636 | -74.1629
-11.5 | -0.9398 | 0.0126 | -0.0624 | -74.5873
-11 | -0.8934 | 0.01204 | -0.0615 | -74.2027
-10.5 | -0.8453 | 0.01155 | -0.0609 | -73.1861
-10 | -0.7974 | 0.011 | -0.0603 | -72.4909
-9.5 | -0.7465 | 0.01062 | -0.0601 | -70.2919
-9 | -0.6956 | 0.01022 | -0.0599 | -68.0626
-8.5 | -0.6441 | 0.0098 | -0.0597 | -65.7245
-8 | -0.5965 | 0.00903 | -0.0589 | -66.0576
-7.5 | -0.5439 | 0.00864 | -0.0589 | -62.9514
-7 | -0.4902 | 0.00832 | -0.0591 | -58.9183
-6.5 | -0.4361 | 0.00804 | -0.0593 | -54.2413
-6 | -0.3812 | 0.00779 | -0.0597 | -48.9345
-5.5 | -0.3274 | 0.00739 | -0.0599 | -44.3031
-5 | -0.272 | 0.00715 | -0.0603 | -38.042
-4.5 | -0.2161 | 0.00695 | -0.0609 | -31.0935
-4 | -0.1604 | 0.00674 | -0.0613 | -23.7982
-3.5 | -0.104 | 0.00651 | -0.0619 | -15.9754
-3 | -0.0471 | 0.00633 | -0.0627 | -7.4408
-2.5 | 0.0096 | 0.00613 | -0.0633 | 1.5661
-2 | 0.0642 | 0.00573 | -0.0637 | 11.2042
-1.5 | 0.1161 | 0.00501 | -0.0637 | 23.1737
-1 | 0.168 | 0.00416 | -0.0639 | 40.3846
-0.5 | 0.2224 | 0.00354 | -0.0643 | 62.8249
0 | 0.2808 | 0.00356 | -0.0652 | 78.8764
0.5 | 0.3397 | 0.00356 | -0.0663 | 95.4213
1 | 0.3987 | 0.0036 | -0.0673 | 110.75
1.5 | 0.4569 | 0.00362 | -0.0682 | 126.2155
2 | 0.5139 | 0.00374 | -0.0688 | 137.4064
2.5 | 0.5567 | 0.00471 | -0.0669 | 118.1953
3 | 0.5904 | 0.00598 | -0.0633 | 98.7291
3.5 | 0.6266 | 0.00692 | -0.0602 | 90.5491
4 | 0.6598 | 0.00787 | -0.0564 | 83.8374
4.5 | 0.6964 | 0.00859 | -0.0532 | 81.071
5 | 0.7342 | 0.00897 | -0.0501 | 81.8506
5.5 | 0.7745 | 0.00935 | -0.0475 | 82.8342
6 | 0.8151 | 0.00977 | -0.0452 | 83.4289
6.5 | 0.8571 | 0.01018 | -0.0432 | 84.1945
7 | 0.8969 | 0.01072 | -0.0409 | 83.666
7.5 | 0.9376 | 0.01122 | -0.0388 | 83.5651
8 | 0.979 | 0.01172 | -0.037 | 83.5324
8.5 | 1.0187 | 0.01232 | -0.0349 | 82.6867
9 | 1.0552 | 0.01308 | -0.0324 | 80.6728
9.5 | 1.0949 | 0.01372 | -0.0305 | 79.8032
10 | 1.1331 | 0.0144 | -0.0285 | 78.6875
10.5 | 1.1711 | 0.01515 | -0.0265 | 77.3003
11 | 1.2073 | 0.01596 | -0.0243 | 75.6454
11.5 | 1.2402 | 0.01699 | -0.0218 | 72.9959
12 | 1.2738 | 0.01797 | -0.0195 | 70.8848
12.5 | 1.306 | 0.01876 | -0.0168 | 69.6162
13.5 | 1.3786 | 0.02089 | -0.0141 | 65.9933
14 | 1.4096 | 0.02219 | -0.0121 | 63.5241
14.5 | 1.4388 | 0.02365 | -0.01 | 60.8372
15 | 1.4598 | 0.02575 | -0.0071 | 56.6913
15.5 | 1.4877 | 0.02739 | -0.0052 | 54.3154
16 | 1.5143 | 0.02916 | -0.0034 | 51.9307
16.5 | 1.5386 | 0.03118 | -0.0016 | 49.3457
17 | 1.5607 | 0.03343 | 0.0003 | 46.6856
17.5 | 1.5818 | 0.03585 | 0.0019 | 44.1227
18 | 1.5996 | 0.03864 | 0.0035 | 41.3975
18.5 | 1.6134 | 0.0419 | 0.005 | 38.506
19 | 1.6224 | 0.04578 | 0.0064 | 35.4391
19.5 | 1.6252 | 0.05051 | 0.0074 | 32.1758
20 | 1.6341 | 0.05484 | 0.0078 | 29.7976

## 67. Re 4M Mach 0.10 (1)
BIGFOIL.COM POLAR EXPORT
NACA66-314 a=0.8
NACA66-314 a=0.8 |  |  |  | Cl Max: | 1.26 | at alpha= | 11 | deg
JavaFoil+Calcfoil stall+Eppler ext transition |  |  |  | L/D Max: | 167.405 | at alpha= | 3 | deg
Re: | 4000000 |  |  | Cd Min: | 0.00382 | at alpha= | 2 | deg
Mach: | 0.1 |  |  | Cl=0 at alpha= | -2.4098 | deg
|  |  |  | @ Cl=0.1, Cd= | 0.006327
|  |  |  | @ Cl=0.4, Cd= | 0.0039547
|  |  |  | @ Cl=0.6, Cd= | 0.0038642
alpha (deg) | Cl | Cd | Cm | Cl/Cd
-16 | -0.673 | 0.11614 | -0.013 | -5.793
-15.5 | -0.692 | 0.11034 | -0.014 | -6.273
-15 | -0.709 | 0.10458 | -0.015 | -6.779
-14.5 | -0.717 | 0.0994 | -0.015 | -7.21
-14 | -0.72 | 0.09342 | -0.016 | -7.706
-13.5 | -0.72 | 0.08784 | -0.017 | -8.199
-13 | -0.718 | 0.08198 | -0.018 | -8.753
-12.5 | -0.711 | 0.07787 | -0.018 | -9.136
-12 | -0.703 | 0.0724 | -0.02 | -9.714
-11.5 | -0.693 | 0.06656 | -0.022 | -10.412
-11 | -0.788 | 0.01676 | -0.036 | -46.982
-10.5 | -0.788 | 0.01238 | -0.038 | -63.674
-10 | -0.766 | 0.0114 | -0.039 | -67.173
-9.5 | -0.736 | 0.01073 | -0.041 | -68.586
-9 | -0.702 | 0.01022 | -0.042 | -68.671
-8.5 | -0.663 | 0.00967 | -0.043 | -68.588
-8 | -0.621 | 0.00923 | -0.044 | -67.269
-7.5 | -0.575 | 0.008 | -0.045 | -71.905
-7 | -0.527 | 0.00848 | -0.046 | -62.112
-6.5 | -0.476 | 0.00811 | -0.047 | -58.634
-6 | -0.422 | 0.00812 | -0.048 | -51.951
-5.5 | -0.366 | 0.00787 | -0.049 | -46.556
-5 | -0.309 | 0.00759 | -0.05 | -40.769
-4.5 | -0.251 | 0.00738 | -0.051 | -33.982
-4 | -0.192 | 0.00716 | -0.053 | -26.764
-3.5 | -0.132 | 0.00695 | -0.054 | -18.986
-3 | -0.072 | 0.00675 | -0.055 | -10.626
-2.5 | -0.011 | 0.00662 | -0.056 | -1.69
-2 | 0.05 | 0.00645 | -0.057 | 7.695
-1.5 | 0.111 | 0.0063 | -0.058 | 17.55
-1 | 0.172 | 0.00384 | -0.059 | 44.746
-0.5 | 0.233 | 0.00386 | -0.06 | 60.377
0 | 0.294 | 0.0039 | -0.061 | 75.474
0.5 | 0.355 | 0.00394 | -0.062 | 90.178
1 | 0.416 | 0.00396 | -0.063 | 105.049
1.5 | 0.477 | 0.00398 | -0.064 | 119.793
2 | 0.536 | 0.00382 | -0.065 | 140.193
2.5 | 0.595 | 0.00386 | -0.066 | 154.344
3 | 0.655 | 0.00391 | -0.067 | 167.405
3.5 | 0.707 | 0.009 | -0.068 | 78.563
4 | 0.764 | 0.00942 | -0.069 | 81.119
4.5 | 0.819 | 0.00975 | -0.07 | 84.051
5 | 0.873 | 0.01009 | -0.07 | 86.467
5.5 | 0.925 | 0.01051 | -0.071 | 88.009
6 | 0.975 | 0.01093 | -0.072 | 89.185
6.5 | 1.023 | 0.01136 | -0.073 | 89.978
7 | 1.067 | 0.01186 | -0.074 | 90.002
7.5 | 1.11 | 0.0124 | -0.075 | 89.501
8 | 1.148 | 0.01291 | -0.076 | 88.924
8.5 | 1.182 | 0.0135 | -0.077 | 87.491
9 | 1.208 | 0.01415 | -0.078 | 85.38
9.5 | 1.23 | 0.01484 | -0.079 | 82.875
10 | 1.245 | 0.01546 | -0.079 | 80.551
10.5 | 1.255 | 0.01627 | -0.08 | 77.15
11 | 1.26 | 0.01705 | -0.081 | 73.868
11.5 | 1.258 | 0.01788 | -0.082 | 70.373
12 | 1.251 | 0.01882 | -0.083 | 66.456
12.5 | 1.237 | 0.02003 | -0.083 | 61.761
13 | 1.217 | 0.02163 | -0.084 | 56.251
13.5 | 1.188 | 0.02417 | -0.084 | 49.131
14 | 0.992 | 0.08692 | -0.055 | 11.415
14.5 | 0.959 | 0.09766 | -0.05 | 9.825
15 | 0.926 | 0.10584 | -0.048 | 8.75
15.5 | 0.89 | 0.1135 | -0.046 | 7.845
16 | 0.855 | 0.12008 | -0.046 | 7.119

## 68. Re 4M Mach 0.10 (2)
BIGFOIL.COM POLAR EXPORT
NACA66-314 a=0.8
NACA66-314 a=0.8 |  |  |  | Cl Max: | 1.62 | at alpha= | 20 | deg
XFOIL ncrit=9 |  |  |  | L/D Max: | 137.867 | at alpha= | 2 | deg
Re: | 4000000 |  |  | Cd Min: | 0.05903 | at alpha= | 20 | deg
Mach: | 0.1 |  |  | Cl=0 at alpha= | -2.5861 | deg
|  |  |  | @ Cl=0.1, Cd= | 0.0052717
|  |  |  | @ Cl=0.4, Cd= | 0.0036091
|  |  |  | @ Cl=0.6, Cd= | 0.0060373
alpha (deg) | Cl | Cd | Cm | Cl/Cd
-19.5 | -1.2353 | 0.05387 | -0.0906 | -22.9311
-19 | -1.228 | 0.04468 | -0.1006 | -27.4843
-18.5 | -1.2214 | 0.04069 | -0.1008 | -30.0172
-18 | -1.2208 | 0.03647 | -0.1004 | -33.4741
-17 | -1.2149 | 0.02938 | -0.0971 | -41.3513
-16.5 | -1.2015 | 0.02691 | -0.095 | -44.6488
-16 | -1.1828 | 0.02489 | -0.0928 | -47.5211
-15.5 | -1.1551 | 0.02356 | -0.0909 | -49.028
-15 | -1.1438 | 0.02121 | -0.0872 | -53.9274
-14.5 | -1.1154 | 0.02005 | -0.0848 | -55.6309
-14 | -1.0726 | 0.01978 | -0.0837 | -54.2265
-13.5 | -1.0508 | 0.01827 | -0.08 | -57.5151
-13 | -1.0326 | 0.01656 | -0.0753 | -62.3551
-12.5 | -1.0209 | 0.01469 | -0.0689 | -69.4963
-12 | -0.9853 | 0.01369 | -0.0662 | -71.9722
-11.5 | -0.943 | 0.01292 | -0.0645 | -72.9876
-11 | -0.897 | 0.0123 | -0.0634 | -72.9268
-10.5 | -0.849 | 0.01177 | -0.0626 | -72.1325
-10 | -0.8012 | 0.01117 | -0.0617 | -71.7278
-9.5 | -0.7502 | 0.01077 | -0.0613 | -69.6565
-9 | -0.6991 | 0.01034 | -0.061 | -67.6112
-8.5 | -0.6475 | 0.00989 | -0.0607 | -65.4702
-8 | -0.5993 | 0.00914 | -0.0598 | -65.5689
-7.5 | -0.5468 | 0.0087 | -0.0597 | -62.8506
-7 | -0.4929 | 0.00837 | -0.0598 | -58.8889
-6.5 | -0.4384 | 0.00808 | -0.06 | -54.2574
-6 | -0.3832 | 0.00782 | -0.0603 | -49.0026
-5.5 | -0.329 | 0.00743 | -0.0604 | -44.2799
-5 | -0.2733 | 0.00717 | -0.0608 | -38.1172
-4.5 | -0.2172 | 0.00697 | -0.0613 | -31.1621
-4 | -0.161 | 0.00676 | -0.0618 | -23.8166
-3.5 | -0.1044 | 0.00652 | -0.0624 | -16.0123
-3 | -0.0471 | 0.00635 | -0.0631 | -7.4173
-2.5 | 0.0098 | 0.00615 | -0.0637 | 1.5935
-2 | 0.0649 | 0.00575 | -0.0641 | 11.287
-1.5 | 0.117 | 0.00504 | -0.0641 | 23.2143
-1 | 0.1691 | 0.00417 | -0.0643 | 40.5516
-0.5 | 0.2237 | 0.00354 | -0.0647 | 63.1921
0 | 0.2824 | 0.00357 | -0.0656 | 79.1036
0.5 | 0.3417 | 0.00356 | -0.0666 | 95.9831
1 | 0.4011 | 0.00361 | -0.0677 | 111.108
1.5 | 0.4596 | 0.00362 | -0.0686 | 126.9613
2 | 0.517 | 0.00375 | -0.0692 | 137.8667
2.5 | 0.5596 | 0.00472 | -0.0672 | 118.5593
3.5 | 0.6283 | 0.00696 | -0.0601 | 90.273
4 | 0.6609 | 0.00791 | -0.0561 | 83.5525
4.5 | 0.6957 | 0.00862 | -0.0524 | 80.7077
5 | 0.733 | 0.00902 | -0.0491 | 81.2639
5.5 | 0.7737 | 0.00942 | -0.0466 | 82.1338
6 | 0.8149 | 0.00984 | -0.0443 | 82.815
6.5 | 0.8572 | 0.01027 | -0.0423 | 83.4664
7 | 0.8971 | 0.01084 | -0.0399 | 82.7583
7.5 | 0.9384 | 0.01134 | -0.0379 | 82.7513
8 | 0.9797 | 0.01186 | -0.0359 | 82.6054
9 | 1.0561 | 0.01328 | -0.0312 | 79.5256
9.5 | 1.0961 | 0.01393 | -0.0293 | 78.6863
10 | 1.1351 | 0.01462 | -0.0272 | 77.6402
10.5 | 1.1725 | 0.01543 | -0.025 | 75.9883
11 | 1.209 | 0.01628 | -0.0228 | 74.2629
11.5 | 1.24 | 0.01748 | -0.0199 | 70.9382
12 | 1.2756 | 0.01837 | -0.0178 | 69.4393
12.5 | 1.3085 | 0.01919 | -0.0151 | 68.1866
13.5 | 1.3804 | 0.02148 | -0.0121 | 64.2644
14 | 1.4112 | 0.02288 | -0.0099 | 61.6783
14.5 | 1.4381 | 0.02457 | -0.0074 | 58.5307
15 | 1.4612 | 0.02661 | -0.0047 | 54.9117
15.5 | 1.4885 | 0.02838 | -0.0027 | 52.4489
16 | 1.5148 | 0.0303 | -0.0008 | 49.9934
16.5 | 1.5382 | 0.03251 | 0.0012 | 47.3147
17 | 1.5595 | 0.03495 | 0.0031 | 44.6209
17.5 | 1.5779 | 0.03775 | 0.0048 | 41.7987
18 | 1.591 | 0.04113 | 0.0066 | 38.6822
18.5 | 1.5987 | 0.0452 | 0.0083 | 35.3695
19 | 1.6021 | 0.04995 | 0.0095 | 32.0741
19.5 | 1.6148 | 0.05395 | 0.0099 | 29.9314
20 | 1.62 | 0.05903 | 0.0099 | 27.4437

## 69. Re 4M Mach 0.25 (1)
BIGFOIL.COM POLAR EXPORT
NACA66-314 a=0.8
NACA66-314 a=0.8 |  |  |  | Cl Max: | 1.211 | at alpha= | 9.5 | deg
JavaFoil+Calcfoil stall+Eppler ext transition |  |  |  | L/D Max: | 168.112 | at alpha= | 3 | deg
Re: | 4000000 |  |  | Cd Min: | 0.00379 | at alpha= | 1.5 | deg
Mach: | 0.25 |  |  | Cl=0 at alpha= | -2.4113 | deg
|  |  |  | @ Cl=0.1, Cd= | 0.0063856
|  |  |  | @ Cl=0.4, Cd= | 0.0038697
|  |  |  | @ Cl=0.6, Cd= | 0.0039028
alpha (deg) | Cl | Cd | Cm | Cl/Cd
-14.5 | -0.532 | 0.10847 | -0.015 | -4.901
-14 | -0.561 | 0.1039 | -0.015 | -5.4
-13.5 | -0.586 | 0.09495 | -0.016 | -6.172
-13 | -0.606 | 0.08849 | -0.016 | -6.848
-12.5 | -0.62 | 0.08337 | -0.017 | -7.443
-12 | -0.629 | 0.07769 | -0.018 | -8.102
-11.5 | -0.633 | 0.07286 | -0.019 | -8.687
-11 | -0.632 | 0.06719 | -0.02 | -9.401
-10.5 | -0.624 | 0.0634 | -0.021 | -9.837
-10 | -0.614 | 0.0572 | -0.024 | -10.733
-9.5 | -0.719 | 0.01141 | -0.041 | -63.03
-9 | -0.694 | 0.01073 | -0.043 | -64.62
-8.5 | -0.661 | 0.01014 | -0.044 | -65.193
-8 | -0.623 | 0.00965 | -0.045 | -64.612
-7.5 | -0.581 | 0.0092 | -0.046 | -63.131
-7 | -0.534 | 0.00791 | -0.047 | -67.485
-6.5 | -0.484 | 0.00801 | -0.048 | -60.402
-6 | -0.431 | 0.00806 | -0.05 | -53.457
-5.5 | -0.375 | 0.00778 | -0.051 | -48.197
-5 | -0.317 | 0.00773 | -0.052 | -40.976
-4.5 | -0.257 | 0.00756 | -0.053 | -34.021
-4 | -0.197 | 0.00729 | -0.054 | -26.996
-3.5 | -0.135 | 0.00707 | -0.055 | -19.163
-3 | -0.074 | 0.00688 | -0.056 | -10.708
-2.5 | -0.011 | 0.00661 | -0.057 | -1.737
-2 | 0.051 | 0.00651 | -0.058 | 7.834
-1.5 | 0.114 | 0.00635 | -0.059 | 17.888
-1 | 0.177 | 0.00386 | -0.061 | 45.699
-0.5 | 0.239 | 0.00388 | -0.062 | 61.736
0 | 0.302 | 0.00392 | -0.063 | 77.135
0.5 | 0.365 | 0.00396 | -0.064 | 92.117
1 | 0.427 | 0.0038 | -0.065 | 112.418
1.5 | 0.49 | 0.00379 | -0.066 | 129.09
2 | 0.55 | 0.00387 | -0.067 | 142.176
2.5 | 0.611 | 0.00391 | -0.068 | 156.534
3 | 0.672 | 0.004 | -0.069 | 168.112
3.5 | 0.725 | 0.00925 | -0.069 | 78.414
4 | 0.783 | 0.00967 | -0.07 | 80.941
4.5 | 0.839 | 0.01003 | -0.071 | 83.64
5 | 0.894 | 0.01043 | -0.072 | 85.665
5.5 | 0.946 | 0.01087 | -0.073 | 86.987
6 | 0.995 | 0.01134 | -0.074 | 87.801
6.5 | 1.042 | 0.01186 | -0.075 | 87.857
7 | 1.085 | 0.01241 | -0.076 | 87.454
7.5 | 1.124 | 0.013 | -0.077 | 86.432
8 | 1.159 | 0.01361 | -0.078 | 85.165
8.5 | 1.185 | 0.01429 | -0.079 | 82.91
9 | 1.202 | 0.01503 | -0.08 | 79.988
9.5 | 1.211 | 0.01585 | -0.081 | 76.416
10 | 1.211 | 0.01661 | -0.081 | 72.926
10.5 | 1.202 | 0.01755 | -0.082 | 68.493
11 | 1.183 | 0.01851 | -0.083 | 63.922
11.5 | 1.153 | 0.01982 | -0.084 | 58.198
12 | 1.111 | 0.02158 | -0.084 | 51.495
12.5 | 0.891 | 0.08286 | -0.046 | 10.753
13 | 0.844 | 0.09108 | -0.043 | 9.266
13.5 | 0.793 | 0.09901 | -0.043 | 8.005
14 | 0.735 | 0.10467 | -0.042 | 7.027
14.5 | 0.674 | 0.11406 | -0.042 | 5.905

## 70. Re 4M Mach 0.25 (2)
BIGFOIL.COM POLAR EXPORT
NACA66-314 a=0.8
NACA66-314 a=0.8 |  |  |  | Cl Max: | 1.4959 | at alpha= | 17 | deg
XFOIL ncrit=9 |  |  |  | L/D Max: | 141.217 | at alpha= | 2 | deg
Re: | 4000000 |  |  | Cd Min: | 0.16486 | at alpha= | -17 | deg
Mach: | 0.25 |  |  | Cl=0 at alpha= | -2.5964 | deg
|  |  |  | @ Cl=0.1, Cd= | 0.0054763
|  |  |  | @ Cl=0.4, Cd= | 0.0036386
|  |  |  | @ Cl=0.6, Cd= | 0.0058754
alpha (deg) | Cl | Cd | Cm | Cl/Cd
-17 | -0.4698 | 0.16486 | -0.0419 | -2.8497
-16.5 | -0.4623 | 0.15566 | -0.0468 | -2.9699
-16 | -0.4449 | 0.14975 | -0.0506 | -2.971
-15.5 | -0.4353 | 0.14159 | -0.0551 | -3.0744
-15 | -0.861 | 0.04844 | -0.1075 | -17.7746
-14.5 | -0.863 | 0.04281 | -0.1091 | -20.1588
-14 | -0.8863 | 0.03634 | -0.1086 | -24.3891
-13.5 | -0.919 | 0.03007 | -0.1052 | -30.562
-13 | -0.9252 | 0.02626 | -0.1009 | -35.2323
-12.5 | -0.9453 | 0.02166 | -0.094 | -43.6427
-12 | -0.9529 | 0.01793 | -0.0864 | -53.1456
-11.5 | -0.934 | 0.01603 | -0.0806 | -58.2658
-11 | -0.9029 | 0.01467 | -0.0761 | -61.5474
-10.5 | -0.8603 | 0.01363 | -0.0734 | -63.1181
-10 | -0.8156 | 0.01259 | -0.071 | -64.7816
-9.5 | -0.7661 | 0.01189 | -0.0694 | -64.4323
-9 | -0.7155 | 0.01119 | -0.068 | -63.941
-8.5 | -0.6638 | 0.01057 | -0.0668 | -62.8004
-8 | -0.6105 | 0.01005 | -0.066 | -60.7463
-7.5 | -0.5614 | 0.00915 | -0.0645 | -61.3552
-7 | -0.5067 | 0.00869 | -0.0639 | -58.3084
-6.5 | -0.4508 | 0.00833 | -0.0637 | -54.1176
-6 | -0.3939 | 0.008 | -0.0636 | -49.2375
-5.5 | -0.3368 | 0.00768 | -0.0637 | -43.8542
-5 | -0.2806 | 0.00731 | -0.0636 | -38.3858
-4.5 | -0.2229 | 0.00709 | -0.0639 | -31.4386
-4 | -0.1642 | 0.00687 | -0.0644 | -23.901
-3.5 | -0.1062 | 0.00659 | -0.0648 | -16.1153
-3 | -0.0473 | 0.00641 | -0.0654 | -7.3791
-2.5 | 0.0113 | 0.00621 | -0.0659 | 1.8196
-2 | 0.0687 | 0.00591 | -0.0663 | 11.6244
-1.5 | 0.1221 | 0.00517 | -0.0663 | 23.617
-1 | 0.1753 | 0.00425 | -0.0664 | 41.2471
-0.5 | 0.2309 | 0.00358 | -0.0667 | 64.4972
0 | 0.2914 | 0.00362 | -0.0676 | 80.4972
0.5 | 0.3528 | 0.0036 | -0.0687 | 98
1 | 0.414 | 0.00365 | -0.0698 | 113.4247
1.5 | 0.4746 | 0.00366 | -0.0707 | 129.6721
2 | 0.5338 | 0.00378 | -0.0713 | 141.2169
2.5 | 0.5758 | 0.00479 | -0.0688 | 120.2088
3 | 0.6059 | 0.00614 | -0.064 | 98.6808
3.5 | 0.6369 | 0.00717 | -0.0594 | 88.8285
4 | 0.6605 | 0.00813 | -0.0531 | 81.2423
4.5 | 0.6871 | 0.00889 | -0.0474 | 77.2891
5 | 0.7289 | 0.00936 | -0.0447 | 77.8739
6 | 0.8153 | 0.01031 | -0.0401 | 79.0786
6.5 | 0.8587 | 0.01083 | -0.0378 | 79.289
7 | 0.8994 | 0.01149 | -0.0351 | 78.2768
7.5 | 0.9424 | 0.01207 | -0.0329 | 78.0779
8 | 0.9848 | 0.0127 | -0.0306 | 77.5433
8.5 | 1.024 | 0.01352 | -0.0279 | 75.7396
9 | 1.0632 | 0.01436 | -0.0251 | 74.039
9.5 | 1.1038 | 0.01518 | -0.0227 | 72.7141
10 | 1.143 | 0.01606 | -0.0201 | 71.1706
10.5 | 1.1803 | 0.01711 | -0.0173 | 68.9831
11 | 1.21 | 0.01862 | -0.0136 | 64.9839
11.5 | 1.2469 | 0.01974 | -0.0109 | 63.1662
12 | 1.2838 | 0.02087 | -0.0083 | 61.5141
12.5 | 1.3151 | 0.02215 | -0.0049 | 59.3725
13.5 | 1.377 | 0.02589 | 0.0003 | 53.1866
14 | 1.4048 | 0.02797 | 0.0032 | 50.2252
14.5 | 1.4318 | 0.03021 | 0.006 | 47.3949
15 | 1.4526 | 0.03301 | 0.009 | 44.0048
15.5 | 1.4715 | 0.03611 | 0.0118 | 40.7505
16 | 1.4901 | 0.0394 | 0.0141 | 37.8198
16.5 | 1.4927 | 0.04427 | 0.0167 | 33.7181
17 | 1.4959 | 0.04947 | 0.0184 | 30.2385
17.5 | 1.4896 | 0.05601 | 0.0193 | 26.5953
18 | 1.4739 | 0.06424 | 0.0188 | 22.9436
18.5 | 1.4531 | 0.07393 | 0.0164 | 19.6551
19 | 1.4191 | 0.08644 | 0.0114 | 16.4172
19.5 | 1.3936 | 0.09877 | 0.0051 | 14.1095
20 | 1.3544 | 0.11425 | -0.0041 | 11.8547

## 71. Re 4M Mach 0.50 (1)
BIGFOIL.COM POLAR EXPORT
NACA66-314 a=0.8
NACA66-314 a=0.8 |  |  |  | Cl Max: | 1.215 | at alpha= | 20 | deg
JavaFoil+Calcfoil stall+Eppler ext transition |  |  |  | L/D Max: | 169.939 | at alpha= | 3 | deg
Re: | 4000000 |  |  | Cd Min: | 0.00351 | at alpha= | 1.5 | deg
Mach: | 0.5 |  |  | Cl=0 at alpha= | -2.4071 | deg
|  |  |  | @ Cl=0.1, Cd= | 0.0064034
|  |  |  | @ Cl=0.4, Cd= | 0.003716
|  |  |  | @ Cl=0.6, Cd= | 0.0040097
alpha (deg) | Cl | Cd | Cm | Cl/Cd
-20 | -0.966 | 0.16125 | -0.014 | -5.993
-19.5 | -0.939 | 0.15845 | -0.014 | -5.929
-19 | -0.914 | 0.15371 | -0.015 | -5.945
-18.5 | -0.885 | 0.14907 | -0.015 | -5.933
-18 | -0.857 | 0.1445 | -0.015 | -5.932
-17.5 | -0.83 | 0.13963 | -0.016 | -5.945
-17 | -0.803 | 0.13647 | -0.016 | -5.887
-16.5 | -0.777 | 0.12915 | -0.017 | -6.013
-16 | -0.748 | 0.124 | -0.017 | -6.03
-15.5 | -0.721 | 0.12077 | -0.017 | -5.968
-15 | -0.694 | 0.1132 | -0.018 | -6.128
-14.5 | -0.667 | 0.10917 | -0.018 | -6.106
-14 | -0.639 | 0.10876 | -0.019 | -5.88
-13.5 | -0.611 | 0.10385 | -0.019 | -5.885
-13 | -0.584 | 0.09264 | -0.019 | -6.305
-12.5 | -0.557 | 0.08537 | -0.02 | -6.524
-12 | -0.53 | 0.07894 | -0.021 | -6.711
-11.5 | -0.503 | 0.07319 | -0.021 | -6.866
-11 | -0.476 | 0.0676 | -0.023 | -7.04
-10.5 | -0.447 | 0.08058 | -0.021 | -5.542
-10 | -0.419 | 0.06984 | -0.022 | -6.004
-9.5 | -0.392 | 0.06269 | -0.022 | -6.252
-9 | -0.365 | 0.05754 | -0.023 | -6.336
-8.5 | -0.338 | 0.05208 | -0.025 | -6.481
-8 | -0.309 | 0.05385 | -0.023 | -5.741
-7.5 | -0.281 | 0.05128 | -0.023 | -5.485
-7 | -0.404 | 0.0451 | -0.026 | -8.954
-6.5 | -0.488 | 0.00975 | -0.054 | -50.071
-6 | -0.453 | 0.00924 | -0.055 | -48.984
-5.5 | -0.403 | 0.00879 | -0.056 | -45.869
-5 | -0.346 | 0.00837 | -0.058 | -41.305
-4.5 | -0.283 | 0.00718 | -0.059 | -39.442
-4 | -0.218 | 0.00724 | -0.06 | -30.075
-3.5 | -0.15 | 0.00729 | -0.062 | -20.624
-3 | -0.082 | 0.00705 | -0.063 | -11.63
-2.5 | -0.013 | 0.00681 | -0.064 | -1.881
-2 | 0.057 | 0.0066 | -0.065 | 8.624
-1.5 | 0.127 | 0.00628 | -0.066 | 20.201
-1 | 0.197 | 0.00383 | -0.068 | 51.592
-0.5 | 0.268 | 0.00389 | -0.069 | 68.823
0 | 0.337 | 0.00368 | -0.07 | 91.642
0.5 | 0.407 | 0.00372 | -0.071 | 109.303
1 | 0.476 | 0.00375 | -0.072 | 127.094
1.5 | 0.546 | 0.00351 | -0.073 | 155.513
2 | 0.613 | 0.00413 | -0.075 | 148.215
2.5 | 0.68 | 0.0042 | -0.076 | 161.956
3 | 0.746 | 0.00439 | -0.077 | 169.939
3.5 | 0.803 | 0.01052 | -0.077 | 76.389
4 | 0.866 | 0.01101 | -0.078 | 78.622
4.5 | 0.924 | 0.01155 | -0.079 | 80.015
5 | 0.977 | 0.0121 | -0.08 | 80.793
5.5 | 1.024 | 0.0128 | -0.081 | 80.016
6 | 1.06 | 0.01354 | -0.083 | 78.314
6.5 | 1.081 | 0.01444 | -0.084 | 74.815
7 | 1.071 | 0.0155 | -0.085 | 69.138
7.5 | 0.813 | 0.04882 | -0.041 | 16.654
8 | 0.572 | 0.05332 | -0.042 | 10.721
8.5 | 0.597 | 0.0601 | -0.039 | 9.941
9 | 0.757 | 0.01875 | -0.088 | 40.366
9.5 | 0.786 | 0.01994 | -0.089 | 39.45
10 | 0.68 | 0.06615 | -0.045 | 10.278
10.5 | 0.706 | 0.0739 | -0.045 | 9.556
11 | 0.733 | 0.08321 | -0.045 | 8.809
11.5 | 0.761 | 0.07628 | -0.048 | 9.977
12 | 0.787 | 0.08272 | -0.048 | 9.517
12.5 | 0.814 | 0.09 | -0.049 | 9.043
13 | 0.84 | 0.10131 | -0.049 | 8.294
13.5 | 0.868 | 0.10574 | -0.051 | 8.205
14 | 0.894 | 0.10887 | -0.052 | 8.211
14.5 | 0.92 | 0.1138 | -0.052 | 8.085
15 | 0.949 | 0.12088 | -0.056 | 7.851
15.5 | 0.975 | 0.12091 | -0.056 | 8.063
16 | 1.001 | 0.12622 | -0.057 | 7.933
16.5 | 1.029 | 0.1329 | -0.059 | 7.741
17 | 1.06 | 0.13653 | -0.064 | 7.762
17.5 | 1.082 | 0.13943 | -0.062 | 7.761
18 | 1.108 | 0.14619 | -0.063 | 7.582
18.5 | 1.136 | 0.15139 | -0.065 | 7.506
19 | 1.169 | 0.1521 | -0.069 | 7.686
19.5 | 1.189 | 0.16165 | -0.067 | 7.353
20 | 1.215 | 0.16353 | -0.067 | 7.428

## 72. Re 4M Mach 0.50 (2)
BIGFOIL.COM POLAR EXPORT
NACA66-314 a=0.8
NACA66-314 a=0.8 |  |  |  | Cl Max: | 1.0927 | at alpha= | 10 | deg
XFOIL ncrit=9 |  |  |  | L/D Max: | 154.051 | at alpha= | 2 | deg
Re: | 4000000 |  |  | Cd Min: | 0.26396 | at alpha= | 20 | deg
Mach: | 0.5 |  |  | Cl=0 at alpha= | -2.6522 | deg
|  |  |  | @ Cl=0.1, Cd= | 0.0061914
|  |  |  | @ Cl=0.4, Cd= | 0.00378
|  |  |  | @ Cl=0.6, Cd= | 0.00394
alpha (deg) | Cl | Cd | Cm | Cl/Cd
-20 | -0.5709 | 0.23521 | -0.0134 | -2.4272
-19.5 | -0.5531 | 0.22591 | -0.0182 | -2.4483
-19 | -0.535 | 0.21692 | -0.0231 | -2.4663
-18.5 | -0.5134 | 0.20978 | -0.0279 | -2.4473
-18 | -0.4924 | 0.20254 | -0.0325 | -2.4311
-17.5 | -0.4769 | 0.1928 | -0.0374 | -2.4735
-17 | -0.4569 | 0.1852 | -0.0422 | -2.4671
-16.5 | -0.4357 | 0.17817 | -0.0467 | -2.4454
-16 | -0.4175 | 0.17008 | -0.0513 | -2.4547
-15.5 | -0.4033 | 0.16064 | -0.0563 | -2.5106
-15 | -0.3859 | 0.15292 | -0.0609 | -2.5235
-14.5 | -0.3659 | 0.14606 | -0.0651 | -2.5051
-14 | -0.3522 | 0.1374 | -0.0699 | -2.5633
-13.5 | -0.3402 | 0.12862 | -0.0747 | -2.645
-13 | -0.3332 | 0.11904 | -0.0797 | -2.7991
-12.5 | -0.3299 | 0.10913 | -0.0851 | -3.023
-12 | -0.3277 | 0.09975 | -0.0904 | -3.2852
-11.5 | -0.3225 | 0.0914 | -0.0951 | -3.5284
-11 | -0.327 | 0.08163 | -0.1007 | -4.0059
-10.5 | -0.3453 | 0.0699 | -0.1077 | -4.9399
-10 | -0.3661 | 0.05565 | -0.1189 | -6.5786
-9.5 | -0.3951 | 0.04584 | -0.1242 | -8.6191
-9 | -0.4349 | 0.03804 | -0.1237 | -11.4327
-8.5 | -0.472 | 0.0319 | -0.1184 | -14.7962
-8 | -0.5065 | 0.02683 | -0.1085 | -18.8781
-7.5 | -0.524 | 0.02068 | -0.0992 | -25.3385
-7 | -0.5146 | 0.01419 | -0.0921 | -36.265
-6.5 | -0.4706 | 0.01127 | -0.0877 | -41.7569
-5.5 | -0.3632 | 0.00892 | -0.0808 | -40.7175
-5 | -0.3025 | 0.00827 | -0.0789 | -36.578
-4.5 | -0.2415 | 0.00768 | -0.0773 | -31.4453
-4 | -0.1769 | 0.00732 | -0.0766 | -24.1667
-3.5 | -0.1114 | 0.00706 | -0.0762 | -15.779
-3 | -0.0464 | 0.00675 | -0.0761 | -6.8741
-2.5 | 0.0203 | 0.00654 | -0.0764 | 3.104
-2 | 0.0867 | 0.00631 | -0.0768 | 13.7401
-1.5 | 0.1484 | 0.00576 | -0.0766 | 25.7639
-1 | 0.2035 | 0.00468 | -0.0758 | 43.4829
-0.5 | 0.2623 | 0.00376 | -0.0755 | 69.7606
0 | 0.3318 | 0.00378 | -0.0766 | 87.7778
0.5 | 0.4017 | 0.00378 | -0.0778 | 106.2698
1 | 0.4708 | 0.00386 | -0.0788 | 121.9689
1.5 | 0.5406 | 0.00387 | -0.0798 | 139.6899
2 | 0.6085 | 0.00395 | -0.0804 | 154.0506
2.5 | 0.6415 | 0.00511 | -0.0743 | 125.5382
3 | 0.6381 | 0.00653 | -0.0612 | 97.7182
3.5 | 0.6336 | 0.00809 | -0.0485 | 78.3189
4.5 | 0.6764 | 0.01089 | -0.0338 | 62.112
5 | 0.7246 | 0.01159 | -0.0309 | 62.5194
5.5 | 0.7721 | 0.0124 | -0.0277 | 62.2661
6 | 0.8213 | 0.01319 | -0.0247 | 62.2669
6.5 | 0.8658 | 0.01422 | -0.0208 | 60.8861
7 | 0.9118 | 0.01525 | -0.0171 | 59.7902
7.5 | 0.9551 | 0.0165 | -0.0129 | 57.8848
8.5 | 1.0296 | 0.01989 | -0.003 | 51.7647
9 | 1.0556 | 0.02242 | 0.003 | 47.083
9.5 | 1.0766 | 0.02559 | 0.0093 | 42.0711
10 | 1.0927 | 0.02976 | 0.0153 | 36.7171
10.5 | 1.083 | 0.03636 | 0.0213 | 29.7855
11 | 1.0515 | 0.04494 | 0.0258 | 23.3979
11.5 | 1.0164 | 0.05458 | 0.0273 | 18.6222
12 | 0.9781 | 0.06592 | 0.0251 | 14.8377
12.5 | 0.9421 | 0.07907 | 0.019 | 11.9148
13 | 0.9133 | 0.09359 | 0.0096 | 9.7585
13.5 | 0.8839 | 0.11095 | -0.0024 | 7.9667
14 | 0.8618 | 0.12802 | -0.0129 | 6.7318
14.5 | 0.85 | 0.14216 | -0.0215 | 5.9792
15.5 | 0.8358 | 0.1682 | -0.0362 | 4.9691
16 | 0.8338 | 0.18194 | -0.044 | 4.5828
16.5 | 0.8413 | 0.19347 | -0.0505 | 4.3485
17 | 0.8577 | 0.20227 | -0.0558 | 4.2404
17.5 | 0.8681 | 0.21353 | -0.0622 | 4.0655
18 | 0.879 | 0.2252 | -0.0685 | 3.9032
18.5 | 0.8949 | 0.23503 | -0.0742 | 3.8076
19 | 0.9125 | 0.24404 | -0.0796 | 3.7391
19.5 | 0.9295 | 0.25338 | -0.0852 | 3.6684
20 | 0.9456 | 0.26396 | -0.091 | 3.5824

## 73. Re 5M Mach 0.00 (1)
BIGFOIL.COM POLAR EXPORT
NACA66-314 a=0.8
NACA66-314 a=0.8 |  |  |  | Cl Max: | 1.271 | at alpha= | 11.5 | deg
JavaFoil+Calcfoil stall+Eppler ext transition |  |  |  | L/D Max: | 156.405 | at alpha= | 2.5 | deg
Re: | 5000000 |  |  | Cd Min: | 0.00365 | at alpha= | -1.5 | deg
Mach: | 0 |  |  | Cl=0 at alpha= | -2.4083 | deg
|  |  |  | @ Cl=0.1, Cd= | 0.0040664
|  |  |  | @ Cl=0.4, Cd= | 0.0037777
|  |  |  | @ Cl=0.6, Cd= | 0.0038932
alpha (deg) | Cl | Cd | Cm | Cl/Cd
-16.5 | -0.687 | 0.11938 | -0.013 | -5.755
-16 | -0.705 | 0.11336 | -0.014 | -6.22
-15.5 | -0.721 | 0.10736 | -0.015 | -6.716
-15 | -0.734 | 0.1024 | -0.015 | -7.169
-14.5 | -0.739 | 0.09552 | -0.016 | -7.739
-14 | -0.739 | 0.09015 | -0.017 | -8.201
-13.5 | -0.738 | 0.0845 | -0.018 | -8.732
-13 | -0.734 | 0.07832 | -0.019 | -9.373
-12.5 | -0.726 | 0.07387 | -0.02 | -9.831
-12 | -0.721 | 0.0651 | -0.023 | -11.079
-11.5 | -0.836 | 0.01319 | -0.036 | -63.385
-11 | -0.818 | 0.01238 | -0.037 | -66.078
-10.5 | -0.797 | 0.01138 | -0.038 | -70.088
-10 | -0.771 | 0.01071 | -0.039 | -71.91
-9.5 | -0.739 | 0.01019 | -0.04 | -72.51
-9 | -0.703 | 0.00966 | -0.042 | -72.817
-8.5 | -0.664 | 0.0092 | -0.043 | -72.128
-8 | -0.621 | 0.00831 | -0.044 | -74.749
-7.5 | -0.575 | 0.00843 | -0.045 | -68.202
-7 | -0.526 | 0.00844 | -0.046 | -62.308
-6.5 | -0.474 | 0.00802 | -0.047 | -59.125
-6 | -0.42 | 0.00777 | -0.048 | -54.056
-5.5 | -0.365 | 0.00753 | -0.049 | -48.415
-5 | -0.308 | 0.00731 | -0.05 | -42.139
-4.5 | -0.25 | 0.00705 | -0.051 | -35.434
-4 | -0.191 | 0.00688 | -0.052 | -27.744
-3.5 | -0.131 | 0.00664 | -0.053 | -19.761
-3 | -0.071 | 0.0065 | -0.054 | -10.982
-2.5 | -0.011 | 0.00634 | -0.055 | -1.754
-2 | 0.049 | 0.00619 | -0.057 | 7.976
-1.5 | 0.11 | 0.00365 | -0.058 | 30.114
-1 | 0.171 | 0.00368 | -0.059 | 46.418
-0.5 | 0.232 | 0.00369 | -0.06 | 62.71
0 | 0.293 | 0.00373 | -0.061 | 78.353
0.5 | 0.353 | 0.00377 | -0.062 | 93.753
1 | 0.414 | 0.00378 | -0.063 | 109.406
1.5 | 0.474 | 0.0038 | -0.064 | 124.964
2 | 0.533 | 0.00386 | -0.065 | 138.126
2.5 | 0.593 | 0.00379 | -0.066 | 156.405
3 | 0.65 | 0.00463 | -0.067 | 140.563
3.5 | 0.704 | 0.00861 | -0.067 | 81.839
4 | 0.761 | 0.009 | -0.068 | 84.546
4.5 | 0.816 | 0.00932 | -0.069 | 87.595
5 | 0.87 | 0.00969 | -0.07 | 89.763
5.5 | 0.922 | 0.01004 | -0.071 | 91.785
6 | 0.972 | 0.01043 | -0.072 | 93.197
6.5 | 1.02 | 0.01084 | -0.073 | 94.121
7 | 1.065 | 0.01132 | -0.074 | 94.105
7.5 | 1.108 | 0.01183 | -0.075 | 93.665
8 | 1.147 | 0.01232 | -0.076 | 93.093
8.5 | 1.181 | 0.01286 | -0.077 | 91.83
9 | 1.209 | 0.01346 | -0.077 | 89.812
9.5 | 1.232 | 0.01408 | -0.078 | 87.52
10 | 1.25 | 0.01468 | -0.079 | 85.144
10.5 | 1.262 | 0.01538 | -0.08 | 82.068
11 | 1.27 | 0.01613 | -0.081 | 78.696
11.5 | 1.271 | 0.0169 | -0.082 | 75.219
12 | 1.268 | 0.01775 | -0.082 | 71.425
12.5 | 1.258 | 0.01883 | -0.083 | 66.823
13 | 1.244 | 0.02007 | -0.084 | 61.982
13.5 | 1.225 | 0.02153 | -0.084 | 56.896
14 | 1.198 | 0.02383 | -0.084 | 50.272
14.5 | 1.023 | 0.07787 | -0.064 | 13.135
15 | 0.97 | 0.09869 | -0.054 | 9.824
15.5 | 0.936 | 0.10697 | -0.051 | 8.75
16 | 0.905 | 0.1124 | -0.051 | 8.05
16.5 | 0.869 | 0.12267 | -0.049 | 7.086

## 74. Re 5M Mach 0.00 (2)
BIGFOIL.COM POLAR EXPORT
NACA66-314 a=0.8
NACA66-314 a=0.8 |  |  |  | Cl Max: | 1.6754 | at alpha= | 20 | deg
XFOIL ncrit=9 |  |  |  | L/D Max: | 133.081 | at alpha= | 1.5 | deg
Re: | 5000000 |  |  | Cd Min: | 0.05022 | at alpha= | 20 | deg
Mach: | 0 |  |  | Cl=0 at alpha= | -2.5707 | deg
|  |  |  | @ Cl=0.1, Cd= | 0.0052013
|  |  |  | @ Cl=0.4, Cd= | 0.0033707
|  |  |  | @ Cl=0.6, Cd= | 0.0064326
alpha (deg) | Cl | Cd | Cm | Cl/Cd
-20 | -1.3736 | 0.03984 | -0.0942 | -34.4779
-19.5 | -1.3648 | 0.03479 | -0.0971 | -39.2297
-18.5 | -1.3525 | 0.02866 | -0.0937 | -47.1912
-18 | -1.3389 | 0.02628 | -0.0918 | -50.9475
-17.5 | -1.3186 | 0.02449 | -0.0899 | -53.8424
-17 | -1.3018 | 0.02248 | -0.0874 | -57.9093
-16.5 | -1.2762 | 0.02114 | -0.0853 | -60.369
-16 | -1.2512 | 0.01975 | -0.083 | -63.3519
-15.5 | -1.2235 | 0.01862 | -0.0806 | -65.7089
-15 | -1.1978 | 0.01736 | -0.0777 | -68.9977
-14.5 | -1.1667 | 0.01649 | -0.0751 | -70.752
-14 | -1.13 | 0.01596 | -0.0731 | -70.802
-13.5 | -1.1036 | 0.01493 | -0.0693 | -73.9183
-13 | -1.0732 | 0.01423 | -0.0657 | -75.4181
-12.5 | -1.0308 | 0.01372 | -0.0643 | -75.1312
-12 | -0.9894 | 0.01299 | -0.0627 | -76.1663
-11.5 | -0.9515 | 0.01182 | -0.0605 | -80.4992
-11 | -0.906 | 0.01116 | -0.0595 | -81.1828
-10.5 | -0.857 | 0.01069 | -0.059 | -80.1684
-10 | -0.8076 | 0.01021 | -0.0586 | -79.0989
-9.5 | -0.7564 | 0.00983 | -0.0584 | -76.9481
-9 | -0.7049 | 0.00944 | -0.0583 | -74.6716
-8.5 | -0.6528 | 0.00907 | -0.0582 | -71.9735
-8 | -0.5997 | 0.00872 | -0.0584 | -68.7729
-7.5 | -0.5486 | 0.00819 | -0.0581 | -66.9841
-7 | -0.4949 | 0.00788 | -0.0583 | -62.8046
-6.5 | -0.4401 | 0.00759 | -0.0586 | -57.9842
-6 | -0.3849 | 0.00734 | -0.0591 | -52.4387
-5.5 | -0.3295 | 0.00712 | -0.0595 | -46.2781
-5 | -0.2746 | 0.00683 | -0.0599 | -40.205
-4.5 | -0.2183 | 0.00661 | -0.0605 | -33.0257
-4 | -0.1616 | 0.00643 | -0.0611 | -25.1322
-3.5 | -0.1052 | 0.00621 | -0.0617 | -16.9404
-2 | 0.0646 | 0.00561 | -0.0637 | 11.5152
-1.5 | 0.1183 | 0.00499 | -0.064 | 23.7074
-1 | 0.1715 | 0.00432 | -0.0643 | 39.6991
-0.5 | 0.2229 | 0.00339 | -0.0644 | 65.7522
0 | 0.2819 | 0.00334 | -0.0655 | 84.4012
0.5 | 0.3407 | 0.00337 | -0.0665 | 101.0979
1 | 0.3994 | 0.00337 | -0.0675 | 118.5163
1.5 | 0.4578 | 0.00344 | -0.0684 | 133.0814
2 | 0.5087 | 0.00395 | -0.0679 | 128.7848
2.5 | 0.5484 | 0.00505 | -0.0655 | 108.5941
3 | 0.5858 | 0.0061 | -0.0626 | 96.0328
3.5 | 0.6238 | 0.00699 | -0.0597 | 89.2418
4 | 0.6622 | 0.00776 | -0.0569 | 85.3351
4.5 | 0.704 | 0.0083 | -0.0547 | 84.8193
5 | 0.748 | 0.00861 | -0.0529 | 86.8757
5.5 | 0.786 | 0.00897 | -0.0497 | 87.6254
6 | 0.8278 | 0.00932 | -0.0476 | 88.8197
6.5 | 0.8688 | 0.00974 | -0.0453 | 89.1992
7 | 0.9093 | 0.01021 | -0.0431 | 89.0597
7.5 | 0.9511 | 0.01065 | -0.0411 | 89.3052
8 | 0.9917 | 0.01116 | -0.0391 | 88.862
8.5 | 1.0297 | 0.01181 | -0.0367 | 87.1888
9 | 1.0704 | 0.01236 | -0.0348 | 86.6019
9.5 | 1.1097 | 0.01296 | -0.0328 | 85.625
10 | 1.1488 | 0.01361 | -0.0309 | 84.4085
10.5 | 1.1859 | 0.01435 | -0.0287 | 82.6411
11 | 1.2199 | 0.0153 | -0.0261 | 79.732
11.5 | 1.2569 | 0.01609 | -0.0241 | 78.1168
12 | 1.2931 | 0.01691 | -0.0221 | 76.4695
12.5 | 1.3284 | 0.01777 | -0.0201 | 74.7552
13 | 1.3582 | 0.01868 | -0.0172 | 72.7088
14 | 1.4263 | 0.02104 | -0.0139 | 67.7899
14.5 | 1.4539 | 0.02256 | -0.0115 | 64.4459
15 | 1.4834 | 0.02398 | -0.0095 | 61.8599
15.5 | 1.5122 | 0.02551 | -0.0075 | 59.2787
16 | 1.5396 | 0.02717 | -0.0056 | 56.6654
16.5 | 1.564 | 0.02908 | -0.0036 | 53.7827
17 | 1.5869 | 0.03121 | -0.0017 | 50.8459
17.5 | 1.6051 | 0.03376 | 0.0004 | 47.5444
18 | 1.6204 | 0.03667 | 0.0024 | 44.1887
18.5 | 1.6351 | 0.03977 | 0.004 | 41.1139
19 | 1.6493 | 0.04303 | 0.0054 | 38.3291
19.5 | 1.6642 | 0.04636 | 0.0063 | 35.8973
20 | 1.6754 | 0.05022 | 0.0071 | 33.3612

## 75. Re 5M Mach 0.10 (1)
BIGFOIL.COM POLAR EXPORT
NACA66-314 a=0.8
NACA66-314 a=0.8 |  |  |  | Cl Max: | 1.261 | at alpha= | 11 | deg
JavaFoil+Calcfoil stall+Eppler ext transition |  |  |  | L/D Max: | 157.949 | at alpha= | 2.5 | deg
Re: | 5000000 |  |  | Cd Min: | 0.00369 | at alpha= | -1 | deg
Mach: | 0.1 |  |  | Cl=0 at alpha= | -2.4098 | deg
|  |  |  | @ Cl=0.1, Cd= | 0.0060653
|  |  |  | @ Cl=0.4, Cd= | 0.00377
|  |  |  | @ Cl=0.6, Cd= | 0.0038441
alpha (deg) | Cl | Cd | Cm | Cl/Cd
-16 | -0.673 | 0.11515 | -0.014 | -5.846
-15.5 | -0.693 | 0.1094 | -0.014 | -6.333
-15 | -0.71 | 0.10365 | -0.015 | -6.847
-14.5 | -0.718 | 0.09754 | -0.016 | -7.358
-14 | -0.721 | 0.09155 | -0.017 | -7.875
-13.5 | -0.721 | 0.08597 | -0.017 | -8.389
-13 | -0.72 | 0.07992 | -0.019 | -9.006
-12.5 | -0.714 | 0.07579 | -0.019 | -9.417
-12 | -0.708 | 0.06912 | -0.021 | -10.236
-11.5 | -0.71 | 0.05596 | -0.026 | -12.679
-11 | -0.809 | 0.01278 | -0.037 | -63.345
-10.5 | -0.792 | 0.01164 | -0.038 | -68.08
-10 | -0.768 | 0.01088 | -0.039 | -70.571
-9.5 | -0.737 | 0.01028 | -0.041 | -71.717
-9 | -0.703 | 0.00981 | -0.042 | -71.607
-8.5 | -0.664 | 0.0093 | -0.043 | -71.409
-8 | -0.622 | 0.00793 | -0.044 | -78.368
-7.5 | -0.576 | 0.00806 | -0.045 | -71.427
-7 | -0.527 | 0.00845 | -0.046 | -62.381
-6.5 | -0.476 | 0.00812 | -0.047 | -58.607
-6 | -0.422 | 0.00784 | -0.048 | -53.834
-5.5 | -0.366 | 0.00754 | -0.049 | -48.593
-5 | -0.309 | 0.00727 | -0.05 | -42.516
-4.5 | -0.251 | 0.00703 | -0.051 | -35.696
-4 | -0.192 | 0.00686 | -0.053 | -27.951
-3.5 | -0.132 | 0.00671 | -0.054 | -19.664
-3 | -0.072 | 0.00647 | -0.055 | -11.079
-2.5 | -0.011 | 0.00634 | -0.056 | -1.763
-2 | 0.05 | 0.00618 | -0.057 | 8.021
-1.5 | 0.111 | 0.00604 | -0.058 | 18.296
-1 | 0.172 | 0.00369 | -0.059 | 46.587
-0.5 | 0.233 | 0.00373 | -0.06 | 62.411
0 | 0.294 | 0.00374 | -0.061 | 78.683
0.5 | 0.355 | 0.00377 | -0.062 | 94.112
1 | 0.416 | 0.00377 | -0.063 | 110.372
1.5 | 0.477 | 0.00383 | -0.064 | 124.61
2 | 0.536 | 0.00385 | -0.065 | 139.303
2.5 | 0.595 | 0.00377 | -0.066 | 157.949
3 | 0.653 | 0.00463 | -0.067 | 140.979
3.5 | 0.708 | 0.00865 | -0.068 | 81.825
4 | 0.764 | 0.00906 | -0.069 | 84.378
4.5 | 0.82 | 0.00937 | -0.07 | 87.467
5 | 0.874 | 0.00971 | -0.071 | 89.959
5.5 | 0.926 | 0.01011 | -0.071 | 91.605
6 | 0.976 | 0.01049 | -0.072 | 93.013
6.5 | 1.024 | 0.01093 | -0.073 | 93.672
7 | 1.068 | 0.01142 | -0.074 | 93.587
7.5 | 1.111 | 0.01192 | -0.075 | 93.186
8 | 1.149 | 0.0124 | -0.076 | 92.713
8.5 | 1.183 | 0.01297 | -0.077 | 91.188
9 | 1.209 | 0.01359 | -0.078 | 89
9.5 | 1.231 | 0.01424 | -0.079 | 86.421
10 | 1.247 | 0.01484 | -0.08 | 84
10.5 | 1.257 | 0.01562 | -0.08 | 80.485
11 | 1.261 | 0.01635 | -0.081 | 77.099
11.5 | 1.259 | 0.01714 | -0.082 | 73.498
12 | 1.252 | 0.01804 | -0.083 | 69.403
12.5 | 1.239 | 0.01919 | -0.083 | 64.555
13 | 1.22 | 0.02065 | -0.084 | 59.048
13.5 | 1.194 | 0.02251 | -0.084 | 53.033
14 | 1.146 | 0.02815 | -0.083 | 40.712
14.5 | 0.966 | 0.09249 | -0.055 | 10.449
15 | 0.929 | 0.10254 | -0.051 | 9.064
15.5 | 0.892 | 0.11141 | -0.048 | 8.006
16 | 0.856 | 0.11778 | -0.048 | 7.268

## 76. Re 5M Mach 0.10 (2)
BIGFOIL.COM POLAR EXPORT
NACA66-314 a=0.8
NACA66-314 a=0.8 |  |  |  | Cl Max: | 1.662 | at alpha= | 20 | deg
XFOIL ncrit=9 |  |  |  | L/D Max: | 133.478 | at alpha= | 1.5 | deg
Re: | 5000000 |  |  | Cd Min: | 0.05413 | at alpha= | 20 | deg
Mach: | 0.1 |  |  | Cl=0 at alpha= | -2.5753 | deg
|  |  |  | @ Cl=0.1, Cd= | 0.0052313
|  |  |  | @ Cl=0.4, Cd= | 0.00337
|  |  |  | @ Cl=0.6, Cd= | 0.0064017
alpha (deg) | Cl | Cd | Cm | Cl/Cd
-20 | -1.3151 | 0.04964 | -0.0931 | -26.4927
-19.5 | -1.3173 | 0.04076 | -0.1011 | -32.3184
-19 | -1.3276 | 0.03578 | -0.1002 | -37.1045
-18.5 | -1.3236 | 0.03224 | -0.0989 | -41.0546
-18 | -1.3159 | 0.0292 | -0.0971 | -45.0651
-17.5 | -1.2983 | 0.027 | -0.0953 | -48.0852
-17 | -1.2866 | 0.0245 | -0.0927 | -52.5143
-16 | -1.2402 | 0.02126 | -0.088 | -58.3349
-15.5 | -1.2142 | 0.01992 | -0.0855 | -60.9538
-15 | -1.1916 | 0.0184 | -0.0823 | -64.7609
-14.5 | -1.1614 | 0.01737 | -0.0796 | -66.8624
-14 | -1.1245 | 0.01678 | -0.0775 | -67.0143
-13.5 | -1.0998 | 0.01554 | -0.0735 | -70.7722
-13 | -1.0706 | 0.0147 | -0.0696 | -72.8299
-12.5 | -1.0329 | 0.01415 | -0.067 | -72.9965
-12 | -0.9911 | 0.01345 | -0.0653 | -73.6877
-11.5 | -0.9534 | 0.01226 | -0.0629 | -77.7651
-11 | -0.9104 | 0.01138 | -0.0613 | -80
-10.5 | -0.8616 | 0.01086 | -0.0605 | -79.337
-10 | -0.8121 | 0.01035 | -0.0599 | -78.4638
-9.5 | -0.7606 | 0.00995 | -0.0596 | -76.4422
-9 | -0.7088 | 0.00954 | -0.0594 | -74.2977
-8.5 | -0.6565 | 0.00915 | -0.0592 | -71.7486
-8 | -0.6031 | 0.00879 | -0.0592 | -68.6121
-7.5 | -0.5515 | 0.00827 | -0.0589 | -66.6868
-7 | -0.4977 | 0.00792 | -0.0589 | -62.8409
-6.5 | -0.4426 | 0.00762 | -0.0592 | -58.084
-6 | -0.387 | 0.00737 | -0.0596 | -52.5102
-5.5 | -0.331 | 0.00717 | -0.0601 | -46.1646
-5 | -0.276 | 0.00685 | -0.0604 | -40.292
-4.5 | -0.2193 | 0.00663 | -0.0609 | -33.0769
-4 | -0.1623 | 0.00644 | -0.0616 | -25.2019
-3.5 | -0.1056 | 0.00623 | -0.0622 | -16.9502
-3 | -0.0485 | 0.00607 | -0.0628 | -7.9901
-2.5 | 0.0086 | 0.00591 | -0.0635 | 1.4552
-2 | 0.0654 | 0.00563 | -0.0641 | 11.6163
-1.5 | 0.1192 | 0.00501 | -0.0644 | 23.7924
-1 | 0.1726 | 0.00433 | -0.0647 | 39.8614
-0.5 | 0.2242 | 0.00339 | -0.0648 | 66.1357
0 | 0.2836 | 0.00335 | -0.0658 | 84.6567
0.5 | 0.3427 | 0.00337 | -0.0668 | 101.6914
1 | 0.4018 | 0.00337 | -0.0679 | 119.2285
1.5 | 0.4605 | 0.00345 | -0.0688 | 133.4783
2 | 0.5119 | 0.00394 | -0.0683 | 129.9239
2.5 | 0.5511 | 0.00507 | -0.0657 | 108.6982
3 | 0.5881 | 0.00612 | -0.0627 | 96.0948
3.5 | 0.6257 | 0.00701 | -0.0597 | 89.2582
4 | 0.6632 | 0.00781 | -0.0566 | 84.9168
4.5 | 0.705 | 0.00834 | -0.0543 | 84.5324
5 | 0.7463 | 0.00864 | -0.0518 | 86.3773
5.5 | 0.7851 | 0.00903 | -0.0488 | 86.9435
6 | 0.8275 | 0.00939 | -0.0466 | 88.1257
6.5 | 0.8688 | 0.00983 | -0.0444 | 88.3825
7 | 0.9097 | 0.0103 | -0.0421 | 88.3204
7.5 | 0.9518 | 0.01076 | -0.0402 | 88.4572
8 | 0.9927 | 0.0113 | -0.0381 | 87.8496
8.5 | 1.0304 | 0.01198 | -0.0355 | 86.01
9 | 1.0718 | 0.01253 | -0.0337 | 85.5387
9.5 | 1.1115 | 0.01315 | -0.0316 | 84.5247
10 | 1.1503 | 0.01384 | -0.0295 | 83.1142
10.5 | 1.1879 | 0.01461 | -0.0273 | 81.3073
11 | 1.2207 | 0.01566 | -0.0244 | 77.9502
11.5 | 1.259 | 0.01641 | -0.0225 | 76.7215
12 | 1.2958 | 0.01726 | -0.0205 | 75.0753
12.5 | 1.3302 | 0.01821 | -0.0182 | 73.0478
13 | 1.361 | 0.01913 | -0.0153 | 71.1448
14 | 1.4252 | 0.02188 | -0.0113 | 65.1371
14.5 | 1.4568 | 0.02322 | -0.0093 | 62.739
15 | 1.4862 | 0.02474 | -0.0071 | 60.0728
15.5 | 1.5138 | 0.02644 | -0.005 | 57.2542
16 | 1.5399 | 0.02828 | -0.0029 | 54.4519
16.5 | 1.5636 | 0.03038 | -0.0007 | 51.4681
17 | 1.5855 | 0.03271 | 0.0013 | 48.4714
17.5 | 1.5977 | 0.03591 | 0.0038 | 44.4918
18 | 1.6162 | 0.03874 | 0.0055 | 41.7192
18.5 | 1.6314 | 0.04196 | 0.007 | 38.8799
19 | 1.6438 | 0.04561 | 0.0083 | 36.0403
19.5 | 1.6558 | 0.04948 | 0.0092 | 33.464
20 | 1.662 | 0.05413 | 0.0098 | 30.7039

## 77. Re 5M Mach 0.25 (1)
BIGFOIL.COM POLAR EXPORT
NACA66-314 a=0.8
NACA66-314 a=0.8 |  |  |  | Cl Max: | 1.213 | at alpha= | 9.5 | deg
JavaFoil+Calcfoil stall+Eppler ext transition |  |  |  | L/D Max: | 160.231 | at alpha= | 2.5 | deg
Re: | 5000000 |  |  | Cd Min: | 0.00367 | at alpha= | 1.5 | deg
Mach: | 0.25 |  |  | Cl=0 at alpha= | -2.4113 | deg
|  |  |  | @ Cl=0.1, Cd= | 0.0061233
|  |  |  | @ Cl=0.4, Cd= | 0.0038069
|  |  |  | @ Cl=0.6, Cd= | 0.0037929
alpha (deg) | Cl | Cd | Cm | Cl/Cd
-15 | -0.494 | 0.11267 | -0.014 | -4.386
-14.5 | -0.532 | 0.10599 | -0.015 | -5.018
-14 | -0.561 | 0.10181 | -0.015 | -5.514
-13.5 | -0.586 | 0.09272 | -0.016 | -6.325
-13 | -0.606 | 0.08777 | -0.017 | -6.907
-12.5 | -0.621 | 0.08279 | -0.017 | -7.498
-12 | -0.63 | 0.07689 | -0.018 | -8.192
-11.5 | -0.634 | 0.07198 | -0.019 | -8.805
-11 | -0.633 | 0.06564 | -0.021 | -9.649
-10.5 | -0.626 | 0.06137 | -0.023 | -10.203
-10 | -0.727 | 0.01335 | -0.039 | -54.422
-9.5 | -0.721 | 0.0109 | -0.042 | -66.189
-9 | -0.695 | 0.01028 | -0.043 | -67.591
-8.5 | -0.662 | 0.00973 | -0.044 | -68.111
-8 | -0.624 | 0.00925 | -0.045 | -67.516
-7.5 | -0.582 | 0.00792 | -0.046 | -73.41
-7 | -0.535 | 0.008 | -0.047 | -66.889
-6.5 | -0.484 | 0.00804 | -0.049 | -60.28
-6 | -0.431 | 0.00802 | -0.05 | -53.706
-5.5 | -0.375 | 0.00776 | -0.051 | -48.279
-5 | -0.317 | 0.00749 | -0.052 | -42.321
-4.5 | -0.257 | 0.0072 | -0.053 | -35.74
-4 | -0.197 | 0.00697 | -0.054 | -28.223
-3.5 | -0.135 | 0.00674 | -0.055 | -20.095
-3 | -0.074 | 0.00662 | -0.056 | -11.134
-2.5 | -0.011 | 0.00641 | -0.057 | -1.793
-2 | 0.051 | 0.00624 | -0.058 | 8.163
-1.5 | 0.114 | 0.00609 | -0.059 | 18.652
-1 | 0.177 | 0.0037 | -0.061 | 47.665
-0.5 | 0.239 | 0.00375 | -0.062 | 63.726
0 | 0.302 | 0.00379 | -0.063 | 79.73
0.5 | 0.365 | 0.00379 | -0.064 | 96.133
1 | 0.427 | 0.00382 | -0.065 | 111.968
1.5 | 0.49 | 0.00367 | -0.066 | 133.589
2 | 0.55 | 0.00368 | -0.067 | 149.557
2.5 | 0.612 | 0.00382 | -0.068 | 160.231
3 | 0.67 | 0.00518 | -0.069 | 129.382
3.5 | 0.726 | 0.00887 | -0.069 | 81.795
4 | 0.784 | 0.00931 | -0.07 | 84.202
4.5 | 0.84 | 0.00966 | -0.071 | 86.928
5 | 0.894 | 0.01003 | -0.072 | 89.143
5.5 | 0.947 | 0.01046 | -0.073 | 90.511
6 | 0.996 | 0.0109 | -0.074 | 91.386
6.5 | 1.043 | 0.0114 | -0.075 | 91.519
7 | 1.086 | 0.01191 | -0.076 | 91.149
7.5 | 1.125 | 0.01249 | -0.077 | 90.096
8 | 1.16 | 0.01308 | -0.078 | 88.701
8.5 | 1.186 | 0.01372 | -0.079 | 86.473
9 | 1.204 | 0.01443 | -0.08 | 83.406
9.5 | 1.213 | 0.01522 | -0.081 | 79.66
10 | 1.213 | 0.01594 | -0.082 | 76.066
10.5 | 1.203 | 0.01684 | -0.082 | 71.472
11 | 1.185 | 0.01776 | -0.083 | 66.702
11.5 | 1.155 | 0.01898 | -0.084 | 60.864
12 | 1.115 | 0.02043 | -0.084 | 54.588
12.5 | 0.897 | 0.07902 | -0.051 | 11.351
13 | 0.845 | 0.08944 | -0.045 | 9.45
13.5 | 0.793 | 0.09656 | -0.043 | 8.212
14 | 0.736 | 0.10323 | -0.043 | 7.128
14.5 | 0.674 | 0.11175 | -0.043 | 6.03

## 78. Re 5M Mach 0.25 (2)
BIGFOIL.COM POLAR EXPORT
NACA66-314 a=0.8
NACA66-314 a=0.8 |  |  |  | Cl Max: | 1.5436 | at alpha= | 17.5 | deg
XFOIL ncrit=9 |  |  |  | L/D Max: | 136.667 | at alpha= | 1.5 | deg
Re: | 5000000 |  |  | Cd Min: | 0.18571 | at alpha= | -18.5 | deg
Mach: | 0.25 |  |  | Cl=0 at alpha= | -2.5873 | deg
|  |  |  | @ Cl=0.1, Cd= | 0.0053846
|  |  |  | @ Cl=0.4, Cd= | 0.0034025
|  |  |  | @ Cl=0.6, Cd= | 0.0062785
alpha (deg) | Cl | Cd | Cm | Cl/Cd
-18.5 | -0.515 | 0.18571 | -0.0294 | -2.7731
-18 | -0.4975 | 0.17969 | -0.0333 | -2.7687
-17.5 | -0.4827 | 0.17253 | -0.0377 | -2.7978
-16.5 | -0.8799 | 0.069 | -0.0946 | -12.7522
-16 | -0.8931 | 0.05792 | -0.1026 | -15.4195
-15.5 | -0.9238 | 0.04724 | -0.1088 | -19.5555
-15 | -1.0019 | 0.03543 | -0.1102 | -28.2783
-14.5 | -1.0107 | 0.03084 | -0.1078 | -32.7724
-14 | -1.002 | 0.02782 | -0.1049 | -36.0173
-13.5 | -1.0134 | 0.02375 | -0.0997 | -42.6695
-13 | -1.0091 | 0.02085 | -0.0944 | -48.3981
-12.5 | -0.9936 | 0.01868 | -0.0892 | -53.1906
-12 | -0.9698 | 0.01713 | -0.0842 | -56.6141
-11.5 | -0.9456 | 0.0157 | -0.0787 | -60.2293
-11 | -0.917 | 0.01386 | -0.0741 | -66.1616
-10.5 | -0.8801 | 0.01227 | -0.0706 | -71.7278
-10 | -0.8329 | 0.01141 | -0.0685 | -72.9974
-9.5 | -0.7807 | 0.01083 | -0.0672 | -72.0868
-9 | -0.7282 | 0.01028 | -0.066 | -70.8366
-8.5 | -0.675 | 0.00972 | -0.065 | -69.4444
-8 | -0.6207 | 0.00924 | -0.0643 | -67.1753
-7 | -0.5122 | 0.00821 | -0.063 | -62.3873
-6.5 | -0.4557 | 0.00784 | -0.0628 | -58.125
-6 | -0.3985 | 0.00755 | -0.0628 | -52.7815
-5.5 | -0.3407 | 0.00731 | -0.063 | -46.6074
-5 | -0.2832 | 0.00697 | -0.0632 | -40.6313
-4.5 | -0.225 | 0.00671 | -0.0635 | -33.532
-4 | -0.1663 | 0.00652 | -0.064 | -25.5061
-3.5 | -0.1077 | 0.00632 | -0.0645 | -17.0411
-2.5 | 0.0103 | 0.00596 | -0.0658 | 1.7282
-2 | 0.0693 | 0.00573 | -0.0664 | 12.0942
-1.5 | 0.1244 | 0.00511 | -0.0666 | 24.3444
-1 | 0.1789 | 0.00441 | -0.0668 | 40.5669
-0.5 | 0.2315 | 0.00341 | -0.0668 | 67.8886
0 | 0.2929 | 0.00338 | -0.0679 | 86.6568
0.5 | 0.3538 | 0.00341 | -0.0689 | 103.7537
1 | 0.415 | 0.0034 | -0.07 | 122.0588
1.5 | 0.4756 | 0.00348 | -0.0709 | 136.6667
2 | 0.5295 | 0.0039 | -0.0706 | 135.7692
2.5 | 0.566 | 0.00515 | -0.0671 | 109.9029
3 | 0.5997 | 0.00627 | -0.063 | 95.6459
3.5 | 0.6334 | 0.00722 | -0.0588 | 87.7285
4 | 0.6653 | 0.00802 | -0.0542 | 82.9551
4.5 | 0.6981 | 0.00854 | -0.0495 | 81.7447
5 | 0.7403 | 0.00895 | -0.0468 | 82.7151
5.5 | 0.783 | 0.0094 | -0.0443 | 83.2979
6 | 0.8273 | 0.00983 | -0.0421 | 84.1607
7 | 0.913 | 0.01089 | -0.0374 | 83.8384
7.5 | 0.9561 | 0.01145 | -0.0351 | 83.5022
8 | 0.9971 | 0.01213 | -0.0325 | 82.2012
8.5 | 1.0375 | 0.01286 | -0.0299 | 80.6765
9 | 1.0796 | 0.01354 | -0.0275 | 79.7341
9.5 | 1.1198 | 0.01434 | -0.0249 | 78.0893
10 | 1.1596 | 0.01519 | -0.0224 | 76.3397
10.5 | 1.1928 | 0.01642 | -0.0189 | 72.6431
11 | 1.2314 | 0.0174 | -0.0162 | 70.7701
11.5 | 1.2701 | 0.01841 | -0.0137 | 68.9897
12 | 1.3068 | 0.01954 | -0.0109 | 66.8782
12.5 | 1.3394 | 0.02093 | -0.0078 | 63.9943
13 | 1.3664 | 0.02247 | -0.0038 | 60.81
14.5 | 1.4618 | 0.02794 | 0.0039 | 52.3193
15 | 1.486 | 0.03039 | 0.0069 | 48.8977
15.5 | 1.5061 | 0.03327 | 0.0099 | 45.269
16 | 1.5183 | 0.03693 | 0.013 | 41.1129
16.5 | 1.5287 | 0.04096 | 0.0157 | 37.3218
17 | 1.5429 | 0.0449 | 0.0176 | 34.363
17.5 | 1.5436 | 0.05038 | 0.0193 | 30.6391
18 | 1.5361 | 0.05713 | 0.02 | 26.8878
18.5 | 1.5246 | 0.06494 | 0.0194 | 23.4771
19 | 1.5005 | 0.07507 | 0.0168 | 19.988
19.5 | 1.4812 | 0.08541 | 0.0128 | 17.3422
20 | 1.4453 | 0.09907 | 0.0058 | 14.5887

## 79. Re 5M Mach 0.50 (1)
BIGFOIL.COM POLAR EXPORT
NACA66-314 a=0.8
NACA66-314 a=0.8 |  |  |  | Cl Max: | 1.216 | at alpha= | 20 | deg
JavaFoil+Calcfoil stall+Eppler ext transition |  |  |  | L/D Max: | 180.283 | at alpha= | 2 | deg
Re: | 5000000 |  |  | Cd Min: | 0.0034 | at alpha= | 2 | deg
Mach: | 0.5 |  |  | Cl=0 at alpha= | -2.4071 | deg
|  |  |  | @ Cl=0.1, Cd= | 0.0065079
|  |  |  | @ Cl=0.4, Cd= | 0.003556
|  |  |  | @ Cl=0.6, Cd= | 0.0034407
alpha (deg) | Cl | Cd | Cm | Cl/Cd
-20 | -0.967 | 0.15724 | -0.014 | -6.148
-19.5 | -0.94 | 0.15331 | -0.014 | -6.13
-19 | -0.915 | 0.15011 | -0.015 | -6.093
-18.5 | -0.885 | 0.14635 | -0.015 | -6.049
-18 | -0.857 | 0.14149 | -0.015 | -6.06
-17.5 | -0.83 | 0.13612 | -0.016 | -6.1
-17 | -0.804 | 0.133 | -0.016 | -6.042
-16.5 | -0.777 | 0.12741 | -0.017 | -6.102
-16 | -0.748 | 0.12069 | -0.017 | -6.199
-15.5 | -0.721 | 0.11783 | -0.017 | -6.118
-15 | -0.694 | 0.11052 | -0.018 | -6.28
-14.5 | -0.667 | 0.10644 | -0.019 | -6.266
-14 | -0.64 | 0.10725 | -0.019 | -5.964
-13.5 | -0.612 | 0.09966 | -0.019 | -6.136
-13 | -0.585 | 0.08954 | -0.02 | -6.529
-12.5 | -0.558 | 0.08348 | -0.021 | -6.68
-12 | -0.531 | 0.07692 | -0.021 | -6.897
-11.5 | -0.503 | 0.07174 | -0.022 | -7.018
-11 | -0.481 | 0.06238 | -0.027 | -7.718
-10.5 | -0.447 | 0.07927 | -0.021 | -5.635
-10 | -0.419 | 0.06855 | -0.022 | -6.118
-9.5 | -0.392 | 0.06158 | -0.023 | -6.367
-9 | -0.365 | 0.0567 | -0.023 | -6.432
-8.5 | -0.339 | 0.05054 | -0.027 | -6.706
-8 | -0.309 | 0.05278 | -0.024 | -5.859
-7.5 | -0.281 | 0.05042 | -0.023 | -5.582
-7 | -0.404 | 0.04465 | -0.026 | -9.048
-6.5 | -0.489 | 0.00938 | -0.054 | -52.144
-6 | -0.453 | 0.00888 | -0.055 | -51.055
-5.5 | -0.404 | 0.00843 | -0.056 | -47.894
-5 | -0.346 | 0.00805 | -0.058 | -42.987
-4.5 | -0.284 | 0.00728 | -0.059 | -38.946
-4 | -0.218 | 0.00695 | -0.06 | -31.352
-3.5 | -0.15 | 0.007 | -0.062 | -21.486
-3 | -0.082 | 0.00677 | -0.063 | -12.119
-2.5 | -0.013 | 0.00679 | -0.064 | -1.887
-2 | 0.057 | 0.0066 | -0.065 | 8.62
-1.5 | 0.127 | 0.00645 | -0.066 | 19.662
-1 | 0.197 | 0.00368 | -0.068 | 53.706
-0.5 | 0.268 | 0.00369 | -0.069 | 72.44
0 | 0.337 | 0.0037 | -0.07 | 91.205
0.5 | 0.407 | 0.00354 | -0.071 | 114.888
1 | 0.477 | 0.00358 | -0.072 | 133.221
1.5 | 0.546 | 0.00361 | -0.073 | 151.338
2 | 0.613 | 0.0034 | -0.075 | 180.283
2.5 | 0.678 | 0.00502 | -0.076 | 135.181
3 | 0.743 | 0.00589 | -0.076 | 126.171
3.5 | 0.804 | 0.01012 | -0.077 | 79.463
4 | 0.866 | 0.0106 | -0.078 | 81.749
4.5 | 0.924 | 0.01111 | -0.079 | 83.216
5 | 0.978 | 0.01164 | -0.08 | 84.06
5.5 | 1.025 | 0.01231 | -0.082 | 83.278
6 | 1.061 | 0.01302 | -0.083 | 81.527
6.5 | 1.082 | 0.01388 | -0.084 | 77.896
7 | 1.072 | 0.01488 | -0.085 | 72.058
7.5 | 0.815 | 0.04799 | -0.044 | 16.985
8 | 0.573 | 0.05159 | -0.045 | 11.107
8.5 | 0.598 | 0.05887 | -0.039 | 10.151
9 | 0.758 | 0.01808 | -0.089 | 41.892
9.5 | 0.789 | 0.01934 | -0.089 | 40.781
10 | 0.684 | 0.06352 | -0.051 | 10.768
10.5 | 0.706 | 0.07216 | -0.045 | 9.791
11 | 0.733 | 0.08214 | -0.046 | 8.926
11.5 | 0.773 | 0.07001 | -0.06 | 11.04
12 | 0.789 | 0.08058 | -0.051 | 9.792
12.5 | 0.815 | 0.0865 | -0.051 | 9.422
13 | 0.841 | 0.09726 | -0.051 | 8.649
13.5 | 0.868 | 0.10295 | -0.052 | 8.432
14 | 0.894 | 0.1059 | -0.052 | 8.445
14.5 | 0.921 | 0.11255 | -0.053 | 8.179
15 | 0.95 | 0.11646 | -0.058 | 8.162
15.5 | 0.975 | 0.11847 | -0.057 | 8.231
16 | 1.002 | 0.12277 | -0.058 | 8.159
16.5 | 1.031 | 0.12737 | -0.061 | 8.091
17 | 1.063 | 0.13211 | -0.066 | 8.045
17.5 | 1.083 | 0.1375 | -0.062 | 7.874
18 | 1.109 | 0.14154 | -0.063 | 7.834
18.5 | 1.138 | 0.14536 | -0.066 | 7.832
19 | 1.176 | 0.14459 | -0.072 | 8.132
19.5 | 1.189 | 0.15366 | -0.067 | 7.74
20 | 1.216 | 0.15896 | -0.068 | 7.647

## 80. Re 5M Mach 0.50 (2)
BIGFOIL.COM POLAR EXPORT
NACA66-314 a=0.8
NACA66-314 a=0.8 |  |  |  | Cl Max: | 1.1008 | at alpha= | 9.5 | deg
XFOIL ncrit=9 |  |  |  | L/D Max: | 160.263 | at alpha= | 2 | deg
Re: | 5000000 |  |  | Cd Min: | 0.23392 | at alpha= | -20 | deg
Mach: | 0.5 |  |  | Cl=0 at alpha= | -2.643 | deg
|  |  |  | @ Cl=0.1, Cd= | 0.0059429
|  |  |  | @ Cl=0.4, Cd= | 0.003568
|  |  |  | @ Cl=0.6, Cd= | 0.003777
alpha (deg) | Cl | Cd | Cm | Cl/Cd
-20 | -0.5737 | 0.23392 | -0.0132 | -2.4525
-19.5 | -0.5557 | 0.22474 | -0.0182 | -2.4726
-19 | -0.5347 | 0.21715 | -0.0231 | -2.4624
-18 | -0.4943 | 0.20158 | -0.0327 | -2.4521
-17.5 | -0.4757 | 0.19325 | -0.0375 | -2.4616
-17 | -0.4609 | 0.18369 | -0.0425 | -2.5091
-16.5 | -0.4394 | 0.17664 | -0.0471 | -2.4875
-16 | -0.4186 | 0.16945 | -0.0516 | -2.4703
-15.5 | -0.4027 | 0.16087 | -0.0564 | -2.5033
-15 | -0.3927 | 0.15066 | -0.0616 | -2.6065
-14.5 | -0.3719 | 0.14395 | -0.066 | -2.5835
-14 | -0.3579 | 0.13562 | -0.0707 | -2.639
-13.5 | -0.3434 | 0.12763 | -0.0753 | -2.6906
-13 | -0.3338 | 0.1187 | -0.0802 | -2.8121
-12.5 | -0.3326 | 0.10847 | -0.0857 | -3.0663
-12 | -0.331 | 0.09876 | -0.0909 | -3.3516
-11.5 | -0.3398 | 0.08798 | -0.097 | -3.8622
-11 | -0.3526 | 0.07711 | -0.1035 | -4.5727
-10.5 | -0.3749 | 0.06446 | -0.1117 | -5.816
-10 | -0.4022 | 0.05044 | -0.1229 | -7.9738
-9.5 | -0.4245 | 0.04283 | -0.1253 | -9.9113
-9 | -0.4641 | 0.03564 | -0.1233 | -13.0219
-8.5 | -0.498 | 0.03009 | -0.1169 | -16.5503
-8 | -0.528 | 0.0255 | -0.1065 | -20.7059
-7.5 | -0.538 | 0.0195 | -0.0979 | -27.5897
-7 | -0.5269 | 0.01308 | -0.0907 | -40.2829
-6.5 | -0.4845 | 0.0103 | -0.0858 | -47.0388
-6 | -0.4318 | 0.00905 | -0.082 | -47.7127
-5.5 | -0.3724 | 0.00829 | -0.0794 | -44.9216
-5 | -0.3098 | 0.00776 | -0.0777 | -39.9227
-4 | -0.1807 | 0.00695 | -0.0759 | -26
-3.5 | -0.1141 | 0.00668 | -0.0758 | -17.0808
-3 | -0.0477 | 0.00642 | -0.0758 | -7.4299
-2.5 | 0.0191 | 0.00621 | -0.0762 | 3.0757
-2 | 0.0859 | 0.00602 | -0.0766 | 14.2691
-1.5 | 0.1499 | 0.00567 | -0.0768 | 26.4374
-1 | 0.2078 | 0.00481 | -0.0763 | 43.2017
-0.5 | 0.2639 | 0.00354 | -0.0758 | 74.548
0 | 0.3337 | 0.00352 | -0.077 | 94.8011
0.5 | 0.4028 | 0.00357 | -0.078 | 112.8291
1 | 0.4733 | 0.00356 | -0.0793 | 132.9494
1.5 | 0.5425 | 0.00363 | -0.0802 | 149.449
2 | 0.609 | 0.0038 | -0.0806 | 160.2632
2.5 | 0.626 | 0.00544 | -0.0716 | 115.0735
3 | 0.6248 | 0.00666 | -0.0588 | 93.8138
3.5 | 0.6264 | 0.00815 | -0.0473 | 76.8589
4 | 0.6432 | 0.00962 | -0.0391 | 66.8607
4.5 | 0.6863 | 0.01044 | -0.0353 | 65.7375
5 | 0.7359 | 0.01111 | -0.0325 | 66.2376
5.5 | 0.785 | 0.01181 | -0.0295 | 66.4691
6 | 0.8332 | 0.01261 | -0.0262 | 66.0745
6.5 | 0.8809 | 0.01349 | -0.0227 | 65.3002
7 | 0.9277 | 0.01449 | -0.019 | 64.0235
7.5 | 0.9726 | 0.01563 | -0.0149 | 62.2265
8 | 1.0123 | 0.0171 | -0.0101 | 59.1988
8.5 | 1.0505 | 0.01878 | -0.005 | 55.9372
9 | 1.0783 | 0.02112 | 0.0011 | 51.0559
9.5 | 1.1008 | 0.02403 | 0.0075 | 45.8094
10.5 | 1.0943 | 0.03556 | 0.021 | 30.7733
11 | 1.0668 | 0.04358 | 0.0256 | 24.4791
11.5 | 1.038 | 0.05235 | 0.0277 | 19.8281
12 | 1.0036 | 0.06285 | 0.0265 | 15.9682
12.5 | 0.9675 | 0.07544 | 0.0213 | 12.8248
13 | 0.9409 | 0.08892 | 0.0132 | 10.5814
13.5 | 0.9126 | 0.10511 | 0.0019 | 8.6823
14.5 | 0.8748 | 0.13694 | -0.0182 | 6.3882

## 81. Re 6M Mach 0.00 (1)
BIGFOIL.COM POLAR EXPORT
NACA66-314 a=0.8
NACA66-314 a=0.8 |  |  |  | Cl Max: | 1.272 | at alpha= | 11.5 | deg
JavaFoil+Calcfoil stall+Eppler ext transition |  |  |  | L/D Max: | 140.916 | at alpha= | 3 | deg
Re: | 6000000 |  |  | Cd Min: | 0.00355 | at alpha= | -1 | deg
Mach: | 0 |  |  | Cl=0 at alpha= | -2.4083 | deg
|  |  |  | @ Cl=0.1, Cd= | 0.0039734
|  |  |  | @ Cl=0.4, Cd= | 0.0036608
|  |  |  | @ Cl=0.6, Cd= | 0.0044979
alpha (deg) | Cl | Cd | Cm | Cl/Cd
-16.5 | -0.688 | 0.11873 | -0.014 | -5.794
-16 | -0.706 | 0.11181 | -0.014 | -6.311
-15.5 | -0.722 | 0.1059 | -0.015 | -6.813
-15 | -0.735 | 0.10126 | -0.015 | -7.256
-14.5 | -0.741 | 0.09352 | -0.017 | -7.921
-14 | -0.741 | 0.08818 | -0.018 | -8.407
-13.5 | -0.74 | 0.08214 | -0.019 | -9.012
-13 | -0.738 | 0.07468 | -0.021 | -9.887
-12.5 | -0.731 | 0.07018 | -0.022 | -10.415
-12 | -0.833 | 0.01725 | -0.034 | -48.272
-11.5 | -0.84 | 0.0124 | -0.036 | -67.772
-11 | -0.821 | 0.01176 | -0.037 | -69.801
-10.5 | -0.799 | 0.01093 | -0.038 | -73.146
-10 | -0.772 | 0.01035 | -0.039 | -74.587
-9.5 | -0.74 | 0.00986 | -0.04 | -75.028
-9 | -0.704 | 0.00935 | -0.042 | -75.322
-8.5 | -0.664 | 0.00797 | -0.043 | -83.406
-8 | -0.621 | 0.00804 | -0.044 | -77.262
-7.5 | -0.575 | 0.00849 | -0.045 | -67.762
-7 | -0.526 | 0.00811 | -0.046 | -64.796
-6.5 | -0.474 | 0.00779 | -0.047 | -60.799
-6 | -0.42 | 0.00756 | -0.048 | -55.594
-5.5 | -0.365 | 0.00733 | -0.049 | -49.778
-5 | -0.308 | 0.00701 | -0.05 | -43.932
-4.5 | -0.25 | 0.00685 | -0.051 | -36.457
-4 | -0.191 | 0.00661 | -0.052 | -28.874
-3.5 | -0.131 | 0.00644 | -0.053 | -20.388
-3 | -0.071 | 0.00632 | -0.054 | -11.296
-2.5 | -0.011 | 0.00613 | -0.055 | -1.815
-2 | 0.049 | 0.00598 | -0.057 | 8.255
-1.5 | 0.11 | 0.00358 | -0.058 | 30.7
-1 | 0.171 | 0.00355 | -0.059 | 48.155
-0.5 | 0.232 | 0.00359 | -0.06 | 64.505
0 | 0.293 | 0.00362 | -0.061 | 80.692
0.5 | 0.353 | 0.00363 | -0.062 | 97.308
1 | 0.414 | 0.00367 | -0.063 | 112.749
1.5 | 0.474 | 0.00369 | -0.064 | 128.712
2 | 0.533 | 0.00382 | -0.065 | 139.72
2.5 | 0.592 | 0.00448 | -0.066 | 132.207
3 | 0.65 | 0.00461 | -0.067 | 140.916
3.5 | 0.705 | 0.00834 | -0.067 | 84.509
4 | 0.762 | 0.00872 | -0.068 | 87.328
4.5 | 0.817 | 0.00902 | -0.069 | 90.508
5 | 0.87 | 0.00938 | -0.07 | 92.757
5.5 | 0.922 | 0.00973 | -0.071 | 94.84
6 | 0.973 | 0.0101 | -0.072 | 96.325
6.5 | 1.021 | 0.01049 | -0.073 | 97.295
7 | 1.066 | 0.01096 | -0.074 | 97.244
7.5 | 1.109 | 0.01145 | -0.075 | 96.816
8 | 1.148 | 0.01193 | -0.076 | 96.233
8.5 | 1.182 | 0.01244 | -0.077 | 95.018
9 | 1.21 | 0.01302 | -0.078 | 92.945
9.5 | 1.233 | 0.01361 | -0.078 | 90.584
10 | 1.251 | 0.01419 | -0.079 | 88.143
10.5 | 1.264 | 0.01487 | -0.08 | 84.965
11 | 1.271 | 0.0156 | -0.081 | 81.425
11.5 | 1.272 | 0.01633 | -0.082 | 77.918
12 | 1.269 | 0.01714 | -0.082 | 74.04
12.5 | 1.26 | 0.0182 | -0.083 | 69.21
13 | 1.246 | 0.01936 | -0.084 | 64.338
13.5 | 1.228 | 0.02054 | -0.084 | 59.761
14 | 1.202 | 0.02259 | -0.085 | 53.197
14.5 | 1.159 | 0.0279 | -0.084 | 41.529
15 | 0.979 | 0.09187 | -0.058 | 10.66
15.5 | 0.94 | 0.10327 | -0.054 | 9.106
16 | 0.908 | 0.10876 | -0.054 | 8.352
16.5 | 0.871 | 0.11987 | -0.05 | 7.266

## 82. Re 6M Mach 0.00 (2)
BIGFOIL.COM POLAR EXPORT
NACA66-314 a=0.8
NACA66-314 a=0.8 |  |  |  | Cl Max: | 1.7018 | at alpha= | 20 | deg
XFOIL ncrit=9 |  |  |  | L/D Max: | 138.369 | at alpha= | 1.5 | deg
Re: | 6000000 |  |  | Cd Min: | 0.0474 | at alpha= | 20 | deg
Mach: | 0 |  |  | Cl=0 at alpha= | -2.5706 | deg
|  |  |  | @ Cl=0.1, Cd= | 0.0051375
|  |  |  | @ Cl=0.4, Cd= | 0.0032398
|  |  |  | @ Cl=0.6, Cd= | 0.0065066
alpha (deg) | Cl | Cd | Cm | Cl/Cd
-20 | -1.3759 | 0.0378 | -0.0977 | -36.3995
-19.5 | -1.391 | 0.03287 | -0.096 | -42.3182
-19 | -1.3914 | 0.0293 | -0.094 | -47.4881
-18.5 | -1.3813 | 0.02667 | -0.092 | -51.7923
-18 | -1.3696 | 0.0243 | -0.0896 | -56.3621
-17.5 | -1.3532 | 0.02227 | -0.0871 | -60.7634
-17 | -1.3343 | 0.02052 | -0.0844 | -65.0244
-16.5 | -1.3077 | 0.01925 | -0.0822 | -67.9325
-16 | -1.2824 | 0.018 | -0.0796 | -71.2444
-15.5 | -1.2527 | 0.01698 | -0.0771 | -73.775
-15 | -1.2239 | 0.01599 | -0.0743 | -76.5416
-14.5 | -1.1924 | 0.01519 | -0.0716 | -78.499
-14 | -1.1601 | 0.01449 | -0.0687 | -80.0621
-13.5 | -1.1312 | 0.01376 | -0.0649 | -82.2093
-13 | -1.0926 | 0.01311 | -0.0627 | -83.341
-12.5 | -1.0476 | 0.01267 | -0.0617 | -82.6835
-12 | -1.0026 | 0.01209 | -0.0606 | -82.928
-11.5 | -0.956 | 0.01158 | -0.0598 | -82.5561
-11 | -0.9126 | 0.0107 | -0.0584 | -85.2897
-10.5 | -0.8644 | 0.01015 | -0.0578 | -85.1626
-10 | -0.8144 | 0.00969 | -0.0574 | -84.0454
-9.5 | -0.7628 | 0.00932 | -0.0573 | -81.8455
-9 | -0.7108 | 0.00896 | -0.0573 | -79.3304
-8.5 | -0.6581 | 0.00859 | -0.0573 | -76.6123
-8 | -0.6047 | 0.00828 | -0.0575 | -73.0314
-7.5 | -0.5507 | 0.00799 | -0.0577 | -68.9237
-7 | -0.4978 | 0.00755 | -0.0578 | -65.9338
-6.5 | -0.443 | 0.00728 | -0.0581 | -60.8516
-6 | -0.3877 | 0.00706 | -0.0586 | -54.915
-5.5 | -0.3316 | 0.00685 | -0.0591 | -48.4088
-5 | -0.276 | 0.00657 | -0.0596 | -42.0091
-4.5 | -0.2197 | 0.00636 | -0.0602 | -34.544
-4 | -0.1631 | 0.0062 | -0.0609 | -26.3065
-3.5 | -0.1064 | 0.00603 | -0.0615 | -17.6451
-3 | -0.0493 | 0.00585 | -0.0623 | -8.4274
-2.5 | 0.0081 | 0.00568 | -0.0631 | 1.4261
-2 | 0.0651 | 0.00546 | -0.0638 | 11.9231
-1.5 | 0.1192 | 0.00496 | -0.0641 | 24.0323
-1 | 0.1732 | 0.0044 | -0.0645 | 39.3636
-0.5 | 0.2253 | 0.00344 | -0.0648 | 65.4942
0 | 0.2823 | 0.0032 | -0.0655 | 88.2188
0.5 | 0.3412 | 0.0032 | -0.0666 | 106.625
1 | 0.4003 | 0.00324 | -0.0676 | 123.5494
1.5 | 0.458 | 0.00331 | -0.0685 | 138.3686
2 | 0.5009 | 0.00437 | -0.0666 | 114.6224
2.5 | 0.543 | 0.00529 | -0.0646 | 102.6465
3 | 0.5834 | 0.00615 | -0.0622 | 94.8618
3.5 | 0.6225 | 0.00699 | -0.0596 | 89.0558
4 | 0.6642 | 0.00764 | -0.0573 | 86.9372
4.5 | 0.7099 | 0.00806 | -0.0558 | 88.0769
5 | 0.7569 | 0.00838 | -0.0546 | 90.3222
6 | 0.838 | 0.00899 | -0.0495 | 93.2147
6.5 | 0.8778 | 0.00942 | -0.047 | 93.1847
7 | 0.9198 | 0.00982 | -0.045 | 93.666
7.5 | 0.9612 | 0.01025 | -0.0429 | 93.7756
8 | 1.0012 | 0.01077 | -0.0407 | 92.9619
8.5 | 1.041 | 0.01132 | -0.0386 | 91.9611
9 | 1.0816 | 0.01183 | -0.0367 | 91.4286
9.5 | 1.1215 | 0.01242 | -0.0347 | 90.2979
10 | 1.1599 | 0.01306 | -0.0326 | 88.8132
10.5 | 1.1959 | 0.01386 | -0.0302 | 86.2843
11 | 1.2328 | 0.01463 | -0.028 | 84.2652
11.5 | 1.2704 | 0.01536 | -0.0261 | 82.7083
12 | 1.3074 | 0.01614 | -0.0242 | 81.0037
12.5 | 1.3419 | 0.01705 | -0.022 | 78.7038
13 | 1.3753 | 0.018 | -0.0197 | 76.4056
13.5 | 1.407 | 0.01899 | -0.0174 | 74.0916
14.5 | 1.4706 | 0.02141 | -0.0133 | 68.6875
15 | 1.5011 | 0.02274 | -0.0113 | 66.0114
15.5 | 1.5294 | 0.02423 | -0.0092 | 63.1201
16 | 1.5562 | 0.02589 | -0.0071 | 60.1081
16.5 | 1.5809 | 0.02774 | -0.005 | 56.9899
17 | 1.6041 | 0.02978 | -0.003 | 53.865
17.5 | 1.6194 | 0.03251 | -0.0005 | 49.8124
18 | 1.6418 | 0.03476 | 0.001 | 47.2325
18.5 | 1.6607 | 0.0374 | 0.0026 | 44.4037
19 | 1.6761 | 0.04044 | 0.0042 | 41.4466
19.5 | 1.6911 | 0.04362 | 0.0053 | 38.7689
20 | 1.7018 | 0.0474 | 0.0064 | 35.903

## 83. Re 6M Mach 0.10 (1)
BIGFOIL.COM POLAR EXPORT
NACA66-314 a=0.8
NACA66-314 a=0.8 |  |  |  | Cl Max: | 1.262 | at alpha= | 11 | deg
JavaFoil+Calcfoil stall+Eppler ext transition |  |  |  | L/D Max: | 141.576 | at alpha= | 3 | deg
Re: | 6000000 |  |  | Cd Min: | 0.00359 | at alpha= | -1 | deg
Mach: | 0.1 |  |  | Cl=0 at alpha= | -2.4098 | deg
|  |  |  | @ Cl=0.1, Cd= | 0.0058971
|  |  |  | @ Cl=0.4, Cd= | 0.0036626
|  |  |  | @ Cl=0.6, Cd= | 0.0044912
alpha (deg) | Cl | Cd | Cm | Cl/Cd
-16.5 | -0.652 | 0.12009 | -0.013 | -5.43
-16 | -0.674 | 0.11366 | -0.014 | -5.929
-15.5 | -0.693 | 0.1073 | -0.015 | -6.462
-15 | -0.71 | 0.10249 | -0.015 | -6.929
-14.5 | -0.718 | 0.09668 | -0.016 | -7.429
-14 | -0.722 | 0.0901 | -0.017 | -8.012
-13.5 | -0.723 | 0.08417 | -0.018 | -8.589
-13 | -0.723 | 0.07743 | -0.02 | -9.332
-12.5 | -0.716 | 0.0734 | -0.02 | -9.761
-12 | -0.717 | 0.06261 | -0.024 | -11.449
-11.5 | -0.819 | 0.01456 | -0.035 | -56.237
-11 | -0.814 | 0.012 | -0.037 | -67.862
-10.5 | -0.794 | 0.01116 | -0.038 | -71.138
-10 | -0.769 | 0.01049 | -0.04 | -73.279
-9.5 | -0.738 | 0.00994 | -0.041 | -74.318
-9 | -0.704 | 0.00947 | -0.042 | -74.297
-8.5 | -0.665 | 0.00806 | -0.043 | -82.508
-8 | -0.622 | 0.00808 | -0.044 | -77.026
-7.5 | -0.577 | 0.00851 | -0.045 | -67.769
-7 | -0.527 | 0.0082 | -0.046 | -64.322
-6.5 | -0.476 | 0.0078 | -0.047 | -60.947
-6 | -0.422 | 0.00754 | -0.048 | -55.955
-5.5 | -0.366 | 0.00733 | -0.049 | -49.956
-5 | -0.309 | 0.00708 | -0.05 | -43.698
-4.5 | -0.251 | 0.00683 | -0.051 | -36.723
-4 | -0.192 | 0.00668 | -0.053 | -28.687
-3.5 | -0.132 | 0.00652 | -0.054 | -20.225
-3 | -0.072 | 0.00632 | -0.055 | -11.356
-2.5 | -0.011 | 0.00617 | -0.056 | -1.813
-2 | 0.05 | 0.00602 | -0.057 | 8.247
-1.5 | 0.111 | 0.00587 | -0.058 | 18.825
-1 | 0.172 | 0.00359 | -0.059 | 47.926
-0.5 | 0.233 | 0.00359 | -0.06 | 64.782
0 | 0.294 | 0.00363 | -0.061 | 81.01
0.5 | 0.355 | 0.00367 | -0.062 | 96.817
1 | 0.416 | 0.00366 | -0.063 | 113.656
1.5 | 0.477 | 0.00371 | -0.064 | 128.366
2 | 0.536 | 0.00385 | -0.065 | 139.092
2.5 | 0.595 | 0.00448 | -0.066 | 132.679
3 | 0.653 | 0.00461 | -0.067 | 141.576
3.5 | 0.708 | 0.00838 | -0.068 | 84.499
4 | 0.765 | 0.00878 | -0.069 | 87.153
4.5 | 0.82 | 0.00909 | -0.07 | 90.254
5 | 0.874 | 0.0094 | -0.071 | 92.969
5.5 | 0.926 | 0.00979 | -0.072 | 94.669
6 | 0.977 | 0.01018 | -0.072 | 95.925
6.5 | 1.024 | 0.01058 | -0.073 | 96.827
7 | 1.069 | 0.01106 | -0.074 | 96.708
7.5 | 1.112 | 0.01154 | -0.075 | 96.304
8 | 1.151 | 0.012 | -0.076 | 95.9
8.5 | 1.184 | 0.01255 | -0.077 | 94.332
9 | 1.21 | 0.01316 | -0.078 | 91.964
9.5 | 1.232 | 0.01377 | -0.079 | 89.436
10 | 1.248 | 0.01435 | -0.08 | 86.964
10.5 | 1.258 | 0.01511 | -0.08 | 83.245
11 | 1.262 | 0.01581 | -0.081 | 79.841
11.5 | 1.261 | 0.01655 | -0.082 | 76.15
12 | 1.253 | 0.01742 | -0.083 | 71.951
12.5 | 1.24 | 0.01852 | -0.083 | 66.952
13 | 1.221 | 0.01987 | -0.084 | 61.466
13.5 | 1.197 | 0.0215 | -0.085 | 55.654
14 | 1.163 | 0.02435 | -0.085 | 47.749
14.5 | 0.989 | 0.07852 | -0.064 | 12.6
15 | 0.934 | 0.099 | -0.054 | 9.43
15.5 | 0.894 | 0.10924 | -0.05 | 8.184
16 | 0.857 | 0.1161 | -0.049 | 7.383

## 84. Re 6M Mach 0.10 (2)
BIGFOIL.COM POLAR EXPORT
NACA66-314 a=0.8
NACA66-314 a=0.8 |  |  |  | Cl Max: | 1.6876 | at alpha= | 20 | deg
XFOIL ncrit=9 |  |  |  | L/D Max: | 138.795 | at alpha= | 1.5 | deg
Re: | 6000000 |  |  | Cd Min: | 0.05128 | at alpha= | 20 | deg
Mach: | 0.1 |  |  | Cl=0 at alpha= | -2.5728 | deg
|  |  |  | @ Cl=0.1, Cd= | 0.0051653
|  |  |  | @ Cl=0.4, Cd= | 0.0032382
|  |  |  | @ Cl=0.6, Cd= | 0.0064482
alpha (deg) | Cl | Cd | Cm | Cl/Cd
-20 | -1.3253 | 0.04514 | -0.0998 | -29.3598
-19.5 | -1.3359 | 0.03934 | -0.1006 | -33.9578
-19 | -1.3523 | 0.03385 | -0.0995 | -39.9498
-18.5 | -1.3538 | 0.03003 | -0.0977 | -45.0816
-18 | -1.3505 | 0.02684 | -0.0952 | -50.3167
-17.5 | -1.3401 | 0.02425 | -0.0926 | -55.2619
-17 | -1.3255 | 0.0221 | -0.0896 | -59.9774
-16.5 | -1.3008 | 0.02059 | -0.0873 | -63.1763
-16 | -1.2768 | 0.01914 | -0.0845 | -66.7085
-15.5 | -1.2478 | 0.018 | -0.0819 | -69.3222
-15 | -1.2208 | 0.0168 | -0.0788 | -72.6667
-14.5 | -1.1897 | 0.0159 | -0.076 | -74.8239
-14 | -1.1569 | 0.01511 | -0.0731 | -76.5652
-13.5 | -1.129 | 0.01421 | -0.0691 | -79.4511
-13 | -1.0959 | 0.01351 | -0.0656 | -81.1177
-12.5 | -1.0515 | 0.01302 | -0.0642 | -80.7604
-12 | -1.0071 | 0.01238 | -0.0628 | -81.3489
-11.5 | -0.9608 | 0.01181 | -0.0617 | -81.3548
-11 | -0.9159 | 0.01103 | -0.0604 | -83.0372
-10.5 | -0.8693 | 0.01032 | -0.0593 | -84.2345
-10 | -0.8192 | 0.00982 | -0.0587 | -83.4216
-9.5 | -0.7674 | 0.00943 | -0.0585 | -81.3786
-9 | -0.715 | 0.00905 | -0.0583 | -79.0055
-8.5 | -0.662 | 0.00867 | -0.0583 | -76.3552
-8 | -0.6083 | 0.00834 | -0.0583 | -72.9376
-7.5 | -0.5538 | 0.00805 | -0.0585 | -68.795
-7 | -0.5006 | 0.0076 | -0.0584 | -65.8684
-6.5 | -0.4455 | 0.00732 | -0.0587 | -60.8607
-5.5 | -0.3334 | 0.00687 | -0.0597 | -48.5298
-5 | -0.2774 | 0.0066 | -0.0601 | -42.0303
-4.5 | -0.2209 | 0.00638 | -0.0607 | -34.6238
-4 | -0.1639 | 0.00621 | -0.0613 | -26.3929
-3.5 | -0.1068 | 0.00605 | -0.062 | -17.6529
-3 | -0.0493 | 0.00586 | -0.0627 | -8.413
-2.5 | 0.0084 | 0.00569 | -0.0635 | 1.4763
-2 | 0.0657 | 0.00548 | -0.0642 | 11.9891
-1.5 | 0.1202 | 0.00498 | -0.0645 | 24.1365
-1 | 0.1743 | 0.00441 | -0.0649 | 39.5238
-0.5 | 0.2267 | 0.00344 | -0.0652 | 65.9012
0 | 0.2839 | 0.00321 | -0.0659 | 88.4424
0.5 | 0.3433 | 0.0032 | -0.067 | 107.2812
1 | 0.4027 | 0.00324 | -0.068 | 124.2901
1.5 | 0.4608 | 0.00332 | -0.0689 | 138.7952
2 | 0.5038 | 0.00437 | -0.0669 | 115.286
3 | 0.5856 | 0.00618 | -0.0623 | 94.7573
4 | 0.6656 | 0.00767 | -0.0571 | 86.7797
4.5 | 0.7111 | 0.0081 | -0.0555 | 87.7901
5.5 | 0.7964 | 0.0087 | -0.051 | 91.5402
6 | 0.8375 | 0.00905 | -0.0485 | 92.5414
6.5 | 0.8777 | 0.00951 | -0.046 | 92.2923
7 | 0.9205 | 0.00991 | -0.0441 | 92.886
7.5 | 0.9619 | 0.01036 | -0.0419 | 92.8475
8 | 1.0017 | 0.01091 | -0.0396 | 91.8148
9 | 1.0833 | 0.01199 | -0.0355 | 90.3503
9.5 | 1.1228 | 0.01261 | -0.0334 | 89.0404
10 | 1.162 | 0.01327 | -0.0313 | 87.5659
10.5 | 1.1969 | 0.01416 | -0.0286 | 84.5268
11 | 1.235 | 0.0149 | -0.0265 | 82.8859
11.5 | 1.2732 | 0.01565 | -0.0245 | 81.3546
12 | 1.3095 | 0.0165 | -0.0224 | 79.3636
12.5 | 1.3447 | 0.01744 | -0.0201 | 77.1044
13 | 1.3776 | 0.01847 | -0.0177 | 74.5858
13.5 | 1.4094 | 0.01961 | -0.0154 | 71.8715
14.5 | 1.4737 | 0.02205 | -0.011 | 66.8345
15 | 1.5032 | 0.02351 | -0.0088 | 63.9387
15.5 | 1.5318 | 0.02509 | -0.0066 | 61.0522
16 | 1.5578 | 0.02691 | -0.0044 | 57.8893
16.5 | 1.5801 | 0.02905 | -0.002 | 54.3924
17 | 1.601 | 0.03139 | 0.0003 | 51.0035
17.5 | 1.6199 | 0.03398 | 0.0024 | 47.6722
18 | 1.6403 | 0.03655 | 0.0042 | 44.8782
18.5 | 1.6575 | 0.0395 | 0.0058 | 41.962
19 | 1.6713 | 0.04287 | 0.0073 | 38.9853
19.5 | 1.6829 | 0.04664 | 0.0085 | 36.0828
20 | 1.6876 | 0.05128 | 0.0095 | 32.9095

## 85. Re 6M Mach 0.25 (1)
BIGFOIL.COM POLAR EXPORT
NACA66-314 a=0.8
NACA66-314 a=0.8 |  |  |  | Cl Max: | 1.214 | at alpha= | 10 | deg
JavaFoil+Calcfoil stall+Eppler ext transition |  |  |  | L/D Max: | 143.17 | at alpha= | 2.5 | deg
Re: | 6000000 |  |  | Cd Min: | 0.0036 | at alpha= | -1 | deg
Mach: | 0.25 |  |  | Cl=0 at alpha= | -2.4113 | deg
|  |  |  | @ Cl=0.1, Cd= | 0.0059733
|  |  |  | @ Cl=0.4, Cd= | 0.0036969
|  |  |  | @ Cl=0.6, Cd= | 0.0042583
alpha (deg) | Cl | Cd | Cm | Cl/Cd
-15 | -0.494 | 0.11079 | -0.015 | -4.463
-14.5 | -0.532 | 0.10494 | -0.015 | -5.07
-14 | -0.562 | 0.1002 | -0.015 | -5.605
-13.5 | -0.587 | 0.09247 | -0.016 | -6.345
-13 | -0.606 | 0.08622 | -0.017 | -7.033
-12.5 | -0.621 | 0.08168 | -0.018 | -7.604
-12 | -0.631 | 0.07602 | -0.019 | -8.295
-11.5 | -0.634 | 0.07084 | -0.02 | -8.955
-11 | -0.636 | 0.06351 | -0.023 | -10.013
-10.5 | -0.63 | 0.05841 | -0.024 | -10.791
-10 | -0.739 | 0.01163 | -0.04 | -63.528
-9.5 | -0.723 | 0.01051 | -0.042 | -68.777
-9 | -0.696 | 0.00994 | -0.043 | -70.016
-8.5 | -0.663 | 0.00942 | -0.044 | -70.414
-8 | -0.625 | 0.00896 | -0.045 | -69.723
-7.5 | -0.582 | 0.00805 | -0.046 | -72.343
-7 | -0.535 | 0.00812 | -0.047 | -65.96
-6.5 | -0.485 | 0.00806 | -0.049 | -60.115
-6 | -0.431 | 0.0078 | -0.05 | -55.271
-5.5 | -0.375 | 0.00755 | -0.051 | -49.672
-5 | -0.317 | 0.00718 | -0.052 | -44.155
-4.5 | -0.257 | 0.00698 | -0.053 | -36.885
-4 | -0.197 | 0.00677 | -0.054 | -29.055
-3.5 | -0.135 | 0.00657 | -0.055 | -20.61
-3 | -0.074 | 0.00644 | -0.056 | -11.435
-2.5 | -0.011 | 0.00625 | -0.057 | -1.837
-2 | 0.051 | 0.00609 | -0.058 | 8.366
-1.5 | 0.114 | 0.00594 | -0.059 | 19.114
-1 | 0.177 | 0.0036 | -0.061 | 49.031
-0.5 | 0.239 | 0.00364 | -0.062 | 65.677
0 | 0.302 | 0.00365 | -0.063 | 82.87
0.5 | 0.365 | 0.00368 | -0.064 | 99
1 | 0.427 | 0.00371 | -0.065 | 115.322
1.5 | 0.49 | 0.00377 | -0.066 | 130.043
2 | 0.55 | 0.00425 | -0.067 | 129.484
2.5 | 0.61 | 0.00426 | -0.068 | 143.17
3 | 0.67 | 0.00555 | -0.069 | 120.641
3.5 | 0.726 | 0.00862 | -0.069 | 84.258
4 | 0.784 | 0.00902 | -0.07 | 86.986
4.5 | 0.841 | 0.00936 | -0.071 | 89.828
5 | 0.895 | 0.00973 | -0.072 | 92.031
5.5 | 0.947 | 0.01013 | -0.073 | 93.545
6 | 0.997 | 0.01055 | -0.074 | 94.465
6.5 | 1.044 | 0.01104 | -0.075 | 94.544
7 | 1.087 | 0.01154 | -0.076 | 94.201
7.5 | 1.126 | 0.01209 | -0.077 | 93.167
8 | 1.161 | 0.01265 | -0.078 | 91.721
8.5 | 1.187 | 0.01328 | -0.079 | 89.43
9 | 1.204 | 0.01397 | -0.08 | 86.19
9.5 | 1.213 | 0.01472 | -0.081 | 82.463
10 | 1.214 | 0.01541 | -0.082 | 78.76
10.5 | 1.205 | 0.01628 | -0.082 | 74.012
11 | 1.186 | 0.01716 | -0.083 | 69.114
11.5 | 1.157 | 0.01836 | -0.084 | 62.999
12 | 1.115 | 0.02003 | -0.084 | 55.668
12.5 | 0.941 | 0.05709 | -0.068 | 16.49
13 | 0.846 | 0.08801 | -0.046 | 9.616
13.5 | 0.793 | 0.09564 | -0.044 | 8.296
14 | 0.736 | 0.10109 | -0.043 | 7.281
14.5 | 0.674 | 0.10873 | -0.043 | 6.199
15 | 0.601 | 0.1171 | -0.043 | 5.129

## 86. Re 6M Mach 0.25 (2)
BIGFOIL.COM POLAR EXPORT
NACA66-314 a=0.8
NACA66-314 a=0.8 |  |  |  | Cl Max: | 1.5809 | at alpha= | 17.5 | deg
XFOIL ncrit=9 |  |  |  | L/D Max: | 142.515 | at alpha= | 1.5 | deg
Re: | 6000000 |  |  | Cd Min: | 0.20589 | at alpha= | -20 | deg
Mach: | 0.25 |  |  | Cl=0 at alpha= | -2.5839 | deg
|  |  |  | @ Cl=0.1, Cd= | 0.0052526
|  |  |  | @ Cl=0.4, Cd= | 0.003257
|  |  |  | @ Cl=0.6, Cd= | 0.0064058
alpha (deg) | Cl | Cd | Cm | Cl/Cd
-20 | -0.5621 | 0.20589 | -0.0165 | -2.7301
-19.5 | -0.551 | 0.19754 | -0.0212 | -2.7893
-19 | -0.533 | 0.19166 | -0.0252 | -2.781
-18.5 | -0.5205 | 0.18384 | -0.0298 | -2.8313
-18 | -0.5023 | 0.17792 | -0.0338 | -2.8232
-17 | -1.0188 | 0.05569 | -0.1059 | -18.2941
-16.5 | -1.0536 | 0.04527 | -0.1112 | -23.2737
-16 | -1.0608 | 0.03945 | -0.1121 | -26.8897
-15.5 | -1.039 | 0.03669 | -0.1113 | -28.3183
-15 | -1.095 | 0.02871 | -0.1079 | -38.14
-14.5 | -1.0883 | 0.02565 | -0.1043 | -42.4288
-14 | -1.0679 | 0.02359 | -0.101 | -45.2692
-13.5 | -1.0734 | 0.02009 | -0.0949 | -53.4296
-13 | -1.0562 | 0.01805 | -0.0898 | -58.5152
-12.5 | -1.0306 | 0.01658 | -0.085 | -62.1592
-12 | -1.0044 | 0.01528 | -0.0798 | -65.733
-11.5 | -0.972 | 0.01413 | -0.0752 | -68.7898
-11 | -0.9299 | 0.01303 | -0.0723 | -71.3661
-10.5 | -0.8834 | 0.01216 | -0.0701 | -72.648
-10 | -0.8413 | 0.01085 | -0.0672 | -77.5392
-9.5 | -0.7905 | 0.01017 | -0.0657 | -77.7286
-9 | -0.7366 | 0.00966 | -0.0647 | -76.2526
-8.5 | -0.6823 | 0.00917 | -0.0639 | -74.4057
-8 | -0.6273 | 0.00874 | -0.0632 | -71.7735
-7.5 | -0.5711 | 0.00835 | -0.0629 | -68.3952
-7 | -0.5143 | 0.008 | -0.0627 | -64.2875
-6.5 | -0.4592 | 0.00753 | -0.0622 | -60.9827
-6 | -0.4016 | 0.00724 | -0.0623 | -55.4696
-5.5 | -0.3432 | 0.00698 | -0.0626 | -49.1691
-5 | -0.2847 | 0.00676 | -0.0629 | -42.1154
-4.5 | -0.2268 | 0.00648 | -0.0632 | -35
-4 | -0.1681 | 0.00629 | -0.0637 | -26.725
-3.5 | -0.1087 | 0.00612 | -0.0643 | -17.7614
-3 | -0.0496 | 0.0059 | -0.065 | -8.4068
-2.5 | 0.01 | 0.00574 | -0.0657 | 1.7422
-2 | 0.0693 | 0.00555 | -0.0664 | 12.4865
-1 | 0.1808 | 0.00447 | -0.067 | 40.4474
-0.5 | 0.2342 | 0.00346 | -0.0672 | 67.6879
0 | 0.2932 | 0.00324 | -0.068 | 90.4938
0.5 | 0.3546 | 0.00322 | -0.0691 | 110.1242
1 | 0.4159 | 0.00327 | -0.0702 | 127.1865
1.5 | 0.476 | 0.00334 | -0.071 | 142.515
2 | 0.5196 | 0.00437 | -0.0688 | 118.9016
2.5 | 0.5599 | 0.00539 | -0.066 | 103.8776
3 | 0.5969 | 0.00633 | -0.0626 | 94.297
3.5 | 0.6325 | 0.0072 | -0.0587 | 87.8472
4 | 0.6698 | 0.00789 | -0.0551 | 84.8923
4.5 | 0.7074 | 0.00827 | -0.0513 | 85.5381
5 | 0.7493 | 0.00867 | -0.0485 | 86.4245
5.5 | 0.793 | 0.00905 | -0.0461 | 87.6243
6 | 0.8365 | 0.00948 | -0.0437 | 88.2384
6.5 | 0.8795 | 0.00998 | -0.0413 | 88.1263
7 | 0.9235 | 0.01046 | -0.0391 | 88.2887
7.5 | 0.9659 | 0.01103 | -0.0367 | 87.5703
8 | 1.0069 | 0.01169 | -0.034 | 86.1334
8.5 | 1.0496 | 0.0123 | -0.0317 | 85.3333
9 | 1.0914 | 0.01297 | -0.0293 | 84.148
9.5 | 1.132 | 0.01374 | -0.0267 | 82.3872
10 | 1.1689 | 0.01471 | -0.0236 | 79.463
10.5 | 1.2079 | 0.01561 | -0.0209 | 77.3799
11 | 1.2472 | 0.01654 | -0.0183 | 75.4051
11.5 | 1.2853 | 0.01755 | -0.0155 | 73.2365
12 | 1.3222 | 0.01867 | -0.0127 | 70.8195
12.5 | 1.3522 | 0.02023 | -0.0091 | 66.8413
13 | 1.3869 | 0.0215 | -0.0063 | 64.507
13.5 | 1.4231 | 0.02289 | -0.004 | 62.1713
14 | 1.4533 | 0.0245 | -0.0007 | 59.3184
14.5 | 1.4833 | 0.0264 | 0.0022 | 56.1856
15 | 1.5061 | 0.02887 | 0.0055 | 52.1683
15.5 | 1.5247 | 0.03179 | 0.0089 | 47.9616
16 | 1.5461 | 0.03463 | 0.0117 | 44.6463
16.5 | 1.5593 | 0.0383 | 0.0145 | 40.7128
17 | 1.576 | 0.04187 | 0.0167 | 37.6403
17.5 | 1.5809 | 0.04674 | 0.0188 | 33.8233
18 | 1.5769 | 0.05281 | 0.0202 | 29.8599
18.5 | 1.568 | 0.05992 | 0.0205 | 26.1682
19 | 1.5514 | 0.06856 | 0.0192 | 22.6284
19.5 | 1.5152 | 0.0806 | 0.0152 | 18.799
20 | 1.4844 | 0.09302 | 0.0095 | 15.9579

## 87. Re 6M Mach 0.50 (1)
BIGFOIL.COM POLAR EXPORT
NACA66-314 a=0.8
NACA66-314 a=0.8 |  |  |  | Cl Max: | 1.216 | at alpha= | 20 | deg
JavaFoil+Calcfoil stall+Eppler ext transition |  |  |  | L/D Max: | 157.209 | at alpha= | 1.5 | deg
Re: | 6000000 |  |  | Cd Min: | 0.00344 | at alpha= | 1 | deg
Mach: | 0.5 |  |  | Cl=0 at alpha= | -2.4071 | deg
|  |  |  | @ Cl=0.1, Cd= | 0.0063294
|  |  |  | @ Cl=0.4, Cd= | 0.003644
|  |  |  | @ Cl=0.6, Cd= | 0.0045648
alpha (deg) | Cl | Cd | Cm | Cl/Cd
-20 | -0.967 | 0.15375 | -0.014 | -6.29
-19.5 | -0.94 | 0.15075 | -0.014 | -6.236
-19 | -0.916 | 0.14743 | -0.015 | -6.212
-18.5 | -0.886 | 0.14239 | -0.015 | -6.225
-18 | -0.858 | 0.13865 | -0.015 | -6.187
-17.5 | -0.831 | 0.13334 | -0.016 | -6.23
-17 | -0.804 | 0.13019 | -0.017 | -6.175
-16.5 | -0.778 | 0.12373 | -0.017 | -6.288
-16 | -0.749 | 0.11889 | -0.017 | -6.301
-15.5 | -0.721 | 0.11537 | -0.017 | -6.25
-15 | -0.695 | 0.10256 | -0.018 | -6.774
-14.5 | -0.667 | 0.09671 | -0.019 | -6.899
-14 | -0.64 | 0.10468 | -0.019 | -6.112
-13.5 | -0.612 | 0.09936 | -0.019 | -6.16
-13 | -0.585 | 0.0887 | -0.02 | -6.598
-12.5 | -0.558 | 0.0813 | -0.021 | -6.867
-12 | -0.532 | 0.07543 | -0.023 | -7.055
-11.5 | -0.507 | 0.06853 | -0.025 | -7.394
-11 | -0.564 | 0.01612 | -0.042 | -35.005
-10.5 | -0.447 | 0.07704 | -0.021 | -5.8
-10 | -0.42 | 0.06734 | -0.022 | -6.23
-9.5 | -0.392 | 0.06088 | -0.023 | -6.442
-9 | -0.365 | 0.05578 | -0.024 | -6.548
-8.5 | -0.405 | 0.01202 | -0.048 | -33.729
-8 | -0.309 | 0.05213 | -0.024 | -5.934
-7.5 | -0.282 | 0.05005 | -0.024 | -5.625
-7 | -0.404 | 0.04443 | -0.026 | -9.095
-6.5 | -0.49 | 0.00907 | -0.054 | -53.976
-6 | -0.454 | 0.00856 | -0.055 | -52.977
-5.5 | -0.404 | 0.00815 | -0.057 | -49.537
-5 | -0.346 | 0.00694 | -0.058 | -49.952
-4.5 | -0.284 | 0.007 | -0.059 | -40.536
-4 | -0.218 | 0.00706 | -0.06 | -30.862
-3.5 | -0.151 | 0.00679 | -0.062 | -22.178
-3 | -0.082 | 0.0068 | -0.063 | -12.059
-2.5 | -0.013 | 0.0066 | -0.064 | -1.939
-2 | 0.057 | 0.00644 | -0.065 | 8.837
-1.5 | 0.127 | 0.00626 | -0.066 | 20.259
-1 | 0.197 | 0.00354 | -0.068 | 55.731
-0.5 | 0.268 | 0.00355 | -0.069 | 75.318
0 | 0.337 | 0.00359 | -0.07 | 94.021
0.5 | 0.407 | 0.00365 | -0.071 | 111.67
1 | 0.477 | 0.00344 | -0.072 | 138.568
1.5 | 0.547 | 0.00348 | -0.074 | 157.209
2 | 0.611 | 0.00479 | -0.074 | 127.77
2.5 | 0.678 | 0.00554 | -0.075 | 122.253
3 | 0.743 | 0.00632 | -0.076 | 117.46
3.5 | 0.805 | 0.00981 | -0.077 | 81.992
4 | 0.867 | 0.01026 | -0.078 | 84.453
4.5 | 0.925 | 0.01076 | -0.079 | 85.984
5 | 0.979 | 0.01127 | -0.081 | 86.871
5.5 | 1.026 | 0.01191 | -0.082 | 86.083
6 | 1.062 | 0.0126 | -0.083 | 84.282
6.5 | 1.082 | 0.01344 | -0.084 | 80.538
7 | 1.073 | 0.01439 | -0.085 | 74.588
7.5 | 0.988 | 0.01554 | -0.086 | 63.569
8 | 0.693 | 0.01646 | -0.086 | 42.082
8.5 | 0.598 | 0.05806 | -0.039 | 10.293
9 | 0.758 | 0.01758 | -0.089 | 43.137
9.5 | 0.789 | 0.01882 | -0.09 | 41.941
10 | 0.819 | 0.0204 | -0.09 | 40.126
10.5 | 0.707 | 0.07057 | -0.047 | 10.025
11 | 0.733 | 0.08115 | -0.046 | 9.036
11.5 | 0.912 | 0.02327 | -0.093 | 39.199
12 | 0.868 | 0.04468 | -0.083 | 19.435
12.5 | 0.818 | 0.08489 | -0.054 | 9.636
13 | 0.842 | 0.09682 | -0.052 | 8.695
13.5 | 0.868 | 0.10006 | -0.052 | 8.677
14 | 0.895 | 0.10304 | -0.053 | 8.681
14.5 | 0.921 | 0.11017 | -0.054 | 8.361
15 | 0.952 | 0.11382 | -0.059 | 8.368
15.5 | 0.976 | 0.11609 | -0.057 | 8.403
16 | 1.002 | 0.12247 | -0.058 | 8.182
16.5 | 1.032 | 0.12439 | -0.062 | 8.295
17 | 1.066 | 0.12706 | -0.067 | 8.391
17.5 | 1.083 | 0.13416 | -0.062 | 8.072
18 | 1.109 | 0.13619 | -0.063 | 8.146
18.5 | 1.143 | 0.1414 | -0.069 | 8.083
19 | 1.184 | 0.13664 | -0.076 | 8.668
19.5 | 1.19 | 0.15009 | -0.067 | 7.927
20 | 1.216 | 0.15854 | -0.068 | 7.67

## 88. Re 6M Mach 0.50 (2)
BIGFOIL.COM POLAR EXPORT
NACA66-314 a=0.8
NACA66-314 a=0.8 |  |  |  | Cl Max: | 1.1208 | at alpha= | 10 | deg
XFOIL ncrit=9 |  |  |  | L/D Max: | 156.599 | at alpha= | 1.5 | deg
Re: | 6000000 |  |  | Cd Min: | 0.23259 | at alpha= | -20 | deg
Mach: | 0.5 |  |  | Cl=0 at alpha= | -2.6327 | deg
|  |  |  | @ Cl=0.1, Cd= | 0.0057641
|  |  |  | @ Cl=0.4, Cd= | 0.0033513
|  |  |  | @ Cl=0.6, Cd= | 0.0045666
alpha (deg) | Cl | Cd | Cm | Cl/Cd
-20 | -0.5761 | 0.23259 | -0.0133 | -2.4769
-19.5 | -0.5576 | 0.22384 | -0.0183 | -2.4911
-19 | -0.5359 | 0.21666 | -0.0231 | -2.4735
-18.5 | -0.5191 | 0.20723 | -0.0282 | -2.5049
-18 | -0.4967 | 0.20048 | -0.0329 | -2.4776
-17 | -0.4616 | 0.18316 | -0.0427 | -2.5202
-16.5 | -0.4429 | 0.17526 | -0.0475 | -2.5271
-16 | -0.4213 | 0.16843 | -0.0519 | -2.5013
-15.5 | -0.4047 | 0.16005 | -0.0568 | -2.5286
-15 | -0.3927 | 0.15039 | -0.0619 | -2.6112
-14.5 | -0.3785 | 0.14194 | -0.0667 | -2.6666
-14 | -0.3653 | 0.1335 | -0.0716 | -2.7363
-13.5 | -0.3508 | 0.12555 | -0.0762 | -2.7941
-13 | -0.3389 | 0.1174 | -0.0809 | -2.8867
-12.5 | -0.3371 | 0.10728 | -0.0864 | -3.1422
-12 | -0.3374 | 0.09742 | -0.0919 | -3.4634
-11.5 | -0.3401 | 0.08772 | -0.0974 | -3.8771
-11 | -0.3545 | 0.07657 | -0.1039 | -4.6298
-10.5 | -0.3819 | 0.06292 | -0.113 | -6.0696
-10 | -0.4123 | 0.04908 | -0.1238 | -8.4006
-9.5 | -0.4541 | 0.04012 | -0.1259 | -11.3185
-9 | -0.4924 | 0.03351 | -0.1225 | -14.6941
-8.5 | -0.5252 | 0.02828 | -0.1151 | -18.5714
-8 | -0.5501 | 0.02376 | -0.1046 | -23.1524
-7 | -0.5368 | 0.01215 | -0.0896 | -44.1811
-6.5 | -0.4923 | 0.00979 | -0.0847 | -50.286
-6 | -0.4403 | 0.00854 | -0.0807 | -51.5574
-5.5 | -0.3795 | 0.00786 | -0.0783 | -48.2824
-5 | -0.3147 | 0.0074 | -0.0769 | -42.527
-4.5 | -0.2484 | 0.00704 | -0.0762 | -35.2841
-4 | -0.183 | 0.00666 | -0.0755 | -27.4775
-3.5 | -0.1161 | 0.00641 | -0.0755 | -18.1123
-3 | -0.049 | 0.00621 | -0.0756 | -7.8905
-2.5 | 0.0177 | 0.006 | -0.0759 | 2.95
-2 | 0.085 | 0.00583 | -0.0765 | 14.5798
-1.5 | 0.151 | 0.00554 | -0.077 | 27.2563
-1 | 0.2113 | 0.0048 | -0.0768 | 44.0208
-0.5 | 0.2675 | 0.00358 | -0.0763 | 74.7207
0 | 0.3342 | 0.00337 | -0.0771 | 99.1691
0.5 | 0.4047 | 0.00335 | -0.0784 | 120.806
1 | 0.4745 | 0.00341 | -0.0796 | 139.1496
1.5 | 0.5434 | 0.00347 | -0.0805 | 156.5994
2 | 0.5949 | 0.00419 | -0.078 | 141.9809
2.5 | 0.6144 | 0.00563 | -0.0695 | 109.1297
3.5 | 0.6222 | 0.00819 | -0.0466 | 75.9707
4 | 0.648 | 0.00939 | -0.0398 | 69.0096
4.5 | 0.6957 | 0.01004 | -0.0367 | 69.2928
5 | 0.7444 | 0.01072 | -0.0337 | 69.4403
5.5 | 0.7948 | 0.01138 | -0.0308 | 69.8418
6 | 0.8431 | 0.01217 | -0.0275 | 69.2769
6.5 | 0.8924 | 0.01297 | -0.0242 | 68.8049
7 | 0.9397 | 0.01391 | -0.0205 | 67.5557
7.5 | 0.9838 | 0.01508 | -0.0162 | 65.2387
8 | 1.0279 | 0.01634 | -0.0117 | 62.907
8.5 | 1.0672 | 0.01791 | -0.0066 | 59.5868
9 | 1.0984 | 0.02004 | -0.0006 | 54.8104
9.5 | 1.1206 | 0.02287 | 0.006 | 48.9987
10 | 1.1208 | 0.02773 | 0.0138 | 40.4183
10.5 | 1.1083 | 0.03445 | 0.0205 | 32.1713
11 | 1.0847 | 0.04199 | 0.0254 | 25.8323
11.5 | 1.0585 | 0.0503 | 0.028 | 21.0437
12 | 1.0233 | 0.0606 | 0.0274 | 16.8861
12.5 | 0.9874 | 0.07273 | 0.023 | 13.5762
13 | 0.9518 | 0.0871 | 0.0146 | 10.9277
13.5 | 0.9237 | 0.1029 | 0.0037 | 8.9767
14 | 0.9014 | 0.11968 | -0.0073 | 7.5318
14.5 | 0.8831 | 0.13518 | -0.017 | 6.5328
15 | 0.8648 | 0.15084 | -0.0268 | 5.7332

## 89. Re 7M Mach 0.00 (1)
BIGFOIL.COM POLAR EXPORT
NACA66-314 a=0.8
NACA66-314 a=0.8 |  |  |  | Cl Max: | 1.273 | at alpha= | 11.5 | deg
JavaFoil+Calcfoil stall+Eppler ext transition |  |  |  | L/D Max: | 124.771 | at alpha= | 2.5 | deg
Re: | 7000000 |  |  | Cd Min: | 0.0035 | at alpha= | -0.5 | deg
Mach: | 0 |  |  | Cl=0 at alpha= | -2.4083 | deg
|  |  |  | @ Cl=0.1, Cd= | 0.0044287
|  |  |  | @ Cl=0.4, Cd= | 0.0035762
|  |  |  | @ Cl=0.6, Cd= | 0.0048697
alpha (deg) | Cl | Cd | Cm | Cl/Cd
-17 | -0.669 | 0.12298 | -0.013 | -5.441
-16.5 | -0.688 | 0.11723 | -0.014 | -5.873
-16 | -0.706 | 0.11081 | -0.014 | -6.373
-15.5 | -0.722 | 0.10473 | -0.015 | -6.895
-15 | -0.735 | 0.09976 | -0.016 | -7.37
-14.5 | -0.742 | 0.09221 | -0.017 | -8.046
-14 | -0.743 | 0.08618 | -0.018 | -8.626
-13.5 | -0.743 | 0.07949 | -0.02 | -9.348
-13 | -0.749 | 0.06735 | -0.023 | -11.115
-12.5 | -0.744 | 0.0615 | -0.024 | -12.091
-12 | -0.845 | 0.01455 | -0.034 | -58.082
-11.5 | -0.843 | 0.0119 | -0.036 | -70.802
-11 | -0.823 | 0.01132 | -0.037 | -72.672
-10.5 | -0.8 | 0.01059 | -0.038 | -75.59
-10 | -0.773 | 0.01004 | -0.039 | -76.925
-9.5 | -0.741 | 0.00958 | -0.041 | -77.301
-9 | -0.705 | 0.00909 | -0.042 | -77.505
-8.5 | -0.665 | 0.00817 | -0.043 | -81.433
-8 | -0.622 | 0.00857 | -0.044 | -72.633
-7.5 | -0.575 | 0.00827 | -0.045 | -69.54
-7 | -0.526 | 0.00791 | -0.046 | -66.433
-6.5 | -0.474 | 0.00762 | -0.047 | -62.179
-6 | -0.42 | 0.00729 | -0.048 | -57.618
-5.5 | -0.365 | 0.00707 | -0.049 | -51.579
-5 | -0.308 | 0.00686 | -0.05 | -44.862
-4.5 | -0.25 | 0.00666 | -0.051 | -37.528
-4 | -0.191 | 0.00646 | -0.052 | -29.522
-3.5 | -0.131 | 0.00629 | -0.053 | -20.882
-3 | -0.071 | 0.00612 | -0.054 | -11.667
-2.5 | -0.011 | 0.006 | -0.055 | -1.855
-2 | 0.049 | 0.00585 | -0.057 | 8.442
-1.5 | 0.11 | 0.00415 | -0.058 | 26.519
-1 | 0.171 | 0.00352 | -0.059 | 48.626
-0.5 | 0.232 | 0.0035 | -0.06 | 66.184
0 | 0.293 | 0.00353 | -0.061 | 82.793
0.5 | 0.353 | 0.00353 | -0.062 | 99.958
1 | 0.414 | 0.00359 | -0.063 | 115.315
1.5 | 0.474 | 0.00404 | -0.064 | 117.518
2 | 0.533 | 0.00454 | -0.065 | 117.413
2.5 | 0.592 | 0.00474 | -0.066 | 124.771
3 | 0.65 | 0.00568 | -0.067 | 114.336
3.5 | 0.705 | 0.00813 | -0.067 | 86.809
4 | 0.762 | 0.0085 | -0.068 | 89.704
4.5 | 0.817 | 0.00881 | -0.069 | 92.795
5 | 0.871 | 0.00914 | -0.07 | 95.34
5.5 | 0.923 | 0.00947 | -0.071 | 97.497
6 | 0.973 | 0.00983 | -0.072 | 99.057
6.5 | 1.021 | 0.01023 | -0.073 | 99.859
7 | 1.067 | 0.01067 | -0.074 | 99.97
7.5 | 1.109 | 0.01114 | -0.075 | 99.539
8 | 1.149 | 0.0116 | -0.076 | 99.027
8.5 | 1.183 | 0.0121 | -0.077 | 97.786
9 | 1.211 | 0.01266 | -0.078 | 95.674
9.5 | 1.234 | 0.01325 | -0.078 | 93.134
10 | 1.252 | 0.01379 | -0.079 | 90.769
10.5 | 1.264 | 0.01446 | -0.08 | 87.413
11 | 1.272 | 0.01516 | -0.081 | 83.882
11.5 | 1.273 | 0.01586 | -0.082 | 80.297
12 | 1.27 | 0.01666 | -0.082 | 76.214
12.5 | 1.261 | 0.01765 | -0.083 | 71.413
13 | 1.247 | 0.01887 | -0.084 | 66.067
13.5 | 1.229 | 0.01988 | -0.085 | 61.809
14 | 1.204 | 0.02179 | -0.085 | 55.272
14.5 | 1.17 | 0.02504 | -0.085 | 46.715
15 | 1.016 | 0.06998 | -0.069 | 14.525
15.5 | 0.943 | 0.10094 | -0.056 | 9.343
16 | 0.91 | 0.10682 | -0.055 | 8.523
16.5 | 0.873 | 0.11743 | -0.052 | 7.433

## 90. Re 7M Mach 0.00 (2)
BIGFOIL.COM POLAR EXPORT
NACA66-314 a=0.8
NACA66-314 a=0.8 |  |  |  | Cl Max: | 1.7195 | at alpha= | 20 | deg
XFOIL ncrit=9 |  |  |  | L/D Max: | 137.771 | at alpha= | 1.5 | deg
Re: | 7000000 |  |  | Cd Min: | 0.04554 | at alpha= | 20 | deg
Mach: | 0 |  |  | Cl=0 at alpha= | -2.567 | deg
|  |  |  | @ Cl=0.1, Cd= | 0.0050876
|  |  |  | @ Cl=0.4, Cd= | 0.0031197
|  |  |  | @ Cl=0.6, Cd= | 0.0065046
alpha (deg) | Cl | Cd | Cm | Cl/Cd
-20 | -1.4226 | 0.03414 | -0.0963 | -41.6696
-19.5 | -1.4152 | 0.03106 | -0.095 | -45.5634
-18.5 | -1.3935 | 0.02587 | -0.0912 | -53.8655
-18 | -1.3835 | 0.02339 | -0.0886 | -59.1492
-17.5 | -1.3696 | 0.0213 | -0.0857 | -64.3005
-17 | -1.3504 | 0.01958 | -0.0829 | -68.9683
-16.5 | -1.3272 | 0.01818 | -0.0801 | -73.0033
-16 | -1.3005 | 0.01701 | -0.0775 | -76.455
-15.5 | -1.2722 | 0.01598 | -0.0747 | -79.612
-15 | -1.2422 | 0.0151 | -0.0718 | -82.2649
-14.5 | -1.2108 | 0.01434 | -0.0689 | -84.4351
-14 | -1.1802 | 0.01368 | -0.0655 | -86.2719
-13.5 | -1.1461 | 0.01305 | -0.0625 | -87.8238
-13 | -1.1043 | 0.01244 | -0.0609 | -88.7701
-12.5 | -1.0584 | 0.01198 | -0.06 | -88.3472
-12 | -1.0123 | 0.01146 | -0.0591 | -88.3333
-11.5 | -0.9645 | 0.01098 | -0.0584 | -87.8415
-11 | -0.9155 | 0.01054 | -0.058 | -86.8596
-10.5 | -0.869 | 0.00982 | -0.057 | -88.4929
-10 | -0.819 | 0.00935 | -0.0567 | -87.5936
-9.5 | -0.7674 | 0.00897 | -0.0566 | -85.5518
-9 | -0.715 | 0.0086 | -0.0566 | -83.1395
-8.5 | -0.662 | 0.00827 | -0.0567 | -80.0484
-8 | -0.6082 | 0.00797 | -0.0569 | -76.3112
-7.5 | -0.5537 | 0.00769 | -0.0572 | -72.0026
-7 | -0.4998 | 0.00735 | -0.0574 | -68
-6 | -0.3895 | 0.00682 | -0.0583 | -57.1114
-5.5 | -0.3333 | 0.00661 | -0.0589 | -50.4236
-5 | -0.2772 | 0.0064 | -0.0594 | -43.3125
-4.5 | -0.2211 | 0.00619 | -0.06 | -35.7189
-4 | -0.1642 | 0.00602 | -0.0607 | -27.2757
-3.5 | -0.1069 | 0.00585 | -0.0615 | -18.2735
-3 | -0.0498 | 0.00566 | -0.0622 | -8.7986
-2.5 | 0.0077 | 0.00552 | -0.063 | 1.3949
-2 | 0.0648 | 0.00535 | -0.0638 | 12.1121
-1.5 | 0.1198 | 0.00494 | -0.0642 | 24.251
-1 | 0.1747 | 0.00442 | -0.0647 | 39.5249
-0.5 | 0.228 | 0.00371 | -0.0651 | 61.4555
0 | 0.2829 | 0.00311 | -0.0657 | 90.9646
0.5 | 0.3418 | 0.00309 | -0.0667 | 110.6149
1 | 0.4006 | 0.00312 | -0.0677 | 128.3974
1.5 | 0.4574 | 0.00332 | -0.0684 | 137.7711
2 | 0.4964 | 0.00457 | -0.0658 | 108.6214
3 | 0.5822 | 0.00619 | -0.062 | 94.0549
3.5 | 0.6235 | 0.00692 | -0.0598 | 90.1012
4 | 0.6669 | 0.00751 | -0.0579 | 88.8016
4.5 | 0.7147 | 0.00786 | -0.0568 | 90.9288
5 | 0.7624 | 0.00817 | -0.0557 | 93.317
5.5 | 0.8081 | 0.00844 | -0.0542 | 95.7464
6 | 0.8467 | 0.00875 | -0.0512 | 96.7657
6.5 | 0.8866 | 0.00913 | -0.0486 | 97.1084
7 | 0.9285 | 0.0095 | -0.0466 | 97.7368
8 | 1.0088 | 0.01047 | -0.0421 | 96.3515
8.5 | 1.0501 | 0.01093 | -0.0401 | 96.075
9 | 1.0912 | 0.01143 | -0.0383 | 95.4681
9.5 | 1.1301 | 0.01202 | -0.0361 | 94.0183
10 | 1.1684 | 0.01267 | -0.0339 | 92.2178
10.5 | 1.2053 | 0.01341 | -0.0316 | 89.8807
11 | 1.2436 | 0.01408 | -0.0297 | 88.3239
11.5 | 1.2816 | 0.01478 | -0.0277 | 86.7118
12 | 1.3179 | 0.01559 | -0.0256 | 84.535
12.5 | 1.352 | 0.01651 | -0.0233 | 81.8898
13 | 1.3863 | 0.01744 | -0.0212 | 79.4897
13.5 | 1.416 | 0.01857 | -0.0184 | 76.252
14.5 | 1.4838 | 0.02053 | -0.0148 | 72.2747
15 | 1.5137 | 0.02186 | -0.0127 | 69.2452
15.5 | 1.5425 | 0.02329 | -0.0105 | 66.2301
16 | 1.5692 | 0.02493 | -0.0084 | 62.9442
16.5 | 1.5929 | 0.02682 | -0.0061 | 59.3922
17 | 1.6156 | 0.02884 | -0.0039 | 56.0194
17.5 | 1.6364 | 0.0311 | -0.0018 | 52.6174
18 | 1.6588 | 0.03329 | -0.0001 | 49.8288
18.5 | 1.6783 | 0.03579 | 0.0016 | 46.893
19 | 1.6949 | 0.03867 | 0.0032 | 43.8298
19.5 | 1.7096 | 0.0418 | 0.0046 | 40.8995
20 | 1.7195 | 0.04554 | 0.0058 | 37.758

## 91. Re 7M Mach 0.10 (1)
BIGFOIL.COM POLAR EXPORT
NACA66-314 a=0.8
NACA66-314 a=0.8 |  |  |  | Cl Max: | 1.263 | at alpha= | 11 | deg
JavaFoil+Calcfoil stall+Eppler ext transition |  |  |  | L/D Max: | 125.27 | at alpha= | 2.5 | deg
Re: | 7000000 |  |  | Cd Min: | 0.00353 | at alpha= | -1 | deg
Mach: | 0.1 |  |  | Cl=0 at alpha= | -2.4098 | deg
|  |  |  | @ Cl=0.1, Cd= | 0.0057653
|  |  |  | @ Cl=0.4, Cd= | 0.0036069
|  |  |  | @ Cl=0.6, Cd= | 0.0048366
alpha (deg) | Cl | Cd | Cm | Cl/Cd
-16.5 | -0.653 | 0.11925 | -0.014 | -5.474
-16 | -0.674 | 0.11256 | -0.014 | -5.989
-15.5 | -0.694 | 0.10668 | -0.015 | -6.504
-15 | -0.711 | 0.1016 | -0.015 | -6.996
-14.5 | -0.719 | 0.09597 | -0.016 | -7.489
-14 | -0.723 | 0.08848 | -0.018 | -8.175
-13.5 | -0.725 | 0.08234 | -0.019 | -8.802
-13 | -0.725 | 0.0754 | -0.021 | -9.618
-12.5 | -0.72 | 0.07035 | -0.022 | -10.24
-12 | -0.822 | 0.01739 | -0.034 | -47.299
-11.5 | -0.827 | 0.01304 | -0.036 | -63.448
-11 | -0.816 | 0.01153 | -0.037 | -70.805
-10.5 | -0.796 | 0.01081 | -0.038 | -73.602
-10 | -0.77 | 0.01019 | -0.04 | -75.557
-9.5 | -0.739 | 0.00966 | -0.041 | -76.546
-9 | -0.704 | 0.00921 | -0.042 | -76.468
-8.5 | -0.665 | 0.00782 | -0.043 | -85.048
-8 | -0.623 | 0.00826 | -0.044 | -75.462
-7.5 | -0.577 | 0.00829 | -0.045 | -69.544
-7 | -0.527 | 0.00799 | -0.046 | -65.995
-6.5 | -0.476 | 0.00761 | -0.047 | -62.53
-6 | -0.422 | 0.00735 | -0.048 | -57.392
-5.5 | -0.366 | 0.00715 | -0.049 | -51.229
-5 | -0.309 | 0.0069 | -0.05 | -44.804
-4.5 | -0.251 | 0.00666 | -0.051 | -37.698
-4 | -0.192 | 0.00653 | -0.053 | -29.353
-3.5 | -0.132 | 0.00637 | -0.054 | -20.713
-3 | -0.072 | 0.00616 | -0.055 | -11.65
-2.5 | -0.011 | 0.00603 | -0.056 | -1.853
-2 | 0.05 | 0.00588 | -0.057 | 8.436
-1.5 | 0.111 | 0.00574 | -0.058 | 19.254
-1 | 0.172 | 0.00353 | -0.059 | 48.734
-0.5 | 0.233 | 0.00353 | -0.06 | 65.886
0 | 0.294 | 0.00354 | -0.061 | 83.121
0.5 | 0.355 | 0.00357 | -0.062 | 99.452
1 | 0.416 | 0.00362 | -0.063 | 115.041
1.5 | 0.476 | 0.00407 | -0.064 | 116.997
2 | 0.535 | 0.00459 | -0.065 | 116.749
2.5 | 0.594 | 0.00474 | -0.066 | 125.27
3 | 0.653 | 0.00569 | -0.067 | 114.703
3.5 | 0.709 | 0.00819 | -0.068 | 86.533
4 | 0.766 | 0.00855 | -0.069 | 89.516
4.5 | 0.821 | 0.00884 | -0.07 | 92.899
5 | 0.875 | 0.00915 | -0.071 | 95.576
5.5 | 0.927 | 0.00954 | -0.072 | 97.122
6 | 0.977 | 0.00991 | -0.073 | 98.637
6.5 | 1.025 | 0.01029 | -0.073 | 99.578
7 | 1.07 | 0.01075 | -0.074 | 99.508
7.5 | 1.112 | 0.01123 | -0.075 | 99.032
8 | 1.151 | 0.01167 | -0.076 | 98.631
8.5 | 1.184 | 0.0122 | -0.077 | 97.08
9 | 1.211 | 0.0128 | -0.078 | 94.651
9.5 | 1.233 | 0.01338 | -0.079 | 92.102
10 | 1.249 | 0.01396 | -0.08 | 89.436
10.5 | 1.259 | 0.01468 | -0.08 | 85.742
11 | 1.263 | 0.01535 | -0.081 | 82.259
11.5 | 1.261 | 0.01609 | -0.082 | 78.382
12 | 1.254 | 0.01692 | -0.083 | 74.153
12.5 | 1.241 | 0.01798 | -0.084 | 69.053
13 | 1.222 | 0.01928 | -0.084 | 63.422
13.5 | 1.198 | 0.02077 | -0.085 | 57.684
14 | 1.167 | 0.02305 | -0.085 | 50.642
14.5 | 1.115 | 0.02956 | -0.083 | 37.703
15 | 0.939 | 0.09458 | -0.057 | 9.928
15.5 | 0.896 | 0.10667 | -0.052 | 8.402
16 | 0.859 | 0.11438 | -0.05 | 7.507

## 92. Re 7M Mach 0.10 (2)
BIGFOIL.COM POLAR EXPORT
NACA66-314 a=0.8
NACA66-314 a=0.8 |  |  |  | Cl Max: | 1.704 | at alpha= | 20 | deg
XFOIL ncrit=9 |  |  |  | L/D Max: | 139.063 | at alpha= | 1.5 | deg
Re: | 7000000 |  |  | Cd Min: | 0.04949 | at alpha= | 20 | deg
Mach: | 0.1 |  |  | Cl=0 at alpha= | -2.5692 | deg
|  |  |  | @ Cl=0.1, Cd= | 0.0051039
|  |  |  | @ Cl=0.4, Cd= | 0.003119
|  |  |  | @ Cl=0.6, Cd= | 0.0065041
alpha (deg) | Cl | Cd | Cm | Cl/Cd
-20 | -1.3914 | 0.03885 | -0.1005 | -35.8147
-19.5 | -1.3897 | 0.03483 | -0.0998 | -39.8995
-19 | -1.3845 | 0.03143 | -0.0985 | -44.0503
-18.5 | -1.3661 | 0.02915 | -0.0971 | -46.8645
-18 | -1.3615 | 0.02608 | -0.0946 | -52.2048
-17.5 | -1.3565 | 0.02323 | -0.0913 | -58.3943
-17 | -1.3423 | 0.02107 | -0.0883 | -63.7067
-16.5 | -1.3225 | 0.01935 | -0.0852 | -68.3463
-16 | -1.2975 | 0.01798 | -0.0823 | -72.1635
-15.5 | -1.2702 | 0.0168 | -0.0793 | -75.6071
-15 | -1.2411 | 0.01578 | -0.0763 | -78.6502
-14.5 | -1.2095 | 0.01493 | -0.0733 | -81.0114
-14 | -1.1783 | 0.01416 | -0.0699 | -83.2133
-13.5 | -1.1485 | 0.01343 | -0.0659 | -85.5175
-13 | -1.109 | 0.01278 | -0.0637 | -86.7762
-12.5 | -1.0635 | 0.01227 | -0.0624 | -86.6748
-12 | -1.0178 | 0.0117 | -0.0612 | -86.9915
-11.5 | -0.9701 | 0.01118 | -0.0603 | -86.771
-11 | -0.921 | 0.01071 | -0.0596 | -85.9944
-10.5 | -0.8738 | 0.01001 | -0.0586 | -87.2927
-10 | -0.8239 | 0.00948 | -0.058 | -86.9093
-9.5 | -0.7721 | 0.00907 | -0.0577 | -85.1268
-9 | -0.7194 | 0.00869 | -0.0576 | -82.7848
-8.5 | -0.6661 | 0.00834 | -0.0576 | -79.8681
-8 | -0.6119 | 0.00802 | -0.0577 | -76.2968
-7.5 | -0.5571 | 0.00773 | -0.0579 | -72.0699
-7 | -0.5026 | 0.0074 | -0.0581 | -67.9189
-6.5 | -0.4477 | 0.0071 | -0.0583 | -63.0563
-6 | -0.3917 | 0.00684 | -0.0588 | -57.2661
-5.5 | -0.3352 | 0.00663 | -0.0594 | -50.5581
-5 | -0.2786 | 0.00643 | -0.0599 | -43.3281
-4.5 | -0.2222 | 0.00621 | -0.0604 | -35.781
-4 | -0.165 | 0.00603 | -0.0611 | -27.3632
-3.5 | -0.1073 | 0.00587 | -0.0619 | -18.2794
-3 | -0.0498 | 0.00567 | -0.0626 | -8.7831
-2.5 | 0.008 | 0.00553 | -0.0634 | 1.4467
-2 | 0.0654 | 0.00536 | -0.0642 | 12.2015
-1.5 | 0.1208 | 0.00495 | -0.0646 | 24.404
-1 | 0.1759 | 0.00443 | -0.0651 | 39.7065
0 | 0.2846 | 0.00311 | -0.066 | 91.5113
0.5 | 0.3439 | 0.0031 | -0.0671 | 110.9355
1 | 0.403 | 0.00312 | -0.0681 | 129.1667
1.5 | 0.4603 | 0.00331 | -0.0688 | 139.0634
2 | 0.4992 | 0.00457 | -0.0662 | 109.2341
2.5 | 0.5422 | 0.00543 | -0.0642 | 99.8527
3 | 0.5843 | 0.00622 | -0.0621 | 93.9389
3.5 | 0.6252 | 0.00696 | -0.0597 | 89.8276
4 | 0.6686 | 0.00754 | -0.0577 | 88.6737
4.5 | 0.7163 | 0.00789 | -0.0565 | 90.7858
5 | 0.7638 | 0.0082 | -0.0553 | 93.1463
5.5 | 0.8063 | 0.00846 | -0.053 | 95.3073
6 | 0.8457 | 0.00881 | -0.0501 | 95.9932
6.5 | 0.8865 | 0.0092 | -0.0476 | 96.3587
7 | 0.9288 | 0.00959 | -0.0456 | 96.8509
8 | 1.0101 | 0.01058 | -0.041 | 95.4726
8.5 | 1.0516 | 0.01106 | -0.0391 | 95.0814
9 | 1.0924 | 0.01159 | -0.037 | 94.2537
9.5 | 1.132 | 0.0122 | -0.0349 | 92.7869
10 | 1.1702 | 0.01289 | -0.0326 | 90.7836
10.5 | 1.2073 | 0.01364 | -0.0302 | 88.5117
11 | 1.2465 | 0.01432 | -0.0282 | 87.0461
11.5 | 1.2839 | 0.01509 | -0.0261 | 85.0828
12 | 1.3208 | 0.01592 | -0.0239 | 82.9648
12.5 | 1.3544 | 0.01692 | -0.0214 | 80.0473
13 | 1.3879 | 0.01793 | -0.019 | 77.4066
13.5 | 1.42 | 0.01901 | -0.0165 | 74.6975
14.5 | 1.4868 | 0.02116 | -0.0124 | 70.2647
15 | 1.517 | 0.02256 | -0.0102 | 67.2429
15.5 | 1.5447 | 0.02415 | -0.0078 | 63.9627
16 | 1.5692 | 0.02603 | -0.0054 | 60.2843
16.5 | 1.5907 | 0.0282 | -0.0028 | 56.4078
17 | 1.6151 | 0.03024 | -0.0007 | 53.4094
17.5 | 1.6377 | 0.03248 | 0.0012 | 50.4218
18 | 1.6586 | 0.03494 | 0.0031 | 47.4699
18.5 | 1.6763 | 0.03778 | 0.0049 | 44.37
19 | 1.691 | 0.04098 | 0.0065 | 41.264
19.5 | 1.7 | 0.04488 | 0.008 | 37.8788
20 | 1.704 | 0.04949 | 0.0092 | 34.4312

## 93. Re 7M Mach 0.25 (1)
BIGFOIL.COM POLAR EXPORT
NACA66-314 a=0.8
NACA66-314 a=0.8 |  |  |  | Cl Max: | 1.215 | at alpha= | 10 | deg
JavaFoil+Calcfoil stall+Eppler ext transition |  |  |  | L/D Max: | 135.811 | at alpha= | 2.5 | deg
Re: | 7000000 |  |  | Cd Min: | 0.00354 | at alpha= | -1 | deg
Mach: | 0.25 |  |  | Cl=0 at alpha= | -2.4113 | deg
|  |  |  | @ Cl=0.1, Cd= | 0.0058433
|  |  |  | @ Cl=0.4, Cd= | 0.0035957
|  |  |  | @ Cl=0.6, Cd= | 0.004475
alpha (deg) | Cl | Cd | Cm | Cl/Cd
-15 | -0.495 | 0.10825 | -0.015 | -4.568
-14.5 | -0.532 | 0.10378 | -0.015 | -5.128
-14 | -0.562 | 0.09887 | -0.016 | -5.682
-13.5 | -0.587 | 0.09064 | -0.016 | -6.474
-13 | -0.607 | 0.0858 | -0.017 | -7.07
-12.5 | -0.622 | 0.08055 | -0.018 | -7.716
-12 | -0.631 | 0.07549 | -0.019 | -8.358
-11.5 | -0.635 | 0.06994 | -0.02 | -9.082
-11 | -0.64 | 0.06068 | -0.024 | -10.542
-10.5 | -0.72 | 0.01869 | -0.037 | -38.495
-10 | -0.742 | 0.01111 | -0.04 | -66.719
-9.5 | -0.724 | 0.01019 | -0.042 | -70.988
-9 | -0.697 | 0.00963 | -0.043 | -72.33
-8.5 | -0.664 | 0.00913 | -0.044 | -72.71
-8 | -0.626 | 0.00778 | -0.045 | -80.382
-7.5 | -0.583 | 0.00783 | -0.046 | -74.448
-7 | -0.536 | 0.00789 | -0.047 | -67.898
-6.5 | -0.485 | 0.00785 | -0.049 | -61.723
-6 | -0.431 | 0.0076 | -0.05 | -56.727
-5.5 | -0.375 | 0.00728 | -0.051 | -51.516
-5 | -0.317 | 0.007 | -0.052 | -45.283
-4.5 | -0.257 | 0.0068 | -0.053 | -37.871
-4 | -0.197 | 0.00662 | -0.054 | -29.731
-3.5 | -0.135 | 0.00643 | -0.055 | -21.074
-3 | -0.074 | 0.00629 | -0.056 | -11.714
-2.5 | -0.011 | 0.00611 | -0.057 | -1.879
-2 | 0.051 | 0.00596 | -0.058 | 8.556
-1.5 | 0.114 | 0.00581 | -0.059 | 19.55
-1 | 0.177 | 0.00354 | -0.061 | 49.868
-0.5 | 0.239 | 0.00355 | -0.062 | 67.385
0 | 0.302 | 0.00355 | -0.063 | 85.03
0.5 | 0.365 | 0.00359 | -0.064 | 101.694
1 | 0.427 | 0.0036 | -0.065 | 118.67
1.5 | 0.489 | 0.00411 | -0.066 | 119.015
2 | 0.55 | 0.0044 | -0.067 | 124.894
2.5 | 0.61 | 0.00449 | -0.068 | 135.811
3 | 0.67 | 0.00588 | -0.069 | 113.971
3.5 | 0.727 | 0.0084 | -0.07 | 86.539
4 | 0.785 | 0.00878 | -0.071 | 89.368
4.5 | 0.841 | 0.00911 | -0.072 | 92.34
5 | 0.896 | 0.00946 | -0.072 | 94.62
5.5 | 0.948 | 0.00987 | -0.073 | 95.989
6 | 0.998 | 0.01026 | -0.074 | 97.235
6.5 | 1.044 | 0.01073 | -0.075 | 97.318
7 | 1.088 | 0.01122 | -0.076 | 96.926
7.5 | 1.127 | 0.01176 | -0.077 | 95.83
8 | 1.161 | 0.01231 | -0.078 | 94.347
8.5 | 1.188 | 0.01291 | -0.079 | 92.017
9 | 1.205 | 0.01358 | -0.08 | 88.745
9.5 | 1.214 | 0.0143 | -0.081 | 84.917
10 | 1.215 | 0.01499 | -0.082 | 81.007
10.5 | 1.205 | 0.01581 | -0.083 | 76.24
11 | 1.187 | 0.01666 | -0.083 | 71.239
11.5 | 1.158 | 0.01776 | -0.084 | 65.173
12 | 1.117 | 0.01937 | -0.085 | 57.69
12.5 | 1.067 | 0.02111 | -0.085 | 50.548
13 | 0.848 | 0.08645 | -0.048 | 9.808
13.5 | 0.794 | 0.09441 | -0.045 | 8.408
14 | 0.736 | 0.10042 | -0.044 | 7.332
14.5 | 0.674 | 0.10887 | -0.044 | 6.193
15 | 0.601 | 0.11717 | -0.044 | 5.127

## 94. Re 7M Mach 0.25 (2)
BIGFOIL.COM POLAR EXPORT
NACA66-314 a=0.8
NACA66-314 a=0.8 |  |  |  | Cl Max: | 1.6019 | at alpha= | 17.5 | deg
XFOIL ncrit=9 |  |  |  | L/D Max: | 144.711 | at alpha= | 1.5 | deg
Re: | 7000000 |  |  | Cd Min: | 0.20419 | at alpha= | -20 | deg
Mach: | 0.25 |  |  | Cl=0 at alpha= | -2.5796 | deg
|  |  |  | @ Cl=0.1, Cd= | 0.0051687
|  |  |  | @ Cl=0.4, Cd= | 0.0031346
|  |  |  | @ Cl=0.6, Cd= | 0.0064373
alpha (deg) | Cl | Cd | Cm | Cl/Cd
-20 | -0.5667 | 0.20419 | -0.0168 | -2.7754
-19.5 | -0.5558 | 0.19595 | -0.0215 | -2.8364
-18 | -0.9871 | 0.07779 | -0.0906 | -12.6893
-17.5 | -1.0614 | 0.05742 | -0.1057 | -18.4848
-17 | -1.1136 | 0.04495 | -0.1124 | -24.7742
-16.5 | -1.148 | 0.03696 | -0.1133 | -31.0606
-16 | -1.1523 | 0.03239 | -0.1117 | -35.5758
-15.5 | -1.1459 | 0.02897 | -0.1093 | -39.5547
-15 | -1.1588 | 0.02463 | -0.1048 | -47.0483
-14.5 | -1.1423 | 0.02234 | -0.101 | -51.1325
-14 | -1.1146 | 0.02079 | -0.0975 | -53.6123
-13.5 | -1.1111 | 0.01796 | -0.0913 | -61.8653
-13 | -1.0871 | 0.01638 | -0.0864 | -66.3675
-12.5 | -1.0572 | 0.01523 | -0.0817 | -69.4156
-12 | -1.029 | 0.01416 | -0.0763 | -72.6695
-11.5 | -0.9885 | 0.01309 | -0.073 | -75.5157
-10.5 | -0.8948 | 0.01139 | -0.0684 | -78.5601
-10 | -0.8448 | 0.01067 | -0.0667 | -79.1753
-9.5 | -0.7964 | 0.00976 | -0.0648 | -81.5984
-9 | -0.7426 | 0.00923 | -0.0638 | -80.455
-8.5 | -0.6877 | 0.00879 | -0.063 | -78.2366
-8 | -0.6317 | 0.00837 | -0.0625 | -75.4719
-7.5 | -0.5752 | 0.00801 | -0.0622 | -71.8102
-7 | -0.5181 | 0.0077 | -0.062 | -67.2857
-6.5 | -0.4614 | 0.00731 | -0.0619 | -63.119
-6 | -0.4037 | 0.00699 | -0.0619 | -57.7539
-5.5 | -0.3453 | 0.00675 | -0.0622 | -51.1556
-5 | -0.2866 | 0.00654 | -0.0626 | -43.8226
-4.5 | -0.2282 | 0.0063 | -0.063 | -36.2222
-4 | -0.1691 | 0.00609 | -0.0635 | -27.7668
-3.5 | -0.1095 | 0.00592 | -0.0642 | -18.4966
-3 | -0.0502 | 0.00573 | -0.0649 | -8.7609
-2.5 | 0.0095 | 0.00558 | -0.0656 | 1.7025
-2 | 0.0687 | 0.00543 | -0.0664 | 12.6519
-1 | 0.1825 | 0.00448 | -0.0673 | 40.7366
-0.5 | 0.2371 | 0.00374 | -0.0676 | 63.3957
0 | 0.294 | 0.00313 | -0.0681 | 93.9297
0.5 | 0.3553 | 0.00312 | -0.0692 | 113.8782
1 | 0.4164 | 0.00314 | -0.0703 | 132.6115
1.5 | 0.4761 | 0.00329 | -0.0711 | 144.7112
2.5 | 0.5559 | 0.00549 | -0.0654 | 101.2568
3 | 0.5958 | 0.00635 | -0.0624 | 93.8268
3.5 | 0.6338 | 0.00714 | -0.059 | 88.7675
4 | 0.6748 | 0.00774 | -0.0561 | 87.1835
4.5 | 0.7167 | 0.00803 | -0.0531 | 89.2528
5 | 0.7572 | 0.00841 | -0.05 | 90.0357
5.5 | 0.8014 | 0.00878 | -0.0476 | 91.2756
6 | 0.8442 | 0.00922 | -0.0451 | 91.5618
6.5 | 0.8881 | 0.00965 | -0.0428 | 92.0311
7 | 0.9317 | 0.01013 | -0.0405 | 91.9743
7.5 | 0.9738 | 0.01072 | -0.0379 | 90.8396
8 | 1.0166 | 0.01128 | -0.0356 | 90.1241
8.5 | 1.059 | 0.01187 | -0.0331 | 89.2165
9 | 1.1013 | 0.01253 | -0.0307 | 87.8931
9.5 | 1.1403 | 0.01334 | -0.0279 | 85.4798
10 | 1.1799 | 0.01416 | -0.0251 | 83.3263
10.5 | 1.2203 | 0.01499 | -0.0225 | 81.4076
11 | 1.2588 | 0.01592 | -0.0197 | 79.0704
11.5 | 1.2977 | 0.01689 | -0.0171 | 76.8324
12 | 1.3325 | 0.01811 | -0.0139 | 73.5781
12.5 | 1.3662 | 0.01941 | -0.0107 | 70.3864
13 | 1.4019 | 0.02064 | -0.0079 | 67.9215
13.5 | 1.4342 | 0.02209 | -0.0046 | 64.9253
15 | 1.5196 | 0.02786 | 0.0046 | 54.5441
15.5 | 1.544 | 0.0303 | 0.0077 | 50.9571
16 | 1.5665 | 0.033 | 0.0106 | 47.4697
16.5 | 1.5828 | 0.03633 | 0.0135 | 43.5673
17 | 1.5999 | 0.03979 | 0.016 | 40.2086
17.5 | 1.6019 | 0.04473 | 0.0185 | 35.8127
18 | 1.5944 | 0.05099 | 0.0203 | 31.2689
18.5 | 1.5893 | 0.05753 | 0.0209 | 27.6256
19 | 1.5757 | 0.0656 | 0.0202 | 24.0198
19.5 | 1.5576 | 0.07495 | 0.0178 | 20.7819
20 | 1.5299 | 0.08639 | 0.0133 | 17.7092

## 95. Re 7M Mach 0.50 (1)
BIGFOIL.COM POLAR EXPORT
NACA66-314 a=0.8
NACA66-314 a=0.8 |  |  |  | Cl Max: | 1.216 | at alpha= | 20 | deg
JavaFoil+Calcfoil stall+Eppler ext transition |  |  |  | L/D Max: | 134.061 | at alpha= | 1 | deg
Re: | 7000000 |  |  | Cd Min: | 0.00346 | at alpha= | -0.5 | deg
Mach: | 0.5 |  |  | Cl=0 at alpha= | -2.4071 | deg
|  |  |  | @ Cl=0.1, Cd= | 0.0061779
|  |  |  | @ Cl=0.4, Cd= | 0.003535
|  |  |  | @ Cl=0.6, Cd= | 0.0050883
alpha (deg) | Cl | Cd | Cm | Cl/Cd
-20 | -0.967 | 0.15237 | -0.014 | -6.348
-19.5 | -0.94 | 0.15005 | -0.014 | -6.266
-19 | -0.917 | 0.14421 | -0.015 | -6.355
-18.5 | -0.888 | 0.13978 | -0.016 | -6.35
-18 | -0.858 | 0.13531 | -0.015 | -6.341
-17.5 | -0.831 | 0.13052 | -0.016 | -6.366
-17 | -0.804 | 0.12724 | -0.017 | -6.319
-16.5 | -0.779 | 0.1212 | -0.018 | -6.426
-16 | -0.75 | 0.11691 | -0.018 | -6.415
-15.5 | -0.722 | 0.10927 | -0.018 | -6.611
-15 | -0.696 | 0.10108 | -0.019 | -6.885
-14.5 | -0.669 | 0.09463 | -0.019 | -7.066
-14 | -0.64 | 0.10355 | -0.019 | -6.179
-13.5 | -0.612 | 0.0958 | -0.019 | -6.391
-13 | -0.585 | 0.08763 | -0.02 | -6.682
-12.5 | -0.559 | 0.08072 | -0.022 | -6.929
-12 | -0.534 | 0.07307 | -0.024 | -7.308
-11.5 | -0.513 | 0.06312 | -0.027 | -8.122
-11 | -0.568 | 0.01499 | -0.042 | -37.901
-10.5 | -0.447 | 0.07639 | -0.021 | -5.849
-10 | -0.42 | 0.06633 | -0.022 | -6.326
-9.5 | -0.392 | 0.06013 | -0.023 | -6.527
-9 | -0.366 | 0.05496 | -0.025 | -6.653
-8.5 | -0.41 | 0.0111 | -0.048 | -36.953
-8 | -0.309 | 0.05205 | -0.024 | -5.945
-7.5 | -0.282 | 0.04926 | -0.024 | -5.716
-7 | -0.405 | 0.04386 | -0.027 | -9.223
-6.5 | -0.49 | 0.00883 | -0.054 | -55.492
-6 | -0.454 | 0.00834 | -0.055 | -54.447
-5.5 | -0.404 | 0.00705 | -0.057 | -57.356
-5 | -0.347 | 0.00711 | -0.058 | -48.767
-4.5 | -0.284 | 0.00713 | -0.059 | -39.83
-4 | -0.218 | 0.00687 | -0.06 | -31.737
-3.5 | -0.151 | 0.00657 | -0.062 | -22.932
-3 | -0.082 | 0.00663 | -0.063 | -12.376
-2.5 | -0.013 | 0.00641 | -0.064 | -1.998
-2 | 0.057 | 0.00627 | -0.065 | 9.081
-1.5 | 0.127 | 0.00612 | -0.066 | 20.728
-1 | 0.197 | 0.00365 | -0.068 | 54.042
-0.5 | 0.268 | 0.00346 | -0.069 | 77.403
0 | 0.337 | 0.00349 | -0.07 | 96.68
0.5 | 0.407 | 0.00354 | -0.071 | 115.012
1 | 0.477 | 0.00356 | -0.072 | 134.061
1.5 | 0.545 | 0.00453 | -0.073 | 120.433
2 | 0.611 | 0.0052 | -0.074 | 117.427
2.5 | 0.677 | 0.00586 | -0.075 | 115.56
3 | 0.743 | 0.00663 | -0.076 | 112.086
3.5 | 0.805 | 0.00956 | -0.077 | 84.229
4 | 0.867 | 0.01 | -0.078 | 86.769
4.5 | 0.926 | 0.01047 | -0.08 | 88.409
5 | 0.979 | 0.01096 | -0.081 | 89.335
5.5 | 1.026 | 0.01161 | -0.082 | 88.362
6 | 1.063 | 0.01228 | -0.083 | 86.573
6.5 | 1.083 | 0.01314 | -0.084 | 82.404
7 | 1.074 | 0.01399 | -0.085 | 76.763
7.5 | 0.988 | 0.0152 | -0.086 | 65.036
8 | 0.694 | 0.01613 | -0.087 | 43.003
8.5 | 0.598 | 0.0576 | -0.04 | 10.381
9 | 0.759 | 0.01709 | -0.089 | 44.394
9.5 | 0.79 | 0.0183 | -0.09 | 43.174
10 | 0.82 | 0.01983 | -0.09 | 41.354
10.5 | 0.708 | 0.06974 | -0.049 | 10.158
11 | 0.733 | 0.0797 | -0.046 | 9.2
11.5 | 0.914 | 0.02258 | -0.093 | 40.454
12 | 0.939 | 0.02531 | -0.093 | 37.11
12.5 | 0.831 | 0.07769 | -0.064 | 10.692
13 | 0.844 | 0.09378 | -0.054 | 8.996
13.5 | 0.871 | 0.09121 | -0.055 | 9.55
14 | 0.896 | 0.0982 | -0.055 | 9.126
14.5 | 0.923 | 0.10767 | -0.056 | 8.571
15 | 0.954 | 0.11158 | -0.06 | 8.548
15.5 | 0.976 | 0.11357 | -0.057 | 8.591
16 | 1.003 | 0.11878 | -0.059 | 8.446
16.5 | 1.037 | 0.12158 | -0.065 | 8.526
17 | 1.07 | 0.1232 | -0.07 | 8.688
17.5 | 1.083 | 0.13228 | -0.062 | 8.189
18 | 1.112 | 0.13638 | -0.065 | 8.152
18.5 | 1.148 | 0.13639 | -0.071 | 8.418
19 | 1.194 | 0.12836 | -0.079 | 9.303
19.5 | 1.19 | 0.14889 | -0.067 | 7.993
20 | 1.216 | 0.15208 | -0.068 | 7.997

## 96. Re 7M Mach 0.50 (2)
BIGFOIL.COM POLAR EXPORT
NACA66-314 a=0.8
NACA66-314 a=0.8 |  |  |  | Cl Max: | 1.1327 | at alpha= | 9.5 | deg
XFOIL ncrit=9 |  |  |  | L/D Max: | 162.687 | at alpha= | 1.5 | deg
Re: | 7000000 |  |  | Cd Min: | 0.23227 | at alpha= | -20 | deg
Mach: | 0.5 |  |  | Cl=0 at alpha= | -2.6259 | deg
|  |  |  | @ Cl=0.1, Cd= | 0.0055884
|  |  |  | @ Cl=0.4, Cd= | 0.0032292
|  |  |  | @ Cl=0.6, Cd= | 0.0054563
alpha (deg) | Cl | Cd | Cm | Cl/Cd
-20 | -0.5766 | 0.23227 | -0.0133 | -2.4825
-19.5 | -0.5591 | 0.22313 | -0.0184 | -2.5057
-19 | -0.5372 | 0.21591 | -0.0233 | -2.4881
-18.5 | -0.52 | 0.20677 | -0.0283 | -2.5149
-17.5 | -0.4788 | 0.19182 | -0.0379 | -2.4961
-17 | -0.463 | 0.18256 | -0.043 | -2.5362
-16.5 | -0.4461 | 0.17411 | -0.0479 | -2.5622
-16 | -0.4243 | 0.16725 | -0.0524 | -2.5369
-15.5 | -0.4073 | 0.15906 | -0.0572 | -2.5607
-15 | -0.3944 | 0.14983 | -0.0622 | -2.6323
-14.5 | -0.3775 | 0.14189 | -0.0668 | -2.6605
-14 | -0.3717 | 0.1317 | -0.0724 | -2.8223
-13.5 | -0.3588 | 0.12356 | -0.0771 | -2.9039
-13 | -0.3459 | 0.11561 | -0.0818 | -2.992
-12.5 | -0.3428 | 0.10599 | -0.0872 | -3.2343
-12 | -0.342 | 0.0964 | -0.0926 | -3.5477
-11.5 | -0.348 | 0.08621 | -0.0985 | -4.0367
-11 | -0.3659 | 0.07457 | -0.1054 | -4.9068
-10.5 | -0.394 | 0.05936 | -0.1167 | -6.6375
-10 | -0.4253 | 0.04752 | -0.125 | -8.9499
-9.5 | -0.4579 | 0.03969 | -0.126 | -11.5369
-9 | -0.4989 | 0.03303 | -0.1223 | -15.1045
-8.5 | -0.5455 | 0.02702 | -0.1135 | -20.1887
-7.5 | -0.5669 | 0.01681 | -0.0951 | -33.724
-7 | -0.5458 | 0.01139 | -0.0886 | -47.9192
-6.5 | -0.5007 | 0.00929 | -0.0836 | -53.8967
-6 | -0.4439 | 0.00832 | -0.0802 | -53.3534
-5.5 | -0.3841 | 0.00752 | -0.0776 | -51.0771
-5 | -0.3181 | 0.0071 | -0.0764 | -44.8028
-4.5 | -0.2512 | 0.00678 | -0.0757 | -37.0501
-4 | -0.1848 | 0.00646 | -0.0752 | -28.6068
-3.5 | -0.1179 | 0.00622 | -0.0752 | -18.955
-3 | -0.0505 | 0.00604 | -0.0754 | -8.3609
-2.5 | 0.017 | 0.00581 | -0.0758 | 2.926
-2 | 0.085 | 0.00564 | -0.0765 | 15.0709
-1.5 | 0.1519 | 0.00541 | -0.0772 | 28.0776
-1 | 0.2134 | 0.00477 | -0.0771 | 44.7379
-0.5 | 0.2718 | 0.00389 | -0.0768 | 69.8715
0 | 0.3359 | 0.00322 | -0.0774 | 104.3168
0.5 | 0.4059 | 0.00323 | -0.0786 | 125.6656
1 | 0.4757 | 0.00325 | -0.0798 | 146.3692
1.5 | 0.545 | 0.00335 | -0.0808 | 162.6866
2 | 0.5825 | 0.00454 | -0.0758 | 128.304
2.5 | 0.6058 | 0.00576 | -0.0679 | 105.1736
3 | 0.6106 | 0.0068 | -0.0562 | 89.7941
3.5 | 0.6209 | 0.00816 | -0.0464 | 76.0907
4 | 0.6544 | 0.00916 | -0.0408 | 71.441
4.5 | 0.7032 | 0.00975 | -0.0379 | 72.1231
5 | 0.7525 | 0.01038 | -0.0349 | 72.4952
5.5 | 0.803 | 0.01102 | -0.032 | 72.8675
6 | 0.8523 | 0.01177 | -0.0288 | 72.4129
6.5 | 0.9017 | 0.01257 | -0.0254 | 71.7343
7 | 0.9491 | 0.01349 | -0.0216 | 70.3558
7.5 | 0.9944 | 0.01458 | -0.0174 | 68.203
8 | 1.0398 | 0.01576 | -0.013 | 65.9772
8.5 | 1.0815 | 0.01721 | -0.0081 | 62.8414
9 | 1.1152 | 0.01917 | -0.0021 | 58.1742
9.5 | 1.1327 | 0.02217 | 0.0051 | 51.0916
10 | 1.1318 | 0.027 | 0.0132 | 41.9185
10.5 | 1.1221 | 0.03335 | 0.02 | 33.6462
11 | 1.1006 | 0.04061 | 0.0252 | 27.1017
11.5 | 1.0699 | 0.04918 | 0.0281 | 21.7548
12 | 1.0269 | 0.06013 | 0.0277 | 17.078
12.5 | 0.991 | 0.07218 | 0.0234 | 13.7296
13 | 0.9564 | 0.08628 | 0.0153 | 11.0848
13.5 | 0.9286 | 0.10187 | 0.0045 | 9.1155
14 | 0.9075 | 0.11826 | -0.0064 | 7.6738
14.5 | 0.8904 | 0.13363 | -0.0159 | 6.6632

## 97. Re 8M Mach 0.00 (1)
BIGFOIL.COM POLAR EXPORT
NACA66-314 a=0.8
NACA66-314 a=0.8 |  |  |  | Cl Max: | 1.274 | at alpha= | 11.5 | deg
JavaFoil+Calcfoil stall+Eppler ext transition |  |  |  | L/D Max: | 120.161 | at alpha= | 2.5 | deg
Re: | 8000000 |  |  | Cd Min: | 0.00344 | at alpha= | 0 | deg
Mach: | 0 |  |  | Cl=0 at alpha= | -2.4083 | deg
|  |  |  | @ Cl=0.1, Cd= | 0.0045161
|  |  |  | @ Cl=0.4, Cd= | 0.0040131
|  |  |  | @ Cl=0.6, Cd= | 0.0050573
alpha (deg) | Cl | Cd | Cm | Cl/Cd
-17 | -0.67 | 0.1225 | -0.013 | -5.466
-16.5 | -0.689 | 0.11581 | -0.014 | -5.948
-16 | -0.707 | 0.10983 | -0.015 | -6.433
-15.5 | -0.723 | 0.10383 | -0.015 | -6.961
-15 | -0.736 | 0.0988 | -0.016 | -7.451
-14.5 | -0.744 | 0.09057 | -0.018 | -8.21
-14 | -0.746 | 0.08392 | -0.019 | -8.884
-13.5 | -0.747 | 0.07634 | -0.021 | -9.784
-13 | -0.762 | 0.05827 | -0.025 | -13.082
-12.5 | -0.84 | 0.01927 | -0.032 | -43.585
-12 | -0.851 | 0.01338 | -0.035 | -63.643
-11.5 | -0.844 | 0.01152 | -0.036 | -73.27
-11 | -0.824 | 0.01099 | -0.037 | -75.025
-10.5 | -0.801 | 0.01033 | -0.038 | -77.543
-10 | -0.774 | 0.00979 | -0.039 | -79.038
-9.5 | -0.741 | 0.00934 | -0.041 | -79.362
-9 | -0.705 | 0.00794 | -0.042 | -88.829
-8.5 | -0.666 | 0.00839 | -0.043 | -79.376
-8 | -0.622 | 0.00836 | -0.044 | -74.41
-7.5 | -0.575 | 0.00799 | -0.045 | -71.959
-7 | -0.526 | 0.00773 | -0.046 | -67.976
-6.5 | -0.474 | 0.00745 | -0.047 | -63.645
-6 | -0.42 | 0.00713 | -0.048 | -58.963
-5.5 | -0.365 | 0.00691 | -0.049 | -52.777
-5 | -0.308 | 0.00671 | -0.05 | -45.877
-4.5 | -0.25 | 0.00651 | -0.051 | -38.394
-4 | -0.191 | 0.00633 | -0.052 | -30.143
-3.5 | -0.131 | 0.00622 | -0.053 | -21.097
-3 | -0.071 | 0.00599 | -0.054 | -11.912
-2.5 | -0.011 | 0.00587 | -0.055 | -1.895
-2 | 0.049 | 0.00572 | -0.057 | 8.623
-1.5 | 0.11 | 0.00428 | -0.058 | 25.688
-1 | 0.171 | 0.00404 | -0.059 | 42.355
-0.5 | 0.232 | 0.00347 | -0.06 | 66.821
0 | 0.293 | 0.00344 | -0.061 | 84.933
0.5 | 0.353 | 0.00352 | -0.062 | 100.244
1 | 0.414 | 0.00416 | -0.063 | 99.53
1.5 | 0.474 | 0.00438 | -0.064 | 108.171
2 | 0.533 | 0.00478 | -0.065 | 111.502
2.5 | 0.591 | 0.00492 | -0.066 | 120.161
3 | 0.65 | 0.00582 | -0.067 | 111.705
3.5 | 0.706 | 0.00796 | -0.067 | 88.653
4 | 0.762 | 0.00833 | -0.068 | 91.504
4.5 | 0.818 | 0.0086 | -0.069 | 95.065
5 | 0.872 | 0.00892 | -0.07 | 97.73
5.5 | 0.924 | 0.00924 | -0.071 | 99.949
6 | 0.974 | 0.00962 | -0.072 | 101.206
6.5 | 1.022 | 0.00999 | -0.073 | 102.263
7 | 1.067 | 0.01042 | -0.074 | 102.451
7.5 | 1.11 | 0.01088 | -0.075 | 102.02
8 | 1.149 | 0.01133 | -0.076 | 101.435
8.5 | 1.184 | 0.0118 | -0.077 | 100.296
9 | 1.212 | 0.01234 | -0.078 | 98.158
9.5 | 1.235 | 0.01292 | -0.078 | 95.538
10 | 1.253 | 0.01347 | -0.079 | 92.998
10.5 | 1.265 | 0.01407 | -0.08 | 89.942
11 | 1.272 | 0.01474 | -0.081 | 86.34
11.5 | 1.274 | 0.01547 | -0.082 | 82.336
12 | 1.271 | 0.01623 | -0.083 | 78.269
12.5 | 1.262 | 0.0172 | -0.083 | 73.342
13 | 1.248 | 0.01838 | -0.084 | 67.879
13.5 | 1.23 | 0.01936 | -0.085 | 63.546
14 | 1.206 | 0.02111 | -0.085 | 57.127
14.5 | 1.175 | 0.02374 | -0.085 | 49.479
15 | 1.119 | 0.03075 | -0.084 | 36.38
15.5 | 0.95 | 0.09559 | -0.059 | 9.938
16 | 0.916 | 0.10254 | -0.058 | 8.929
16.5 | 0.875 | 0.11523 | -0.053 | 7.591

## 98. Re 8M Mach 0.00 (2)
BIGFOIL.COM POLAR EXPORT
NACA66-314 a=0.8
NACA66-314 a=0.8 |  |  |  | Cl Max: | 1.7316 | at alpha= | 20 | deg
XFOIL ncrit=9 |  |  |  | L/D Max: | 132.376 | at alpha= | 1 | deg
Re: | 8000000 |  |  | Cd Min: | 0.04429 | at alpha= | 20 | deg
Mach: | 0 |  |  | Cl=0 at alpha= | -2.5626 | deg
|  |  |  | @ Cl=0.1, Cd= | 0.0050084
|  |  |  | @ Cl=0.4, Cd= | 0.0030298
|  |  |  | @ Cl=0.6, Cd= | 0.0064743
alpha (deg) | Cl | Cd | Cm | Cl/Cd
-20 | -1.4596 | 0.03133 | -0.0949 | -46.5879
-19.5 | -1.4483 | 0.02869 | -0.0934 | -50.481
-19 | -1.4348 | 0.02631 | -0.0916 | -54.5344
-18.5 | -1.4126 | 0.0246 | -0.09 | -57.4228
-18 | -1.3932 | 0.0228 | -0.0878 | -61.1053
-17.5 | -1.3788 | 0.02074 | -0.0849 | -66.4802
-17 | -1.3607 | 0.01901 | -0.0819 | -71.5781
-16.5 | -1.3386 | 0.01757 | -0.0789 | -76.1867
-16 | -1.3113 | 0.01646 | -0.0762 | -79.6659
-15.5 | -1.2841 | 0.01542 | -0.0731 | -83.275
-15 | -1.2552 | 0.0145 | -0.07 | -86.5655
-14.5 | -1.225 | 0.01376 | -0.0667 | -89.0262
-14 | -1.195 | 0.01313 | -0.063 | -91.0129
-13.5 | -1.1558 | 0.01253 | -0.061 | -92.2426
-13 | -1.1126 | 0.01195 | -0.0596 | -93.1046
-12.5 | -1.0665 | 0.01148 | -0.0587 | -92.9007
-12 | -1.0195 | 0.01099 | -0.0579 | -92.7662
-11.5 | -0.9709 | 0.01055 | -0.0574 | -92.0284
-11 | -0.9212 | 0.01014 | -0.057 | -90.8481
-10.5 | -0.8721 | 0.00962 | -0.0565 | -90.6549
-9.5 | -0.7706 | 0.00871 | -0.056 | -88.473
-9 | -0.7182 | 0.00835 | -0.056 | -86.012
-8.5 | -0.6649 | 0.00803 | -0.0562 | -82.802
-8 | -0.6108 | 0.00772 | -0.0564 | -79.1192
-7.5 | -0.5562 | 0.00746 | -0.0568 | -74.5576
-6.5 | -0.4466 | 0.00689 | -0.0575 | -64.8186
-6 | -0.391 | 0.00664 | -0.058 | -58.8855
-5.5 | -0.3348 | 0.00644 | -0.0586 | -51.9876
-5 | -0.2783 | 0.00627 | -0.0592 | -44.386
-4.5 | -0.222 | 0.00604 | -0.0598 | -36.755
-4 | -0.1649 | 0.00585 | -0.0606 | -28.188
-3.5 | -0.1075 | 0.0057 | -0.0614 | -18.8596
-3 | -0.0503 | 0.00553 | -0.0621 | -9.0958
-2.5 | 0.0072 | 0.0054 | -0.0629 | 1.3333
-2 | 0.0644 | 0.00525 | -0.0637 | 12.2667
-1.5 | 0.1204 | 0.00487 | -0.0643 | 24.7228
-1 | 0.1754 | 0.00444 | -0.0648 | 39.5045
-0.5 | 0.2298 | 0.00383 | -0.0653 | 60
0 | 0.2836 | 0.00304 | -0.0658 | 93.2895
0.5 | 0.342 | 0.00302 | -0.0667 | 113.245
1 | 0.4011 | 0.00303 | -0.0678 | 132.3762
1.5 | 0.4512 | 0.00367 | -0.0673 | 122.9428
2 | 0.4932 | 0.00473 | -0.0653 | 104.2706
2.5 | 0.5371 | 0.0055 | -0.0636 | 97.6545
3 | 0.5817 | 0.00617 | -0.062 | 94.2788
3.5 | 0.6244 | 0.00688 | -0.06 | 90.7558
4 | 0.6697 | 0.00738 | -0.0584 | 90.7453
4.5 | 0.719 | 0.00768 | -0.0576 | 93.6198
5 | 0.7672 | 0.00798 | -0.0566 | 96.1404
5.5 | 0.8152 | 0.00825 | -0.0556 | 98.8121
6 | 0.8545 | 0.00856 | -0.0527 | 99.8248
7 | 0.9357 | 0.00926 | -0.0479 | 101.0475
7.5 | 0.9759 | 0.00971 | -0.0456 | 100.5046
8 | 1.0167 | 0.01017 | -0.0434 | 99.9705
8.5 | 1.0582 | 0.01061 | -0.0415 | 99.7361
9 | 1.0986 | 0.01112 | -0.0395 | 98.795
9.5 | 1.1372 | 0.01172 | -0.0373 | 97.0307
10 | 1.1756 | 0.01235 | -0.0351 | 95.1903
11 | 1.2527 | 0.01363 | -0.0311 | 91.9076
11.5 | 1.2906 | 0.01434 | -0.0291 | 90
12 | 1.326 | 0.01516 | -0.0268 | 87.467
12.5 | 1.3604 | 0.01608 | -0.0245 | 84.602
13 | 1.3942 | 0.01703 | -0.0222 | 81.8673
13.5 | 1.4272 | 0.018 | -0.0199 | 79.2889
15 | 1.5242 | 0.02115 | -0.0138 | 72.0662
15.5 | 1.5533 | 0.02255 | -0.0117 | 68.8825
16 | 1.5782 | 0.02426 | -0.0092 | 65.0536
16.5 | 1.6015 | 0.02615 | -0.0068 | 61.2428
17 | 1.6262 | 0.028 | -0.0047 | 58.0786
17.5 | 1.6503 | 0.02996 | -0.0029 | 55.0834
18 | 1.6735 | 0.03206 | -0.0011 | 52.199
18.5 | 1.6934 | 0.03447 | 0.0006 | 49.1268
19 | 1.7111 | 0.03718 | 0.0023 | 46.0221
19.5 | 1.7248 | 0.04034 | 0.0039 | 42.7566
20 | 1.7316 | 0.04429 | 0.0055 | 39.0969

## 99. Re 8M Mach 0.10 (1)
BIGFOIL.COM POLAR EXPORT
NACA66-314 a=0.8
NACA66-314 a=0.8 |  |  |  | Cl Max: | 1.264 | at alpha= | 11 | deg
JavaFoil+Calcfoil stall+Eppler ext transition |  |  |  | L/D Max: | 119.979 | at alpha= | 2.5 | deg
Re: | 8000000 |  |  | Cd Min: | 0.00345 | at alpha= | 0 | deg
Mach: | 0.1 |  |  | Cl=0 at alpha= | -2.4098 | deg
|  |  |  | @ Cl=0.1, Cd= | 0.0056453
|  |  |  | @ Cl=0.4, Cd= | 0.0039721
|  |  |  | @ Cl=0.6, Cd= | 0.0050415
alpha (deg) | Cl | Cd | Cm | Cl/Cd
-16.5 | -0.653 | 0.11749 | -0.014 | -5.559
-16 | -0.675 | 0.1113 | -0.014 | -6.061
-15.5 | -0.694 | 0.10564 | -0.015 | -6.572
-15 | -0.711 | 0.10069 | -0.016 | -7.063
-14.5 | -0.719 | 0.0948 | -0.016 | -7.588
-14 | -0.724 | 0.08754 | -0.018 | -8.272
-13.5 | -0.727 | 0.08033 | -0.019 | -9.05
-13 | -0.725 | 0.07537 | -0.02 | -9.618
-12.5 | -0.728 | 0.06467 | -0.023 | -11.263
-12 | -0.829 | 0.01567 | -0.034 | -52.925
-11.5 | -0.831 | 0.01235 | -0.036 | -67.301
-11 | -0.818 | 0.01117 | -0.037 | -73.256
-10.5 | -0.797 | 0.01051 | -0.038 | -75.777
-10 | -0.771 | 0.00993 | -0.04 | -77.627
-9.5 | -0.74 | 0.00942 | -0.041 | -78.582
-9 | -0.705 | 0.00899 | -0.042 | -78.361
-8.5 | -0.666 | 0.00803 | -0.043 | -82.976
-8 | -0.623 | 0.00845 | -0.044 | -73.738
-7.5 | -0.577 | 0.0081 | -0.045 | -71.215
-7 | -0.527 | 0.00781 | -0.046 | -67.547
-6.5 | -0.476 | 0.00743 | -0.047 | -64.021
-6 | -0.422 | 0.00718 | -0.048 | -58.746
-5.5 | -0.366 | 0.00699 | -0.049 | -52.422
-5 | -0.309 | 0.00675 | -0.05 | -45.829
-4.5 | -0.251 | 0.00659 | -0.051 | -38.07
-4 | -0.192 | 0.0064 | -0.053 | -29.956
-3.5 | -0.132 | 0.00623 | -0.054 | -21.188
-3 | -0.072 | 0.00603 | -0.055 | -11.896
-2.5 | -0.011 | 0.00591 | -0.056 | -1.893
-2 | 0.05 | 0.00576 | -0.057 | 8.615
-1.5 | 0.111 | 0.00562 | -0.058 | 19.665
-1 | 0.172 | 0.00401 | -0.059 | 42.828
-0.5 | 0.233 | 0.00348 | -0.06 | 66.989
0 | 0.294 | 0.00345 | -0.061 | 85.274
0.5 | 0.355 | 0.0035 | -0.062 | 101.316
1 | 0.416 | 0.00414 | -0.063 | 100.465
1.5 | 0.476 | 0.00442 | -0.064 | 107.801
2 | 0.535 | 0.00452 | -0.065 | 118.427
2.5 | 0.594 | 0.00495 | -0.066 | 119.979
3 | 0.653 | 0.00585 | -0.067 | 111.614
3.5 | 0.709 | 0.008 | -0.068 | 88.67
4 | 0.766 | 0.00835 | -0.069 | 91.707
4.5 | 0.821 | 0.00864 | -0.07 | 95.032
5 | 0.875 | 0.00897 | -0.071 | 97.599
5.5 | 0.927 | 0.00933 | -0.072 | 99.42
6 | 0.978 | 0.00967 | -0.073 | 101.13
6.5 | 1.026 | 0.01004 | -0.073 | 102.105
7 | 1.071 | 0.0105 | -0.074 | 101.981
7.5 | 1.113 | 0.01096 | -0.075 | 101.497
8 | 1.152 | 0.01139 | -0.076 | 101.107
8.5 | 1.185 | 0.01192 | -0.077 | 99.41
9 | 1.212 | 0.01246 | -0.078 | 97.279
9.5 | 1.233 | 0.01307 | -0.079 | 94.347
10 | 1.249 | 0.01362 | -0.08 | 91.758
10.5 | 1.259 | 0.01427 | -0.081 | 88.242
11 | 1.264 | 0.01499 | -0.081 | 84.324
11.5 | 1.262 | 0.01572 | -0.082 | 80.293
12 | 1.255 | 0.0165 | -0.083 | 76.085
12.5 | 1.242 | 0.01753 | -0.084 | 70.865
13 | 1.223 | 0.01886 | -0.084 | 64.858
13.5 | 1.199 | 0.02033 | -0.085 | 58.978
14 | 1.17 | 0.02215 | -0.085 | 52.791
14.5 | 1.129 | 0.02597 | -0.085 | 43.451
15 | 0.952 | 0.08576 | -0.062 | 11.101
15.5 | 0.897 | 0.10555 | -0.053 | 8.5
16 | 0.86 | 0.11223 | -0.052 | 7.666

## 100. Re 8M Mach 0.10 (2)
BIGFOIL.COM POLAR EXPORT
NACA66-314 a=0.8
NACA66-314 a=0.8 |  |  |  | Cl Max: | 1.7176 | at alpha= | 20 | deg
XFOIL ncrit=9 |  |  |  | L/D Max: | 132.73 | at alpha= | 1 | deg
Re: | 8000000 |  |  | Cd Min: | 0.04805 | at alpha= | 20 | deg
Mach: | 0.1 |  |  | Cl=0 at alpha= | -2.564 | deg
|  |  |  | @ Cl=0.1, Cd= | 0.0050306
|  |  |  | @ Cl=0.4, Cd= | 0.0030394
|  |  |  | @ Cl=0.6, Cd= | 0.0064242
alpha (deg) | Cl | Cd | Cm | Cl/Cd
-20 | -1.4353 | 0.0352 | -0.0998 | -40.7756
-19.5 | -1.429 | 0.03182 | -0.0986 | -44.9089
-19 | -1.4193 | 0.0289 | -0.097 | -49.1107
-18.5 | -1.4001 | 0.02681 | -0.0954 | -52.2231
-18 | -1.3831 | 0.02467 | -0.0932 | -56.064
-17.5 | -1.3638 | 0.02278 | -0.0908 | -59.8683
-17 | -1.3518 | 0.02053 | -0.0874 | -65.8451
-16.5 | -1.3344 | 0.0187 | -0.084 | -71.3583
-16 | -1.3089 | 0.01739 | -0.0811 | -75.2674
-15.5 | -1.2832 | 0.01617 | -0.0778 | -79.3568
-15 | -1.255 | 0.01511 | -0.0745 | -83.0576
-14.5 | -1.2243 | 0.01428 | -0.0712 | -85.7353
-14 | -1.1942 | 0.01353 | -0.0674 | -88.2631
-13.5 | -1.1607 | 0.01289 | -0.064 | -90.0465
-13 | -1.1182 | 0.01226 | -0.0622 | -91.2072
-12.5 | -1.0723 | 0.01174 | -0.061 | -91.3373
-12 | -1.0255 | 0.01121 | -0.06 | -91.4808
-11.5 | -0.977 | 0.01072 | -0.0592 | -91.1381
-11 | -0.9272 | 0.01028 | -0.0586 | -90.1946
-10.5 | -0.8762 | 0.00986 | -0.0582 | -88.8641
-10 | -0.8271 | 0.00927 | -0.0575 | -89.2233
-9.5 | -0.7755 | 0.00881 | -0.0571 | -88.025
-9 | -0.7227 | 0.00843 | -0.057 | -85.7295
-8.5 | -0.6691 | 0.00809 | -0.0571 | -82.707
-8 | -0.6146 | 0.00777 | -0.0572 | -79.0991
-7.5 | -0.5596 | 0.0075 | -0.0575 | -74.6133
-7 | -0.5042 | 0.00726 | -0.0579 | -69.449
-6.5 | -0.4492 | 0.00692 | -0.0581 | -64.9133
-6 | -0.3932 | 0.00666 | -0.0585 | -59.039
-5.5 | -0.3367 | 0.00646 | -0.0591 | -52.1207
-5 | -0.2798 | 0.00628 | -0.0597 | -44.5541
-4.5 | -0.2231 | 0.00606 | -0.0603 | -36.8152
-4 | -0.1657 | 0.00586 | -0.061 | -28.2765
-3.5 | -0.108 | 0.00571 | -0.0618 | -18.9142
-3 | -0.0504 | 0.00554 | -0.0625 | -9.0975
-2.5 | 0.0074 | 0.00541 | -0.0633 | 1.3678
-2 | 0.0651 | 0.00526 | -0.0641 | 12.3764
-1.5 | 0.1214 | 0.00489 | -0.0647 | 24.8262
-1 | 0.1766 | 0.00445 | -0.0652 | 39.6854
-0.5 | 0.2312 | 0.00383 | -0.0657 | 60.3655
0 | 0.2853 | 0.00304 | -0.0662 | 93.8487
0.5 | 0.344 | 0.00303 | -0.0671 | 113.5314
1 | 0.4035 | 0.00304 | -0.0682 | 132.7303
1.5 | 0.4541 | 0.00366 | -0.0677 | 124.071
2 | 0.4959 | 0.00473 | -0.0656 | 104.8414
2.5 | 0.5396 | 0.00551 | -0.0638 | 97.931
3 | 0.5839 | 0.0062 | -0.0621 | 94.1774
4 | 0.6715 | 0.00742 | -0.0582 | 90.4987
4.5 | 0.7208 | 0.00771 | -0.0574 | 93.489
5 | 0.7689 | 0.00801 | -0.0563 | 95.9925
5.5 | 0.815 | 0.00828 | -0.0547 | 98.43
6 | 0.8532 | 0.00861 | -0.0516 | 99.0941
7 | 0.936 | 0.00934 | -0.0469 | 100.2141
7.5 | 0.9766 | 0.00982 | -0.0445 | 99.4501
8 | 1.0179 | 0.01028 | -0.0424 | 99.0175
8.5 | 1.0593 | 0.01074 | -0.0404 | 98.6313
9 | 1.1002 | 0.01127 | -0.0383 | 97.622
9.5 | 1.139 | 0.0119 | -0.036 | 95.7143
10 | 1.1768 | 0.01258 | -0.0336 | 93.5453
11 | 1.2553 | 0.01388 | -0.0295 | 90.4395
12 | 1.3289 | 0.01549 | -0.025 | 85.7908
12.5 | 1.362 | 0.01653 | -0.0224 | 82.3956
13 | 1.3968 | 0.01748 | -0.0201 | 79.9085
13.5 | 1.4309 | 0.01845 | -0.0179 | 77.5556
14.5 | 1.4978 | 0.02045 | -0.0137 | 73.2421
15 | 1.5269 | 0.02189 | -0.0112 | 69.7533
15.5 | 1.5542 | 0.02347 | -0.0088 | 66.2207
16 | 1.5785 | 0.02534 | -0.0062 | 62.2928
16.5 | 1.6048 | 0.02713 | -0.004 | 59.1522
17 | 1.6297 | 0.02909 | -0.0019 | 56.0227
17.5 | 1.6523 | 0.03129 | 0.0002 | 52.806
18 | 1.6723 | 0.03376 | 0.0022 | 49.535
18.5 | 1.6899 | 0.03655 | 0.0041 | 46.2353
19 | 1.706 | 0.03959 | 0.0058 | 43.0917
19.5 | 1.7133 | 0.04354 | 0.0076 | 39.35
20 | 1.7176 | 0.04805 | 0.009 | 35.7461

## 101. Re 8M Mach 0.25 (1)
BIGFOIL.COM POLAR EXPORT
NACA66-314 a=0.8
NACA66-314 a=0.8 |  |  |  | Cl Max: | 1.215 | at alpha= | 9.5 | deg
JavaFoil+Calcfoil stall+Eppler ext transition |  |  |  | L/D Max: | 119.003 | at alpha= | 2 | deg
Re: | 8000000 |  |  | Cd Min: | 0.00346 | at alpha= | 0 | deg
Mach: | 0.25 |  |  | Cl=0 at alpha= | -2.4113 | deg
|  |  |  | @ Cl=0.1, Cd= | 0.0057211
|  |  |  | @ Cl=0.4, Cd= | 0.0037797
|  |  |  | @ Cl=0.6, Cd= | 0.0053725
alpha (deg) | Cl | Cd | Cm | Cl/Cd
-15.5 | -0.441 | 0.11376 | -0.014 | -3.88
-15 | -0.495 | 0.10954 | -0.015 | -4.515
-14.5 | -0.532 | 0.10231 | -0.015 | -5.203
-14 | -0.562 | 0.09765 | -0.016 | -5.754
-13.5 | -0.587 | 0.09172 | -0.016 | -6.398
-13 | -0.607 | 0.08527 | -0.017 | -7.119
-12.5 | -0.622 | 0.08004 | -0.018 | -7.771
-12 | -0.631 | 0.07467 | -0.019 | -8.455
-11.5 | -0.636 | 0.0688 | -0.021 | -9.249
-11 | -0.655 | 0.05072 | -0.028 | -12.919
-10.5 | -0.745 | 0.01291 | -0.039 | -57.742
-10 | -0.743 | 0.01076 | -0.04 | -69.062
-9.5 | -0.724 | 0.00994 | -0.042 | -72.907
-9 | -0.697 | 0.0094 | -0.043 | -74.204
-8.5 | -0.664 | 0.00891 | -0.044 | -74.542
-8 | -0.626 | 0.00801 | -0.045 | -78.153
-7.5 | -0.583 | 0.00804 | -0.046 | -72.58
-7 | -0.536 | 0.008 | -0.047 | -66.992
-6.5 | -0.485 | 0.00769 | -0.049 | -63.017
-6 | -0.431 | 0.00742 | -0.05 | -58.087
-5.5 | -0.375 | 0.00711 | -0.051 | -52.74
-5 | -0.317 | 0.00687 | -0.052 | -46.142
-4.5 | -0.257 | 0.00673 | -0.053 | -38.252
-4 | -0.197 | 0.00648 | -0.054 | -30.346
-3.5 | -0.135 | 0.0063 | -0.055 | -21.519
-3 | -0.074 | 0.00614 | -0.056 | -11.991
-2.5 | -0.011 | 0.00599 | -0.057 | -1.919
-2 | 0.051 | 0.00583 | -0.058 | 8.739
-1.5 | 0.114 | 0.00569 | -0.059 | 19.97
-1 | 0.177 | 0.00406 | -0.061 | 43.495
-0.5 | 0.239 | 0.00349 | -0.062 | 68.585
0 | 0.302 | 0.00346 | -0.063 | 87.237
0.5 | 0.365 | 0.00352 | -0.064 | 103.737
1 | 0.427 | 0.00398 | -0.065 | 107.22
1.5 | 0.489 | 0.00449 | -0.066 | 109.066
2 | 0.549 | 0.00462 | -0.067 | 119.003
2.5 | 0.61 | 0.00552 | -0.068 | 110.385
3 | 0.67 | 0.006 | -0.069 | 111.658
3.5 | 0.727 | 0.00821 | -0.07 | 88.625
4 | 0.785 | 0.00859 | -0.071 | 91.425
4.5 | 0.842 | 0.00889 | -0.072 | 94.625
5 | 0.896 | 0.00926 | -0.073 | 96.774
5.5 | 0.948 | 0.00964 | -0.074 | 98.402
6 | 0.998 | 0.01002 | -0.074 | 99.584
6.5 | 1.045 | 0.01049 | -0.075 | 99.586
7 | 1.088 | 0.01096 | -0.076 | 99.262
7.5 | 1.127 | 0.01148 | -0.077 | 98.229
8 | 1.162 | 0.01202 | -0.078 | 96.716
8.5 | 1.189 | 0.0126 | -0.079 | 94.346
9 | 1.206 | 0.01325 | -0.08 | 91.047
9.5 | 1.215 | 0.01393 | -0.081 | 87.239
10 | 1.215 | 0.01462 | -0.082 | 83.122
10.5 | 1.206 | 0.01541 | -0.083 | 78.257
11 | 1.187 | 0.01632 | -0.083 | 72.752
11.5 | 1.159 | 0.01731 | -0.084 | 66.923
12 | 1.118 | 0.01896 | -0.085 | 58.953
12.5 | 1.064 | 0.02131 | -0.085 | 49.937
13 | 0.849 | 0.08567 | -0.049 | 9.907
13.5 | 0.795 | 0.09389 | -0.046 | 8.462
14 | 0.736 | 0.10113 | -0.044 | 7.282
14.5 | 0.674 | 0.10803 | -0.044 | 6.242

## 102. Re 8M Mach 0.25 (2)
BIGFOIL.COM POLAR EXPORT
NACA66-314 a=0.8
NACA66-314 a=0.8 |  |  |  | Cl Max: | 1.6197 | at alpha= | 17.5 | deg
XFOIL ncrit=9 |  |  |  | L/D Max: | 136.689 | at alpha= | 1 | deg
Re: | 8000000 |  |  | Cd Min: | 0.10273 | at alpha= | -18.5 | deg
Mach: | 0.25 |  |  | Cl=0 at alpha= | -2.573 | deg
|  |  |  | @ Cl=0.1, Cd= | 0.005116
|  |  |  | @ Cl=0.4, Cd= | 0.0030473
|  |  |  | @ Cl=0.6, Cd= | 0.006433
alpha (deg) | Cl | Cd | Cm | Cl/Cd
-18.5 | -0.893 | 0.10273 | -0.074 | -8.6927
-18 | -1.01 | 0.07371 | -0.0938 | -13.7023
-17 | -1.1166 | 0.04459 | -0.1126 | -25.0415
-16.5 | -1.1721 | 0.03508 | -0.1134 | -33.4122
-16 | -1.1971 | 0.02932 | -0.1107 | -40.8288
-15.5 | -1.1997 | 0.02554 | -0.107 | -46.9734
-15 | -1.2012 | 0.02213 | -0.1022 | -54.2793
-14.5 | -1.1804 | 0.02015 | -0.0981 | -58.5806
-14 | -1.1545 | 0.01857 | -0.094 | -62.1702
-13.5 | -1.1372 | 0.01658 | -0.0886 | -68.5887
-13 | -1.11 | 0.01525 | -0.0837 | -72.7869
-12.5 | -1.0786 | 0.01429 | -0.0788 | -75.4794
-12 | -1.0441 | 0.01332 | -0.0743 | -78.3859
-11.5 | -1.0006 | 0.01237 | -0.0714 | -80.8892
-11 | -0.9536 | 0.01152 | -0.069 | -82.7778
-10.5 | -0.9033 | 0.01084 | -0.0672 | -83.3303
-10 | -0.8519 | 0.01019 | -0.0657 | -83.6016
-9.5 | -0.7996 | 0.00956 | -0.0643 | -83.6402
-8.5 | -0.6915 | 0.00849 | -0.0624 | -81.4488
-8 | -0.6352 | 0.0081 | -0.0619 | -78.4198
-7.5 | -0.5783 | 0.00776 | -0.0617 | -74.5232
-7 | -0.5207 | 0.00745 | -0.0616 | -69.8926
-6.5 | -0.4628 | 0.00715 | -0.0616 | -64.7273
-6 | -0.4055 | 0.00681 | -0.0616 | -59.5448
-5.5 | -0.3471 | 0.00657 | -0.0619 | -52.8311
-5 | -0.2881 | 0.00637 | -0.0623 | -45.2276
-4.5 | -0.2291 | 0.00614 | -0.0628 | -37.3127
-4 | -0.1699 | 0.00593 | -0.0634 | -28.6509
-3.5 | -0.1104 | 0.00576 | -0.0641 | -19.1667
-3 | -0.0509 | 0.0056 | -0.0648 | -9.0893
-2.5 | 0.0087 | 0.00546 | -0.0655 | 1.5934
-2 | 0.0685 | 0.0053 | -0.0663 | 12.9245
-1.5 | 0.1267 | 0.00496 | -0.0669 | 25.5444
-1 | 0.1833 | 0.0045 | -0.0674 | 40.7333
-0.5 | 0.2393 | 0.00386 | -0.0678 | 61.9948
0 | 0.2947 | 0.00304 | -0.0683 | 96.9408
0.5 | 0.3554 | 0.00304 | -0.0693 | 116.9079
1 | 0.4169 | 0.00305 | -0.0704 | 136.6885
2 | 0.5105 | 0.00474 | -0.0673 | 107.7004
2.5 | 0.5532 | 0.00557 | -0.0649 | 99.3178
3 | 0.5948 | 0.00634 | -0.0623 | 93.817
3.5 | 0.6356 | 0.00707 | -0.0593 | 89.901
4 | 0.6795 | 0.00758 | -0.057 | 89.6438
4.5 | 0.7252 | 0.00787 | -0.0548 | 92.1474
5 | 0.7652 | 0.00819 | -0.0515 | 93.431
5.5 | 0.8082 | 0.00855 | -0.0489 | 94.5263
6 | 0.8509 | 0.00899 | -0.0463 | 94.6496
6.5 | 0.8956 | 0.00939 | -0.0441 | 95.3781
7 | 0.9387 | 0.00987 | -0.0417 | 95.1064
7.5 | 0.9811 | 0.01042 | -0.0391 | 94.1555
8 | 1.0244 | 0.01095 | -0.0368 | 93.5525
8.5 | 1.0673 | 0.01153 | -0.0344 | 92.5672
9 | 1.1086 | 0.01219 | -0.0318 | 90.9434
10 | 1.1898 | 0.0137 | -0.0265 | 86.8467
10.5 | 1.2295 | 0.01453 | -0.0238 | 84.618
11 | 1.2687 | 0.01541 | -0.021 | 82.3297
11.5 | 1.3074 | 0.01639 | -0.0183 | 79.7682
12 | 1.3416 | 0.01759 | -0.015 | 76.2706
12.5 | 1.378 | 0.01876 | -0.012 | 73.4542
13 | 1.4144 | 0.01994 | -0.0092 | 70.9328
14 | 1.4763 | 0.0229 | -0.0024 | 64.4672
14.5 | 1.5066 | 0.02475 | 0.0004 | 60.8727
15 | 1.5344 | 0.02681 | 0.0035 | 57.2324
15.5 | 1.5599 | 0.02912 | 0.0066 | 53.568
16 | 1.5832 | 0.03172 | 0.0096 | 49.9117
16.5 | 1.6005 | 0.03488 | 0.0127 | 45.8859
17 | 1.6139 | 0.03857 | 0.0155 | 41.8434
17.5 | 1.6197 | 0.0431 | 0.0181 | 37.58
18 | 1.6191 | 0.04858 | 0.0201 | 33.3285
18.5 | 1.6175 | 0.05455 | 0.0212 | 29.6517
19 | 1.6078 | 0.06191 | 0.0211 | 25.97
19.5 | 1.5912 | 0.0707 | 0.0195 | 22.5064
20 | 1.5656 | 0.08149 | 0.0158 | 19.2122

## 103. Re 8M Mach 0.50 (1)
BIGFOIL.COM POLAR EXPORT
NACA66-314 a=0.8
NACA66-314 a=0.8 |  |  |  | Cl Max: | 1.219 | at alpha= | 20 | deg
JavaFoil+Calcfoil stall+Eppler ext transition |  |  |  | L/D Max: | 130.148 | at alpha= | 1 | deg
Re: | 8000000 |  |  | Cd Min: | 0.00342 | at alpha= | -0.5 | deg
Mach: | 0.5 |  |  | Cl=0 at alpha= | -2.4071 | deg
|  |  |  | @ Cl=0.1, Cd= | 0.0060256
|  |  |  | @ Cl=0.4, Cd= | 0.003474
|  |  |  | @ Cl=0.6, Cd= | 0.005385
alpha (deg) | Cl | Cd | Cm | Cl/Cd
-20 | -0.968 | 0.15114 | -0.014 | -6.402
-19.5 | -0.941 | 0.14842 | -0.014 | -6.337
-19 | -0.918 | 0.14246 | -0.016 | -6.441
-18.5 | -0.888 | 0.13759 | -0.016 | -6.455
-18 | -0.859 | 0.13466 | -0.016 | -6.376
-17.5 | -0.831 | 0.12941 | -0.016 | -6.422
-17 | -0.804 | 0.12612 | -0.017 | -6.377
-16.5 | -0.78 | 0.1196 | -0.018 | -6.518
-16 | -0.75 | 0.11497 | -0.018 | -6.527
-15.5 | -0.723 | 0.1077 | -0.018 | -6.713
-15 | -0.698 | 0.09836 | -0.02 | -7.099
-14.5 | -0.671 | 0.09251 | -0.021 | -7.258
-14 | -0.64 | 0.10261 | -0.019 | -6.236
-13.5 | -0.612 | 0.09458 | -0.02 | -6.475
-13 | -0.586 | 0.08666 | -0.021 | -6.763
-12.5 | -0.56 | 0.07902 | -0.022 | -7.089
-12 | -0.537 | 0.07053 | -0.025 | -7.607
-11.5 | -0.583 | 0.02123 | -0.039 | -27.445
-11 | -0.57 | 0.01431 | -0.042 | -39.846
-10.5 | -0.447 | 0.07499 | -0.021 | -5.96
-10 | -0.42 | 0.06614 | -0.022 | -6.345
-9.5 | -0.393 | 0.05937 | -0.024 | -6.615
-9 | -0.366 | 0.05421 | -0.026 | -6.754
-8.5 | -0.411 | 0.01076 | -0.049 | -38.218
-8 | -0.309 | 0.05109 | -0.024 | -6.057
-7.5 | -0.282 | 0.04926 | -0.024 | -5.717
-7 | -0.405 | 0.04341 | -0.028 | -9.327
-6.5 | -0.491 | 0.00863 | -0.054 | -56.87
-6 | -0.454 | 0.00815 | -0.055 | -55.714
-5.5 | -0.405 | 0.00728 | -0.057 | -55.586
-5 | -0.347 | 0.00693 | -0.058 | -50.08
-4.5 | -0.284 | 0.00703 | -0.059 | -40.414
-4 | -0.218 | 0.00669 | -0.06 | -32.607
-3.5 | -0.151 | 0.00645 | -0.062 | -23.361
-3 | -0.082 | 0.00657 | -0.063 | -12.494
-2.5 | -0.013 | 0.00635 | -0.064 | -2.018
-2 | 0.057 | 0.00613 | -0.065 | 9.281
-1.5 | 0.127 | 0.00596 | -0.066 | 21.288
-1 | 0.197 | 0.0042 | -0.068 | 46.996
-0.5 | 0.268 | 0.00342 | -0.069 | 78.319
0 | 0.337 | 0.00342 | -0.07 | 98.523
0.5 | 0.407 | 0.00348 | -0.071 | 117.004
1 | 0.476 | 0.00366 | -0.072 | 130.148
1.5 | 0.545 | 0.00491 | -0.073 | 110.816
2 | 0.611 | 0.00548 | -0.074 | 111.387
2.5 | 0.677 | 0.00615 | -0.075 | 110.091
3 | 0.743 | 0.00673 | -0.076 | 110.315
3.5 | 0.806 | 0.00933 | -0.077 | 86.315
4 | 0.868 | 0.00976 | -0.078 | 88.922
4.5 | 0.926 | 0.01025 | -0.08 | 90.381
5 | 0.98 | 0.01073 | -0.081 | 91.37
5.5 | 1.027 | 0.01134 | -0.082 | 90.554
6 | 1.063 | 0.012 | -0.083 | 88.634
6.5 | 1.083 | 0.01285 | -0.084 | 84.326
7 | 1.075 | 0.01368 | -0.085 | 78.568
7.5 | 0.989 | 0.01487 | -0.086 | 66.499
8 | 0.58 | 0.04789 | -0.054 | 12.112
8.5 | 0.598 | 0.05749 | -0.041 | 10.406
9 | 0.759 | 0.01667 | -0.089 | 45.55
9.5 | 0.79 | 0.01788 | -0.09 | 44.207
10 | 0.821 | 0.01935 | -0.091 | 42.417
10.5 | 0.711 | 0.06819 | -0.051 | 10.42
11 | 0.733 | 0.07763 | -0.046 | 9.448
11.5 | 0.914 | 0.02197 | -0.093 | 41.624
12 | 0.942 | 0.0243 | -0.094 | 38.758
12.5 | 0.956 | 0.02981 | -0.093 | 32.054
13 | 0.845 | 0.09177 | -0.055 | 9.205
13.5 | 0.886 | 0.08292 | -0.066 | 10.681
14 | 0.899 | 0.09669 | -0.058 | 9.301
14.5 | 0.924 | 0.10532 | -0.056 | 8.77
15 | 0.956 | 0.10971 | -0.062 | 8.716
15.5 | 0.976 | 0.11063 | -0.057 | 8.821
16 | 1.005 | 0.11656 | -0.06 | 8.619
16.5 | 1.041 | 0.1174 | -0.067 | 8.867
17 | 1.076 | 0.11856 | -0.072 | 9.072
17.5 | 1.083 | 0.13008 | -0.063 | 8.329
18 | 1.113 | 0.13338 | -0.066 | 8.348
18.5 | 1.156 | 0.12954 | -0.074 | 8.922
19 | 1.205 | 0.11913 | -0.082 | 10.119
19.5 | 1.19 | 0.14553 | -0.068 | 8.179
20 | 1.219 | 0.15167 | -0.07 | 8.038

## 104. Re 8M Mach 0.50 (2)
BIGFOIL.COM POLAR EXPORT
NACA66-314 a=0.8
NACA66-314 a=0.8 |  |  |  | Cl Max: | 1.143 | at alpha= | 9.5 | deg
XFOIL ncrit=9 |  |  |  | L/D Max: | 166.667 | at alpha= | 1.5 | deg
Re: | 8000000 |  |  | Cd Min: | 0.13195 | at alpha= | 14.5 | deg
Mach: | 0.5 |  |  | Cl=0 at alpha= | -2.623 | deg
|  |  |  | @ Cl=0.1, Cd= | 0.0054471
|  |  |  | @ Cl=0.4, Cd= | 0.0031382
|  |  |  | @ Cl=0.6, Cd= | 0.0058533
alpha (deg) | Cl | Cd | Cm | Cl/Cd
-13 | -0.3524 | 0.11407 | -0.0826 | -3.0893
-12.5 | -0.3494 | 0.10455 | -0.088 | -3.3419
-12 | -0.347 | 0.09534 | -0.0933 | -3.6396
-11.5 | -0.3547 | 0.08496 | -0.0993 | -4.1749
-11 | -0.3749 | 0.07293 | -0.1067 | -5.1405
-10.5 | -0.403 | 0.05732 | -0.1187 | -7.0307
-10 | -0.4341 | 0.04643 | -0.1258 | -9.3496
-9.5 | -0.4707 | 0.03864 | -0.1262 | -12.1817
-9 | -0.5109 | 0.03217 | -0.122 | -15.8813
-8.5 | -0.5491 | 0.02688 | -0.1132 | -20.4278
-8 | -0.584 | 0.02112 | -0.1017 | -27.6515
-7.5 | -0.5789 | 0.01566 | -0.094 | -36.9668
-7 | -0.5542 | 0.01077 | -0.0876 | -51.4578
-6.5 | -0.5076 | 0.0089 | -0.0826 | -57.0337
-6 | -0.4491 | 0.00798 | -0.0794 | -56.2782
-5.5 | -0.3871 | 0.00729 | -0.0771 | -53.1001
-5 | -0.3209 | 0.00688 | -0.0759 | -46.6424
-4.5 | -0.2536 | 0.00658 | -0.0753 | -38.541
-4 | -0.1863 | 0.00633 | -0.075 | -29.4313
-3.5 | -0.1192 | 0.00606 | -0.075 | -19.67
-3 | -0.0512 | 0.00586 | -0.0753 | -8.7372
-2.5 | 0.0167 | 0.00565 | -0.0758 | 2.9558
-2 | 0.0848 | 0.00549 | -0.0765 | 15.4463
-1.5 | 0.1521 | 0.0053 | -0.0772 | 28.6981
-1 | 0.2144 | 0.00477 | -0.0773 | 44.9476
-0.5 | 0.2753 | 0.00398 | -0.0773 | 69.1709
0 | 0.3367 | 0.00312 | -0.0776 | 107.9167
0.5 | 0.4062 | 0.00314 | -0.0787 | 129.3631
1 | 0.4767 | 0.00315 | -0.08 | 151.3333
1.5 | 0.545 | 0.00327 | -0.0808 | 166.6667
2 | 0.5732 | 0.0048 | -0.0741 | 119.4167
2.5 | 0.5999 | 0.00584 | -0.0669 | 102.7226
3 | 0.6072 | 0.00681 | -0.0556 | 89.163
3.5 | 0.6218 | 0.00808 | -0.0465 | 76.9554
4 | 0.66 | 0.00893 | -0.0417 | 73.9082
4.5 | 0.7093 | 0.00952 | -0.0388 | 74.5063
5 | 0.7598 | 0.0101 | -0.036 | 75.2277
5.5 | 0.8099 | 0.01074 | -0.033 | 75.4097
6 | 0.8597 | 0.01144 | -0.0298 | 75.1486
6.5 | 0.9096 | 0.01221 | -0.0265 | 74.4963
7 | 0.9562 | 0.01318 | -0.0225 | 72.5493
7.5 | 1.0039 | 0.01415 | -0.0185 | 70.947
8 | 1.0502 | 0.01526 | -0.0142 | 68.8204
8.5 | 1.094 | 0.01661 | -0.0093 | 65.8639
9 | 1.1277 | 0.01855 | -0.0032 | 60.7925
9.5 | 1.143 | 0.02158 | 0.0044 | 52.9657
10 | 1.1424 | 0.02629 | 0.0126 | 43.4538
10.5 | 1.1348 | 0.03238 | 0.0195 | 35.0463
11 | 1.1139 | 0.03949 | 0.025 | 28.2071
12 | 1.0322 | 0.05951 | 0.028 | 17.345
12.5 | 0.996 | 0.07146 | 0.0239 | 13.9379
13 | 0.963 | 0.08522 | 0.0162 | 11.3002
13.5 | 0.935 | 0.10062 | 0.0055 | 9.2924
14 | 0.9142 | 0.11669 | -0.0054 | 7.8344
14.5 | 0.8984 | 0.13195 | -0.0147 | 6.8086

## 105. Re 10M Mach 0.00 (1)
BIGFOIL.COM POLAR EXPORT
NACA66-314 a=0.8
NACA66-314 a=0.8 |  |  |  | Cl Max: | 1.276 | at alpha= | 11.5 | deg
JavaFoil+Calcfoil stall+Eppler ext transition |  |  |  | L/D Max: | 127.691 | at alpha= | 3 | deg
Re: | 10000000 |  |  | Cd Min: | 0.00386 | at alpha= | 0 | deg
Mach: | 0 |  |  | Cl=0 at alpha= | -2.4083 | deg
|  |  |  | @ Cl=0.1, Cd= | 0.004642
|  |  |  | @ Cl=0.4, Cd= | 0.0043477
|  |  |  | @ Cl=0.6, Cd= | 0.0051154
alpha (deg) | Cl | Cd | Cm | Cl/Cd
-18 | -0.628 | 0.13326 | -0.013 | -4.716
-17.5 | -0.65 | 0.12718 | -0.013 | -5.109
-17 | -0.67 | 0.12028 | -0.014 | -5.573
-16.5 | -0.689 | 0.11466 | -0.014 | -6.01
-16 | -0.708 | 0.10789 | -0.015 | -6.563
-15.5 | -0.724 | 0.10155 | -0.016 | -7.132
-15 | -0.738 | 0.09669 | -0.017 | -7.629
-14.5 | -0.747 | 0.08709 | -0.019 | -8.576
-14 | -0.749 | 0.08065 | -0.02 | -9.291
-13.5 | -0.769 | 0.06037 | -0.024 | -12.743
-13 | -0.861 | 0.01704 | -0.032 | -50.492
-12.5 | -0.858 | 0.01489 | -0.033 | -57.577
-12 | -0.856 | 0.01249 | -0.035 | -68.554
-11.5 | -0.847 | 0.01096 | -0.036 | -77.27
-11 | -0.826 | 0.01054 | -0.037 | -78.341
-10.5 | -0.803 | 0.00992 | -0.038 | -80.899
-10 | -0.775 | 0.00943 | -0.04 | -82.12
-9.5 | -0.742 | 0.009 | -0.041 | -82.496
-9 | -0.706 | 0.00805 | -0.042 | -87.729
-8.5 | -0.666 | 0.00841 | -0.043 | -79.201
-8 | -0.622 | 0.00801 | -0.044 | -77.662
-7.5 | -0.575 | 0.00776 | -0.045 | -74.107
-7 | -0.526 | 0.00742 | -0.046 | -70.861
-6.5 | -0.474 | 0.00714 | -0.047 | -66.383
-6 | -0.42 | 0.00694 | -0.048 | -60.583
-5.5 | -0.365 | 0.00666 | -0.049 | -54.767
-5 | -0.308 | 0.00647 | -0.05 | -47.57
-4.5 | -0.25 | 0.00633 | -0.051 | -39.439
-4 | -0.191 | 0.00611 | -0.052 | -31.219
-3.5 | -0.131 | 0.00596 | -0.053 | -22.019
-3 | -0.071 | 0.00583 | -0.054 | -12.245
-2.5 | -0.011 | 0.00571 | -0.055 | -1.948
-2 | 0.049 | 0.00557 | -0.057 | 8.869
-1.5 | 0.11 | 0.00446 | -0.058 | 24.645
-1 | 0.171 | 0.0042 | -0.059 | 40.723
-0.5 | 0.232 | 0.00401 | -0.06 | 57.75
0 | 0.293 | 0.00386 | -0.061 | 75.775
0.5 | 0.353 | 0.00434 | -0.062 | 81.363
1 | 0.414 | 0.00435 | -0.063 | 95.208
1.5 | 0.474 | 0.00467 | -0.064 | 101.411
2 | 0.532 | 0.00479 | -0.065 | 111.147
2.5 | 0.591 | 0.00512 | -0.066 | 115.527
3 | 0.65 | 0.00509 | -0.067 | 127.691
3.5 | 0.707 | 0.00767 | -0.068 | 92.137
4 | 0.763 | 0.00804 | -0.068 | 94.97
4.5 | 0.819 | 0.0083 | -0.069 | 98.675
5 | 0.872 | 0.0086 | -0.07 | 101.476
5.5 | 0.924 | 0.0089 | -0.071 | 103.835
6 | 0.975 | 0.00925 | -0.072 | 105.369
6.5 | 1.023 | 0.0096 | -0.073 | 106.506
7 | 1.068 | 0.01003 | -0.074 | 106.542
7.5 | 1.111 | 0.01045 | -0.075 | 106.271
8 | 1.151 | 0.01091 | -0.076 | 105.475
8.5 | 1.185 | 0.01134 | -0.077 | 104.432
9 | 1.213 | 0.01186 | -0.078 | 102.306
9.5 | 1.236 | 0.01241 | -0.079 | 99.627
10 | 1.254 | 0.01291 | -0.079 | 97.124
10.5 | 1.267 | 0.01354 | -0.08 | 93.559
11 | 1.274 | 0.01418 | -0.081 | 89.82
11.5 | 1.276 | 0.01487 | -0.082 | 85.784
12 | 1.272 | 0.01562 | -0.083 | 81.431
12.5 | 1.263 | 0.01648 | -0.083 | 76.656
13 | 1.249 | 0.01768 | -0.084 | 70.65
13.5 | 1.231 | 0.0189 | -0.085 | 65.122
14 | 1.208 | 0.02012 | -0.085 | 60.053
14.5 | 1.177 | 0.02254 | -0.085 | 52.235
15 | 1.132 | 0.02686 | -0.085 | 42.148
15.5 | 0.966 | 0.08469 | -0.065 | 11.402
16 | 0.925 | 0.09514 | -0.062 | 9.72
16.5 | 0.877 | 0.11231 | -0.055 | 7.812

## 106. Re 10M Mach 0.00 (2)
BIGFOIL.COM POLAR EXPORT
NACA66-314 a=0.8
NACA66-314 a=0.8 |  |  |  | Cl Max: | 1.7525 | at alpha= | 20 | deg
XFOIL ncrit=9 |  |  |  | L/D Max: | 134.497 | at alpha= | 1 | deg
Re: | 10000000 |  |  | Cd Min: | 0.04219 | at alpha= | 20 | deg
Mach: | 0 |  |  | Cl=0 at alpha= | -2.5554 | deg
|  |  |  | @ Cl=0.1, Cd= | 0.0048908
|  |  |  | @ Cl=0.4, Cd= | 0.0029789
|  |  |  | @ Cl=0.6, Cd= | 0.0064021
alpha (deg) | Cl | Cd | Cm | Cl/Cd
-20 | -1.5072 | 0.02791 | -0.0926 | -54.0021
-19.5 | -1.4929 | 0.02565 | -0.0908 | -58.2027
-19 | -1.4749 | 0.02368 | -0.0889 | -62.2846
-18.5 | -1.4523 | 0.02212 | -0.0869 | -65.6555
-18 | -1.4298 | 0.02057 | -0.0847 | -69.509
-17.5 | -1.4058 | 0.0192 | -0.0823 | -73.2188
-17 | -1.3816 | 0.01788 | -0.0797 | -77.2707
-16.5 | -1.3534 | 0.01683 | -0.0772 | -80.4159
-16 | -1.326 | 0.0158 | -0.0743 | -83.9241
-15.5 | -1.2992 | 0.01476 | -0.0711 | -88.0217
-15 | -1.2725 | 0.01383 | -0.0674 | -92.0101
-14.5 | -1.2447 | 0.01309 | -0.0635 | -95.0879
-14 | -1.2111 | 0.01242 | -0.0604 | -97.5121
-13.5 | -1.1689 | 0.01182 | -0.0589 | -98.8917
-13 | -1.1241 | 0.01129 | -0.0578 | -99.566
-12.5 | -1.0776 | 0.01079 | -0.0569 | -99.8703
-12 | -1.0296 | 0.01034 | -0.0563 | -99.5745
-11.5 | -0.9799 | 0.00994 | -0.0559 | -98.5815
-11 | -0.9294 | 0.00956 | -0.0557 | -97.2176
-10.5 | -0.8778 | 0.00923 | -0.0556 | -95.1029
-10 | -0.8264 | 0.00882 | -0.0555 | -93.6961
-9.5 | -0.7751 | 0.00839 | -0.0553 | -92.3838
-9 | -0.7225 | 0.008 | -0.0553 | -90.3125
-8.5 | -0.669 | 0.00766 | -0.0555 | -87.3368
-8 | -0.6148 | 0.00738 | -0.0558 | -83.3062
-6.5 | -0.4489 | 0.00663 | -0.0571 | -67.7074
-6 | -0.3933 | 0.00638 | -0.0576 | -61.6458
-5.5 | -0.337 | 0.00618 | -0.0582 | -54.5307
-5 | -0.2801 | 0.00599 | -0.0589 | -46.7613
-4.5 | -0.2232 | 0.0058 | -0.0596 | -38.4828
-4 | -0.1662 | 0.00562 | -0.0604 | -29.573
-3.5 | -0.1088 | 0.00548 | -0.0612 | -19.854
-3 | -0.0514 | 0.00535 | -0.062 | -9.6075
-2.5 | 0.0064 | 0.00519 | -0.0628 | 1.2331
-2 | 0.0642 | 0.00505 | -0.0637 | 12.7129
-1.5 | 0.1204 | 0.0048 | -0.0643 | 25.0833
-1 | 0.1766 | 0.00441 | -0.065 | 40.0454
-0.5 | 0.2321 | 0.00396 | -0.0656 | 58.6111
0 | 0.2862 | 0.00327 | -0.0661 | 87.5229
0.5 | 0.3428 | 0.0029 | -0.0669 | 118.2069
1 | 0.4008 | 0.00298 | -0.0678 | 134.4966
1.5 | 0.4425 | 0.00418 | -0.0658 | 105.8612
2 | 0.4892 | 0.00489 | -0.0646 | 100.0409
2.5 | 0.5347 | 0.0056 | -0.0632 | 95.4821
3.5 | 0.6267 | 0.00673 | -0.0604 | 93.1204
4 | 0.6751 | 0.00714 | -0.0594 | 94.5518
5 | 0.7751 | 0.00768 | -0.0582 | 100.9245
5.5 | 0.8235 | 0.00796 | -0.0572 | 103.4548
6 | 0.8692 | 0.00825 | -0.0557 | 105.3576
6.5 | 0.9085 | 0.00851 | -0.0529 | 106.7568
7 | 0.9477 | 0.00891 | -0.0502 | 106.3636
7.5 | 0.9881 | 0.00931 | -0.0478 | 106.1332
8 | 1.0296 | 0.0097 | -0.0457 | 106.1443
8.5 | 1.0704 | 0.01015 | -0.0437 | 105.4581
9 | 1.1103 | 0.01066 | -0.0415 | 104.1557
9.5 | 1.149 | 0.01124 | -0.0392 | 102.2242
10.5 | 1.2283 | 0.01234 | -0.0353 | 99.5381
11 | 1.267 | 0.01298 | -0.0333 | 97.6117
11.5 | 1.3037 | 0.01369 | -0.031 | 95.2301
12 | 1.3395 | 0.01452 | -0.0287 | 92.2521
12.5 | 1.3741 | 0.01537 | -0.0264 | 89.4014
13.5 | 1.4445 | 0.01709 | -0.0222 | 84.5231
14.5 | 1.5083 | 0.01904 | -0.0175 | 79.2174
15 | 1.5395 | 0.02015 | -0.0155 | 76.402
15.5 | 1.5674 | 0.02158 | -0.0131 | 72.6321
16 | 1.5932 | 0.02319 | -0.0107 | 68.702
16.5 | 1.6223 | 0.02464 | -0.0088 | 65.8401
17 | 1.6479 | 0.02637 | -0.0067 | 62.4915
17.5 | 1.6718 | 0.02826 | -0.0046 | 59.1578
18 | 1.6933 | 0.03042 | -0.0026 | 55.664
18.5 | 1.7129 | 0.03279 | -0.0006 | 52.2385
19 | 1.7321 | 0.03529 | 0.0011 | 49.0819
19.5 | 1.7429 | 0.03862 | 0.0031 | 45.1295
20 | 1.7525 | 0.04219 | 0.0047 | 41.5383

## 107. Re 10M Mach 0.10 (1)
BIGFOIL.COM POLAR EXPORT
NACA66-314 a=0.8
NACA66-314 a=0.8 |  |  |  | Cl Max: | 1.265 | at alpha= | 11 | deg
JavaFoil+Calcfoil stall+Eppler ext transition |  |  |  | L/D Max: | 115.94 | at alpha= | 2.5 | deg
Re: | 10000000 |  |  | Cd Min: | 0.0039 | at alpha= | 0 | deg
Mach: | 0.1 |  |  | Cl=0 at alpha= | -2.4098 | deg
|  |  |  | @ Cl=0.1, Cd= | 0.0054744
|  |  |  | @ Cl=0.4, Cd= | 0.0043748
|  |  |  | @ Cl=0.6, Cd= | 0.0052225
alpha (deg) | Cl | Cd | Cm | Cl/Cd
-17 | -0.631 | 0.12295 | -0.014 | -5.131
-16.5 | -0.654 | 0.1164 | -0.014 | -5.617
-16 | -0.675 | 0.10983 | -0.015 | -6.148
-15.5 | -0.695 | 0.10397 | -0.016 | -6.687
-15 | -0.712 | 0.09942 | -0.016 | -7.161
-14.5 | -0.721 | 0.09292 | -0.017 | -7.758
-14 | -0.727 | 0.08451 | -0.019 | -8.602
-13.5 | -0.731 | 0.07725 | -0.02 | -9.457
-13 | -0.734 | 0.06836 | -0.023 | -10.737
-12.5 | -0.817 | 0.02224 | -0.032 | -36.752
-12 | -0.841 | 0.01332 | -0.035 | -63.102
-11.5 | -0.834 | 0.01168 | -0.036 | -71.423
-11 | -0.82 | 0.0107 | -0.037 | -76.588
-10.5 | -0.798 | 0.01005 | -0.039 | -79.433
-10 | -0.772 | 0.00953 | -0.04 | -81.019
-9.5 | -0.741 | 0.00907 | -0.041 | -81.696
-9 | -0.706 | 0.00816 | -0.042 | -86.52
-8.5 | -0.667 | 0.00844 | -0.043 | -79.078
-8 | -0.623 | 0.0081 | -0.044 | -76.997
-7.5 | -0.577 | 0.00776 | -0.045 | -74.318
-7 | -0.527 | 0.00749 | -0.046 | -70.43
-6.5 | -0.476 | 0.00714 | -0.047 | -66.585
-6 | -0.422 | 0.00691 | -0.048 | -61.016
-5.5 | -0.366 | 0.00673 | -0.049 | -54.408
-5 | -0.309 | 0.00651 | -0.05 | -47.517
-4.5 | -0.251 | 0.00632 | -0.051 | -39.73
-4 | -0.192 | 0.00616 | -0.053 | -31.133
-3.5 | -0.132 | 0.00604 | -0.054 | -21.844
-3 | -0.072 | 0.00582 | -0.055 | -12.32
-2.5 | -0.011 | 0.00568 | -0.056 | -1.967
-2 | 0.05 | 0.00554 | -0.057 | 8.96
-1.5 | 0.111 | 0.00546 | -0.058 | 20.239
-1 | 0.172 | 0.0042 | -0.059 | 40.892
-0.5 | 0.233 | 0.00398 | -0.06 | 58.44
0 | 0.294 | 0.0039 | -0.061 | 75.465
0.5 | 0.355 | 0.00436 | -0.062 | 81.383
1 | 0.416 | 0.00438 | -0.063 | 94.849
1.5 | 0.476 | 0.00471 | -0.064 | 100.999
2 | 0.535 | 0.00482 | -0.065 | 111.102
2.5 | 0.594 | 0.00513 | -0.066 | 115.94
3 | 0.653 | 0.00604 | -0.067 | 108.149
3.5 | 0.71 | 0.00773 | -0.068 | 91.851
4 | 0.767 | 0.00805 | -0.069 | 95.193
4.5 | 0.822 | 0.00833 | -0.07 | 98.663
5 | 0.876 | 0.00861 | -0.071 | 101.754
5.5 | 0.928 | 0.00897 | -0.072 | 103.472
6 | 0.979 | 0.00931 | -0.073 | 105.143
6.5 | 1.027 | 0.00966 | -0.074 | 106.209
7 | 1.072 | 0.01009 | -0.074 | 106.227
7.5 | 1.114 | 0.01054 | -0.075 | 105.688
8 | 1.153 | 0.01096 | -0.076 | 105.215
8.5 | 1.186 | 0.01145 | -0.077 | 103.595
9 | 1.213 | 0.01197 | -0.078 | 101.392
9.5 | 1.235 | 0.01253 | -0.079 | 98.534
10 | 1.251 | 0.01307 | -0.08 | 95.698
10.5 | 1.261 | 0.0137 | -0.081 | 92.056
11 | 1.265 | 0.01438 | -0.081 | 88.002
11.5 | 1.264 | 0.01507 | -0.082 | 83.829
12 | 1.257 | 0.01588 | -0.083 | 79.145
12.5 | 1.244 | 0.01686 | -0.084 | 73.749
13 | 1.225 | 0.01814 | -0.084 | 67.52
13.5 | 1.201 | 0.01953 | -0.085 | 61.475
14 | 1.172 | 0.0212 | -0.085 | 55.276
14.5 | 1.135 | 0.02403 | -0.085 | 47.225
15 | 1.007 | 0.05557 | -0.075 | 18.116
15.5 | 0.902 | 0.10107 | -0.056 | 8.925
16 | 0.862 | 0.10999 | -0.053 | 7.84

## 108. Re 10M Mach 0.10 (2)
BIGFOIL.COM POLAR EXPORT
NACA66-314 a=0.8
NACA66-314 a=0.8 |  |  |  | Cl Max: | 1.7478 | at alpha= | 20 | deg
XFOIL ncrit=9 |  |  |  | L/D Max: | 135.336 | at alpha= | 1 | deg
Re: | 10000000 |  |  | Cd Min: | 0.04498 | at alpha= | 20 | deg
Mach: | 0.1 |  |  | Cl=0 at alpha= | -2.5576 | deg
|  |  |  | @ Cl=0.1, Cd= | 0.0049044
|  |  |  | @ Cl=0.4, Cd= | 0.0029755
|  |  |  | @ Cl=0.6, Cd= | 0.0063938
alpha (deg) | Cl | Cd | Cm | Cl/Cd
-20 | -1.4914 | 0.03091 | -0.0982 | -48.2498
-19.5 | -1.4801 | 0.02816 | -0.0966 | -52.5604
-19 | -1.4663 | 0.02572 | -0.0946 | -57.0101
-18.5 | -1.4451 | 0.0239 | -0.0926 | -60.4644
-18 | -1.4252 | 0.02206 | -0.0902 | -64.6056
-17.5 | -1.4025 | 0.02047 | -0.0877 | -68.5149
-17 | -1.3804 | 0.01892 | -0.0848 | -72.9598
-16.5 | -1.3526 | 0.01774 | -0.0822 | -76.2458
-16 | -1.3232 | 0.01672 | -0.0795 | -79.1388
-15.5 | -1.2983 | 0.01547 | -0.0759 | -83.9237
-15 | -1.2724 | 0.01438 | -0.0721 | -88.484
-14.5 | -1.2438 | 0.01353 | -0.0682 | -91.929
-14 | -1.2161 | 0.01279 | -0.0638 | -95.0821
-13.5 | -1.1751 | 0.01214 | -0.0618 | -96.7957
-13 | -1.1308 | 0.01156 | -0.0603 | -97.8201
-12.5 | -1.0844 | 0.01102 | -0.0591 | -98.4029
-12 | -1.0364 | 0.01053 | -0.0583 | -98.4236
-11.5 | -0.9866 | 0.01009 | -0.0577 | -97.78
-11 | -0.9359 | 0.00968 | -0.0572 | -96.6839
-10.5 | -0.8839 | 0.00933 | -0.0569 | -94.7374
-10 | -0.8318 | 0.00893 | -0.0567 | -93.1467
-9.5 | -0.78 | 0.00849 | -0.0564 | -91.8728
-9 | -0.7271 | 0.00808 | -0.0563 | -89.9876
-8.5 | -0.6733 | 0.00772 | -0.0563 | -87.215
-8 | -0.6188 | 0.00743 | -0.0565 | -83.284
-7.5 | -0.5634 | 0.00716 | -0.0569 | -78.6872
-7 | -0.5075 | 0.00691 | -0.0573 | -73.4443
-6.5 | -0.4515 | 0.00666 | -0.0577 | -67.7928
-6 | -0.3956 | 0.00641 | -0.0581 | -61.7161
-5.5 | -0.339 | 0.00619 | -0.0587 | -54.7658
-5 | -0.2817 | 0.00601 | -0.0594 | -46.8719
-4.5 | -0.2243 | 0.00582 | -0.0601 | -38.5395
-4 | -0.167 | 0.00563 | -0.0608 | -29.6625
-3.5 | -0.1093 | 0.00549 | -0.0616 | -19.9089
-3 | -0.0515 | 0.00536 | -0.0624 | -9.6082
-2.5 | 0.0067 | 0.0052 | -0.0632 | 1.2885
-2 | 0.0647 | 0.00506 | -0.0641 | 12.7866
-1.5 | 0.1214 | 0.00481 | -0.0647 | 25.2391
-1 | 0.1779 | 0.00442 | -0.0654 | 40.2489
-0.5 | 0.2336 | 0.00397 | -0.066 | 58.8413
0 | 0.2879 | 0.00326 | -0.0665 | 88.3129
0.5 | 0.3449 | 0.0029 | -0.0673 | 118.931
1 | 0.4033 | 0.00298 | -0.0682 | 135.3356
1.5 | 0.4451 | 0.00418 | -0.0661 | 106.4833
2 | 0.4916 | 0.0049 | -0.0649 | 100.3265
2.5 | 0.5372 | 0.00561 | -0.0634 | 95.7576
3 | 0.5833 | 0.00618 | -0.062 | 94.3851
3.5 | 0.6286 | 0.00676 | -0.0604 | 92.9882
4 | 0.6771 | 0.00717 | -0.0593 | 94.4351
4.5 | 0.7274 | 0.00745 | -0.0587 | 97.6376
5 | 0.7772 | 0.00771 | -0.0579 | 100.8042
5.5 | 0.8252 | 0.008 | -0.0568 | 103.15
6 | 0.8676 | 0.00826 | -0.0544 | 105.0363
6.5 | 0.9077 | 0.00858 | -0.0517 | 105.7925
7 | 0.9475 | 0.00899 | -0.049 | 105.3949
7.5 | 0.9887 | 0.00939 | -0.0467 | 105.2929
8 | 1.0308 | 0.0098 | -0.0447 | 105.1837
8.5 | 1.072 | 0.01027 | -0.0425 | 104.3817
9 | 1.1117 | 0.0108 | -0.0402 | 102.9352
9.5 | 1.1505 | 0.01141 | -0.0378 | 100.8326
10.5 | 1.2307 | 0.01255 | -0.0338 | 98.0637
11 | 1.2697 | 0.01322 | -0.0317 | 96.0439
11.5 | 1.3067 | 0.01397 | -0.0294 | 93.5361
12 | 1.3415 | 0.01486 | -0.0268 | 90.2759
12.5 | 1.3783 | 0.01568 | -0.0246 | 87.9018
13.5 | 1.4481 | 0.01752 | -0.0201 | 82.6541
14 | 1.4813 | 0.01856 | -0.0178 | 79.8114
14.5 | 1.5104 | 0.01968 | -0.0149 | 76.748
15 | 1.5417 | 0.0209 | -0.0128 | 73.7656
15.5 | 1.5699 | 0.02241 | -0.0103 | 70.0535
16 | 1.5975 | 0.02399 | -0.0079 | 66.5902
16.5 | 1.625 | 0.02565 | -0.0058 | 63.3528
17 | 1.6505 | 0.02749 | -0.0035 | 60.04
17.5 | 1.6734 | 0.02959 | -0.0013 | 56.5529
18 | 1.691 | 0.03219 | 0.001 | 52.5318
18.5 | 1.7083 | 0.03491 | 0.0031 | 48.9344
19 | 1.7253 | 0.0378 | 0.005 | 45.6429
19.5 | 1.7353 | 0.0414 | 0.0068 | 41.9155
20 | 1.7478 | 0.04498 | 0.0081 | 38.8573

## 109. Re 10M Mach 0.25 (1)
BIGFOIL.COM POLAR EXPORT
NACA66-314 a=0.8
NACA66-314 a=0.8 |  |  |  | Cl Max: | 1.216 | at alpha= | 9.5 | deg
JavaFoil+Calcfoil stall+Eppler ext transition |  |  |  | L/D Max: | 111.853 | at alpha= | 2 | deg
Re: | 10000000 |  |  | Cd Min: | 0.0039 | at alpha= | 0 | deg
Mach: | 0.25 |  |  | Cl=0 at alpha= | -2.4113 | deg
|  |  |  | @ Cl=0.1, Cd= | 0.0055011
|  |  |  | @ Cl=0.4, Cd= | 0.00431
|  |  |  | @ Cl=0.6, Cd= | 0.0056039
alpha (deg) | Cl | Cd | Cm | Cl/Cd
-16 | -0.384 | 0.1176 | -0.014 | -3.262
-15.5 | -0.442 | 0.11186 | -0.015 | -3.948
-15 | -0.495 | 0.10602 | -0.015 | -4.666
-14.5 | -0.533 | 0.10071 | -0.015 | -5.288
-14 | -0.562 | 0.09737 | -0.016 | -5.773
-13.5 | -0.587 | 0.09054 | -0.017 | -6.484
-13 | -0.608 | 0.08385 | -0.018 | -7.246
-12.5 | -0.622 | 0.07907 | -0.019 | -7.871
-12 | -0.632 | 0.07327 | -0.02 | -8.63
-11.5 | -0.638 | 0.06727 | -0.022 | -9.483
-11 | -0.755 | 0.01306 | -0.038 | -57.858
-10.5 | -0.755 | 0.01135 | -0.039 | -66.538
-10 | -0.745 | 0.0103 | -0.041 | -72.297
-9.5 | -0.726 | 0.00954 | -0.042 | -76.081
-9 | -0.698 | 0.00902 | -0.043 | -77.442
-8.5 | -0.665 | 0.00763 | -0.044 | -87.174
-8 | -0.627 | 0.00808 | -0.045 | -77.615
-7.5 | -0.584 | 0.00805 | -0.046 | -72.474
-7 | -0.536 | 0.00766 | -0.047 | -69.946
-6.5 | -0.485 | 0.00737 | -0.049 | -65.812
-6 | -0.431 | 0.00714 | -0.05 | -60.363
-5.5 | -0.375 | 0.00684 | -0.051 | -54.778
-5 | -0.317 | 0.00662 | -0.052 | -47.874
-4.5 | -0.257 | 0.00644 | -0.053 | -39.932
-4 | -0.197 | 0.00624 | -0.054 | -31.555
-3.5 | -0.135 | 0.00606 | -0.055 | -22.373
-3 | -0.074 | 0.00588 | -0.056 | -12.523
-2.5 | -0.011 | 0.00576 | -0.057 | -1.994
-2 | 0.051 | 0.00561 | -0.058 | 9.09
-1.5 | 0.114 | 0.00547 | -0.059 | 20.772
-1 | 0.177 | 0.00425 | -0.061 | 41.562
-0.5 | 0.239 | 0.00402 | -0.062 | 59.498
0 | 0.302 | 0.0039 | -0.063 | 77.486
0.5 | 0.364 | 0.00415 | -0.064 | 87.854
1 | 0.427 | 0.00443 | -0.065 | 96.274
1.5 | 0.489 | 0.00451 | -0.066 | 108.451
2 | 0.549 | 0.00491 | -0.067 | 111.853
2.5 | 0.61 | 0.00574 | -0.068 | 106.147
3 | 0.67 | 0.0062 | -0.069 | 107.998
3.5 | 0.728 | 0.00792 | -0.07 | 91.869
4 | 0.786 | 0.00828 | -0.071 | 94.913
4.5 | 0.842 | 0.00857 | -0.072 | 98.276
5 | 0.897 | 0.00892 | -0.073 | 100.517
5.5 | 0.949 | 0.00928 | -0.074 | 102.281
6 | 0.999 | 0.00965 | -0.075 | 103.56
6.5 | 1.046 | 0.01006 | -0.075 | 103.96
7 | 1.089 | 0.01054 | -0.076 | 103.339
7.5 | 1.129 | 0.01104 | -0.077 | 102.209
8 | 1.163 | 0.01153 | -0.078 | 100.881
8.5 | 1.19 | 0.01214 | -0.079 | 98.058
9 | 1.207 | 0.01272 | -0.08 | 94.89
9.5 | 1.216 | 0.01341 | -0.081 | 90.718
10 | 1.216 | 0.01407 | -0.082 | 86.437
10.5 | 1.207 | 0.01484 | -0.083 | 81.377
11 | 1.189 | 0.01568 | -0.083 | 75.833
11.5 | 1.16 | 0.01659 | -0.084 | 69.919
12 | 1.12 | 0.01799 | -0.085 | 62.294
12.5 | 1.07 | 0.01985 | -0.085 | 53.872
13 | 0.853 | 0.08251 | -0.052 | 10.333
13.5 | 0.795 | 0.09259 | -0.046 | 8.587
14 | 0.737 | 0.0996 | -0.045 | 7.401
14.5 | 0.675 | 0.1071 | -0.044 | 6.298

## 110. Re 10M Mach 0.25 (2)
BIGFOIL.COM POLAR EXPORT
NACA66-314 a=0.8
NACA66-314 a=0.8 |  |  |  | Cl Max: | 1.6592 | at alpha= | 18.5 | deg
XFOIL ncrit=9 |  |  |  | L/D Max: | 140.912 | at alpha= | 1 | deg
Re: | 10000000 |  |  | Cd Min: | 0.20061 | at alpha= | -20 | deg
Mach: | 0.25 |  |  | Cl=0 at alpha= | -2.5675 | deg
|  |  |  | @ Cl=0.1, Cd= | 0.0049699
|  |  |  | @ Cl=0.4, Cd= | 0.0029459
|  |  |  | @ Cl=0.6, Cd= | 0.0063994
alpha (deg) | Cl | Cd | Cm | Cl/Cd
-20 | -0.5771 | 0.20061 | -0.0177 | -2.8767
-19.5 | -0.5834 | 0.18701 | -0.0242 | -3.1196
-19 | -1.0611 | 0.08301 | -0.0886 | -12.7828
-18.5 | -1.1049 | 0.06717 | -0.1003 | -16.4493
-18 | -1.1438 | 0.05418 | -0.1092 | -21.1111
-17.5 | -1.1907 | 0.04302 | -0.1143 | -27.6778
-17 | -1.2305 | 0.03498 | -0.1146 | -35.1772
-16.5 | -1.2391 | 0.03029 | -0.1125 | -40.9079
-16 | -1.2253 | 0.02745 | -0.1098 | -44.6375
-15.5 | -1.2292 | 0.02379 | -0.1055 | -51.6688
-15 | -1.2369 | 0.02014 | -0.0997 | -61.4151
-14.5 | -1.222 | 0.01795 | -0.0946 | -68.078
-14 | -1.2 | 0.01622 | -0.0895 | -73.9827
-13.5 | -1.1737 | 0.01484 | -0.0844 | -79.0903
-13 | -1.144 | 0.0138 | -0.0792 | -82.8986
-12.5 | -1.1087 | 0.01305 | -0.0745 | -84.9579
-12 | -1.0647 | 0.01217 | -0.0715 | -87.4856
-11.5 | -1.017 | 0.0114 | -0.0691 | -89.2105
-11 | -0.9674 | 0.01069 | -0.067 | -90.4958
-10.5 | -0.9151 | 0.01009 | -0.0655 | -90.6938
-10 | -0.8618 | 0.00953 | -0.0641 | -90.4302
-9.5 | -0.8063 | 0.00912 | -0.0633 | -88.4101
-9 | -0.7517 | 0.0086 | -0.0623 | -87.407
-8.5 | -0.6968 | 0.00811 | -0.0616 | -85.9186
-8 | -0.6402 | 0.00772 | -0.0611 | -82.9275
-7.5 | -0.5827 | 0.00738 | -0.0609 | -78.9566
-7 | -0.5247 | 0.00709 | -0.0609 | -74.0056
-6.5 | -0.4663 | 0.00684 | -0.0611 | -68.1725
-6 | -0.4081 | 0.00656 | -0.0612 | -62.2104
-5.5 | -0.3494 | 0.00629 | -0.0615 | -55.5485
-5 | -0.2902 | 0.00608 | -0.062 | -47.7303
-4.5 | -0.2306 | 0.00591 | -0.0626 | -39.0186
-4 | -0.1714 | 0.0057 | -0.0631 | -30.0702
-3.5 | -0.1119 | 0.00555 | -0.0638 | -20.1622
-3 | -0.0519 | 0.0054 | -0.0646 | -9.6111
-2.5 | 0.0081 | 0.00523 | -0.0654 | 1.5488
-2 | 0.068 | 0.00509 | -0.0663 | 13.3595
-1.5 | 0.1266 | 0.00487 | -0.0669 | 25.9959
-1 | 0.1846 | 0.00446 | -0.0675 | 41.3901
-0.5 | 0.2419 | 0.00398 | -0.0681 | 60.7789
0 | 0.2972 | 0.00322 | -0.0686 | 92.2981
0.5 | 0.3565 | 0.00291 | -0.0695 | 122.5086
1 | 0.4171 | 0.00296 | -0.0705 | 140.9122
1.5 | 0.4602 | 0.00411 | -0.0683 | 111.9708
2 | 0.5052 | 0.00493 | -0.0664 | 102.4746
2.5 | 0.5502 | 0.00567 | -0.0644 | 97.037
3 | 0.5943 | 0.00632 | -0.0622 | 94.0348
3.5 | 0.6381 | 0.00693 | -0.0599 | 92.0779
4 | 0.6865 | 0.00732 | -0.0583 | 93.7842
4.5 | 0.736 | 0.00763 | -0.057 | 96.4613
5 | 0.7793 | 0.00787 | -0.0543 | 99.0216
5.5 | 0.82 | 0.00822 | -0.0511 | 99.7567
6 | 0.8635 | 0.00859 | -0.0486 | 100.5239
6.5 | 0.9075 | 0.00898 | -0.0462 | 101.0579
7 | 0.9496 | 0.00949 | -0.0435 | 100.0632
7.5 | 0.9939 | 0.00993 | -0.0413 | 100.0906
8 | 1.0376 | 0.01043 | -0.039 | 99.4823
8.5 | 1.0795 | 0.01102 | -0.0363 | 97.9583
9 | 1.12 | 0.01171 | -0.0335 | 95.6447
9.5 | 1.1626 | 0.01234 | -0.0311 | 94.2139
10 | 1.2042 | 0.01303 | -0.0286 | 92.4175
10.5 | 1.2446 | 0.01381 | -0.0259 | 90.1231
11 | 1.2837 | 0.01469 | -0.023 | 87.386
11.5 | 1.3202 | 0.01572 | -0.0199 | 83.9822
12 | 1.3594 | 0.01666 | -0.0171 | 81.5966
12.5 | 1.3961 | 0.01777 | -0.0141 | 78.565
13 | 1.4321 | 0.01895 | -0.0111 | 75.5726
13.5 | 1.4649 | 0.02036 | -0.0078 | 71.9499
14 | 1.495 | 0.022 | -0.0044 | 67.9545
14.5 | 1.5255 | 0.02351 | -0.001 | 64.8873
15 | 1.5567 | 0.02527 | 0.0018 | 61.6027
15.5 | 1.5833 | 0.02743 | 0.005 | 57.7215
16 | 1.6067 | 0.02994 | 0.0082 | 53.664
16.5 | 1.625 | 0.03295 | 0.0115 | 49.3171
17 | 1.6412 | 0.03629 | 0.0145 | 45.2246
17.5 | 1.6527 | 0.04023 | 0.0172 | 41.0813
18 | 1.6566 | 0.04505 | 0.0196 | 36.7725
18.5 | 1.6592 | 0.05038 | 0.0212 | 32.9337
19 | 1.6548 | 0.05679 | 0.022 | 29.1389
19.5 | 1.6419 | 0.06469 | 0.0214 | 25.381
20 | 1.6205 | 0.0743 | 0.0191 | 21.8102

## 111. Re 10M Mach 0.50 (1)
BIGFOIL.COM POLAR EXPORT
NACA66-314 a=0.8
NACA66-314 a=0.8 |  |  |  | Cl Max: | 1.233 | at alpha= | 19 | deg
JavaFoil+Calcfoil stall+Eppler ext transition |  |  |  | L/D Max: | 107.795 | at alpha= | 0.5 | deg
Re: | 10000000 |  |  | Cd Min: | 0.00376 | at alpha= | 0 | deg
Mach: | 0.5 |  |  | Cl=0 at alpha= | -2.4071 | deg
|  |  |  | @ Cl=0.1, Cd= | 0.0057817
|  |  |  | @ Cl=0.4, Cd= | 0.0037691
|  |  |  | @ Cl=0.6, Cd= | 0.0057751
alpha (deg) | Cl | Cd | Cm | Cl/Cd
-20 | -0.968 | 0.148 | -0.014 | -6.539
-19.5 | -0.941 | 0.14543 | -0.014 | -6.469
-19 | -0.919 | 0.13954 | -0.016 | -6.587
-18.5 | -0.89 | 0.13468 | -0.016 | -6.611
-18 | -0.86 | 0.13165 | -0.016 | -6.535
-17.5 | -0.832 | 0.12634 | -0.016 | -6.582
-17 | -0.805 | 0.11923 | -0.017 | -6.75
-16.5 | -0.781 | 0.11772 | -0.018 | -6.632
-16 | -0.752 | 0.11255 | -0.018 | -6.681
-15.5 | -0.725 | 0.1051 | -0.019 | -6.896
-15 | -0.702 | 0.09363 | -0.021 | -7.503
-14.5 | -0.678 | 0.08585 | -0.023 | -7.897
-14 | -0.64 | 0.10089 | -0.019 | -6.344
-13.5 | -0.613 | 0.09305 | -0.02 | -6.585
-13 | -0.587 | 0.08514 | -0.022 | -6.897
-12.5 | -0.563 | 0.07589 | -0.024 | -7.421
-12 | -0.55 | 0.05834 | -0.03 | -9.435
-11.5 | -0.596 | 0.0164 | -0.04 | -36.352
-11 | -0.573 | 0.01341 | -0.042 | -42.685
-10.5 | -0.447 | 0.07289 | -0.021 | -6.132
-10 | -0.42 | 0.06435 | -0.022 | -6.522
-9.5 | -0.393 | 0.05869 | -0.024 | -6.7
-9 | -0.368 | 0.05204 | -0.028 | -7.074
-8.5 | -0.412 | 0.0104 | -0.049 | -39.605
-8 | -0.31 | 0.05086 | -0.025 | -6.086
-7.5 | -0.282 | 0.04876 | -0.025 | -5.778
-7 | -0.406 | 0.0426 | -0.029 | -9.528
-6.5 | -0.491 | 0.00826 | -0.054 | -59.437
-6 | -0.455 | 0.00693 | -0.055 | -65.668
-5.5 | -0.405 | 0.00702 | -0.057 | -57.688
-5 | -0.347 | 0.00701 | -0.058 | -49.53
-4.5 | -0.284 | 0.00673 | -0.059 | -42.206
-4 | -0.218 | 0.00671 | -0.06 | -32.515
-3.5 | -0.151 | 0.0065 | -0.062 | -23.179
-3 | -0.082 | 0.00627 | -0.063 | -13.084
-2.5 | -0.013 | 0.00606 | -0.064 | -2.112
-2 | 0.057 | 0.00588 | -0.065 | 9.67
-1.5 | 0.127 | 0.00572 | -0.066 | 22.181
-1 | 0.197 | 0.00443 | -0.068 | 44.569
-0.5 | 0.268 | 0.00416 | -0.069 | 64.32
0 | 0.337 | 0.00376 | -0.07 | 89.795
0.5 | 0.406 | 0.00377 | -0.071 | 107.795
1 | 0.475 | 0.00485 | -0.072 | 97.968
1.5 | 0.544 | 0.0053 | -0.073 | 102.643
2 | 0.61 | 0.00586 | -0.074 | 104.184
2.5 | 0.677 | 0.00634 | -0.075 | 106.741
3 | 0.742 | 0.00853 | -0.076 | 86.934
3.5 | 0.806 | 0.00899 | -0.077 | 89.694
4 | 0.869 | 0.0094 | -0.079 | 92.408
4.5 | 0.927 | 0.00985 | -0.08 | 94.085
5 | 0.981 | 0.01033 | -0.081 | 94.999
5.5 | 1.028 | 0.01091 | -0.082 | 94.238
6 | 1.064 | 0.01154 | -0.083 | 92.246
6.5 | 1.084 | 0.01233 | -0.084 | 87.958
7 | 1.076 | 0.01314 | -0.085 | 81.842
7.5 | 0.99 | 0.01431 | -0.086 | 69.188
8 | 0.695 | 0.01527 | -0.087 | 45.479
8.5 | 0.599 | 0.05623 | -0.042 | 10.645
9 | 0.76 | 0.01602 | -0.089 | 47.438
9.5 | 0.791 | 0.0172 | -0.09 | 46.007
10 | 0.822 | 0.01861 | -0.091 | 44.171
10.5 | 0.723 | 0.06149 | -0.061 | 11.751
11 | 0.734 | 0.07691 | -0.047 | 9.543
11.5 | 0.916 | 0.02111 | -0.093 | 43.377
12 | 0.944 | 0.02321 | -0.094 | 40.677
12.5 | 0.97 | 0.02584 | -0.094 | 37.527
13 | 0.848 | 0.08938 | -0.058 | 9.49
13.5 | 1.03 | 0.02729 | -0.096 | 37.748
14 | 0.912 | 0.08818 | -0.066 | 10.342
14.5 | 0.927 | 0.1021 | -0.059 | 9.079
15 | 0.963 | 0.10335 | -0.066 | 9.315
15.5 | 0.977 | 0.10951 | -0.059 | 8.923
16 | 1.009 | 0.11336 | -0.063 | 8.897
16.5 | 1.058 | 0.10474 | -0.075 | 10.103
17 | 1.097 | 0.10243 | -0.079 | 10.711
17.5 | 1.085 | 0.12747 | -0.063 | 8.509
18 | 1.121 | 0.12719 | -0.07 | 8.815
18.5 | 1.182 | 0.11006 | -0.082 | 10.736
19 | 1.233 | 0.09935 | -0.088 | 12.414
19.5 | 1.194 | 0.15862 | -0.07 | 7.53
20 | 1.224 | 0.16227 | -0.072 | 7.541

## 112. Re 10M Mach 0.50 (2)
BIGFOIL.COM POLAR EXPORT
NACA66-314 a=0.8
NACA66-314 a=0.8 |  |  |  | Cl Max: | 1.1607 | at alpha= | 10 | deg
XFOIL ncrit=9 |  |  |  | L/D Max: | 158.245 | at alpha= | 1 | deg
Re: | 10000000 |  |  | Cd Min: | 0.14288 | at alpha= | 15 | deg
Mach: | 0.5 |  |  | Cl=0 at alpha= | -2.6157 | deg
|  |  |  | @ Cl=0.1, Cd= | 0.0052366
|  |  |  | @ Cl=0.4, Cd= | 0.0029906
|  |  |  | @ Cl=0.6, Cd= | 0.006658
alpha (deg) | Cl | Cd | Cm | Cl/Cd
-12.5 | -0.3621 | 0.10191 | -0.0897 | -3.5531
-12 | -0.3588 | 0.09303 | -0.0949 | -3.8568
-11.5 | -0.3677 | 0.08252 | -0.1011 | -4.4559
-11 | -0.3903 | 0.07021 | -0.1089 | -5.559
-10.5 | -0.418 | 0.05448 | -0.1215 | -7.6725
-10 | -0.449 | 0.04479 | -0.1268 | -10.0246
-9.5 | -0.4877 | 0.03715 | -0.1264 | -13.1279
-9 | -0.5276 | 0.031 | -0.1214 | -17.0194
-8.5 | -0.5683 | 0.02584 | -0.1115 | -21.993
-8 | -0.5963 | 0.02026 | -0.1006 | -29.4324
-7.5 | -0.5997 | 0.01373 | -0.092 | -43.6781
-7 | -0.5685 | 0.0098 | -0.0858 | -58.0102
-6.5 | -0.518 | 0.00827 | -0.0812 | -62.636
-6 | -0.4568 | 0.0075 | -0.0783 | -60.9067
-5.5 | -0.3914 | 0.007 | -0.0765 | -55.9143
-5 | -0.3253 | 0.00658 | -0.0753 | -49.4377
-4.5 | -0.2571 | 0.00629 | -0.0748 | -40.8744
-4 | -0.1886 | 0.00604 | -0.0747 | -31.2252
-3.5 | -0.1207 | 0.00579 | -0.0747 | -20.8463
-3 | -0.0525 | 0.00559 | -0.0751 | -9.3918
-2.5 | 0.0158 | 0.00543 | -0.0757 | 2.9098
-2 | 0.0839 | 0.00527 | -0.0764 | 15.9203
-1.5 | 0.1514 | 0.00513 | -0.0771 | 29.5127
-1 | 0.2165 | 0.0047 | -0.0776 | 46.0638
-0.5 | 0.279 | 0.00409 | -0.0778 | 68.2152
0 | 0.3385 | 0.00307 | -0.0778 | 110.2606
0.5 | 0.4082 | 0.00298 | -0.0791 | 136.9799
1 | 0.4779 | 0.00302 | -0.0803 | 158.245
1.5 | 0.5349 | 0.00362 | -0.079 | 147.7624
2 | 0.5616 | 0.00504 | -0.072 | 111.4286
2.5 | 0.5914 | 0.00597 | -0.0653 | 99.062
3 | 0.6024 | 0.00685 | -0.0548 | 87.9416
3.5 | 0.6246 | 0.00793 | -0.047 | 78.7642
4 | 0.6696 | 0.00856 | -0.0433 | 78.2243
4.5 | 0.7199 | 0.0091 | -0.0405 | 79.1099
5 | 0.7714 | 0.00965 | -0.0377 | 79.9378
5.5 | 0.821 | 0.01031 | -0.0346 | 79.6314
6 | 0.8725 | 0.01093 | -0.0316 | 79.8262
6.5 | 0.922 | 0.01169 | -0.0281 | 78.8708
7 | 0.9703 | 0.01255 | -0.0243 | 77.3147
7.5 | 1.0195 | 0.01346 | -0.0204 | 75.7429
8 | 1.0679 | 0.01448 | -0.0162 | 73.75
8.5 | 1.1104 | 0.01583 | -0.011 | 70.1453
9 | 1.1452 | 0.01766 | -0.0048 | 64.8471
10 | 1.1607 | 0.02506 | 0.0115 | 46.3168
10.5 | 1.155 | 0.03086 | 0.0187 | 37.4271
11 | 1.1241 | 0.0387 | 0.0248 | 29.0465
11.5 | 1.0851 | 0.04773 | 0.0284 | 22.7341
12 | 1.0448 | 0.05808 | 0.0286 | 17.989
12.5 | 1.0084 | 0.06979 | 0.025 | 14.4491
13 | 0.9771 | 0.08299 | 0.0179 | 11.7737
13.5 | 0.9491 | 0.09797 | 0.0078 | 9.6877
14 | 0.9284 | 0.11368 | -0.0032 | 8.1668
14.5 | 0.9146 | 0.12859 | -0.0123 | 7.1125
15 | 0.9011 | 0.14288 | -0.0213 | 6.3067

## 113. Re 12M Mach 0.00 (1)
BIGFOIL.COM POLAR EXPORT
NACA66-314 a=0.8
NACA66-314 a=0.8 |  |  |  | Cl Max: | 1.277 | at alpha= | 11.5 | deg
JavaFoil+Calcfoil stall+Eppler ext transition |  |  |  | L/D Max: | 125.567 | at alpha= | 3 | deg
Re: | 12000000 |  |  | Cd Min: | 0.00438 | at alpha= | -1 | deg
Mach: | 0 |  |  | Cl=0 at alpha= | -2.4083 | deg
|  |  |  | @ Cl=0.1, Cd= | 0.0053447
|  |  |  | @ Cl=0.4, Cd= | 0.0047175
|  |  |  | @ Cl=0.6, Cd= | 0.0052145
alpha (deg) | Cl | Cd | Cm | Cl/Cd
-18 | -0.629 | 0.13201 | -0.013 | -4.762
-17.5 | -0.65 | 0.12458 | -0.013 | -5.221
-17 | -0.671 | 0.11838 | -0.014 | -5.671
-16.5 | -0.691 | 0.11222 | -0.015 | -6.158
-16 | -0.709 | 0.10665 | -0.015 | -6.645
-15.5 | -0.726 | 0.09961 | -0.017 | -7.288
-15 | -0.739 | 0.09549 | -0.017 | -7.737
-14.5 | -0.751 | 0.08326 | -0.02 | -9.022
-14 | -0.758 | 0.07379 | -0.021 | -10.269
-13.5 | -0.844 | 0.02424 | -0.03 | -34.831
-13 | -0.869 | 0.01501 | -0.032 | -57.858
-12.5 | -0.862 | 0.01392 | -0.033 | -61.892
-12 | -0.859 | 0.01176 | -0.035 | -73.06
-11.5 | -0.848 | 0.0106 | -0.036 | -79.999
-11 | -0.827 | 0.01015 | -0.037 | -81.523
-10.5 | -0.804 | 0.00962 | -0.038 | -83.507
-10 | -0.776 | 0.00914 | -0.04 | -84.833
-9.5 | -0.743 | 0.00777 | -0.041 | -95.713
-9 | -0.707 | 0.00855 | -0.042 | -82.789
-8.5 | -0.666 | 0.00812 | -0.043 | -82.096
-8 | -0.622 | 0.00774 | -0.044 | -80.372
-7.5 | -0.575 | 0.00749 | -0.045 | -76.833
-7 | -0.526 | 0.00725 | -0.046 | -72.489
-6.5 | -0.474 | 0.00692 | -0.047 | -68.441
-6 | -0.42 | 0.00671 | -0.048 | -62.637
-5.5 | -0.365 | 0.0065 | -0.049 | -56.089
-5 | -0.308 | 0.00633 | -0.05 | -48.665
-4.5 | -0.25 | 0.00616 | -0.051 | -40.538
-4 | -0.191 | 0.00596 | -0.052 | -32.012
-3.5 | -0.131 | 0.00582 | -0.053 | -22.557
-3 | -0.071 | 0.00564 | -0.054 | -12.651
-2.5 | -0.011 | 0.00551 | -0.055 | -2.021
-2 | 0.049 | 0.00542 | -0.057 | 9.1
-1.5 | 0.11 | 0.00533 | -0.058 | 20.639
-1 | 0.171 | 0.00438 | -0.059 | 39.054
-0.5 | 0.232 | 0.00485 | -0.06 | 47.744
0 | 0.293 | 0.00495 | -0.061 | 59.139
0.5 | 0.353 | 0.00507 | -0.062 | 69.627
1 | 0.413 | 0.00462 | -0.063 | 89.409
1.5 | 0.474 | 0.00494 | -0.064 | 95.861
2 | 0.533 | 0.00489 | -0.065 | 108.985
2.5 | 0.592 | 0.00522 | -0.066 | 113.352
3 | 0.65 | 0.00518 | -0.067 | 125.567
3.5 | 0.707 | 0.00747 | -0.068 | 94.603
4 | 0.764 | 0.00778 | -0.069 | 98.162
4.5 | 0.819 | 0.00805 | -0.07 | 101.796
5 | 0.873 | 0.00834 | -0.07 | 104.678
5.5 | 0.925 | 0.00865 | -0.071 | 106.968
6 | 0.976 | 0.00896 | -0.072 | 108.826
6.5 | 1.024 | 0.00931 | -0.073 | 109.995
7 | 1.069 | 0.00971 | -0.074 | 110.159
7.5 | 1.112 | 0.01013 | -0.075 | 109.77
8 | 1.151 | 0.01057 | -0.076 | 108.978
8.5 | 1.186 | 0.01097 | -0.077 | 108.063
9 | 1.214 | 0.01152 | -0.078 | 105.394
9.5 | 1.237 | 0.01198 | -0.079 | 103.233
10 | 1.255 | 0.01254 | -0.079 | 100.116
10.5 | 1.268 | 0.01309 | -0.08 | 96.874
11 | 1.275 | 0.0137 | -0.081 | 93.027
11.5 | 1.277 | 0.01437 | -0.082 | 88.868
12 | 1.273 | 0.01509 | -0.083 | 84.393
12.5 | 1.264 | 0.01598 | -0.083 | 79.11
13 | 1.25 | 0.01714 | -0.084 | 72.951
13.5 | 1.232 | 0.01821 | -0.085 | 67.674
14 | 1.21 | 0.01938 | -0.085 | 62.413
14.5 | 1.179 | 0.02178 | -0.086 | 54.128
15 | 1.137 | 0.02536 | -0.085 | 44.822
15.5 | 1.073 | 0.03456 | -0.083 | 31.054
16 | 0.958 | 0.07253 | -0.072 | 13.204
16.5 | 0.882 | 0.10775 | -0.058 | 8.185

## 114. Re 12M Mach 0.00 (2)
BIGFOIL.COM POLAR EXPORT
NACA66-314 a=0.8
NACA66-314 a=0.8 |  |  |  | Cl Max: | 1.7751 | at alpha= | 20 | deg
XFOIL ncrit=9 |  |  |  | L/D Max: | 121.162 | at alpha= | 1 | deg
Re: | 12000000 |  |  | Cd Min: | 0.04007 | at alpha= | 20 | deg
Mach: | 0 |  |  | Cl=0 at alpha= | -2.5503 | deg
|  |  |  | @ Cl=0.1, Cd= | 0.00479
|  |  |  | @ Cl=0.4, Cd= | 0.0033757
|  |  |  | @ Cl=0.6, Cd= | 0.0063314
alpha (deg) | Cl | Cd | Cm | Cl/Cd
-20 | -1.5386 | 0.02581 | -0.0908 | -59.6126
-19.5 | -1.5216 | 0.02378 | -0.0889 | -63.9865
-18.5 | -1.4786 | 0.02054 | -0.0847 | -71.9864
-18 | -1.4547 | 0.01916 | -0.0824 | -75.9238
-17.5 | -1.4293 | 0.0179 | -0.0799 | -79.8492
-17 | -1.4032 | 0.01674 | -0.0773 | -83.8232
-16.5 | -1.3743 | 0.0158 | -0.0747 | -86.981
-16 | -1.3437 | 0.01496 | -0.0721 | -89.8195
-15.5 | -1.3128 | 0.01422 | -0.0692 | -92.3207
-15 | -1.2849 | 0.01341 | -0.0655 | -95.8166
-14.5 | -1.2577 | 0.01274 | -0.0612 | -98.7206
-14 | -1.2196 | 0.01201 | -0.0591 | -101.5487
-13.5 | -1.177 | 0.0114 | -0.0576 | -103.2456
-13 | -1.1314 | 0.01088 | -0.0566 | -103.989
-12.5 | -1.0849 | 0.01036 | -0.0558 | -104.7201
-12 | -1.0363 | 0.00991 | -0.0552 | -104.5711
-11.5 | -0.9862 | 0.00953 | -0.0549 | -103.4837
-11 | -0.9352 | 0.00916 | -0.0547 | -102.0961
-10.5 | -0.8832 | 0.00883 | -0.0547 | -100.0227
-10 | -0.831 | 0.00849 | -0.0547 | -97.8799
-9.5 | -0.7781 | 0.00815 | -0.0548 | -95.4724
-9 | -0.7253 | 0.00777 | -0.0548 | -93.3462
-8.5 | -0.6719 | 0.00743 | -0.055 | -90.4307
-8 | -0.6175 | 0.00713 | -0.0553 | -86.6059
-7.5 | -0.5624 | 0.00687 | -0.0557 | -81.8632
-7 | -0.5067 | 0.00665 | -0.0562 | -76.1955
-6.5 | -0.4508 | 0.00645 | -0.0568 | -69.8915
-6 | -0.3949 | 0.00619 | -0.0573 | -63.7964
-5.5 | -0.3385 | 0.00597 | -0.058 | -56.7002
-5 | -0.2815 | 0.00579 | -0.0587 | -48.6183
-4.5 | -0.2243 | 0.00564 | -0.0595 | -39.7695
-4 | -0.1673 | 0.00546 | -0.0602 | -30.641
-3 | -0.0519 | 0.00517 | -0.0619 | -10.0387
-2.5 | 0.0058 | 0.00503 | -0.0627 | 1.1531
-2 | 0.0634 | 0.00493 | -0.0636 | 12.86
-1.5 | 0.1209 | 0.00471 | -0.0644 | 25.6688
-1 | 0.1771 | 0.00439 | -0.065 | 40.3417
-0.5 | 0.2333 | 0.00403 | -0.0657 | 57.8908
0 | 0.2885 | 0.00351 | -0.0664 | 82.1937
0.5 | 0.3432 | 0.00285 | -0.067 | 120.4211
1 | 0.3962 | 0.00327 | -0.067 | 121.1621
1.5 | 0.4379 | 0.00443 | -0.065 | 98.8488
2 | 0.4871 | 0.00498 | -0.0643 | 97.8112
2.5 | 0.5336 | 0.00561 | -0.063 | 95.1159
3.5 | 0.6284 | 0.00664 | -0.0608 | 94.6386
4 | 0.679 | 0.00694 | -0.0602 | 97.8386
4.5 | 0.73 | 0.00721 | -0.0598 | 101.2483
5 | 0.7809 | 0.00745 | -0.0593 | 104.8188
5.5 | 0.8297 | 0.00774 | -0.0584 | 107.1964
6 | 0.8781 | 0.008 | -0.0575 | 109.7625
6.5 | 0.9204 | 0.00825 | -0.0553 | 111.5636
7 | 0.9576 | 0.00863 | -0.0521 | 110.9618
7.5 | 0.9986 | 0.00899 | -0.0497 | 111.079
8 | 1.0398 | 0.00936 | -0.0476 | 111.0897
8.5 | 1.08 | 0.00981 | -0.0454 | 110.0917
9 | 1.1197 | 0.01031 | -0.0431 | 108.6033
9.5 | 1.1593 | 0.01083 | -0.0409 | 107.0452
10 | 1.1998 | 0.01132 | -0.039 | 105.9894
11 | 1.2769 | 0.01252 | -0.0348 | 101.9888
11.5 | 1.3144 | 0.01322 | -0.0326 | 99.4251
12 | 1.3496 | 0.01401 | -0.0302 | 96.3312
12.5 | 1.3865 | 0.01475 | -0.0282 | 94
13 | 1.4225 | 0.01555 | -0.0261 | 91.4791
13.5 | 1.4567 | 0.01644 | -0.0239 | 88.6071
14 | 1.4907 | 0.01737 | -0.0218 | 85.8204
14.5 | 1.5211 | 0.01848 | -0.0192 | 82.3106
15 | 1.5479 | 0.01961 | -0.0162 | 78.9342
15.5 | 1.5797 | 0.02079 | -0.0144 | 75.9836
16 | 1.6089 | 0.02214 | -0.0123 | 72.6694
16.5 | 1.6367 | 0.02361 | -0.0102 | 69.3223
17 | 1.6633 | 0.02524 | -0.0081 | 65.8994
17.5 | 1.688 | 0.02704 | -0.006 | 62.426
18 | 1.7068 | 0.02933 | -0.0036 | 58.193
18.5 | 1.7272 | 0.0316 | -0.0016 | 54.6582
19 | 1.7468 | 0.034 | 0.0002 | 51.3765
19.5 | 1.7596 | 0.03709 | 0.0022 | 47.4414
20 | 1.7751 | 0.04007 | 0.0037 | 44.3

## 115. Re 12M Mach 0.10 (1)
BIGFOIL.COM POLAR EXPORT
NACA66-314 a=0.8
NACA66-314 a=0.8 |  |  |  | Cl Max: | 1.266 | at alpha= | 11 | deg
JavaFoil+Calcfoil stall+Eppler ext transition |  |  |  | L/D Max: | 125.141 | at alpha= | 3 | deg
Re: | 12000000 |  |  | Cd Min: | 0.00435 | at alpha= | -1 | deg
Mach: | 0.1 |  |  | Cl=0 at alpha= | -2.4098 | deg
|  |  |  | @ Cl=0.1, Cd= | 0.0053216
|  |  |  | @ Cl=0.4, Cd= | 0.00472
|  |  |  | @ Cl=0.6, Cd= | 0.005229
alpha (deg) | Cl | Cd | Cm | Cl/Cd
-17 | -0.631 | 0.12099 | -0.014 | -5.217
-16.5 | -0.655 | 0.11478 | -0.014 | -5.703
-16 | -0.676 | 0.10884 | -0.015 | -6.21
-15.5 | -0.696 | 0.10197 | -0.016 | -6.828
-15 | -0.713 | 0.09775 | -0.016 | -7.294
-14.5 | -0.722 | 0.09182 | -0.017 | -7.858
-14 | -0.73 | 0.0813 | -0.02 | -8.984
-13.5 | -0.739 | 0.0705 | -0.022 | -10.484
-13 | -0.841 | 0.01806 | -0.032 | -46.575
-12.5 | -0.841 | 0.01578 | -0.033 | -53.281
-12 | -0.844 | 0.01262 | -0.035 | -66.862
-11.5 | -0.837 | 0.01113 | -0.036 | -75.193
-11 | -0.821 | 0.0103 | -0.037 | -79.765
-10.5 | -0.799 | 0.00975 | -0.039 | -81.992
-10 | -0.773 | 0.00923 | -0.04 | -83.694
-9.5 | -0.742 | 0.00786 | -0.041 | -94.38
-9 | -0.707 | 0.0087 | -0.042 | -81.327
-8.5 | -0.667 | 0.00822 | -0.043 | -81.117
-8 | -0.623 | 0.00783 | -0.044 | -79.676
-7.5 | -0.577 | 0.00758 | -0.045 | -76.109
-7 | -0.527 | 0.00724 | -0.046 | -72.829
-6.5 | -0.476 | 0.00699 | -0.047 | -68.058
-6 | -0.422 | 0.00676 | -0.048 | -62.45
-5.5 | -0.366 | 0.00657 | -0.049 | -55.749
-5 | -0.309 | 0.00629 | -0.05 | -49.171
-4.5 | -0.251 | 0.00617 | -0.051 | -40.7
-4 | -0.192 | 0.00602 | -0.053 | -31.839
-3.5 | -0.132 | 0.0058 | -0.054 | -22.744
-3 | -0.072 | 0.00568 | -0.055 | -12.636
-2.5 | -0.011 | 0.00556 | -0.056 | -2.012
-2 | 0.05 | 0.00542 | -0.057 | 9.156
-1.5 | 0.111 | 0.0053 | -0.058 | 20.85
-1 | 0.172 | 0.00435 | -0.059 | 39.532
-0.5 | 0.233 | 0.00486 | -0.06 | 47.886
0 | 0.294 | 0.00495 | -0.061 | 59.373
0.5 | 0.355 | 0.00484 | -0.062 | 73.308
1 | 0.415 | 0.00468 | -0.063 | 88.826
1.5 | 0.476 | 0.00493 | -0.064 | 96.609
2 | 0.535 | 0.0049 | -0.065 | 109.241
2.5 | 0.594 | 0.00523 | -0.066 | 113.677
3 | 0.653 | 0.00522 | -0.067 | 125.141
3.5 | 0.71 | 0.00751 | -0.068 | 94.591
4 | 0.767 | 0.00781 | -0.069 | 98.199
4.5 | 0.823 | 0.00809 | -0.07 | 101.758
5 | 0.877 | 0.00839 | -0.071 | 104.579
5.5 | 0.929 | 0.0087 | -0.072 | 106.756
6 | 0.979 | 0.00902 | -0.073 | 108.597
6.5 | 1.027 | 0.00937 | -0.074 | 109.694
7 | 1.073 | 0.00978 | -0.075 | 109.694
7.5 | 1.115 | 0.0102 | -0.075 | 109.34
8 | 1.154 | 0.01065 | -0.076 | 108.31
8.5 | 1.187 | 0.01109 | -0.077 | 107.113
9 | 1.214 | 0.01162 | -0.078 | 104.448
9.5 | 1.236 | 0.01212 | -0.079 | 101.96
10 | 1.252 | 0.01267 | -0.08 | 98.79
10.5 | 1.262 | 0.01324 | -0.081 | 95.327
11 | 1.266 | 0.01389 | -0.082 | 91.153
11.5 | 1.265 | 0.01456 | -0.082 | 86.844
12 | 1.257 | 0.01546 | -0.083 | 81.356
12.5 | 1.245 | 0.01627 | -0.084 | 76.502
13 | 1.226 | 0.01758 | -0.084 | 69.714
13.5 | 1.202 | 0.01893 | -0.085 | 63.501
14 | 1.173 | 0.02056 | -0.086 | 57.055
14.5 | 1.138 | 0.02305 | -0.086 | 49.349
15 | 1.071 | 0.03209 | -0.083 | 33.359
15.5 | 0.905 | 0.09848 | -0.057 | 9.188
16 | 0.866 | 0.10637 | -0.056 | 8.138

## 116. Re 12M Mach 0.10 (2)
BIGFOIL.COM POLAR EXPORT
NACA66-314 a=0.8
NACA66-314 a=0.8 |  |  |  | Cl Max: | 1.7699 | at alpha= | 20 | deg
XFOIL ncrit=9 |  |  |  | L/D Max: | 122.738 | at alpha= | 1 | deg
Re: | 12000000 |  |  | Cd Min: | 0.04283 | at alpha= | 20 | deg
Mach: | 0.1 |  |  | Cl=0 at alpha= | -2.5517 | deg
|  |  |  | @ Cl=0.1, Cd= | 0.004793
|  |  |  | @ Cl=0.4, Cd= | 0.003281
|  |  |  | @ Cl=0.6, Cd= | 0.006296
alpha (deg) | Cl | Cd | Cm | Cl/Cd
-20 | -1.5269 | 0.0284 | -0.0968 | -53.7641
-19.5 | -1.5131 | 0.02594 | -0.0949 | -58.3308
-19 | -1.4968 | 0.0238 | -0.0926 | -62.8908
-18.5 | -1.4746 | 0.02208 | -0.0904 | -66.7844
-18 | -1.453 | 0.02044 | -0.0879 | -71.0861
-17.5 | -1.4286 | 0.019 | -0.0853 | -75.1895
-17 | -1.404 | 0.01764 | -0.0824 | -79.5918
-16.5 | -1.3757 | 0.01656 | -0.0796 | -83.0737
-16 | -1.3451 | 0.01563 | -0.0769 | -86.0589
-15 | -1.2842 | 0.01396 | -0.0704 | -91.9914
-14.5 | -1.2575 | 0.01313 | -0.066 | -95.773
-14 | -1.2258 | 0.01237 | -0.0623 | -99.0946
-13.5 | -1.1838 | 0.01171 | -0.0604 | -101.0931
-13 | -1.1384 | 0.01115 | -0.0591 | -102.0987
-12.5 | -1.0922 | 0.01058 | -0.0579 | -103.2325
-12 | -1.0435 | 0.01008 | -0.0571 | -103.5218
-11.5 | -0.9933 | 0.00967 | -0.0566 | -102.7198
-11 | -0.942 | 0.00927 | -0.0562 | -101.6181
-10.5 | -0.8895 | 0.00892 | -0.056 | -99.7197
-9.5 | -0.783 | 0.00825 | -0.0559 | -94.9091
-9 | -0.7301 | 0.00785 | -0.0558 | -93.0064
-8.5 | -0.6763 | 0.0075 | -0.0558 | -90.1733
-8 | -0.6215 | 0.00717 | -0.0561 | -86.6806
-7.5 | -0.566 | 0.0069 | -0.0564 | -82.029
-7 | -0.51 | 0.00667 | -0.0569 | -76.4618
-6.5 | -0.4536 | 0.00647 | -0.0574 | -70.1082
-6 | -0.3972 | 0.00622 | -0.0579 | -63.8585
-5.5 | -0.3404 | 0.00598 | -0.0585 | -56.9231
-5 | -0.2831 | 0.0058 | -0.0592 | -48.8103
-4.5 | -0.2255 | 0.00565 | -0.0599 | -39.9115
-4 | -0.1681 | 0.00547 | -0.0606 | -30.7313
-3.5 | -0.1103 | 0.00532 | -0.0614 | -20.7331
-3 | -0.052 | 0.00518 | -0.0623 | -10.0386
-2.5 | 0.006 | 0.00504 | -0.0631 | 1.1905
-2 | 0.064 | 0.00493 | -0.064 | 12.9817
-1.5 | 0.1218 | 0.00471 | -0.0648 | 25.8599
-1 | 0.1784 | 0.00439 | -0.0654 | 40.6378
-0.5 | 0.2348 | 0.00403 | -0.0661 | 58.263
0 | 0.2903 | 0.0035 | -0.0668 | 82.9429
0.5 | 0.3453 | 0.00285 | -0.0674 | 121.1579
1 | 0.3989 | 0.00325 | -0.0674 | 122.7385
1.5 | 0.4404 | 0.00442 | -0.0653 | 99.638
2 | 0.4895 | 0.00499 | -0.0645 | 98.0962
2.5 | 0.536 | 0.00562 | -0.0632 | 95.3737
3 | 0.5836 | 0.00616 | -0.0621 | 94.7403
4 | 0.6813 | 0.00697 | -0.0602 | 97.7475
4.5 | 0.7324 | 0.00723 | -0.0596 | 101.3001
5 | 0.7832 | 0.00748 | -0.059 | 104.7059
5.5 | 0.8319 | 0.00778 | -0.0581 | 106.928
6 | 0.8797 | 0.00804 | -0.0569 | 109.4154
6.5 | 0.9188 | 0.0083 | -0.0539 | 110.6988
7 | 0.9574 | 0.0087 | -0.0509 | 110.046
7.5 | 0.9992 | 0.00907 | -0.0486 | 110.1654
8 | 1.0408 | 0.00946 | -0.0465 | 110.0211
8.5 | 1.081 | 0.00993 | -0.0441 | 108.862
9 | 1.1211 | 0.01046 | -0.0418 | 107.1797
10 | 1.2021 | 0.01149 | -0.0376 | 104.6214
10.5 | 1.2421 | 0.01208 | -0.0356 | 102.8228
11 | 1.2798 | 0.01276 | -0.0332 | 100.2978
11.5 | 1.3166 | 0.01351 | -0.0308 | 97.4537
12 | 1.3537 | 0.01428 | -0.0285 | 94.7969
12.5 | 1.3902 | 0.01507 | -0.0263 | 92.2495
13 | 1.4262 | 0.01591 | -0.0241 | 89.6417
13.5 | 1.4609 | 0.01685 | -0.0218 | 86.7003
14 | 1.4932 | 0.01791 | -0.0192 | 83.3724
14.5 | 1.524 | 0.01909 | -0.0167 | 79.8324
15 | 1.551 | 0.02028 | -0.0135 | 76.4793
15.5 | 1.5837 | 0.02149 | -0.0117 | 73.6947
16 | 1.6127 | 0.02295 | -0.0094 | 70.2702
16.5 | 1.6407 | 0.02453 | -0.0072 | 66.8854
17 | 1.667 | 0.02628 | -0.0049 | 63.4323
17.5 | 1.6884 | 0.02843 | -0.0025 | 59.388
18 | 1.7045 | 0.03108 | 0.0002 | 54.8423
18.5 | 1.7233 | 0.03362 | 0.0023 | 51.2582
19 | 1.7416 | 0.03633 | 0.0041 | 47.9383
19.5 | 1.7575 | 0.03937 | 0.0058 | 44.6406
20 | 1.7699 | 0.04283 | 0.0074 | 41.3238

## 117. Re 12M Mach 0.25 (1)
BIGFOIL.COM POLAR EXPORT
NACA66-314 a=0.8
NACA66-314 a=0.8 |  |  |  | Cl Max: | 1.218 | at alpha= | 10 | deg
JavaFoil+Calcfoil stall+Eppler ext transition |  |  |  | L/D Max: | 109.737 | at alpha= | 2 | deg
Re: | 12000000 |  |  | Cd Min: | 0.00439 | at alpha= | -1 | deg
Mach: | 0.25 |  |  | Cl=0 at alpha= | -2.4113 | deg
|  |  |  | @ Cl=0.1, Cd= | 0.0053689
|  |  |  | @ Cl=0.4, Cd= | 0.0047757
|  |  |  | @ Cl=0.6, Cd= | 0.0057374
alpha (deg) | Cl | Cd | Cm | Cl/Cd
-16 | -0.384 | 0.1159 | -0.014 | -3.312
-15.5 | -0.442 | 0.11088 | -0.015 | -3.985
-15 | -0.495 | 0.1062 | -0.015 | -4.66
-14.5 | -0.533 | 0.10062 | -0.016 | -5.295
-14 | -0.562 | 0.09638 | -0.016 | -5.833
-13.5 | -0.588 | 0.08892 | -0.017 | -6.609
-13 | -0.608 | 0.08268 | -0.018 | -7.354
-12.5 | -0.623 | 0.07837 | -0.019 | -7.945
-12 | -0.633 | 0.07222 | -0.02 | -8.77
-11.5 | -0.641 | 0.06508 | -0.023 | -9.843
-11 | -0.763 | 0.01177 | -0.038 | -64.812
-10.5 | -0.757 | 0.01091 | -0.039 | -69.377
-10 | -0.746 | 0.00994 | -0.041 | -75.09
-9.5 | -0.726 | 0.00925 | -0.042 | -78.544
-9 | -0.699 | 0.00777 | -0.043 | -89.97
-8.5 | -0.666 | 0.00782 | -0.044 | -85.178
-8 | -0.628 | 0.00816 | -0.045 | -76.941
-7.5 | -0.584 | 0.00785 | -0.046 | -74.346
-7 | -0.536 | 0.00749 | -0.047 | -71.559
-6.5 | -0.485 | 0.00711 | -0.049 | -68.179
-6 | -0.431 | 0.0069 | -0.05 | -62.494
-5.5 | -0.375 | 0.00667 | -0.051 | -56.187
-5 | -0.317 | 0.00647 | -0.052 | -49.003
-4.5 | -0.257 | 0.00628 | -0.053 | -40.972
-4 | -0.197 | 0.0061 | -0.054 | -32.267
-3.5 | -0.135 | 0.00592 | -0.055 | -22.868
-3 | -0.074 | 0.00574 | -0.056 | -12.835
-2.5 | -0.011 | 0.00561 | -0.057 | -2.047
-2 | 0.051 | 0.00547 | -0.058 | 9.325
-1.5 | 0.114 | 0.00534 | -0.059 | 21.277
-1 | 0.177 | 0.00439 | -0.061 | 40.235
-0.5 | 0.239 | 0.0049 | -0.062 | 48.86
0 | 0.302 | 0.00501 | -0.063 | 60.328
0.5 | 0.364 | 0.00485 | -0.064 | 75.065
1 | 0.427 | 0.00472 | -0.065 | 90.523
1.5 | 0.489 | 0.00472 | -0.066 | 103.52
2 | 0.549 | 0.00501 | -0.067 | 109.737
2.5 | 0.61 | 0.00588 | -0.068 | 103.774
3 | 0.67 | 0.00631 | -0.069 | 106.197
3.5 | 0.728 | 0.00772 | -0.07 | 94.369
4 | 0.787 | 0.00803 | -0.071 | 97.999
4.5 | 0.843 | 0.00833 | -0.072 | 101.264
5 | 0.898 | 0.00865 | -0.073 | 103.721
5.5 | 0.95 | 0.009 | -0.074 | 105.549
6 | 1 | 0.00937 | -0.075 | 106.728
6.5 | 1.047 | 0.00978 | -0.076 | 107.013
7 | 1.09 | 0.0102 | -0.076 | 106.88
7.5 | 1.129 | 0.01071 | -0.077 | 105.434
8 | 1.164 | 0.01119 | -0.078 | 104.08
8.5 | 1.191 | 0.01177 | -0.079 | 101.19
9 | 1.208 | 0.01228 | -0.08 | 98.415
9.5 | 1.217 | 0.01297 | -0.081 | 93.895
10 | 1.218 | 0.01361 | -0.082 | 89.483
10.5 | 1.208 | 0.01436 | -0.083 | 84.161
11 | 1.19 | 0.01514 | -0.084 | 78.572
11.5 | 1.161 | 0.0161 | -0.084 | 72.105
12 | 1.121 | 0.01763 | -0.085 | 63.58
12.5 | 1.072 | 0.019 | -0.085 | 56.418
13 | 0.855 | 0.08067 | -0.054 | 10.598
13.5 | 0.796 | 0.09111 | -0.048 | 8.739
14 | 0.738 | 0.09816 | -0.046 | 7.517
14.5 | 0.675 | 0.10615 | -0.045 | 6.358
15 | 0.601 | 0.1133 | -0.045 | 5.306

## 118. Re 12M Mach 0.25 (2)
BIGFOIL.COM POLAR EXPORT
NACA66-314 a=0.8
NACA66-314 a=0.8 |  |  |  | Cl Max: | 1.6891 | at alpha= | 18.5 | deg
XFOIL ncrit=9 |  |  |  | L/D Max: | 134.11 | at alpha= | 1 | deg
Re: | 12000000 |  |  | Cd Min: | 0.19943 | at alpha= | -20 | deg
Mach: | 0.25 |  |  | Cl=0 at alpha= | -2.5618 | deg
|  |  |  | @ Cl=0.1, Cd= | 0.0048606
|  |  |  | @ Cl=0.4, Cd= | 0.0030324
|  |  |  | @ Cl=0.6, Cd= | 0.0063483
alpha (deg) | Cl | Cd | Cm | Cl/Cd
-20 | -0.5806 | 0.19943 | -0.018 | -2.9113
-19.5 | -1.1516 | 0.07725 | -0.0945 | -14.9074
-19 | -1.2146 | 0.06005 | -0.1073 | -20.2265
-18.5 | -1.2322 | 0.05086 | -0.1126 | -24.2273
-18 | -1.2561 | 0.0425 | -0.1158 | -29.5553
-17.5 | -1.2767 | 0.03589 | -0.116 | -35.5726
-17 | -1.3013 | 0.03003 | -0.1138 | -43.3333
-16.5 | -1.3001 | 0.02637 | -0.1106 | -49.3022
-16 | -1.2869 | 0.02373 | -0.107 | -54.2309
-15.5 | -1.2658 | 0.02168 | -0.1033 | -58.3856
-15 | -1.2543 | 0.01927 | -0.0983 | -65.0908
-14.5 | -1.2332 | 0.01744 | -0.0935 | -70.711
-14 | -1.2216 | 0.01525 | -0.0872 | -80.1049
-13.5 | -1.1947 | 0.01399 | -0.0818 | -85.3967
-13 | -1.1656 | 0.01306 | -0.0761 | -89.2496
-12.5 | -1.1252 | 0.01221 | -0.0723 | -92.154
-12 | -1.0781 | 0.01143 | -0.0696 | -94.322
-11.5 | -1.0279 | 0.01078 | -0.0675 | -95.3525
-11 | -0.9764 | 0.01014 | -0.0657 | -96.2919
-10.5 | -0.923 | 0.0096 | -0.0643 | -96.1458
-10 | -0.8686 | 0.0091 | -0.0631 | -95.4505
-9.5 | -0.8124 | 0.0087 | -0.0623 | -93.3793
-9 | -0.756 | 0.00832 | -0.0617 | -90.8654
-8.5 | -0.7001 | 0.00786 | -0.061 | -89.0712
-8 | -0.6434 | 0.00746 | -0.0606 | -86.2466
-7.5 | -0.5859 | 0.00712 | -0.0604 | -82.2893
-7 | -0.5277 | 0.00684 | -0.0604 | -77.1491
-6.5 | -0.4689 | 0.00659 | -0.0606 | -71.1533
-6 | -0.4097 | 0.00636 | -0.061 | -64.4182
-5.5 | -0.3511 | 0.00609 | -0.0612 | -57.6519
-5 | -0.2919 | 0.00588 | -0.0617 | -49.6429
-4 | -0.1726 | 0.00555 | -0.063 | -31.0991
-3.5 | -0.1127 | 0.00536 | -0.0637 | -21.0261
-3 | -0.0525 | 0.00521 | -0.0645 | -10.0768
-2.5 | 0.0074 | 0.00507 | -0.0653 | 1.4596
-2 | 0.0673 | 0.00497 | -0.0662 | 13.5412
-1.5 | 0.1271 | 0.00477 | -0.067 | 26.6457
-1 | 0.1852 | 0.00443 | -0.0676 | 41.8059
-0.5 | 0.2432 | 0.00405 | -0.0683 | 60.0494
0 | 0.3001 | 0.00347 | -0.0689 | 86.4841
0.5 | 0.3569 | 0.00286 | -0.0696 | 124.7902
1 | 0.4144 | 0.00309 | -0.07 | 134.11
1.5 | 0.454 | 0.0044 | -0.0672 | 103.1818
2 | 0.5025 | 0.00504 | -0.0659 | 99.7024
2.5 | 0.5485 | 0.00569 | -0.0641 | 96.3972
3 | 0.5948 | 0.00629 | -0.0623 | 94.5628
3.5 | 0.6412 | 0.00681 | -0.0604 | 94.1557
4 | 0.6923 | 0.00711 | -0.0594 | 97.3699
4.5 | 0.7428 | 0.00739 | -0.0583 | 100.5142
5 | 0.7912 | 0.00766 | -0.0567 | 103.2898
5.5 | 0.8306 | 0.00797 | -0.0531 | 104.2158
6 | 0.8739 | 0.00829 | -0.0505 | 105.4162
6.5 | 0.9168 | 0.00869 | -0.0479 | 105.5006
7 | 0.96 | 0.00913 | -0.0453 | 105.1479
7.5 | 1.0042 | 0.00957 | -0.043 | 104.9321
8 | 1.0472 | 0.01007 | -0.0405 | 103.9921
8.5 | 1.0888 | 0.01065 | -0.0378 | 102.2347
9 | 1.1317 | 0.01124 | -0.0354 | 100.6851
9.5 | 1.1737 | 0.01187 | -0.0328 | 98.8795
10 | 1.2157 | 0.01252 | -0.0302 | 97.1006
10.5 | 1.2561 | 0.01329 | -0.0275 | 94.5147
11 | 1.2936 | 0.01422 | -0.0243 | 90.9705
11.5 | 1.3335 | 0.01507 | -0.0216 | 88.4871
12 | 1.3726 | 0.01599 | -0.0188 | 85.8412
12.5 | 1.409 | 0.01708 | -0.0156 | 82.4941
13 | 1.4459 | 0.0182 | -0.0127 | 79.4451
13.5 | 1.4779 | 0.01964 | -0.0092 | 75.2495
14 | 1.5106 | 0.0211 | -0.0059 | 71.5924
14.5 | 1.5428 | 0.02263 | -0.0027 | 68.175
15.5 | 1.6005 | 0.02625 | 0.0038 | 60.9714
16 | 1.6224 | 0.02878 | 0.0073 | 56.3725
16.5 | 1.6408 | 0.03173 | 0.0107 | 51.7113
17 | 1.6623 | 0.0346 | 0.0135 | 48.0434
17.5 | 1.6761 | 0.03825 | 0.0164 | 43.8196
18 | 1.6846 | 0.04255 | 0.019 | 39.5911
18.5 | 1.6891 | 0.04752 | 0.021 | 35.545
19 | 1.6887 | 0.0533 | 0.0222 | 31.6829
19.5 | 1.6762 | 0.06083 | 0.0223 | 27.5555
20 | 1.6555 | 0.06996 | 0.0208 | 23.6635

## 119. Re 12M Mach 0.50 (1)
BIGFOIL.COM POLAR EXPORT
NACA66-314 a=0.8
NACA66-314 a=0.8 |  |  |  | Cl Max: | 1.221 | at alpha= | 20 | deg
JavaFoil+Calcfoil stall+Eppler ext transition |  |  |  | L/D Max: | 104.182 | at alpha= | 2.5 | deg
Re: | 12000000 |  |  | Cd Min: | 0.00454 | at alpha= | -1 | deg
Mach: | 0.5 |  |  | Cl=0 at alpha= | -2.4071 | deg
|  |  |  | @ Cl=0.1, Cd= | 0.0056579
|  |  |  | @ Cl=0.4, Cd= | 0.0051639
|  |  |  | @ Cl=0.6, Cd= | 0.0059064
alpha (deg) | Cl | Cd | Cm | Cl/Cd
-20 | -0.97 | 0.15529 | -0.014 | -6.246
-19.5 | -0.942 | 0.15014 | -0.015 | -6.273
-19 | -0.921 | 0.1368 | -0.016 | -6.729
-18.5 | -0.892 | 0.1314 | -0.016 | -6.788
-18 | -0.861 | 0.13011 | -0.016 | -6.62
-17.5 | -0.833 | 0.12455 | -0.017 | -6.689
-17 | -0.806 | 0.11625 | -0.017 | -6.936
-16.5 | -0.782 | 0.11467 | -0.019 | -6.82
-16 | -0.754 | 0.1103 | -0.019 | -6.832
-15.5 | -0.727 | 0.10199 | -0.02 | -7.132
-15 | -0.711 | 0.08581 | -0.023 | -8.284
-14.5 | -0.697 | 0.06915 | -0.026 | -10.086
-14 | -0.64 | 0.09908 | -0.02 | -6.464
-13.5 | -0.613 | 0.09243 | -0.02 | -6.635
-13 | -0.588 | 0.08304 | -0.022 | -7.087
-12.5 | -0.566 | 0.07235 | -0.025 | -7.827
-12 | -0.617 | 0.0208 | -0.038 | -29.67
-11.5 | -0.599 | 0.01519 | -0.041 | -39.455
-11 | -0.574 | 0.01285 | -0.042 | -44.677
-10.5 | -0.447 | 0.07304 | -0.022 | -6.12
-10 | -0.42 | 0.06405 | -0.023 | -6.557
-9.5 | -0.394 | 0.0577 | -0.025 | -6.821
-9 | -0.373 | 0.04723 | -0.032 | -7.901
-8.5 | -0.413 | 0.01004 | -0.049 | -41.075
-8 | -0.31 | 0.05036 | -0.025 | -6.148
-7.5 | -0.282 | 0.04811 | -0.025 | -5.857
-7 | -0.41 | 0.04 | -0.032 | -10.237
-6.5 | -0.492 | 0.00804 | -0.054 | -61.131
-6 | -0.455 | 0.0071 | -0.055 | -64.161
-5.5 | -0.405 | 0.00712 | -0.057 | -56.926
-5 | -0.347 | 0.00682 | -0.058 | -50.909
-4.5 | -0.284 | 0.00678 | -0.059 | -41.912
-4 | -0.218 | 0.00656 | -0.06 | -33.257
-3.5 | -0.151 | 0.00633 | -0.062 | -23.807
-3 | -0.082 | 0.0061 | -0.063 | -13.462
-2.5 | -0.013 | 0.00592 | -0.064 | -2.166
-2 | 0.057 | 0.00575 | -0.065 | 9.892
-1.5 | 0.127 | 0.0056 | -0.066 | 22.672
-1 | 0.197 | 0.00454 | -0.068 | 43.488
-0.5 | 0.268 | 0.00479 | -0.069 | 55.827
0 | 0.337 | 0.00468 | -0.07 | 72.022
0.5 | 0.406 | 0.00521 | -0.071 | 78.024
1 | 0.475 | 0.00514 | -0.072 | 92.525
1.5 | 0.544 | 0.00555 | -0.073 | 98.007
2 | 0.61 | 0.00597 | -0.074 | 102.273
2.5 | 0.677 | 0.0065 | -0.075 | 104.182
3 | 0.742 | 0.00829 | -0.076 | 89.585
3.5 | 0.807 | 0.00871 | -0.078 | 92.605
4 | 0.869 | 0.00911 | -0.079 | 95.398
4.5 | 0.928 | 0.00957 | -0.08 | 96.904
5 | 0.982 | 0.01003 | -0.081 | 97.832
5.5 | 1.029 | 0.01056 | -0.082 | 97.44
6 | 1.065 | 0.01118 | -0.083 | 95.297
6.5 | 1.085 | 0.01196 | -0.084 | 90.738
7 | 1.076 | 0.01272 | -0.085 | 84.631
7.5 | 0.991 | 0.01389 | -0.086 | 71.333
8 | 0.695 | 0.01486 | -0.087 | 46.774
8.5 | 0.599 | 0.05583 | -0.043 | 10.726
9 | 0.76 | 0.01553 | -0.089 | 48.956
9.5 | 0.792 | 0.01669 | -0.09 | 47.446
10 | 0.822 | 0.01809 | -0.091 | 45.455
10.5 | 0.716 | 0.06448 | -0.057 | 11.108
11 | 0.734 | 0.0762 | -0.048 | 9.639
11.5 | 0.917 | 0.02037 | -0.094 | 45.004
12 | 0.946 | 0.02231 | -0.094 | 42.382
12.5 | 0.973 | 0.02458 | -0.095 | 39.579
13 | 0.853 | 0.08566 | -0.062 | 9.955
13.5 | 1.035 | 0.02575 | -0.096 | 40.183
14 | 1.043 | 0.03332 | -0.095 | 31.3
14.5 | 0.934 | 0.09765 | -0.064 | 9.563
15 | 0.972 | 0.09663 | -0.07 | 10.055
15.5 | 0.98 | 0.10645 | -0.061 | 9.205
16 | 1.018 | 0.10636 | -0.068 | 9.568
16.5 | 1.094 | 0.08191 | -0.084 | 13.36
17 | 1.122 | 0.0862 | -0.085 | 13.02
17.5 | 1.088 | 0.13294 | -0.066 | 8.183
18 | 1.118 | 0.13564 | -0.069 | 8.243
18.5 | 1.153 | 0.13568 | -0.073 | 8.496
19 | 1.184 | 0.13996 | -0.076 | 8.456
19.5 | 1.194 | 0.1732 | -0.069 | 6.891
20 | 1.221 | 0.17526 | -0.071 | 6.968

## 120. Re 12M Mach 0.50 (2)
BIGFOIL.COM POLAR EXPORT
NACA66-314 a=0.8
NACA66-314 a=0.8 |  |  |  | Cl Max: | 1.1764 | at alpha= | 9.5 | deg
XFOIL ncrit=9 |  |  |  | L/D Max: | 162.619 | at alpha= | 1 | deg
Re: | 12000000 |  |  | Cd Min: | 0.12568 | at alpha= | 14.5 | deg
Mach: | 0.5 |  |  | Cl=0 at alpha= | -2.6079 | deg
|  |  |  | @ Cl=0.1, Cd= | 0.0050704
|  |  |  | @ Cl=0.4, Cd= | 0.0029593
|  |  |  | @ Cl=0.6, Cd= | 0.0067862
alpha (deg) | Cl | Cd | Cm | Cl/Cd
-12.5 | -0.3747 | 0.09941 | -0.0913 | -3.7692
-12 | -0.3719 | 0.0906 | -0.0965 | -4.1049
-11.5 | -0.3816 | 0.08012 | -0.1029 | -4.7629
-11 | -0.4043 | 0.06763 | -0.111 | -5.9781
-10.5 | -0.4328 | 0.05222 | -0.1235 | -8.288
-10 | -0.4633 | 0.04326 | -0.1276 | -10.7097
-9.5 | -0.5005 | 0.0361 | -0.1265 | -13.8643
-9 | -0.5404 | 0.03012 | -0.1209 | -17.9416
-8.5 | -0.5824 | 0.02511 | -0.1101 | -23.1939
-7.5 | -0.6153 | 0.01232 | -0.0906 | -49.9432
-7 | -0.58 | 0.00909 | -0.0844 | -63.8064
-6.5 | -0.526 | 0.00783 | -0.08 | -67.1775
-6 | -0.4625 | 0.00717 | -0.0774 | -64.5049
-5.5 | -0.3957 | 0.00672 | -0.0758 | -58.8839
-5 | -0.3278 | 0.00635 | -0.0749 | -51.622
-4.5 | -0.2593 | 0.00605 | -0.0744 | -42.8595
-4 | -0.1905 | 0.00582 | -0.0743 | -32.732
-3.5 | -0.122 | 0.00561 | -0.0745 | -21.7469
-3 | -0.0538 | 0.00541 | -0.0749 | -9.9445
-2.5 | 0.0148 | 0.00527 | -0.0755 | 2.8083
-2 | 0.083 | 0.00511 | -0.0763 | 16.2427
-1.5 | 0.1516 | 0.00495 | -0.0772 | 30.6263
0 | 0.3435 | 0.00334 | -0.0785 | 102.8443
0.5 | 0.4088 | 0.0029 | -0.0792 | 140.9655
1 | 0.4781 | 0.00294 | -0.0803 | 162.619
2 | 0.5551 | 0.00517 | -0.0709 | 107.3694
2.5 | 0.588 | 0.00598 | -0.0647 | 98.3278
3 | 0.6008 | 0.00684 | -0.0545 | 87.8363
3.5 | 0.6297 | 0.00776 | -0.0478 | 81.1469
4 | 0.6789 | 0.00826 | -0.0448 | 82.1913
4.5 | 0.7291 | 0.00877 | -0.0419 | 83.1357
5 | 0.7799 | 0.00932 | -0.039 | 83.6803
5.5 | 0.8312 | 0.00991 | -0.0361 | 83.8749
6 | 0.8825 | 0.01055 | -0.033 | 83.6493
6.5 | 0.9319 | 0.01129 | -0.0294 | 82.5421
7 | 0.982 | 0.01207 | -0.0258 | 81.3587
7.5 | 1.0321 | 0.01293 | -0.0219 | 79.8221
8 | 1.0799 | 0.01394 | -0.0175 | 77.4677
8.5 | 1.1234 | 0.01524 | -0.0123 | 73.7139
9 | 1.1604 | 0.01694 | -0.0062 | 68.5006
9.5 | 1.1764 | 0.01978 | 0.0018 | 59.4742
10 | 1.1762 | 0.02409 | 0.0105 | 48.8252
10.5 | 1.1647 | 0.03021 | 0.0182 | 38.5535
11 | 1.1334 | 0.03794 | 0.0246 | 29.8735
12 | 1.057 | 0.05675 | 0.0291 | 18.6256
12.5 | 1.0207 | 0.06821 | 0.026 | 14.9641
13.5 | 0.9621 | 0.09565 | 0.0097 | 10.0585
14 | 0.9413 | 0.11107 | -0.0011 | 8.4748
14.5 | 0.9289 | 0.12568 | -0.0102 | 7.391

## 121. Re 14M Mach 0.00 (1)
BIGFOIL.COM POLAR EXPORT
NACA66-314 a=0.8
NACA66-314 a=0.8 |  |  |  | Cl Max: | 1.278 | at alpha= | 11.5 | deg
JavaFoil+Calcfoil stall+Eppler ext transition |  |  |  | L/D Max: | 117.81 | at alpha= | 3 | deg
Re: | 14000000 |  |  | Cd Min: | 0.00516 | at alpha= | -1 | deg
Mach: | 0 |  |  | Cl=0 at alpha= | -2.4083 | deg
|  |  |  | @ Cl=0.1, Cd= | 0.0056628
|  |  |  | @ Cl=0.4, Cd= | 0.005207
|  |  |  | @ Cl=0.6, Cd= | 0.0053217
alpha (deg) | Cl | Cd | Cm | Cl/Cd
-18 | -0.629 | 0.1308 | -0.013 | -4.811
-17.5 | -0.651 | 0.12332 | -0.014 | -5.282
-17 | -0.672 | 0.11673 | -0.014 | -5.758
-16.5 | -0.692 | 0.11038 | -0.015 | -6.269
-16 | -0.71 | 0.10506 | -0.016 | -6.757
-15.5 | -0.727 | 0.09764 | -0.017 | -7.449
-15 | -0.74 | 0.09372 | -0.017 | -7.898
-14.5 | -0.754 | 0.08105 | -0.02 | -9.296
-14 | -0.778 | 0.05947 | -0.024 | -13.077
-13.5 | -0.864 | 0.01819 | -0.031 | -47.461
-13 | -0.871 | 0.01437 | -0.032 | -60.609
-12.5 | -0.867 | 0.01286 | -0.034 | -67.423
-12 | -0.861 | 0.01142 | -0.035 | -75.344
-11.5 | -0.849 | 0.01026 | -0.036 | -82.746
-11 | -0.828 | 0.00989 | -0.037 | -83.743
-10.5 | -0.805 | 0.00935 | -0.039 | -86.105
-10 | -0.776 | 0.00889 | -0.04 | -87.373
-9.5 | -0.744 | 0.00801 | -0.041 | -92.889
-9 | -0.707 | 0.00835 | -0.042 | -84.722
-8.5 | -0.666 | 0.00793 | -0.043 | -84.028
-8 | -0.622 | 0.00759 | -0.044 | -82.012
-7.5 | -0.575 | 0.00733 | -0.045 | -78.484
-7 | -0.526 | 0.00703 | -0.046 | -74.814
-6.5 | -0.474 | 0.00679 | -0.047 | -69.835
-6 | -0.42 | 0.00657 | -0.048 | -63.934
-5.5 | -0.365 | 0.00636 | -0.049 | -57.303
-5 | -0.308 | 0.00619 | -0.05 | -49.706
-4.5 | -0.25 | 0.00601 | -0.051 | -41.596
-4 | -0.191 | 0.00584 | -0.052 | -32.654
-3.5 | -0.131 | 0.00569 | -0.053 | -23.069
-3 | -0.071 | 0.00553 | -0.054 | -12.912
-2.5 | -0.011 | 0.0054 | -0.055 | -2.059
-2 | 0.049 | 0.00532 | -0.057 | 9.272
-1.5 | 0.11 | 0.00573 | -0.058 | 19.184
-1 | 0.171 | 0.00516 | -0.059 | 33.111
-0.5 | 0.232 | 0.00524 | -0.06 | 44.212
0 | 0.293 | 0.0053 | -0.061 | 55.234
0.5 | 0.353 | 0.00516 | -0.062 | 68.496
1 | 0.413 | 0.00522 | -0.063 | 79.157
1.5 | 0.474 | 0.00528 | -0.064 | 89.796
2 | 0.533 | 0.00528 | -0.065 | 100.796
2.5 | 0.592 | 0.00529 | -0.066 | 111.808
3 | 0.65 | 0.00552 | -0.067 | 117.81
3.5 | 0.707 | 0.00731 | -0.068 | 96.734
4 | 0.764 | 0.0076 | -0.069 | 100.624
4.5 | 0.82 | 0.00785 | -0.07 | 104.357
5 | 0.874 | 0.00812 | -0.071 | 107.601
5.5 | 0.926 | 0.00843 | -0.071 | 109.856
6 | 0.976 | 0.00874 | -0.072 | 111.738
6.5 | 1.024 | 0.00909 | -0.073 | 112.721
7 | 1.07 | 0.00946 | -0.074 | 113.093
7.5 | 1.113 | 0.00986 | -0.075 | 112.894
8 | 1.152 | 0.01031 | -0.076 | 111.792
8.5 | 1.187 | 0.01072 | -0.077 | 110.652
9 | 1.215 | 0.01119 | -0.078 | 108.519
9.5 | 1.238 | 0.01165 | -0.079 | 106.31
10 | 1.256 | 0.01218 | -0.08 | 103.103
10.5 | 1.269 | 0.01275 | -0.08 | 99.526
11 | 1.276 | 0.01333 | -0.081 | 95.722
11.5 | 1.278 | 0.01395 | -0.082 | 91.589
12 | 1.274 | 0.01478 | -0.083 | 86.217
12.5 | 1.265 | 0.01553 | -0.084 | 81.496
13 | 1.251 | 0.01671 | -0.084 | 74.894
13.5 | 1.233 | 0.0177 | -0.085 | 69.654
14 | 1.211 | 0.01878 | -0.086 | 64.475
14.5 | 1.182 | 0.02096 | -0.086 | 56.36
15 | 1.143 | 0.02363 | -0.086 | 48.362
15.5 | 1.08 | 0.03209 | -0.084 | 33.656
16 | 0.979 | 0.05995 | -0.076 | 16.336
16.5 | 0.884 | 0.10569 | -0.059 | 8.364

## 122. Re 14M Mach 0.00 (2)
BIGFOIL.COM POLAR EXPORT
NACA66-314 a=0.8
NACA66-314 a=0.8 |  |  |  | Cl Max: | 1.7905 | at alpha= | 20 | deg
XFOIL ncrit=9 |  |  |  | L/D Max: | 117.705 | at alpha= | 0.5 | deg
Re: | 14000000 |  |  | Cd Min: | 0.03864 | at alpha= | 20 | deg
Mach: | 0 |  |  | Cl=0 at alpha= | -2.5443 | deg
|  |  |  | @ Cl=0.1, Cd= | 0.0046582
|  |  |  | @ Cl=0.4, Cd= | 0.0038604
|  |  |  | @ Cl=0.6, Cd= | 0.0062531
alpha (deg) | Cl | Cd | Cm | Cl/Cd
-20 | -1.5609 | 0.02435 | -0.0894 | -64.1027
-19.5 | -1.5432 | 0.02247 | -0.0873 | -68.6782
-19 | -1.522 | 0.02083 | -0.0852 | -73.0677
-18.5 | -1.498 | 0.01944 | -0.0829 | -77.0576
-18 | -1.4732 | 0.01814 | -0.0805 | -81.2128
-17.5 | -1.4469 | 0.01699 | -0.078 | -85.1619
-17 | -1.4198 | 0.01594 | -0.0753 | -89.0715
-16.5 | -1.3902 | 0.01504 | -0.0727 | -92.4335
-16 | -1.3595 | 0.01427 | -0.0699 | -95.2698
-15.5 | -1.3286 | 0.01358 | -0.0668 | -97.8351
-15 | -1.299 | 0.01297 | -0.0632 | -100.1542
-14.5 | -1.265 | 0.01247 | -0.0601 | -101.4435
-14 | -1.2256 | 0.01173 | -0.0581 | -104.4842
-13.5 | -1.1825 | 0.01112 | -0.0567 | -106.3399
-13 | -1.1364 | 0.01062 | -0.0558 | -107.0056
-12.5 | -1.09 | 0.01006 | -0.0549 | -108.3499
-12 | -1.0412 | 0.00961 | -0.0544 | -108.3455
-11.5 | -0.991 | 0.00922 | -0.0541 | -107.4837
-11 | -0.9396 | 0.00886 | -0.054 | -106.0497
-10.5 | -0.8873 | 0.00855 | -0.054 | -103.7778
-10 | -0.8347 | 0.0082 | -0.0541 | -101.7927
-9 | -0.7277 | 0.0076 | -0.0545 | -95.75
-8.5 | -0.6739 | 0.00725 | -0.0547 | -92.9517
-8 | -0.6195 | 0.00694 | -0.055 | -89.2651
-7.5 | -0.5645 | 0.00668 | -0.0554 | -84.506
-7 | -0.5087 | 0.00647 | -0.0559 | -78.6244
-6.5 | -0.4524 | 0.00626 | -0.0565 | -72.2684
-6 | -0.3961 | 0.00604 | -0.0572 | -65.5795
-5.5 | -0.3397 | 0.00581 | -0.0578 | -58.4682
-4.5 | -0.2254 | 0.0055 | -0.0593 | -40.9818
-4 | -0.168 | 0.00533 | -0.0601 | -31.5197
-3.5 | -0.1104 | 0.00516 | -0.0609 | -21.3953
-3 | -0.0525 | 0.00505 | -0.0618 | -10.396
-2.5 | 0.0051 | 0.00493 | -0.0626 | 1.0345
-2 | 0.0632 | 0.0048 | -0.0635 | 13.1667
-1 | 0.1774 | 0.00436 | -0.0651 | 40.6881
-0.5 | 0.2339 | 0.00405 | -0.0658 | 57.7531
0 | 0.2898 | 0.00363 | -0.0665 | 79.8347
0.5 | 0.3437 | 0.00292 | -0.067 | 117.7055
1 | 0.3902 | 0.00367 | -0.066 | 106.3215
1.5 | 0.4355 | 0.00455 | -0.0646 | 95.7143
2 | 0.4856 | 0.00504 | -0.064 | 96.3492
2.5 | 0.5333 | 0.00561 | -0.063 | 95.0624
3 | 0.5818 | 0.00609 | -0.0621 | 95.5337
3.5 | 0.6309 | 0.00653 | -0.0612 | 96.6156
4 | 0.6826 | 0.00678 | -0.0609 | 100.6785
4.5 | 0.734 | 0.00703 | -0.0605 | 104.4097
5 | 0.7852 | 0.00727 | -0.0601 | 108.0055
5.5 | 0.8348 | 0.00755 | -0.0594 | 110.5695
6 | 0.8841 | 0.0078 | -0.0587 | 113.3462
6.5 | 0.9301 | 0.00809 | -0.0573 | 114.9691
7 | 0.9674 | 0.00838 | -0.054 | 115.4415
7.5 | 1.0076 | 0.00872 | -0.0515 | 115.5505
8 | 1.0482 | 0.0091 | -0.0491 | 115.1868
8.5 | 1.0876 | 0.00956 | -0.0467 | 113.7657
9 | 1.1276 | 0.01002 | -0.0445 | 112.5349
9.5 | 1.1685 | 0.01048 | -0.0425 | 111.4981
10 | 1.209 | 0.01096 | -0.0406 | 110.3102
10.5 | 1.2476 | 0.01153 | -0.0384 | 108.2047
11 | 1.2855 | 0.01218 | -0.0362 | 105.5419
11.5 | 1.3225 | 0.01286 | -0.0339 | 102.8383
12 | 1.3594 | 0.01356 | -0.0317 | 100.2507
12.5 | 1.3971 | 0.01425 | -0.0297 | 98.0421
13 | 1.4323 | 0.01505 | -0.0275 | 95.1694
13.5 | 1.4671 | 0.01591 | -0.0253 | 92.2124
14 | 1.5 | 0.01688 | -0.023 | 88.8626
15 | 1.5605 | 0.01913 | -0.0179 | 81.5734
15.5 | 1.5913 | 0.02004 | -0.0157 | 79.4062
16 | 1.6205 | 0.02137 | -0.0135 | 75.8306
16.5 | 1.6487 | 0.02279 | -0.0114 | 72.3431
17 | 1.6767 | 0.02429 | -0.0093 | 69.0284
17.5 | 1.6996 | 0.02618 | -0.007 | 64.9198
18 | 1.7172 | 0.02851 | -0.0044 | 60.2315
18.5 | 1.738 | 0.03071 | -0.0023 | 56.5939
19 | 1.758 | 0.03304 | -0.0005 | 53.2082
19.5 | 1.7749 | 0.03572 | 0.0013 | 49.6892
20 | 1.7905 | 0.03864 | 0.003 | 46.338

## 123. Re 14M Mach 0.10 (1)
BIGFOIL.COM POLAR EXPORT
NACA66-314 a=0.8
NACA66-314 a=0.8 |  |  |  | Cl Max: | 1.267 | at alpha= | 11 | deg
JavaFoil+Calcfoil stall+Eppler ext transition |  |  |  | L/D Max: | 117.679 | at alpha= | 3 | deg
Re: | 14000000 |  |  | Cd Min: | 0.00499 | at alpha= | 2 | deg
Mach: | 0.1 |  |  | Cl=0 at alpha= | -2.4098 | deg
|  |  |  | @ Cl=0.1, Cd= | 0.0056369
|  |  |  | @ Cl=0.4, Cd= | 0.00525
|  |  |  | @ Cl=0.6, Cd= | 0.0053434
alpha (deg) | Cl | Cd | Cm | Cl/Cd
-18 | -0.583 | 0.13396 | -0.013 | -4.351
-17.5 | -0.608 | 0.12761 | -0.013 | -4.761
-17 | -0.632 | 0.11956 | -0.014 | -5.286
-16.5 | -0.655 | 0.11303 | -0.015 | -5.798
-16 | -0.677 | 0.10755 | -0.015 | -6.293
-15.5 | -0.697 | 0.10151 | -0.016 | -6.865
-15 | -0.714 | 0.09644 | -0.017 | -7.403
-14.5 | -0.723 | 0.09013 | -0.018 | -8.022
-14 | -0.732 | 0.07981 | -0.02 | -9.173
-13.5 | -0.763 | 0.05376 | -0.025 | -14.201
-13 | -0.85 | 0.01565 | -0.032 | -54.331
-12.5 | -0.847 | 0.01417 | -0.033 | -59.824
-12 | -0.848 | 0.0119 | -0.035 | -71.282
-11.5 | -0.839 | 0.01072 | -0.036 | -78.276
-11 | -0.822 | 0.01003 | -0.038 | -81.951
-10.5 | -0.8 | 0.00946 | -0.039 | -84.65
-10 | -0.774 | 0.00898 | -0.04 | -86.205
-9.5 | -0.743 | 0.00807 | -0.041 | -92.018
-9 | -0.707 | 0.00848 | -0.042 | -83.429
-8.5 | -0.667 | 0.00794 | -0.043 | -84.024
-8 | -0.623 | 0.00767 | -0.044 | -81.339
-7.5 | -0.577 | 0.00734 | -0.045 | -78.583
-7 | -0.527 | 0.00709 | -0.046 | -74.385
-6.5 | -0.476 | 0.00676 | -0.047 | -70.336
-6 | -0.422 | 0.00657 | -0.048 | -64.209
-5.5 | -0.366 | 0.00637 | -0.049 | -57.498
-5 | -0.309 | 0.00616 | -0.05 | -50.219
-4.5 | -0.251 | 0.006 | -0.051 | -41.828
-4 | -0.192 | 0.00584 | -0.053 | -32.818
-3.5 | -0.132 | 0.00567 | -0.054 | -23.261
-3 | -0.072 | 0.00556 | -0.055 | -12.9
-2.5 | -0.011 | 0.00545 | -0.056 | -2.051
-2 | 0.05 | 0.00535 | -0.057 | 9.27
-1.5 | 0.111 | 0.0057 | -0.058 | 19.407
-1 | 0.172 | 0.00513 | -0.059 | 33.468
-0.5 | 0.233 | 0.00521 | -0.06 | 44.69
0 | 0.294 | 0.0053 | -0.061 | 55.443
0.5 | 0.355 | 0.00516 | -0.062 | 68.753
1 | 0.415 | 0.00528 | -0.063 | 78.727
1.5 | 0.476 | 0.00532 | -0.064 | 89.513
2 | 0.535 | 0.00499 | -0.065 | 107.273
2.5 | 0.594 | 0.00532 | -0.066 | 111.747
3 | 0.653 | 0.00555 | -0.067 | 117.679
3.5 | 0.711 | 0.00736 | -0.068 | 96.545
4 | 0.768 | 0.00763 | -0.069 | 100.677
4.5 | 0.823 | 0.00788 | -0.07 | 104.558
5 | 0.877 | 0.00817 | -0.071 | 107.349
5.5 | 0.93 | 0.00848 | -0.072 | 109.7
6 | 0.98 | 0.00879 | -0.073 | 111.517
6.5 | 1.028 | 0.00915 | -0.074 | 112.359
7 | 1.073 | 0.00954 | -0.075 | 112.454
7.5 | 1.116 | 0.00993 | -0.076 | 112.311
8 | 1.155 | 0.01036 | -0.076 | 111.429
8.5 | 1.188 | 0.01081 | -0.077 | 109.952
9 | 1.215 | 0.0113 | -0.078 | 107.552
9.5 | 1.237 | 0.01178 | -0.079 | 104.998
10 | 1.253 | 0.01231 | -0.08 | 101.745
10.5 | 1.263 | 0.01292 | -0.081 | 97.755
11 | 1.267 | 0.01352 | -0.082 | 93.731
11.5 | 1.266 | 0.01421 | -0.082 | 89.089
12 | 1.258 | 0.015 | -0.083 | 83.872
12.5 | 1.246 | 0.01592 | -0.084 | 78.252
13 | 1.227 | 0.01716 | -0.085 | 71.484
13.5 | 1.203 | 0.01834 | -0.085 | 65.621
14 | 1.175 | 0.01984 | -0.086 | 59.226
14.5 | 1.141 | 0.02201 | -0.086 | 51.84
15 | 1.087 | 0.02703 | -0.085 | 40.222
15.5 | 0.914 | 0.09126 | -0.062 | 10.018
16 | 0.867 | 0.10489 | -0.057 | 8.266

## 124. Re 14M Mach 0.10 (2)
BIGFOIL.COM POLAR EXPORT
NACA66-314 a=0.8
NACA66-314 a=0.8 |  |  |  | Cl Max: | 1.7841 | at alpha= | 20 | deg
XFOIL ncrit=9 |  |  |  | L/D Max: | 118.797 | at alpha= | 0.5 | deg
Re: | 14000000 |  |  | Cd Min: | 0.04147 | at alpha= | 20 | deg
Mach: | 0.1 |  |  | Cl=0 at alpha= | -2.5457 | deg
|  |  |  | @ Cl=0.1, Cd= | 0.0047062
|  |  |  | @ Cl=0.4, Cd= | 0.0038037
|  |  |  | @ Cl=0.6, Cd= | 0.0062528
alpha (deg) | Cl | Cd | Cm | Cl/Cd
-20 | -1.5524 | 0.02668 | -0.0955 | -58.1859
-19.5 | -1.537 | 0.02443 | -0.0934 | -62.9144
-19 | -1.5191 | 0.02243 | -0.0911 | -67.7263
-18.5 | -1.4963 | 0.02083 | -0.0887 | -71.8339
-18 | -1.4733 | 0.0193 | -0.0861 | -76.3368
-17.5 | -1.4478 | 0.01797 | -0.0834 | -80.5676
-17 | -1.4219 | 0.01675 | -0.0805 | -84.8896
-16.5 | -1.3926 | 0.01573 | -0.0776 | -88.5315
-15 | -1.2988 | 0.01341 | -0.0682 | -96.8531
-14.5 | -1.2689 | 0.01284 | -0.0641 | -98.824
-14 | -1.2324 | 0.01209 | -0.0613 | -101.9355
-13.5 | -1.1898 | 0.01142 | -0.0595 | -104.1856
-13 | -1.1438 | 0.01088 | -0.0583 | -105.1287
-12.5 | -1.0973 | 0.01029 | -0.0571 | -106.6375
-12 | -1.0485 | 0.00979 | -0.0563 | -107.0991
-11.5 | -0.9982 | 0.00935 | -0.0558 | -106.7594
-11 | -0.9466 | 0.00896 | -0.0555 | -105.6473
-10.5 | -0.8939 | 0.00863 | -0.0553 | -103.5805
-10 | -0.8407 | 0.00828 | -0.0552 | -101.5338
-9.5 | -0.7866 | 0.00798 | -0.0553 | -98.5714
-9 | -0.7325 | 0.00768 | -0.0554 | -95.3776
-8.5 | -0.6784 | 0.00731 | -0.0555 | -92.8044
-8 | -0.6235 | 0.00699 | -0.0557 | -89.1989
-7.5 | -0.5681 | 0.00672 | -0.0561 | -84.5387
-6.5 | -0.4552 | 0.00628 | -0.0571 | -72.4841
-6 | -0.3984 | 0.00606 | -0.0577 | -65.7426
-5.5 | -0.3417 | 0.00583 | -0.0583 | -58.6106
-5 | -0.2843 | 0.00566 | -0.0589 | -50.2297
-4.5 | -0.2267 | 0.00551 | -0.0597 | -41.1434
-4 | -0.1688 | 0.00534 | -0.0605 | -31.6105
-3.5 | -0.1109 | 0.00517 | -0.0613 | -21.4507
-3 | -0.0527 | 0.00505 | -0.0622 | -10.4356
-2.5 | 0.0053 | 0.00493 | -0.063 | 1.0751
-2 | 0.0638 | 0.0048 | -0.0639 | 13.2917
-1.5 | 0.1217 | 0.00465 | -0.0648 | 26.172
-1 | 0.1787 | 0.00437 | -0.0655 | 40.8924
-0.5 | 0.2354 | 0.00405 | -0.0662 | 58.1235
0 | 0.2916 | 0.00362 | -0.0669 | 80.5525
0.5 | 0.3457 | 0.00291 | -0.0674 | 118.7973
1 | 0.3927 | 0.00366 | -0.0664 | 107.2951
1.5 | 0.4379 | 0.00455 | -0.0649 | 96.2418
2 | 0.488 | 0.00504 | -0.0643 | 96.8254
2.5 | 0.5357 | 0.00563 | -0.0632 | 95.151
3 | 0.5841 | 0.00611 | -0.0622 | 95.5974
3.5 | 0.6331 | 0.00655 | -0.0612 | 96.6565
4 | 0.6851 | 0.0068 | -0.0609 | 100.75
4.5 | 0.7365 | 0.00705 | -0.0604 | 104.4681
5 | 0.7877 | 0.0073 | -0.0599 | 107.9041
5.5 | 0.8373 | 0.00758 | -0.0591 | 110.4617
6 | 0.8864 | 0.00784 | -0.0582 | 113.0612
6.5 | 0.9286 | 0.00811 | -0.0558 | 114.5006
7 | 0.9668 | 0.00844 | -0.0527 | 114.5498
7.5 | 1.0079 | 0.0088 | -0.0503 | 114.5341
8 | 1.049 | 0.0092 | -0.048 | 114.0217
8.5 | 1.0891 | 0.00967 | -0.0455 | 112.6267
9 | 1.1298 | 0.01013 | -0.0433 | 111.5301
9.5 | 1.1705 | 0.01062 | -0.0412 | 110.2166
10 | 1.2115 | 0.01113 | -0.0392 | 108.85
10.5 | 1.2505 | 0.01172 | -0.0369 | 106.698
11 | 1.2878 | 0.01242 | -0.0345 | 103.6876
11.5 | 1.3255 | 0.01312 | -0.0322 | 101.029
12 | 1.3633 | 0.01382 | -0.03 | 98.6469
12.5 | 1.4002 | 0.01457 | -0.0277 | 96.1016
13 | 1.437 | 0.01538 | -0.0256 | 93.433
13.5 | 1.4701 | 0.01636 | -0.023 | 89.8594
14 | 1.5029 | 0.01741 | -0.0205 | 86.324
14.5 | 1.5343 | 0.01856 | -0.0179 | 82.667
15 | 1.5645 | 0.01973 | -0.0153 | 79.2955
15.5 | 1.5959 | 0.02071 | -0.013 | 77.0594
16 | 1.6258 | 0.02209 | -0.0107 | 73.5989
16.5 | 1.6515 | 0.02377 | -0.0082 | 69.4783
17 | 1.6782 | 0.02547 | -0.0059 | 65.8893
17.5 | 1.6983 | 0.02767 | -0.0032 | 61.3769
18 | 1.717 | 0.03008 | -0.0007 | 57.0811
18.5 | 1.7383 | 0.0324 | 0.0013 | 53.6512
19 | 1.7576 | 0.03495 | 0.0032 | 50.289
19.5 | 1.7731 | 0.03795 | 0.0051 | 46.722
20 | 1.7841 | 0.04147 | 0.0069 | 43.0215

## 125. Re 14M Mach 0.25 (1)
BIGFOIL.COM POLAR EXPORT
NACA66-314 a=0.8
NACA66-314 a=0.8 |  |  |  | Cl Max: | 1.219 | at alpha= | 10 | deg
JavaFoil+Calcfoil stall+Eppler ext transition |  |  |  | L/D Max: | 121.426 | at alpha= | 2.5 | deg
Re: | 14000000 |  |  | Cd Min: | 0.00502 | at alpha= | 2.5 | deg
Mach: | 0.25 |  |  | Cl=0 at alpha= | -2.4113 | deg
|  |  |  | @ Cl=0.1, Cd= | 0.0056667
|  |  |  | @ Cl=0.4, Cd= | 0.0052543
|  |  |  | @ Cl=0.6, Cd= | 0.0050315
alpha (deg) | Cl | Cd | Cm | Cl/Cd
-16 | -0.384 | 0.11536 | -0.015 | -3.329
-15.5 | -0.442 | 0.11008 | -0.015 | -4.016
-15 | -0.495 | 0.10507 | -0.015 | -4.712
-14.5 | -0.533 | 0.09943 | -0.016 | -5.362
-14 | -0.562 | 0.09503 | -0.016 | -5.918
-13.5 | -0.588 | 0.08771 | -0.017 | -6.704
-13 | -0.608 | 0.08238 | -0.018 | -7.385
-12.5 | -0.624 | 0.07731 | -0.019 | -8.066
-12 | -0.635 | 0.0709 | -0.021 | -8.951
-11.5 | -0.644 | 0.06224 | -0.024 | -10.349
-11 | -0.764 | 0.01139 | -0.038 | -67.113
-10.5 | -0.759 | 0.01047 | -0.039 | -72.568
-10 | -0.748 | 0.00964 | -0.041 | -77.568
-9.5 | -0.727 | 0.00899 | -0.042 | -80.899
-9 | -0.7 | 0.00759 | -0.043 | -92.24
-8.5 | -0.667 | 0.00839 | -0.044 | -79.522
-8 | -0.628 | 0.00798 | -0.045 | -78.608
-7.5 | -0.584 | 0.00759 | -0.046 | -76.844
-7 | -0.536 | 0.00734 | -0.047 | -73.02
-6.5 | -0.485 | 0.00698 | -0.049 | -69.431
-6 | -0.431 | 0.00675 | -0.05 | -63.872
-5.5 | -0.375 | 0.00653 | -0.051 | -57.421
-5 | -0.317 | 0.00633 | -0.052 | -50.043
-4.5 | -0.257 | 0.00616 | -0.053 | -41.815
-4 | -0.197 | 0.00597 | -0.054 | -32.935
-3.5 | -0.135 | 0.0058 | -0.055 | -23.34
-3 | -0.074 | 0.00559 | -0.056 | -13.173
-2.5 | -0.011 | 0.0055 | -0.057 | -2.09
-2 | 0.051 | 0.00541 | -0.058 | 9.419
-1.5 | 0.114 | 0.00574 | -0.059 | 19.803
-1 | 0.177 | 0.00517 | -0.061 | 34.13
-0.5 | 0.239 | 0.00525 | -0.062 | 45.548
0 | 0.302 | 0.00512 | -0.063 | 59.038
0.5 | 0.364 | 0.00518 | -0.064 | 70.421
1 | 0.427 | 0.00531 | -0.065 | 80.36
1.5 | 0.489 | 0.00507 | -0.066 | 96.474
2 | 0.549 | 0.00509 | -0.067 | 107.848
2.5 | 0.61 | 0.00502 | -0.068 | 121.426
3 | 0.67 | 0.00723 | -0.069 | 92.57
3.5 | 0.729 | 0.00754 | -0.07 | 96.635
4 | 0.787 | 0.00782 | -0.071 | 100.627
4.5 | 0.844 | 0.00813 | -0.072 | 103.697
5 | 0.898 | 0.00845 | -0.073 | 106.332
5.5 | 0.951 | 0.00876 | -0.074 | 108.487
6 | 1.001 | 0.00911 | -0.075 | 109.801
6.5 | 1.048 | 0.00953 | -0.076 | 109.972
7 | 1.091 | 0.00995 | -0.077 | 109.621
7.5 | 1.13 | 0.01044 | -0.077 | 108.266
8 | 1.165 | 0.01089 | -0.078 | 106.995
8.5 | 1.192 | 0.01145 | -0.079 | 104.073
9 | 1.209 | 0.01195 | -0.08 | 101.195
9.5 | 1.218 | 0.0126 | -0.081 | 96.707
10 | 1.219 | 0.01322 | -0.082 | 92.181
10.5 | 1.209 | 0.01395 | -0.083 | 86.701
11 | 1.191 | 0.01474 | -0.084 | 80.802
11.5 | 1.162 | 0.01578 | -0.084 | 73.612
12 | 1.122 | 0.01709 | -0.085 | 65.661
12.5 | 1.073 | 0.01856 | -0.086 | 57.793
13 | 0.863 | 0.0756 | -0.058 | 11.415
13.5 | 0.798 | 0.08952 | -0.049 | 8.909
14 | 0.738 | 0.09746 | -0.047 | 7.572
14.5 | 0.675 | 0.10406 | -0.046 | 6.489
15 | 0.601 | 0.11244 | -0.045 | 5.349

## 126. Re 14M Mach 0.25 (2)
BIGFOIL.COM POLAR EXPORT
NACA66-314 a=0.8
NACA66-314 a=0.8 |  |  |  | Cl Max: | 1.7125 | at alpha= | 19 | deg
XFOIL ncrit=9 |  |  |  | L/D Max: | 124.46 | at alpha= | 0.5 | deg
Re: | 14000000 |  |  | Cd Min: | 0.07199 | at alpha= | -20 | deg
Mach: | 0.25 |  |  | Cl=0 at alpha= | -2.555 | deg
|  |  |  | @ Cl=0.1, Cd= | 0.0047585
|  |  |  | @ Cl=0.4, Cd= | 0.0034242
|  |  |  | @ Cl=0.6, Cd= | 0.0062687
alpha (deg) | Cl | Cd | Cm | Cl/Cd
-20 | -1.2452 | 0.07199 | -0.1003 | -17.2968
-19.5 | -1.2669 | 0.06106 | -0.108 | -20.7484
-19 | -1.3089 | 0.04927 | -0.115 | -26.5659
-18.5 | -1.3131 | 0.04286 | -0.117 | -30.637
-18 | -1.3268 | 0.03666 | -0.1173 | -36.192
-17.5 | -1.3376 | 0.03156 | -0.1157 | -42.3828
-17 | -1.3523 | 0.0268 | -0.1124 | -50.459
-16.5 | -1.3421 | 0.02391 | -0.1088 | -56.1313
-16 | -1.3259 | 0.02153 | -0.1048 | -61.5838
-15.5 | -1.3024 | 0.01972 | -0.1007 | -66.0446
-15 | -1.2826 | 0.0178 | -0.096 | -72.0562
-14.5 | -1.2527 | 0.01653 | -0.0916 | -75.7834
-14 | -1.2313 | 0.0149 | -0.086 | -82.6376
-13.5 | -1.2065 | 0.01362 | -0.0802 | -88.583
-13 | -1.177 | 0.01272 | -0.0744 | -92.5314
-12.5 | -1.1344 | 0.01175 | -0.071 | -96.5447
-12 | -1.0864 | 0.011 | -0.0685 | -98.7636
-11.5 | -1.0354 | 0.01035 | -0.0664 | -100.0386
-11 | -0.983 | 0.00976 | -0.0647 | -100.7172
-10.5 | -0.9289 | 0.00924 | -0.0634 | -100.5303
-10 | -0.8736 | 0.00877 | -0.0623 | -99.6123
-9.5 | -0.8171 | 0.0084 | -0.0616 | -97.2738
-9 | -0.7601 | 0.00803 | -0.061 | -94.6575
-8.5 | -0.7025 | 0.00768 | -0.0607 | -91.4714
-8 | -0.6458 | 0.00728 | -0.0602 | -88.7088
-7.5 | -0.5882 | 0.00694 | -0.06 | -84.755
-7 | -0.5298 | 0.00665 | -0.0601 | -79.6692
-6.5 | -0.4708 | 0.00639 | -0.0603 | -73.6776
-6 | -0.4115 | 0.00618 | -0.0607 | -66.5858
-5.5 | -0.3525 | 0.00594 | -0.061 | -59.3434
-5 | -0.2932 | 0.00574 | -0.0615 | -51.0801
-4.5 | -0.2334 | 0.00556 | -0.0621 | -41.9784
-4 | -0.1733 | 0.00539 | -0.0629 | -32.1521
-3.5 | -0.1134 | 0.00521 | -0.0636 | -21.7658
-2.5 | 0.0066 | 0.00497 | -0.0652 | 1.328
-2 | 0.0671 | 0.00483 | -0.0661 | 13.8923
-1.5 | 0.1269 | 0.0047 | -0.067 | 27
0 | 0.3015 | 0.00361 | -0.0691 | 83.518
0.5 | 0.3572 | 0.00287 | -0.0696 | 124.4599
1 | 0.4074 | 0.00352 | -0.0688 | 115.7386
1.5 | 0.451 | 0.00453 | -0.0667 | 99.5585
2 | 0.5011 | 0.00508 | -0.0657 | 98.6417
2.5 | 0.548 | 0.0057 | -0.0641 | 96.1404
3 | 0.5958 | 0.00623 | -0.0625 | 95.634
3.5 | 0.6446 | 0.00668 | -0.0611 | 96.497
4 | 0.6969 | 0.00694 | -0.0603 | 100.4179
4.5 | 0.7484 | 0.0072 | -0.0594 | 103.9444
5 | 0.7984 | 0.00748 | -0.0581 | 106.738
5.5 | 0.8408 | 0.00774 | -0.0551 | 108.6305
6 | 0.8826 | 0.00806 | -0.0522 | 109.5037
6.5 | 0.9247 | 0.00846 | -0.0493 | 109.3026
7.5 | 1.0121 | 0.00929 | -0.0444 | 108.9451
8 | 1.0551 | 0.00979 | -0.0418 | 107.7732
8.5 | 1.0972 | 0.01036 | -0.0392 | 105.9073
9 | 1.1405 | 0.01088 | -0.0367 | 104.8254
9.5 | 1.1829 | 0.01148 | -0.0342 | 103.0401
10 | 1.2253 | 0.01213 | -0.0317 | 101.014
10.5 | 1.2642 | 0.01293 | -0.0286 | 97.7726
11 | 1.3039 | 0.01375 | -0.0257 | 94.8291
11.5 | 1.3442 | 0.01456 | -0.023 | 92.3214
12 | 1.3829 | 0.01548 | -0.02 | 89.3346
12.5 | 1.4198 | 0.01654 | -0.0169 | 85.8404
13 | 1.4557 | 0.01769 | -0.0138 | 82.2894
13.5 | 1.4884 | 0.01906 | -0.0103 | 78.0902
14 | 1.5235 | 0.02037 | -0.0072 | 74.7914
14.5 | 1.5567 | 0.02185 | -0.004 | 71.2449
15 | 1.5857 | 0.0236 | -0.0005 | 67.1907
15.5 | 1.6124 | 0.02543 | 0.0029 | 63.4054
16 | 1.636 | 0.02782 | 0.0064 | 58.8066
16.5 | 1.6586 | 0.03042 | 0.0097 | 54.5233
17 | 1.6795 | 0.03327 | 0.0127 | 50.4809
17.5 | 1.6943 | 0.03675 | 0.0157 | 46.1034
18 | 1.7041 | 0.04086 | 0.0185 | 41.7058
18.5 | 1.7117 | 0.04543 | 0.0207 | 37.6777
19 | 1.7125 | 0.05096 | 0.0223 | 33.6048
19.5 | 1.6988 | 0.05836 | 0.0229 | 29.109
20 | 1.6763 | 0.06747 | 0.0217 | 24.8451

## 127. Re 14M Mach 0.50 (1)
BIGFOIL.COM POLAR EXPORT
NACA66-314 a=0.8
NACA66-314 a=0.8 |  |  |  | Cl Max: | 1.22 | at alpha= | 20 | deg
JavaFoil+Calcfoil stall+Eppler ext transition |  |  |  | L/D Max: | 102.516 | at alpha= | 2.5 | deg
Re: | 14000000 |  |  | Cd Min: | 0.00496 | at alpha= | -0.5 | deg
Mach: | 0.5 |  |  | Cl=0 at alpha= | -2.4071 | deg
|  |  |  | @ Cl=0.1, Cd= | 0.0055947
|  |  |  | @ Cl=0.4, Cd= | 0.005523
|  |  |  | @ Cl=0.6, Cd= | 0.0059993
alpha (deg) | Cl | Cd | Cm | Cl/Cd
-20 | -0.969 | 0.16455 | -0.014 | -5.89
-19.5 | -0.941 | 0.16143 | -0.014 | -5.83
-19 | -0.919 | 0.14068 | -0.016 | -6.534
-18.5 | -0.891 | 0.13574 | -0.016 | -6.567
-18 | -0.863 | 0.13065 | -0.017 | -6.602
-17.5 | -0.835 | 0.12506 | -0.017 | -6.674
-17 | -0.809 | 0.11749 | -0.018 | -6.882
-16.5 | -0.783 | 0.1124 | -0.019 | -6.967
-16 | -0.755 | 0.10709 | -0.019 | -7.051
-15.5 | -0.73 | 0.09891 | -0.02 | -7.377
-15 | -0.723 | 0.0753 | -0.025 | -9.595
-14.5 | -0.751 | 0.03497 | -0.032 | -21.482
-14 | -0.641 | 0.09957 | -0.02 | -6.436
-13.5 | -0.614 | 0.09121 | -0.02 | -6.73
-13 | -0.59 | 0.08125 | -0.023 | -7.256
-12.5 | -0.572 | 0.06725 | -0.027 | -8.502
-12 | -0.625 | 0.01789 | -0.039 | -34.914
-11.5 | -0.602 | 0.01434 | -0.041 | -41.957
-11 | -0.575 | 0.01236 | -0.043 | -46.52
-10.5 | -0.447 | 0.07265 | -0.022 | -6.154
-10 | -0.42 | 0.06326 | -0.023 | -6.643
-9.5 | -0.394 | 0.05671 | -0.026 | -6.954
-9 | -0.436 | 0.01232 | -0.046 | -35.352
-8.5 | -0.413 | 0.00974 | -0.049 | -42.403
-8 | -0.31 | 0.05005 | -0.025 | -6.186
-7.5 | -0.282 | 0.04773 | -0.025 | -5.905
-7 | -0.498 | 0.00855 | -0.053 | -58.226
-6.5 | -0.492 | 0.00693 | -0.054 | -71.044
-6 | -0.456 | 0.00729 | -0.055 | -62.504
-5.5 | -0.405 | 0.00696 | -0.057 | -58.236
-5 | -0.347 | 0.00691 | -0.058 | -50.286
-4.5 | -0.284 | 0.00663 | -0.059 | -42.874
-4 | -0.218 | 0.00642 | -0.06 | -33.974
-3.5 | -0.151 | 0.00612 | -0.062 | -24.617
-3 | -0.082 | 0.00593 | -0.063 | -13.849
-2.5 | -0.013 | 0.00575 | -0.064 | -2.226
-2 | 0.057 | 0.00565 | -0.065 | 10.067
-1.5 | 0.127 | 0.00556 | -0.066 | 22.822
-1 | 0.197 | 0.00513 | -0.068 | 38.466
-0.5 | 0.268 | 0.00496 | -0.069 | 53.967
0 | 0.337 | 0.00503 | -0.07 | 66.88
0.5 | 0.406 | 0.00557 | -0.071 | 72.875
1 | 0.475 | 0.00576 | -0.072 | 82.454
1.5 | 0.544 | 0.00569 | -0.073 | 95.64
2 | 0.611 | 0.00606 | -0.074 | 100.675
2.5 | 0.677 | 0.00661 | -0.075 | 102.516
3 | 0.743 | 0.00808 | -0.076 | 91.902
3.5 | 0.808 | 0.00849 | -0.078 | 95.148
4 | 0.87 | 0.0089 | -0.079 | 97.796
4.5 | 0.928 | 0.00931 | -0.08 | 99.768
5 | 0.982 | 0.00976 | -0.081 | 100.636
5.5 | 1.029 | 0.01028 | -0.082 | 100.101
6 | 1.066 | 0.01086 | -0.083 | 98.137
6.5 | 1.086 | 0.01164 | -0.084 | 93.341
7 | 1.077 | 0.01237 | -0.085 | 87.064
7.5 | 0.992 | 0.01352 | -0.086 | 73.349
8 | 0.696 | 0.01448 | -0.087 | 48.066
8.5 | 0.599 | 0.05534 | -0.043 | 10.824
9 | 0.761 | 0.01515 | -0.089 | 50.243
9.5 | 0.793 | 0.01625 | -0.09 | 48.769
10 | 0.823 | 0.01765 | -0.091 | 46.64
10.5 | 0.834 | 0.02283 | -0.089 | 36.557
11 | 0.735 | 0.0752 | -0.049 | 9.771
11.5 | 0.918 | 0.01976 | -0.094 | 46.442
12 | 0.947 | 0.02157 | -0.094 | 43.891
12.5 | 0.975 | 0.02363 | -0.095 | 41.251
13 | 0.861 | 0.08042 | -0.066 | 10.703
13.5 | 1.037 | 0.02476 | -0.097 | 41.869
14 | 1.056 | 0.02931 | -0.096 | 36.033
14.5 | 0.947 | 0.08897 | -0.07 | 10.639
15 | 0.985 | 0.08763 | -0.075 | 11.242
15.5 | 0.983 | 0.10806 | -0.063 | 9.101
16 | 1.011 | 0.11448 | -0.065 | 8.834
16.5 | 1.054 | 0.10893 | -0.073 | 9.674
17 | 1.077 | 0.118 | -0.072 | 9.127
17.5 | 1.087 | 0.13948 | -0.065 | 7.795
18 | 1.116 | 0.14323 | -0.068 | 7.793
18.5 | 1.146 | 0.14682 | -0.07 | 7.806
19 | 1.174 | 0.1551 | -0.072 | 7.568
19.5 | 1.192 | 0.18596 | -0.068 | 6.408
20 | 1.22 | 0.18916 | -0.07 | 6.447

## 128. Re 14M Mach 0.50 (2)
BIGFOIL.COM POLAR EXPORT
NACA66-314 a=0.8
NACA66-314 a=0.8 |  |  |  | Cl Max: | 1.1903 | at alpha= | 9.5 | deg
XFOIL ncrit=9 |  |  |  | L/D Max: | 157.55 | at alpha= | 1 | deg
Re: | 14000000 |  |  | Cd Min: | 0.12336 | at alpha= | 14.5 | deg
Mach: | 0.5 |  |  | Cl=0 at alpha= | -2.6016 | deg
|  |  |  | @ Cl=0.1, Cd= | 0.0049273
|  |  |  | @ Cl=0.4, Cd= | 0.0029392
|  |  |  | @ Cl=0.6, Cd= | 0.0066473
alpha (deg) | Cl | Cd | Cm | Cl/Cd
-12.5 | -0.3875 | 0.09702 | -0.0928 | -3.994
-12 | -0.3853 | 0.08825 | -0.0981 | -4.366
-11.5 | -0.3953 | 0.07778 | -0.1046 | -5.0823
-11 | -0.4174 | 0.06521 | -0.113 | -6.4009
-10.5 | -0.4468 | 0.05029 | -0.1252 | -8.8845
-10 | -0.4772 | 0.04192 | -0.1282 | -11.3836
-9.5 | -0.5122 | 0.03518 | -0.1264 | -14.5594
-9 | -0.552 | 0.02934 | -0.1203 | -18.8139
-8.5 | -0.5944 | 0.02452 | -0.1089 | -24.2414
-8 | -0.6213 | 0.01836 | -0.0984 | -33.8399
-7.5 | -0.6273 | 0.01134 | -0.0894 | -55.3175
-7 | -0.5894 | 0.00857 | -0.0831 | -68.7748
-6.5 | -0.5322 | 0.0075 | -0.0791 | -70.96
-6 | -0.4667 | 0.00691 | -0.0768 | -67.5398
-5.5 | -0.3987 | 0.00649 | -0.0754 | -61.433
-5 | -0.3295 | 0.00618 | -0.0746 | -53.3172
-4.5 | -0.2611 | 0.00588 | -0.0741 | -44.4048
-4 | -0.1922 | 0.00566 | -0.0741 | -33.9576
-3.5 | -0.1233 | 0.00547 | -0.0743 | -22.5411
-3 | -0.0549 | 0.00528 | -0.0747 | -10.3977
-2.5 | 0.014 | 0.00513 | -0.0754 | 2.729
-2 | 0.0828 | 0.00496 | -0.0763 | 16.6935
-1.5 | 0.1512 | 0.00483 | -0.0771 | 31.3043
-1 | 0.2176 | 0.00458 | -0.0778 | 47.5109
-0.5 | 0.283 | 0.00415 | -0.0784 | 68.1928
0 | 0.3461 | 0.00354 | -0.0789 | 97.7684
0.5 | 0.4098 | 0.00283 | -0.0794 | 144.8057
1 | 0.4758 | 0.00302 | -0.0799 | 157.5497
1.5 | 0.5124 | 0.00434 | -0.0749 | 118.0645
2 | 0.5505 | 0.00526 | -0.07 | 104.6578
2.5 | 0.586 | 0.00599 | -0.0644 | 97.8297
3 | 0.6024 | 0.00676 | -0.0548 | 89.1124
3.5 | 0.6361 | 0.00756 | -0.0489 | 84.1402
4 | 0.6858 | 0.00804 | -0.0459 | 85.2985
4.5 | 0.7369 | 0.00851 | -0.0432 | 86.5922
5 | 0.7876 | 0.00905 | -0.0402 | 87.0276
5.5 | 0.8398 | 0.00959 | -0.0374 | 87.5704
6 | 0.8898 | 0.01025 | -0.034 | 86.8098
6.5 | 0.9409 | 0.01094 | -0.0306 | 86.0055
7 | 0.9921 | 0.01168 | -0.0271 | 84.9401
7.5 | 1.0416 | 0.01253 | -0.0231 | 83.1285
8 | 1.0882 | 0.01358 | -0.0184 | 80.1325
8.5 | 1.1358 | 0.01469 | -0.0137 | 77.3179
9 | 1.1739 | 0.01633 | -0.0075 | 71.8861
9.5 | 1.1903 | 0.0191 | 0.0007 | 62.3194
10 | 1.1892 | 0.02331 | 0.0097 | 51.0167
10.5 | 1.1726 | 0.02971 | 0.0179 | 39.4682
11 | 1.1426 | 0.03722 | 0.0244 | 30.6985
11.5 | 1.1067 | 0.04573 | 0.0285 | 24.2007
12 | 1.0678 | 0.05561 | 0.0295 | 19.2016
12.5 | 1.0315 | 0.06685 | 0.0268 | 15.4301
13 | 1.0015 | 0.07937 | 0.0207 | 12.6181
13.5 | 0.9731 | 0.09374 | 0.0113 | 10.3808
14 | 0.9521 | 0.10894 | 0.0006 | 8.7397
14.5 | 0.9403 | 0.12336 | -0.0085 | 7.6224

## 129. Re 16M Mach 0.00 (1)
BIGFOIL.COM POLAR EXPORT
NACA66-314 a=0.8
NACA66-314 a=0.8 |  |  |  | Cl Max: | 1.278 | at alpha= | 11.5 | deg
JavaFoil+Calcfoil stall+Eppler ext transition |  |  |  | L/D Max: | 115.638 | at alpha= | 7 | deg
Re: | 16000000 |  |  | Cd Min: | 0.00528 | at alpha= | 2.5 | deg
Mach: | 0 |  |  | Cl=0 at alpha= | -2.4083 | deg
|  |  |  | @ Cl=0.1, Cd= | 0.0058887
|  |  |  | @ Cl=0.4, Cd= | 0.005427
|  |  |  | @ Cl=0.6, Cd= | 0.0053476
alpha (deg) | Cl | Cd | Cm | Cl/Cd
-18 | -0.63 | 0.12943 | -0.013 | -4.867
-17.5 | -0.652 | 0.1229 | -0.014 | -5.301
-17 | -0.673 | 0.11538 | -0.015 | -5.833
-16.5 | -0.693 | 0.10863 | -0.015 | -6.379
-16 | -0.711 | 0.10337 | -0.016 | -6.878
-15.5 | -0.728 | 0.09695 | -0.017 | -7.509
-15 | -0.742 | 0.09195 | -0.018 | -8.067
-14.5 | -0.761 | 0.07511 | -0.021 | -10.127
-14 | -0.786 | 0.05416 | -0.025 | -14.507
-13.5 | -0.871 | 0.01623 | -0.031 | -53.65
-13 | -0.876 | 0.01339 | -0.033 | -65.42
-12.5 | -0.871 | 0.01219 | -0.034 | -71.402
-12 | -0.863 | 0.01102 | -0.035 | -78.248
-11.5 | -0.85 | 0.01007 | -0.036 | -84.42
-11 | -0.829 | 0.00963 | -0.037 | -86.151
-10.5 | -0.805 | 0.00912 | -0.039 | -88.334
-10 | -0.777 | 0.00775 | -0.04 | -100.237
-9.5 | -0.745 | 0.0086 | -0.041 | -86.653
-9 | -0.707 | 0.00817 | -0.042 | -86.554
-8.5 | -0.666 | 0.00778 | -0.043 | -85.65
-8 | -0.622 | 0.00745 | -0.044 | -83.578
-7.5 | -0.575 | 0.00711 | -0.045 | -80.92
-7 | -0.526 | 0.00689 | -0.046 | -76.275
-6.5 | -0.474 | 0.00665 | -0.047 | -71.272
-6 | -0.42 | 0.00644 | -0.048 | -65.236
-5.5 | -0.365 | 0.00626 | -0.049 | -58.242
-5 | -0.308 | 0.00607 | -0.05 | -50.726
-4.5 | -0.25 | 0.0059 | -0.051 | -42.349
-4 | -0.191 | 0.00574 | -0.052 | -33.245
-3.5 | -0.131 | 0.00558 | -0.053 | -23.526
-3 | -0.071 | 0.00551 | -0.054 | -12.949
-2.5 | -0.011 | 0.00537 | -0.055 | -2.07
-2 | 0.049 | 0.00578 | -0.057 | 8.535
-1.5 | 0.11 | 0.00591 | -0.058 | 18.628
-1 | 0.171 | 0.00536 | -0.059 | 31.93
-0.5 | 0.232 | 0.00541 | -0.06 | 42.793
0 | 0.293 | 0.00553 | -0.061 | 52.94
0.5 | 0.353 | 0.00538 | -0.062 | 65.642
1 | 0.413 | 0.00544 | -0.063 | 75.941
1.5 | 0.474 | 0.00553 | -0.064 | 85.655
2 | 0.533 | 0.00566 | -0.065 | 94.029
2.5 | 0.592 | 0.00528 | -0.066 | 112.005
3 | 0.65 | 0.00577 | -0.067 | 112.667
3.5 | 0.708 | 0.00719 | -0.068 | 98.502
4 | 0.765 | 0.00743 | -0.069 | 102.903
4.5 | 0.82 | 0.00767 | -0.07 | 106.895
5 | 0.874 | 0.00797 | -0.071 | 109.695
5.5 | 0.926 | 0.00823 | -0.072 | 112.516
6 | 0.977 | 0.00855 | -0.072 | 114.207
6.5 | 1.025 | 0.0089 | -0.073 | 115.218
7 | 1.07 | 0.00926 | -0.074 | 115.638
7.5 | 1.113 | 0.00965 | -0.075 | 115.311
8 | 1.153 | 0.01007 | -0.076 | 114.515
8.5 | 1.187 | 0.01047 | -0.077 | 113.402
9 | 1.216 | 0.01092 | -0.078 | 111.268
9.5 | 1.239 | 0.01138 | -0.079 | 108.865
10 | 1.257 | 0.01188 | -0.08 | 105.763
10.5 | 1.269 | 0.01245 | -0.08 | 101.978
11 | 1.277 | 0.01304 | -0.081 | 97.935
11.5 | 1.278 | 0.01364 | -0.082 | 93.71
12 | 1.275 | 0.0144 | -0.083 | 88.533
12.5 | 1.266 | 0.01525 | -0.084 | 83.05
13 | 1.252 | 0.01636 | -0.084 | 76.518
13.5 | 1.234 | 0.01724 | -0.085 | 71.601
14 | 1.212 | 0.01828 | -0.086 | 66.311
14.5 | 1.182 | 0.02053 | -0.086 | 57.564
15 | 1.143 | 0.02316 | -0.086 | 49.37
15.5 | 1.093 | 0.02807 | -0.085 | 38.923
16 | 1.042 | 0.03351 | -0.084 | 31.112
16.5 | 0.891 | 0.09966 | -0.062 | 8.939

## 130. Re 16M Mach 0.00 (2)
BIGFOIL.COM POLAR EXPORT
NACA66-314 a=0.8
NACA66-314 a=0.8 |  |  |  | Cl Max: | 1.8041 | at alpha= | 20 | deg
XFOIL ncrit=9 |  |  |  | L/D Max: | 119.318 | at alpha= | 7.5 | deg
Re: | 16000000 |  |  | Cd Min: | 0.03741 | at alpha= | 20 | deg
Mach: | 0 |  |  | Cl=0 at alpha= | -2.5413 | deg
|  |  |  | @ Cl=0.1, Cd= | 0.0046362
|  |  |  | @ Cl=0.4, Cd= | 0.004154
|  |  |  | @ Cl=0.6, Cd= | 0.0061551
alpha (deg) | Cl | Cd | Cm | Cl/Cd
-20 | -1.5788 | 0.02325 | -0.0882 | -67.9054
-19.5 | -1.5593 | 0.02148 | -0.0861 | -72.5931
-19 | -1.5381 | 0.01992 | -0.0837 | -77.2139
-18.5 | -1.5132 | 0.01861 | -0.0815 | -81.3111
-18 | -1.4878 | 0.01738 | -0.079 | -85.6041
-17.5 | -1.4608 | 0.0163 | -0.0764 | -89.6196
-17 | -1.433 | 0.01531 | -0.0737 | -93.599
-16.5 | -1.4031 | 0.01448 | -0.071 | -96.8992
-16 | -1.3723 | 0.01375 | -0.0681 | -99.8036
-15.5 | -1.342 | 0.01309 | -0.0647 | -102.521
-14.5 | -1.2742 | 0.01201 | -0.0586 | -106.0949
-13.5 | -1.1869 | 0.01091 | -0.0561 | -108.7901
-13 | -1.1403 | 0.01042 | -0.0552 | -109.4338
-12.5 | -1.0936 | 0.00985 | -0.0544 | -111.0254
-12 | -1.0449 | 0.0094 | -0.0538 | -111.1596
-11.5 | -0.9947 | 0.00897 | -0.0535 | -110.8919
-11 | -0.9432 | 0.00863 | -0.0534 | -109.2932
-10.5 | -0.8906 | 0.00831 | -0.0535 | -107.1721
-10 | -0.8376 | 0.00798 | -0.0536 | -104.9624
-8.5 | -0.6756 | 0.00711 | -0.0544 | -95.0211
-8 | -0.6211 | 0.00681 | -0.0547 | -91.2041
-7.5 | -0.5661 | 0.00653 | -0.0551 | -86.6922
-6 | -0.3971 | 0.00591 | -0.057 | -67.1912
-5.5 | -0.3407 | 0.00569 | -0.0576 | -59.877
-5 | -0.2837 | 0.00552 | -0.0583 | -51.3949
-4.5 | -0.2262 | 0.00537 | -0.0591 | -42.1229
-4 | -0.1686 | 0.00521 | -0.06 | -32.3608
-3.5 | -0.111 | 0.00505 | -0.0608 | -21.9802
-3 | -0.0533 | 0.00496 | -0.0617 | -10.746
-2.5 | 0.0048 | 0.00482 | -0.0626 | 0.99585
-2 | 0.0627 | 0.00472 | -0.0635 | 13.2839
-1.5 | 0.1206 | 0.00459 | -0.0644 | 26.2745
-1 | 0.1776 | 0.00432 | -0.0651 | 41.1111
-0.5 | 0.2342 | 0.00406 | -0.0658 | 57.6847
0 | 0.29 | 0.0037 | -0.0665 | 78.3784
0.5 | 0.3438 | 0.00327 | -0.067 | 105.1376
1 | 0.3858 | 0.00396 | -0.0652 | 97.4242
1.5 | 0.4341 | 0.00462 | -0.0643 | 93.961
2 | 0.4845 | 0.00508 | -0.0638 | 95.374
2.5 | 0.5337 | 0.00559 | -0.0631 | 95.4741
3 | 0.5831 | 0.00603 | -0.0623 | 96.6998
3.5 | 0.6331 | 0.0064 | -0.0617 | 98.9219
4 | 0.6856 | 0.00665 | -0.0615 | 103.0977
4.5 | 0.7374 | 0.00688 | -0.0612 | 107.1802
5 | 0.7887 | 0.00712 | -0.0608 | 110.7725
5.5 | 0.8391 | 0.00738 | -0.0603 | 113.6992
6 | 0.8888 | 0.00763 | -0.0596 | 116.4875
6.5 | 0.9359 | 0.00794 | -0.0584 | 117.8715
7 | 0.9767 | 0.00819 | -0.0559 | 119.2552
7.5 | 1.0154 | 0.00851 | -0.053 | 119.3184
8 | 1.0549 | 0.0089 | -0.0504 | 118.5281
9.5 | 1.1762 | 0.0102 | -0.0439 | 115.3137
10 | 1.2163 | 0.01068 | -0.0418 | 113.8858
10.5 | 1.2548 | 0.01126 | -0.0395 | 111.4387
11 | 1.2926 | 0.01188 | -0.0373 | 108.8047
11.5 | 1.33 | 0.01253 | -0.035 | 106.1453
12 | 1.3683 | 0.01316 | -0.033 | 103.9742
12.5 | 1.405 | 0.01387 | -0.0309 | 101.2978
13 | 1.441 | 0.01462 | -0.0287 | 98.5636
13.5 | 1.4752 | 0.01551 | -0.0264 | 95.1128
14 | 1.5072 | 0.0165 | -0.0239 | 91.3455
14.5 | 1.539 | 0.01754 | -0.0215 | 87.7423
15 | 1.5708 | 0.01859 | -0.0192 | 84.497
15.5 | 1.6005 | 0.0197 | -0.0168 | 81.2437
17 | 1.6859 | 0.02364 | -0.0102 | 71.3156
17.5 | 1.7072 | 0.02561 | -0.0076 | 66.6615
18 | 1.7266 | 0.02778 | -0.0051 | 62.1526
18.5 | 1.7488 | 0.02984 | -0.0031 | 58.6059
19 | 1.7702 | 0.03204 | -0.0013 | 55.2497
19.5 | 1.7886 | 0.03454 | 0.0005 | 51.7834
20 | 1.8041 | 0.03741 | 0.0022 | 48.2251

## 131. Re 16M Mach 0.10 (1)
BIGFOIL.COM POLAR EXPORT
NACA66-314 a=0.8
NACA66-314 a=0.8 |  |  |  | Cl Max: | 1.268 | at alpha= | 11 | deg
JavaFoil+Calcfoil stall+Eppler ext transition |  |  |  | L/D Max: | 115.17 | at alpha= | 7 | deg
Re: | 16000000 |  |  | Cd Min: | 0.00529 | at alpha= | 2.5 | deg
Mach: | 0.1 |  |  | Cl=0 at alpha= | -2.4098 | deg
|  |  |  | @ Cl=0.1, Cd= | 0.0058738
|  |  |  | @ Cl=0.4, Cd= | 0.0054095
|  |  |  | @ Cl=0.6, Cd= | 0.005334
alpha (deg) | Cl | Cd | Cm | Cl/Cd
-18 | -0.583 | 0.13259 | -0.013 | -4.397
-17.5 | -0.608 | 0.12547 | -0.013 | -4.844
-17 | -0.632 | 0.11903 | -0.014 | -5.311
-16.5 | -0.656 | 0.11162 | -0.015 | -5.876
-16 | -0.677 | 0.1062 | -0.016 | -6.379
-15.5 | -0.698 | 0.09993 | -0.017 | -6.983
-15 | -0.715 | 0.09498 | -0.017 | -7.53
-14.5 | -0.724 | 0.08873 | -0.018 | -8.164
-14 | -0.737 | 0.07551 | -0.021 | -9.763
-13.5 | -0.837 | 0.02076 | -0.031 | -40.302
-13 | -0.855 | 0.01444 | -0.033 | -59.205
-12.5 | -0.849 | 0.01377 | -0.034 | -61.66
-12 | -0.85 | 0.01141 | -0.035 | -74.541
-11.5 | -0.84 | 0.01049 | -0.036 | -80.016
-11 | -0.823 | 0.00975 | -0.038 | -84.42
-10.5 | -0.801 | 0.00926 | -0.039 | -86.493
-10 | -0.774 | 0.00784 | -0.04 | -98.821
-9.5 | -0.743 | 0.0079 | -0.041 | -94.071
-9 | -0.707 | 0.00831 | -0.042 | -85.103
-8.5 | -0.667 | 0.00781 | -0.043 | -85.444
-8 | -0.623 | 0.00744 | -0.044 | -83.839
-7.5 | -0.577 | 0.00721 | -0.045 | -80.039
-7 | -0.527 | 0.00696 | -0.046 | -75.733
-6.5 | -0.476 | 0.00665 | -0.047 | -71.535
-6 | -0.422 | 0.00644 | -0.048 | -65.513
-5.5 | -0.366 | 0.00624 | -0.049 | -58.67
-5 | -0.309 | 0.00607 | -0.05 | -50.969
-4.5 | -0.251 | 0.00589 | -0.051 | -42.585
-4 | -0.192 | 0.00571 | -0.053 | -33.561
-3.5 | -0.132 | 0.00561 | -0.054 | -23.502
-3 | -0.072 | 0.00551 | -0.055 | -13.012
-2.5 | -0.011 | 0.00542 | -0.056 | -2.061
-2 | 0.05 | 0.0058 | -0.057 | 8.547
-1.5 | 0.111 | 0.00589 | -0.058 | 18.76
-1 | 0.172 | 0.00541 | -0.059 | 31.793
-0.5 | 0.233 | 0.00542 | -0.06 | 42.935
0 | 0.294 | 0.00553 | -0.061 | 53.145
0.5 | 0.355 | 0.00538 | -0.062 | 65.923
1 | 0.416 | 0.00542 | -0.063 | 76.664
1.5 | 0.476 | 0.00551 | -0.064 | 86.414
2 | 0.535 | 0.00572 | -0.065 | 93.577
2.5 | 0.595 | 0.00529 | -0.066 | 112.447
3 | 0.653 | 0.0058 | -0.067 | 112.612
3.5 | 0.711 | 0.0072 | -0.068 | 98.756
4 | 0.768 | 0.00747 | -0.069 | 102.861
4.5 | 0.824 | 0.00773 | -0.07 | 106.576
5 | 0.878 | 0.00798 | -0.071 | 109.958
5.5 | 0.93 | 0.00828 | -0.072 | 112.358
6 | 0.981 | 0.00862 | -0.073 | 113.719
6.5 | 1.029 | 0.00895 | -0.074 | 114.915
7 | 1.074 | 0.00932 | -0.075 | 115.17
7.5 | 1.116 | 0.00975 | -0.076 | 114.541
8 | 1.156 | 0.01012 | -0.076 | 114.142
8.5 | 1.189 | 0.01055 | -0.077 | 112.729
9 | 1.216 | 0.01104 | -0.078 | 110.099
9.5 | 1.237 | 0.01152 | -0.079 | 107.456
10 | 1.253 | 0.01203 | -0.08 | 104.227
10.5 | 1.264 | 0.01259 | -0.081 | 100.353
11 | 1.268 | 0.01318 | -0.082 | 96.225
11.5 | 1.267 | 0.01385 | -0.082 | 91.45
12 | 1.259 | 0.01462 | -0.083 | 86.137
12.5 | 1.246 | 0.01551 | -0.084 | 80.373
13 | 1.228 | 0.0168 | -0.085 | 73.065
13.5 | 1.204 | 0.01797 | -0.085 | 67.024
14 | 1.176 | 0.01943 | -0.086 | 60.493
14.5 | 1.141 | 0.02158 | -0.086 | 52.894
15 | 1.095 | 0.02483 | -0.086 | 44.102
15.5 | 0.916 | 0.08948 | -0.062 | 10.242
16 | 0.871 | 0.10085 | -0.059 | 8.642

## 132. Re 16M Mach 0.10 (2)
BIGFOIL.COM POLAR EXPORT
NACA66-314 a=0.8
NACA66-314 a=0.8 |  |  |  | Cl Max: | 1.7952 | at alpha= | 20 | deg
XFOIL ncrit=9 |  |  |  | L/D Max: | 118.374 | at alpha= | 7 | deg
Re: | 16000000 |  |  | Cd Min: | 0.04042 | at alpha= | 20 | deg
Mach: | 0.1 |  |  | Cl=0 at alpha= | -2.5428 | deg
|  |  |  | @ Cl=0.1, Cd= | 0.004638
|  |  |  | @ Cl=0.4, Cd= | 0.0040665
|  |  |  | @ Cl=0.6, Cd= | 0.0061581
alpha (deg) | Cl | Cd | Cm | Cl/Cd
-20 | -1.57 | 0.02553 | -0.0946 | -61.4963
-19.5 | -1.5552 | 0.0233 | -0.0923 | -66.7468
-19 | -1.5361 | 0.02143 | -0.0898 | -71.6799
-18.5 | -1.5133 | 0.01987 | -0.0873 | -76.16
-18 | -1.489 | 0.01845 | -0.0847 | -80.7046
-17.5 | -1.463 | 0.0172 | -0.0819 | -85.0581
-17 | -1.436 | 0.01606 | -0.0789 | -89.4147
-16.5 | -1.4063 | 0.01511 | -0.076 | -93.0708
-16 | -1.3753 | 0.01429 | -0.073 | -96.2421
-14.5 | -1.2813 | 0.01237 | -0.0621 | -103.5812
-14 | -1.239 | 0.01178 | -0.0603 | -105.1783
-13.5 | -1.1946 | 0.0112 | -0.0588 | -106.6607
-13 | -1.1481 | 0.01067 | -0.0576 | -107.6007
-12.5 | -1.1012 | 0.01008 | -0.0565 | -109.246
-12 | -1.0522 | 0.00958 | -0.0557 | -109.833
-11.5 | -1.002 | 0.00911 | -0.0552 | -109.989
-11 | -0.9503 | 0.00873 | -0.0549 | -108.8545
-10.5 | -0.8972 | 0.00839 | -0.0548 | -106.9368
-10 | -0.8438 | 0.00805 | -0.0547 | -104.8199
-8.5 | -0.6801 | 0.00716 | -0.0552 | -94.986
-8 | -0.6252 | 0.00686 | -0.0555 | -91.137
-7.5 | -0.5698 | 0.00657 | -0.0558 | -86.7275
-7 | -0.5134 | 0.00633 | -0.0563 | -81.1058
-6.5 | -0.4566 | 0.00612 | -0.0569 | -74.6078
-6 | -0.3995 | 0.00593 | -0.0575 | -67.3693
-5.5 | -0.3427 | 0.00571 | -0.0581 | -60.0175
-5 | -0.2854 | 0.00554 | -0.0588 | -51.5162
-4 | -0.1694 | 0.00522 | -0.0604 | -32.4521
-3.5 | -0.1115 | 0.00506 | -0.0612 | -22.0356
-3 | -0.0534 | 0.00496 | -0.0621 | -10.7661
-2.5 | 0.005 | 0.00482 | -0.063 | 1.0373
-2 | 0.0633 | 0.00472 | -0.0639 | 13.411
-1.5 | 0.1215 | 0.00459 | -0.0647 | 26.4706
-1 | 0.1789 | 0.00432 | -0.0655 | 41.412
-0.5 | 0.2357 | 0.00406 | -0.0662 | 58.0542
0 | 0.2918 | 0.0037 | -0.0669 | 78.8649
0.5 | 0.346 | 0.00324 | -0.0674 | 106.7901
1 | 0.3883 | 0.00393 | -0.0656 | 98.8041
2 | 0.4869 | 0.00508 | -0.0641 | 95.8465
2.5 | 0.536 | 0.0056 | -0.0633 | 95.7143
3 | 0.5853 | 0.00605 | -0.0624 | 96.7438
3.5 | 0.6356 | 0.00642 | -0.0617 | 99.0031
4 | 0.6882 | 0.00667 | -0.0615 | 103.1784
4.5 | 0.7401 | 0.0069 | -0.0611 | 107.2609
5 | 0.7913 | 0.00715 | -0.0606 | 110.6713
5.5 | 0.8418 | 0.00741 | -0.06 | 113.6032
6 | 0.8913 | 0.00767 | -0.0592 | 116.206
6.5 | 0.9373 | 0.00798 | -0.0576 | 117.4561
7 | 0.9754 | 0.00824 | -0.0544 | 118.3738
7.5 | 1.0155 | 0.00858 | -0.0517 | 118.3566
8 | 1.0558 | 0.00899 | -0.0492 | 117.4416
9 | 1.1371 | 0.00987 | -0.0446 | 115.2077
9.5 | 1.1783 | 0.01033 | -0.0425 | 114.0658
10 | 1.2191 | 0.01084 | -0.0405 | 112.4631
10.5 | 1.257 | 0.01146 | -0.038 | 109.6859
11 | 1.2951 | 0.01211 | -0.0356 | 106.9447
11.5 | 1.3339 | 0.01275 | -0.0334 | 104.6196
12 | 1.3715 | 0.01343 | -0.0312 | 102.1221
12.5 | 1.4094 | 0.01417 | -0.029 | 99.4637
13 | 1.4451 | 0.01497 | -0.0267 | 96.5331
13.5 | 1.4778 | 0.01598 | -0.024 | 92.4781
14 | 1.5114 | 0.01697 | -0.0216 | 89.0631
14.5 | 1.543 | 0.01807 | -0.019 | 85.3901
15 | 1.5751 | 0.01917 | -0.0166 | 82.1648
15.5 | 1.6061 | 0.02031 | -0.0142 | 79.0793
16 | 1.6353 | 0.02147 | -0.0117 | 76.1667
16.5 | 1.6594 | 0.02322 | -0.0089 | 71.4643
17 | 1.6867 | 0.02486 | -0.0067 | 67.8479
17.5 | 1.708 | 0.02695 | -0.004 | 63.3766
18 | 1.7304 | 0.02905 | -0.0017 | 59.5663
18.5 | 1.7523 | 0.03129 | 0.0004 | 56.0019
19 | 1.7716 | 0.03378 | 0.0024 | 52.4452
19.5 | 1.7861 | 0.0368 | 0.0044 | 48.5353
20 | 1.7952 | 0.04042 | 0.0064 | 44.4137

## 133. Re 16M Mach 0.25 (1)
BIGFOIL.COM POLAR EXPORT
NACA66-314 a=0.8
NACA66-314 a=0.8 |  |  |  | Cl Max: | 1.219 | at alpha= | 9.5 | deg
JavaFoil+Calcfoil stall+Eppler ext transition |  |  |  | L/D Max: | 112.905 | at alpha= | 2.5 | deg
Re: | 16000000 |  |  | Cd Min: | 0.00531 | at alpha= | 1.5 | deg
Mach: | 0.25 |  |  | Cl=0 at alpha= | -2.4113 | deg
|  |  |  | @ Cl=0.1, Cd= | 0.0059278
|  |  |  | @ Cl=0.4, Cd= | 0.0054957
|  |  |  | @ Cl=0.6, Cd= | 0.00541
alpha (deg) | Cl | Cd | Cm | Cl/Cd
-16 | -0.383 | 0.12557 | -0.014 | -3.052
-15.5 | -0.442 | 0.10879 | -0.015 | -4.065
-15 | -0.495 | 0.10484 | -0.016 | -4.726
-14.5 | -0.533 | 0.09899 | -0.016 | -5.387
-14 | -0.563 | 0.09455 | -0.016 | -5.952
-13.5 | -0.588 | 0.08688 | -0.018 | -6.772
-13 | -0.609 | 0.08159 | -0.019 | -7.462
-12.5 | -0.624 | 0.07627 | -0.02 | -8.185
-12 | -0.635 | 0.07006 | -0.021 | -9.07
-11.5 | -0.645 | 0.06129 | -0.024 | -10.53
-11 | -0.767 | 0.01092 | -0.038 | -70.25
-10.5 | -0.761 | 0.01013 | -0.039 | -75.15
-10 | -0.748 | 0.00944 | -0.041 | -79.252
-9.5 | -0.728 | 0.00882 | -0.042 | -82.533
-9 | -0.701 | 0.00783 | -0.043 | -89.43
-8.5 | -0.667 | 0.00822 | -0.044 | -81.136
-8 | -0.628 | 0.00783 | -0.045 | -80.181
-7.5 | -0.584 | 0.00745 | -0.046 | -78.305
-7 | -0.536 | 0.00711 | -0.047 | -75.363
-6.5 | -0.485 | 0.00685 | -0.049 | -70.788
-6 | -0.431 | 0.00661 | -0.05 | -65.205
-5.5 | -0.375 | 0.00643 | -0.051 | -58.338
-5 | -0.317 | 0.00614 | -0.052 | -51.641
-4.5 | -0.257 | 0.00597 | -0.053 | -43.113
-4 | -0.197 | 0.00586 | -0.054 | -33.581
-3.5 | -0.135 | 0.00567 | -0.055 | -23.888
-3 | -0.074 | 0.00551 | -0.056 | -13.359
-2.5 | -0.011 | 0.00547 | -0.057 | -2.101
-2 | 0.051 | 0.00585 | -0.058 | 8.709
-1.5 | 0.114 | 0.00595 | -0.059 | 19.084
-1 | 0.177 | 0.00545 | -0.061 | 32.397
-0.5 | 0.239 | 0.00548 | -0.062 | 43.673
0 | 0.302 | 0.00534 | -0.063 | 56.598
0.5 | 0.364 | 0.00545 | -0.064 | 66.815
1 | 0.427 | 0.00553 | -0.065 | 77.117
1.5 | 0.489 | 0.00531 | -0.066 | 92.183
2 | 0.549 | 0.00541 | -0.067 | 101.537
2.5 | 0.61 | 0.00541 | -0.068 | 112.905
3 | 0.67 | 0.00709 | -0.069 | 94.522
3.5 | 0.729 | 0.00739 | -0.07 | 98.668
4 | 0.788 | 0.00769 | -0.071 | 102.472
4.5 | 0.844 | 0.00794 | -0.072 | 106.253
5 | 0.899 | 0.00825 | -0.073 | 108.935
5.5 | 0.951 | 0.00857 | -0.074 | 110.941
6 | 1.001 | 0.00893 | -0.075 | 112.057
6.5 | 1.048 | 0.00933 | -0.076 | 112.357
7 | 1.092 | 0.00975 | -0.077 | 111.925
7.5 | 1.131 | 0.0102 | -0.078 | 110.905
8 | 1.166 | 0.01065 | -0.078 | 109.455
8.5 | 1.192 | 0.0112 | -0.079 | 106.428
9 | 1.21 | 0.01166 | -0.08 | 103.779
9.5 | 1.219 | 0.01232 | -0.081 | 98.948
10 | 1.219 | 0.01295 | -0.082 | 94.162
10.5 | 1.21 | 0.01365 | -0.083 | 88.677
11 | 1.191 | 0.01444 | -0.084 | 82.512
11.5 | 1.162 | 0.01549 | -0.084 | 75.048
12 | 1.123 | 0.01662 | -0.085 | 67.581
12.5 | 1.074 | 0.01802 | -0.086 | 59.603
13 | 0.865 | 0.07412 | -0.059 | 11.674
13.5 | 0.798 | 0.08937 | -0.05 | 8.927
14 | 0.74 | 0.09499 | -0.049 | 7.787
14.5 | 0.676 | 0.10216 | -0.047 | 6.62

## 134. Re 16M Mach 0.25 (2)
BIGFOIL.COM POLAR EXPORT
NACA66-314 a=0.8
NACA66-314 a=0.8 |  |  |  | Cl Max: | 1.73 | at alpha= | 19 | deg
XFOIL ncrit=9 |  |  |  | L/D Max: | 114.808 | at alpha= | 0.5 | deg
Re: | 16000000 |  |  | Cd Min: | 0.06492 | at alpha= | 20 | deg
Mach: | 0.25 |  |  | Cl=0 at alpha= | -2.5529 | deg
|  |  |  | @ Cl=0.1, Cd= | 0.0046731
|  |  |  | @ Cl=0.4, Cd= | 0.0037865
|  |  |  | @ Cl=0.6, Cd= | 0.0061918
alpha (deg) | Cl | Cd | Cm | Cl/Cd
-20 | -1.3098 | 0.06335 | -0.1076 | -20.6756
-19.5 | -1.3457 | 0.05198 | -0.1148 | -25.8888
-19 | -1.3757 | 0.0429 | -0.1185 | -32.0676
-18.5 | -1.376 | 0.03764 | -0.1186 | -36.5569
-18 | -1.3806 | 0.0328 | -0.1174 | -42.0915
-17.5 | -1.3853 | 0.02846 | -0.1148 | -48.6753
-17 | -1.3894 | 0.02463 | -0.111 | -56.4109
-16.5 | -1.3731 | 0.02217 | -0.1072 | -61.935
-16 | -1.3536 | 0.02008 | -0.103 | -67.4104
-15.5 | -1.3286 | 0.01838 | -0.0987 | -72.2851
-15 | -1.3047 | 0.01674 | -0.0939 | -77.9391
-14.5 | -1.2732 | 0.01558 | -0.0896 | -81.7202
-14 | -1.2435 | 0.01444 | -0.0846 | -86.115
-13.5 | -1.2162 | 0.01337 | -0.0788 | -90.9648
-13 | -1.1826 | 0.01251 | -0.0737 | -94.5324
-12.5 | -1.1403 | 0.01149 | -0.0702 | -99.2428
-12 | -1.0917 | 0.01073 | -0.0677 | -101.7428
-11.5 | -1.0407 | 0.01006 | -0.0657 | -103.4493
-11 | -0.9879 | 0.00948 | -0.064 | -104.2089
-10.5 | -0.9333 | 0.00896 | -0.0627 | -104.1629
-10 | -0.8776 | 0.00853 | -0.0617 | -102.8839
-9.5 | -0.8207 | 0.00815 | -0.061 | -100.6994
-9 | -0.7633 | 0.00779 | -0.0605 | -97.9846
-8.5 | -0.7054 | 0.00747 | -0.0602 | -94.4311
-8 | -0.6478 | 0.00714 | -0.0599 | -90.7283
-7.5 | -0.5899 | 0.00679 | -0.0598 | -86.8778
-7 | -0.5315 | 0.00649 | -0.0598 | -81.8952
-6.5 | -0.4724 | 0.00624 | -0.0601 | -75.7051
-5.5 | -0.3537 | 0.00583 | -0.0608 | -60.669
-5 | -0.2942 | 0.00561 | -0.0613 | -52.4421
-4.5 | -0.2342 | 0.00542 | -0.062 | -43.2103
-4 | -0.174 | 0.00527 | -0.0628 | -33.0171
-3.5 | -0.1141 | 0.0051 | -0.0635 | -22.3725
-3 | -0.0541 | 0.00499 | -0.0643 | -10.8417
-2.5 | 0.0064 | 0.00485 | -0.0652 | 1.3196
-2 | 0.0665 | 0.00474 | -0.0661 | 14.0295
-1.5 | 0.1266 | 0.00462 | -0.067 | 27.4026
-1 | 0.1858 | 0.00434 | -0.0677 | 42.8111
-0.5 | 0.2443 | 0.00407 | -0.0684 | 60.0246
0 | 0.3021 | 0.00369 | -0.0691 | 81.8699
0.5 | 0.3582 | 0.00312 | -0.0697 | 114.8077
1 | 0.4021 | 0.00382 | -0.0678 | 105.2618
1.5 | 0.4488 | 0.00464 | -0.0663 | 96.7241
2.5 | 0.5484 | 0.00567 | -0.0641 | 96.7196
3 | 0.5971 | 0.00617 | -0.0628 | 96.7747
3.5 | 0.6476 | 0.00655 | -0.0617 | 98.8702
4 | 0.7006 | 0.00681 | -0.061 | 102.8781
4.5 | 0.7529 | 0.00705 | -0.0603 | 106.7943
5 | 0.8034 | 0.00733 | -0.0591 | 109.6044
5.5 | 0.8505 | 0.00757 | -0.0571 | 112.3514
6 | 0.8904 | 0.00787 | -0.0536 | 113.1385
6.5 | 0.9318 | 0.00827 | -0.0506 | 112.6723
7 | 0.9757 | 0.00864 | -0.0481 | 112.9282
7.5 | 1.0192 | 0.00907 | -0.0456 | 112.3705
8 | 1.0621 | 0.00955 | -0.043 | 111.2147
8.5 | 1.1045 | 0.01009 | -0.0404 | 109.4648
9 | 1.1481 | 0.0106 | -0.0379 | 108.3113
9.5 | 1.1913 | 0.01116 | -0.0355 | 106.7473
10 | 1.232 | 0.01184 | -0.0326 | 104.0541
10.5 | 1.2714 | 0.01263 | -0.0296 | 100.6651
11 | 1.3131 | 0.01334 | -0.027 | 98.4333
11.5 | 1.3528 | 0.01417 | -0.0241 | 95.4693
12 | 1.3919 | 0.01505 | -0.0212 | 92.485
12.5 | 1.4282 | 0.01614 | -0.0179 | 88.4882
13 | 1.4637 | 0.01726 | -0.0147 | 84.803
13.5 | 1.499 | 0.0185 | -0.0115 | 81.027
14 | 1.5348 | 0.01975 | -0.0084 | 77.7114
14.5 | 1.5667 | 0.02127 | -0.005 | 73.6577
15 | 1.5952 | 0.02306 | -0.0014 | 69.1761
15.5 | 1.6211 | 0.02504 | 0.0023 | 64.7404
17.5 | 1.7066 | 0.03575 | 0.0153 | 47.7371
18 | 1.7205 | 0.03949 | 0.018 | 43.568
18.5 | 1.7266 | 0.04408 | 0.0205 | 39.1697
19 | 1.73 | 0.04928 | 0.0223 | 35.1055
19.5 | 1.7131 | 0.05683 | 0.0231 | 30.1443
20 | 1.6986 | 0.06492 | 0.0226 | 26.1645

## 135. Re 16M Mach 0.50 (1)
BIGFOIL.COM POLAR EXPORT
NACA66-314 a=0.8
NACA66-314 a=0.8 |  |  |  | Cl Max: | 1.22 | at alpha= | 20 | deg
JavaFoil+Calcfoil stall+Eppler ext transition |  |  |  | L/D Max: | 103.093 | at alpha= | 2.5 | deg
Re: | 16000000 |  |  | Cd Min: | 0.00521 | at alpha= | -0.5 | deg
Mach: | 0.5 |  |  | Cl=0 at alpha= | -2.4071 | deg
|  |  |  | @ Cl=0.1, Cd= | 0.0058557
|  |  |  | @ Cl=0.4, Cd= | 0.005793
|  |  |  | @ Cl=0.6, Cd= | 0.0061867
alpha (deg) | Cl | Cd | Cm | Cl/Cd
-20 | -0.969 | 0.16813 | -0.014 | -5.763
-19.5 | -0.941 | 0.16706 | -0.014 | -5.633
-19 | -0.917 | 0.14914 | -0.016 | -6.149
-18.5 | -0.889 | 0.14494 | -0.016 | -6.133
-18 | -0.861 | 0.14122 | -0.016 | -6.096
-17.5 | -0.833 | 0.13315 | -0.017 | -6.258
-17 | -0.807 | 0.1254 | -0.017 | -6.433
-16.5 | -0.784 | 0.11174 | -0.019 | -7.015
-16 | -0.756 | 0.10565 | -0.02 | -7.16
-15.5 | -0.733 | 0.09575 | -0.021 | -7.652
-15 | -0.742 | 0.06002 | -0.027 | -12.36
-14.5 | -0.773 | 0.02543 | -0.033 | -30.39
-14 | -0.641 | 0.09827 | -0.02 | -6.521
-13.5 | -0.614 | 0.09064 | -0.021 | -6.778
-13 | -0.591 | 0.07988 | -0.023 | -7.394
-12.5 | -0.579 | 0.06137 | -0.029 | -9.428
-12 | -0.627 | 0.0169 | -0.039 | -37.11
-11.5 | -0.603 | 0.01382 | -0.041 | -43.647
-11 | -0.576 | 0.01196 | -0.043 | -48.161
-10.5 | -0.447 | 0.07164 | -0.022 | -6.241
-10 | -0.42 | 0.06273 | -0.023 | -6.701
-9.5 | -0.395 | 0.05603 | -0.026 | -7.047
-9 | -0.441 | 0.01096 | -0.047 | -40.268
-8.5 | -0.414 | 0.0095 | -0.049 | -43.545
-8 | -0.31 | 0.05015 | -0.025 | -6.174
-7.5 | -0.282 | 0.04761 | -0.025 | -5.92
-7 | -0.498 | 0.00837 | -0.053 | -59.533
-6.5 | -0.493 | 0.00719 | -0.054 | -68.488
-6 | -0.456 | 0.00711 | -0.055 | -64.084
-5.5 | -0.406 | 0.00677 | -0.057 | -59.88
-5 | -0.347 | 0.00676 | -0.058 | -51.39
-4.5 | -0.284 | 0.00652 | -0.059 | -43.608
-4 | -0.218 | 0.00622 | -0.06 | -35.094
-3.5 | -0.151 | 0.006 | -0.062 | -25.106
-3 | -0.082 | 0.00581 | -0.063 | -14.129
-2.5 | -0.013 | 0.00568 | -0.064 | -2.256
-2 | 0.057 | 0.00561 | -0.065 | 10.137
-1.5 | 0.127 | 0.00601 | -0.066 | 21.116
-1 | 0.197 | 0.00541 | -0.068 | 36.467
-0.5 | 0.268 | 0.00521 | -0.069 | 51.375
0 | 0.337 | 0.0053 | -0.07 | 63.512
0.5 | 0.406 | 0.00584 | -0.071 | 69.506
1 | 0.475 | 0.00598 | -0.072 | 79.529
1.5 | 0.544 | 0.00617 | -0.073 | 88.176
2 | 0.611 | 0.00619 | -0.074 | 98.611
2.5 | 0.678 | 0.00657 | -0.075 | 103.093
3 | 0.743 | 0.00792 | -0.076 | 93.865
3.5 | 0.808 | 0.00833 | -0.078 | 97.006
4 | 0.87 | 0.00871 | -0.079 | 99.928
4.5 | 0.929 | 0.00911 | -0.08 | 101.943
5 | 0.983 | 0.00954 | -0.081 | 103.009
5.5 | 1.03 | 0.01006 | -0.082 | 102.329
6 | 1.066 | 0.0107 | -0.083 | 99.675
6.5 | 1.087 | 0.01139 | -0.084 | 95.428
7 | 1.078 | 0.01209 | -0.085 | 89.107
7.5 | 0.992 | 0.0132 | -0.086 | 75.156
8 | 0.696 | 0.01414 | -0.087 | 49.236
8.5 | 0.599 | 0.05473 | -0.044 | 10.948
9 | 0.761 | 0.01477 | -0.089 | 51.569
9.5 | 0.793 | 0.01583 | -0.09 | 50.095
10 | 0.824 | 0.01719 | -0.091 | 47.923
10.5 | 0.848 | 0.01986 | -0.091 | 42.682
11 | 0.735 | 0.07388 | -0.049 | 9.951
11.5 | 0.918 | 0.01927 | -0.094 | 47.643
12 | 0.947 | 0.02106 | -0.094 | 44.985
12.5 | 0.976 | 0.02303 | -0.095 | 42.369
13 | 0.873 | 0.07315 | -0.071 | 11.936
13.5 | 1.038 | 0.02403 | -0.097 | 43.197
14 | 1.061 | 0.02759 | -0.097 | 38.46
14.5 | 0.945 | 0.0901 | -0.07 | 10.492
15 | 0.998 | 0.08003 | -0.079 | 12.466
15.5 | 0.979 | 0.11676 | -0.06 | 8.384
16 | 1.008 | 0.12074 | -0.063 | 8.35
16.5 | 1.036 | 0.12793 | -0.065 | 8.098
17 | 1.066 | 0.13226 | -0.067 | 8.059
17.5 | 1.086 | 0.14989 | -0.064 | 7.244
18 | 1.114 | 0.15133 | -0.066 | 7.359
18.5 | 1.142 | 0.15698 | -0.068 | 7.278
19 | 1.171 | 0.16246 | -0.07 | 7.21
19.5 | 1.192 | 0.19451 | -0.068 | 6.128
20 | 1.22 | 0.19563 | -0.07 | 6.234

## 136. Re 16M Mach 0.50 (2)
BIGFOIL.COM POLAR EXPORT
NACA66-314 a=0.8
NACA66-314 a=0.8 |  |  |  | Cl Max: | 1.2022 | at alpha= | 9.5 | deg
XFOIL ncrit=9 |  |  |  | L/D Max: | 142.042 | at alpha= | 0.5 | deg
Re: | 16000000 |  |  | Cd Min: | 0.1216 | at alpha= | 14.5 | deg
Mach: | 0.5 |  |  | Cl=0 at alpha= | -2.5977 | deg
|  |  |  | @ Cl=0.1, Cd= | 0.0048241
|  |  |  | @ Cl=0.4, Cd= | 0.0030164
|  |  |  | @ Cl=0.6, Cd= | 0.0065794
alpha (deg) | Cl | Cd | Cm | Cl/Cd
-12.5 | -0.4 | 0.09481 | -0.0943 | -4.219
-12 | -0.3982 | 0.086 | -0.0998 | -4.6302
-11.5 | -0.4082 | 0.07566 | -0.1062 | -5.3952
-11 | -0.4287 | 0.06268 | -0.1153 | -6.8395
-10.5 | -0.4598 | 0.04868 | -0.1265 | -9.4454
-10 | -0.49 | 0.04076 | -0.1286 | -12.0216
-9.5 | -0.5231 | 0.03432 | -0.1264 | -15.2418
-9 | -0.5629 | 0.02864 | -0.1198 | -19.6543
-8.5 | -0.6052 | 0.02398 | -0.1079 | -25.2377
-8 | -0.6306 | 0.01763 | -0.0975 | -35.7686
-7.5 | -0.6368 | 0.01065 | -0.0884 | -59.7934
-7 | -0.5969 | 0.00818 | -0.0821 | -72.9707
-6.5 | -0.537 | 0.00722 | -0.0784 | -74.3767
-6 | -0.4699 | 0.00669 | -0.0763 | -70.2392
-5.5 | -0.401 | 0.00631 | -0.075 | -63.5499
-5 | -0.3315 | 0.00602 | -0.0743 | -55.0664
-4.5 | -0.2627 | 0.00575 | -0.0739 | -45.687
-4 | -0.1936 | 0.00553 | -0.0739 | -35.009
-3.5 | -0.1244 | 0.00536 | -0.0742 | -23.209
-3 | -0.0556 | 0.00516 | -0.0746 | -10.7752
-2.5 | 0.0135 | 0.00499 | -0.0754 | 2.7054
-2 | 0.0823 | 0.00485 | -0.0762 | 16.9691
-1.5 | 0.1506 | 0.00475 | -0.0771 | 31.7053
-1 | 0.2181 | 0.0045 | -0.0779 | 48.4667
-0.5 | 0.2838 | 0.00414 | -0.0785 | 68.5507
0 | 0.3482 | 0.00364 | -0.0791 | 95.6593
0.5 | 0.4105 | 0.00289 | -0.0795 | 142.0415
1 | 0.4681 | 0.00332 | -0.0785 | 140.994
2 | 0.5472 | 0.00531 | -0.0694 | 103.0508
3 | 0.6046 | 0.00669 | -0.0552 | 90.3737
3.5 | 0.6412 | 0.00739 | -0.0498 | 86.7659
4 | 0.6918 | 0.00784 | -0.047 | 88.2398
4.5 | 0.7439 | 0.00829 | -0.0443 | 89.7346
5 | 0.7947 | 0.00882 | -0.0413 | 90.102
5.5 | 0.8466 | 0.00935 | -0.0384 | 90.5455
6 | 0.8967 | 0.01 | -0.035 | 89.67
6.5 | 0.949 | 0.01063 | -0.0318 | 89.2756
7 | 0.9995 | 0.01138 | -0.0281 | 87.8295
7.5 | 1.0497 | 0.01221 | -0.0241 | 85.9705
8 | 1.0982 | 0.01318 | -0.0196 | 83.3232
8.5 | 1.1457 | 0.01427 | -0.0147 | 80.2873
9 | 1.1845 | 0.01585 | -0.0086 | 74.7319
9.5 | 1.2022 | 0.01853 | -0.0003 | 64.8786
10 | 1.2002 | 0.02268 | 0.009 | 52.9189
10.5 | 1.1804 | 0.02921 | 0.0176 | 40.4108
11.5 | 1.1158 | 0.04492 | 0.0286 | 24.8397
12 | 1.0771 | 0.05464 | 0.0298 | 19.7127
12.5 | 1.041 | 0.0657 | 0.0274 | 15.8447
13 | 1.0109 | 0.07803 | 0.0217 | 12.9553
13.5 | 0.9822 | 0.09221 | 0.0127 | 10.6518
14 | 0.9609 | 0.10725 | 0.0021 | 8.9594
14.5 | 0.9488 | 0.1216 | -0.0073 | 7.8026

## 137. Re 18M Mach 0.00 (1)
BIGFOIL.COM POLAR EXPORT
NACA66-314 a=0.8
NACA66-314 a=0.8 |  |  |  | Cl Max: | 1.279 | at alpha= | 11.5 | deg
JavaFoil+Calcfoil stall+Eppler ext transition |  |  |  | L/D Max: | 119.727 | at alpha= | 3.5 | deg
Re: | 18000000 |  |  | Cd Min: | 0.00546 | at alpha= | -3 | deg
Mach: | 0 |  |  | Cl=0 at alpha= | -2.4083 | deg
|  |  |  | @ Cl=0.1, Cd= | 0.0059985
|  |  |  | @ Cl=0.4, Cd= | 0.0056268
|  |  |  | @ Cl=0.6, Cd= | 0.0056741
alpha (deg) | Cl | Cd | Cm | Cl/Cd
-18 | -0.63 | 0.1281 | -0.013 | -4.921
-17.5 | -0.652 | 0.12167 | -0.014 | -5.359
-17 | -0.673 | 0.11492 | -0.015 | -5.857
-16.5 | -0.694 | 0.10728 | -0.016 | -6.468
-16 | -0.712 | 0.10198 | -0.016 | -6.982
-15.5 | -0.73 | 0.09522 | -0.017 | -7.661
-15 | -0.743 | 0.09024 | -0.018 | -8.236
-14.5 | -0.772 | 0.06669 | -0.023 | -11.569
-14 | -0.853 | 0.02295 | -0.029 | -37.154
-13.5 | -0.874 | 0.0152 | -0.031 | -57.527
-13 | -0.879 | 0.01271 | -0.033 | -69.129
-12.5 | -0.871 | 0.01198 | -0.034 | -72.727
-12 | -0.864 | 0.01072 | -0.035 | -80.6
-11.5 | -0.851 | 0.00983 | -0.036 | -86.566
-11 | -0.83 | 0.00941 | -0.037 | -88.178
-10.5 | -0.806 | 0.00896 | -0.039 | -89.99
-10 | -0.778 | 0.00804 | -0.04 | -96.744
-9.5 | -0.745 | 0.00844 | -0.041 | -88.312
-9 | -0.708 | 0.00804 | -0.042 | -87.957
-8.5 | -0.666 | 0.00756 | -0.043 | -88.115
-8 | -0.622 | 0.00731 | -0.044 | -85.18
-7.5 | -0.575 | 0.00701 | -0.045 | -82.123
-7 | -0.526 | 0.00677 | -0.046 | -77.602
-6.5 | -0.474 | 0.00652 | -0.047 | -72.644
-6 | -0.42 | 0.00634 | -0.048 | -66.261
-5.5 | -0.365 | 0.00614 | -0.049 | -59.366
-5 | -0.308 | 0.00596 | -0.05 | -51.671
-4.5 | -0.25 | 0.00579 | -0.051 | -43.12
-4 | -0.191 | 0.00565 | -0.052 | -33.802
-3.5 | -0.131 | 0.00554 | -0.053 | -23.707
-3 | -0.071 | 0.00546 | -0.054 | -13.063
-2.5 | -0.011 | 0.00584 | -0.055 | -1.905
-2 | 0.049 | 0.00594 | -0.057 | 8.308
-1.5 | 0.11 | 0.00601 | -0.058 | 18.311
-1 | 0.171 | 0.00552 | -0.059 | 30.956
-0.5 | 0.232 | 0.00559 | -0.06 | 41.437
0 | 0.293 | 0.0057 | -0.061 | 51.331
0.5 | 0.353 | 0.00576 | -0.062 | 61.287
1 | 0.413 | 0.00559 | -0.063 | 73.927
1.5 | 0.474 | 0.00567 | -0.064 | 83.523
2 | 0.533 | 0.0058 | -0.065 | 91.816
2.5 | 0.592 | 0.00559 | -0.066 | 105.979
3 | 0.65 | 0.0062 | -0.067 | 104.892
3.5 | 0.708 | 0.00591 | -0.068 | 119.727
4 | 0.765 | 0.00729 | -0.069 | 105
4.5 | 0.821 | 0.00755 | -0.07 | 108.647
5 | 0.875 | 0.00779 | -0.071 | 112.207
5.5 | 0.927 | 0.00809 | -0.072 | 114.634
6 | 0.977 | 0.0084 | -0.072 | 116.294
6.5 | 1.025 | 0.00874 | -0.073 | 117.338
7 | 1.071 | 0.00908 | -0.074 | 118.009
7.5 | 1.114 | 0.00946 | -0.075 | 117.684
8 | 1.154 | 0.00987 | -0.076 | 116.896
8.5 | 1.188 | 0.01024 | -0.077 | 115.971
9 | 1.216 | 0.01071 | -0.078 | 113.499
9.5 | 1.24 | 0.01116 | -0.079 | 111.102
10 | 1.258 | 0.01165 | -0.08 | 107.905
10.5 | 1.27 | 0.01217 | -0.08 | 104.359
11 | 1.277 | 0.01274 | -0.081 | 100.243
11.5 | 1.279 | 0.01335 | -0.082 | 95.803
12 | 1.275 | 0.01427 | -0.083 | 89.34
12.5 | 1.267 | 0.0149 | -0.084 | 85.051
13 | 1.253 | 0.01606 | -0.084 | 77.986
13.5 | 1.235 | 0.01682 | -0.085 | 73.432
14 | 1.211 | 0.01831 | -0.086 | 66.157
14.5 | 1.184 | 0.01996 | -0.086 | 59.297
15 | 1.145 | 0.0224 | -0.086 | 51.132
15.5 | 1.098 | 0.02638 | -0.086 | 41.616
16 | 1.037 | 0.03502 | -0.084 | 29.628
16.5 | 0.885 | 0.10403 | -0.06 | 8.511

## 138. Re 18M Mach 0.00 (2)
BIGFOIL.COM POLAR EXPORT
NACA66-314 a=0.8
NACA66-314 a=0.8 |  |  |  | Cl Max: | 1.8141 | at alpha= | 20 | deg
XFOIL ncrit=9 |  |  |  | L/D Max: | 122.602 | at alpha= | 7.5 | deg
Re: | 18000000 |  |  | Cd Min: | 0.03651 | at alpha= | 20 | deg
Mach: | 0 |  |  | Cl=0 at alpha= | -2.537 | deg
|  |  |  | @ Cl=0.1, Cd= | 0.0045593
|  |  |  | @ Cl=0.4, Cd= | 0.0043202
|  |  |  | @ Cl=0.6, Cd= | 0.0060718
alpha (deg) | Cl | Cd | Cm | Cl/Cd
-20 | -1.5923 | 0.02242 | -0.0872 | -71.0214
-19.5 | -1.573 | 0.02069 | -0.0849 | -76.0271
-19 | -1.5506 | 0.01922 | -0.0826 | -80.6764
-18.5 | -1.526 | 0.01793 | -0.0802 | -85.1088
-18 | -1.4998 | 0.01679 | -0.0777 | -89.327
-17.5 | -1.4724 | 0.01575 | -0.0751 | -93.4857
-17 | -1.4439 | 0.01482 | -0.0723 | -97.4291
-16.5 | -1.4139 | 0.01403 | -0.0695 | -100.7769
-16 | -1.3833 | 0.01333 | -0.0664 | -103.7734
-15 | -1.3234 | 0.01218 | -0.059 | -108.6535
-14.5 | -1.2814 | 0.01167 | -0.0575 | -109.8029
-14 | -1.2371 | 0.01116 | -0.0563 | -110.8513
-13 | -1.1436 | 0.01024 | -0.0547 | -111.6797
-12.5 | -1.0966 | 0.0097 | -0.0539 | -113.0515
-12 | -1.0476 | 0.00923 | -0.0534 | -113.4995
-11.5 | -0.9977 | 0.00879 | -0.053 | -113.504
-11 | -0.946 | 0.00843 | -0.053 | -112.2183
-10.5 | -0.8933 | 0.00811 | -0.053 | -110.148
-10 | -0.8401 | 0.00781 | -0.0532 | -107.5672
-9.5 | -0.7861 | 0.00753 | -0.0535 | -104.3958
-8 | -0.6225 | 0.0067 | -0.0545 | -92.9104
-7.5 | -0.5674 | 0.0064 | -0.0549 | -88.6562
-7 | -0.5114 | 0.00617 | -0.0555 | -82.8849
-5.5 | -0.3416 | 0.0056 | -0.0575 | -61
-5 | -0.2845 | 0.00541 | -0.0582 | -52.5878
-4 | -0.1692 | 0.00511 | -0.0599 | -33.1115
-3.5 | -0.1118 | 0.00498 | -0.0607 | -22.4498
-2.5 | 0.0043 | 0.00475 | -0.0625 | 0.90526
-2 | 0.0623 | 0.00465 | -0.0634 | 13.3978
-1.5 | 0.1205 | 0.00451 | -0.0643 | 26.7184
-1 | 0.1774 | 0.00431 | -0.0651 | 41.1601
-0.5 | 0.234 | 0.00407 | -0.0658 | 57.4939
0 | 0.2898 | 0.00378 | -0.0665 | 76.6667
0.5 | 0.3409 | 0.00378 | -0.0664 | 90.1852
1 | 0.383 | 0.00414 | -0.0647 | 92.5121
1.5 | 0.433 | 0.00467 | -0.0642 | 92.7195
3 | 0.5843 | 0.00597 | -0.0626 | 97.8727
3.5 | 0.6352 | 0.0063 | -0.0621 | 100.8254
4 | 0.6879 | 0.00653 | -0.0619 | 105.3446
4.5 | 0.7403 | 0.00676 | -0.0618 | 109.5118
5 | 0.7917 | 0.007 | -0.0614 | 113.1
5.5 | 0.8427 | 0.00723 | -0.061 | 116.556
6 | 0.8926 | 0.00749 | -0.0603 | 119.1722
6.5 | 0.9403 | 0.00779 | -0.0593 | 120.706
7 | 0.9854 | 0.00805 | -0.0577 | 122.4099
7.5 | 1.0225 | 0.00834 | -0.0544 | 122.6019
8 | 1.0612 | 0.00872 | -0.0516 | 121.6972
8.5 | 1.1009 | 0.00914 | -0.0491 | 120.4486
9 | 1.1421 | 0.00954 | -0.0471 | 119.717
9.5 | 1.1826 | 0.00997 | -0.045 | 118.6158
10 | 1.2227 | 0.01044 | -0.0429 | 117.1169
10.5 | 1.2611 | 0.01103 | -0.0406 | 114.3336
11 | 1.2985 | 0.01163 | -0.0382 | 111.6509
11.5 | 1.3372 | 0.01222 | -0.0362 | 109.4272
12 | 1.3755 | 0.01285 | -0.0341 | 107.0428
12.5 | 1.4118 | 0.01355 | -0.0319 | 104.1919
13 | 1.4491 | 0.01426 | -0.0299 | 101.6199
13.5 | 1.4811 | 0.01521 | -0.0272 | 97.3767
14 | 1.5141 | 0.01615 | -0.0249 | 93.7523
14.5 | 1.5475 | 0.01711 | -0.0226 | 90.4442
15 | 1.5789 | 0.01815 | -0.0203 | 86.9917
15.5 | 1.6099 | 0.01923 | -0.018 | 83.7181
16 | 1.6387 | 0.0203 | -0.0154 | 80.7241
16.5 | 1.6653 | 0.0217 | -0.0131 | 76.7419
17 | 1.6928 | 0.02316 | -0.0109 | 73.0915
17.5 | 1.7144 | 0.02509 | -0.0083 | 68.33
18 | 1.737 | 0.02701 | -0.006 | 64.3095
18.5 | 1.7606 | 0.02893 | -0.0041 | 60.8572
19 | 1.7818 | 0.03111 | -0.0021 | 57.2742
19.5 | 1.7994 | 0.03363 | -0.0002 | 53.5058
20 | 1.8141 | 0.03651 | 0.0017 | 49.6878

## 139. Re 18M Mach 0.10 (1)
BIGFOIL.COM POLAR EXPORT
NACA66-314 a=0.8
NACA66-314 a=0.8 |  |  |  | Cl Max: | 1.269 | at alpha= | 11 | deg
JavaFoil+Calcfoil stall+Eppler ext transition |  |  |  | L/D Max: | 117.724 | at alpha= | 7 | deg
Re: | 18000000 |  |  | Cd Min: | 0.00544 | at alpha= | -3 | deg
Mach: | 0.1 |  |  | Cl=0 at alpha= | -2.4098 | deg
|  |  |  | @ Cl=0.1, Cd= | 0.0059674
|  |  |  | @ Cl=0.4, Cd= | 0.0055621
|  |  |  | @ Cl=0.6, Cd= | 0.0056047
alpha (deg) | Cl | Cd | Cm | Cl/Cd
-18 | -0.583 | 0.13165 | -0.013 | -4.432
-17.5 | -0.608 | 0.12464 | -0.014 | -4.881
-17 | -0.633 | 0.11773 | -0.014 | -5.374
-16.5 | -0.657 | 0.11052 | -0.015 | -5.94
-16 | -0.678 | 0.10508 | -0.016 | -6.455
-15.5 | -0.699 | 0.09854 | -0.017 | -7.092
-15 | -0.715 | 0.09469 | -0.017 | -7.554
-14.5 | -0.726 | 0.08702 | -0.019 | -8.341
-14 | -0.745 | 0.06911 | -0.022 | -10.783
-13.5 | -0.837 | 0.02051 | -0.031 | -40.801
-13 | -0.859 | 0.01352 | -0.033 | -63.571
-12.5 | -0.853 | 0.01288 | -0.034 | -66.254
-12 | -0.852 | 0.01103 | -0.035 | -77.283
-11.5 | -0.841 | 0.01021 | -0.036 | -82.376
-11 | -0.824 | 0.00954 | -0.038 | -86.415
-10.5 | -0.802 | 0.00907 | -0.039 | -88.438
-10 | -0.775 | 0.00768 | -0.04 | -100.906
-9.5 | -0.744 | 0.00854 | -0.041 | -87.113
-9 | -0.707 | 0.00816 | -0.042 | -86.68
-8.5 | -0.667 | 0.00766 | -0.043 | -87.1
-8 | -0.623 | 0.00731 | -0.044 | -85.321
-7.5 | -0.577 | 0.00708 | -0.045 | -81.445
-7 | -0.527 | 0.00683 | -0.046 | -77.185
-6.5 | -0.476 | 0.00652 | -0.047 | -72.911
-6 | -0.422 | 0.00632 | -0.048 | -66.797
-5.5 | -0.366 | 0.00615 | -0.049 | -59.609
-5 | -0.309 | 0.00595 | -0.05 | -51.959
-4.5 | -0.251 | 0.00579 | -0.051 | -43.369
-4 | -0.192 | 0.00564 | -0.053 | -34.029
-3.5 | -0.132 | 0.00557 | -0.054 | -23.685
-3 | -0.072 | 0.00544 | -0.055 | -13.179
-2.5 | -0.011 | 0.00589 | -0.056 | -1.899
-2 | 0.05 | 0.00591 | -0.057 | 8.396
-1.5 | 0.111 | 0.00598 | -0.058 | 18.479
-1 | 0.172 | 0.00558 | -0.059 | 30.813
-0.5 | 0.233 | 0.0056 | -0.06 | 41.565
0 | 0.294 | 0.0057 | -0.061 | 51.538
0.5 | 0.355 | 0.00554 | -0.062 | 64.054
1 | 0.416 | 0.00557 | -0.063 | 74.56
1.5 | 0.476 | 0.00574 | -0.064 | 82.946
2 | 0.535 | 0.00586 | -0.065 | 91.329
2.5 | 0.595 | 0.00559 | -0.066 | 106.411
3 | 0.653 | 0.00576 | -0.067 | 113.427
3.5 | 0.711 | 0.00709 | -0.068 | 100.286
4 | 0.769 | 0.00732 | -0.069 | 104.981
4.5 | 0.824 | 0.00757 | -0.07 | 108.858
5 | 0.878 | 0.00783 | -0.071 | 112.126
5.5 | 0.931 | 0.00815 | -0.072 | 114.192
6 | 0.981 | 0.00844 | -0.073 | 116.296
6.5 | 1.029 | 0.00878 | -0.074 | 117.239
7 | 1.075 | 0.00913 | -0.075 | 117.724
7.5 | 1.117 | 0.00955 | -0.076 | 116.895
8 | 1.156 | 0.00992 | -0.077 | 116.522
8.5 | 1.19 | 0.01035 | -0.077 | 114.936
9 | 1.217 | 0.0108 | -0.078 | 112.622
9.5 | 1.238 | 0.01128 | -0.079 | 109.748
10 | 1.254 | 0.01178 | -0.08 | 106.483
10.5 | 1.264 | 0.01232 | -0.081 | 102.634
11 | 1.269 | 0.0129 | -0.082 | 98.367
11.5 | 1.267 | 0.01364 | -0.082 | 92.917
12 | 1.26 | 0.01452 | -0.083 | 86.762
12.5 | 1.247 | 0.01517 | -0.084 | 82.221
13 | 1.228 | 0.01641 | -0.085 | 74.875
13.5 | 1.204 | 0.01776 | -0.085 | 67.819
14 | 1.176 | 0.01908 | -0.086 | 61.658
14.5 | 1.143 | 0.02089 | -0.086 | 54.737
15 | 1.094 | 0.02486 | -0.086 | 43.998
15.5 | 0.918 | 0.08846 | -0.063 | 10.373
16 | 0.868 | 0.10368 | -0.057 | 8.371

## 140. Re 18M Mach 0.10 (2)
BIGFOIL.COM POLAR EXPORT
NACA66-314 a=0.8
NACA66-314 a=0.8 |  |  |  | Cl Max: | 1.804 | at alpha= | 20 | deg
XFOIL ncrit=9 |  |  |  | L/D Max: | 121.72 | at alpha= | 7 | deg
Re: | 18000000 |  |  | Cd Min: | 0.03961 | at alpha= | 20 | deg
Mach: | 0.1 |  |  | Cl=0 at alpha= | -2.5386 | deg
|  |  |  | @ Cl=0.1, Cd= | 0.0045676
|  |  |  | @ Cl=0.4, Cd= | 0.0042931
|  |  |  | @ Cl=0.6, Cd= | 0.0060765
alpha (deg) | Cl | Cd | Cm | Cl/Cd
-20 | -1.5811 | 0.02482 | -0.094 | -63.7027
-19.5 | -1.5688 | 0.02248 | -0.0914 | -69.7865
-19 | -1.5496 | 0.02068 | -0.0888 | -74.9323
-18.5 | -1.5269 | 0.01912 | -0.0861 | -79.8588
-18 | -1.502 | 0.01778 | -0.0834 | -84.4769
-17.5 | -1.4756 | 0.01659 | -0.0805 | -88.9451
-17 | -1.4475 | 0.01552 | -0.0776 | -93.2668
-16.5 | -1.4177 | 0.01462 | -0.0746 | -96.9699
-16 | -1.3867 | 0.01382 | -0.0714 | -100.3401
-15.5 | -1.3557 | 0.01313 | -0.0679 | -103.2521
-14.5 | -1.2895 | 0.01199 | -0.0609 | -107.548
-14 | -1.2456 | 0.01144 | -0.0593 | -108.8811
-13.5 | -1.1993 | 0.01097 | -0.0581 | -109.3254
-13 | -1.1515 | 0.01049 | -0.0571 | -109.7712
-12.5 | -1.1044 | 0.00991 | -0.056 | -111.443
-12 | -1.055 | 0.00941 | -0.0553 | -112.1148
-11.5 | -1.005 | 0.00893 | -0.0547 | -112.542
-11 | -0.9532 | 0.00853 | -0.0544 | -111.7468
-10.5 | -0.9 | 0.00819 | -0.0543 | -109.8901
-10 | -0.8464 | 0.00788 | -0.0543 | -107.4112
-9.5 | -0.7919 | 0.00759 | -0.0545 | -104.3347
-8 | -0.6266 | 0.00674 | -0.0552 | -92.9674
-7.5 | -0.571 | 0.00644 | -0.0556 | -88.6646
-7 | -0.5147 | 0.0062 | -0.0561 | -83.0161
-6.5 | -0.4578 | 0.006 | -0.0567 | -76.3
-5.5 | -0.3436 | 0.00562 | -0.0579 | -61.1388
-5 | -0.2861 | 0.00542 | -0.0587 | -52.786
-4.5 | -0.2281 | 0.00526 | -0.0595 | -43.365
-4 | -0.17 | 0.00512 | -0.0603 | -33.2031
-3.5 | -0.1122 | 0.00499 | -0.0611 | -22.485
-3 | -0.0538 | 0.00486 | -0.062 | -11.07
-2.5 | 0.0045 | 0.00475 | -0.0629 | 0.94737
-2 | 0.0629 | 0.00465 | -0.0638 | 13.5269
-1.5 | 0.1214 | 0.00452 | -0.0647 | 26.8584
-1 | 0.1786 | 0.00431 | -0.0655 | 41.4385
0 | 0.2917 | 0.00377 | -0.0669 | 77.374
1 | 0.3852 | 0.00413 | -0.0651 | 93.2688
1.5 | 0.4351 | 0.00468 | -0.0645 | 92.9701
3 | 0.5866 | 0.00599 | -0.0626 | 97.9299
3.5 | 0.6377 | 0.00632 | -0.0621 | 100.9019
4 | 0.6906 | 0.00655 | -0.0619 | 105.4351
4.5 | 0.7431 | 0.00678 | -0.0617 | 109.6018
5 | 0.7945 | 0.00703 | -0.0613 | 113.0156
5.5 | 0.8456 | 0.00726 | -0.0607 | 116.4738
6 | 0.8953 | 0.00753 | -0.0599 | 118.8977
6.5 | 0.9428 | 0.00783 | -0.0587 | 120.4087
7 | 0.9835 | 0.00808 | -0.056 | 121.7203
7.5 | 1.0221 | 0.00841 | -0.053 | 121.5339
8 | 1.0616 | 0.00881 | -0.0503 | 120.4994
8.5 | 1.102 | 0.00924 | -0.0478 | 119.2641
9 | 1.144 | 0.00965 | -0.0458 | 118.5492
9.5 | 1.1852 | 0.01009 | -0.0437 | 117.4628
10 | 1.225 | 0.0106 | -0.0414 | 115.566
10.5 | 1.2631 | 0.01123 | -0.039 | 112.4755
11 | 1.3023 | 0.01182 | -0.0367 | 110.1777
11.5 | 1.3407 | 0.01245 | -0.0345 | 107.6867
12 | 1.3791 | 0.0131 | -0.0323 | 105.2748
12.5 | 1.416 | 0.01385 | -0.03 | 102.2383
13 | 1.4522 | 0.01463 | -0.0277 | 99.2618
13.5 | 1.4852 | 0.01563 | -0.025 | 95.0224
14 | 1.5182 | 0.01661 | -0.0224 | 91.4028
14.5 | 1.5514 | 0.01762 | -0.02 | 88.0477
15 | 1.5847 | 0.01867 | -0.0178 | 84.8795
15.5 | 1.6147 | 0.01987 | -0.0152 | 81.2632
16 | 1.6413 | 0.02107 | -0.0121 | 77.8975
16.5 | 1.6668 | 0.02273 | -0.0096 | 73.3304
17 | 1.6945 | 0.02432 | -0.0074 | 69.6752
17.5 | 1.7175 | 0.02627 | -0.0048 | 65.3788
18 | 1.7405 | 0.02828 | -0.0025 | 61.5453
18.5 | 1.7623 | 0.03049 | -0.0003 | 57.7993
19 | 1.7815 | 0.03296 | 0.0018 | 54.0504
19.5 | 1.7937 | 0.03612 | 0.0041 | 49.6595
20 | 1.804 | 0.03961 | 0.0061 | 45.5441

## 141. Re 18M Mach 0.25 (1)
BIGFOIL.COM POLAR EXPORT
NACA66-314 a=0.8
NACA66-314 a=0.8 |  |  |  | Cl Max: | 1.22 | at alpha= | 9.5 | deg
JavaFoil+Calcfoil stall+Eppler ext transition |  |  |  | L/D Max: | 114.924 | at alpha= | 6.5 | deg
Re: | 18000000 |  |  | Cd Min: | 0.00551 | at alpha= | 0 | deg
Mach: | 0.25 |  |  | Cl=0 at alpha= | -2.4113 | deg
|  |  |  | @ Cl=0.1, Cd= | 0.0060344
|  |  |  | @ Cl=0.4, Cd= | 0.0055943
|  |  |  | @ Cl=0.6, Cd= | 0.0056428
alpha (deg) | Cl | Cd | Cm | Cl/Cd
-16 | -0.383 | 0.12391 | -0.014 | -3.093
-15.5 | -0.442 | 0.1081 | -0.015 | -4.093
-15 | -0.496 | 0.10398 | -0.016 | -4.766
-14.5 | -0.533 | 0.09807 | -0.016 | -5.44
-14 | -0.563 | 0.09381 | -0.017 | -6
-13.5 | -0.589 | 0.08622 | -0.018 | -6.827
-13 | -0.61 | 0.08078 | -0.019 | -7.545
-12.5 | -0.625 | 0.07577 | -0.02 | -8.243
-12 | -0.637 | 0.0687 | -0.022 | -9.271
-11.5 | -0.654 | 0.05525 | -0.026 | -11.839
-11 | -0.769 | 0.01056 | -0.038 | -72.803
-10.5 | -0.761 | 0.00996 | -0.039 | -76.442
-10 | -0.749 | 0.00923 | -0.041 | -81.156
-9.5 | -0.729 | 0.00769 | -0.042 | -94.721
-9 | -0.702 | 0.0085 | -0.043 | -82.596
-8.5 | -0.667 | 0.00806 | -0.044 | -82.817
-8 | -0.628 | 0.00767 | -0.045 | -81.782
-7.5 | -0.584 | 0.00734 | -0.046 | -79.523
-7 | -0.536 | 0.00698 | -0.047 | -76.795
-6.5 | -0.485 | 0.00671 | -0.049 | -72.203
-6 | -0.431 | 0.00651 | -0.05 | -66.154
-5.5 | -0.375 | 0.0063 | -0.051 | -59.485
-5 | -0.317 | 0.00602 | -0.052 | -52.674
-4.5 | -0.257 | 0.00586 | -0.053 | -43.933
-4 | -0.197 | 0.00576 | -0.054 | -34.17
-3.5 | -0.135 | 0.00558 | -0.055 | -24.28
-3 | -0.074 | 0.00554 | -0.056 | -13.308
-2.5 | -0.011 | 0.00592 | -0.057 | -1.941
-2 | 0.051 | 0.00598 | -0.058 | 8.529
-1.5 | 0.114 | 0.00605 | -0.059 | 18.787
-1 | 0.177 | 0.00559 | -0.061 | 31.61
-0.5 | 0.239 | 0.00566 | -0.062 | 42.289
0 | 0.302 | 0.00551 | -0.063 | 54.855
0.5 | 0.364 | 0.00556 | -0.064 | 65.569
1 | 0.427 | 0.00562 | -0.065 | 75.966
1.5 | 0.489 | 0.00582 | -0.066 | 84.08
2 | 0.55 | 0.00561 | -0.067 | 97.931
2.5 | 0.611 | 0.00565 | -0.068 | 108.053
3 | 0.67 | 0.007 | -0.069 | 95.805
3.5 | 0.73 | 0.00726 | -0.07 | 100.534
4 | 0.788 | 0.00752 | -0.071 | 104.797
4.5 | 0.844 | 0.0078 | -0.072 | 108.286
5 | 0.899 | 0.00809 | -0.073 | 111.136
5.5 | 0.952 | 0.00841 | -0.074 | 113.212
6 | 1.002 | 0.00874 | -0.075 | 114.607
6.5 | 1.049 | 0.00913 | -0.076 | 114.924
7 | 1.092 | 0.00956 | -0.077 | 114.225
7.5 | 1.131 | 0.01001 | -0.078 | 113.042
8 | 1.166 | 0.01044 | -0.078 | 111.764
8.5 | 1.193 | 0.01097 | -0.079 | 108.804
9 | 1.211 | 0.01144 | -0.08 | 105.807
9.5 | 1.22 | 0.01208 | -0.081 | 101.001
10 | 1.22 | 0.01266 | -0.082 | 96.363
10.5 | 1.211 | 0.01336 | -0.083 | 90.643
11 | 1.192 | 0.01417 | -0.084 | 84.13
11.5 | 1.163 | 0.01512 | -0.084 | 76.901
12 | 1.124 | 0.01623 | -0.085 | 69.246
12.5 | 1.075 | 0.01755 | -0.086 | 61.247
13 | 0.919 | 0.04711 | -0.074 | 19.51
13.5 | 0.798 | 0.08889 | -0.05 | 8.977
14 | 0.741 | 0.09397 | -0.05 | 7.882
14.5 | 0.676 | 0.10358 | -0.047 | 6.524

## 142. Re 18M Mach 0.25 (2)
BIGFOIL.COM POLAR EXPORT
NACA66-314 a=0.8
NACA66-314 a=0.8 |  |  |  | Cl Max: | 1.7426 | at alpha= | 19 | deg
XFOIL ncrit=9 |  |  |  | L/D Max: | 116.205 | at alpha= | 6 | deg
Re: | 18000000 |  |  | Cd Min: | 0.06228 | at alpha= | 20 | deg
Mach: | 0.25 |  |  | Cl=0 at alpha= | -2.5488 | deg
|  |  |  | @ Cl=0.1, Cd= | 0.0045969
|  |  |  | @ Cl=0.4, Cd= | 0.0040735
|  |  |  | @ Cl=0.6, Cd= | 0.0061408
alpha (deg) | Cl | Cd | Cm | Cl/Cd
-20 | -1.3589 | 0.05746 | -0.1123 | -23.6495
-19.5 | -1.3864 | 0.04781 | -0.1175 | -28.9981
-19 | -1.4117 | 0.03984 | -0.1197 | -35.4342
-18.5 | -1.4235 | 0.03416 | -0.119 | -41.6715
-18 | -1.4222 | 0.03001 | -0.117 | -47.3909
-17.5 | -1.4222 | 0.02625 | -0.1138 | -54.179
-17 | -1.4176 | 0.02304 | -0.1097 | -61.5278
-16.5 | -1.3979 | 0.02086 | -0.1057 | -67.0134
-16 | -1.3754 | 0.01897 | -0.1014 | -72.504
-15.5 | -1.3485 | 0.01741 | -0.0971 | -77.4555
-15 | -1.3223 | 0.01594 | -0.0923 | -82.9548
-14.5 | -1.2899 | 0.01486 | -0.0877 | -86.8035
-14 | -1.2597 | 0.01379 | -0.0826 | -91.3488
-13.5 | -1.2318 | 0.01289 | -0.0765 | -95.5625
-13 | -1.1899 | 0.01218 | -0.0727 | -97.6929
-12.5 | -1.1446 | 0.01131 | -0.0696 | -101.2025
-12 | -1.0957 | 0.01054 | -0.0672 | -103.9564
-11.5 | -1.0447 | 0.00986 | -0.0651 | -105.9533
-11 | -0.9915 | 0.00927 | -0.0635 | -106.9579
-10.5 | -0.9369 | 0.00875 | -0.0622 | -107.0743
-10 | -0.8808 | 0.00833 | -0.0612 | -105.7383
-9.5 | -0.8236 | 0.00795 | -0.0606 | -103.5975
-9 | -0.7659 | 0.00761 | -0.0601 | -100.6439
-8.5 | -0.7079 | 0.0073 | -0.0598 | -96.9726
-8 | -0.6494 | 0.007 | -0.0597 | -92.7714
-7.5 | -0.5914 | 0.00666 | -0.0596 | -88.7988
-7 | -0.5329 | 0.00636 | -0.0596 | -83.7893
-6.5 | -0.4738 | 0.00612 | -0.0598 | -77.4183
-6 | -0.4143 | 0.00592 | -0.0602 | -69.9831
-5.5 | -0.3546 | 0.00572 | -0.0607 | -61.993
-5 | -0.2949 | 0.00549 | -0.0612 | -53.7158
-4.5 | -0.235 | 0.00531 | -0.0619 | -44.2561
-3.5 | -0.1148 | 0.00503 | -0.0634 | -22.8231
-3 | -0.0545 | 0.00488 | -0.0642 | -11.168
-2.5 | 0.0059 | 0.00477 | -0.0651 | 1.2369
-2 | 0.066 | 0.00467 | -0.066 | 14.1328
-1.5 | 0.1265 | 0.00454 | -0.067 | 27.8634
-1 | 0.1855 | 0.00432 | -0.0677 | 42.9398
-0.5 | 0.2444 | 0.00405 | -0.0685 | 60.3457
0 | 0.3022 | 0.00374 | -0.0691 | 80.8021
0.5 | 0.356 | 0.00357 | -0.0692 | 99.7199
1 | 0.3982 | 0.00405 | -0.0672 | 98.321
1.5 | 0.4473 | 0.00469 | -0.0661 | 95.3731
2 | 0.4989 | 0.00516 | -0.0653 | 96.686
2.5 | 0.5487 | 0.00564 | -0.0642 | 97.2872
3 | 0.5982 | 0.00613 | -0.063 | 97.5856
3.5 | 0.6501 | 0.00644 | -0.0622 | 100.9472
4 | 0.7036 | 0.00669 | -0.0616 | 105.1719
4.5 | 0.7566 | 0.00693 | -0.061 | 109.1775
5 | 0.8076 | 0.0072 | -0.0599 | 112.1667
5.5 | 0.858 | 0.00744 | -0.0586 | 115.3226
6 | 0.8971 | 0.00772 | -0.055 | 116.2047
6.5 | 0.9387 | 0.00808 | -0.0519 | 116.1757
7 | 0.9823 | 0.00846 | -0.0493 | 116.1111
7.5 | 1.0251 | 0.00889 | -0.0466 | 115.3093
8 | 1.0677 | 0.00936 | -0.044 | 114.0705
8.5 | 1.1111 | 0.00985 | -0.0414 | 112.802
9 | 1.1553 | 0.01034 | -0.0391 | 111.7311
9.5 | 1.1976 | 0.01092 | -0.0365 | 109.6703
10 | 1.2379 | 0.0116 | -0.0335 | 106.7155
10.5 | 1.2793 | 0.01231 | -0.0308 | 103.9236
11 | 1.3202 | 0.01302 | -0.028 | 101.3978
11.5 | 1.3603 | 0.01382 | -0.0251 | 98.4298
12 | 1.3997 | 0.0147 | -0.0222 | 95.2177
12.5 | 1.4349 | 0.0158 | -0.0187 | 90.8165
13 | 1.4721 | 0.01685 | -0.0156 | 87.365
13.5 | 1.5088 | 0.01799 | -0.0125 | 83.8688
14 | 1.5431 | 0.01929 | -0.0092 | 79.9948
14.5 | 1.5746 | 0.02082 | -0.0058 | 75.6292
15 | 1.6033 | 0.02259 | -0.0021 | 70.9739
15.5 | 1.6312 | 0.02449 | 0.0014 | 66.6068
16 | 1.6596 | 0.02621 | 0.0048 | 63.3193
17 | 1.7008 | 0.03165 | 0.0117 | 53.7378
17.5 | 1.7162 | 0.03498 | 0.0149 | 49.0623
18 | 1.7314 | 0.03857 | 0.0177 | 44.8898
18.5 | 1.7393 | 0.04295 | 0.0203 | 40.4959
19 | 1.7426 | 0.04807 | 0.0222 | 36.2513
19.5 | 1.7339 | 0.05471 | 0.0234 | 31.6926
20 | 1.7224 | 0.06228 | 0.0233 | 27.6557

## 143. Re 18M Mach 0.50 (1)
BIGFOIL.COM POLAR EXPORT
NACA66-314 a=0.8
NACA66-314 a=0.8 |  |  |  | Cl Max: | 1.221 | at alpha= | 20 | deg
JavaFoil+Calcfoil stall+Eppler ext transition |  |  |  | L/D Max: | 105.113 | at alpha= | 5 | deg
Re: | 18000000 |  |  | Cd Min: | 0.00518 | at alpha= | 0 | deg
Mach: | 0.5 |  |  | Cl=0 at alpha= | -2.4071 | deg
|  |  |  | @ Cl=0.1, Cd= | 0.0061256
|  |  |  | @ Cl=0.4, Cd= | 0.0059196
|  |  |  | @ Cl=0.6, Cd= | 0.0065517
alpha (deg) | Cl | Cd | Cm | Cl/Cd
-20 | -0.968 | 0.17926 | -0.014 | -5.402
-19.5 | -0.941 | 0.17367 | -0.014 | -5.419
-19 | -0.916 | 0.15456 | -0.015 | -5.929
-18.5 | -0.888 | 0.15181 | -0.016 | -5.847
-18 | -0.86 | 0.14741 | -0.016 | -5.834
-17.5 | -0.832 | 0.14002 | -0.016 | -5.945
-17 | -0.806 | 0.13039 | -0.017 | -6.178
-16.5 | -0.78 | 0.12288 | -0.018 | -6.348
-16 | -0.752 | 0.11556 | -0.018 | -6.509
-15.5 | -0.726 | 0.10744 | -0.019 | -6.754
-15 | -0.766 | 0.04473 | -0.029 | -17.114
-14.5 | -0.718 | 0.05349 | -0.029 | -13.428
-14 | -0.641 | 0.09765 | -0.02 | -6.565
-13.5 | -0.615 | 0.08972 | -0.021 | -6.851
-13 | -0.592 | 0.07853 | -0.024 | -7.537
-12.5 | -0.596 | 0.04839 | -0.032 | -12.307
-12 | -0.629 | 0.01605 | -0.039 | -39.207
-11.5 | -0.605 | 0.01331 | -0.041 | -45.433
-11 | -0.577 | 0.01171 | -0.043 | -49.237
-10.5 | -0.447 | 0.07082 | -0.022 | -6.313
-10 | -0.421 | 0.0622 | -0.024 | -6.761
-9.5 | -0.396 | 0.055 | -0.027 | -7.196
-9 | -0.443 | 0.01048 | -0.047 | -42.31
-8.5 | -0.414 | 0.0093 | -0.049 | -44.549
-8 | -0.31 | 0.04983 | -0.025 | -6.214
-7.5 | -0.282 | 0.04723 | -0.025 | -5.969
-7 | -0.499 | 0.00818 | -0.053 | -60.976
-6.5 | -0.493 | 0.00704 | -0.054 | -69.973
-6 | -0.456 | 0.007 | -0.056 | -65.149
-5.5 | -0.406 | 0.00699 | -0.057 | -57.996
-5 | -0.347 | 0.00662 | -0.058 | -52.462
-4.5 | -0.284 | 0.00639 | -0.059 | -44.464
-4 | -0.218 | 0.0061 | -0.06 | -35.751
-3.5 | -0.151 | 0.00589 | -0.062 | -25.554
-3 | -0.082 | 0.00576 | -0.063 | -14.247
-2.5 | -0.013 | 0.00604 | -0.064 | -2.12
-2 | 0.057 | 0.00623 | -0.065 | 9.132
-1.5 | 0.127 | 0.00606 | -0.066 | 20.953
-1 | 0.197 | 0.00561 | -0.068 | 35.196
-0.5 | 0.268 | 0.00539 | -0.069 | 49.589
0 | 0.337 | 0.00518 | -0.07 | 65.058
0.5 | 0.406 | 0.00599 | -0.071 | 67.752
1 | 0.475 | 0.00611 | -0.072 | 77.764
1.5 | 0.545 | 0.00631 | -0.073 | 86.238
2 | 0.611 | 0.0066 | -0.074 | 92.5
2.5 | 0.678 | 0.00655 | -0.075 | 103.51
3 | 0.743 | 0.0078 | -0.077 | 95.362
3.5 | 0.808 | 0.00816 | -0.078 | 99.056
4 | 0.871 | 0.00852 | -0.079 | 102.235
4.5 | 0.929 | 0.00891 | -0.08 | 104.293
5 | 0.983 | 0.00936 | -0.081 | 105.113
5.5 | 1.03 | 0.00987 | -0.082 | 104.397
6 | 1.067 | 0.01048 | -0.083 | 101.851
6.5 | 1.087 | 0.01116 | -0.084 | 97.405
7 | 1.078 | 0.01185 | -0.085 | 90.963
7.5 | 0.993 | 0.01297 | -0.086 | 76.566
8 | 0.697 | 0.01389 | -0.087 | 50.157
8.5 | 0.6 | 0.05406 | -0.045 | 11.097
9 | 0.762 | 0.01444 | -0.089 | 52.751
9.5 | 0.793 | 0.0155 | -0.09 | 51.203
10 | 0.824 | 0.0168 | -0.091 | 49.058
10.5 | 0.85 | 0.01909 | -0.091 | 44.559
11 | 0.736 | 0.07323 | -0.05 | 10.047
11.5 | 0.919 | 0.01886 | -0.094 | 48.729
12 | 0.948 | 0.02053 | -0.094 | 46.176
12.5 | 0.977 | 0.02244 | -0.095 | 43.529
13 | 0.929 | 0.04721 | -0.085 | 19.681
13.5 | 1.039 | 0.02348 | -0.097 | 44.24
14 | 1.057 | 0.02853 | -0.097 | 37.058
14.5 | 0.93 | 0.10317 | -0.062 | 9.016
15 | 0.96 | 0.10744 | -0.064 | 8.934
15.5 | 0.978 | 0.12471 | -0.059 | 7.844
16 | 1.005 | 0.12878 | -0.061 | 7.807
16.5 | 1.034 | 0.13624 | -0.063 | 7.587
17 | 1.065 | 0.13638 | -0.067 | 7.806
17.5 | 1.085 | 0.15846 | -0.064 | 6.848
18 | 1.113 | 0.15906 | -0.066 | 6.997
18.5 | 1.141 | 0.16468 | -0.068 | 6.929
19 | 1.17 | 0.16854 | -0.07 | 6.94
19.5 | 1.193 | 0.19278 | -0.069 | 6.188
20 | 1.221 | 0.19383 | -0.071 | 6.298

## 144. Re 18M Mach 0.50 (2)
BIGFOIL.COM POLAR EXPORT
NACA66-314 a=0.8
NACA66-314 a=0.8 |  |  |  | Cl Max: | 1.2121 | at alpha= | 9.5 | deg
XFOIL ncrit=9 |  |  |  | L/D Max: | 134.673 | at alpha= | 0.5 | deg
Re: | 18000000 |  |  | Cd Min: | 0.12045 | at alpha= | 14.5 | deg
Mach: | 0.5 |  |  | Cl=0 at alpha= | -2.5941 | deg
|  |  |  | @ Cl=0.1, Cd= | 0.0047453
|  |  |  | @ Cl=0.4, Cd= | 0.0031827
|  |  |  | @ Cl=0.6, Cd= | 0.0064975
alpha (deg) | Cl | Cd | Cm | Cl/Cd
-12.5 | -0.4114 | 0.09278 | -0.0958 | -4.4341
-12 | -0.4102 | 0.08401 | -0.1012 | -4.8828
-11.5 | -0.4199 | 0.07374 | -0.1077 | -5.6943
-11 | -0.4376 | 0.05968 | -0.1184 | -7.3324
-10.5 | -0.4716 | 0.04734 | -0.1274 | -9.962
-10 | -0.5014 | 0.03972 | -0.129 | -12.6234
-9.5 | -0.5332 | 0.03356 | -0.1263 | -15.888
-8.5 | -0.6147 | 0.02344 | -0.1071 | -26.2244
-8 | -0.6385 | 0.01704 | -0.0968 | -37.4707
-7.5 | -0.6441 | 0.01016 | -0.0876 | -63.3957
-7 | -0.6028 | 0.00787 | -0.0814 | -76.5947
-6.5 | -0.5407 | 0.007 | -0.0779 | -77.2429
-6 | -0.4725 | 0.00652 | -0.0759 | -72.4693
-5.5 | -0.4031 | 0.00616 | -0.0747 | -65.4383
-5 | -0.3333 | 0.0059 | -0.074 | -56.4915
-4.5 | -0.2639 | 0.00565 | -0.0737 | -46.708
-4 | -0.1948 | 0.00542 | -0.0737 | -35.941
-3.5 | -0.1253 | 0.00524 | -0.074 | -23.9122
-3 | -0.0561 | 0.00505 | -0.0746 | -11.1089
-2.5 | 0.013 | 0.00489 | -0.0753 | 2.6585
-2 | 0.0816 | 0.00478 | -0.0761 | 17.0711
-1.5 | 0.1505 | 0.00465 | -0.0771 | 32.3656
-1 | 0.2183 | 0.00445 | -0.0779 | 49.0562
0 | 0.349 | 0.0037 | -0.0792 | 94.3243
0.5 | 0.4121 | 0.00306 | -0.0797 | 134.6732
1 | 0.4623 | 0.00357 | -0.0775 | 129.4958
1.5 | 0.4994 | 0.00471 | -0.0726 | 106.0297
2.5 | 0.5829 | 0.00601 | -0.0638 | 96.9884
3 | 0.6057 | 0.00666 | -0.0554 | 90.9459
3.5 | 0.6469 | 0.00723 | -0.0508 | 89.4744
4 | 0.6977 | 0.00766 | -0.0479 | 91.0836
4.5 | 0.7496 | 0.00811 | -0.0452 | 92.4291
5 | 0.8006 | 0.00862 | -0.0422 | 92.877
5.5 | 0.8526 | 0.00914 | -0.0393 | 93.2823
6 | 0.9035 | 0.00976 | -0.036 | 92.5717
6.5 | 0.9554 | 0.01039 | -0.0327 | 91.9538
7 | 1.0058 | 0.01113 | -0.0289 | 90.3684
7.5 | 1.0566 | 0.01194 | -0.0249 | 88.4925
8 | 1.1065 | 0.01285 | -0.0206 | 86.1089
8.5 | 1.154 | 0.01392 | -0.0156 | 82.9023
9 | 1.194 | 0.01543 | -0.0095 | 77.3817
9.5 | 1.2121 | 0.01806 | -0.0011 | 67.1152
10 | 1.2074 | 0.02229 | 0.0085 | 54.1678
10.5 | 1.1873 | 0.02875 | 0.0172 | 41.2974
11 | 1.1586 | 0.03601 | 0.0241 | 32.1744
11.5 | 1.1236 | 0.04424 | 0.0286 | 25.3978
12 | 1.0853 | 0.05381 | 0.0301 | 20.1691
12.5 | 1.0491 | 0.06474 | 0.028 | 16.2048
13.5 | 0.9894 | 0.09103 | 0.0137 | 10.8689
14 | 0.9678 | 0.10593 | 0.0032 | 9.1362
14.5 | 0.9545 | 0.12045 | -0.0065 | 7.9244

## 145. Re 20M Mach 0.00 (1)
BIGFOIL.COM POLAR EXPORT
NACA66-314 a=0.8
NACA66-314 a=0.8 |  |  |  | Cl Max: | 1.28 | at alpha= | 11.5 | deg
JavaFoil+Calcfoil stall+Eppler ext transition |  |  |  | L/D Max: | 121.416 | at alpha= | 3.5 | deg
Re: | 20000000 |  |  | Cd Min: | 0.00561 | at alpha= | -4 | deg
Mach: | 0 |  |  | Cl=0 at alpha= | -2.4083 | deg
|  |  |  | @ Cl=0.1, Cd= | 0.0060318
|  |  |  | @ Cl=0.4, Cd= | 0.0057447
|  |  |  | @ Cl=0.6, Cd= | 0.0060452
alpha (deg) | Cl | Cd | Cm | Cl/Cd
-18 | -0.631 | 0.12668 | -0.013 | -4.979
-17.5 | -0.653 | 0.1203 | -0.014 | -5.425
-17 | -0.674 | 0.11368 | -0.015 | -5.927
-16.5 | -0.695 | 0.10566 | -0.016 | -6.578
-16 | -0.713 | 0.10036 | -0.017 | -7.106
-15.5 | -0.731 | 0.09347 | -0.018 | -7.82
-15 | -0.743 | 0.09019 | -0.018 | -8.24
-14.5 | -0.795 | 0.05078 | -0.025 | -15.658
-14 | -0.863 | 0.01964 | -0.03 | -43.93
-13.5 | -0.874 | 0.01511 | -0.031 | -57.863
-13 | -0.881 | 0.01223 | -0.033 | -72.037
-12.5 | -0.873 | 0.01158 | -0.034 | -75.44
-12 | -0.865 | 0.01056 | -0.035 | -81.857
-11.5 | -0.852 | 0.00961 | -0.036 | -88.65
-11 | -0.831 | 0.00928 | -0.037 | -89.469
-10.5 | -0.807 | 0.00879 | -0.039 | -91.777
-10 | -0.779 | 0.00868 | -0.04 | -89.83
-9.5 | -0.745 | 0.00828 | -0.041 | -90.016
-9 | -0.708 | 0.0079 | -0.042 | -89.602
-8.5 | -0.666 | 0.00743 | -0.043 | -89.752
-8 | -0.622 | 0.00719 | -0.044 | -86.605
-7.5 | -0.575 | 0.00689 | -0.045 | -83.497
-7 | -0.526 | 0.00666 | -0.046 | -78.99
-6.5 | -0.474 | 0.00643 | -0.047 | -73.667
-6 | -0.42 | 0.00623 | -0.048 | -67.392
-5.5 | -0.365 | 0.00604 | -0.049 | -60.355
-5 | -0.308 | 0.00587 | -0.05 | -52.424
-4.5 | -0.25 | 0.00573 | -0.051 | -43.57
-4 | -0.191 | 0.00561 | -0.052 | -34.048
-3.5 | -0.131 | 0.00587 | -0.053 | -22.353
-3 | -0.071 | 0.00591 | -0.054 | -12.074
-2.5 | -0.011 | 0.00591 | -0.055 | -1.883
-2 | 0.049 | 0.00599 | -0.057 | 8.24
-1.5 | 0.11 | 0.00604 | -0.058 | 18.219
-1 | 0.171 | 0.00566 | -0.059 | 30.229
-0.5 | 0.232 | 0.00574 | -0.06 | 40.354
0 | 0.293 | 0.00576 | -0.061 | 50.794
0.5 | 0.353 | 0.00587 | -0.062 | 60.18
1 | 0.413 | 0.00571 | -0.063 | 72.47
1.5 | 0.474 | 0.0058 | -0.064 | 81.657
2 | 0.533 | 0.00591 | -0.065 | 90.154
2.5 | 0.592 | 0.00599 | -0.066 | 98.813
3 | 0.65 | 0.00639 | -0.067 | 101.71
3.5 | 0.708 | 0.00584 | -0.068 | 121.416
4 | 0.765 | 0.00718 | -0.069 | 106.585
4.5 | 0.821 | 0.0074 | -0.07 | 110.87
5 | 0.875 | 0.00766 | -0.071 | 114.212
5.5 | 0.927 | 0.00795 | -0.072 | 116.572
6 | 0.978 | 0.00825 | -0.073 | 118.527
6.5 | 1.026 | 0.00856 | -0.073 | 119.856
7 | 1.071 | 0.00891 | -0.074 | 120.234
7.5 | 1.114 | 0.00931 | -0.075 | 119.739
8 | 1.154 | 0.00969 | -0.076 | 119.139
8.5 | 1.189 | 0.01007 | -0.077 | 118.037
9 | 1.217 | 0.0105 | -0.078 | 115.892
9.5 | 1.24 | 0.01096 | -0.079 | 113.159
10 | 1.258 | 0.01143 | -0.08 | 110.051
10.5 | 1.271 | 0.01193 | -0.081 | 106.505
11 | 1.278 | 0.01251 | -0.081 | 102.179
11.5 | 1.28 | 0.01317 | -0.082 | 97.155
12 | 1.276 | 0.014 | -0.083 | 91.156
12.5 | 1.268 | 0.01461 | -0.084 | 86.786
13 | 1.254 | 0.0156 | -0.084 | 80.351
13.5 | 1.235 | 0.01663 | -0.085 | 74.297
14 | 1.212 | 0.01791 | -0.086 | 67.676
14.5 | 1.184 | 0.01978 | -0.086 | 59.832
15 | 1.147 | 0.0217 | -0.086 | 52.875
15.5 | 1.093 | 0.02746 | -0.085 | 39.803
16 | 0.987 | 0.05543 | -0.077 | 17.799
16.5 | 0.897 | 0.09422 | -0.065 | 9.522

## 146. Re 20M Mach 0.00 (2)
BIGFOIL.COM POLAR EXPORT
NACA66-314 a=0.8
NACA66-314 a=0.8 |  |  |  | Cl Max: | 1.8206 | at alpha= | 20 | deg
XFOIL ncrit=9 |  |  |  | L/D Max: | 125.488 | at alpha= | 7.5 | deg
Re: | 20000000 |  |  | Cd Min: | 0.03592 | at alpha= | 20 | deg
Mach: | 0 |  |  | Cl=0 at alpha= | -2.5328 | deg
|  |  |  | @ Cl=0.1, Cd= | 0.0045112
|  |  |  | @ Cl=0.4, Cd= | 0.0044688
|  |  |  | @ Cl=0.6, Cd= | 0.0060096
alpha (deg) | Cl | Cd | Cm | Cl/Cd
-20 | -1.6019 | 0.02184 | -0.0865 | -73.3471
-19.5 | -1.5836 | 0.0201 | -0.084 | -78.7861
-19 | -1.5615 | 0.01864 | -0.0816 | -83.7715
-18.5 | -1.5364 | 0.01739 | -0.0791 | -88.3496
-18 | -1.5102 | 0.01629 | -0.0766 | -92.7072
-17.5 | -1.4821 | 0.0153 | -0.0739 | -96.8693
-17 | -1.4534 | 0.01442 | -0.0711 | -100.7906
-16.5 | -1.4233 | 0.01366 | -0.0682 | -104.1947
-16 | -1.393 | 0.01299 | -0.0649 | -107.2363
-15.5 | -1.3648 | 0.01241 | -0.0609 | -109.9758
-15 | -1.3298 | 0.01189 | -0.058 | -111.8419
-14.5 | -1.287 | 0.01139 | -0.0566 | -112.9939
-14 | -1.2421 | 0.01091 | -0.0555 | -113.8497
-13.5 | -1.1953 | 0.01046 | -0.0547 | -114.2734
-13 | -1.1471 | 0.01005 | -0.0541 | -114.1393
-12.5 | -1.0991 | 0.00956 | -0.0535 | -114.9686
-12 | -1.0499 | 0.00909 | -0.053 | -115.5006
-11.5 | -1.0001 | 0.00864 | -0.0526 | -115.7523
-11 | -0.9484 | 0.00826 | -0.0526 | -114.8184
-10.5 | -0.8956 | 0.00795 | -0.0527 | -112.6541
-10 | -0.8422 | 0.00766 | -0.0528 | -109.9478
-9.5 | -0.788 | 0.00738 | -0.0531 | -106.7751
-8 | -0.6236 | 0.00659 | -0.0543 | -94.6282
-7.5 | -0.5684 | 0.0063 | -0.0547 | -90.2222
-7 | -0.5125 | 0.00607 | -0.0553 | -84.4316
-6.5 | -0.456 | 0.00588 | -0.0559 | -77.551
-6 | -0.3991 | 0.0057 | -0.0566 | -70.0175
-5.5 | -0.3422 | 0.00551 | -0.0574 | -62.1053
-5 | -0.2851 | 0.00531 | -0.0581 | -53.6911
-4.5 | -0.2275 | 0.00516 | -0.0589 | -44.0891
-3.5 | -0.1122 | 0.0049 | -0.0606 | -22.898
-3 | -0.0542 | 0.00478 | -0.0615 | -11.3389
-2.5 | 0.0038 | 0.00469 | -0.0624 | 0.81023
-2 | 0.0621 | 0.00457 | -0.0634 | 13.5886
-1.5 | 0.1201 | 0.00448 | -0.0643 | 26.808
-1 | 0.1772 | 0.00427 | -0.065 | 41.4988
-0.5 | 0.2336 | 0.00411 | -0.0657 | 56.837
0 | 0.288 | 0.00399 | -0.0661 | 72.1805
0.5 | 0.3387 | 0.00417 | -0.0659 | 81.223
1 | 0.3812 | 0.00431 | -0.0644 | 88.4455
1.5 | 0.4321 | 0.00474 | -0.064 | 91.1603
2 | 0.4834 | 0.00513 | -0.0637 | 94.23
2.5 | 0.5344 | 0.00553 | -0.0632 | 96.6365
3 | 0.585 | 0.00592 | -0.0627 | 98.8176
3.5 | 0.6369 | 0.00623 | -0.0624 | 102.2311
4 | 0.6899 | 0.00643 | -0.0623 | 107.2939
4.5 | 0.7428 | 0.00665 | -0.0622 | 111.6992
5 | 0.7944 | 0.00689 | -0.0619 | 115.2975
5.5 | 0.8458 | 0.00711 | -0.0616 | 118.9592
6 | 0.8957 | 0.00737 | -0.0609 | 121.5332
6.5 | 0.9442 | 0.00766 | -0.06 | 123.2637
7 | 0.9918 | 0.00793 | -0.059 | 125.0694
7.5 | 1.029 | 0.0082 | -0.0557 | 125.4878
8 | 1.0668 | 0.00857 | -0.0527 | 124.4807
8.5 | 1.1067 | 0.00896 | -0.0502 | 123.5156
9 | 1.1478 | 0.00935 | -0.0481 | 122.7594
9.5 | 1.1884 | 0.00977 | -0.046 | 121.6377
10 | 1.2285 | 0.01025 | -0.0439 | 119.8537
10.5 | 1.2662 | 0.01083 | -0.0414 | 116.916
11 | 1.3046 | 0.0114 | -0.0392 | 114.4386
11.5 | 1.344 | 0.01195 | -0.0373 | 112.4686
12 | 1.3815 | 0.01259 | -0.0351 | 109.7299
12.5 | 1.4181 | 0.01327 | -0.0328 | 106.8651
13 | 1.4552 | 0.01398 | -0.0308 | 104.0916
13.5 | 1.4867 | 0.01494 | -0.028 | 99.5114
14 | 1.5211 | 0.01582 | -0.0258 | 96.1504
14.5 | 1.5542 | 0.01675 | -0.0235 | 92.7881
15 | 1.5862 | 0.01776 | -0.0212 | 89.3131
15.5 | 1.6184 | 0.01879 | -0.0191 | 86.1309
16 | 1.6471 | 0.01997 | -0.0166 | 82.4787
16.5 | 1.6709 | 0.02133 | -0.0136 | 78.3357
17 | 1.6985 | 0.02278 | -0.0114 | 74.561
17.5 | 1.7224 | 0.02453 | -0.009 | 70.2161
18 | 1.7465 | 0.02632 | -0.0068 | 66.3564
18.5 | 1.7692 | 0.02827 | -0.0047 | 62.5822
19 | 1.7903 | 0.03042 | -0.0027 | 58.8527
19.5 | 1.8071 | 0.03297 | -0.0007 | 54.8104
20 | 1.8206 | 0.03592 | 0.0014 | 50.6849

## 147. Re 20M Mach 0.10 (1)
BIGFOIL.COM POLAR EXPORT
NACA66-314 a=0.8
NACA66-314 a=0.8 |  |  |  | Cl Max: | 1.269 | at alpha= | 11 | deg
JavaFoil+Calcfoil stall+Eppler ext transition |  |  |  | L/D Max: | 121.777 | at alpha= | 3.5 | deg
Re: | 20000000 |  |  | Cd Min: | 0.00564 | at alpha= | 2.5 | deg
Mach: | 0.1 |  |  | Cl=0 at alpha= | -2.4098 | deg
|  |  |  | @ Cl=0.1, Cd= | 0.0060556
|  |  |  | @ Cl=0.4, Cd= | 0.005722
|  |  |  | @ Cl=0.6, Cd= | 0.0057069
alpha (deg) | Cl | Cd | Cm | Cl/Cd
-18 | -0.584 | 0.13004 | -0.013 | -4.49
-17.5 | -0.609 | 0.12374 | -0.014 | -4.921
-17 | -0.633 | 0.11687 | -0.014 | -5.418
-16.5 | -0.657 | 0.11056 | -0.015 | -5.939
-16 | -0.679 | 0.10378 | -0.016 | -6.543
-15.5 | -0.7 | 0.0974 | -0.017 | -7.183
-15 | -0.716 | 0.09357 | -0.017 | -7.653
-14.5 | -0.727 | 0.08555 | -0.019 | -8.501
-14 | -0.76 | 0.05863 | -0.024 | -12.959
-13.5 | -0.846 | 0.01778 | -0.031 | -47.585
-13 | -0.863 | 0.01287 | -0.033 | -67.031
-12.5 | -0.857 | 0.01227 | -0.034 | -69.82
-12 | -0.853 | 0.01088 | -0.035 | -78.387
-11.5 | -0.842 | 0.00997 | -0.036 | -84.445
-11 | -0.825 | 0.0094 | -0.038 | -87.716
-10.5 | -0.802 | 0.0089 | -0.039 | -90.207
-10 | -0.776 | 0.00798 | -0.04 | -97.22
-9.5 | -0.744 | 0.00841 | -0.041 | -88.512
-9 | -0.707 | 0.00792 | -0.042 | -89.298
-8.5 | -0.667 | 0.00753 | -0.043 | -88.599
-8 | -0.623 | 0.00719 | -0.044 | -86.701
-7.5 | -0.577 | 0.00696 | -0.045 | -82.901
-7 | -0.527 | 0.00673 | -0.046 | -78.369
-6.5 | -0.476 | 0.00641 | -0.047 | -74.231
-6 | -0.422 | 0.00623 | -0.048 | -67.705
-5.5 | -0.366 | 0.00604 | -0.049 | -60.661
-5 | -0.309 | 0.00584 | -0.05 | -52.953
-4.5 | -0.251 | 0.00571 | -0.051 | -43.992
-4 | -0.192 | 0.00566 | -0.053 | -33.89
-3.5 | -0.132 | 0.00585 | -0.054 | -22.564
-3 | -0.072 | 0.00591 | -0.055 | -12.135
-2.5 | -0.011 | 0.00596 | -0.056 | -1.875
-2 | 0.05 | 0.00599 | -0.057 | 8.286
-1.5 | 0.111 | 0.00607 | -0.058 | 18.216
-1 | 0.172 | 0.00567 | -0.059 | 30.322
-0.5 | 0.233 | 0.00571 | -0.06 | 40.809
0 | 0.294 | 0.00578 | -0.061 | 50.864
0.5 | 0.355 | 0.00584 | -0.062 | 60.792
1 | 0.416 | 0.00568 | -0.063 | 73.102
1.5 | 0.476 | 0.00581 | -0.064 | 82.028
2 | 0.535 | 0.00592 | -0.065 | 90.495
2.5 | 0.595 | 0.00564 | -0.066 | 105.41
3 | 0.654 | 0.00643 | -0.067 | 101.685
3.5 | 0.712 | 0.00584 | -0.068 | 121.777
4 | 0.769 | 0.00724 | -0.069 | 106.253
4.5 | 0.825 | 0.00747 | -0.07 | 110.442
5 | 0.879 | 0.00771 | -0.071 | 113.995
5.5 | 0.931 | 0.008 | -0.072 | 116.403
6 | 0.982 | 0.00828 | -0.073 | 118.542
6.5 | 1.03 | 0.00863 | -0.074 | 119.262
7 | 1.075 | 0.009 | -0.075 | 119.437
7.5 | 1.118 | 0.00937 | -0.076 | 119.325
8 | 1.157 | 0.00976 | -0.077 | 118.465
8.5 | 1.19 | 0.01015 | -0.077 | 117.198
9 | 1.217 | 0.01061 | -0.078 | 114.67
9.5 | 1.239 | 0.01107 | -0.079 | 111.915
10 | 1.255 | 0.01155 | -0.08 | 108.618
10.5 | 1.265 | 0.01209 | -0.081 | 104.67
11 | 1.269 | 0.01268 | -0.082 | 100.11
11.5 | 1.268 | 0.01338 | -0.083 | 94.79
12 | 1.26 | 0.01422 | -0.083 | 88.635
12.5 | 1.248 | 0.01505 | -0.084 | 82.923
13 | 1.229 | 0.01616 | -0.085 | 76.057
13.5 | 1.205 | 0.01736 | -0.085 | 69.417
14 | 1.177 | 0.01869 | -0.086 | 62.985
14.5 | 1.145 | 0.02032 | -0.086 | 56.344
15 | 1.098 | 0.02356 | -0.086 | 46.609
15.5 | 0.932 | 0.07864 | -0.067 | 11.848
16 | 0.876 | 0.09704 | -0.061 | 9.024

## 148. Re 20M Mach 0.10 (2)
BIGFOIL.COM POLAR EXPORT
NACA66-314 a=0.8
NACA66-314 a=0.8 |  |  |  | Cl Max: | 1.8117 | at alpha= | 20 | deg
XFOIL ncrit=9 |  |  |  | L/D Max: | 124.679 | at alpha= | 7 | deg
Re: | 20000000 |  |  | Cd Min: | 0.03891 | at alpha= | 20 | deg
Mach: | 0.1 |  |  | Cl=0 at alpha= | -2.5343 | deg
|  |  |  | @ Cl=0.1, Cd= | 0.0045124
|  |  |  | @ Cl=0.4, Cd= | 0.0045118
|  |  |  | @ Cl=0.6, Cd= | 0.006015
alpha (deg) | Cl | Cd | Cm | Cl/Cd
-20 | -1.588 | 0.02437 | -0.0936 | -65.1621
-19.5 | -1.5776 | 0.02197 | -0.0907 | -71.807
-19 | -1.5595 | 0.02012 | -0.088 | -77.5099
-18.5 | -1.5383 | 0.01852 | -0.0851 | -83.0616
-18 | -1.5132 | 0.01723 | -0.0823 | -87.8236
-17.5 | -1.4858 | 0.01609 | -0.0794 | -92.3431
-17 | -1.4576 | 0.01508 | -0.0764 | -96.6578
-16.5 | -1.4275 | 0.01421 | -0.0733 | -100.4574
-16 | -1.3964 | 0.01345 | -0.07 | -103.8216
-15.5 | -1.3661 | 0.01279 | -0.0663 | -106.81
-15 | -1.3377 | 0.01222 | -0.0618 | -109.4681
-13.5 | -1.2043 | 0.01069 | -0.0573 | -112.6567
-13 | -1.1559 | 0.01025 | -0.0564 | -112.7707
-12.5 | -1.107 | 0.00977 | -0.0556 | -113.306
-12 | -1.0574 | 0.00928 | -0.0549 | -113.944
-11.5 | -1.0073 | 0.00879 | -0.0543 | -114.5961
-11 | -0.9556 | 0.00836 | -0.054 | -114.3062
-10.5 | -0.9024 | 0.00803 | -0.0539 | -112.3786
-10 | -0.8485 | 0.00772 | -0.054 | -109.9093
-9.5 | -0.7938 | 0.00743 | -0.0541 | -106.8371
-9 | -0.7388 | 0.00716 | -0.0544 | -103.1844
-8 | -0.6277 | 0.00664 | -0.055 | -94.5331
-7.5 | -0.5721 | 0.00634 | -0.0554 | -90.2366
-7 | -0.5158 | 0.00609 | -0.0559 | -84.6962
-6.5 | -0.4589 | 0.0059 | -0.0565 | -77.7797
-6 | -0.4016 | 0.00572 | -0.0572 | -70.2098
-5.5 | -0.3442 | 0.00552 | -0.0578 | -62.3551
-5 | -0.2867 | 0.00532 | -0.0586 | -53.891
-4.5 | -0.2287 | 0.00517 | -0.0594 | -44.236
-4 | -0.1707 | 0.00505 | -0.0602 | -33.802
-3.5 | -0.1127 | 0.0049 | -0.061 | -23
-3 | -0.0543 | 0.00478 | -0.0619 | -11.3598
-2.5 | 0.004 | 0.00469 | -0.0628 | 0.85288
-2 | 0.0627 | 0.00457 | -0.0638 | 13.7199
-1.5 | 0.121 | 0.00448 | -0.0647 | 27.0089
-1 | 0.1785 | 0.00427 | -0.0655 | 41.8033
-0.5 | 0.2352 | 0.00411 | -0.0661 | 57.2263
0 | 0.29 | 0.00397 | -0.0665 | 73.0479
0.5 | 0.3411 | 0.00412 | -0.0663 | 82.7913
1.5 | 0.4343 | 0.00474 | -0.0643 | 91.6245
2 | 0.4858 | 0.00514 | -0.0639 | 94.5136
2.5 | 0.5368 | 0.00554 | -0.0634 | 96.8953
3 | 0.5874 | 0.00594 | -0.0628 | 98.8889
3.5 | 0.6395 | 0.00625 | -0.0625 | 102.32
4 | 0.6926 | 0.00646 | -0.0623 | 107.2136
4.5 | 0.7456 | 0.00667 | -0.0622 | 111.7841
5 | 0.7973 | 0.00692 | -0.0618 | 115.2168
5.5 | 0.8488 | 0.00714 | -0.0614 | 118.8796
6 | 0.8986 | 0.00741 | -0.0606 | 121.2686
6.5 | 0.947 | 0.00769 | -0.0595 | 123.1469
7 | 0.9912 | 0.00795 | -0.0576 | 124.6792
7.5 | 1.0281 | 0.00828 | -0.0541 | 124.1667
8 | 1.0674 | 0.00866 | -0.0514 | 123.2564
8.5 | 1.1082 | 0.00905 | -0.049 | 122.453
9 | 1.15 | 0.00945 | -0.0469 | 121.6931
9.5 | 1.1907 | 0.0099 | -0.0447 | 120.2727
10 | 1.2302 | 0.01042 | -0.0423 | 118.0614
10.5 | 1.2691 | 0.01101 | -0.0399 | 115.2679
11 | 1.3082 | 0.01158 | -0.0377 | 112.9706
11.5 | 1.3469 | 0.01218 | -0.0354 | 110.5829
12 | 1.386 | 0.01282 | -0.0333 | 108.1123
12.5 | 1.4215 | 0.01359 | -0.0308 | 104.599
13 | 1.4585 | 0.01435 | -0.0286 | 101.6376
13.5 | 1.4913 | 0.01533 | -0.0258 | 97.2798
14 | 1.5251 | 0.01627 | -0.0233 | 93.7369
14.5 | 1.5594 | 0.01721 | -0.021 | 90.6101
15 | 1.5918 | 0.01828 | -0.0186 | 87.0788
15.5 | 1.6219 | 0.01948 | -0.016 | 83.2598
16 | 1.6508 | 0.02076 | -0.0134 | 79.5183
16.5 | 1.6744 | 0.02224 | -0.0104 | 75.2878
17 | 1.7011 | 0.02386 | -0.008 | 71.2951
17.5 | 1.7257 | 0.02568 | -0.0055 | 67.2002
18 | 1.749 | 0.02765 | -0.0032 | 63.255
18.5 | 1.7711 | 0.0298 | -0.001 | 59.4329
19 | 1.7899 | 0.03228 | 0.0013 | 55.4492
19.5 | 1.8001 | 0.03555 | 0.0038 | 50.6357
20 | 1.8117 | 0.03891 | 0.0058 | 46.5613

## 149. Re 20M Mach 0.25 (1)
BIGFOIL.COM POLAR EXPORT
NACA66-314 a=0.8
NACA66-314 a=0.8 |  |  |  | Cl Max: | 1.221 | at alpha= | 10 | deg
JavaFoil+Calcfoil stall+Eppler ext transition |  |  |  | L/D Max: | 116.813 | at alpha= | 6.5 | deg
Re: | 20000000 |  |  | Cd Min: | 0.00558 | at alpha= | -3.5 | deg
Mach: | 0.25 |  |  | Cl=0 at alpha= | -2.4113 | deg
|  |  |  | @ Cl=0.1, Cd= | 0.0060733
|  |  |  | @ Cl=0.4, Cd= | 0.00574
|  |  |  | @ Cl=0.6, Cd= | 0.0057502
alpha (deg) | Cl | Cd | Cm | Cl/Cd
-16 | -0.383 | 0.12394 | -0.014 | -3.093
-15.5 | -0.443 | 0.10784 | -0.015 | -4.104
-15 | -0.496 | 0.10365 | -0.016 | -4.782
-14.5 | -0.534 | 0.09756 | -0.016 | -5.471
-14 | -0.563 | 0.09329 | -0.017 | -6.035
-13.5 | -0.589 | 0.08571 | -0.018 | -6.874
-13 | -0.61 | 0.08028 | -0.019 | -7.595
-12.5 | -0.625 | 0.07509 | -0.02 | -8.326
-12 | -0.638 | 0.06734 | -0.022 | -9.481
-11.5 | -0.731 | 0.01941 | -0.035 | -37.649
-11 | -0.77 | 0.01027 | -0.038 | -74.99
-10.5 | -0.763 | 0.00975 | -0.04 | -78.2
-10 | -0.75 | 0.00905 | -0.041 | -82.863
-9.5 | -0.729 | 0.00755 | -0.042 | -96.538
-9 | -0.702 | 0.00835 | -0.043 | -84.103
-8.5 | -0.667 | 0.00793 | -0.044 | -84.167
-8 | -0.628 | 0.00755 | -0.045 | -83.17
-7.5 | -0.584 | 0.00721 | -0.046 | -80.901
-7 | -0.536 | 0.00685 | -0.047 | -78.235
-6.5 | -0.485 | 0.00661 | -0.049 | -73.306
-6 | -0.431 | 0.00639 | -0.05 | -67.423
-5.5 | -0.375 | 0.00618 | -0.051 | -60.622
-5 | -0.317 | 0.006 | -0.052 | -52.811
-4.5 | -0.257 | 0.00584 | -0.053 | -44.066
-4 | -0.197 | 0.00572 | -0.054 | -34.427
-3.5 | -0.135 | 0.00558 | -0.055 | -24.275
-3 | -0.074 | 0.00597 | -0.056 | -12.343
-2.5 | -0.011 | 0.006 | -0.057 | -1.914
-2 | 0.051 | 0.00605 | -0.058 | 8.428
-1.5 | 0.114 | 0.00608 | -0.059 | 18.675
-1 | 0.177 | 0.00572 | -0.061 | 30.877
-0.5 | 0.239 | 0.00581 | -0.062 | 41.191
0 | 0.302 | 0.00583 | -0.063 | 51.778
0.5 | 0.364 | 0.00566 | -0.064 | 64.357
1 | 0.427 | 0.0058 | -0.065 | 73.631
1.5 | 0.489 | 0.00585 | -0.066 | 83.611
2 | 0.55 | 0.00566 | -0.067 | 97.108
2.5 | 0.611 | 0.00577 | -0.068 | 105.842
3 | 0.67 | 0.00718 | -0.069 | 93.383
3.5 | 0.73 | 0.00719 | -0.07 | 101.539
4 | 0.788 | 0.00742 | -0.071 | 106.281
4.5 | 0.845 | 0.00767 | -0.072 | 110.088
5 | 0.9 | 0.00795 | -0.073 | 113.183
5.5 | 0.952 | 0.00825 | -0.074 | 115.391
6 | 1.002 | 0.00861 | -0.075 | 116.338
6.5 | 1.049 | 0.00898 | -0.076 | 116.813
7 | 1.093 | 0.0094 | -0.077 | 116.262
7.5 | 1.132 | 0.00982 | -0.078 | 115.217
8 | 1.167 | 0.01024 | -0.079 | 113.928
8.5 | 1.194 | 0.01076 | -0.079 | 110.912
9 | 1.211 | 0.01124 | -0.08 | 107.742
9.5 | 1.22 | 0.01184 | -0.081 | 103.11
10 | 1.221 | 0.01243 | -0.082 | 98.177
10.5 | 1.212 | 0.01309 | -0.083 | 92.562
11 | 1.193 | 0.0139 | -0.084 | 85.803
11.5 | 1.163 | 0.01491 | -0.085 | 78.041
12 | 1.125 | 0.01599 | -0.085 | 70.328
12.5 | 1.075 | 0.01733 | -0.086 | 62.042
13 | 0.994 | 0.02372 | -0.084 | 41.93
13.5 | 0.799 | 0.08753 | -0.051 | 9.131
14 | 0.742 | 0.09289 | -0.051 | 7.985
14.5 | 0.676 | 0.10243 | -0.047 | 6.6
15 | 0.602 | 0.10979 | -0.047 | 5.484

## 150. Re 20M Mach 0.25 (2)
BIGFOIL.COM POLAR EXPORT
NACA66-314 a=0.8
NACA66-314 a=0.8 |  |  |  | Cl Max: | 1.7551 | at alpha= | 19 | deg
XFOIL ncrit=9 |  |  |  | L/D Max: | 119.293 | at alpha= | 6.5 | deg
Re: | 20000000 |  |  | Cd Min: | 0.0601 | at alpha= | 20 | deg
Mach: | 0.25 |  |  | Cl=0 at alpha= | -2.544 | deg
|  |  |  | @ Cl=0.1, Cd= | 0.0045276
|  |  |  | @ Cl=0.4, Cd= | 0.004281
|  |  |  | @ Cl=0.6, Cd= | 0.0060634
alpha (deg) | Cl | Cd | Cm | Cl/Cd
-20 | -1.3964 | 0.05334 | -0.1154 | -26.1792
-19.5 | -1.4193 | 0.04469 | -0.1193 | -31.7588
-19 | -1.439 | 0.03769 | -0.1203 | -38.1799
-18.5 | -1.4539 | 0.03205 | -0.119 | -45.3635
-18 | -1.4545 | 0.02802 | -0.1164 | -51.9094
-17.5 | -1.4501 | 0.02465 | -0.1128 | -58.8276
-17 | -1.4404 | 0.02181 | -0.1086 | -66.0431
-16.5 | -1.4182 | 0.01983 | -0.1044 | -71.5179
-16 | -1.3932 | 0.0181 | -0.1001 | -76.9724
-15.5 | -1.3649 | 0.01666 | -0.0956 | -81.9268
-15 | -1.337 | 0.0153 | -0.0908 | -87.3856
-14.5 | -1.304 | 0.01429 | -0.0861 | -91.2526
-14 | -1.274 | 0.01328 | -0.0807 | -95.9337
-13.5 | -1.2442 | 0.0125 | -0.0748 | -99.536
-13 | -1.1978 | 0.0118 | -0.0716 | -101.5085
-12.5 | -1.1494 | 0.01107 | -0.069 | -103.8302
-12 | -1.099 | 0.01039 | -0.0667 | -105.7748
-11.5 | -1.0478 | 0.0097 | -0.0647 | -108.0206
-11 | -0.9944 | 0.00911 | -0.0631 | -109.1548
-10.5 | -0.9398 | 0.00859 | -0.0617 | -109.4063
-10 | -0.8834 | 0.00816 | -0.0608 | -108.2598
-9.5 | -0.826 | 0.00778 | -0.0602 | -106.1697
-9 | -0.7682 | 0.00745 | -0.0598 | -103.1141
-8.5 | -0.7099 | 0.00715 | -0.0595 | -99.2867
-7.5 | -0.5926 | 0.00656 | -0.0594 | -90.3354
-7 | -0.534 | 0.00626 | -0.0594 | -85.3035
-6.5 | -0.475 | 0.00602 | -0.0596 | -78.9037
-6 | -0.4153 | 0.00581 | -0.06 | -71.4802
-5.5 | -0.3554 | 0.00561 | -0.0606 | -63.3512
-5 | -0.2956 | 0.0054 | -0.0611 | -54.7407
-4.5 | -0.2357 | 0.00522 | -0.0618 | -45.1533
-4 | -0.1755 | 0.00509 | -0.0625 | -34.4794
-3.5 | -0.1153 | 0.00495 | -0.0633 | -23.2929
-3 | -0.055 | 0.0048 | -0.0641 | -11.4583
-2.5 | 0.0053 | 0.00472 | -0.065 | 1.1229
-2 | 0.0658 | 0.00459 | -0.066 | 14.3355
-1.5 | 0.1261 | 0.00448 | -0.0669 | 28.1473
-1 | 0.1856 | 0.00429 | -0.0677 | 43.2634
-0.5 | 0.2443 | 0.00408 | -0.0684 | 59.8775
0 | 0.3011 | 0.00386 | -0.0689 | 78.0052
0.5 | 0.3535 | 0.00397 | -0.0687 | 89.0428
1 | 0.3954 | 0.00424 | -0.0667 | 93.2547
2 | 0.4986 | 0.00516 | -0.0653 | 96.6279
3 | 0.5994 | 0.00606 | -0.0632 | 98.9109
3.5 | 0.6525 | 0.00636 | -0.0626 | 102.5943
4 | 0.7063 | 0.00658 | -0.0621 | 107.3404
4.5 | 0.7596 | 0.00682 | -0.0616 | 111.3783
5 | 0.8114 | 0.00708 | -0.0606 | 114.6045
5.5 | 0.8625 | 0.00732 | -0.0595 | 117.8279
6 | 0.9039 | 0.00759 | -0.0563 | 119.0909
6.5 | 0.9448 | 0.00792 | -0.053 | 119.2929
7 | 0.9877 | 0.0083 | -0.0503 | 119
7.5 | 1.0302 | 0.00873 | -0.0475 | 118.0069
8 | 1.0735 | 0.00917 | -0.0449 | 117.0665
8.5 | 1.1173 | 0.00963 | -0.0425 | 116.0228
9 | 1.1611 | 0.01013 | -0.04 | 114.6199
9.5 | 1.2029 | 0.01072 | -0.0373 | 112.2108
10 | 1.2437 | 0.01138 | -0.0344 | 109.2882
10.5 | 1.2858 | 0.01204 | -0.0317 | 106.794
11 | 1.3265 | 0.01276 | -0.0289 | 103.9577
11.5 | 1.3675 | 0.01351 | -0.0261 | 101.2213
12 | 1.4052 | 0.01445 | -0.0229 | 97.2457
12.5 | 1.441 | 0.01551 | -0.0195 | 92.9078
13 | 1.4801 | 0.01647 | -0.0166 | 89.8664
13.5 | 1.5163 | 0.0176 | -0.0134 | 86.1534
14 | 1.5503 | 0.01891 | -0.01 | 81.9831
14.5 | 1.5812 | 0.02045 | -0.0064 | 77.3203
15 | 1.6114 | 0.02213 | -0.0029 | 72.8152
15.5 | 1.6418 | 0.02387 | 0.0005 | 68.7809
16 | 1.6696 | 0.02581 | 0.0039 | 64.6881
16.5 | 1.6952 | 0.02783 | 0.0074 | 60.9127
17 | 1.7099 | 0.03098 | 0.0112 | 55.1937
17.5 | 1.7256 | 0.03425 | 0.0145 | 50.3825
18 | 1.7409 | 0.03779 | 0.0174 | 46.0677
18.5 | 1.7501 | 0.04201 | 0.0201 | 41.6591
19 | 1.7551 | 0.04692 | 0.0221 | 37.4062
19.5 | 1.7526 | 0.05286 | 0.0235 | 33.1555
20 | 1.7426 | 0.0601 | 0.0238 | 28.995

## 151. Re 20M Mach 0.50 (1)
BIGFOIL.COM POLAR EXPORT
NACA66-314 a=0.8
NACA66-314 a=0.8 |  |  |  | Cl Max: | 1.22 | at alpha= | 20 | deg
JavaFoil+Calcfoil stall+Eppler ext transition |  |  |  | L/D Max: | 107.198 | at alpha= | 5 | deg
Re: | 20000000 |  |  | Cd Min: | 0.00555 | at alpha= | -0.5 | deg
Mach: | 0.5 |  |  | Cl=0 at alpha= | -2.4071 | deg
|  |  |  | @ Cl=0.1, Cd= | 0.0062079
|  |  |  | @ Cl=0.4, Cd= | 0.0060522
|  |  |  | @ Cl=0.6, Cd= | 0.00662
alpha (deg) | Cl | Cd | Cm | Cl/Cd
-20 | -0.968 | 0.18289 | -0.014 | -5.295
-19.5 | -0.941 | 0.17649 | -0.014 | -5.333
-19 | -0.916 | 0.16065 | -0.015 | -5.701
-18.5 | -0.888 | 0.15305 | -0.016 | -5.802
-18 | -0.86 | 0.14667 | -0.016 | -5.866
-17.5 | -0.832 | 0.14421 | -0.016 | -5.772
-17 | -0.806 | 0.13109 | -0.017 | -6.15
-16.5 | -0.779 | 0.12577 | -0.018 | -6.195
-16 | -0.751 | 0.12258 | -0.018 | -6.123
-15.5 | -0.724 | 0.11265 | -0.019 | -6.424
-15 | -0.704 | 0.09291 | -0.022 | -7.578
-14.5 | -0.674 | 0.09081 | -0.022 | -7.425
-14 | -0.641 | 0.09747 | -0.02 | -6.58
-13.5 | -0.616 | 0.08783 | -0.021 | -7.009
-13 | -0.593 | 0.07743 | -0.024 | -7.656
-12.5 | -0.623 | 0.03191 | -0.035 | -19.528
-12 | -0.63 | 0.01558 | -0.039 | -40.448
-11.5 | -0.606 | 0.01297 | -0.041 | -46.694
-11 | -0.577 | 0.01143 | -0.043 | -50.52
-10.5 | -0.447 | 0.07032 | -0.022 | -6.359
-10 | -0.421 | 0.06191 | -0.024 | -6.795
-9.5 | -0.397 | 0.05393 | -0.028 | -7.355
-9 | -0.445 | 0.01015 | -0.047 | -43.806
-8.5 | -0.414 | 0.0091 | -0.049 | -45.527
-8 | -0.31 | 0.04951 | -0.025 | -6.255
-7.5 | -0.282 | 0.04729 | -0.025 | -5.962
-7 | -0.499 | 0.00804 | -0.053 | -62.069
-6.5 | -0.493 | 0.00732 | -0.054 | -67.362
-6 | -0.456 | 0.00716 | -0.056 | -63.731
-5.5 | -0.406 | 0.00686 | -0.057 | -59.099
-5 | -0.347 | 0.00652 | -0.058 | -53.298
-4.5 | -0.284 | 0.00626 | -0.059 | -45.356
-4 | -0.218 | 0.00608 | -0.06 | -35.873
-3.5 | -0.151 | 0.00585 | -0.062 | -25.767
-3 | -0.082 | 0.00613 | -0.063 | -13.387
-2.5 | -0.013 | 0.00627 | -0.064 | -2.042
-2 | 0.057 | 0.0063 | -0.065 | 9.034
-1.5 | 0.127 | 0.00615 | -0.066 | 20.622
-1 | 0.197 | 0.00622 | -0.068 | 31.727
-0.5 | 0.268 | 0.00555 | -0.069 | 48.239
0 | 0.337 | 0.00555 | -0.07 | 60.699
0.5 | 0.406 | 0.0061 | -0.071 | 66.565
1 | 0.476 | 0.00626 | -0.072 | 76.009
1.5 | 0.545 | 0.00647 | -0.073 | 84.165
2 | 0.611 | 0.00665 | -0.074 | 91.887
2.5 | 0.678 | 0.00685 | -0.075 | 99.021
3 | 0.744 | 0.00773 | -0.077 | 96.244
3.5 | 0.809 | 0.00805 | -0.078 | 100.451
4 | 0.871 | 0.00839 | -0.079 | 103.792
4.5 | 0.93 | 0.00876 | -0.08 | 106.114
5 | 0.984 | 0.00918 | -0.081 | 107.198
5.5 | 1.031 | 0.00972 | -0.082 | 106.077
6 | 1.067 | 0.0103 | -0.083 | 103.663
6.5 | 1.088 | 0.01095 | -0.084 | 99.352
7 | 1.079 | 0.01165 | -0.085 | 92.622
7.5 | 0.993 | 0.01272 | -0.086 | 78.1
8 | 0.697 | 0.01363 | -0.087 | 51.155
8.5 | 0.6 | 0.05378 | -0.046 | 11.159
9 | 0.762 | 0.01418 | -0.089 | 53.776
9.5 | 0.794 | 0.01518 | -0.09 | 52.291
10 | 0.825 | 0.01648 | -0.091 | 50.06
10.5 | 0.852 | 0.01852 | -0.091 | 46.001
11 | 0.736 | 0.07243 | -0.051 | 10.167
11.5 | 0.919 | 0.01843 | -0.094 | 49.885
12 | 0.949 | 0.02012 | -0.095 | 47.164
12.5 | 0.978 | 0.02193 | -0.095 | 44.589
13 | 0.978 | 0.03175 | -0.093 | 30.809
13.5 | 1.031 | 0.02606 | -0.096 | 39.571
14 | 0.929 | 0.07898 | -0.073 | 11.764
14.5 | 0.926 | 0.10917 | -0.059 | 8.486
15 | 0.955 | 0.11454 | -0.061 | 8.338
15.5 | 0.977 | 0.12981 | -0.059 | 7.529
16 | 1.005 | 0.13438 | -0.061 | 7.479
16.5 | 1.033 | 0.14143 | -0.062 | 7.302
17 | 1.062 | 0.1412 | -0.065 | 7.522
17.5 | 1.085 | 0.15974 | -0.064 | 6.792
18 | 1.113 | 0.16166 | -0.066 | 6.884
18.5 | 1.141 | 0.16915 | -0.067 | 6.743
19 | 1.169 | 0.17216 | -0.07 | 6.793
19.5 | 1.192 | 0.19847 | -0.069 | 6.007
20 | 1.22 | 0.20325 | -0.07 | 6.002

## 152. Re 20M Mach 0.50 (2)
BIGFOIL.COM POLAR EXPORT
NACA66-314 a=0.8
NACA66-314 a=0.8 |  |  |  | Cl Max: | 1.2208 | at alpha= | 9.5 | deg
XFOIL ncrit=9 |  |  |  | L/D Max: | 123.795 | at alpha= | 0.5 | deg
Re: | 20000000 |  |  | Cd Min: | 0.11974 | at alpha= | 14.5 | deg
Mach: | 0.5 |  |  | Cl=0 at alpha= | -2.5893 | deg
|  |  |  | @ Cl=0.1, Cd= | 0.0046718
|  |  |  | @ Cl=0.4, Cd= | 0.0033935
|  |  |  | @ Cl=0.6, Cd= | 0.0064373
alpha (deg) | Cl | Cd | Cm | Cl/Cd
-12.5 | -0.4217 | 0.09104 | -0.0971 | -4.632
-12 | -0.421 | 0.08226 | -0.1025 | -5.1179
-11.5 | -0.4303 | 0.07198 | -0.1092 | -5.978
-11 | -0.4471 | 0.05772 | -0.1203 | -7.746
-10.5 | -0.4821 | 0.04619 | -0.1283 | -10.4373
-10 | -0.5116 | 0.03882 | -0.1293 | -13.1788
-9.5 | -0.5426 | 0.03288 | -0.1261 | -16.5024
-9 | -0.5823 | 0.02743 | -0.1187 | -21.2286
-8.5 | -0.6231 | 0.0229 | -0.1064 | -27.2096
-8 | -0.6454 | 0.01655 | -0.0962 | -38.997
-7.5 | -0.649 | 0.00987 | -0.087 | -65.7548
-7 | -0.6074 | 0.00761 | -0.0807 | -79.816
-6.5 | -0.5436 | 0.00682 | -0.0775 | -79.7067
-6 | -0.4746 | 0.00638 | -0.0756 | -74.3887
-5.5 | -0.4049 | 0.00605 | -0.0744 | -66.9256
-5 | -0.3348 | 0.00579 | -0.0738 | -57.8238
-4.5 | -0.265 | 0.00556 | -0.0735 | -47.6619
-4 | -0.1957 | 0.00532 | -0.0735 | -36.7857
-3 | -0.0566 | 0.00496 | -0.0745 | -11.4113
-2.5 | 0.0123 | 0.00481 | -0.0752 | 2.5572
-2 | 0.0812 | 0.00471 | -0.076 | 17.2399
-1.5 | 0.1502 | 0.00457 | -0.077 | 32.8665
-0.5 | 0.2845 | 0.0041 | -0.0787 | 69.3902
0 | 0.3496 | 0.00373 | -0.0793 | 93.7265
0.5 | 0.411 | 0.00332 | -0.0794 | 123.7952
1 | 0.4569 | 0.00377 | -0.0765 | 121.1936
1.5 | 0.4962 | 0.00479 | -0.072 | 103.5908
2 | 0.5447 | 0.00535 | -0.069 | 101.8131
2.5 | 0.583 | 0.006 | -0.0638 | 97.1667
3 | 0.6071 | 0.00662 | -0.0556 | 91.7069
3.5 | 0.6521 | 0.0071 | -0.0517 | 91.8451
4 | 0.7029 | 0.0075 | -0.0488 | 93.72
4.5 | 0.7542 | 0.00795 | -0.046 | 94.8679
5 | 0.8059 | 0.00844 | -0.0431 | 95.4858
5.5 | 0.8582 | 0.00896 | -0.0401 | 95.7812
6 | 0.9096 | 0.00955 | -0.0369 | 95.2461
6.5 | 0.9609 | 0.01019 | -0.0334 | 94.2983
7 | 1.0116 | 0.01091 | -0.0297 | 92.7223
7.5 | 1.0628 | 0.0117 | -0.0257 | 90.8376
8 | 1.1132 | 0.01258 | -0.0214 | 88.4897
8.5 | 1.1616 | 0.01362 | -0.0165 | 85.2863
9 | 1.2028 | 0.01506 | -0.0104 | 79.8672
9.5 | 1.2208 | 0.01764 | -0.0018 | 69.2063
10 | 1.213 | 0.02199 | 0.0082 | 55.1614
10.5 | 1.1936 | 0.02834 | 0.0169 | 42.1171
11 | 1.1653 | 0.0355 | 0.0239 | 32.8254
11.5 | 1.1303 | 0.04365 | 0.0286 | 25.8946
12 | 1.0923 | 0.05312 | 0.0303 | 20.5629
12.5 | 1.0561 | 0.06393 | 0.0285 | 16.5196
13 | 1.0235 | 0.07625 | 0.0231 | 13.423
13.5 | 0.9932 | 0.09039 | 0.0142 | 10.9879
14 | 0.9719 | 0.10517 | 0.0039 | 9.2412
14.5 | 0.958 | 0.11974 | -0.006 | 8.0007