## index
index | Re | Mach | Datasource
1 | 50000 | 0 | JavaFoil+Calcfoil stall+Eppler ext transition
2 | 50000 | 0 | XFOIL ncrit=9
3 | 50000 | 0.1 | JavaFoil+Calcfoil stall+Eppler ext transition
4 | 50000 | 0.1 | XFOIL ncrit=9
5 | 50000 | 0.25 | JavaFoil+Calcfoil stall+Eppler ext transition
6 | 50000 | 0.25 | XFOIL ncrit=9
7 | 50000 | 0.5 | JavaFoil+Calcfoil stall+Eppler ext transition
8 | 50000 | 0.5 | XFOIL ncrit=9
9 | 100000 | 0 | JavaFoil+Calcfoil stall+Eppler ext transition
10 | 100000 | 0 | XFOIL ncrit=9
11 | 100000 | 0.1 | JavaFoil+Calcfoil stall+Eppler ext transition
12 | 100000 | 0.1 | XFOIL ncrit=9
13 | 100000 | 0.25 | JavaFoil+Calcfoil stall+Eppler ext transition
14 | 100000 | 0.25 | XFOIL ncrit=9
15 | 100000 | 0.5 | JavaFoil+Calcfoil stall+Eppler ext transition
16 | 100000 | 0.5 | XFOIL ncrit=9
17 | 250000 | 0 | JavaFoil+Calcfoil stall+Eppler ext transition
18 | 250000 | 0 | XFOIL ncrit=9
19 | 250000 | 0.1 | JavaFoil+Calcfoil stall+Eppler ext transition
20 | 250000 | 0.25 | JavaFoil+Calcfoil stall+Eppler ext transition
21 | 250000 | 0.25 | XFOIL ncrit=9
22 | 250000 | 0.5 | JavaFoil+Calcfoil stall+Eppler ext transition
23 | 250000 | 0.5 | XFOIL ncrit=9
24 | 500000 | 0 | JavaFoil+Calcfoil stall+Eppler ext transition
25 | 500000 | 0 | XFOIL ncrit=9
26 | 500000 | 0.1 | JavaFoil+Calcfoil stall+Eppler ext transition
27 | 500000 | 0.1 | XFOIL ncrit=9
28 | 500000 | 0.25 | JavaFoil+Calcfoil stall+Eppler ext transition
29 | 500000 | 0.25 | XFOIL ncrit=9
30 | 500000 | 0.5 | JavaFoil+Calcfoil stall+Eppler ext transition
31 | 500000 | 0.5 | XFOIL ncrit=9
32 | 750000 | 0 | JavaFoil+Calcfoil stall+Eppler ext transition
33 | 750000 | 0.1 | JavaFoil+Calcfoil stall+Eppler ext transition
34 | 750000 | 0.25 | JavaFoil+Calcfoil stall+Eppler ext transition
35 | 750000 | 0.5 | JavaFoil+Calcfoil stall+Eppler ext transition
36 | 1000000 | 0 | JavaFoil+Calcfoil stall+Eppler ext transition
37 | 1000000 | 0.1 | JavaFoil+Calcfoil stall+Eppler ext transition
38 | 1000000 | 0.25 | JavaFoil+Calcfoil stall+Eppler ext transition
39 | 1000000 | 0.5 | JavaFoil+Calcfoil stall+Eppler ext transition
40 | 2000000 | 0 | JavaFoil+Calcfoil stall+Eppler ext transition
41 | 2000000 | 0.1 | JavaFoil+Calcfoil stall+Eppler ext transition
42 | 2000000 | 0.25 | JavaFoil+Calcfoil stall+Eppler ext transition
43 | 2000000 | 0.5 | JavaFoil+Calcfoil stall+Eppler ext transition
44 | 3000000 | 0 | JavaFoil+Calcfoil stall+Eppler ext transition
45 | 3000000 | 0.1 | JavaFoil+Calcfoil stall+Eppler ext transition
46 | 3000000 | 0.1 | XFOIL ncrit=9
47 | 3000000 | 0.25 | JavaFoil+Calcfoil stall+Eppler ext transition
48 | 3000000 | 0.5 | JavaFoil+Calcfoil stall+Eppler ext transition
49 | 4000000 | 0 | JavaFoil+Calcfoil stall+Eppler ext transition
50 | 4000000 | 0 | XFOIL ncrit=9
51 | 4000000 | 0.1 | JavaFoil+Calcfoil stall+Eppler ext transition
52 | 4000000 | 0.25 | JavaFoil+Calcfoil stall+Eppler ext transition
53 | 4000000 | 0.25 | XFOIL ncrit=9
54 | 4000000 | 0.5 | JavaFoil+Calcfoil stall+Eppler ext transition
55 | 5000000 | 0 | JavaFoil+Calcfoil stall+Eppler ext transition
56 | 5000000 | 0.1 | JavaFoil+Calcfoil stall+Eppler ext transition
57 | 5000000 | 0.25 | JavaFoil+Calcfoil stall+Eppler ext transition
58 | 5000000 | 0.5 | JavaFoil+Calcfoil stall+Eppler ext transition
59 | 6000000 | 0 | JavaFoil+Calcfoil stall+Eppler ext transition
60 | 6000000 | 0.1 | JavaFoil+Calcfoil stall+Eppler ext transition
61 | 6000000 | 0.25 | JavaFoil+Calcfoil stall+Eppler ext transition
62 | 6000000 | 0.5 | JavaFoil+Calcfoil stall+Eppler ext transition
63 | 7000000 | 0 | JavaFoil+Calcfoil stall+Eppler ext transition
64 | 7000000 | 0.1 | JavaFoil+Calcfoil stall+Eppler ext transition
65 | 7000000 | 0.25 | JavaFoil+Calcfoil stall+Eppler ext transition
66 | 7000000 | 0.5 | JavaFoil+Calcfoil stall+Eppler ext transition
67 | 8000000 | 0 | JavaFoil+Calcfoil stall+Eppler ext transition
68 | 8000000 | 0.1 | JavaFoil+Calcfoil stall+Eppler ext transition
69 | 8000000 | 0.25 | JavaFoil+Calcfoil stall+Eppler ext transition
70 | 8000000 | 0.5 | JavaFoil+Calcfoil stall+Eppler ext transition
71 | 10000000 | 0 | JavaFoil+Calcfoil stall+Eppler ext transition
72 | 10000000 | 0.1 | JavaFoil+Calcfoil stall+Eppler ext transition
73 | 10000000 | 0.25 | JavaFoil+Calcfoil stall+Eppler ext transition
74 | 10000000 | 0.5 | JavaFoil+Calcfoil stall+Eppler ext transition
75 | 12000000 | 0 | JavaFoil+Calcfoil stall+Eppler ext transition
76 | 12000000 | 0.1 | JavaFoil+Calcfoil stall+Eppler ext transition
77 | 12000000 | 0.25 | JavaFoil+Calcfoil stall+Eppler ext transition
78 | 12000000 | 0.25 | XFOIL ncrit=9
79 | 12000000 | 0.5 | JavaFoil+Calcfoil stall+Eppler ext transition
80 | 14000000 | 0 | JavaFoil+Calcfoil stall+Eppler ext transition
81 | 14000000 | 0.1 | JavaFoil+Calcfoil stall+Eppler ext transition
82 | 14000000 | 0.25 | JavaFoil+Calcfoil stall+Eppler ext transition
83 | 14000000 | 0.5 | JavaFoil+Calcfoil stall+Eppler ext transition
84 | 16000000 | 0 | JavaFoil+Calcfoil stall+Eppler ext transition
85 | 16000000 | 0.1 | JavaFoil+Calcfoil stall+Eppler ext transition
86 | 16000000 | 0.1 | XFOIL ncrit=9
87 | 16000000 | 0.25 | JavaFoil+Calcfoil stall+Eppler ext transition
88 | 16000000 | 0.5 | JavaFoil+Calcfoil stall+Eppler ext transition
89 | 16000000 | 0.5 | XFOIL ncrit=9
90 | 18000000 | 0 | JavaFoil+Calcfoil stall+Eppler ext transition
91 | 18000000 | 0 | XFOIL ncrit=9
92 | 18000000 | 0.1 | JavaFoil+Calcfoil stall+Eppler ext transition
93 | 18000000 | 0.25 | JavaFoil+Calcfoil stall+Eppler ext transition
94 | 18000000 | 0.5 | JavaFoil+Calcfoil stall+Eppler ext transition
95 | 20000000 | 0 | JavaFoil+Calcfoil stall+Eppler ext transition
96 | 20000000 | 0.1 | JavaFoil+Calcfoil stall+Eppler ext transition
97 | 20000000 | 0.25 | JavaFoil+Calcfoil stall+Eppler ext transition
98 | 20000000 | 0.5 | JavaFoil+Calcfoil stall+Eppler ext transition
99 | 20000000 | 0.5 | XFOIL ncrit=9

## 1. Re 50k Mach 0.00 (1)
BIGFOIL.COM POLAR EXPORT
goe559
GOE 559 |  |  |  | Cl Max: | 0.862 | at alpha= | 8 | deg
JavaFoil+Calcfoil stall+Eppler ext transition |  |  |  | L/D Max: | 38.146 | at alpha= | 2 | deg
Re: | 50000 |  |  | Cd Min: | 0.014 | at alpha= | -0.5 | deg
Mach: | 0 |  |  | Cl=0 at alpha= | -3.314 | deg
|  |  |  | @ Cl=0.1, Cd= | 0.028506
|  |  |  | @ Cl=0.4, Cd= | 0.014311
|  |  |  | @ Cl=0.6, Cd= | 0.2605
alpha (deg) | Cl | Cd | Cm | Cl/Cd
-14 | -0.191 | 0.47045 | 0.001 | -0.405
-13.5 | -0.203 | 0.40199 | 0 | -0.504
-13 | -0.215 | 0.35484 | -0.001 | -0.607
-12.5 | -0.228 | 0.32235 | -0.001 | -0.707
-12 | -0.241 | 0.29068 | -0.002 | -0.828
-11.5 | -0.253 | 0.25762 | -0.003 | -0.981
-11 | -0.264 | 0.22365 | -0.004 | -1.181
-10.5 | -0.274 | 0.19808 | -0.004 | -1.383
-10 | -0.282 | 0.1728 | -0.005 | -1.631
-9.5 | -0.287 | 0.14746 | -0.006 | -1.947
-9 | -0.289 | 0.13216 | -0.007 | -2.188
-8.5 | -0.287 | 0.11246 | -0.007 | -2.553
-8 | -0.281 | 0.09941 | -0.008 | -2.822
-7.5 | -0.269 | 0.08575 | -0.008 | -3.136
-7 | -0.252 | 0.07471 | -0.009 | -3.375
-6.5 | -0.23 | 0.06643 | -0.01 | -3.464
-6 | -0.203 | 0.05863 | -0.01 | -3.466
-5.5 | -0.172 | 0.05385 | -0.011 | -3.191
-5 | -0.137 | 0.04856 | -0.011 | -2.815
-4.5 | -0.099 | 0.04584 | -0.012 | -2.15
-4 | -0.058 | 0.04278 | -0.013 | -1.358
-3.5 | -0.016 | 0.03893 | -0.015 | -0.412
-3 | 0.027 | 0.03706 | -0.016 | 0.732
-2.5 | 0.071 | 0.0373 | -0.018 | 1.902
-2 | 0.142 | 0.01577 | -0.052 | 9.032
-1.5 | 0.197 | 0.01529 | -0.054 | 12.877
-1 | 0.252 | 0.0155 | -0.056 | 16.237
-0.5 | 0.307 | 0.014 | -0.058 | 21.896
0 | 0.365 | 0.01413 | -0.06 | 25.825
0.5 | 0.421 | 0.01442 | -0.063 | 29.169
1 | 0.476 | 0.01468 | -0.065 | 32.456
1.5 | 0.532 | 0.01504 | -0.067 | 35.402
2 | 0.588 | 0.01543 | -0.069 | 38.146
2.5 | 0.645 | 0.01826 | -0.071 | 35.313
3 | 0.682 | 0.01893 | -0.071 | 36.045
3.5 | 0.73 | 0.01996 | -0.072 | 36.549
4 | 0.653 | 0.03445 | -0.031 | 18.947
4.5 | 0.693 | 0.03653 | -0.029 | 18.973
5 | 0.733 | 0.03902 | -0.027 | 18.781
5.5 | 0.769 | 0.0421 | -0.027 | 18.273
6 | 0.801 | 0.04582 | -0.026 | 17.487
6.5 | 0.827 | 0.05031 | -0.026 | 16.448
7 | 0.847 | 0.05577 | -0.026 | 15.185
7.5 | 0.858 | 0.06209 | -0.026 | 13.825
8 | 0.862 | 0.07098 | -0.027 | 12.137
8.5 | 0.856 | 0.08077 | -0.028 | 10.599
9 | 0.842 | 0.09035 | -0.028 | 9.32
9.5 | 0.82 | 0.10406 | -0.029 | 7.884
10 | 0.792 | 0.11668 | -0.03 | 6.787
10.5 | 0.758 | 0.13351 | -0.031 | 5.677
11 | 0.72 | 0.15541 | -0.032 | 4.633
11.5 | 0.679 | 0.17188 | -0.033 | 3.953
12 | 0.637 | 0.19998 | -0.033 | 3.187
12.5 | 0.595 | 0.2284 | -0.034 | 2.606
13 | 0.554 | 0.2605 | -0.035 | 2.126

## 2. Re 50k Mach 0.00 (2)
BIGFOIL.COM POLAR EXPORT
goe559
GOE 559 |  |  |  | Cl Max: | 0.7902 | at alpha= | 8 | deg
XFOIL ncrit=9 |  |  |  | L/D Max: | 23.3293 | at alpha= | 5.5 | deg
Re: | 50000 |  |  | Cd Min: | 0.07036 | at alpha= | 5 | deg
Mach: | 0 |  |  | Cl=0 at alpha= | -99 | deg
|  |  |  | @ Cl=0.1, Cd= | 0.04196
|  |  |  | @ Cl=0.4, Cd= | 0.066663
|  |  |  | @ Cl=0.6, Cd= | 0.048974
alpha (deg) | Cl | Cd | Cm | Cl/Cd
0 | 0.2255 | 0.04196 | -0.087 | 5.3742
0.5 | 0.2695 | 0.04295 | -0.0865 | 6.2747
1 | 0.3086 | 0.04281 | -0.0875 | 7.2086
1.5 | 0.339 | 0.0456 | -0.0859 | 7.4342
2 | 0.3625 | 0.04878 | -0.0842 | 7.4313
2.5 | 0.3525 | 0.05304 | -0.0801 | 6.6459
4 | 0.2769 | 0.06345 | -0.064 | 4.3641
5 | 0.3582 | 0.07036 | -0.0669 | 5.091
5.5 | 0.7771 | 0.03331 | -0.0557 | 23.3293
6 | 0.776 | 0.0375 | -0.0506 | 20.6933
6.5 | 0.7675 | 0.04309 | -0.047 | 17.8116
7 | 0.7562 | 0.04957 | -0.0446 | 15.2552
7.5 | 0.7657 | 0.05408 | -0.0418 | 14.1587
8 | 0.7902 | 0.05659 | -0.0372 | 13.9636

## 3. Re 50k Mach 0.10 (1)
BIGFOIL.COM POLAR EXPORT
goe559
GOE 559 |  |  |  | Cl Max: | 0.859 | at alpha= | 8 | deg
JavaFoil+Calcfoil stall+Eppler ext transition |  |  |  | L/D Max: | 38.286 | at alpha= | 2 | deg
Re: | 50000 |  |  | Cd Min: | 0.01399 | at alpha= | -0.5 | deg
Mach: | 0.1 |  |  | Cl=0 at alpha= | -3.314 | deg
|  |  |  | @ Cl=0.1, Cd= | 0.028622
|  |  |  | @ Cl=0.4, Cd= | 0.014313
|  |  |  | @ Cl=0.6, Cd= | 0.28304
alpha (deg) | Cl | Cd | Cm | Cl/Cd
-14 | -0.16 | 0.55159 | 0.001 | -0.291
-13.5 | -0.174 | 0.47028 | 0 | -0.369
-13 | -0.188 | 0.41893 | -0.001 | -0.448
-12.5 | -0.202 | 0.37694 | -0.001 | -0.536
-12 | -0.216 | 0.3287 | -0.002 | -0.658
-11.5 | -0.231 | 0.28546 | -0.003 | -0.808
-11 | -0.244 | 0.25205 | -0.004 | -0.969
-10.5 | -0.257 | 0.21481 | -0.004 | -1.194
-10 | -0.267 | 0.17892 | -0.005 | -1.493
-9.5 | -0.275 | 0.15896 | -0.006 | -1.73
-9 | -0.28 | 0.13518 | -0.007 | -2.068
-8.5 | -0.28 | 0.12028 | -0.007 | -2.327
-8 | -0.275 | 0.10122 | -0.008 | -2.722
-7.5 | -0.266 | 0.08953 | -0.009 | -2.967
-7 | -0.25 | 0.07688 | -0.009 | -3.255
-6.5 | -0.229 | 0.06711 | -0.01 | -3.416
-6 | -0.203 | 0.05994 | -0.01 | -3.387
-5.5 | -0.172 | 0.05389 | -0.011 | -3.193
-5 | -0.137 | 0.04894 | -0.011 | -2.801
-4.5 | -0.099 | 0.04494 | -0.012 | -2.202
-4 | -0.058 | 0.0429 | -0.013 | -1.36
-3.5 | -0.016 | 0.039 | -0.015 | -0.413
-3 | 0.027 | 0.03706 | -0.016 | 0.736
-2.5 | 0.071 | 0.03731 | -0.018 | 1.91
-2 | 0.143 | 0.01574 | -0.052 | 9.096
-1.5 | 0.198 | 0.01535 | -0.054 | 12.892
-1 | 0.253 | 0.01552 | -0.057 | 16.297
-0.5 | 0.308 | 0.01399 | -0.059 | 22.021
0 | 0.367 | 0.01416 | -0.061 | 25.903
0.5 | 0.423 | 0.01442 | -0.063 | 29.31
1 | 0.479 | 0.0147 | -0.065 | 32.579
1.5 | 0.535 | 0.01505 | -0.067 | 35.56
2 | 0.591 | 0.01545 | -0.069 | 38.286
2.5 | 0.648 | 0.01828 | -0.071 | 35.443
3 | 0.684 | 0.01905 | -0.071 | 35.917
3.5 | 0.732 | 0.02015 | -0.072 | 36.304
4 | 0.656 | 0.03446 | -0.031 | 19.036
4.5 | 0.697 | 0.03654 | -0.029 | 19.065
5 | 0.736 | 0.03908 | -0.028 | 18.844
5.5 | 0.773 | 0.04214 | -0.027 | 18.338
6 | 0.804 | 0.04597 | -0.026 | 17.498
6.5 | 0.83 | 0.05054 | -0.026 | 16.422
7 | 0.848 | 0.05613 | -0.026 | 15.113
7.5 | 0.858 | 0.06312 | -0.027 | 13.597
8 | 0.859 | 0.07109 | -0.026 | 12.083
8.5 | 0.85 | 0.08135 | -0.027 | 10.454
9 | 0.833 | 0.0943 | -0.029 | 8.831
9.5 | 0.807 | 0.10576 | -0.029 | 7.627
10 | 0.773 | 0.12268 | -0.03 | 6.303
10.5 | 0.734 | 0.14199 | -0.031 | 5.17
11 | 0.691 | 0.16473 | -0.032 | 4.194
11.5 | 0.645 | 0.185 | -0.033 | 3.487
12 | 0.598 | 0.21289 | -0.034 | 2.811
12.5 | 0.552 | 0.24831 | -0.035 | 2.223
13 | 0.507 | 0.28304 | -0.036 | 1.79

## 4. Re 50k Mach 0.10 (2)
BIGFOIL.COM POLAR EXPORT
goe559
GOE 559 |  |  |  | Cl Max: | 0.7841 | at alpha= | 8 | deg
XFOIL ncrit=9 |  |  |  | L/D Max: | 20.4514 | at alpha= | 6 | deg
Re: | 50000 |  |  | Cd Min: | 0.07085 | at alpha= | 5.5 | deg
Mach: | 0.1 |  |  | Cl=0 at alpha= | -99 | deg
|  |  |  | @ Cl=0.1, Cd= | 0.04228
|  |  |  | @ Cl=0.4, Cd= | 0.052143
|  |  |  | @ Cl=0.6, Cd= | 0.059974
alpha (deg) | Cl | Cd | Cm | Cl/Cd
0 | 0.2232 | 0.04228 | -0.0871 | 5.2791
0.5 | 0.261 | 0.04351 | -0.0859 | 5.9986
1 | 0.3055 | 0.04313 | -0.0875 | 7.0832
1.5 | 0.3475 | 0.04567 | -0.087 | 7.6089
2 | 0.3581 | 0.04917 | -0.084 | 7.2829
2.5 | 0.35 | 0.05337 | -0.0801 | 6.558
4 | 0.643 | 0.04618 | -0.0836 | 13.9238
4.5 | 0.6035 | 0.05432 | -0.0791 | 11.1101
5 | 0.5582 | 0.06333 | -0.0765 | 8.8141
5.5 | 0.514 | 0.07085 | -0.0739 | 7.2548
6 | 0.7747 | 0.03788 | -0.0507 | 20.4514
6.5 | 0.7663 | 0.04357 | -0.0473 | 17.5878
7 | 0.7557 | 0.05006 | -0.0449 | 15.0959
7.5 | 0.7627 | 0.05486 | -0.0423 | 13.9027
8 | 0.7841 | 0.05773 | -0.0379 | 13.5822

## 5. Re 50k Mach 0.25 (1)
BIGFOIL.COM POLAR EXPORT
goe559
GOE 559 |  |  |  | Cl Max: | 0.852 | at alpha= | 7 | deg
JavaFoil+Calcfoil stall+Eppler ext transition |  |  |  | L/D Max: | 36.324 | at alpha= | 1.5 | deg
Re: | 50000 |  |  | Cd Min: | 0.01401 | at alpha= | -0.5 | deg
Mach: | 0.25 |  |  | Cl=0 at alpha= | -3.3111 | deg
|  |  |  | @ Cl=0.1, Cd= | 0.029576
|  |  |  | @ Cl=0.4, Cd= | 0.71023
|  |  |  | @ Cl=0.6, Cd= | 0.71023
alpha (deg) | Cl | Cd | Cm | Cl/Cd
-12.5 | -0.046 | 1.6355 | -0.002 | -0.028
-12 | -0.044 | 1.7747 | -0.003 | -0.025
-11.5 | -0.041 | 1.7622 | -0.004 | -0.023
-11 | -0.039 | 1.7492 | -0.004 | -0.022
-10.5 | -0.073 | 0.85051 | -0.005 | -0.086
-10 | -0.126 | 0.44489 | -0.006 | -0.282
-9.5 | -0.163 | 0.30173 | -0.006 | -0.54
-9 | -0.193 | 0.21877 | -0.007 | -0.882
-8.5 | -0.216 | 0.1711 | -0.008 | -1.261
-8 | -0.231 | 0.14007 | -0.008 | -1.646
-7.5 | -0.237 | 0.10945 | -0.009 | -2.161
-7 | -0.233 | 0.08963 | -0.009 | -2.603
-6.5 | -0.221 | 0.0757 | -0.01 | -2.919
-6 | -0.2 | 0.09638 | -0.013 | -2.08
-5.5 | -0.172 | 0.05907 | -0.011 | -2.92
-5 | -0.139 | 0.05079 | -0.012 | -2.734
-4.5 | -0.101 | 0.04584 | -0.013 | -2.201
-4 | -0.06 | 0.042 | -0.014 | -1.422
-3.5 | -0.017 | 0.0408 | -0.015 | -0.405
-3 | 0.028 | 0.0372 | -0.017 | 0.753
-2.5 | 0.073 | 0.03749 | -0.019 | 1.953
-2 | 0.147 | 0.0158 | -0.054 | 9.31
-1.5 | 0.203 | 0.0155 | -0.056 | 13.118
-1 | 0.26 | 0.01566 | -0.058 | 16.593
-0.5 | 0.317 | 0.01401 | -0.06 | 22.592
0 | 0.377 | 0.0142 | -0.062 | 26.536
0.5 | 0.434 | 0.01447 | -0.065 | 30.01
1 | 0.492 | 0.01476 | -0.067 | 33.347
1.5 | 0.55 | 0.01514 | -0.069 | 36.324
2 | 0.596 | 0.01817 | -0.069 | 32.781
2.5 | 0.649 | 0.01872 | -0.071 | 34.689
3 | 0.698 | 0.01973 | -0.072 | 35.371
3.5 | 0.733 | 0.02181 | -0.071 | 33.602
4 | 0.674 | 0.03443 | -0.032 | 19.577
4.5 | 0.715 | 0.03656 | -0.029 | 19.565
5 | 0.756 | 0.03924 | -0.028 | 19.251
5.5 | 0.791 | 0.04261 | -0.027 | 18.572
6 | 0.821 | 0.04675 | -0.027 | 17.56
6.5 | 0.842 | 0.05223 | -0.027 | 16.12
7 | 0.852 | 0.05902 | -0.027 | 14.442
7.5 | 0.85 | 0.0678 | -0.027 | 12.532
8 | 0.832 | 0.0783 | -0.028 | 10.629
8.5 | 0.799 | 0.09369 | -0.029 | 8.526
9 | 0.749 | 0.11592 | -0.03 | 6.463
9.5 | 0.684 | 0.13903 | -0.031 | 4.923
10 | 0.607 | 0.17445 | -0.032 | 3.478
10.5 | 0.519 | 0.21957 | -0.033 | 2.363
11 | 0.423 | 0.29076 | -0.035 | 1.455
11.5 | 0.32 | 0.41574 | -0.036 | 0.77
12 | 0.199 | 0.71023 | -0.038 | 0.281

## 6. Re 50k Mach 0.25 (2)
BIGFOIL.COM POLAR EXPORT
goe559
GOE 559 |  |  |  | Cl Max: | 0.8253 | at alpha= | 8.5 | deg
XFOIL ncrit=9 |  |  |  | L/D Max: | 30.0458 | at alpha= | 4 | deg
Re: | 50000 |  |  | Cd Min: | 0.06304 | at alpha= | 8 | deg
Mach: | 0.25 |  |  | Cl=0 at alpha= | -99 | deg
|  |  |  | @ Cl=0.1, Cd= | 0.04367
|  |  |  | @ Cl=0.4, Cd= | 0.050155
|  |  |  | @ Cl=0.6, Cd= | 0.037752
alpha (deg) | Cl | Cd | Cm | Cl/Cd
0 | 0.2214 | 0.04367 | -0.0888 | 5.0698
0.5 | 0.2326 | 0.04586 | -0.0847 | 5.072
1.5 | 0.3155 | 0.04781 | -0.0853 | 6.599
2 | 0.3319 | 0.05123 | -0.083 | 6.4786
2.5 | 0.3159 | 0.05537 | -0.0784 | 5.7053
4 | 0.7866 | 0.02618 | -0.0791 | 30.0458
4.5 | 0.7959 | 0.02687 | -0.0708 | 29.6204
5 | 0.7643 | 0.03164 | -0.0602 | 24.1561
5.5 | 0.7691 | 0.03534 | -0.0552 | 21.7629
6 | 0.7672 | 0.04017 | -0.0514 | 19.0988
6.5 | 0.7595 | 0.04627 | -0.0487 | 16.4145
7 | 0.7507 | 0.05289 | -0.0467 | 14.1936
7.5 | 0.7436 | 0.05929 | -0.0446 | 12.5417
8 | 0.7598 | 0.06304 | -0.0411 | 12.0527
8.5 | 0.8253 | 0.0612 | -0.033 | 13.4853

## 7. Re 50k Mach 0.50 (1)
BIGFOIL.COM POLAR EXPORT
goe559
GOE 559 |  |  |  | Cl Max: | 1.186 | at alpha= | 20 | deg
JavaFoil+Calcfoil stall+Eppler ext transition |  |  |  | L/D Max: | 30.32 | at alpha= | 3 | deg
Re: | 50000 |  |  | Cd Min: | 0.01465 | at alpha= | -0.5 | deg
Mach: | 0.5 |  |  | Cl=0 at alpha= | -3.3163 | deg
|  |  |  | @ Cl=0.1, Cd= | 0.035873
|  |  |  | @ Cl=0.4, Cd= | 0.014828
|  |  |  | @ Cl=0.6, Cd= | 0.020308
alpha (deg) | Cl | Cd | Cm | Cl/Cd
-20 | -0.74 | 0.34392 | 0.018 | -2.151
-19.5 | -0.721 | 0.34643 | 0.017 | -2.082
-19 | -0.703 | 0.31257 | 0.016 | -2.25
-18.5 | -0.684 | 0.2972 | 0.014 | -2.302
-18 | -0.664 | 0.32844 | 0.013 | -2.023
-17.5 | -0.645 | 0.33137 | 0.011 | -1.946
-17 | -0.626 | 0.2851 | 0.01 | -2.194
-16.5 | -0.606 | 0.27327 | 0.009 | -2.216
-16 | -0.585 | 0.26959 | 0.007 | -2.171
-15.5 | -0.563 | 0.27537 | 0.005 | -2.044
-15 | -0.542 | 0.26218 | 0.004 | -2.067
-14.5 | -0.521 | 0.2563 | 0.003 | -2.033
-14 | -0.499 | 0.207 | 0.001 | -2.409
-13.5 | -0.477 | 0.20207 | 0 | -2.362
-13 | -0.456 | 0.19789 | -0.001 | -2.303
-12.5 | -0.434 | 0.19369 | -0.002 | -2.24
-12 | -0.412 | 0.19073 | -0.002 | -2.16
-11.5 | -0.39 | 0.18474 | -0.003 | -2.11
-11 | -0.367 | 0.18122 | -0.004 | -2.027
-10.5 | -0.345 | 0.18 | -0.005 | -1.915
-10 | -0.322 | 0.1745 | -0.006 | -1.845
-9.5 | -0.299 | 0.17225 | -0.007 | -1.735
-9 | -0.276 | 0.17031 | -0.008 | -1.619
-8.5 | -0.252 | 0.16963 | -0.009 | -1.487
-8 | -0.229 | 0.16725 | -0.01 | -1.368
-7.5 | -0.205 | 0.16215 | -0.01 | -1.264
-7 | -0.181 | 0.16069 | -0.011 | -1.127
-6.5 | -0.157 | 0.15902 | -0.012 | -0.987
-6 | -0.133 | 0.15739 | -0.013 | -0.843
-5.5 | -0.108 | 0.15588 | -0.014 | -0.695
-5 | -0.084 | 0.15455 | -0.015 | -0.542
-4.5 | -0.103 | 0.0566 | -0.014 | -1.819
-4 | -0.065 | 0.04649 | -0.015 | -1.39
-3.5 | -0.018 | 0.04122 | -0.016 | -0.442
-3 | 0.031 | 0.03814 | -0.018 | 0.817
-2.5 | 0.082 | 0.0363 | -0.021 | 2.252
-2 | 0.133 | 0.03509 | -0.025 | 3.792
-1.5 | 0.227 | 0.01637 | -0.062 | 13.89
-1 | 0.291 | 0.01657 | -0.065 | 17.535
-0.5 | 0.354 | 0.01465 | -0.067 | 24.157
0 | 0.421 | 0.01491 | -0.07 | 28.255
0.5 | 0.475 | 0.0181 | -0.071 | 26.245
1 | 0.534 | 0.01886 | -0.072 | 28.294
1.5 | 0.589 | 0.01987 | -0.073 | 29.638
2 | 0.635 | 0.0217 | -0.073 | 29.269
2.5 | 0.689 | 0.02316 | -0.074 | 29.765
3 | 0.744 | 0.02454 | -0.076 | 30.32
3.5 | 0.791 | 0.02702 | -0.076 | 29.288
4 | 0.753 | 0.03525 | -0.035 | 21.369
4.5 | 0.797 | 0.03698 | -0.032 | 21.55
5 | 0.836 | 0.04046 | -0.03 | 20.67
5.5 | 0.861 | 0.04595 | -0.029 | 18.745
6 | 0.853 | 0.05588 | -0.028 | 15.261
6.5 | 0.697 | 0.09507 | -0.03 | 7.329
7 | 0.531 | 0.15465 | -0.032 | 3.435
7.5 | 0.557 | 0.15673 | -0.033 | 3.555
8 | 0.583 | 0.15896 | -0.034 | 3.668
8.5 | 0.609 | 0.16133 | -0.034 | 3.774
9 | 0.635 | 0.16387 | -0.035 | 3.872
9.5 | 0.66 | 0.17018 | -0.035 | 3.88
10 | 0.686 | 0.17312 | -0.036 | 3.962
10.5 | 0.711 | 0.17607 | -0.036 | 4.04
11 | 0.737 | 0.17921 | -0.037 | 4.111
11.5 | 0.762 | 0.18154 | -0.038 | 4.198
12 | 0.787 | 0.18518 | -0.038 | 4.252
12.5 | 0.813 | 0.18902 | -0.039 | 4.298
13 | 0.838 | 0.19089 | -0.039 | 4.388
13.5 | 0.863 | 0.19781 | -0.042 | 4.361
14 | 0.889 | 0.22342 | -0.054 | 3.981
14.5 | 0.914 | 0.25322 | -0.055 | 3.611
15 | 0.939 | 0.26874 | -0.056 | 3.495
15.5 | 0.966 | 0.28397 | -0.063 | 3.402
16 | 0.991 | 0.30505 | -0.065 | 3.248
16.5 | 1.015 | 0.30239 | -0.067 | 3.358
17 | 1.039 | 0.32361 | -0.066 | 3.211
17.5 | 1.063 | 0.32646 | -0.067 | 3.255
18 | 1.087 | 0.34102 | -0.068 | 3.186
18.5 | 1.11 | 0.3441 | -0.069 | 3.226
19 | 1.134 | 0.35069 | -0.07 | 3.233
19.5 | 1.159 | 0.35351 | -0.075 | 3.28
20 | 1.186 | 0.41021 | -0.079 | 2.89

## 8. Re 50k Mach 0.50 (2)
BIGFOIL.COM POLAR EXPORT
goe559
GOE 559 |  |  |  | Cl Max: | 0.3689 | at alpha= | 5 | deg
XFOIL ncrit=9 |  |  |  | L/D Max: | 4.762 | at alpha= | 2 | deg
Re: | 50000 |  |  | Cd Min: | 0.07837 | at alpha= | 5 | deg
Mach: | 0.5 |  |  | Cl=0 at alpha= | -99 | deg
|  |  |  | @ Cl=0.1, Cd= | 0.05274
|  |  |  | @ Cl=0.4, Cd= | 0.07837
|  |  |  | @ Cl=0.6, Cd= | 0.07837
alpha (deg) | Cl | Cd | Cm | Cl/Cd
0 | 0.1212 | 0.05274 | -0.0887 | 2.2981
0.5 | 0.1543 | 0.05381 | -0.0856 | 2.8675
1 | 0.1887 | 0.05529 | -0.0833 | 3.4129
2 | 0.2751 | 0.05777 | -0.0844 | 4.762
3.5 | 0.2439 | 0.06797 | -0.0712 | 3.5883
4 | 0.2795 | 0.07057 | -0.0704 | 3.9606
4.5 | 0.3229 | 0.07419 | -0.0715 | 4.3523
5 | 0.3689 | 0.07837 | -0.0733 | 4.7072

## 9. Re 100k Mach 0.00 (1)
BIGFOIL.COM POLAR EXPORT
goe559
GOE 559 |  |  |  | Cl Max: | 0.862 | at alpha= | 8 | deg
JavaFoil+Calcfoil stall+Eppler ext transition |  |  |  | L/D Max: | 59.963 | at alpha= | 3.5 | deg
Re: | 100000 |  |  | Cd Min: | 0.01059 | at alpha= | -0.5 | deg
Mach: | 0 |  |  | Cl=0 at alpha= | -3.314 | deg
|  |  |  | @ Cl=0.1, Cd= | 0.025977
|  |  |  | @ Cl=0.4, Cd= | 0.010839
|  |  |  | @ Cl=0.6, Cd= | 0.20596
alpha (deg) | Cl | Cd | Cm | Cl/Cd
-14 | -0.191 | 0.35421 | 0.001 | -0.538
-13.5 | -0.203 | 0.31759 | 0 | -0.639
-13 | -0.215 | 0.27947 | -0.001 | -0.771
-12.5 | -0.228 | 0.25543 | -0.001 | -0.893
-12 | -0.241 | 0.2284 | -0.002 | -1.053
-11.5 | -0.253 | 0.20278 | -0.003 | -1.247
-11 | -0.264 | 0.18179 | -0.004 | -1.452
-10.5 | -0.274 | 0.15854 | -0.005 | -1.728
-10 | -0.282 | 0.13372 | -0.005 | -2.108
-9.5 | -0.287 | 0.11793 | -0.006 | -2.435
-9 | -0.289 | 0.10598 | -0.007 | -2.729
-8.5 | -0.287 | 0.09313 | -0.007 | -3.083
-8 | -0.281 | 0.08294 | -0.008 | -3.383
-7.5 | -0.269 | 0.0731 | -0.009 | -3.679
-7 | -0.252 | 0.0649 | -0.009 | -3.885
-6.5 | -0.23 | 0.05805 | -0.01 | -3.964
-6 | -0.203 | 0.05215 | -0.01 | -3.896
-5.5 | -0.172 | 0.0484 | -0.011 | -3.551
-5 | -0.137 | 0.04454 | -0.012 | -3.07
-4.5 | -0.099 | 0.04224 | -0.013 | -2.334
-4 | -0.058 | 0.03959 | -0.014 | -1.468
-3.5 | -0.016 | 0.0364 | -0.015 | -0.44
-3 | 0.027 | 0.03484 | -0.016 | 0.779
-2.5 | 0.071 | 0.03483 | -0.019 | 2.037
-2 | 0.143 | 0.01285 | -0.052 | 11.093
-1.5 | 0.197 | 0.01168 | -0.054 | 16.858
-1 | 0.252 | 0.01178 | -0.056 | 21.358
-0.5 | 0.307 | 0.01059 | -0.058 | 28.954
0 | 0.365 | 0.01077 | -0.06 | 33.889
0.5 | 0.421 | 0.01088 | -0.063 | 38.646
1 | 0.476 | 0.0111 | -0.065 | 42.925
1.5 | 0.532 | 0.01136 | -0.067 | 46.884
2 | 0.588 | 0.01162 | -0.069 | 50.649
2.5 | 0.645 | 0.01371 | -0.071 | 47.008
3 | 0.701 | 0.01411 | -0.073 | 49.684
3.5 | 0.757 | 0.01263 | -0.075 | 59.963
4 | 0.653 | 0.03285 | -0.032 | 19.874
4.5 | 0.693 | 0.0348 | -0.029 | 19.921
5 | 0.733 | 0.03704 | -0.028 | 19.789
5.5 | 0.769 | 0.03966 | -0.027 | 19.398
6 | 0.801 | 0.04286 | -0.027 | 18.695
6.5 | 0.828 | 0.04654 | -0.026 | 17.779
7 | 0.847 | 0.05107 | -0.027 | 16.584
7.5 | 0.858 | 0.05623 | -0.027 | 15.266
8 | 0.862 | 0.06275 | -0.027 | 13.731
8.5 | 0.856 | 0.07076 | -0.028 | 12.098
9 | 0.842 | 0.07843 | -0.028 | 10.737
9.5 | 0.82 | 0.08808 | -0.03 | 9.315
10 | 0.792 | 0.10048 | -0.03 | 7.882
10.5 | 0.758 | 0.1122 | -0.032 | 6.756
11 | 0.72 | 0.12485 | -0.032 | 5.767
11.5 | 0.679 | 0.14364 | -0.033 | 4.73
12 | 0.637 | 0.15983 | -0.034 | 3.988
12.5 | 0.595 | 0.18277 | -0.035 | 3.257
13 | 0.554 | 0.20596 | -0.036 | 2.689

## 10. Re 100k Mach 0.00 (2)
BIGFOIL.COM POLAR EXPORT
goe559
GOE 559 |  |  |  | Cl Max: | 0.8211 | at alpha= | 5.5 | deg
XFOIL ncrit=9 |  |  |  | L/D Max: | 42.9434 | at alpha= | 2.5 | deg
Re: | 100000 |  |  | Cd Min: | 0.2355 | at alpha= | -20 | deg
Mach: | 0 |  |  | Cl=0 at alpha= | -4.1207 | deg
|  |  |  | @ Cl=0.1, Cd= | 0.035135
|  |  |  | @ Cl=0.4, Cd= | 0.020001
|  |  |  | @ Cl=0.6, Cd= | 0.018747
alpha (deg) | Cl | Cd | Cm | Cl/Cd
-20 | -0.5152 | 0.2355 | 0.001 | -2.1877
-19.5 | -0.4988 | 0.23076 | -0.0029 | -2.1616
-19 | -0.4841 | 0.22734 | -0.007 | -2.1294
-18.5 | -0.4778 | 0.2292 | -0.0122 | -2.0846
-18 | -0.4539 | 0.21326 | -0.0133 | -2.1284
-17.5 | -0.4373 | 0.20541 | -0.0153 | -2.1289
-17 | -0.4222 | 0.19927 | -0.0181 | -2.1187
-16.5 | -0.4074 | 0.19326 | -0.021 | -2.108
-16 | -0.3931 | 0.18731 | -0.0238 | -2.0987
-15.5 | -0.3792 | 0.18152 | -0.0266 | -2.089
-15 | -0.3661 | 0.17616 | -0.0296 | -2.0782
-14.5 | -0.3553 | 0.17183 | -0.0329 | -2.0677
-14 | -0.3486 | 0.1683 | -0.0362 | -2.0713
-13.5 | -0.3428 | 0.16436 | -0.0395 | -2.0857
-13 | -0.3357 | 0.15978 | -0.0426 | -2.101
-12.5 | -0.3132 | 0.14675 | -0.0415 | -2.1342
-12 | -0.3003 | 0.13969 | -0.0421 | -2.1498
-11.5 | -0.2915 | 0.13379 | -0.0435 | -2.1788
-11 | -0.2844 | 0.12815 | -0.045 | -2.2193
-10.5 | -0.28 | 0.12301 | -0.0468 | -2.2762
-10 | -0.2799 | 0.11879 | -0.0491 | -2.3563
-9.5 | -0.2844 | 0.11516 | -0.0513 | -2.4696
-9 | -0.2919 | 0.11135 | -0.052 | -2.6215
-8.5 | -0.2833 | 0.10222 | -0.0473 | -2.7715
-8 | -0.3094 | 0.10017 | -0.0418 | -3.0887
-7.5 | -0.2789 | 0.09222 | -0.0534 | -3.0243
-7 | -0.2246 | 0.08173 | -0.0828 | -2.7481
-6.5 | -0.1719 | 0.07 | -0.0922 | -2.4557
-6 | -0.1251 | 0.06051 | -0.1046 | -2.0674
-5 | -0.0602 | 0.04674 | -0.1114 | -1.288
-4.5 | -0.0392 | 0.0432 | -0.1048 | -0.90741
-3 | 0.1158 | 0.03422 | -0.0631 | 3.384
-2.5 | 0.173 | 0.02452 | -0.1071 | 7.0555
-2 | 0.2397 | 0.02297 | -0.1051 | 10.4354
-1.5 | 0.299 | 0.02148 | -0.1029 | 13.9199
-1 | 0.3474 | 0.0204 | -0.1004 | 17.0294
-0.5 | 0.3965 | 0.02005 | -0.0987 | 19.7756
0.5 | 0.5504 | 0.01789 | -0.1077 | 30.7658
1 | 0.595 | 0.01863 | -0.1066 | 31.9377
1.5 | 0.6373 | 0.01962 | -0.1053 | 32.4822
2 | 0.6578 | 0.01578 | -0.0939 | 41.6857
2.5 | 0.6901 | 0.01607 | -0.09 | 42.9434
3.5 | 0.7357 | 0.02018 | -0.0801 | 36.4569
4 | 0.7723 | 0.0213 | -0.0769 | 36.2582
4.5 | 0.8041 | 0.02267 | -0.0727 | 35.4698
5 | 0.8163 | 0.02495 | -0.0655 | 32.7174
5.5 | 0.8211 | 0.02723 | -0.0572 | 30.1542
6 | 0.8011 | 0.03132 | -0.0486 | 25.5779

## 11. Re 100k Mach 0.10 (1)
BIGFOIL.COM POLAR EXPORT
goe559
GOE 559 |  |  |  | Cl Max: | 0.859 | at alpha= | 8 | deg
JavaFoil+Calcfoil stall+Eppler ext transition |  |  |  | L/D Max: | 60.101 | at alpha= | 3.5 | deg
Re: | 100000 |  |  | Cd Min: | 0.01064 | at alpha= | -0.5 | deg
Mach: | 0.1 |  |  | Cl=0 at alpha= | -3.314 | deg
|  |  |  | @ Cl=0.1, Cd= | 0.026029
|  |  |  | @ Cl=0.4, Cd= | 0.010858
|  |  |  | @ Cl=0.6, Cd= | 0.22514
alpha (deg) | Cl | Cd | Cm | Cl/Cd
-14 | -0.16 | 0.41943 | 0.001 | -0.383
-13.5 | -0.174 | 0.36216 | 0 | -0.48
-13 | -0.188 | 0.32455 | -0.001 | -0.578
-12.5 | -0.202 | 0.28214 | -0.001 | -0.716
-12 | -0.216 | 0.25865 | -0.002 | -0.837
-11.5 | -0.231 | 0.22378 | -0.003 | -1.031
-11 | -0.244 | 0.19052 | -0.004 | -1.282
-10.5 | -0.257 | 0.1683 | -0.005 | -1.525
-10 | -0.267 | 0.14754 | -0.005 | -1.811
-9.5 | -0.275 | 0.12469 | -0.006 | -2.206
-9 | -0.28 | 0.1116 | -0.007 | -2.505
-8.5 | -0.28 | 0.09801 | -0.007 | -2.856
-8 | -0.275 | 0.0841 | -0.008 | -3.275
-7.5 | -0.266 | 0.07591 | -0.009 | -3.5
-7 | -0.25 | 0.0666 | -0.009 | -3.757
-6.5 | -0.229 | 0.0592 | -0.01 | -3.873
-6 | -0.203 | 0.053 | -0.01 | -3.831
-5.5 | -0.172 | 0.04855 | -0.011 | -3.544
-5 | -0.137 | 0.04457 | -0.012 | -3.076
-4.5 | -0.099 | 0.04124 | -0.013 | -2.399
-4 | -0.058 | 0.03968 | -0.014 | -1.471
-3.5 | -0.016 | 0.03647 | -0.015 | -0.441
-3 | 0.027 | 0.03483 | -0.017 | 0.783
-2.5 | 0.071 | 0.03483 | -0.019 | 2.047
-2 | 0.143 | 0.01298 | -0.052 | 11.035
-1.5 | 0.198 | 0.01166 | -0.054 | 16.98
-1 | 0.253 | 0.01184 | -0.057 | 21.361
-0.5 | 0.308 | 0.01064 | -0.059 | 28.956
0 | 0.367 | 0.01074 | -0.061 | 34.151
0.5 | 0.423 | 0.01094 | -0.063 | 38.648
1 | 0.479 | 0.01109 | -0.065 | 43.185
1.5 | 0.535 | 0.01133 | -0.067 | 47.21
2 | 0.591 | 0.01161 | -0.069 | 50.945
2.5 | 0.648 | 0.01377 | -0.071 | 47.041
3 | 0.704 | 0.01415 | -0.073 | 49.791
3.5 | 0.761 | 0.01266 | -0.075 | 60.101
4 | 0.656 | 0.03285 | -0.032 | 19.974
4.5 | 0.697 | 0.03481 | -0.029 | 20.015
5 | 0.736 | 0.03705 | -0.028 | 19.874
5.5 | 0.773 | 0.03974 | -0.027 | 19.444
6 | 0.804 | 0.04296 | -0.027 | 18.728
6.5 | 0.83 | 0.04669 | -0.027 | 17.779
7 | 0.848 | 0.05129 | -0.027 | 16.541
7.5 | 0.858 | 0.05658 | -0.027 | 15.167
8 | 0.859 | 0.06355 | -0.027 | 13.517
8.5 | 0.85 | 0.0716 | -0.028 | 11.877
9 | 0.833 | 0.08094 | -0.029 | 10.289
9.5 | 0.807 | 0.08998 | -0.029 | 8.965
10 | 0.773 | 0.10436 | -0.031 | 7.41
10.5 | 0.734 | 0.11557 | -0.031 | 6.352
11 | 0.691 | 0.13402 | -0.033 | 5.156
11.5 | 0.645 | 0.14951 | -0.033 | 4.316
12 | 0.599 | 0.17203 | -0.035 | 3.479
12.5 | 0.552 | 0.19766 | -0.035 | 2.792
13 | 0.507 | 0.22514 | -0.037 | 2.25

## 12. Re 100k Mach 0.10 (2)
BIGFOIL.COM POLAR EXPORT
goe559
GOE 559 |  |  |  | Cl Max: | 1.0771 | at alpha= | 7 | deg
XFOIL ncrit=9 |  |  |  | L/D Max: | 42.8978 | at alpha= | 2.5 | deg
Re: | 100000 |  |  | Cd Min: | 0.03457 | at alpha= | 7 | deg
Mach: | 0.1 |  |  | Cl=0 at alpha= | -99 | deg
|  |  |  | @ Cl=0.1, Cd= | 0.01806
|  |  |  | @ Cl=0.4, Cd= | 0.01806
|  |  |  | @ Cl=0.6, Cd= | 0.018814
alpha (deg) | Cl | Cd | Cm | Cl/Cd
0.5 | 0.551 | 0.01806 | -0.1079 | 30.5094
1 | 0.5979 | 0.01876 | -0.107 | 31.871
1.5 | 0.639 | 0.01981 | -0.1056 | 32.2564
2 | 0.6606 | 0.01586 | -0.0942 | 41.652
2.5 | 0.6928 | 0.01615 | -0.0902 | 42.8978
3.5 | 0.7375 | 0.02027 | -0.0801 | 36.3838
4 | 0.774 | 0.02139 | -0.0769 | 36.1851
4.5 | 0.8051 | 0.02279 | -0.0726 | 35.3269
5 | 0.8173 | 0.02502 | -0.0653 | 32.6659
5.5 | 0.8215 | 0.02739 | -0.0571 | 29.9927
6 | 0.8001 | 0.0317 | -0.0488 | 25.2397
6.5 | 0.8143 | 0.03439 | -0.043 | 23.6784
7 | 1.0771 | 0.03457 | -0.0541 | 31.1571

## 13. Re 100k Mach 0.25 (1)
BIGFOIL.COM POLAR EXPORT
goe559
GOE 559 |  |  |  | Cl Max: | 0.852 | at alpha= | 7 | deg
JavaFoil+Calcfoil stall+Eppler ext transition |  |  |  | L/D Max: | 61.175 | at alpha= | 3.5 | deg
Re: | 100000 |  |  | Cd Min: | 0.01058 | at alpha= | -0.5 | deg
Mach: | 0.25 |  |  | Cl=0 at alpha= | -3.3111 | deg
|  |  |  | @ Cl=0.1, Cd= | 0.026948
|  |  |  | @ Cl=0.4, Cd= | 0.51725
|  |  |  | @ Cl=0.6, Cd= | 0.51725
alpha (deg) | Cl | Cd | Cm | Cl/Cd
-12.5 | -0.046 | 1.2199 | -0.002 | -0.038
-12 | -0.044 | 1.2629 | -0.003 | -0.035
-11.5 | -0.041 | 1.3477 | -0.004 | -0.031
-11 | -0.039 | 1.3294 | -0.005 | -0.029
-10.5 | -0.073 | 0.6562 | -0.005 | -0.111
-10 | -0.126 | 0.32539 | -0.006 | -0.386
-9.5 | -0.163 | 0.23333 | -0.007 | -0.698
-9 | -0.193 | 0.1718 | -0.007 | -1.123
-8.5 | -0.216 | 0.13978 | -0.008 | -1.544
-8 | -0.231 | 0.11055 | -0.008 | -2.086
-7.5 | -0.237 | 0.09266 | -0.009 | -2.553
-7 | -0.233 | 0.07765 | -0.01 | -3.005
-6.5 | -0.221 | 0.06511 | -0.01 | -3.393
-6 | -0.2 | 0.07846 | -0.013 | -2.555
-5.5 | -0.172 | 0.05217 | -0.011 | -3.306
-5 | -0.139 | 0.04583 | -0.012 | -3.03
-4.5 | -0.101 | 0.04198 | -0.013 | -2.403
-4 | -0.06 | 0.03893 | -0.014 | -1.534
-3.5 | -0.017 | 0.03792 | -0.015 | -0.435
-3 | 0.028 | 0.03486 | -0.017 | 0.803
-2.5 | 0.073 | 0.03496 | -0.019 | 2.095
-2 | 0.147 | 0.013 | -0.054 | 11.314
-1.5 | 0.203 | 0.01182 | -0.056 | 17.212
-1 | 0.26 | 0.01194 | -0.058 | 21.768
-0.5 | 0.317 | 0.01058 | -0.06 | 29.927
0 | 0.377 | 0.01074 | -0.062 | 35.1
0.5 | 0.434 | 0.01098 | -0.065 | 39.566
1 | 0.492 | 0.0111 | -0.067 | 44.338
1.5 | 0.55 | 0.01137 | -0.069 | 48.381
2 | 0.608 | 0.01165 | -0.071 | 52.176
2.5 | 0.666 | 0.01402 | -0.073 | 47.486
3 | 0.724 | 0.01444 | -0.075 | 50.124
3.5 | 0.782 | 0.01278 | -0.077 | 61.175
4 | 0.674 | 0.03284 | -0.033 | 20.526
4.5 | 0.715 | 0.03483 | -0.03 | 20.539
5 | 0.756 | 0.03719 | -0.028 | 20.319
5.5 | 0.791 | 0.04004 | -0.028 | 19.764
6 | 0.821 | 0.04357 | -0.027 | 18.843
6.5 | 0.842 | 0.04793 | -0.027 | 17.566
7 | 0.852 | 0.05344 | -0.027 | 15.95
7.5 | 0.85 | 0.05983 | -0.027 | 14.202
8 | 0.832 | 0.06868 | -0.028 | 12.119
8.5 | 0.799 | 0.08164 | -0.03 | 9.785
9 | 0.749 | 0.09525 | -0.03 | 7.865
9.5 | 0.685 | 0.11492 | -0.032 | 5.956
10 | 0.607 | 0.13944 | -0.033 | 4.352
10.5 | 0.519 | 0.17486 | -0.034 | 2.968
11 | 0.423 | 0.22724 | -0.036 | 1.862
11.5 | 0.32 | 0.31931 | -0.038 | 1.003
12 | 0.199 | 0.51725 | -0.04 | 0.385

## 14. Re 100k Mach 0.25 (2)
BIGFOIL.COM POLAR EXPORT
goe559
GOE 559 |  |  |  | Cl Max: | 0.8489 | at alpha= | 7 | deg
XFOIL ncrit=9 |  |  |  | L/D Max: | 42.6462 | at alpha= | 2.5 | deg
Re: | 100000 |  |  | Cd Min: | 0.03814 | at alpha= | 7 | deg
Mach: | 0.25 |  |  | Cl=0 at alpha= | -99 | deg
|  |  |  | @ Cl=0.1, Cd= | 0.02083
|  |  |  | @ Cl=0.4, Cd= | 0.02083
|  |  |  | @ Cl=0.6, Cd= | 0.01982
alpha (deg) | Cl | Cd | Cm | Cl/Cd
0 | 0.4594 | 0.02083 | -0.1003 | 22.0547
0.5 | 0.5605 | 0.01884 | -0.1098 | 29.7505
1 | 0.6024 | 0.01988 | -0.1081 | 30.3018
1.5 | 0.6522 | 0.02068 | -0.1076 | 31.5377
2 | 0.6761 | 0.01639 | -0.096 | 41.2508
2.5 | 0.7075 | 0.01659 | -0.0915 | 42.6462
3.5 | 0.7462 | 0.02078 | -0.0801 | 35.9095
4 | 0.7812 | 0.02196 | -0.0764 | 35.5738
4.5 | 0.8075 | 0.02355 | -0.0714 | 34.2887
5 | 0.8181 | 0.02566 | -0.064 | 31.8823
5.5 | 0.8062 | 0.02929 | -0.0556 | 27.5248
6 | 0.803 | 0.03341 | -0.0501 | 24.0347
7 | 0.8489 | 0.03814 | -0.0385 | 22.2575

## 15. Re 100k Mach 0.50 (1)
BIGFOIL.COM POLAR EXPORT
goe559
GOE 559 |  |  |  | Cl Max: | 1.186 | at alpha= | 20 | deg
JavaFoil+Calcfoil stall+Eppler ext transition |  |  |  | L/D Max: | 56.902 | at alpha= | 2.5 | deg
Re: | 100000 |  |  | Cd Min: | 0.01109 | at alpha= | -0.5 | deg
Mach: | 0.5 |  |  | Cl=0 at alpha= | -3.3163 | deg
|  |  |  | @ Cl=0.1, Cd= | 0.029142
|  |  |  | @ Cl=0.4, Cd= | 0.011207
|  |  |  | @ Cl=0.6, Cd= | 0.01204
alpha (deg) | Cl | Cd | Cm | Cl/Cd
-20 | -0.74 | 0.28976 | 0.018 | -2.554
-19.5 | -0.721 | 0.27608 | 0.017 | -2.613
-19 | -0.703 | 0.25535 | 0.016 | -2.754
-18.5 | -0.684 | 0.24688 | 0.014 | -2.771
-18 | -0.664 | 0.26876 | 0.013 | -2.472
-17.5 | -0.645 | 0.26627 | 0.011 | -2.422
-17 | -0.626 | 0.23738 | 0.01 | -2.636
-16.5 | -0.606 | 0.22747 | 0.009 | -2.663
-16 | -0.585 | 0.21833 | 0.007 | -2.681
-15.5 | -0.563 | 0.21856 | 0.005 | -2.576
-15 | -0.542 | 0.21038 | 0.004 | -2.576
-14.5 | -0.521 | 0.20823 | 0.003 | -2.502
-14 | -0.499 | 0.17267 | 0.001 | -2.889
-13.5 | -0.477 | 0.16142 | 0 | -2.957
-13 | -0.456 | 0.15731 | -0.001 | -2.897
-12.5 | -0.434 | 0.15317 | -0.002 | -2.833
-12 | -0.412 | 0.15527 | -0.002 | -2.653
-11.5 | -0.39 | 0.14993 | -0.003 | -2.6
-11 | -0.367 | 0.1464 | -0.004 | -2.51
-10.5 | -0.345 | 0.14457 | -0.005 | -2.385
-10 | -0.322 | 0.13977 | -0.006 | -2.304
-9.5 | -0.299 | 0.1373 | -0.007 | -2.177
-9 | -0.276 | 0.13532 | -0.008 | -2.038
-8.5 | -0.252 | 0.13412 | -0.009 | -1.881
-8 | -0.229 | 0.13169 | -0.01 | -1.737
-7.5 | -0.205 | 0.12733 | -0.011 | -1.61
-7 | -0.181 | 0.12568 | -0.011 | -1.441
-6.5 | -0.157 | 0.12407 | -0.012 | -1.265
-6 | -0.133 | 0.12235 | -0.013 | -1.085
-5.5 | -0.108 | 0.12089 | -0.014 | -0.896
-5 | -0.084 | 0.11947 | -0.015 | -0.701
-4.5 | -0.103 | 0.04939 | -0.014 | -2.085
-4 | -0.065 | 0.04211 | -0.015 | -1.535
-3.5 | -0.018 | 0.03799 | -0.016 | -0.48
-3 | 0.031 | 0.03558 | -0.018 | 0.876
-2.5 | 0.082 | 0.03402 | -0.021 | 2.404
-2 | 0.164 | 0.0118 | -0.06 | 13.939
-1.5 | 0.227 | 0.01248 | -0.062 | 18.229
-1 | 0.291 | 0.01264 | -0.065 | 22.999
-0.5 | 0.354 | 0.01109 | -0.067 | 31.91
0 | 0.421 | 0.01126 | -0.07 | 37.433
0.5 | 0.486 | 0.01148 | -0.072 | 42.296
1 | 0.55 | 0.01184 | -0.075 | 46.447
1.5 | 0.615 | 0.0121 | -0.077 | 50.806
2 | 0.68 | 0.01251 | -0.079 | 54.337
2.5 | 0.744 | 0.01308 | -0.082 | 56.902
3 | 0.809 | 0.01608 | -0.084 | 50.327
3.5 | 0.854 | 0.01688 | -0.084 | 50.583
4 | 0.753 | 0.03346 | -0.035 | 22.518
4.5 | 0.797 | 0.03515 | -0.032 | 22.673
5 | 0.836 | 0.03807 | -0.03 | 21.967
5.5 | 0.861 | 0.04243 | -0.029 | 20.299
6 | 0.853 | 0.05028 | -0.028 | 16.96
6.5 | 0.697 | 0.07785 | -0.031 | 8.95
7 | 0.531 | 0.12104 | -0.033 | 4.389
7.5 | 0.557 | 0.12313 | -0.034 | 4.525
8 | 0.583 | 0.12537 | -0.034 | 4.65
8.5 | 0.609 | 0.12775 | -0.035 | 4.766
9 | 0.635 | 0.1303 | -0.035 | 4.87
9.5 | 0.66 | 0.13571 | -0.036 | 4.865
10 | 0.686 | 0.13862 | -0.037 | 4.948
10.5 | 0.711 | 0.1416 | -0.037 | 5.024
11 | 0.737 | 0.14474 | -0.038 | 5.091
11.5 | 0.762 | 0.14736 | -0.038 | 5.172
12 | 0.787 | 0.15097 | -0.039 | 5.216
12.5 | 0.813 | 0.15477 | -0.039 | 5.25
13 | 0.838 | 0.15713 | -0.04 | 5.33
13.5 | 0.863 | 0.163 | -0.043 | 5.293
14 | 0.89 | 0.18532 | -0.055 | 4.801
14.5 | 0.914 | 0.20427 | -0.055 | 4.476
15 | 0.939 | 0.2131 | -0.057 | 4.407
15.5 | 0.967 | 0.22937 | -0.064 | 4.214
16 | 0.991 | 0.24625 | -0.065 | 4.023
16.5 | 1.015 | 0.23367 | -0.067 | 4.346
17 | 1.039 | 0.26558 | -0.067 | 3.913
17.5 | 1.063 | 0.26843 | -0.067 | 3.959
18 | 1.087 | 0.26964 | -0.069 | 4.03
18.5 | 1.11 | 0.27307 | -0.07 | 4.066
19 | 1.134 | 0.28919 | -0.071 | 3.922
19.5 | 1.161 | 0.28796 | -0.077 | 4.033
20 | 1.186 | 0.32745 | -0.079 | 3.621

## 16. Re 100k Mach 0.50 (2)
BIGFOIL.COM POLAR EXPORT
goe559
GOE 559 |  |  |  | Cl Max: | 1.2579 | at alpha= | 8.5 | deg
XFOIL ncrit=9 |  |  |  | L/D Max: | 28.7671 | at alpha= | 4 | deg
Re: | 100000 |  |  | Cd Min: | 0.26103 | at alpha= | -20 | deg
Mach: | 0.5 |  |  | Cl=0 at alpha= | -4.7771 | deg
|  |  |  | @ Cl=0.1, Cd= | 0.043426
|  |  |  | @ Cl=0.4, Cd= | 0.025566
|  |  |  | @ Cl=0.6, Cd= | 0.027678
alpha (deg) | Cl | Cd | Cm | Cl/Cd
-20 | -0.5624 | 0.26103 | 0.0024 | -2.1545
-19.5 | -0.5398 | 0.24986 | -0.0006 | -2.1604
-19 | -0.519 | 0.24223 | -0.0045 | -2.1426
-18.5 | -0.4982 | 0.23495 | -0.0087 | -2.1205
-18 | -0.4774 | 0.22802 | -0.0128 | -2.0937
-17.5 | -0.457 | 0.22176 | -0.0172 | -2.0608
-17 | -0.4405 | 0.2186 | -0.0223 | -2.0151
-16.5 | -0.4277 | 0.21623 | -0.0271 | -1.978
-15.5 | -0.3803 | 0.19362 | -0.0317 | -1.9642
-15 | -0.3612 | 0.18605 | -0.0343 | -1.9414
-14.5 | -0.3432 | 0.17931 | -0.0371 | -1.914
-14 | -0.3265 | 0.17286 | -0.04 | -1.8888
-13.5 | -0.3118 | 0.16728 | -0.0432 | -1.8639
-13 | -0.306 | 0.16495 | -0.0472 | -1.8551
-12.5 | -0.3052 | 0.16287 | -0.051 | -1.8739
-12 | -0.2703 | 0.14764 | -0.0493 | -1.8308
-11.5 | -0.2582 | 0.14144 | -0.0506 | -1.8255
-11 | -0.2513 | 0.13654 | -0.0526 | -1.8405
-10.5 | -0.2598 | 0.13521 | -0.0559 | -1.9215
-10 | -0.2385 | 0.12479 | -0.0537 | -1.9112
-9.5 | -0.238 | 0.12005 | -0.0525 | -1.9825
-9 | -0.248 | 0.11788 | -0.0546 | -2.1038
-8.5 | -0.1902 | 0.10562 | -0.0674 | -1.8008
-8 | -0.1398 | 0.09551 | -0.0817 | -1.4637
-7.5 | -0.0904 | 0.08595 | -0.0964 | -1.0518
-7 | -0.0688 | 0.07941 | -0.1083 | -0.86639
-6.5 | -0.0409 | 0.07199 | -0.1089 | -0.56813
-6 | -0.0343 | 0.06675 | -0.1099 | -0.51386
-5.5 | -0.0253 | 0.0618 | -0.1098 | -0.40939
-4.5 | 0.0097 | 0.0537 | -0.096 | 0.18063
-4 | 0.0631 | 0.04954 | -0.0809 | 1.2737
-2.5 | 0.1779 | 0.03052 | -0.12 | 5.829
-2 | 0.2456 | 0.0283 | -0.1174 | 8.6784
-1.5 | 0.3119 | 0.02707 | -0.1148 | 11.522
-1 | 0.3682 | 0.0257 | -0.1117 | 14.3268
-0.5 | 0.411 | 0.02552 | -0.1076 | 16.105
0 | 0.4615 | 0.02561 | -0.1052 | 18.0203
0.5 | 0.5059 | 0.02672 | -0.1026 | 18.9334
1.5 | 0.6277 | 0.02796 | -0.1061 | 22.4499
2 | 0.6092 | 0.03271 | -0.0977 | 18.6243
2.5 | 0.7145 | 0.02989 | -0.1005 | 23.9043
3 | 0.6333 | 0.03854 | -0.0872 | 16.4323
3.5 | 0.5836 | 0.04731 | -0.0815 | 12.3357
4 | 0.7583 | 0.02636 | -0.0693 | 28.7671
4.5 | 0.7703 | 0.02942 | -0.0648 | 26.1829
5 | 0.772 | 0.03398 | -0.0611 | 22.7192
5.5 | 0.765 | 0.04007 | -0.0585 | 19.0916
6 | 0.7593 | 0.04641 | -0.0565 | 16.3607
6.5 | 0.7539 | 0.0529 | -0.0546 | 14.2514
7 | 0.7452 | 0.05975 | -0.0528 | 12.472
7.5 | 0.7401 | 0.06596 | -0.0505 | 11.2204
8 | 0.9681 | 0.05023 | -0.0298 | 19.2733
8.5 | 1.2579 | 0.05039 | -0.0251 | 24.9633
9 | 1.2446 | 0.056 | -0.0191 | 22.225
9.5 | 1.2203 | 0.06373 | -0.0154 | 19.148
10 | 1.1746 | 0.07313 | -0.0144 | 16.0618
10.5 | 1.09 | 0.0866 | -0.0196 | 12.5866
11.5 | 0.9684 | 0.12124 | -0.0402 | 7.9875
12 | 0.8992 | 0.14569 | -0.0587 | 6.172
12.5 | 0.8487 | 0.16715 | -0.0751 | 5.0775
13 | 0.8483 | 0.17653 | -0.0799 | 4.8054
13.5 | 0.8773 | 0.18661 | -0.0815 | 4.7012

## 17. Re 250k Mach 0.00 (1)
BIGFOIL.COM POLAR EXPORT
goe559
GOE 559 |  |  |  | Cl Max: | 0.862 | at alpha= | 8 | deg
JavaFoil+Calcfoil stall+Eppler ext transition |  |  |  | L/D Max: | 83.138 | at alpha= | 3.5 | deg
Re: | 250000 |  |  | Cd Min: | 0.00763 | at alpha= | -0.5 | deg
Mach: | 0 |  |  | Cl=0 at alpha= | -3.314 | deg
|  |  |  | @ Cl=0.1, Cd= | 0.023658
|  |  |  | @ Cl=0.4, Cd= | 0.0078388
|  |  |  | @ Cl=0.6, Cd= | 0.15883
alpha (deg) | Cl | Cd | Cm | Cl/Cd
-14 | -0.191 | 0.25897 | 0.001 | -0.737
-13.5 | -0.203 | 0.23735 | 0 | -0.855
-13 | -0.215 | 0.21248 | -0.001 | -1.014
-12.5 | -0.228 | 0.1879 | -0.002 | -1.214
-12 | -0.241 | 0.17486 | -0.002 | -1.377
-11.5 | -0.253 | 0.1525 | -0.003 | -1.658
-11 | -0.264 | 0.13666 | -0.004 | -1.933
-10.5 | -0.274 | 0.12274 | -0.005 | -2.233
-10 | -0.282 | 0.10846 | -0.006 | -2.6
-9.5 | -0.287 | 0.09536 | -0.006 | -3.012
-9 | -0.289 | 0.08656 | -0.007 | -3.341
-8.5 | -0.287 | 0.07771 | -0.008 | -3.696
-8 | -0.281 | 0.06856 | -0.008 | -4.093
-7.5 | -0.269 | 0.06215 | -0.009 | -4.328
-7 | -0.252 | 0.05602 | -0.009 | -4.501
-6.5 | -0.23 | 0.05072 | -0.01 | -4.537
-6 | -0.203 | 0.04649 | -0.01 | -4.371
-5.5 | -0.172 | 0.04373 | -0.011 | -3.93
-5 | -0.137 | 0.04059 | -0.012 | -3.369
-4.5 | -0.099 | 0.03877 | -0.013 | -2.542
-4 | -0.058 | 0.03671 | -0.014 | -1.583
-3.5 | -0.016 | 0.03419 | -0.015 | -0.469
-3 | 0.027 | 0.0328 | -0.017 | 0.827
-2.5 | 0.071 | 0.03262 | -0.019 | 2.175
-2 | 0.143 | 0.01037 | -0.052 | 13.74
-1.5 | 0.197 | 0.00843 | -0.054 | 23.359
-1 | 0.252 | 0.00858 | -0.056 | 29.336
-0.5 | 0.307 | 0.00763 | -0.058 | 40.208
0 | 0.365 | 0.00777 | -0.06 | 46.972
0.5 | 0.421 | 0.00788 | -0.063 | 53.408
1 | 0.476 | 0.00798 | -0.065 | 59.728
1.5 | 0.532 | 0.0082 | -0.067 | 64.926
2 | 0.588 | 0.00835 | -0.069 | 70.446
2.5 | 0.645 | 0.00996 | -0.071 | 64.72
3 | 0.701 | 0.01025 | -0.073 | 68.397
3.5 | 0.757 | 0.00911 | -0.075 | 83.138
4 | 0.814 | 0.01182 | -0.076 | 68.805
4.5 | 0.693 | 0.03321 | -0.03 | 20.882
5 | 0.733 | 0.03522 | -0.029 | 20.816
5.5 | 0.77 | 0.03752 | -0.028 | 20.507
6 | 0.801 | 0.04019 | -0.028 | 19.939
6.5 | 0.828 | 0.0433 | -0.027 | 19.112
7 | 0.847 | 0.04683 | -0.027 | 18.085
7.5 | 0.859 | 0.05096 | -0.028 | 16.846
8 | 0.862 | 0.05614 | -0.028 | 15.347
8.5 | 0.856 | 0.06136 | -0.029 | 13.954
9 | 0.842 | 0.06805 | -0.029 | 12.377
9.5 | 0.821 | 0.07516 | -0.031 | 10.917
10 | 0.792 | 0.08388 | -0.032 | 9.443
10.5 | 0.758 | 0.09195 | -0.033 | 8.246
11 | 0.72 | 0.10277 | -0.034 | 7.008
11.5 | 0.68 | 0.11441 | -0.035 | 5.94
12 | 0.638 | 0.12805 | -0.036 | 4.98
12.5 | 0.596 | 0.14441 | -0.038 | 4.124
13 | 0.554 | 0.15883 | -0.038 | 3.488

## 18. Re 250k Mach 0.00 (2)
BIGFOIL.COM POLAR EXPORT
goe559
GOE 559 |  |  |  | Cl Max: | 0.797 | at alpha= | 4 | deg
XFOIL ncrit=9 |  |  |  | L/D Max: | 58.403 | at alpha= | 1.5 | deg
Re: | 250000 |  |  | Cd Min: | 0.01654 | at alpha= | 4 | deg
Mach: | 0 |  |  | Cl=0 at alpha= | -99 | deg
|  |  |  | @ Cl=0.1, Cd= | 0.0132
|  |  |  | @ Cl=0.4, Cd= | 0.0132
|  |  |  | @ Cl=0.6, Cd= | 0.01133
alpha (deg) | Cl | Cd | Cm | Cl/Cd
0 | 0.4482 | 0.0132 | -0.0934 | 33.9545
0.5 | 0.5022 | 0.01322 | -0.093 | 37.9879
1.5 | 0.629 | 0.01077 | -0.0984 | 58.403
2 | 0.6365 | 0.01367 | -0.0905 | 46.5618
2.5 | 0.6798 | 0.01415 | -0.0887 | 48.0424
3 | 0.7215 | 0.01478 | -0.0865 | 48.816
3.5 | 0.7608 | 0.01557 | -0.0837 | 48.8632
4 | 0.797 | 0.01654 | -0.0801 | 48.1862

## 19. Re 250k Mach 0.10 (1)
BIGFOIL.COM POLAR EXPORT
goe559
GOE 559 |  |  |  | Cl Max: | 0.859 | at alpha= | 8 | deg
JavaFoil+Calcfoil stall+Eppler ext transition |  |  |  | L/D Max: | 83.137 | at alpha= | 3.5 | deg
Re: | 250000 |  |  | Cd Min: | 0.00769 | at alpha= | -0.5 | deg
Mach: | 0.1 |  |  | Cl=0 at alpha= | -3.314 | deg
|  |  |  | @ Cl=0.1, Cd= | 0.023628
|  |  |  | @ Cl=0.4, Cd= | 0.0078066
|  |  |  | @ Cl=0.6, Cd= | 0.17587
alpha (deg) | Cl | Cd | Cm | Cl/Cd
-14 | -0.161 | 0.30917 | 0.001 | -0.52
-13.5 | -0.174 | 0.26826 | 0 | -0.648
-13 | -0.188 | 0.2415 | -0.001 | -0.778
-12.5 | -0.202 | 0.2139 | -0.002 | -0.945
-12 | -0.217 | 0.19379 | -0.002 | -1.117
-11.5 | -0.231 | 0.16552 | -0.003 | -1.394
-11 | -0.244 | 0.1495 | -0.004 | -1.634
-10.5 | -0.257 | 0.12891 | -0.005 | -1.991
-10 | -0.267 | 0.1144 | -0.006 | -2.336
-9.5 | -0.275 | 0.10059 | -0.006 | -2.735
-9 | -0.28 | 0.08893 | -0.007 | -3.145
-8.5 | -0.28 | 0.08003 | -0.008 | -3.499
-8 | -0.276 | 0.07041 | -0.008 | -3.913
-7.5 | -0.266 | 0.06288 | -0.009 | -4.225
-7 | -0.25 | 0.05681 | -0.009 | -4.406
-6.5 | -0.229 | 0.05132 | -0.01 | -4.468
-6 | -0.203 | 0.04695 | -0.01 | -4.325
-5.5 | -0.172 | 0.04382 | -0.011 | -3.927
-5 | -0.137 | 0.04071 | -0.012 | -3.368
-4.5 | -0.099 | 0.03811 | -0.013 | -2.597
-4 | -0.058 | 0.03672 | -0.014 | -1.59
-3.5 | -0.016 | 0.03419 | -0.015 | -0.471
-3 | 0.027 | 0.03278 | -0.017 | 0.832
-2.5 | 0.071 | 0.03261 | -0.019 | 2.186
-2 | 0.143 | 0.01031 | -0.052 | 13.894
-1.5 | 0.198 | 0.00848 | -0.054 | 23.361
-1 | 0.253 | 0.00858 | -0.057 | 29.506
-0.5 | 0.308 | 0.00769 | -0.059 | 40.096
0 | 0.367 | 0.00773 | -0.061 | 47.425
0.5 | 0.423 | 0.00786 | -0.063 | 53.767
1 | 0.479 | 0.00803 | -0.065 | 59.627
1.5 | 0.535 | 0.00817 | -0.067 | 65.489
2 | 0.591 | 0.00841 | -0.069 | 70.327
2.5 | 0.648 | 0.01 | -0.071 | 64.807
3 | 0.704 | 0.01026 | -0.073 | 68.643
3.5 | 0.761 | 0.00915 | -0.075 | 83.137
4 | 0.818 | 0.01184 | -0.077 | 69.069
4.5 | 0.697 | 0.03322 | -0.03 | 20.98
5 | 0.737 | 0.03524 | -0.029 | 20.905
5.5 | 0.773 | 0.03754 | -0.028 | 20.59
6 | 0.805 | 0.04024 | -0.028 | 19.993
6.5 | 0.83 | 0.04336 | -0.028 | 19.144
7 | 0.848 | 0.04706 | -0.028 | 18.029
7.5 | 0.858 | 0.05127 | -0.028 | 16.742
8 | 0.859 | 0.05648 | -0.028 | 15.21
8.5 | 0.851 | 0.0624 | -0.028 | 13.63
9 | 0.833 | 0.0693 | -0.03 | 12.018
9.5 | 0.807 | 0.07723 | -0.031 | 10.446
10 | 0.773 | 0.08552 | -0.032 | 9.044
10.5 | 0.734 | 0.0952 | -0.033 | 7.713
11 | 0.691 | 0.1066 | -0.034 | 6.484
11.5 | 0.645 | 0.12195 | -0.035 | 5.293
12 | 0.599 | 0.13482 | -0.037 | 4.441
12.5 | 0.552 | 0.1539 | -0.038 | 3.588
13 | 0.507 | 0.17587 | -0.039 | 2.882

## 20. Re 250k Mach 0.25 (1)
BIGFOIL.COM POLAR EXPORT
goe559
GOE 559 |  |  |  | Cl Max: | 0.852 | at alpha= | 7 | deg
JavaFoil+Calcfoil stall+Eppler ext transition |  |  |  | L/D Max: | 84.987 | at alpha= | 3.5 | deg
Re: | 250000 |  |  | Cd Min: | 0.00764 | at alpha= | -0.5 | deg
Mach: | 0.25 |  |  | Cl=0 at alpha= | -3.3111 | deg
|  |  |  | @ Cl=0.1, Cd= | 0.024578
|  |  |  | @ Cl=0.4, Cd= | 0.37627
|  |  |  | @ Cl=0.6, Cd= | 0.37627
alpha (deg) | Cl | Cd | Cm | Cl/Cd
-12.5 | -0.055 | 0.01891 | -0.004 | -2.931
-12 | -0.053 | 0.01674 | -0.006 | -3.168
-11.5 | -0.051 | 0.01548 | -0.009 | -3.264
-11 | -0.048 | 0.01456 | -0.011 | -3.291
-10.5 | -0.09 | 0.01196 | -0.014 | -7.526
-10 | -0.126 | 0.24008 | -0.006 | -0.523
-9.5 | -0.163 | 0.16854 | -0.007 | -0.967
-9 | -0.193 | 0.12842 | -0.008 | -1.503
-8.5 | -0.216 | 0.10651 | -0.008 | -2.027
-8 | -0.231 | 0.08836 | -0.009 | -2.611
-7.5 | -0.237 | 0.07335 | -0.009 | -3.226
-7 | -0.233 | 0.0638 | -0.01 | -3.657
-6.5 | -0.221 | 0.05557 | -0.01 | -3.977
-6 | -0.2 | 0.0632 | -0.013 | -3.172
-5.5 | -0.172 | 0.04609 | -0.011 | -3.742
-5 | -0.139 | 0.04152 | -0.012 | -3.345
-4.5 | -0.101 | 0.03851 | -0.013 | -2.62
-4 | -0.06 | 0.03618 | -0.014 | -1.651
-3.5 | -0.017 | 0.03524 | -0.016 | -0.469
-3 | 0.028 | 0.03282 | -0.017 | 0.853
-2.5 | 0.073 | 0.0327 | -0.02 | 2.24
-2 | 0.147 | 0.01044 | -0.054 | 14.091
-1.5 | 0.204 | 0.00862 | -0.056 | 23.608
-1 | 0.26 | 0.00863 | -0.058 | 30.123
-0.5 | 0.317 | 0.00764 | -0.06 | 41.445
0 | 0.377 | 0.00776 | -0.062 | 48.59
0.5 | 0.434 | 0.00795 | -0.065 | 54.606
1 | 0.492 | 0.00803 | -0.067 | 61.283
1.5 | 0.55 | 0.00818 | -0.069 | 67.219
2 | 0.608 | 0.00839 | -0.071 | 72.465
2.5 | 0.666 | 0.01019 | -0.073 | 65.308
3 | 0.724 | 0.01047 | -0.075 | 69.129
3.5 | 0.782 | 0.0092 | -0.077 | 84.987
4 | 0.84 | 0.01202 | -0.079 | 69.882
4.5 | 0.716 | 0.03325 | -0.031 | 21.526
5 | 0.756 | 0.03533 | -0.029 | 21.391
5.5 | 0.792 | 0.03775 | -0.029 | 20.965
6 | 0.821 | 0.04065 | -0.028 | 20.197
6.5 | 0.842 | 0.04406 | -0.028 | 19.112
7 | 0.852 | 0.04824 | -0.028 | 17.673
7.5 | 0.85 | 0.05343 | -0.028 | 15.906
8 | 0.832 | 0.05961 | -0.029 | 13.962
8.5 | 0.799 | 0.06826 | -0.03 | 11.704
9 | 0.749 | 0.07835 | -0.032 | 9.564
9.5 | 0.685 | 0.09181 | -0.033 | 7.457
10 | 0.607 | 0.10992 | -0.034 | 5.523
10.5 | 0.519 | 0.13336 | -0.036 | 3.892
11 | 0.423 | 0.17052 | -0.038 | 2.483
11.5 | 0.32 | 0.23153 | -0.041 | 1.384
12 | 0.2 | 0.37627 | -0.044 | 0.53

## 21. Re 250k Mach 0.25 (2)
BIGFOIL.COM POLAR EXPORT
goe559
GOE 559 |  |  |  | Cl Max: | 1.1283 | at alpha= | 8.5 | deg
XFOIL ncrit=9 |  |  |  | L/D Max: | 58.784 | at alpha= | 1.5 | deg
Re: | 250000 |  |  | Cd Min: | 0.23246 | at alpha= | -19.5 | deg
Mach: | 0.25 |  |  | Cl=0 at alpha= | -4.8792 | deg
|  |  |  | @ Cl=0.1, Cd= | 0.0284
|  |  |  | @ Cl=0.4, Cd= | 0.014115
|  |  |  | @ Cl=0.6, Cd= | 0.011617
alpha (deg) | Cl | Cd | Cm | Cl/Cd
-19.5 | -0.5021 | 0.23246 | -0.0024 | -2.1599
-19 | -0.4855 | 0.22578 | -0.0056 | -2.1503
-18.5 | -0.4696 | 0.21918 | -0.0087 | -2.1425
-18 | -0.4531 | 0.21302 | -0.012 | -2.127
-17.5 | -0.437 | 0.20673 | -0.0152 | -2.1139
-17 | -0.421 | 0.20043 | -0.0182 | -2.1005
-16.5 | -0.405 | 0.19409 | -0.0212 | -2.0867
-16 | -0.3875 | 0.18993 | -0.0253 | -2.0402
-15.5 | -0.3765 | 0.1865 | -0.0293 | -2.0188
-15 | -0.363 | 0.18047 | -0.032 | -2.0114
-14.5 | -0.3496 | 0.1743 | -0.0346 | -2.0057
-14 | -0.3362 | 0.16769 | -0.0368 | -2.0049
-13.5 | -0.3233 | 0.16111 | -0.0389 | -2.0067
-13 | -0.3103 | 0.15415 | -0.0407 | -2.013
-12.5 | -0.2959 | 0.14605 | -0.0416 | -2.026
-12 | -0.2849 | 0.13952 | -0.0431 | -2.042
-11.5 | -0.2752 | 0.13311 | -0.0445 | -2.0675
-11 | -0.2666 | 0.12688 | -0.0456 | -2.1012
-10.5 | -0.2592 | 0.12118 | -0.047 | -2.139
-10 | -0.2536 | 0.11521 | -0.0475 | -2.2012
-9.5 | -0.2502 | 0.10985 | -0.0478 | -2.2777
-9 | -0.252 | 0.10484 | -0.0469 | -2.4037
-8.5 | -0.2125 | 0.09553 | -0.0584 | -2.2244
-8 | -0.1742 | 0.08639 | -0.0697 | -2.0164
-7.5 | -0.115 | 0.07578 | -0.088 | -1.5176
-7 | -0.0734 | 0.06678 | -0.102 | -1.0991
-6.5 | -0.0689 | 0.0608 | -0.1055 | -1.1332
-6 | -0.0557 | 0.05466 | -0.1088 | -1.019
-5.5 | -0.0364 | 0.04866 | -0.1105 | -0.74805
-5 | -0.0087 | 0.04307 | -0.1109 | -0.202
-4.5 | 0.0273 | 0.03823 | -0.11 | 0.7141
-4 | 0.0693 | 0.0345 | -0.1083 | 2.0087
-3.5 | 0.1002 | 0.02836 | -0.1071 | 3.5331
-3 | 0.1449 | 0.02458 | -0.1052 | 5.895
-2.5 | 0.1913 | 0.0222 | -0.1035 | 8.6171
-2 | 0.2312 | 0.01801 | -0.1032 | 12.8373
-1.5 | 0.289 | 0.01542 | -0.1016 | 18.7419
-1 | 0.3547 | 0.01468 | -0.0992 | 24.1621
-0.5 | 0.4092 | 0.014 | -0.0972 | 29.2286
1.5 | 0.6478 | 0.01102 | -0.1006 | 58.784
2 | 0.6519 | 0.01391 | -0.0919 | 46.8656
2.5 | 0.6958 | 0.01441 | -0.0899 | 48.2859
3 | 0.7371 | 0.0151 | -0.0872 | 48.8146
3.5 | 0.7765 | 0.01589 | -0.0841 | 48.8672
4 | 0.8072 | 0.01709 | -0.0794 | 47.2323
4.5 | 0.834 | 0.0183 | -0.0735 | 45.5738
5 | 0.8215 | 0.02094 | -0.0619 | 39.2311
5.5 | 0.8279 | 0.0235 | -0.0541 | 35.2298
6.5 | 0.9977 | 0.03662 | -0.0605 | 27.2447
7 | 1.0596 | 0.0421 | -0.0577 | 25.1686
7.5 | 1.0983 | 0.04696 | -0.0529 | 23.388
8 | 1.1161 | 0.05331 | -0.0483 | 20.936
8.5 | 1.1283 | 0.06941 | -0.0471 | 16.2556
9 | 1.1136 | 0.06989 | -0.0375 | 15.9336
9.5 | 1.093 | 0.07231 | -0.0283 | 15.1155
10 | 1.0667 | 0.07656 | -0.0215 | 13.9329
10.5 | 1.0381 | 0.08236 | -0.0178 | 12.6044
11 | 1.0062 | 0.08965 | -0.0164 | 11.2236
11.5 | 0.9744 | 0.09813 | -0.0174 | 9.9297
12 | 0.9428 | 0.10778 | -0.0201 | 8.7474
12.5 | 0.9147 | 0.1183 | -0.0244 | 7.732
13 | 0.8906 | 0.12959 | -0.0302 | 6.8724
13.5 | 0.8733 | 0.14156 | -0.0368 | 6.1691

## 22. Re 250k Mach 0.50 (1)
BIGFOIL.COM POLAR EXPORT
goe559
GOE 559 |  |  |  | Cl Max: | 1.186 | at alpha= | 20 | deg
JavaFoil+Calcfoil stall+Eppler ext transition |  |  |  | L/D Max: | 87.246 | at alpha= | 3.5 | deg
Re: | 250000 |  |  | Cd Min: | 0.008 | at alpha= | -0.5 | deg
Mach: | 0.5 |  |  | Cl=0 at alpha= | -3.3163 | deg
|  |  |  | @ Cl=0.1, Cd= | 0.027131
|  |  |  | @ Cl=0.4, Cd= | 0.0081099
|  |  |  | @ Cl=0.6, Cd= | 0.0086685
alpha (deg) | Cl | Cd | Cm | Cl/Cd
-20 | -0.741 | 0.23106 | 0.018 | -3.205
-19.5 | -0.722 | 0.22552 | 0.017 | -3.201
-19 | -0.703 | 0.21013 | 0.016 | -3.348
-18.5 | -0.684 | 0.20353 | 0.014 | -3.362
-18 | -0.665 | 0.21053 | 0.013 | -3.156
-17.5 | -0.645 | 0.20329 | 0.011 | -3.173
-17 | -0.626 | 0.18388 | 0.01 | -3.403
-16.5 | -0.606 | 0.17957 | 0.009 | -3.373
-16 | -0.585 | 0.17462 | 0.007 | -3.353
-15.5 | -0.563 | 0.1713 | 0.005 | -3.288
-15 | -0.542 | 0.1655 | 0.004 | -3.276
-14.5 | -0.521 | 0.16266 | 0.003 | -3.204
-14 | -0.499 | 0.13992 | 0.001 | -3.568
-13.5 | -0.477 | 0.13281 | 0 | -3.595
-13 | -0.456 | 0.12867 | -0.001 | -3.543
-12.5 | -0.434 | 0.12725 | -0.002 | -3.412
-12 | -0.412 | 0.12363 | -0.003 | -3.334
-11.5 | -0.39 | 0.11876 | -0.004 | -3.283
-11 | -0.368 | 0.11525 | -0.005 | -3.189
-10.5 | -0.345 | 0.11278 | -0.005 | -3.058
-10 | -0.322 | 0.10855 | -0.006 | -2.967
-9.5 | -0.299 | 0.10588 | -0.007 | -2.824
-9 | -0.276 | 0.10395 | -0.008 | -2.653
-8.5 | -0.252 | 0.10227 | -0.009 | -2.468
-8 | -0.229 | 0.09984 | -0.01 | -2.292
-7.5 | -0.205 | 0.09603 | -0.011 | -2.136
-7 | -0.181 | 0.0942 | -0.012 | -1.923
-6.5 | -0.157 | 0.09262 | -0.013 | -1.696
-6 | -0.133 | 0.09089 | -0.014 | -1.461
-5.5 | -0.108 | 0.08933 | -0.015 | -1.213
-5 | -0.084 | 0.0879 | -0.016 | -0.954
-4.5 | -0.103 | 0.04318 | -0.014 | -2.385
-4 | -0.065 | 0.03823 | -0.015 | -1.691
-3.5 | -0.018 | 0.03526 | -0.017 | -0.517
-3 | 0.031 | 0.03333 | -0.019 | 0.935
-2.5 | 0.082 | 0.03203 | -0.022 | 2.554
-2 | 0.165 | 0.00944 | -0.06 | 17.417
-1.5 | 0.228 | 0.00921 | -0.063 | 24.708
-1 | 0.291 | 0.00919 | -0.065 | 31.65
-0.5 | 0.354 | 0.008 | -0.067 | 44.244
0 | 0.421 | 0.00816 | -0.07 | 51.63
0.5 | 0.486 | 0.00835 | -0.072 | 58.161
1 | 0.55 | 0.00853 | -0.075 | 64.489
1.5 | 0.615 | 0.00871 | -0.077 | 70.558
2 | 0.68 | 0.00898 | -0.079 | 75.696
2.5 | 0.744 | 0.00938 | -0.082 | 79.376
3 | 0.809 | 0.01153 | -0.084 | 70.201
3.5 | 0.874 | 0.01002 | -0.086 | 87.246
4 | 0.939 | 0.01645 | -0.088 | 57.09
4.5 | 0.797 | 0.03349 | -0.033 | 23.805
5 | 0.836 | 0.03596 | -0.031 | 23.258
5.5 | 0.861 | 0.03934 | -0.03 | 21.898
6 | 0.853 | 0.04482 | -0.029 | 19.028
6.5 | 0.697 | 0.06394 | -0.032 | 10.899
7 | 0.531 | 0.09273 | -0.035 | 5.731
7.5 | 0.557 | 0.09483 | -0.035 | 5.877
8 | 0.583 | 0.09707 | -0.036 | 6.008
8.5 | 0.609 | 0.09946 | -0.037 | 6.123
9 | 0.635 | 0.102 | -0.037 | 6.223
9.5 | 0.66 | 0.10687 | -0.038 | 6.18
10 | 0.686 | 0.10977 | -0.039 | 6.25
10.5 | 0.712 | 0.11277 | -0.039 | 6.311
11 | 0.737 | 0.11592 | -0.04 | 6.358
11.5 | 0.762 | 0.11635 | -0.04 | 6.553
12 | 0.788 | 0.11995 | -0.041 | 6.567
12.5 | 0.813 | 0.12373 | -0.041 | 6.569
13 | 0.838 | 0.12901 | -0.042 | 6.494
13.5 | 0.863 | 0.13436 | -0.047 | 6.425
14 | 0.89 | 0.14836 | -0.056 | 6.001
14.5 | 0.914 | 0.16191 | -0.055 | 5.648
15 | 0.939 | 0.16995 | -0.058 | 5.528
15.5 | 0.968 | 0.1763 | -0.066 | 5.488
16 | 0.991 | 0.19548 | -0.065 | 5.07
16.5 | 1.016 | 0.18874 | -0.067 | 5.382
17 | 1.039 | 0.20443 | -0.067 | 5.085
17.5 | 1.063 | 0.21246 | -0.068 | 5.004
18 | 1.087 | 0.21333 | -0.07 | 5.097
18.5 | 1.112 | 0.22088 | -0.071 | 5.032
19 | 1.136 | 0.23158 | -0.074 | 4.905
19.5 | 1.165 | 0.23032 | -0.081 | 5.058
20 | 1.186 | 0.2558 | -0.08 | 4.637

## 23. Re 250k Mach 0.50 (2)
BIGFOIL.COM POLAR EXPORT
goe559
GOE 559 |  |  |  | Cl Max: | 1.0669 | at alpha= | 8 | deg
XFOIL ncrit=9 |  |  |  | L/D Max: | 58.2514 | at alpha= | 1.5 | deg
Re: | 250000 |  |  | Cd Min: | 0.05067 | at alpha= | 8 | deg
Mach: | 0.5 |  |  | Cl=0 at alpha= | -99 | deg
|  |  |  | @ Cl=0.1, Cd= | 0.01515
|  |  |  | @ Cl=0.4, Cd= | 0.01515
|  |  |  | @ Cl=0.6, Cd= | 0.014542
alpha (deg) | Cl | Cd | Cm | Cl/Cd
0 | 0.5161 | 0.01515 | -0.1059 | 34.066
0.5 | 0.5788 | 0.0152 | -0.1054 | 38.0789
1 | 0.6745 | 0.01223 | -0.1127 | 55.1513
1.5 | 0.7229 | 0.01241 | -0.1101 | 58.2514
2 | 0.7053 | 0.01466 | -0.0961 | 48.1105
2.5 | 0.7406 | 0.01568 | -0.0915 | 47.2321
3 | 0.7773 | 0.01655 | -0.087 | 46.9668
3.5 | 0.8045 | 0.01765 | -0.0809 | 45.5807
4 | 0.8281 | 0.0191 | -0.0747 | 43.356
4.5 | 0.8315 | 0.02186 | -0.0672 | 38.0375
5 | 0.8158 | 0.02688 | -0.0611 | 30.3497
5.5 | 0.8161 | 0.03212 | -0.0581 | 25.4078
6 | 0.8166 | 0.03745 | -0.0548 | 21.8051
6.5 | 0.8121 | 0.04238 | -0.0498 | 19.1623
7 | 1.0332 | 0.04282 | -0.045 | 24.1289
7.5 | 0.9978 | 0.04393 | -0.0347 | 22.7134
8 | 1.0669 | 0.05067 | -0.0322 | 21.0559

## 24. Re 500k Mach 0.00 (1)
BIGFOIL.COM POLAR EXPORT
goe559
GOE 559 |  |  |  | Cl Max: | 0.862 | at alpha= | 8 | deg
JavaFoil+Calcfoil stall+Eppler ext transition |  |  |  | L/D Max: | 103.703 | at alpha= | 3.5 | deg
Re: | 500000 |  |  | Cd Min: | 0.00612 | at alpha= | -0.5 | deg
Mach: | 0 |  |  | Cl=0 at alpha= | -3.314 | deg
|  |  |  | @ Cl=0.1, Cd= | 0.022305
|  |  |  | @ Cl=0.4, Cd= | 0.0062838
|  |  |  | @ Cl=0.6, Cd= | 0.13868
alpha (deg) | Cl | Cd | Cm | Cl/Cd
-14 | -0.227 | 0.02048 | 0.003 | -11.081
-13.5 | -0.244 | 0.0175 | 0.001 | -13.963
-13 | -0.216 | 0.17551 | -0.001 | -1.229
-12.5 | -0.228 | 0.16132 | -0.002 | -1.416
-12 | -0.241 | 0.14576 | -0.003 | -1.653
-11.5 | -0.253 | 0.13253 | -0.003 | -1.91
-11 | -0.264 | 0.11625 | -0.004 | -2.274
-10.5 | -0.274 | 0.10597 | -0.005 | -2.588
-10 | -0.282 | 0.09318 | -0.006 | -3.028
-9.5 | -0.287 | 0.08327 | -0.007 | -3.451
-9 | -0.289 | 0.07546 | -0.007 | -3.834
-8.5 | -0.287 | 0.06846 | -0.008 | -4.196
-8 | -0.281 | 0.0627 | -0.009 | -4.477
-7.5 | -0.269 | 0.05645 | -0.009 | -4.766
-7 | -0.252 | 0.05165 | -0.01 | -4.883
-6.5 | -0.23 | 0.04715 | -0.01 | -4.882
-6 | -0.203 | 0.04361 | -0.011 | -4.66
-5.5 | -0.172 | 0.0412 | -0.011 | -4.172
-5 | -0.137 | 0.03858 | -0.012 | -3.545
-4.5 | -0.099 | 0.03706 | -0.013 | -2.66
-4 | -0.058 | 0.03518 | -0.015 | -1.652
-3.5 | -0.016 | 0.03298 | -0.016 | -0.486
-3 | 0.027 | 0.03168 | -0.018 | 0.857
-2.5 | 0.071 | 0.03138 | -0.02 | 2.262
-2 | 0.143 | 0.00885 | -0.052 | 16.109
-1.5 | 0.197 | 0.00684 | -0.054 | 28.836
-1 | 0.252 | 0.00683 | -0.056 | 36.882
-0.5 | 0.307 | 0.00612 | -0.058 | 50.107
0 | 0.365 | 0.00619 | -0.06 | 58.928
0.5 | 0.421 | 0.00634 | -0.063 | 66.314
1 | 0.476 | 0.00641 | -0.065 | 74.297
1.5 | 0.532 | 0.00655 | -0.067 | 81.307
2 | 0.588 | 0.00676 | -0.069 | 87.105
2.5 | 0.645 | 0.00801 | -0.071 | 80.492
3 | 0.701 | 0.00827 | -0.073 | 84.791
3.5 | 0.757 | 0.0073 | -0.075 | 103.703
4 | 0.814 | 0.01027 | -0.076 | 79.22
4.5 | 0.694 | 0.0323 | -0.032 | 21.483
5 | 0.733 | 0.03424 | -0.03 | 21.418
5.5 | 0.77 | 0.03638 | -0.03 | 21.163
6 | 0.802 | 0.03881 | -0.029 | 20.655
6.5 | 0.828 | 0.04158 | -0.029 | 19.91
7 | 0.847 | 0.04469 | -0.028 | 18.955
7.5 | 0.859 | 0.04835 | -0.029 | 17.759
8 | 0.862 | 0.05255 | -0.029 | 16.398
8.5 | 0.856 | 0.05727 | -0.03 | 14.953
9 | 0.842 | 0.06259 | -0.031 | 13.459
9.5 | 0.821 | 0.06858 | -0.033 | 11.967
10 | 0.792 | 0.07608 | -0.034 | 10.414
10.5 | 0.758 | 0.08265 | -0.035 | 9.177
11 | 0.721 | 0.09154 | -0.036 | 7.871
11.5 | 0.68 | 0.10215 | -0.038 | 6.657
12 | 0.638 | 0.11297 | -0.039 | 5.648
12.5 | 0.596 | 0.12501 | -0.04 | 4.767
13 | 0.554 | 0.13868 | -0.042 | 3.998

## 25. Re 500k Mach 0.00 (2)
BIGFOIL.COM POLAR EXPORT
goe559
GOE 559 |  |  |  | Cl Max: | 0.8178 | at alpha= | 4 | deg
XFOIL ncrit=9 |  |  |  | L/D Max: | 72.3409 | at alpha= | 1 | deg
Re: | 500000 |  |  | Cd Min: | 0.01422 | at alpha= | 4 | deg
Mach: | 0 |  |  | Cl=0 at alpha= | -99 | deg
|  |  |  | @ Cl=0.1, Cd= | 0.01072
|  |  |  | @ Cl=0.4, Cd= | 0.01072
|  |  |  | @ Cl=0.6, Cd= | 0.0083692
alpha (deg) | Cl | Cd | Cm | Cl/Cd
0 | 0.4443 | 0.01072 | -0.092 | 41.4459
1 | 0.6026 | 0.00833 | -0.104 | 72.3409
1.5 | 0.6121 | 0.01109 | -0.0963 | 55.1939
2 | 0.6568 | 0.01143 | -0.0946 | 57.4628
2.5 | 0.6992 | 0.01197 | -0.0926 | 58.4127
3 | 0.7414 | 0.01255 | -0.0902 | 59.0757
3.5 | 0.7863 | 0.01298 | -0.088 | 60.5778
4 | 0.8178 | 0.01422 | -0.0834 | 57.5105

## 26. Re 500k Mach 0.10 (1)
BIGFOIL.COM POLAR EXPORT
goe559
GOE 559 |  |  |  | Cl Max: | 0.859 | at alpha= | 8 | deg
JavaFoil+Calcfoil stall+Eppler ext transition |  |  |  | L/D Max: | 103.495 | at alpha= | 3.5 | deg
Re: | 500000 |  |  | Cd Min: | 0.00609 | at alpha= | -0.5 | deg
Mach: | 0.1 |  |  | Cl=0 at alpha= | -3.314 | deg
|  |  |  | @ Cl=0.1, Cd= | 0.022316
|  |  |  | @ Cl=0.4, Cd= | 0.0062771
|  |  |  | @ Cl=0.6, Cd= | 0.14694
alpha (deg) | Cl | Cd | Cm | Cl/Cd
-14 | -0.19 | 0.02208 | 0.003 | -8.594
-13.5 | -0.209 | 0.01857 | 0.001 | -11.238
-13 | -0.228 | 0.01587 | -0.002 | -14.375
-12.5 | -0.202 | 0.17672 | -0.002 | -1.145
-12 | -0.217 | 0.15822 | -0.003 | -1.37
-11.5 | -0.231 | 0.14217 | -0.004 | -1.624
-11 | -0.245 | 0.12685 | -0.004 | -1.928
-10.5 | -0.257 | 0.11158 | -0.005 | -2.302
-10 | -0.267 | 0.09921 | -0.006 | -2.695
-9.5 | -0.275 | 0.0868 | -0.007 | -3.171
-9 | -0.28 | 0.079 | -0.008 | -3.542
-8.5 | -0.28 | 0.07048 | -0.008 | -3.974
-8 | -0.276 | 0.06347 | -0.009 | -4.343
-7.5 | -0.266 | 0.05717 | -0.009 | -4.648
-7 | -0.25 | 0.0521 | -0.01 | -4.805
-6.5 | -0.229 | 0.04773 | -0.01 | -4.805
-6 | -0.203 | 0.0439 | -0.011 | -4.626
-5.5 | -0.172 | 0.04149 | -0.011 | -4.148
-5 | -0.137 | 0.03878 | -0.012 | -3.537
-4.5 | -0.099 | 0.03646 | -0.013 | -2.715
-4 | -0.058 | 0.03526 | -0.015 | -1.656
-3.5 | -0.016 | 0.03298 | -0.016 | -0.488
-3 | 0.027 | 0.03167 | -0.018 | 0.861
-2.5 | 0.071 | 0.03137 | -0.02 | 2.274
-2 | 0.143 | 0.00889 | -0.052 | 16.12
-1.5 | 0.198 | 0.00683 | -0.054 | 28.994
-1 | 0.253 | 0.00689 | -0.057 | 36.769
-0.5 | 0.308 | 0.00609 | -0.059 | 50.619
0 | 0.367 | 0.00623 | -0.061 | 58.901
0.5 | 0.423 | 0.00631 | -0.063 | 67.008
1 | 0.479 | 0.00639 | -0.065 | 74.914
1.5 | 0.535 | 0.00659 | -0.067 | 81.164
2 | 0.591 | 0.00673 | -0.069 | 87.864
2.5 | 0.648 | 0.00809 | -0.071 | 80.087
3 | 0.704 | 0.00827 | -0.073 | 85.217
3.5 | 0.761 | 0.00735 | -0.075 | 103.495
4 | 0.818 | 0.01027 | -0.077 | 79.581
4.5 | 0.697 | 0.03232 | -0.032 | 21.577
5 | 0.737 | 0.03425 | -0.031 | 21.514
5.5 | 0.773 | 0.0364 | -0.03 | 21.242
6 | 0.805 | 0.03886 | -0.029 | 20.71
6.5 | 0.83 | 0.04165 | -0.029 | 19.935
7 | 0.849 | 0.04488 | -0.029 | 18.907
7.5 | 0.858 | 0.04851 | -0.029 | 17.697
8 | 0.859 | 0.05314 | -0.029 | 16.17
8.5 | 0.851 | 0.05794 | -0.03 | 14.683
9 | 0.833 | 0.06316 | -0.031 | 13.189
9.5 | 0.807 | 0.06986 | -0.032 | 11.55
10 | 0.774 | 0.07748 | -0.034 | 9.986
10.5 | 0.735 | 0.08555 | -0.035 | 8.586
11 | 0.692 | 0.09563 | -0.037 | 7.231
11.5 | 0.646 | 0.10541 | -0.038 | 6.126
12 | 0.599 | 0.11864 | -0.04 | 5.05
12.5 | 0.553 | 0.1322 | -0.041 | 4.18
13 | 0.507 | 0.14694 | -0.043 | 3.453

## 27. Re 500k Mach 0.10 (2)
BIGFOIL.COM POLAR EXPORT
goe559
GOE 559 |  |  |  | Cl Max: | 0.8207 | at alpha= | 4 | deg
XFOIL ncrit=9 |  |  |  | L/D Max: | 61.3801 | at alpha= | 1 | deg
Re: | 500000 |  |  | Cd Min: | 0.01425 | at alpha= | 4 | deg
Mach: | 0.1 |  |  | Cl=0 at alpha= | -99 | deg
|  |  |  | @ Cl=0.1, Cd= | 0.01077
|  |  |  | @ Cl=0.4, Cd= | 0.01077
|  |  |  | @ Cl=0.6, Cd= | 0.010694
alpha (deg) | Cl | Cd | Cm | Cl/Cd
0 | 0.4465 | 0.01077 | -0.0924 | 41.4578
0.5 | 0.4955 | 0.01048 | -0.0908 | 47.2805
1 | 0.5248 | 0.00855 | -0.0863 | 61.3801
1.5 | 0.6146 | 0.01111 | -0.0965 | 55.3195
2 | 0.6595 | 0.01146 | -0.0949 | 57.548
2.5 | 0.7019 | 0.012 | -0.0928 | 58.4917
3 | 0.7441 | 0.01259 | -0.0903 | 59.1025
3.5 | 0.7887 | 0.01305 | -0.0881 | 60.4368
4 | 0.8207 | 0.01425 | -0.0835 | 57.593

## 28. Re 500k Mach 0.25 (1)
BIGFOIL.COM POLAR EXPORT
goe559
GOE 559 |  |  |  | Cl Max: | 0.853 | at alpha= | 7 | deg
JavaFoil+Calcfoil stall+Eppler ext transition |  |  |  | L/D Max: | 105.128 | at alpha= | 3.5 | deg
Re: | 500000 |  |  | Cd Min: | 0.00613 | at alpha= | -0.5 | deg
Mach: | 0.25 |  |  | Cl=0 at alpha= | -3.3111 | deg
|  |  |  | @ Cl=0.1, Cd= | 0.023257
|  |  |  | @ Cl=0.4, Cd= | 0.03109
|  |  |  | @ Cl=0.6, Cd= | 0.03109
alpha (deg) | Cl | Cd | Cm | Cl/Cd
-12.5 | -0.056 | 0.01555 | -0.004 | -3.605
-12 | -0.054 | 0.01402 | -0.006 | -3.82
-11.5 | -0.051 | 0.01317 | -0.009 | -3.867
-11 | -0.048 | 0.01068 | -0.011 | -4.496
-10.5 | -0.09 | 0.01036 | -0.014 | -8.684
-10 | -0.155 | 0.01063 | -0.016 | -14.616
-9.5 | -0.163 | 0.14311 | -0.008 | -1.14
-9 | -0.193 | 0.11095 | -0.008 | -1.741
-8.5 | -0.216 | 0.09123 | -0.009 | -2.367
-8 | -0.231 | 0.07503 | -0.009 | -3.075
-7.5 | -0.237 | 0.06473 | -0.01 | -3.657
-7 | -0.233 | 0.05741 | -0.011 | -4.066
-6.5 | -0.221 | 0.05052 | -0.011 | -4.375
-6 | -0.2 | 0.05547 | -0.013 | -3.614
-5.5 | -0.173 | 0.04306 | -0.012 | -4.007
-5 | -0.139 | 0.03933 | -0.013 | -3.532
-4.5 | -0.101 | 0.03679 | -0.014 | -2.742
-4 | -0.06 | 0.03476 | -0.015 | -1.719
-3.5 | -0.017 | 0.03385 | -0.016 | -0.488
-3 | 0.028 | 0.03173 | -0.018 | 0.883
-2.5 | 0.073 | 0.03151 | -0.021 | 2.326
-2 | 0.147 | 0.00889 | -0.054 | 16.559
-1.5 | 0.204 | 0.00697 | -0.056 | 29.219
-1 | 0.26 | 0.00693 | -0.058 | 37.519
-0.5 | 0.317 | 0.00613 | -0.06 | 51.693
0 | 0.377 | 0.00622 | -0.062 | 60.613
0.5 | 0.434 | 0.00631 | -0.065 | 68.819
1 | 0.492 | 0.00642 | -0.067 | 76.698
1.5 | 0.55 | 0.00659 | -0.069 | 83.396
2 | 0.608 | 0.00673 | -0.071 | 90.335
2.5 | 0.666 | 0.00825 | -0.073 | 80.729
3 | 0.724 | 0.00844 | -0.075 | 85.725
3.5 | 0.782 | 0.00744 | -0.077 | 105.128
4 | 0.84 | 0.01045 | -0.079 | 80.439
4.5 | 0.716 | 0.03235 | -0.033 | 22.135
5 | 0.756 | 0.03433 | -0.031 | 22.024
5.5 | 0.792 | 0.03657 | -0.03 | 21.654
6 | 0.821 | 0.03914 | -0.029 | 20.984
6.5 | 0.842 | 0.04216 | -0.029 | 19.977
7 | 0.853 | 0.04572 | -0.029 | 18.65
7.5 | 0.85 | 0.05015 | -0.029 | 16.949
8 | 0.832 | 0.05518 | -0.03 | 15.088
8.5 | 0.799 | 0.06261 | -0.032 | 12.765
9 | 0.75 | 0.07023 | -0.034 | 10.674
9.5 | 0.685 | 0.0806 | -0.035 | 8.498
10 | 0.607 | 0.09472 | -0.037 | 6.412
10.5 | 0.519 | 0.11305 | -0.039 | 4.595
11 | 0.424 | 0.14131 | -0.042 | 2.998
11.5 | 0.378 | 0.02878 | -0.099 | 13.147
12 | 0.234 | 0.03109 | -0.1 | 7.522

## 29. Re 500k Mach 0.25 (2)
BIGFOIL.COM POLAR EXPORT
goe559
GOE 559 |  |  |  | Cl Max: | 0.8354 | at alpha= | 4 | deg
XFOIL ncrit=9 |  |  |  | L/D Max: | 60.8511 | at alpha= | 1 | deg
Re: | 500000 |  |  | Cd Min: | 0.01445 | at alpha= | 4 | deg
Mach: | 0.25 |  |  | Cl=0 at alpha= | -99 | deg
|  |  |  | @ Cl=0.1, Cd= | 0.01096
|  |  |  | @ Cl=0.4, Cd= | 0.01096
|  |  |  | @ Cl=0.6, Cd= | 0.010497
alpha (deg) | Cl | Cd | Cm | Cl/Cd
0 | 0.459 | 0.01096 | -0.0946 | 41.8796
0.5 | 0.5092 | 0.01064 | -0.0929 | 47.8571
1 | 0.5434 | 0.00893 | -0.0892 | 60.8511
1.5 | 0.6279 | 0.01127 | -0.098 | 55.7143
2 | 0.6736 | 0.01163 | -0.0962 | 57.9192
2.5 | 0.7167 | 0.01217 | -0.0939 | 58.8907
3 | 0.7579 | 0.01284 | -0.091 | 59.0265
3.5 | 0.7996 | 0.0135 | -0.0879 | 59.2296
4 | 0.8354 | 0.01445 | -0.0836 | 57.8131

## 30. Re 500k Mach 0.50 (1)
BIGFOIL.COM POLAR EXPORT
goe559
GOE 559 |  |  |  | Cl Max: | 1.186 | at alpha= | 20 | deg
JavaFoil+Calcfoil stall+Eppler ext transition |  |  |  | L/D Max: | 108.407 | at alpha= | 3.5 | deg
Re: | 500000 |  |  | Cd Min: | 0.00647 | at alpha= | -0.5 | deg
Mach: | 0.5 |  |  | Cl=0 at alpha= | -3.3163 | deg
|  |  |  | @ Cl=0.1, Cd= | 0.025948
|  |  |  | @ Cl=0.4, Cd= | 0.0065249
|  |  |  | @ Cl=0.6, Cd= | 0.0069754
alpha (deg) | Cl | Cd | Cm | Cl/Cd
-20 | -0.742 | 0.20708 | 0.019 | -3.581
-19.5 | -0.723 | 0.19803 | 0.017 | -3.649
-19 | -0.704 | 0.18316 | 0.016 | -3.842
-18.5 | -0.685 | 0.1768 | 0.014 | -3.872
-18 | -0.665 | 0.18157 | 0.013 | -3.661
-17.5 | -0.645 | 0.17758 | 0.011 | -3.634
-17 | -0.626 | 0.16194 | 0.01 | -3.865
-16.5 | -0.606 | 0.15611 | 0.009 | -3.881
-16 | -0.586 | 0.15073 | 0.007 | -3.885
-15.5 | -0.564 | 0.154 | 0.006 | -3.66
-15 | -0.542 | 0.14499 | 0.004 | -3.74
-14.5 | -0.521 | 0.14101 | 0.003 | -3.696
-14 | -0.5 | 0.12507 | 0.002 | -3.998
-13.5 | -0.478 | 0.11865 | 0 | -4.026
-13 | -0.456 | 0.11436 | -0.001 | -3.988
-12.5 | -0.434 | 0.11173 | -0.002 | -3.888
-12 | -0.412 | 0.1077 | -0.003 | -3.829
-11.5 | -0.39 | 0.10297 | -0.004 | -3.789
-11 | -0.368 | 0.10166 | -0.005 | -3.617
-10.5 | -0.345 | 0.09883 | -0.006 | -3.492
-10 | -0.322 | 0.09467 | -0.007 | -3.404
-9.5 | -0.299 | 0.09193 | -0.008 | -3.255
-9 | -0.276 | 0.09024 | -0.009 | -3.058
-8.5 | -0.253 | 0.08829 | -0.01 | -2.861
-8 | -0.229 | 0.08574 | -0.011 | -2.671
-7.5 | -0.205 | 0.0821 | -0.012 | -2.499
-7 | -0.181 | 0.08018 | -0.013 | -2.26
-6.5 | -0.157 | 0.07858 | -0.014 | -2
-6 | -0.133 | 0.0781 | -0.015 | -1.701
-5.5 | -0.108 | 0.07661 | -0.016 | -1.416
-5 | -0.084 | 0.07388 | -0.017 | -1.135
-4.5 | -0.103 | 0.04015 | -0.015 | -2.565
-4 | -0.065 | 0.03626 | -0.016 | -1.783
-3.5 | -0.018 | 0.03382 | -0.017 | -0.539
-3 | 0.031 | 0.03214 | -0.019 | 0.97
-2.5 | 0.082 | 0.03088 | -0.022 | 2.65
-2 | 0.165 | 0.00814 | -0.06 | 20.201
-1.5 | 0.228 | 0.00752 | -0.063 | 30.285
-1 | 0.291 | 0.00744 | -0.065 | 39.081
-0.5 | 0.354 | 0.00647 | -0.067 | 54.722
0 | 0.421 | 0.00655 | -0.07 | 64.329
0.5 | 0.486 | 0.00668 | -0.072 | 72.678
1 | 0.55 | 0.00686 | -0.075 | 80.194
1.5 | 0.615 | 0.00701 | -0.077 | 87.758
2 | 0.68 | 0.00724 | -0.079 | 93.91
2.5 | 0.744 | 0.00752 | -0.082 | 99.038
3 | 0.809 | 0.00931 | -0.084 | 86.94
3.5 | 0.874 | 0.00807 | -0.086 | 108.407
4 | 0.939 | 0.01436 | -0.088 | 65.437
4.5 | 0.798 | 0.03258 | -0.035 | 24.486
5 | 0.837 | 0.03483 | -0.033 | 24.021
5.5 | 0.862 | 0.03778 | -0.031 | 22.805
6 | 0.853 | 0.04218 | -0.03 | 20.221
6.5 | 0.697 | 0.05585 | -0.033 | 12.481
7 | 0.532 | 0.07821 | -0.037 | 6.798
7.5 | 0.558 | 0.0803 | -0.038 | 6.944
8 | 0.583 | 0.08253 | -0.039 | 7.07
8.5 | 0.609 | 0.0849 | -0.039 | 7.177
9 | 0.635 | 0.08742 | -0.04 | 7.264
9.5 | 0.661 | 0.09232 | -0.041 | 7.158
10 | 0.686 | 0.09522 | -0.041 | 7.209
10.5 | 0.712 | 0.09823 | -0.042 | 7.248
11 | 0.737 | 0.09944 | -0.043 | 7.416
11.5 | 0.763 | 0.1025 | -0.043 | 7.442
12 | 0.788 | 0.10616 | -0.044 | 7.423
12.5 | 0.813 | 0.11002 | -0.044 | 7.391
13 | 0.838 | 0.11302 | -0.045 | 7.416
13.5 | 0.864 | 0.11915 | -0.05 | 7.251
14 | 0.891 | 0.12909 | -0.058 | 6.903
14.5 | 0.915 | 0.13986 | -0.056 | 6.54
15 | 0.94 | 0.1478 | -0.059 | 6.36
15.5 | 0.969 | 0.15796 | -0.068 | 6.132
16 | 0.991 | 0.16834 | -0.066 | 5.889
16.5 | 1.016 | 0.1614 | -0.068 | 6.295
17 | 1.04 | 0.17991 | -0.068 | 5.782
17.5 | 1.064 | 0.1818 | -0.069 | 5.853
18 | 1.089 | 0.18655 | -0.071 | 5.836
18.5 | 1.113 | 0.19286 | -0.074 | 5.773
19 | 1.139 | 0.19722 | -0.077 | 5.773
19.5 | 1.168 | 0.20598 | -0.083 | 5.67
20 | 1.186 | 0.21805 | -0.08 | 5.441

## 31. Re 500k Mach 0.50 (2)
BIGFOIL.COM POLAR EXPORT
goe559
GOE 559 |  |  |  | Cl Max: | 0.7802 | at alpha= | 3.5 | deg
XFOIL ncrit=9 |  |  |  | L/D Max: | 338.427 | at alpha= | 1 | deg
Re: | 500000 |  |  | Cd Min: | 0.01199 | at alpha= | 0 | deg
Mach: | 0.5 |  |  | Cl=0 at alpha= | -99 | deg
|  |  |  | @ Cl=0.1, Cd= | 0.01199
|  |  |  | @ Cl=0.4, Cd= | 0.01199
|  |  |  | @ Cl=0.6, Cd= | 0.0018152
alpha (deg) | Cl | Cd | Cm | Cl/Cd
0 | 0.5134 | 0.01199 | -0.104 | 42.819
0.5 | 0.5588 | 0.00242 | -0.0991 | 230.9091
1 | 0.6024 | 0.00178 | -0.0961 | 338.427
1.5 | 0.6492 | 0.00222 | -0.0962 | 292.4324
2 | 0.6912 | 0.00247 | -0.0929 | 279.8381
2.5 | 0.732 | 0.00274 | -0.0892 | 267.1533
3 | 0.7586 | 0.00319 | -0.083 | 237.8056
3.5 | 0.7802 | 0.0037 | -0.0762 | 210.8649

## 32. Re 750k Mach 0.00 (1)
BIGFOIL.COM POLAR EXPORT
goe559
GOE 559 |  |  |  | Cl Max: | 0.865 | at alpha= | 4.5 | deg
JavaFoil+Calcfoil stall+Eppler ext transition |  |  |  | L/D Max: | 116.506 | at alpha= | 3.5 | deg
Re: | 750000 |  |  | Cd Min: | 0.00544 | at alpha= | -0.5 | deg
Mach: | 0 |  |  | Cl=0 at alpha= | -3.314 | deg
|  |  |  | @ Cl=0.1, Cd= | 0.0081991
|  |  |  | @ Cl=0.4, Cd= | 0.00561
|  |  |  | @ Cl=0.6, Cd= | 0.0062242
alpha (deg) | Cl | Cd | Cm | Cl/Cd
-17 | -0.144 | 0.04938 | 0.015 | -2.916
-16.5 | -0.156 | 0.0411 | 0.013 | -3.79
-16 | -0.169 | 0.03296 | 0.011 | -5.131
-15.5 | -0.184 | 0.02561 | 0.01 | -7.184
-15 | -0.199 | 0.02141 | 0.007 | -9.302
-14.5 | -0.215 | 0.01853 | 0.005 | -11.593
-14 | -0.231 | 0.01673 | 0.003 | -13.789
-13.5 | -0.247 | 0.01508 | 0.001 | -16.392
-13 | -0.264 | 0.01396 | -0.002 | -18.911
-12.5 | -0.28 | 0.01339 | -0.004 | -20.939
-12 | -0.297 | 0.01278 | -0.006 | -23.216
-11.5 | -0.253 | 0.12157 | -0.004 | -2.083
-11 | -0.264 | 0.10898 | -0.005 | -2.427
-10.5 | -0.274 | 0.09718 | -0.005 | -2.823
-10 | -0.282 | 0.08776 | -0.006 | -3.217
-9.5 | -0.288 | 0.07903 | -0.007 | -3.638
-9 | -0.289 | 0.07174 | -0.008 | -4.035
-8.5 | -0.287 | 0.0647 | -0.008 | -4.442
-8 | -0.281 | 0.0592 | -0.009 | -4.743
-7.5 | -0.269 | 0.054 | -0.01 | -4.984
-7 | -0.252 | 0.04962 | -0.01 | -5.084
-6.5 | -0.23 | 0.04566 | -0.011 | -5.041
-6 | -0.203 | 0.04233 | -0.011 | -4.802
-5.5 | -0.172 | 0.04015 | -0.012 | -4.281
-5 | -0.137 | 0.03772 | -0.013 | -3.626
-4.5 | -0.099 | 0.03623 | -0.014 | -2.722
-4 | -0.058 | 0.03451 | -0.015 | -1.685
-3.5 | -0.016 | 0.03237 | -0.017 | -0.495
-3 | 0.027 | 0.03111 | -0.019 | 0.873
-2.5 | 0.088 | 0.00821 | -0.05 | 10.699
-2 | 0.143 | 0.00816 | -0.052 | 17.473
-1.5 | 0.197 | 0.00626 | -0.054 | 31.525
-1 | 0.252 | 0.00622 | -0.056 | 40.541
-0.5 | 0.307 | 0.00544 | -0.058 | 56.403
0 | 0.365 | 0.00556 | -0.061 | 65.653
0.5 | 0.421 | 0.00564 | -0.063 | 74.602
1 | 0.476 | 0.00575 | -0.065 | 82.902
1.5 | 0.532 | 0.00579 | -0.067 | 91.983
2 | 0.588 | 0.00598 | -0.069 | 98.375
2.5 | 0.645 | 0.00714 | -0.071 | 90.334
3 | 0.701 | 0.00737 | -0.073 | 95.093
3.5 | 0.757 | 0.0065 | -0.075 | 116.506
4 | 0.814 | 0.00947 | -0.076 | 85.882
4.5 | 0.865 | 0.01161 | -0.078 | 74.487
5 | 0.734 | 0.03375 | -0.032 | 21.739
5.5 | 0.77 | 0.03583 | -0.031 | 21.493
6 | 0.802 | 0.03817 | -0.03 | 21.006
6.5 | 0.828 | 0.0408 | -0.03 | 20.296
7 | 0.847 | 0.0438 | -0.03 | 19.345
7.5 | 0.859 | 0.04713 | -0.03 | 18.223
8 | 0.862 | 0.05101 | -0.03 | 16.895
8.5 | 0.856 | 0.05535 | -0.031 | 15.475
9 | 0.843 | 0.06041 | -0.032 | 13.949
9.5 | 0.821 | 0.06625 | -0.034 | 12.393

## 33. Re 750k Mach 0.10 (1)
BIGFOIL.COM POLAR EXPORT
goe559
GOE 559 |  |  |  | Cl Max: | 0.869 | at alpha= | 4.5 | deg
JavaFoil+Calcfoil stall+Eppler ext transition |  |  |  | L/D Max: | 116.143 | at alpha= | 3.5 | deg
Re: | 750000 |  |  | Cd Min: | 0.00548 | at alpha= | -0.5 | deg
Mach: | 0.1 |  |  | Cl=0 at alpha= | -3.314 | deg
|  |  |  | @ Cl=0.1, Cd= | 0.0081522
|  |  |  | @ Cl=0.4, Cd= | 0.0055766
|  |  |  | @ Cl=0.6, Cd= | 0.0061658
alpha (deg) | Cl | Cd | Cm | Cl/Cd
-16.5 | -0.119 | 0.04047 | 0.013 | -2.934
-16 | -0.132 | 0.03265 | 0.011 | -4.033
-15.5 | -0.145 | 0.029 | 0.009 | -4.989
-15 | -0.161 | 0.02172 | 0.007 | -7.424
-14.5 | -0.176 | 0.01976 | 0.005 | -8.934
-14 | -0.193 | 0.01748 | 0.003 | -11.069
-13.5 | -0.211 | 0.01583 | 0.001 | -13.345
-13 | -0.23 | 0.01409 | -0.002 | -16.312
-12.5 | -0.248 | 0.01345 | -0.004 | -18.456
-12 | -0.267 | 0.01291 | -0.006 | -20.665
-11.5 | -0.285 | 0.01048 | -0.009 | -27.209
-11 | -0.245 | 0.11657 | -0.005 | -2.099
-10.5 | -0.257 | 0.10235 | -0.005 | -2.511
-10 | -0.268 | 0.09157 | -0.006 | -2.922
-9.5 | -0.275 | 0.08088 | -0.007 | -3.405
-9 | -0.28 | 0.07399 | -0.008 | -3.783
-8.5 | -0.28 | 0.06692 | -0.009 | -4.187
-8 | -0.276 | 0.06038 | -0.009 | -4.566
-7.5 | -0.266 | 0.05501 | -0.01 | -4.833
-7 | -0.25 | 0.05008 | -0.01 | -5
-6.5 | -0.229 | 0.04607 | -0.011 | -4.979
-6 | -0.203 | 0.04247 | -0.011 | -4.783
-5.5 | -0.172 | 0.04026 | -0.012 | -4.275
-5 | -0.137 | 0.03779 | -0.013 | -3.63
-4.5 | -0.099 | 0.0357 | -0.014 | -2.773
-4 | -0.058 | 0.03452 | -0.015 | -1.692
-3.5 | -0.016 | 0.03243 | -0.017 | -0.497
-3 | 0.027 | 0.03115 | -0.019 | 0.876
-2.5 | 0.088 | 0.00815 | -0.05 | 10.833
-2 | 0.143 | 0.00816 | -0.052 | 17.563
-1.5 | 0.198 | 0.00634 | -0.054 | 31.245
-1 | 0.253 | 0.00621 | -0.057 | 40.817
-0.5 | 0.309 | 0.00548 | -0.059 | 56.276
0 | 0.367 | 0.0055 | -0.061 | 66.688
0.5 | 0.423 | 0.00563 | -0.063 | 75.026
1 | 0.479 | 0.00578 | -0.065 | 82.91
1.5 | 0.535 | 0.00583 | -0.067 | 91.73
2 | 0.591 | 0.00597 | -0.069 | 99.095
2.5 | 0.648 | 0.00721 | -0.071 | 89.827
3 | 0.704 | 0.00737 | -0.073 | 95.552
3.5 | 0.761 | 0.00655 | -0.075 | 116.143
4 | 0.818 | 0.00953 | -0.077 | 85.767
4.5 | 0.869 | 0.01167 | -0.079 | 74.489
5 | 0.737 | 0.03376 | -0.032 | 21.84
5.5 | 0.773 | 0.03586 | -0.031 | 21.568
6 | 0.805 | 0.03821 | -0.031 | 21.069
6.5 | 0.831 | 0.04089 | -0.03 | 20.311
7 | 0.849 | 0.04386 | -0.03 | 19.351
7.5 | 0.859 | 0.04732 | -0.03 | 18.145
8 | 0.859 | 0.05123 | -0.03 | 16.772
8.5 | 0.851 | 0.05574 | -0.031 | 15.263
9 | 0.833 | 0.06122 | -0.033 | 13.61
9.5 | 0.807 | 0.06677 | -0.034 | 12.088

## 34. Re 750k Mach 0.25 (1)
BIGFOIL.COM POLAR EXPORT
goe559
GOE 559 |  |  |  | Cl Max: | 0.893 | at alpha= | 4.5 | deg
JavaFoil+Calcfoil stall+Eppler ext transition |  |  |  | L/D Max: | 119.217 | at alpha= | 3.5 | deg
Re: | 750000 |  |  | Cd Min: | 0.00546 | at alpha= | -0.5 | deg
Mach: | 0.25 |  |  | Cl=0 at alpha= | -3.3111 | deg
|  |  |  | @ Cl=0.1, Cd= | 0.022557
|  |  |  | @ Cl=0.4, Cd= | 0.0055963
|  |  |  | @ Cl=0.6, Cd= | 0.0059666
alpha (deg) | Cl | Cd | Cm | Cl/Cd
-12.5 | -0.056 | 0.01401 | -0.004 | -4.022
-12 | -0.054 | 0.01277 | -0.007 | -4.21
-11.5 | -0.051 | 0.01031 | -0.009 | -4.944
-11 | -0.048 | 0.00987 | -0.011 | -4.868
-10.5 | -0.09 | 0.00948 | -0.014 | -9.493
-10 | -0.155 | 0.00978 | -0.016 | -15.883
-9.5 | -0.201 | 0.00947 | -0.019 | -21.281
-9 | -0.193 | 0.10132 | -0.009 | -1.907
-8.5 | -0.216 | 0.08352 | -0.009 | -2.587
-8 | -0.231 | 0.07116 | -0.01 | -3.244
-7.5 | -0.237 | 0.06151 | -0.011 | -3.849
-7 | -0.233 | 0.05438 | -0.011 | -4.293
-6.5 | -0.221 | 0.0486 | -0.011 | -4.549
-6 | -0.2 | 0.05175 | -0.013 | -3.874
-5.5 | -0.173 | 0.04173 | -0.012 | -4.135
-5 | -0.139 | 0.0383 | -0.013 | -3.627
-4.5 | -0.101 | 0.03598 | -0.014 | -2.805
-4 | -0.06 | 0.03408 | -0.015 | -1.754
-3.5 | -0.017 | 0.0332 | -0.017 | -0.498
-3 | 0.028 | 0.03117 | -0.019 | 0.899
-2.5 | 0.073 | 0.03081 | -0.021 | 2.38
-2 | 0.147 | 0.00819 | -0.054 | 17.982
-1.5 | 0.204 | 0.00641 | -0.056 | 31.77
-1 | 0.26 | 0.00632 | -0.058 | 41.165
-0.5 | 0.317 | 0.00546 | -0.06 | 58.064
0 | 0.377 | 0.00556 | -0.062 | 67.779
0.5 | 0.434 | 0.00565 | -0.065 | 76.902
1 | 0.492 | 0.00576 | -0.067 | 85.386
1.5 | 0.55 | 0.00582 | -0.069 | 94.545
2 | 0.608 | 0.00599 | -0.071 | 101.439
2.5 | 0.666 | 0.00735 | -0.073 | 90.542
3 | 0.724 | 0.00753 | -0.075 | 96.191
3.5 | 0.782 | 0.00656 | -0.077 | 119.217
4 | 0.84 | 0.00962 | -0.079 | 87.299
4.5 | 0.893 | 0.01202 | -0.081 | 74.268
5 | 0.756 | 0.03383 | -0.032 | 22.355
5.5 | 0.792 | 0.036 | -0.031 | 22.001
6 | 0.821 | 0.03847 | -0.031 | 21.351
6.5 | 0.842 | 0.04132 | -0.03 | 20.391
7 | 0.853 | 0.04462 | -0.03 | 19.111
7.5 | 0.85 | 0.04862 | -0.03 | 17.486
8 | 0.833 | 0.05337 | -0.031 | 15.602
8.5 | 0.799 | 0.05931 | -0.034 | 13.477
9 | 0.75 | 0.06719 | -0.035 | 11.16
9.5 | 0.685 | 0.0766 | -0.037 | 8.946

## 35. Re 750k Mach 0.50 (1)
BIGFOIL.COM POLAR EXPORT
goe559
GOE 559 |  |  |  | Cl Max: | 1.187 | at alpha= | 20 | deg
JavaFoil+Calcfoil stall+Eppler ext transition |  |  |  | L/D Max: | 122.592 | at alpha= | 3.5 | deg
Re: | 750000 |  |  | Cd Min: | 0.00583 | at alpha= | 0 | deg
Mach: | 0.5 |  |  | Cl=0 at alpha= | -3.3163 | deg
|  |  |  | @ Cl=0.1, Cd= | 0.025368
|  |  |  | @ Cl=0.4, Cd= | 0.0058331
|  |  |  | @ Cl=0.6, Cd= | 0.0062208
alpha (deg) | Cl | Cd | Cm | Cl/Cd
-20 | -0.742 | 0.19407 | 0.019 | -3.826
-19.5 | -0.723 | 0.185 | 0.018 | -3.909
-19 | -0.704 | 0.17513 | 0.016 | -4.021
-18.5 | -0.685 | 0.16833 | 0.015 | -4.069
-18 | -0.665 | 0.1726 | 0.013 | -3.854
-17.5 | -0.646 | 0.16487 | 0.012 | -3.916
-17 | -0.626 | 0.1513 | 0.01 | -4.138
-16.5 | -0.606 | 0.14619 | 0.009 | -4.145
-16 | -0.586 | 0.14151 | 0.007 | -4.139
-15.5 | -0.564 | 0.14474 | 0.006 | -3.898
-15 | -0.542 | 0.13632 | 0.004 | -3.979
-14.5 | -0.521 | 0.13027 | 0.003 | -4.002
-14 | -0.501 | 0.11989 | 0.002 | -4.178
-13.5 | -0.478 | 0.11143 | 0 | -4.289
-13 | -0.456 | 0.10936 | -0.001 | -4.173
-12.5 | -0.435 | 0.10398 | -0.002 | -4.179
-12 | -0.413 | 0.102 | -0.003 | -4.045
-11.5 | -0.39 | 0.09719 | -0.004 | -4.016
-11 | -0.368 | 0.09352 | -0.005 | -3.934
-10.5 | -0.345 | 0.09285 | -0.006 | -3.719
-10 | -0.322 | 0.08868 | -0.007 | -3.636
-9.5 | -0.299 | 0.08591 | -0.008 | -3.485
-9 | -0.276 | 0.08205 | -0.009 | -3.365
-8.5 | -0.253 | 0.08226 | -0.01 | -3.072
-8 | -0.229 | 0.07969 | -0.012 | -2.875
-7.5 | -0.205 | 0.07609 | -0.013 | -2.698
-7 | -0.181 | 0.07414 | -0.014 | -2.446
-6.5 | -0.157 | 0.07256 | -0.015 | -2.167
-6 | -0.133 | 0.07193 | -0.016 | -1.848
-5.5 | -0.109 | 0.07042 | -0.017 | -1.541
-5 | -0.084 | 0.06786 | -0.018 | -1.237
-4.5 | -0.103 | 0.03872 | -0.016 | -2.66
-4 | -0.065 | 0.03537 | -0.016 | -1.828
-3.5 | -0.018 | 0.03314 | -0.018 | -0.551
-3 | 0.031 | 0.03155 | -0.02 | 0.988
-2.5 | 0.082 | 0.03031 | -0.023 | 2.701
-2 | 0.165 | 0.00752 | -0.06 | 21.878
-1.5 | 0.228 | 0.00677 | -0.063 | 33.633
-1 | 0.291 | 0.00682 | -0.065 | 42.666
-0.5 | 0.354 | 0.00584 | -0.067 | 60.715
0 | 0.421 | 0.00583 | -0.07 | 72.228
0.5 | 0.486 | 0.00598 | -0.072 | 81.166
1 | 0.55 | 0.00609 | -0.075 | 90.371
1.5 | 0.615 | 0.00626 | -0.077 | 98.229
2 | 0.68 | 0.00641 | -0.079 | 105.965
2.5 | 0.744 | 0.00669 | -0.082 | 111.294
3 | 0.809 | 0.0083 | -0.084 | 97.454
3.5 | 0.874 | 0.00713 | -0.086 | 122.592
4 | 0.939 | 0.0133 | -0.088 | 70.649
4.5 | 0.798 | 0.03211 | -0.037 | 24.855
5 | 0.837 | 0.0343 | -0.034 | 24.402
5.5 | 0.862 | 0.03705 | -0.033 | 23.263
6 | 0.853 | 0.04106 | -0.031 | 20.778
6.5 | 0.697 | 0.05313 | -0.035 | 13.125
7 | 0.532 | 0.07275 | -0.039 | 7.312
7.5 | 0.558 | 0.07482 | -0.04 | 7.456
8 | 0.584 | 0.07704 | -0.041 | 7.577
8.5 | 0.61 | 0.0794 | -0.042 | 7.678
9 | 0.635 | 0.0819 | -0.042 | 7.758
9.5 | 0.661 | 0.08497 | -0.043 | 7.78
10 | 0.687 | 0.08787 | -0.044 | 7.816
10.5 | 0.712 | 0.09087 | -0.044 | 7.838
11 | 0.738 | 0.09404 | -0.045 | 7.845
11.5 | 0.763 | 0.09719 | -0.046 | 7.852
12 | 0.788 | 0.10091 | -0.046 | 7.813
12.5 | 0.814 | 0.10486 | -0.047 | 7.759
13 | 0.839 | 0.10787 | -0.048 | 7.775
13.5 | 0.865 | 0.11402 | -0.054 | 7.587
14 | 0.891 | 0.12062 | -0.059 | 7.39
14.5 | 0.915 | 0.13056 | -0.057 | 7.007
15 | 0.941 | 0.1381 | -0.06 | 6.81
15.5 | 0.969 | 0.14454 | -0.069 | 6.706
16 | 0.992 | 0.15384 | -0.067 | 6.447
16.5 | 1.017 | 0.15292 | -0.068 | 6.647
17 | 1.041 | 0.16481 | -0.069 | 6.315
17.5 | 1.065 | 0.16868 | -0.07 | 6.313
18 | 1.09 | 0.17344 | -0.073 | 6.283
18.5 | 1.115 | 0.18058 | -0.075 | 6.173
19 | 1.143 | 0.18988 | -0.081 | 6.021
19.5 | 1.176 | 0.1896 | -0.089 | 6.202
20 | 1.187 | 0.20194 | -0.081 | 5.878

## 36. Re 1M Mach 0.00 (1)
BIGFOIL.COM POLAR EXPORT
goe559
GOE 559 |  |  |  | Cl Max: | 0.865 | at alpha= | 4.5 | deg
JavaFoil+Calcfoil stall+Eppler ext transition |  |  |  | L/D Max: | 125.507 | at alpha= | 3.5 | deg
Re: | 1000000 |  |  | Cd Min: | 0.00509 | at alpha= | -0.5 | deg
Mach: | 0 |  |  | Cl=0 at alpha= | -3.314 | deg
|  |  |  | @ Cl=0.1, Cd= | 0.0076809
|  |  |  | @ Cl=0.4, Cd= | 0.0051975
|  |  |  | @ Cl=0.6, Cd= | 0.0057674
alpha (deg) | Cl | Cd | Cm | Cl/Cd
-16 | -0.172 | 0.02654 | 0.012 | -6.476
-15.5 | -0.185 | 0.02302 | 0.01 | -8.047
-15 | -0.201 | 0.01931 | 0.008 | -10.386
-14.5 | -0.216 | 0.01722 | 0.005 | -12.524
-14 | -0.232 | 0.01527 | 0.003 | -15.198
-13.5 | -0.248 | 0.01391 | 0.001 | -17.858
-13 | -0.265 | 0.01303 | -0.002 | -20.339
-12.5 | -0.281 | 0.01253 | -0.004 | -22.451
-12 | -0.298 | 0.01038 | -0.006 | -28.674
-11.5 | -0.313 | 0.00993 | -0.009 | -31.49
-11 | -0.327 | 0.00982 | -0.011 | -33.284
-10.5 | -0.274 | 0.09166 | -0.006 | -2.994
-10 | -0.282 | 0.08273 | -0.006 | -3.413
-9.5 | -0.288 | 0.07547 | -0.007 | -3.811
-9 | -0.29 | 0.06923 | -0.008 | -4.183
-8.5 | -0.287 | 0.0628 | -0.009 | -4.577
-8 | -0.281 | 0.05744 | -0.009 | -4.89
-7.5 | -0.269 | 0.05274 | -0.01 | -5.104
-7 | -0.252 | 0.04848 | -0.011 | -5.204
-6.5 | -0.23 | 0.04471 | -0.011 | -5.15
-6 | -0.203 | 0.0416 | -0.011 | -4.887
-5.5 | -0.172 | 0.03957 | -0.012 | -4.345
-5 | -0.137 | 0.03723 | -0.013 | -3.674
-4.5 | -0.099 | 0.03572 | -0.014 | -2.761
-4 | -0.058 | 0.03403 | -0.016 | -1.709
-3.5 | -0.016 | 0.032 | -0.017 | -0.501
-3 | 0.027 | 0.03076 | -0.019 | 0.883
-2.5 | 0.088 | 0.00767 | -0.05 | 11.461
-2 | 0.143 | 0.00772 | -0.052 | 18.47
-1.5 | 0.197 | 0.00597 | -0.054 | 33.021
-1 | 0.252 | 0.00594 | -0.056 | 42.42
-0.5 | 0.307 | 0.00509 | -0.058 | 60.288
0 | 0.365 | 0.00511 | -0.061 | 71.405
0.5 | 0.421 | 0.00525 | -0.063 | 80.13
1 | 0.476 | 0.00531 | -0.065 | 89.743
1.5 | 0.532 | 0.0054 | -0.067 | 98.53
2 | 0.588 | 0.00554 | -0.069 | 106.292
2.5 | 0.645 | 0.00662 | -0.071 | 97.363
3 | 0.701 | 0.00679 | -0.073 | 103.22
3.5 | 0.757 | 0.00603 | -0.075 | 125.507
4 | 0.814 | 0.00898 | -0.076 | 90.59
4.5 | 0.865 | 0.011 | -0.078 | 78.655
5 | 0.734 | 0.03343 | -0.033 | 21.955
5.5 | 0.77 | 0.03547 | -0.032 | 21.715
6 | 0.802 | 0.03777 | -0.031 | 21.237
6.5 | 0.828 | 0.04032 | -0.031 | 20.54
7 | 0.847 | 0.04319 | -0.031 | 19.62
7.5 | 0.859 | 0.04638 | -0.031 | 18.522
8 | 0.862 | 0.0502 | -0.031 | 17.171
8.5 | 0.857 | 0.05419 | -0.032 | 15.809
9 | 0.843 | 0.05912 | -0.033 | 14.255
9.5 | 0.821 | 0.0639 | -0.035 | 12.852

## 37. Re 1M Mach 0.10 (1)
BIGFOIL.COM POLAR EXPORT
goe559
GOE 559 |  |  |  | Cl Max: | 0.869 | at alpha= | 4.5 | deg
JavaFoil+Calcfoil stall+Eppler ext transition |  |  |  | L/D Max: | 126.548 | at alpha= | 3.5 | deg
Re: | 1000000 |  |  | Cd Min: | 0.00512 | at alpha= | -0.5 | deg
Mach: | 0.1 |  |  | Cl=0 at alpha= | -3.314 | deg
|  |  |  | @ Cl=0.1, Cd= | 0.0076913
|  |  |  | @ Cl=0.4, Cd= | 0.0052048
|  |  |  | @ Cl=0.6, Cd= | 0.0056616
alpha (deg) | Cl | Cd | Cm | Cl/Cd
-16 | -0.134 | 0.02675 | 0.012 | -4.995
-15.5 | -0.147 | 0.02372 | 0.01 | -6.193
-15 | -0.162 | 0.01968 | 0.008 | -8.245
-14.5 | -0.178 | 0.01752 | 0.005 | -10.161
-14 | -0.195 | 0.01589 | 0.003 | -12.242
-13.5 | -0.212 | 0.01453 | 0.001 | -14.616
-13 | -0.231 | 0.01316 | -0.002 | -17.528
-12.5 | -0.249 | 0.0126 | -0.004 | -19.77
-12 | -0.268 | 0.01042 | -0.006 | -25.675
-11.5 | -0.285 | 0.00999 | -0.009 | -28.564
-11 | -0.302 | 0.00959 | -0.011 | -31.523
-10.5 | -0.257 | 0.09875 | -0.006 | -2.604
-10 | -0.268 | 0.08818 | -0.007 | -3.035
-9.5 | -0.276 | 0.07838 | -0.007 | -3.515
-9 | -0.28 | 0.07201 | -0.008 | -3.889
-8.5 | -0.28 | 0.06451 | -0.009 | -4.345
-8 | -0.276 | 0.05823 | -0.01 | -4.737
-7.5 | -0.266 | 0.05319 | -0.01 | -5
-7 | -0.25 | 0.04884 | -0.011 | -5.128
-6.5 | -0.229 | 0.04499 | -0.011 | -5.099
-6 | -0.203 | 0.04173 | -0.012 | -4.868
-5.5 | -0.172 | 0.03959 | -0.012 | -4.348
-5 | -0.137 | 0.03724 | -0.013 | -3.684
-4.5 | -0.099 | 0.03522 | -0.014 | -2.811
-4 | -0.058 | 0.03408 | -0.016 | -1.714
-3.5 | -0.016 | 0.03205 | -0.017 | -0.503
-3 | 0.027 | 0.0308 | -0.019 | 0.886
-2.5 | 0.088 | 0.0077 | -0.05 | 11.463
-2 | 0.143 | 0.00766 | -0.052 | 18.716
-1.5 | 0.198 | 0.006 | -0.054 | 33.016
-1 | 0.253 | 0.00597 | -0.057 | 42.44
-0.5 | 0.309 | 0.00512 | -0.059 | 60.217
0 | 0.367 | 0.00514 | -0.061 | 71.402
0.5 | 0.423 | 0.00525 | -0.063 | 80.574
1 | 0.479 | 0.00531 | -0.065 | 90.137
1.5 | 0.535 | 0.00546 | -0.067 | 98.046
2 | 0.591 | 0.00548 | -0.069 | 107.946
2.5 | 0.648 | 0.00663 | -0.071 | 97.692
3 | 0.704 | 0.00684 | -0.073 | 102.989
3.5 | 0.761 | 0.00601 | -0.075 | 126.548
4 | 0.818 | 0.00898 | -0.077 | 91.081
4.5 | 0.869 | 0.01107 | -0.079 | 78.539
5 | 0.738 | 0.03344 | -0.033 | 22.054
5.5 | 0.774 | 0.03551 | -0.032 | 21.791
6 | 0.805 | 0.0378 | -0.032 | 21.304
6.5 | 0.831 | 0.0404 | -0.031 | 20.563
7 | 0.849 | 0.04331 | -0.031 | 19.602
7.5 | 0.859 | 0.04658 | -0.031 | 18.436
8 | 0.859 | 0.05057 | -0.031 | 16.995
8.5 | 0.851 | 0.05464 | -0.032 | 15.572
9 | 0.833 | 0.05968 | -0.034 | 13.965
9.5 | 0.807 | 0.06497 | -0.035 | 12.426

## 38. Re 1M Mach 0.25 (1)
BIGFOIL.COM POLAR EXPORT
goe559
GOE 559 |  |  |  | Cl Max: | 0.893 | at alpha= | 4.5 | deg
JavaFoil+Calcfoil stall+Eppler ext transition |  |  |  | L/D Max: | 128.607 | at alpha= | 3.5 | deg
Re: | 1000000 |  |  | Cd Min: | 0.00514 | at alpha= | -0.5 | deg
Mach: | 0.25 |  |  | Cl=0 at alpha= | -3.3111 | deg
|  |  |  | @ Cl=0.1, Cd= | 0.0076964
|  |  |  | @ Cl=0.4, Cd= | 0.0051984
|  |  |  | @ Cl=0.6, Cd= | 0.0054845
alpha (deg) | Cl | Cd | Cm | Cl/Cd
-14 | -0.064 | 0.01708 | 0.003 | -3.726
-13.5 | -0.061 | 0.01535 | 0.001 | -4
-13 | -0.059 | 0.01402 | -0.002 | -4.211
-12.5 | -0.057 | 0.01311 | -0.004 | -4.308
-12 | -0.054 | 0.01018 | -0.007 | -5.289
-11.5 | -0.051 | 0.00973 | -0.009 | -5.236
-11 | -0.048 | 0.00929 | -0.011 | -5.17
-10.5 | -0.09 | 0.00901 | -0.014 | -9.993
-10 | -0.155 | 0.00915 | -0.016 | -16.97
-9.5 | -0.202 | 0.00889 | -0.019 | -22.664
-9 | -0.239 | 0.00842 | -0.021 | -28.361
-8.5 | -0.216 | 0.08026 | -0.01 | -2.694
-8 | -0.231 | 0.06784 | -0.01 | -3.404
-7.5 | -0.237 | 0.0593 | -0.011 | -3.995
-7 | -0.234 | 0.05284 | -0.012 | -4.42
-6.5 | -0.221 | 0.04725 | -0.012 | -4.68
-6 | -0.2 | 0.04959 | -0.013 | -4.043
-5.5 | -0.173 | 0.04093 | -0.013 | -4.216
-5 | -0.139 | 0.03765 | -0.013 | -3.69
-4.5 | -0.101 | 0.0355 | -0.014 | -2.843
-4 | -0.06 | 0.03365 | -0.016 | -1.777
-3.5 | -0.017 | 0.03278 | -0.018 | -0.504
-3 | 0.028 | 0.03081 | -0.019 | 0.91
-2.5 | 0.091 | 0.00769 | -0.051 | 11.793
-2 | 0.147 | 0.00773 | -0.054 | 19.048
-1.5 | 0.204 | 0.00603 | -0.056 | 33.801
-1 | 0.26 | 0.006 | -0.058 | 43.385
-0.5 | 0.317 | 0.00514 | -0.06 | 61.692
0 | 0.377 | 0.00515 | -0.063 | 73.23
0.5 | 0.434 | 0.00527 | -0.065 | 82.434
1 | 0.492 | 0.00533 | -0.067 | 92.326
1.5 | 0.55 | 0.00545 | -0.069 | 100.96
2 | 0.608 | 0.00549 | -0.071 | 110.612
2.5 | 0.666 | 0.00677 | -0.073 | 98.385
3 | 0.724 | 0.00692 | -0.075 | 104.56
3.5 | 0.782 | 0.00608 | -0.077 | 128.607
4 | 0.84 | 0.00912 | -0.079 | 92.087
4.5 | 0.893 | 0.0114 | -0.081 | 78.307
5 | 0.757 | 0.03352 | -0.033 | 22.577
5.5 | 0.792 | 0.03563 | -0.032 | 22.234
6 | 0.822 | 0.03805 | -0.032 | 21.594
6.5 | 0.843 | 0.0408 | -0.031 | 20.652
7 | 0.853 | 0.04395 | -0.031 | 19.408
7.5 | 0.85 | 0.04767 | -0.031 | 17.837
8 | 0.833 | 0.05221 | -0.032 | 15.95
8.5 | 0.8 | 0.05802 | -0.035 | 13.781
9 | 0.75 | 0.06524 | -0.037 | 11.497
9.5 | 0.685 | 0.07357 | -0.038 | 9.317

## 39. Re 1M Mach 0.50 (1)
BIGFOIL.COM POLAR EXPORT
goe559
GOE 559 |  |  |  | Cl Max: | 1.252 | at alpha= | 19.5 | deg
JavaFoil+Calcfoil stall+Eppler ext transition |  |  |  | L/D Max: | 132.798 | at alpha= | 3.5 | deg
Re: | 1000000 |  |  | Cd Min: | 0.00543 | at alpha= | 0 | deg
Mach: | 0.5 |  |  | Cl=0 at alpha= | -3.3163 | deg
|  |  |  | @ Cl=0.1, Cd= | 0.024977
|  |  |  | @ Cl=0.4, Cd= | 0.0054739
|  |  |  | @ Cl=0.6, Cd= | 0.0057931
alpha (deg) | Cl | Cd | Cm | Cl/Cd
-20 | -0.743 | 0.18647 | 0.02 | -3.985
-19.5 | -0.724 | 0.17902 | 0.018 | -4.043
-19 | -0.705 | 0.1684 | 0.016 | -4.185
-18.5 | -0.685 | 0.15988 | 0.015 | -4.286
-18 | -0.665 | 0.16323 | 0.013 | -4.076
-17.5 | -0.646 | 0.16121 | 0.012 | -4.007
-17 | -0.626 | 0.14417 | 0.01 | -4.343
-16.5 | -0.606 | 0.13998 | 0.009 | -4.33
-16 | -0.586 | 0.13537 | 0.007 | -4.327
-15.5 | -0.565 | 0.13942 | 0.006 | -4.052
-15 | -0.543 | 0.12918 | 0.004 | -4.2
-14.5 | -0.521 | 0.12534 | 0.003 | -4.16
-14 | -0.501 | 0.11436 | 0.002 | -4.384
-13.5 | -0.478 | 0.10849 | 0 | -4.407
-13 | -0.457 | 0.10462 | -0.001 | -4.364
-12.5 | -0.435 | 0.10095 | -0.002 | -4.307
-12 | -0.413 | 0.09669 | -0.003 | -4.269
-11.5 | -0.391 | 0.09416 | -0.004 | -4.148
-11 | -0.368 | 0.09045 | -0.005 | -4.069
-10.5 | -0.345 | 0.08742 | -0.006 | -3.951
-10 | -0.323 | 0.08346 | -0.007 | -3.865
-9.5 | -0.299 | 0.08092 | -0.009 | -3.701
-9 | -0.276 | 0.07906 | -0.01 | -3.494
-8.5 | -0.253 | 0.07697 | -0.011 | -3.285
-8 | -0.229 | 0.07442 | -0.012 | -3.08
-7.5 | -0.205 | 0.07321 | -0.013 | -2.805
-7 | -0.181 | 0.07126 | -0.014 | -2.546
-6.5 | -0.157 | 0.06964 | -0.015 | -2.259
-6 | -0.133 | 0.06894 | -0.016 | -1.929
-5.5 | -0.109 | 0.06744 | -0.017 | -1.61
-5 | -0.084 | 0.06494 | -0.018 | -1.293
-4.5 | -0.103 | 0.03786 | -0.016 | -2.721
-4 | -0.065 | 0.03485 | -0.017 | -1.855
-3.5 | -0.018 | 0.03269 | -0.018 | -0.558
-3 | 0.031 | 0.03117 | -0.021 | 1.001
-2.5 | 0.082 | 0.02993 | -0.024 | 2.736
-2 | 0.165 | 0.00709 | -0.06 | 23.212
-1.5 | 0.228 | 0.00665 | -0.063 | 34.26
-1 | 0.291 | 0.00647 | -0.065 | 44.995
-0.5 | 0.354 | 0.00557 | -0.067 | 63.603
0 | 0.421 | 0.00543 | -0.07 | 77.521
0.5 | 0.486 | 0.00557 | -0.072 | 87.139
1 | 0.55 | 0.00567 | -0.075 | 96.961
1.5 | 0.615 | 0.00583 | -0.077 | 105.503
2 | 0.68 | 0.00594 | -0.079 | 114.486
2.5 | 0.744 | 0.00616 | -0.082 | 120.778
3 | 0.809 | 0.00766 | -0.084 | 105.724
3.5 | 0.874 | 0.00658 | -0.086 | 132.798
4 | 0.939 | 0.01259 | -0.088 | 74.601
4.5 | 0.798 | 0.03181 | -0.038 | 25.102
5 | 0.837 | 0.03397 | -0.035 | 24.651
5.5 | 0.862 | 0.03659 | -0.034 | 23.554
6 | 0.853 | 0.04035 | -0.032 | 21.147
6.5 | 0.697 | 0.05107 | -0.036 | 13.657
7 | 0.532 | 0.06855 | -0.04 | 7.763
7.5 | 0.558 | 0.07062 | -0.041 | 7.903
8 | 0.584 | 0.07283 | -0.042 | 8.018
8.5 | 0.61 | 0.07519 | -0.043 | 8.111
9 | 0.636 | 0.07768 | -0.044 | 8.183
9.5 | 0.661 | 0.0807 | -0.044 | 8.195
10 | 0.687 | 0.08358 | -0.045 | 8.22
10.5 | 0.713 | 0.08658 | -0.046 | 8.23
11 | 0.738 | 0.08973 | -0.046 | 8.225
11.5 | 0.763 | 0.0929 | -0.047 | 8.218
12 | 0.789 | 0.0966 | -0.048 | 8.165
12.5 | 0.814 | 0.10053 | -0.049 | 8.096
13 | 0.839 | 0.10356 | -0.049 | 8.101
13.5 | 0.866 | 0.1083 | -0.058 | 8
14 | 0.892 | 0.11949 | -0.06 | 7.464
14.5 | 0.915 | 0.12599 | -0.057 | 7.263
15 | 0.941 | 0.13142 | -0.061 | 7.16
15.5 | 0.97 | 0.14093 | -0.069 | 6.88
16 | 0.992 | 0.14711 | -0.067 | 6.745
16.5 | 1.017 | 0.14445 | -0.069 | 7.04
17 | 1.041 | 0.15767 | -0.07 | 6.605
17.5 | 1.066 | 0.1635 | -0.072 | 6.518
18 | 1.091 | 0.16915 | -0.074 | 6.448
18.5 | 1.117 | 0.17206 | -0.078 | 6.491
19 | 1.146 | 0.17793 | -0.083 | 6.438
19.5 | 1.252 | 0.14153 | -0.115 | 8.844
20 | 1.188 | 0.19402 | -0.081 | 6.121

## 40. Re 2M Mach 0.00 (1)
BIGFOIL.COM POLAR EXPORT
goe559
GOE 559 |  |  |  | Cl Max: | 0.915 | at alpha= | 5 | deg
JavaFoil+Calcfoil stall+Eppler ext transition |  |  |  | L/D Max: | 146.334 | at alpha= | 3.5 | deg
Re: | 2000000 |  |  | Cd Min: | 0.00467 | at alpha= | 1 | deg
Mach: | 0 |  |  | Cl=0 at alpha= | -3.34 | deg
|  |  |  | @ Cl=0.1, Cd= | 0.0068791
|  |  |  | @ Cl=0.4, Cd= | 0.004795
|  |  |  | @ Cl=0.6, Cd= | 0.0048674
alpha (deg) | Cl | Cd | Cm | Cl/Cd
-14.5 | -0.218 | 0.01369 | 0.005 | -15.959
-14 | -0.234 | 0.01268 | 0.003 | -18.457
-13.5 | -0.25 | 0.01194 | 0.001 | -20.947
-13 | -0.266 | 0.00975 | -0.002 | -27.324
-12.5 | -0.282 | 0.00962 | -0.004 | -29.31
-12 | -0.298 | 0.00917 | -0.006 | -32.48
-11.5 | -0.313 | 0.00896 | -0.009 | -34.924
-11 | -0.327 | 0.00866 | -0.011 | -37.72
-10.5 | -0.339 | 0.00824 | -0.013 | -41.18
-10 | -0.349 | 0.00801 | -0.016 | -43.571
-9.5 | -0.356 | 0.00765 | -0.018 | -46.48
-9 | -0.29 | 0.06391 | -0.009 | -4.535
-8.5 | -0.288 | 0.0584 | -0.009 | -4.927
-8 | -0.281 | 0.05455 | -0.01 | -5.153
-7.5 | -0.269 | 0.05003 | -0.011 | -5.385
-7 | -0.252 | 0.04643 | -0.012 | -5.438
-6.5 | -0.23 | 0.04328 | -0.012 | -5.324
-6 | -0.203 | 0.04126 | -0.012 | -4.929
-5.5 | -0.172 | 0.03835 | -0.013 | -4.485
-5 | -0.137 | 0.03619 | -0.014 | -3.782
-4.5 | -0.099 | 0.03432 | -0.015 | -2.875
-4 | -0.058 | 0.03323 | -0.017 | -1.752
-3.5 | -0.016 | 0.03183 | -0.018 | -0.504
-3 | 0.034 | 0.00696 | -0.048 | 4.836
-2.5 | 0.088 | 0.00689 | -0.05 | 12.753
-2 | 0.143 | 0.00684 | -0.052 | 20.858
-1.5 | 0.197 | 0.005 | -0.054 | 39.448
-1 | 0.252 | 0.00571 | -0.056 | 44.136
-0.5 | 0.307 | 0.00486 | -0.058 | 63.171
0 | 0.365 | 0.00482 | -0.061 | 75.765
0.5 | 0.421 | 0.00478 | -0.063 | 88.015
1 | 0.476 | 0.00467 | -0.065 | 101.937
1.5 | 0.532 | 0.00472 | -0.067 | 112.803
2 | 0.588 | 0.00484 | -0.069 | 121.567
2.5 | 0.645 | 0.00497 | -0.071 | 129.635
3 | 0.701 | 0.00499 | -0.073 | 140.367
3.5 | 0.757 | 0.00517 | -0.075 | 146.334
4 | 0.814 | 0.00791 | -0.076 | 102.911
4.5 | 0.865 | 0.00971 | -0.078 | 89.091
5 | 0.915 | 0.01016 | -0.08 | 90.071
5.5 | 0.771 | 0.03475 | -0.034 | 22.184
6 | 0.803 | 0.03694 | -0.034 | 21.731
6.5 | 0.829 | 0.03935 | -0.033 | 21.061
7 | 0.848 | 0.04201 | -0.033 | 20.184
7.5 | 0.859 | 0.045 | -0.033 | 19.098
8 | 0.863 | 0.04834 | -0.033 | 17.842
8.5 | 0.857 | 0.05199 | -0.035 | 16.488
9 | 0.843 | 0.05634 | -0.036 | 14.969
9.5 | 0.822 | 0.06088 | -0.038 | 13.5
10 | 0.793 | 0.06605 | -0.039 | 12.012

## 41. Re 2M Mach 0.10 (1)
BIGFOIL.COM POLAR EXPORT
goe559
GOE 559 |  |  |  | Cl Max: | 0.919 | at alpha= | 5 | deg
JavaFoil+Calcfoil stall+Eppler ext transition |  |  |  | L/D Max: | 147.805 | at alpha= | 3.5 | deg
Re: | 2000000 |  |  | Cd Min: | 0.0047 | at alpha= | 1 | deg
Mach: | 0.1 |  |  | Cl=0 at alpha= | -3.34 | deg
|  |  |  | @ Cl=0.1, Cd= | 0.0068791
|  |  |  | @ Cl=0.4, Cd= | 0.0047823
|  |  |  | @ Cl=0.6, Cd= | 0.0048532
alpha (deg) | Cl | Cd | Cm | Cl/Cd
-14 | -0.197 | 0.01287 | 0.003 | -15.288
-13.5 | -0.214 | 0.01206 | 0.001 | -17.742
-13 | -0.232 | 0.00975 | -0.002 | -23.795
-12.5 | -0.25 | 0.00961 | -0.004 | -25.988
-12 | -0.268 | 0.00925 | -0.006 | -28.941
-11.5 | -0.285 | 0.00901 | -0.009 | -31.67
-11 | -0.302 | 0.00864 | -0.011 | -34.99
-10.5 | -0.318 | 0.00821 | -0.013 | -38.681
-10 | -0.331 | 0.00839 | -0.016 | -39.434
-9.5 | -0.341 | 0.00771 | -0.018 | -44.209
-9 | -0.346 | 0.00748 | -0.02 | -46.315
-8.5 | -0.281 | 0.05977 | -0.009 | -4.693
-8 | -0.276 | 0.05517 | -0.01 | -5.003
-7.5 | -0.266 | 0.05017 | -0.011 | -5.304
-7 | -0.251 | 0.04686 | -0.012 | -5.349
-6.5 | -0.23 | 0.04335 | -0.012 | -5.295
-6 | -0.203 | 0.04137 | -0.013 | -4.913
-5.5 | -0.172 | 0.03842 | -0.013 | -4.483
-5 | -0.137 | 0.03623 | -0.014 | -3.788
-4.5 | -0.099 | 0.03436 | -0.016 | -2.884
-4 | -0.058 | 0.03323 | -0.017 | -1.759
-3.5 | -0.016 | 0.03183 | -0.019 | -0.507
-3 | 0.034 | 0.00695 | -0.048 | 4.865
-2.5 | 0.088 | 0.00689 | -0.05 | 12.822
-2 | 0.143 | 0.00684 | -0.052 | 20.955
-1.5 | 0.198 | 0.00499 | -0.054 | 39.757
-1 | 0.253 | 0.00573 | -0.057 | 44.254
-0.5 | 0.309 | 0.00483 | -0.059 | 63.905
0 | 0.367 | 0.0048 | -0.061 | 76.382
0.5 | 0.423 | 0.00477 | -0.063 | 88.556
1 | 0.479 | 0.0047 | -0.065 | 101.925
1.5 | 0.535 | 0.00474 | -0.067 | 112.879
2 | 0.591 | 0.00482 | -0.069 | 122.627
2.5 | 0.648 | 0.00503 | -0.071 | 128.842
3 | 0.704 | 0.00504 | -0.073 | 139.679
3.5 | 0.761 | 0.00515 | -0.075 | 147.805
4 | 0.818 | 0.0079 | -0.077 | 103.55
4.5 | 0.869 | 0.00974 | -0.079 | 89.245
5 | 0.919 | 0.01023 | -0.081 | 89.834
5.5 | 0.774 | 0.03477 | -0.034 | 22.268
6 | 0.806 | 0.03696 | -0.034 | 21.801
6.5 | 0.831 | 0.03939 | -0.033 | 21.107
7 | 0.849 | 0.0421 | -0.033 | 20.177
7.5 | 0.859 | 0.04511 | -0.033 | 19.048
8 | 0.86 | 0.04851 | -0.033 | 17.726
8.5 | 0.852 | 0.05237 | -0.035 | 16.26
9 | 0.834 | 0.05667 | -0.037 | 14.718
9.5 | 0.808 | 0.06124 | -0.038 | 13.194
10 | 0.775 | 0.06703 | -0.04 | 11.558

## 42. Re 2M Mach 0.25 (1)
BIGFOIL.COM POLAR EXPORT
goe559
GOE 559 |  |  |  | Cl Max: | 0.943 | at alpha= | 5 | deg
JavaFoil+Calcfoil stall+Eppler ext transition |  |  |  | L/D Max: | 150.114 | at alpha= | 3.5 | deg
Re: | 2000000 |  |  | Cd Min: | 0.00467 | at alpha= | 1 | deg
Mach: | 0.25 |  |  | Cl=0 at alpha= | -3.3365 | deg
|  |  |  | @ Cl=0.1, Cd= | 0.0068564
|  |  |  | @ Cl=0.4, Cd= | 0.0048061
|  |  |  | @ Cl=0.6, Cd= | 0.0048203
alpha (deg) | Cl | Cd | Cm | Cl/Cd
-13 | -0.06 | 0.01158 | -0.002 | -5.14
-12.5 | -0.057 | 0.00928 | -0.004 | -6.118
-12 | -0.054 | 0.00924 | -0.007 | -5.833
-11.5 | -0.051 | 0.00883 | -0.009 | -5.773
-11 | -0.048 | 0.00842 | -0.011 | -5.708
-10.5 | -0.09 | 0.00813 | -0.014 | -11.081
-10 | -0.155 | 0.00831 | -0.016 | -18.695
-9.5 | -0.202 | 0.00811 | -0.019 | -24.858
-9 | -0.239 | 0.00754 | -0.021 | -31.681
-8.5 | -0.267 | 0.00727 | -0.023 | -36.765
-8 | -0.286 | 0.00702 | -0.026 | -40.698
-7.5 | -0.237 | 0.05472 | -0.012 | -4.332
-7 | -0.234 | 0.04955 | -0.012 | -4.717
-6.5 | -0.221 | 0.04511 | -0.013 | -4.906
-6 | -0.2 | 0.04611 | -0.013 | -4.348
-5.5 | -0.173 | 0.03939 | -0.014 | -4.383
-5 | -0.139 | 0.03662 | -0.014 | -3.795
-4.5 | -0.101 | 0.03456 | -0.016 | -2.922
-4 | -0.06 | 0.03285 | -0.017 | -1.821
-3.5 | -0.017 | 0.03196 | -0.019 | -0.518
-3 | 0.035 | 0.00693 | -0.049 | 5.008
-2.5 | 0.091 | 0.00685 | -0.051 | 13.248
-2 | 0.147 | 0.00689 | -0.054 | 21.38
-1.5 | 0.204 | 0.00568 | -0.056 | 35.857
-1 | 0.26 | 0.00505 | -0.058 | 51.606
-0.5 | 0.317 | 0.00485 | -0.06 | 65.455
0 | 0.377 | 0.00479 | -0.063 | 78.638
0.5 | 0.434 | 0.00483 | -0.065 | 89.928
1 | 0.492 | 0.00467 | -0.067 | 105.405
1.5 | 0.55 | 0.00476 | -0.069 | 115.492
2 | 0.608 | 0.00483 | -0.071 | 125.932
2.5 | 0.666 | 0.00505 | -0.073 | 131.877
3 | 0.724 | 0.00509 | -0.075 | 142.261
3.5 | 0.782 | 0.00521 | -0.077 | 150.114
4 | 0.84 | 0.00802 | -0.079 | 104.798
4.5 | 0.893 | 0.01005 | -0.081 | 88.874
5 | 0.943 | 0.01058 | -0.083 | 89.182
5.5 | 0.793 | 0.03489 | -0.035 | 22.723
6 | 0.822 | 0.03716 | -0.034 | 22.128
6.5 | 0.843 | 0.03972 | -0.034 | 21.228
7 | 0.853 | 0.0426 | -0.034 | 20.033
7.5 | 0.851 | 0.04599 | -0.034 | 18.498
8 | 0.833 | 0.04987 | -0.035 | 16.709
8.5 | 0.8 | 0.05465 | -0.037 | 14.641
9 | 0.751 | 0.06076 | -0.039 | 12.354
9.5 | 0.686 | 0.06844 | -0.041 | 10.024
10 | 0.758 | 0.01429 | -0.101 | 53.041

## 43. Re 2M Mach 0.50 (1)
BIGFOIL.COM POLAR EXPORT
goe559
GOE 559 |  |  |  | Cl Max: | 1.263 | at alpha= | 19.5 | deg
JavaFoil+Calcfoil stall+Eppler ext transition |  |  |  | L/D Max: | 154.195 | at alpha= | 3.5 | deg
Re: | 2000000 |  |  | Cd Min: | 0.00499 | at alpha= | 1 | deg
Mach: | 0.5 |  |  | Cl=0 at alpha= | -3.3163 | deg
|  |  |  | @ Cl=0.1, Cd= | 0.0074043
|  |  |  | @ Cl=0.4, Cd= | 0.0051464
|  |  |  | @ Cl=0.6, Cd= | 0.0050592
alpha (deg) | Cl | Cd | Cm | Cl/Cd
-20 | -0.746 | 0.16904 | 0.021 | -4.412
-19.5 | -0.726 | 0.16281 | 0.019 | -4.456
-19 | -0.706 | 0.15422 | 0.017 | -4.577
-18.5 | -0.686 | 0.14931 | 0.015 | -4.597
-18 | -0.666 | 0.14857 | 0.013 | -4.486
-17.5 | -0.647 | 0.14451 | 0.012 | -4.476
-17 | -0.627 | 0.13423 | 0.011 | -4.671
-16.5 | -0.607 | 0.12832 | 0.009 | -4.728
-16 | -0.586 | 0.12386 | 0.008 | -4.734
-15.5 | -0.566 | 0.12326 | 0.006 | -4.593
-15 | -0.543 | 0.11855 | 0.004 | -4.582
-14.5 | -0.522 | 0.11523 | 0.003 | -4.53
-14 | -0.503 | 0.10635 | 0.002 | -4.728
-13.5 | -0.48 | 0.10085 | 0 | -4.76
-13 | -0.459 | 0.09109 | -0.001 | -5.044
-12.5 | -0.439 | 0.08226 | -0.003 | -5.331
-12 | -0.417 | 0.0752 | -0.004 | -5.542
-11.5 | -0.396 | 0.06903 | -0.006 | -5.736
-11 | -0.396 | 0.04149 | -0.01 | -9.544
-10.5 | -0.409 | 0.01656 | -0.015 | -24.72
-10 | -0.398 | 0.01154 | -0.018 | -34.485
-9.5 | -0.37 | 0.00906 | -0.021 | -40.824
-9 | -0.341 | 0.00862 | -0.024 | -39.585
-8.5 | -0.312 | 0.0081 | -0.026 | -38.56
-8 | -0.283 | 0.00766 | -0.029 | -36.984
-7.5 | -0.254 | 0.00746 | -0.032 | -34.029
-7 | -0.224 | 0.00719 | -0.034 | -31.196
-6.5 | -0.194 | 0.00696 | -0.037 | -27.923
-6 | -0.164 | 0.00766 | -0.04 | -21.478
-5.5 | -0.134 | 0.00653 | -0.042 | -20.543
-5 | -0.104 | 0.0074 | -0.045 | -14.038
-4.5 | -0.103 | 0.03732 | -0.017 | -2.762
-4 | -0.065 | 0.03442 | -0.018 | -1.88
-3.5 | -0.018 | 0.03254 | -0.02 | -0.561
-3 | 0.031 | 0.03116 | -0.022 | 1.002
-2.5 | 0.101 | 0.00706 | -0.058 | 14.341
-2 | 0.165 | 0.00711 | -0.06 | 23.13
-1.5 | 0.228 | 0.00604 | -0.063 | 37.72
-1 | 0.291 | 0.00607 | -0.065 | 47.929
-0.5 | 0.355 | 0.00531 | -0.067 | 66.805
0 | 0.421 | 0.00507 | -0.07 | 83.098
0.5 | 0.486 | 0.00511 | -0.072 | 94.998
1 | 0.55 | 0.00499 | -0.075 | 110.262
1.5 | 0.615 | 0.00508 | -0.077 | 121.115
2 | 0.68 | 0.00514 | -0.079 | 132.133
2.5 | 0.744 | 0.00539 | -0.082 | 137.982
3 | 0.809 | 0.00549 | -0.084 | 147.43
3.5 | 0.874 | 0.00567 | -0.086 | 154.195
4 | 0.939 | 0.0111 | -0.088 | 84.634
4.5 | 0.995 | 0.01165 | -0.091 | 85.399
5 | 0.838 | 0.03326 | -0.038 | 25.197
5.5 | 0.863 | 0.03569 | -0.036 | 24.168
6 | 0.854 | 0.03897 | -0.035 | 21.908
6.5 | 0.698 | 0.04803 | -0.039 | 14.534
7 | 0.663 | 0.01282 | -0.101 | 51.768
7.5 | 0.682 | 0.01687 | -0.101 | 40.41
8 | 0.71 | 0.01822 | -0.102 | 38.969
8.5 | 0.737 | 0.01973 | -0.104 | 37.369
9 | 0.764 | 0.02147 | -0.105 | 35.583
9.5 | 0.789 | 0.02376 | -0.106 | 33.215
10 | 0.813 | 0.026 | -0.106 | 31.285
10.5 | 0.834 | 0.02947 | -0.106 | 28.312
11 | 0.86 | 0.03239 | -0.107 | 26.568
11.5 | 0.886 | 0.03566 | -0.108 | 24.841
12 | 0.796 | 0.07746 | -0.065 | 10.28
12.5 | 0.819 | 0.08534 | -0.062 | 9.593
13 | 0.842 | 0.09402 | -0.059 | 8.955
13.5 | 0.87 | 0.10074 | -0.066 | 8.64
14 | 0.894 | 0.10749 | -0.064 | 8.316
14.5 | 0.916 | 0.11476 | -0.06 | 7.982
15 | 0.945 | 0.12014 | -0.068 | 7.864
15.5 | 0.971 | 0.12823 | -0.07 | 7.569
16 | 0.994 | 0.13449 | -0.07 | 7.389
16.5 | 1.018 | 0.13335 | -0.071 | 7.637
17 | 1.043 | 0.14371 | -0.073 | 7.258
17.5 | 1.068 | 0.14714 | -0.074 | 7.255
18 | 1.097 | 0.15245 | -0.08 | 7.194
18.5 | 1.213 | 0.10969 | -0.116 | 11.06
19 | 1.239 | 0.1171 | -0.117 | 10.582
19.5 | 1.263 | 0.12331 | -0.117 | 10.24
20 | 1.19 | 0.17646 | -0.083 | 6.746

## 44. Re 3M Mach 0.00 (1)
BIGFOIL.COM POLAR EXPORT
goe559
GOE 559 |  |  |  | Cl Max: | 0.961 | at alpha= | 5.5 | deg
JavaFoil+Calcfoil stall+Eppler ext transition |  |  |  | L/D Max: | 159.603 | at alpha= | 3.5 | deg
Re: | 3000000 |  |  | Cd Min: | 0.00454 | at alpha= | 2 | deg
Mach: | 0 |  |  | Cl=0 at alpha= | -3.34 | deg
|  |  |  | @ Cl=0.1, Cd= | 0.00649
|  |  |  | @ Cl=0.4, Cd= | 0.0047225
|  |  |  | @ Cl=0.6, Cd= | 0.0045674
alpha (deg) | Cl | Cd | Cm | Cl/Cd
-14 | -0.235 | 0.01155 | 0.003 | -20.35
-13.5 | -0.251 | 0.00961 | 0.001 | -26.091
-13 | -0.266 | 0.00919 | -0.002 | -28.978
-12.5 | -0.282 | 0.00892 | -0.004 | -31.629
-12 | -0.298 | 0.00836 | -0.006 | -35.637
-11.5 | -0.313 | 0.00824 | -0.009 | -37.989
-11 | -0.327 | 0.00834 | -0.011 | -39.185
-10.5 | -0.339 | 0.00804 | -0.013 | -42.188
-10 | -0.349 | 0.00744 | -0.016 | -46.931
-9.5 | -0.356 | 0.00719 | -0.018 | -49.475
-9 | -0.358 | 0.00697 | -0.02 | -51.428
-8.5 | -0.356 | 0.00685 | -0.023 | -51.939
-8 | -0.281 | 0.05284 | -0.01 | -5.322
-7.5 | -0.27 | 0.04895 | -0.011 | -5.506
-7 | -0.253 | 0.04542 | -0.012 | -5.561
-6.5 | -0.23 | 0.04303 | -0.012 | -5.357
-6 | -0.203 | 0.04043 | -0.013 | -5.032
-5.5 | -0.172 | 0.03775 | -0.014 | -4.558
-5 | -0.137 | 0.03571 | -0.015 | -3.834
-4.5 | -0.099 | 0.03439 | -0.016 | -2.871
-4 | -0.058 | 0.03282 | -0.017 | -1.774
-3.5 | -0.016 | 0.03146 | -0.019 | -0.511
-3 | 0.034 | 0.00654 | -0.048 | 5.142
-2.5 | 0.088 | 0.00649 | -0.05 | 13.546
-2 | 0.143 | 0.00649 | -0.052 | 21.99
-1.5 | 0.197 | 0.00541 | -0.054 | 36.469
-1 | 0.252 | 0.00547 | -0.056 | 46.134
-0.5 | 0.307 | 0.00488 | -0.058 | 62.999
0 | 0.365 | 0.00486 | -0.061 | 75.037
0.5 | 0.421 | 0.00464 | -0.063 | 90.581
1 | 0.476 | 0.00466 | -0.065 | 102.216
1.5 | 0.532 | 0.00458 | -0.067 | 116.275
2 | 0.588 | 0.00454 | -0.069 | 129.718
2.5 | 0.645 | 0.00467 | -0.071 | 138.169
3 | 0.701 | 0.00477 | -0.073 | 146.903
3.5 | 0.757 | 0.00474 | -0.075 | 159.603
4 | 0.814 | 0.00734 | -0.076 | 110.781
4.5 | 0.865 | 0.00904 | -0.078 | 95.702
5 | 0.915 | 0.00946 | -0.08 | 96.738
5.5 | 0.961 | 0.00991 | -0.082 | 96.957
6 | 0.803 | 0.03655 | -0.034 | 21.968
6.5 | 0.829 | 0.03889 | -0.034 | 21.318
7 | 0.848 | 0.04146 | -0.034 | 20.462
7.5 | 0.86 | 0.04432 | -0.035 | 19.399
8 | 0.863 | 0.04752 | -0.035 | 18.157
8.5 | 0.857 | 0.05091 | -0.036 | 16.843
9 | 0.844 | 0.05508 | -0.038 | 15.317
9.5 | 0.822 | 0.05918 | -0.039 | 13.892
10 | 0.794 | 0.06432 | -0.04 | 12.34
10.5 | 0.947 | 0.01309 | -0.099 | 72.337

## 45. Re 3M Mach 0.10 (1)
BIGFOIL.COM POLAR EXPORT
goe559
GOE 559 |  |  |  | Cl Max: | 0.965 | at alpha= | 5.5 | deg
JavaFoil+Calcfoil stall+Eppler ext transition |  |  |  | L/D Max: | 161.436 | at alpha= | 3.5 | deg
Re: | 3000000 |  |  | Cd Min: | 0.00458 | at alpha= | 2 | deg
Mach: | 0.1 |  |  | Cl=0 at alpha= | -3.34 | deg
|  |  |  | @ Cl=0.1, Cd= | 0.0064531
|  |  |  | @ Cl=0.4, Cd= | 0.0047545
|  |  |  | @ Cl=0.6, Cd= | 0.0046005
alpha (deg) | Cl | Cd | Cm | Cl/Cd
-13.5 | -0.215 | 0.00945 | 0.001 | -22.739
-13 | -0.232 | 0.00925 | -0.002 | -25.083
-12.5 | -0.25 | 0.0089 | -0.004 | -28.075
-12 | -0.268 | 0.00834 | -0.006 | -32.091
-11.5 | -0.285 | 0.0082 | -0.009 | -34.794
-11 | -0.302 | 0.00797 | -0.011 | -37.924
-10.5 | -0.318 | 0.0081 | -0.013 | -39.23
-10 | -0.331 | 0.0075 | -0.016 | -44.083
-9.5 | -0.341 | 0.00726 | -0.018 | -46.95
-9 | -0.346 | 0.00701 | -0.021 | -49.387
-8.5 | -0.347 | 0.00678 | -0.023 | -51.13
-8 | -0.341 | 0.00679 | -0.025 | -50.291
-7.5 | -0.266 | 0.04933 | -0.011 | -5.397
-7 | -0.251 | 0.04579 | -0.012 | -5.475
-6.5 | -0.23 | 0.04326 | -0.013 | -5.308
-6 | -0.203 | 0.03983 | -0.013 | -5.105
-5.5 | -0.172 | 0.03789 | -0.014 | -4.547
-5 | -0.137 | 0.03574 | -0.015 | -3.841
-4.5 | -0.099 | 0.03393 | -0.016 | -2.921
-4 | -0.058 | 0.03286 | -0.017 | -1.779
-3.5 | -0.016 | 0.0315 | -0.019 | -0.512
-3 | 0.034 | 0.00648 | -0.048 | 5.214
-2.5 | 0.088 | 0.00644 | -0.05 | 13.721
-2 | 0.143 | 0.0065 | -0.052 | 22.052
-1.5 | 0.198 | 0.00543 | -0.054 | 36.527
-1 | 0.253 | 0.00549 | -0.057 | 46.183
-0.5 | 0.309 | 0.00493 | -0.059 | 62.68
0 | 0.367 | 0.00489 | -0.061 | 74.931
0.5 | 0.423 | 0.00466 | -0.063 | 90.65
1 | 0.479 | 0.00466 | -0.065 | 102.868
1.5 | 0.535 | 0.00462 | -0.067 | 115.874
2 | 0.591 | 0.00458 | -0.069 | 129.038
2.5 | 0.648 | 0.00471 | -0.071 | 137.69
3 | 0.704 | 0.00475 | -0.073 | 148.166
3.5 | 0.761 | 0.00471 | -0.075 | 161.436
4 | 0.818 | 0.00733 | -0.077 | 111.559
4.5 | 0.869 | 0.00906 | -0.079 | 95.921
5 | 0.919 | 0.00953 | -0.081 | 96.451
5.5 | 0.965 | 0.00999 | -0.083 | 96.58
6 | 0.806 | 0.03657 | -0.035 | 22.041
6.5 | 0.832 | 0.03891 | -0.034 | 21.37
7 | 0.85 | 0.04153 | -0.035 | 20.46
7.5 | 0.86 | 0.04438 | -0.035 | 19.367
8 | 0.86 | 0.04777 | -0.035 | 18.011
8.5 | 0.852 | 0.05113 | -0.036 | 16.66
9 | 0.834 | 0.05547 | -0.038 | 15.041
9.5 | 0.808 | 0.06005 | -0.039 | 13.46
10 | 0.775 | 0.0646 | -0.041 | 11.999
10.5 | 0.917 | 0.01323 | -0.1 | 69.311

## 46. Re 3M Mach 0.10 (2)
BIGFOIL.COM POLAR EXPORT
goe559
GOE 559 |  |  |  | Cl Max: | 0.4389 | at alpha= | 0 | deg
XFOIL ncrit=9 |  |  |  | L/D Max: | 43.1563 | at alpha= | 0 | deg
Re: | 3000000 |  |  | Cd Min: | 0.01017 | at alpha= | 0 | deg
Mach: | 0.1 |  |  | Cl=0 at alpha= | -99 | deg
|  |  |  | @ Cl=0.1, Cd= | 0.01017
|  |  |  | @ Cl=0.4, Cd= | 0.01017
|  |  |  | @ Cl=0.6, Cd= | 0.01017
alpha (deg) | Cl | Cd | Cm | Cl/Cd
0 | 0.4389 | 0.01017 | -0.0912 | 43.1563

## 47. Re 3M Mach 0.25 (1)
BIGFOIL.COM POLAR EXPORT
goe559
GOE 559 |  |  |  | Cl Max: | 0.988 | at alpha= | 5.5 | deg
JavaFoil+Calcfoil stall+Eppler ext transition |  |  |  | L/D Max: | 159.771 | at alpha= | 3.5 | deg
Re: | 3000000 |  |  | Cd Min: | 0.00453 | at alpha= | 2 | deg
Mach: | 0.25 |  |  | Cl=0 at alpha= | -3.3365 | deg
|  |  |  | @ Cl=0.1, Cd= | 0.0065032
|  |  |  | @ Cl=0.4, Cd= | 0.0047653
|  |  |  | @ Cl=0.6, Cd= | 0.0045493
alpha (deg) | Cl | Cd | Cm | Cl/Cd
-12.5 | -0.057 | 0.00891 | -0.004 | -6.374
-12 | -0.054 | 0.00853 | -0.007 | -6.317
-11.5 | -0.051 | 0.00812 | -0.009 | -6.281
-11 | -0.048 | 0.00786 | -0.011 | -6.117
-10.5 | -0.09 | 0.00762 | -0.014 | -11.819
-10 | -0.155 | 0.0074 | -0.016 | -21.012
-9.5 | -0.202 | 0.00716 | -0.019 | -28.164
-9 | -0.239 | 0.00703 | -0.021 | -33.986
-8.5 | -0.267 | 0.00681 | -0.023 | -39.273
-8 | -0.286 | 0.00679 | -0.026 | -42.062
-7.5 | -0.293 | 0.00668 | -0.028 | -43.918
-7 | -0.234 | 0.04793 | -0.013 | -4.879
-6.5 | -0.221 | 0.04476 | -0.013 | -4.946
-6 | -0.2 | 0.04425 | -0.013 | -4.531
-5.5 | -0.173 | 0.0383 | -0.014 | -4.509
-5 | -0.139 | 0.03605 | -0.015 | -3.857
-4.5 | -0.101 | 0.03464 | -0.016 | -2.917
-4 | -0.06 | 0.033 | -0.018 | -1.813
-3.5 | -0.017 | 0.03102 | -0.019 | -0.533
-3 | 0.035 | 0.0065 | -0.049 | 5.341
-2.5 | 0.091 | 0.0065 | -0.051 | 13.951
-2 | 0.147 | 0.00652 | -0.054 | 22.584
-1.5 | 0.204 | 0.00542 | -0.056 | 37.588
-1 | 0.26 | 0.00484 | -0.058 | 53.809
-0.5 | 0.317 | 0.00485 | -0.06 | 65.42
0 | 0.377 | 0.00485 | -0.063 | 77.635
0.5 | 0.434 | 0.00464 | -0.065 | 93.535
1 | 0.492 | 0.00465 | -0.067 | 105.903
1.5 | 0.55 | 0.00467 | -0.069 | 117.646
2 | 0.608 | 0.00453 | -0.071 | 134.063
2.5 | 0.666 | 0.0047 | -0.073 | 141.531
3 | 0.724 | 0.00479 | -0.075 | 151.005
3.5 | 0.782 | 0.00489 | -0.077 | 159.771
4 | 0.84 | 0.00743 | -0.079 | 113.04
4.5 | 0.893 | 0.00938 | -0.081 | 95.171
5 | 0.943 | 0.00985 | -0.083 | 95.786
5.5 | 0.988 | 0.01035 | -0.085 | 95.475
6 | 0.823 | 0.03676 | -0.035 | 22.379
6.5 | 0.843 | 0.03924 | -0.035 | 21.498
7 | 0.854 | 0.04203 | -0.035 | 20.31
7.5 | 0.851 | 0.0452 | -0.035 | 18.829
8 | 0.834 | 0.04868 | -0.037 | 17.125
8.5 | 0.8 | 0.05355 | -0.039 | 14.948
9 | 0.751 | 0.05914 | -0.04 | 12.697
9.5 | 0.855 | 0.0127 | -0.099 | 67.315
10 | 0.758 | 0.01323 | -0.101 | 57.305
10.5 | 0.648 | 0.0137 | -0.102 | 47.286

## 48. Re 3M Mach 0.50 (1)
BIGFOIL.COM POLAR EXPORT
goe559
GOE 559 |  |  |  | Cl Max: | 1.269 | at alpha= | 19.5 | deg
JavaFoil+Calcfoil stall+Eppler ext transition |  |  |  | L/D Max: | 166.692 | at alpha= | 3.5 | deg
Re: | 3000000 |  |  | Cd Min: | 0.00486 | at alpha= | 2 | deg
Mach: | 0.5 |  |  | Cl=0 at alpha= | -3.3163 | deg
|  |  |  | @ Cl=0.1, Cd= | 0.0070049
|  |  |  | @ Cl=0.4, Cd= | 0.0051966
|  |  |  | @ Cl=0.6, Cd= | 0.0049577
alpha (deg) | Cl | Cd | Cm | Cl/Cd
-20 | -0.747 | 0.1613 | 0.021 | -4.632
-19.5 | -0.728 | 0.15648 | 0.019 | -4.649
-19 | -0.707 | 0.14866 | 0.017 | -4.758
-18.5 | -0.687 | 0.14267 | 0.015 | -4.815
-18 | -0.667 | 0.14177 | 0.014 | -4.707
-17.5 | -0.647 | 0.13952 | 0.012 | -4.641
-17 | -0.627 | 0.12832 | 0.011 | -4.89
-16.5 | -0.607 | 0.12417 | 0.009 | -4.891
-16 | -0.587 | 0.11866 | 0.008 | -4.945
-15.5 | -0.567 | 0.1186 | 0.006 | -4.777
-15 | -0.545 | 0.11468 | 0.005 | -4.748
-14.5 | -0.522 | 0.10997 | 0.003 | -4.75
-14 | -0.503 | 0.10351 | 0.002 | -4.862
-13.5 | -0.482 | 0.09589 | 0 | -5.022
-13 | -0.461 | 0.08707 | -0.001 | -5.291
-12.5 | -0.44 | 0.07828 | -0.003 | -5.62
-12 | -0.419 | 0.07255 | -0.004 | -5.774
-11.5 | -0.423 | 0.04139 | -0.008 | -10.218
-11 | -0.442 | 0.01443 | -0.012 | -30.645
-10.5 | -0.422 | 0.01216 | -0.015 | -34.707
-10 | -0.398 | 0.00899 | -0.018 | -44.319
-9.5 | -0.37 | 0.0085 | -0.021 | -43.5
-9 | -0.341 | 0.00801 | -0.024 | -42.611
-8.5 | -0.312 | 0.00758 | -0.026 | -41.228
-8 | -0.283 | 0.00817 | -0.029 | -34.665
-7.5 | -0.254 | 0.00705 | -0.032 | -36.016
-7 | -0.224 | 0.00757 | -0.034 | -29.616
-6.5 | -0.194 | 0.00657 | -0.037 | -29.596
-6 | -0.164 | 0.00717 | -0.04 | -22.94
-5.5 | -0.134 | 0.007 | -0.042 | -19.191
-5 | -0.104 | 0.00692 | -0.045 | -15.014
-4.5 | -0.103 | 0.03557 | -0.018 | -2.899
-4 | -0.065 | 0.03391 | -0.019 | -1.909
-3.5 | -0.018 | 0.03213 | -0.021 | -0.569
-3 | 0.031 | 0.0308 | -0.023 | 1.014
-2.5 | 0.101 | 0.00666 | -0.058 | 15.202
-2 | 0.165 | 0.00673 | -0.06 | 24.464
-1.5 | 0.228 | 0.00572 | -0.063 | 39.827
-1 | 0.291 | 0.00499 | -0.065 | 58.303
-0.5 | 0.354 | 0.00543 | -0.067 | 65.236
0 | 0.421 | 0.00509 | -0.07 | 82.719
0.5 | 0.486 | 0.0051 | -0.072 | 95.316
1 | 0.55 | 0.00495 | -0.075 | 111.081
1.5 | 0.615 | 0.00496 | -0.077 | 123.956
2 | 0.68 | 0.00486 | -0.079 | 139.894
2.5 | 0.744 | 0.00506 | -0.082 | 147.022
3 | 0.809 | 0.00513 | -0.084 | 157.685
3.5 | 0.874 | 0.00525 | -0.086 | 166.692
4 | 0.939 | 0.01033 | -0.088 | 90.942
4.5 | 0.995 | 0.01085 | -0.091 | 91.736
5 | 1.044 | 0.01155 | -0.093 | 90.442
5.5 | 0.863 | 0.03527 | -0.038 | 24.461
6 | 0.854 | 0.03833 | -0.036 | 22.282
6.5 | 0.698 | 0.04632 | -0.041 | 15.077
7 | 0.663 | 0.01189 | -0.101 | 55.777
7.5 | 0.696 | 0.01269 | -0.103 | 54.841
8 | 0.714 | 0.01681 | -0.103 | 42.453
8.5 | 0.741 | 0.01814 | -0.104 | 40.838
9 | 0.769 | 0.01951 | -0.105 | 39.408
9.5 | 0.795 | 0.02166 | -0.106 | 36.704
10 | 0.822 | 0.02331 | -0.108 | 35.26
10.5 | 0.841 | 0.02681 | -0.108 | 31.385
11 | 0.864 | 0.02988 | -0.108 | 28.916
11.5 | 0.89 | 0.03296 | -0.109 | 26.991
12 | 0.915 | 0.03612 | -0.11 | 25.336
12.5 | 0.937 | 0.04097 | -0.11 | 22.874
13 | 0.846 | 0.09171 | -0.066 | 9.228
13.5 | 0.872 | 0.09703 | -0.068 | 8.988
14 | 0.896 | 0.10405 | -0.068 | 8.612
14.5 | 0.917 | 0.10928 | -0.061 | 8.387
15 | 0.946 | 0.11545 | -0.07 | 8.197
15.5 | 0.971 | 0.12464 | -0.071 | 7.791
16 | 0.995 | 0.12768 | -0.071 | 7.792
16.5 | 1.02 | 0.12532 | -0.072 | 8.136
17 | 1.044 | 0.13669 | -0.074 | 7.637
17.5 | 1.072 | 0.1418 | -0.079 | 7.561
18 | 1.197 | 0.09581 | -0.117 | 12.497
18.5 | 1.224 | 0.09993 | -0.118 | 12.253
19 | 1.246 | 0.10842 | -0.118 | 11.496
19.5 | 1.269 | 0.11212 | -0.119 | 11.322
20 | 1.192 | 0.16471 | -0.085 | 7.236

## 49. Re 4M Mach 0.00 (1)
BIGFOIL.COM POLAR EXPORT
goe559
GOE 559 |  |  |  | Cl Max: | 0.989 | at alpha= | 10 | deg
JavaFoil+Calcfoil stall+Eppler ext transition |  |  |  | L/D Max: | 162.366 | at alpha= | 3.5 | deg
Re: | 4000000 |  |  | Cd Min: | 0.0045 | at alpha= | 2.5 | deg
Mach: | 0 |  |  | Cl=0 at alpha= | -3.3148 | deg
|  |  |  | @ Cl=0.1, Cd= | 0.0062934
|  |  |  | @ Cl=0.4, Cd= | 0.0050463
|  |  |  | @ Cl=0.6, Cd= | 0.02457
alpha (deg) | Cl | Cd | Cm | Cl/Cd
-14 | -0.236 | 0.00939 | 0.003 | -25.087
-13.5 | -0.251 | 0.00907 | 0.001 | -27.648
-13 | -0.266 | 0.00872 | -0.002 | -30.532
-12.5 | -0.282 | 0.00842 | -0.004 | -33.525
-12 | -0.298 | 0.00817 | -0.006 | -36.461
-11.5 | -0.313 | 0.00785 | -0.009 | -39.843
-11 | -0.327 | 0.00762 | -0.011 | -42.882
-10.5 | -0.339 | 0.00739 | -0.013 | -45.913
-10 | -0.349 | 0.00718 | -0.016 | -48.656
-9.5 | -0.356 | 0.00691 | -0.018 | -51.52
-9 | -0.358 | 0.0067 | -0.02 | -53.516
-8.5 | -0.356 | 0.00671 | -0.023 | -53.031
-8 | -0.348 | 0.00651 | -0.025 | -53.435
-7.5 | -0.27 | 0.04808 | -0.011 | -5.607
-7 | -0.253 | 0.04556 | -0.012 | -5.546
-6.5 | -0.231 | 0.04259 | -0.013 | -5.413
-6 | -0.204 | 0.04008 | -0.013 | -5.077
-5.5 | -0.172 | 0.03743 | -0.014 | -4.599
-5 | -0.137 | 0.03587 | -0.015 | -3.818
-4.5 | -0.099 | 0.03366 | -0.016 | -2.934
-4 | -0.058 | 0.0321 | -0.018 | -1.814
-3.5 | -0.02 | 0.00624 | -0.045 | -3.186
-3 | 0.034 | 0.00628 | -0.048 | 5.359
-2.5 | 0.088 | 0.0063 | -0.05 | 13.954
-2 | 0.143 | 0.00627 | -0.052 | 22.757
-1.5 | 0.197 | 0.00469 | -0.054 | 42.102
-1 | 0.252 | 0.00534 | -0.056 | 47.21
-0.5 | 0.307 | 0.00502 | -0.058 | 61.191
0 | 0.365 | 0.00504 | -0.061 | 72.429
0.5 | 0.421 | 0.00505 | -0.063 | 83.366
1 | 0.476 | 0.00462 | -0.065 | 103.107
1.5 | 0.532 | 0.00458 | -0.067 | 116.153
2 | 0.588 | 0.00457 | -0.069 | 128.827
2.5 | 0.645 | 0.0045 | -0.071 | 143.167
3 | 0.701 | 0.00454 | -0.073 | 154.314
3.5 | 0.757 | 0.00466 | -0.075 | 162.366
4 | 0.814 | 0.00702 | -0.077 | 115.901
4.5 | 0.865 | 0.00857 | -0.078 | 100.949
5 | 0.915 | 0.00897 | -0.08 | 102.027
5.5 | 0.961 | 0.00944 | -0.082 | 101.737
6 | 0.803 | 0.03631 | -0.035 | 22.117
6.5 | 0.829 | 0.03861 | -0.035 | 21.476
7 | 0.848 | 0.04111 | -0.035 | 20.641
7.5 | 0.86 | 0.04392 | -0.035 | 19.583
8 | 0.863 | 0.047 | -0.035 | 18.361
8.5 | 0.858 | 0.05046 | -0.037 | 16.997
9 | 0.844 | 0.05395 | -0.038 | 15.642
9.5 | 0.822 | 0.05809 | -0.04 | 14.156
10 | 0.989 | 0.01427 | -0.098 | 69.311
10.5 | 0.947 | 0.01245 | -0.099 | 76.062
11 | 0.899 | 0.01297 | -0.101 | 69.359
11.5 | 0.849 | 0.0136 | -0.102 | 62.385
12 | 0.796 | 0.01418 | -0.104 | 56.132
12.5 | 0.743 | 0.01482 | -0.105 | 50.148
13 | 0.675 | 0.01919 | -0.104 | 35.196
13.5 | 0.624 | 0.02019 | -0.105 | 30.923
14 | 0.576 | 0.02157 | -0.106 | 26.699
14.5 | 0.53 | 0.02283 | -0.107 | 23.223
15 | 0.487 | 0.02457 | -0.107 | 19.835

## 50. Re 4M Mach 0.00 (2)
BIGFOIL.COM POLAR EXPORT
goe559
GOE 559 |  |  |  | Cl Max: | 0.3642 | at alpha= | -1 | deg
XFOIL ncrit=9 |  |  |  | L/D Max: | 38.4989 | at alpha= | -1 | deg
Re: | 4000000 |  |  | Cd Min: | 0.23681 | at alpha= | -20 | deg
Mach: | 0 |  |  | Cl=0 at alpha= | -4.9679 | deg
|  |  |  | @ Cl=0.1, Cd= | 0.023617
|  |  |  | @ Cl=0.4, Cd= | 0.00946
|  |  |  | @ Cl=0.6, Cd= | 0.00946
alpha (deg) | Cl | Cd | Cm | Cl/Cd
-20 | -0.5309 | 0.23681 | 0.0078 | -2.2419
-19.5 | -0.5144 | 0.23084 | 0.004 | -2.2284
-19 | -0.498 | 0.22487 | 0.0004 | -2.2146
-18.5 | -0.4811 | 0.21875 | -0.0032 | -2.1993
-18 | -0.4645 | 0.21245 | -0.0066 | -2.1864
-17.5 | -0.4482 | 0.20601 | -0.01 | -2.1756
-17 | -0.4323 | 0.19952 | -0.0132 | -2.1667
-16.5 | -0.4171 | 0.19299 | -0.0163 | -2.1613
-16 | -0.4025 | 0.18638 | -0.0192 | -2.1596
-15.5 | -0.3883 | 0.17969 | -0.022 | -2.1609
-15 | -0.375 | 0.17287 | -0.0246 | -2.1693
-14 | -0.342 | 0.15881 | -0.0317 | -2.1535
-13.5 | -0.2755 | 0.14549 | -0.0525 | -1.8936
-13 | -0.1908 | 0.13103 | -0.0794 | -1.4562
-12.5 | -0.1762 | 0.12492 | -0.0824 | -1.4105
-12 | -0.1628 | 0.11892 | -0.085 | -1.369
-11.5 | -0.1498 | 0.11288 | -0.0875 | -1.3271
-11 | -0.1372 | 0.10697 | -0.09 | -1.2826
-10.5 | -0.1255 | 0.10105 | -0.0922 | -1.242
-10 | -0.1145 | 0.09539 | -0.0943 | -1.2003
-9.5 | -0.1043 | 0.0897 | -0.0964 | -1.1628
-8 | -0.0806 | 0.07301 | -0.102 | -1.104
-7.5 | -0.0804 | 0.06744 | -0.1035 | -1.1922
-6.5 | -0.0789 | 0.05512 | -0.11 | -1.4314
-5.5 | -0.0356 | 0.04213 | -0.1132 | -0.845
-4.5 | 0.0313 | 0.03104 | -0.1113 | 1.0084
-4 | 0.0711 | 0.02638 | -0.1094 | 2.6952
-3.5 | 0.1143 | 0.02225 | -0.1072 | 5.1371
-3 | 0.1604 | 0.01873 | -0.1049 | 8.5638
-2.5 | 0.2089 | 0.01579 | -0.1028 | 13.2299
-2 | 0.2605 | 0.01344 | -0.1012 | 19.3824
-1.5 | 0.3115 | 0.01106 | -0.0995 | 28.1646
-1 | 0.3642 | 0.00946 | -0.0984 | 38.4989

## 51. Re 4M Mach 0.10 (1)
BIGFOIL.COM POLAR EXPORT
goe559
GOE 559 |  |  |  | Cl Max: | 0.966 | at alpha= | 10 | deg
JavaFoil+Calcfoil stall+Eppler ext transition |  |  |  | L/D Max: | 164.4 | at alpha= | 3.5 | deg
Re: | 4000000 |  |  | Cd Min: | 0.00455 | at alpha= | 2.5 | deg
Mach: | 0.1 |  |  | Cl=0 at alpha= | -3.3148 | deg
|  |  |  | @ Cl=0.1, Cd= | 0.0062413
|  |  |  | @ Cl=0.4, Cd= | 0.00503
|  |  |  | @ Cl=0.6, Cd= | 0.02504
alpha (deg) | Cl | Cd | Cm | Cl/Cd
-13.5 | -0.215 | 0.00915 | 0.001 | -23.481
-13 | -0.232 | 0.0087 | -0.002 | -26.681
-12.5 | -0.25 | 0.00848 | -0.004 | -29.471
-12 | -0.268 | 0.00815 | -0.006 | -32.867
-11.5 | -0.285 | 0.00791 | -0.009 | -36.088
-11 | -0.302 | 0.00759 | -0.011 | -39.827
-10.5 | -0.318 | 0.00735 | -0.013 | -43.212
-10 | -0.331 | 0.00713 | -0.016 | -46.385
-9.5 | -0.341 | 0.00688 | -0.018 | -49.494
-9 | -0.346 | 0.00664 | -0.021 | -52.139
-8.5 | -0.347 | 0.00677 | -0.023 | -51.231
-8 | -0.341 | 0.00657 | -0.025 | -51.981
-7.5 | -0.266 | 0.04854 | -0.011 | -5.486
-7 | -0.251 | 0.04574 | -0.012 | -5.484
-6.5 | -0.23 | 0.04268 | -0.013 | -5.382
-6 | -0.203 | 0.04018 | -0.013 | -5.062
-5.5 | -0.172 | 0.03746 | -0.014 | -4.6
-5 | -0.137 | 0.03587 | -0.015 | -3.829
-4.5 | -0.099 | 0.03417 | -0.016 | -2.901
-4 | -0.058 | 0.03212 | -0.018 | -1.821
-3.5 | -0.02 | 0.0063 | -0.046 | -3.168
-3 | 0.034 | 0.00626 | -0.048 | 5.402
-2.5 | 0.088 | 0.00625 | -0.05 | 14.14
-2 | 0.143 | 0.00621 | -0.052 | 23.067
-1.5 | 0.198 | 0.00469 | -0.054 | 42.321
-1 | 0.253 | 0.00529 | -0.057 | 47.88
-0.5 | 0.309 | 0.00506 | -0.059 | 60.956
0 | 0.367 | 0.00503 | -0.061 | 72.977
0.5 | 0.423 | 0.00503 | -0.063 | 83.983
1 | 0.479 | 0.00459 | -0.065 | 104.312
1.5 | 0.535 | 0.00458 | -0.067 | 116.755
2 | 0.591 | 0.00457 | -0.069 | 129.542
2.5 | 0.648 | 0.00455 | -0.071 | 142.282
3 | 0.704 | 0.00462 | -0.073 | 152.612
3.5 | 0.761 | 0.00463 | -0.075 | 164.4
4 | 0.818 | 0.00707 | -0.077 | 115.567
4.5 | 0.869 | 0.00864 | -0.079 | 100.601
5 | 0.919 | 0.00905 | -0.081 | 101.627
5.5 | 0.965 | 0.00948 | -0.083 | 101.781
6 | 0.806 | 0.03634 | -0.035 | 22.187
6.5 | 0.832 | 0.03865 | -0.035 | 21.52
7 | 0.85 | 0.04121 | -0.035 | 20.625
7.5 | 0.86 | 0.04395 | -0.035 | 19.561
8 | 0.86 | 0.04725 | -0.036 | 18.211
8.5 | 0.852 | 0.05072 | -0.037 | 16.8
9 | 0.835 | 0.05434 | -0.039 | 15.356
9.5 | 0.808 | 0.05851 | -0.04 | 13.818
10 | 0.966 | 0.01439 | -0.098 | 67.127
10.5 | 0.917 | 0.01258 | -0.1 | 72.909
11 | 0.863 | 0.01305 | -0.101 | 66.105
11.5 | 0.806 | 0.01368 | -0.103 | 58.909
12 | 0.747 | 0.01429 | -0.104 | 52.313
12.5 | 0.675 | 0.01843 | -0.103 | 36.618
13 | 0.617 | 0.01956 | -0.104 | 31.554
13.5 | 0.562 | 0.02056 | -0.105 | 27.353
14 | 0.511 | 0.02192 | -0.106 | 23.294
14.5 | 0.463 | 0.02344 | -0.107 | 19.734
15 | 0.418 | 0.02504 | -0.108 | 16.703

## 52. Re 4M Mach 0.25 (1)
BIGFOIL.COM POLAR EXPORT
goe559
GOE 559 |  |  |  | Cl Max: | 0.988 | at alpha= | 5.5 | deg
JavaFoil+Calcfoil stall+Eppler ext transition |  |  |  | L/D Max: | 167.174 | at alpha= | 3.5 | deg
Re: | 4000000 |  |  | Cd Min: | 0.00456 | at alpha= | 2.5 | deg
Mach: | 0.25 |  |  | Cl=0 at alpha= | -3.3182 | deg
|  |  |  | @ Cl=0.1, Cd= | 0.006282
|  |  |  | @ Cl=0.4, Cd= | 0.0050681
|  |  |  | @ Cl=0.6, Cd= | 0.0046014
alpha (deg) | Cl | Cd | Cm | Cl/Cd
-12.5 | -0.057 | 0.00875 | -0.004 | -6.488
-12 | -0.054 | 0.00812 | -0.007 | -6.638
-11.5 | -0.051 | 0.00786 | -0.009 | -6.491
-11 | -0.048 | 0.00747 | -0.011 | -6.438
-10.5 | -0.09 | 0.00723 | -0.014 | -12.466
-10 | -0.155 | 0.00711 | -0.016 | -21.85
-9.5 | -0.202 | 0.00689 | -0.019 | -29.274
-9 | -0.239 | 0.00665 | -0.021 | -35.947
-8.5 | -0.267 | 0.00664 | -0.023 | -40.255
-8 | -0.286 | 0.00653 | -0.026 | -43.769
-7.5 | -0.293 | 0.00698 | -0.028 | -42.017
-7 | -0.289 | 0.00622 | -0.031 | -46.482
-6.5 | -0.221 | 0.04406 | -0.014 | -5.025
-6 | -0.2 | 0.04409 | -0.013 | -4.547
-5.5 | -0.173 | 0.03837 | -0.015 | -4.503
-5 | -0.139 | 0.03618 | -0.015 | -3.844
-4.5 | -0.101 | 0.03434 | -0.017 | -2.942
-4 | -0.06 | 0.03273 | -0.018 | -1.829
-3.5 | -0.02 | 0.00577 | -0.047 | -3.546
-3 | 0.035 | 0.00623 | -0.049 | 5.567
-2.5 | 0.091 | 0.00629 | -0.051 | 14.429
-2 | 0.147 | 0.00624 | -0.054 | 23.612
-1.5 | 0.204 | 0.00463 | -0.056 | 44.008
-1 | 0.26 | 0.0053 | -0.058 | 49.161
-0.5 | 0.317 | 0.00506 | -0.06 | 62.659
0 | 0.377 | 0.00506 | -0.063 | 74.538
0.5 | 0.434 | 0.00508 | -0.065 | 85.524
1 | 0.492 | 0.00457 | -0.067 | 107.674
1.5 | 0.55 | 0.00461 | -0.069 | 119.256
2 | 0.608 | 0.0046 | -0.071 | 132.171
2.5 | 0.666 | 0.00456 | -0.073 | 146.052
3 | 0.724 | 0.00462 | -0.075 | 156.589
3.5 | 0.782 | 0.00468 | -0.077 | 167.174
4 | 0.84 | 0.00718 | -0.079 | 117.057
4.5 | 0.893 | 0.0089 | -0.081 | 100.34
5 | 0.943 | 0.00934 | -0.083 | 101.009
5.5 | 0.988 | 0.00986 | -0.085 | 100.252
6 | 0.823 | 0.03652 | -0.036 | 22.53
6.5 | 0.844 | 0.03893 | -0.036 | 21.671
7 | 0.854 | 0.04164 | -0.036 | 20.507
7.5 | 0.851 | 0.04469 | -0.036 | 19.045
8 | 0.834 | 0.04832 | -0.038 | 17.259
8.5 | 0.801 | 0.05244 | -0.039 | 15.266
9 | 0.936 | 0.01155 | -0.097 | 80.991
9.5 | 0.855 | 0.01206 | -0.099 | 70.88
10 | 0.758 | 0.01256 | -0.101 | 60.36
10.5 | 0.648 | 0.01301 | -0.102 | 49.805

## 53. Re 4M Mach 0.25 (2)
BIGFOIL.COM POLAR EXPORT
goe559
GOE 559 |  |  |  | Cl Max: | 0.4478 | at alpha= | 0 | deg
XFOIL ncrit=9 |  |  |  | L/D Max: | 218.439 | at alpha= | 0 | deg
Re: | 4000000 |  |  | Cd Min: | 0.00205 | at alpha= | 0 | deg
Mach: | 0.25 |  |  | Cl=0 at alpha= | -99 | deg
|  |  |  | @ Cl=0.1, Cd= | 0.00205
|  |  |  | @ Cl=0.4, Cd= | 0.00205
|  |  |  | @ Cl=0.6, Cd= | 0.00205
alpha (deg) | Cl | Cd | Cm | Cl/Cd
0 | 0.4478 | 0.00205 | -0.0918 | 218.439

## 54. Re 4M Mach 0.50 (1)
BIGFOIL.COM POLAR EXPORT
goe559
GOE 559 |  |  |  | Cl Max: | 1.299 | at alpha= | 20 | deg
JavaFoil+Calcfoil stall+Eppler ext transition |  |  |  | L/D Max: | 172.682 | at alpha= | 3.5 | deg
Re: | 4000000 |  |  | Cd Min: | 0.0048 | at alpha= | -1 | deg
Mach: | 0.5 |  |  | Cl=0 at alpha= | -3.3421 | deg
|  |  |  | @ Cl=0.1, Cd= | 0.0064602
|  |  |  | @ Cl=0.4, Cd= | 0.0055013
|  |  |  | @ Cl=0.6, Cd= | 0.0049477
alpha (deg) | Cl | Cd | Cm | Cl/Cd
-20 | -0.748 | 0.15828 | 0.022 | -4.724
-19.5 | -0.728 | 0.15197 | 0.02 | -4.793
-19 | -0.709 | 0.14283 | 0.018 | -4.964
-18.5 | -0.689 | 0.13873 | 0.016 | -4.964
-18 | -0.668 | 0.13985 | 0.014 | -4.774
-17.5 | -0.648 | 0.13662 | 0.012 | -4.742
-17 | -0.628 | 0.12381 | 0.011 | -5.072
-16.5 | -0.608 | 0.12054 | 0.009 | -5.041
-16 | -0.587 | 0.11506 | 0.008 | -5.103
-15.5 | -0.567 | 0.11568 | 0.006 | -4.901
-15 | -0.545 | 0.11032 | 0.005 | -4.943
-14.5 | -0.524 | 0.10214 | 0.003 | -5.126
-14 | -0.504 | 0.10161 | 0.002 | -4.956
-13.5 | -0.482 | 0.09341 | 0 | -5.161
-13 | -0.461 | 0.08414 | -0.001 | -5.479
-12.5 | -0.441 | 0.07719 | -0.003 | -5.713
-12 | -0.425 | 0.06444 | -0.005 | -6.597
-11.5 | -0.45 | 0.02195 | -0.009 | -20.515
-11 | -0.448 | 0.01266 | -0.013 | -35.353
-10.5 | -0.425 | 0.01126 | -0.015 | -37.725
-10 | -0.398 | 0.00892 | -0.018 | -44.654
-9.5 | -0.37 | 0.00807 | -0.021 | -45.873
-9 | -0.341 | 0.00776 | -0.024 | -43.962
-8.5 | -0.312 | 0.0081 | -0.026 | -38.551
-8 | -0.283 | 0.00707 | -0.029 | -40.066
-7.5 | -0.254 | 0.00744 | -0.032 | -34.133
-7 | -0.224 | 0.00728 | -0.034 | -30.805
-6.5 | -0.194 | 0.00703 | -0.037 | -27.652
-6 | -0.164 | 0.00688 | -0.04 | -23.905
-5.5 | -0.134 | 0.00672 | -0.042 | -19.988
-5 | -0.104 | 0.00574 | -0.045 | -18.101
-4.5 | -0.103 | 0.03509 | -0.019 | -2.94
-4 | -0.065 | 0.03355 | -0.019 | -1.929
-3.5 | -0.018 | 0.03189 | -0.021 | -0.573
-3 | 0.039 | 0.00647 | -0.055 | 5.969
-2.5 | 0.101 | 0.00646 | -0.058 | 15.694
-2 | 0.165 | 0.00648 | -0.06 | 25.399
-1.5 | 0.228 | 0.00554 | -0.063 | 41.077
-1 | 0.291 | 0.0048 | -0.065 | 60.616
-0.5 | 0.354 | 0.00603 | -0.067 | 58.777
0 | 0.421 | 0.00526 | -0.07 | 80.03
0.5 | 0.486 | 0.00528 | -0.072 | 92.042
1 | 0.55 | 0.00534 | -0.075 | 103.1
1.5 | 0.615 | 0.00483 | -0.077 | 127.234
2 | 0.68 | 0.0049 | -0.079 | 138.652
2.5 | 0.744 | 0.00481 | -0.082 | 154.605
3 | 0.809 | 0.00494 | -0.084 | 163.762
3.5 | 0.874 | 0.00506 | -0.086 | 172.682
4 | 0.939 | 0.00992 | -0.088 | 94.736
4.5 | 0.995 | 0.01032 | -0.091 | 96.413
5 | 1.044 | 0.01098 | -0.093 | 95.123
5.5 | 0.863 | 0.03502 | -0.038 | 24.643
6 | 0.854 | 0.03797 | -0.037 | 22.495
6.5 | 0.698 | 0.04486 | -0.041 | 15.568
7 | 0.663 | 0.01131 | -0.101 | 58.657
7.5 | 0.696 | 0.01205 | -0.103 | 57.725
8 | 0.728 | 0.01282 | -0.105 | 56.794
8.5 | 0.744 | 0.01695 | -0.105 | 43.923
9 | 0.772 | 0.01839 | -0.106 | 41.984
9.5 | 0.798 | 0.0203 | -0.107 | 39.302
10 | 0.826 | 0.02176 | -0.108 | 37.942
10.5 | 0.848 | 0.02472 | -0.109 | 34.292
11 | 0.869 | 0.02798 | -0.109 | 31.05
11.5 | 0.893 | 0.03117 | -0.11 | 28.643
12 | 0.919 | 0.03416 | -0.111 | 26.886
12.5 | 0.941 | 0.03893 | -0.111 | 24.166
13 | 0.851 | 0.08707 | -0.072 | 9.774
13.5 | 0.877 | 0.0932 | -0.074 | 9.413
14 | 0.897 | 0.10052 | -0.069 | 8.923
14.5 | 0.92 | 0.10662 | -0.067 | 8.627
15 | 0.947 | 0.11136 | -0.071 | 8.504
15.5 | 0.971 | 0.12004 | -0.071 | 8.09
16 | 0.995 | 0.12187 | -0.072 | 8.166
16.5 | 1.02 | 0.12235 | -0.073 | 8.337
17 | 1.044 | 0.13114 | -0.074 | 7.964
17.5 | 1.175 | 0.08489 | -0.116 | 13.846
18 | 1.204 | 0.08937 | -0.118 | 13.467
18.5 | 1.228 | 0.09346 | -0.119 | 13.14
19 | 1.25 | 0.1011 | -0.119 | 12.363
19.5 | 1.274 | 0.10766 | -0.12 | 11.831
20 | 1.299 | 0.10462 | -0.12 | 12.415

## 55. Re 5M Mach 0.00 (1)
BIGFOIL.COM POLAR EXPORT
goe559
GOE 559 |  |  |  | Cl Max: | 1.001 | at alpha= | 6 | deg
JavaFoil+Calcfoil stall+Eppler ext transition |  |  |  | L/D Max: | 166.363 | at alpha= | 3.5 | deg
Re: | 5000000 |  |  | Cd Min: | 0.00443 | at alpha= | 3 | deg
Mach: | 0 |  |  | Cl=0 at alpha= | -3.3148 | deg
|  |  |  | @ Cl=0.1, Cd= | 0.0059891
|  |  |  | @ Cl=0.4, Cd= | 0.0049613
|  |  |  | @ Cl=0.6, Cd= | 0.0045747
alpha (deg) | Cl | Cd | Cm | Cl/Cd
-14 | -0.236 | 0.00903 | 0.003 | -26.11
-13.5 | -0.251 | 0.00867 | 0.001 | -28.934
-13 | -0.266 | 0.0084 | -0.002 | -31.711
-12.5 | -0.282 | 0.00816 | -0.004 | -34.565
-12 | -0.298 | 0.00783 | -0.006 | -38.052
-11.5 | -0.313 | 0.00761 | -0.009 | -41.118
-11 | -0.327 | 0.00728 | -0.011 | -44.904
-10.5 | -0.339 | 0.00705 | -0.013 | -48.134
-10 | -0.349 | 0.00683 | -0.016 | -51.149
-9.5 | -0.356 | 0.00661 | -0.018 | -53.875
-9 | -0.358 | 0.0067 | -0.02 | -53.5
-8.5 | -0.356 | 0.00651 | -0.023 | -54.653
-8 | -0.348 | 0.00688 | -0.025 | -50.533
-7.5 | -0.333 | 0.00619 | -0.027 | -53.827
-7 | -0.253 | 0.04505 | -0.012 | -5.609
-6.5 | -0.231 | 0.04222 | -0.013 | -5.461
-6 | -0.204 | 0.03978 | -0.014 | -5.117
-5.5 | -0.172 | 0.03755 | -0.014 | -4.584
-5 | -0.137 | 0.03563 | -0.015 | -3.845
-4.5 | -0.099 | 0.03349 | -0.017 | -2.949
-4 | -0.058 | 0.03197 | -0.018 | -1.822
-3.5 | -0.02 | 0.00608 | -0.045 | -3.27
-3 | 0.034 | 0.00611 | -0.048 | 5.509
-2.5 | 0.088 | 0.00612 | -0.05 | 14.371
-2 | 0.143 | 0.00552 | -0.052 | 25.855
-1.5 | 0.197 | 0.00461 | -0.054 | 42.847
-1 | 0.252 | 0.00461 | -0.056 | 54.744
-0.5 | 0.307 | 0.00552 | -0.058 | 55.641
0 | 0.365 | 0.00493 | -0.061 | 73.99
0.5 | 0.421 | 0.00498 | -0.063 | 84.437
1 | 0.476 | 0.00494 | -0.065 | 96.498
1.5 | 0.532 | 0.00492 | -0.067 | 108.13
2 | 0.588 | 0.00452 | -0.069 | 130.272
2.5 | 0.645 | 0.00478 | -0.071 | 134.982
3 | 0.701 | 0.00443 | -0.073 | 158.136
3.5 | 0.757 | 0.00455 | -0.075 | 166.363
4 | 0.814 | 0.00684 | -0.077 | 118.971
4.5 | 0.865 | 0.00835 | -0.079 | 103.646
5 | 0.915 | 0.00864 | -0.08 | 105.946
5.5 | 0.961 | 0.00905 | -0.082 | 106.18
6 | 1.001 | 0.00953 | -0.084 | 105.02
6.5 | 0.829 | 0.03842 | -0.035 | 21.586
7 | 0.849 | 0.04091 | -0.035 | 20.745
7.5 | 0.86 | 0.04362 | -0.036 | 19.719
8 | 0.863 | 0.04672 | -0.036 | 18.475
8.5 | 0.858 | 0.04985 | -0.037 | 17.208
9 | 0.844 | 0.0535 | -0.039 | 15.774
9.5 | 0.822 | 0.05772 | -0.04 | 14.248
10 | 0.989 | 0.01376 | -0.098 | 71.884
10.5 | 0.947 | 0.01195 | -0.099 | 79.25
11 | 0.899 | 0.01247 | -0.101 | 72.125

## 56. Re 5M Mach 0.10 (1)
BIGFOIL.COM POLAR EXPORT
goe559
GOE 559 |  |  |  | Cl Max: | 1.008 | at alpha= | 9.5 | deg
JavaFoil+Calcfoil stall+Eppler ext transition |  |  |  | L/D Max: | 168.558 | at alpha= | 3.5 | deg
Re: | 5000000 |  |  | Cd Min: | 0.00447 | at alpha= | 3 | deg
Mach: | 0.1 |  |  | Cl=0 at alpha= | -3.3148 | deg
|  |  |  | @ Cl=0.1, Cd= | 0.0059509
|  |  |  | @ Cl=0.4, Cd= | 0.0049436
|  |  |  | @ Cl=0.6, Cd= | 0.02218
alpha (deg) | Cl | Cd | Cm | Cl/Cd
-13.5 | -0.215 | 0.00877 | 0.001 | -24.5
-13 | -0.232 | 0.00844 | -0.002 | -27.497
-12.5 | -0.25 | 0.00814 | -0.004 | -30.704
-12 | -0.268 | 0.00781 | -0.006 | -34.308
-11.5 | -0.286 | 0.00757 | -0.009 | -37.698
-11 | -0.302 | 0.00735 | -0.011 | -41.138
-10.5 | -0.318 | 0.00711 | -0.013 | -44.688
-10 | -0.331 | 0.00689 | -0.016 | -48.02
-9.5 | -0.341 | 0.00668 | -0.018 | -50.998
-9 | -0.346 | 0.00665 | -0.021 | -52.111
-8.5 | -0.347 | 0.00645 | -0.023 | -53.762
-8 | -0.341 | 0.00693 | -0.025 | -49.257
-7.5 | -0.329 | 0.00615 | -0.027 | -53.569
-7 | -0.251 | 0.04514 | -0.012 | -5.556
-6.5 | -0.23 | 0.04232 | -0.013 | -5.428
-6 | -0.203 | 0.03981 | -0.014 | -5.109
-5.5 | -0.172 | 0.03761 | -0.014 | -4.583
-5 | -0.137 | 0.03571 | -0.015 | -3.847
-4.5 | -0.099 | 0.03396 | -0.017 | -2.92
-4 | -0.058 | 0.03199 | -0.018 | -1.828
-3.5 | -0.02 | 0.00612 | -0.046 | -3.264
-3 | 0.034 | 0.00608 | -0.048 | 5.56
-2.5 | 0.088 | 0.00606 | -0.05 | 14.569
-2 | 0.143 | 0.00556 | -0.052 | 25.769
-1.5 | 0.198 | 0.00463 | -0.054 | 42.874
-1 | 0.253 | 0.00459 | -0.057 | 55.239
-0.5 | 0.309 | 0.00559 | -0.059 | 55.233
0 | 0.367 | 0.00492 | -0.061 | 74.578
0.5 | 0.423 | 0.00496 | -0.063 | 85.224
1 | 0.479 | 0.00496 | -0.065 | 96.519
1.5 | 0.535 | 0.00496 | -0.067 | 107.975
2 | 0.591 | 0.00453 | -0.069 | 130.587
2.5 | 0.648 | 0.00476 | -0.071 | 135.983
3 | 0.704 | 0.00447 | -0.073 | 157.573
3.5 | 0.761 | 0.00451 | -0.075 | 168.558
4 | 0.818 | 0.0069 | -0.077 | 118.42
4.5 | 0.869 | 0.00836 | -0.079 | 103.963
5 | 0.919 | 0.00871 | -0.081 | 105.532
5.5 | 0.965 | 0.00913 | -0.083 | 105.71
6 | 1.005 | 0.00958 | -0.084 | 104.897
6.5 | 0.832 | 0.03846 | -0.035 | 21.627
7 | 0.85 | 0.04097 | -0.036 | 20.749
7.5 | 0.86 | 0.04371 | -0.036 | 19.671
8 | 0.861 | 0.0469 | -0.036 | 18.352
8.5 | 0.852 | 0.05022 | -0.038 | 16.968
9 | 0.835 | 0.05393 | -0.039 | 15.478
9.5 | 1.008 | 0.01328 | -0.096 | 75.892
10 | 0.966 | 0.01387 | -0.098 | 69.649
10.5 | 0.917 | 0.0121 | -0.1 | 75.782
11 | 0.863 | 0.01256 | -0.101 | 68.704
11.5 | 0.806 | 0.01315 | -0.103 | 61.263
12 | 0.747 | 0.01373 | -0.104 | 54.417
12.5 | 0.689 | 0.01433 | -0.106 | 48.097
13 | 0.619 | 0.01857 | -0.105 | 33.328
13.5 | 0.564 | 0.01949 | -0.106 | 28.948
14 | 0.513 | 0.02056 | -0.107 | 24.936
14.5 | 0.464 | 0.02218 | -0.107 | 20.922

## 57. Re 5M Mach 0.25 (1)
BIGFOIL.COM POLAR EXPORT
goe559
GOE 559 |  |  |  | Cl Max: | 0.988 | at alpha= | 5.5 | deg
JavaFoil+Calcfoil stall+Eppler ext transition |  |  |  | L/D Max: | 172.687 | at alpha= | 3.5 | deg
Re: | 5000000 |  |  | Cd Min: | 0.00449 | at alpha= | 3 | deg
Mach: | 0.25 |  |  | Cl=0 at alpha= | -3.3182 | deg
|  |  |  | @ Cl=0.1, Cd= | 0.0059871
|  |  |  | @ Cl=0.4, Cd= | 0.004924
|  |  |  | @ Cl=0.6, Cd= | 0.0045621
alpha (deg) | Cl | Cd | Cm | Cl/Cd
-12.5 | -0.057 | 0.00849 | -0.004 | -6.686
-12 | -0.054 | 0.00786 | -0.007 | -6.854
-11.5 | -0.051 | 0.0075 | -0.009 | -6.802
-11 | -0.048 | 0.00724 | -0.011 | -6.636
-10.5 | -0.09 | 0.00702 | -0.014 | -12.831
-10 | -0.155 | 0.00678 | -0.016 | -22.915
-9.5 | -0.202 | 0.0071 | -0.019 | -28.409
-9 | -0.239 | 0.00661 | -0.021 | -36.168
-8.5 | -0.267 | 0.00699 | -0.023 | -38.227
-8 | -0.286 | 0.00691 | -0.026 | -41.347
-7.5 | -0.293 | 0.00611 | -0.028 | -48.01
-7 | -0.289 | 0.00667 | -0.031 | -43.369
-6.5 | -0.221 | 0.04345 | -0.014 | -5.097
-6 | -0.2 | 0.04326 | -0.013 | -4.635
-5.5 | -0.173 | 0.03805 | -0.015 | -4.541
-5 | -0.139 | 0.03595 | -0.016 | -3.87
-4.5 | -0.101 | 0.03413 | -0.017 | -2.961
-4 | -0.06 | 0.03256 | -0.018 | -1.838
-3.5 | -0.02 | 0.00609 | -0.047 | -3.362
-3 | 0.035 | 0.00604 | -0.049 | 5.751
-2.5 | 0.091 | 0.00609 | -0.051 | 14.897
-2 | 0.147 | 0.00545 | -0.054 | 27.037
-1.5 | 0.204 | 0.00455 | -0.056 | 44.787
-1 | 0.26 | 0.00457 | -0.058 | 56.993
-0.5 | 0.317 | 0.00497 | -0.06 | 63.856
0 | 0.377 | 0.00492 | -0.063 | 76.542
0.5 | 0.434 | 0.00493 | -0.065 | 88.053
1 | 0.492 | 0.00495 | -0.067 | 99.319
1.5 | 0.55 | 0.00495 | -0.069 | 111.007
2 | 0.608 | 0.0045 | -0.071 | 134.986
2.5 | 0.666 | 0.00483 | -0.073 | 137.981
3 | 0.724 | 0.00449 | -0.075 | 161.332
3.5 | 0.782 | 0.00453 | -0.077 | 172.687
4 | 0.84 | 0.00698 | -0.079 | 120.35
4.5 | 0.893 | 0.00866 | -0.081 | 103.107
5 | 0.943 | 0.00899 | -0.083 | 104.939
5.5 | 0.988 | 0.00949 | -0.085 | 104.132
6 | 0.823 | 0.03635 | -0.036 | 22.637
6.5 | 0.844 | 0.03871 | -0.036 | 21.796
7 | 0.854 | 0.04135 | -0.036 | 20.653
7.5 | 0.851 | 0.04431 | -0.036 | 19.213
8 | 0.834 | 0.04785 | -0.038 | 17.431
8.5 | 0.801 | 0.05206 | -0.04 | 15.379
9 | 0.936 | 0.0111 | -0.097 | 84.305
9.5 | 0.855 | 0.01158 | -0.099 | 73.86
10 | 0.758 | 0.01208 | -0.101 | 62.745
10.5 | 0.648 | 0.01253 | -0.103 | 51.718

## 58. Re 5M Mach 0.50 (1)
BIGFOIL.COM POLAR EXPORT
goe559
GOE 559 |  |  |  | Cl Max: | 1.303 | at alpha= | 20 | deg
JavaFoil+Calcfoil stall+Eppler ext transition |  |  |  | L/D Max: | 178.425 | at alpha= | 3.5 | deg
Re: | 5000000 |  |  | Cd Min: | 0.00468 | at alpha= | -1.5 | deg
Mach: | 0.5 |  |  | Cl=0 at alpha= | -3.3421 | deg
|  |  |  | @ Cl=0.1, Cd= | 0.0056208
|  |  |  | @ Cl=0.4, Cd= | 0.0051025
|  |  |  | @ Cl=0.6, Cd= | 0.0051623
alpha (deg) | Cl | Cd | Cm | Cl/Cd
-20 | -0.748 | 0.15518 | 0.022 | -4.821
-19.5 | -0.729 | 0.14862 | 0.02 | -4.904
-19 | -0.71 | 0.13974 | 0.018 | -5.079
-18.5 | -0.69 | 0.13485 | 0.016 | -5.115
-18 | -0.668 | 0.13687 | 0.014 | -4.879
-17.5 | -0.648 | 0.13164 | 0.012 | -4.922
-17 | -0.628 | 0.12219 | 0.011 | -5.141
-16.5 | -0.608 | 0.11815 | 0.009 | -5.145
-16 | -0.587 | 0.11264 | 0.008 | -5.215
-15.5 | -0.567 | 0.1136 | 0.006 | -4.991
-15 | -0.546 | 0.10795 | 0.005 | -5.057
-14.5 | -0.525 | 0.1003 | 0.003 | -5.231
-14 | -0.504 | 0.09839 | 0.002 | -5.12
-13.5 | -0.482 | 0.09192 | 0 | -5.248
-13 | -0.462 | 0.0831 | -0.001 | -5.559
-12.5 | -0.442 | 0.07548 | -0.003 | -5.852
-12 | -0.422 | 0.06755 | -0.005 | -6.246
-11.5 | -0.465 | 0.01568 | -0.01 | -29.653
-11 | -0.451 | 0.01174 | -0.013 | -38.378
-10.5 | -0.427 | 0.00919 | -0.015 | -46.415
-10 | -0.398 | 0.0082 | -0.018 | -48.56
-9.5 | -0.37 | 0.00788 | -0.021 | -46.958
-9 | -0.341 | 0.00805 | -0.024 | -42.432
-8.5 | -0.312 | 0.0071 | -0.026 | -44.026
-8 | -0.283 | 0.0074 | -0.029 | -38.264
-7.5 | -0.254 | 0.00718 | -0.032 | -35.379
-7 | -0.224 | 0.00694 | -0.034 | -32.319
-6.5 | -0.195 | 0.00677 | -0.037 | -28.729
-6 | -0.164 | 0.0066 | -0.04 | -24.904
-5.5 | -0.134 | 0.00646 | -0.042 | -20.769
-5 | -0.104 | 0.00549 | -0.045 | -18.91
-4.5 | -0.103 | 0.03478 | -0.019 | -2.966
-4 | -0.065 | 0.03337 | -0.02 | -1.94
-3.5 | -0.018 | 0.03171 | -0.021 | -0.576
-3 | 0.039 | 0.00628 | -0.055 | 6.154
-2.5 | 0.101 | 0.00561 | -0.058 | 18.048
-2 | 0.165 | 0.00623 | -0.06 | 26.407
-1.5 | 0.228 | 0.00468 | -0.063 | 48.709
-1 | 0.291 | 0.00471 | -0.065 | 61.841
-0.5 | 0.354 | 0.00513 | -0.067 | 69.043
0 | 0.421 | 0.00509 | -0.07 | 82.721
0.5 | 0.486 | 0.00509 | -0.072 | 95.465
1 | 0.55 | 0.00517 | -0.075 | 106.436
1.5 | 0.615 | 0.00516 | -0.077 | 119.103
2 | 0.68 | 0.00477 | -0.079 | 142.342
2.5 | 0.744 | 0.00509 | -0.082 | 146.244
3 | 0.809 | 0.00571 | -0.084 | 141.769
3.5 | 0.874 | 0.0049 | -0.086 | 178.425
4 | 0.939 | 0.00962 | -0.088 | 97.67
4.5 | 0.995 | 0.01002 | -0.091 | 99.256
5 | 1.044 | 0.0106 | -0.093 | 98.532
5.5 | 0.863 | 0.03484 | -0.039 | 24.776
6 | 0.854 | 0.03772 | -0.038 | 22.65
6.5 | 0.87 | 0.01035 | -0.099 | 84.117
7 | 0.663 | 0.01087 | -0.101 | 61.061
7.5 | 0.696 | 0.01156 | -0.103 | 60.198
8 | 0.728 | 0.01512 | -0.105 | 48.168
8.5 | 0.76 | 0.01612 | -0.107 | 47.165
9 | 0.774 | 0.01756 | -0.106 | 44.104
9.5 | 0.8 | 0.01934 | -0.107 | 41.384
10 | 0.828 | 0.02071 | -0.109 | 40.006
10.5 | 0.853 | 0.02322 | -0.109 | 36.732
11 | 0.874 | 0.02623 | -0.11 | 33.326
11.5 | 0.895 | 0.02976 | -0.11 | 30.081
12 | 0.921 | 0.03261 | -0.111 | 28.244
12.5 | 0.944 | 0.03715 | -0.111 | 25.401
13 | 0.967 | 0.04139 | -0.112 | 23.351
13.5 | 0.984 | 0.04846 | -0.111 | 20.304
14 | 0.897 | 0.10006 | -0.069 | 8.963
14.5 | 0.921 | 0.10435 | -0.069 | 8.83
15 | 0.951 | 0.10804 | -0.075 | 8.799
15.5 | 0.971 | 0.11765 | -0.071 | 8.255
16 | 0.996 | 0.12029 | -0.072 | 8.276
16.5 | 1.02 | 0.12035 | -0.073 | 8.478
17 | 1.05 | 0.12723 | -0.08 | 8.254
17.5 | 1.181 | 0.07972 | -0.117 | 14.821
18 | 1.207 | 0.08549 | -0.118 | 14.119
18.5 | 1.231 | 0.08942 | -0.119 | 13.765
19 | 1.254 | 0.09617 | -0.12 | 13.042
19.5 | 1.276 | 0.10205 | -0.12 | 12.503
20 | 1.303 | 0.09993 | -0.121 | 13.043

## 59. Re 6M Mach 0.00 (1)
BIGFOIL.COM POLAR EXPORT
goe559
GOE 559 |  |  |  | Cl Max: | 1.025 | at alpha= | 9.5 | deg
JavaFoil+Calcfoil stall+Eppler ext transition |  |  |  | L/D Max: | 172.127 | at alpha= | 3.5 | deg
Re: | 6000000 |  |  | Cd Min: | 0.0044 | at alpha= | 3.5 | deg
Mach: | 0 |  |  | Cl=0 at alpha= | -3.3148 | deg
|  |  |  | @ Cl=0.1, Cd= | 0.0053991
|  |  |  | @ Cl=0.4, Cd= | 0.0048425
|  |  |  | @ Cl=0.6, Cd= | 0.02068
alpha (deg) | Cl | Cd | Cm | Cl/Cd
-14 | -0.236 | 0.00878 | 0.003 | -26.853
-13.5 | -0.251 | 0.00848 | 0.001 | -29.594
-13 | -0.266 | 0.00816 | -0.002 | -32.643
-12.5 | -0.282 | 0.00796 | -0.004 | -35.467
-12 | -0.298 | 0.00764 | -0.006 | -38.993
-11.5 | -0.313 | 0.00731 | -0.009 | -42.793
-11 | -0.327 | 0.00742 | -0.011 | -44.09
-10.5 | -0.339 | 0.00686 | -0.013 | -49.44
-10 | -0.349 | 0.00665 | -0.016 | -52.545
-9.5 | -0.356 | 0.00662 | -0.018 | -53.732
-9 | -0.358 | 0.00704 | -0.02 | -50.94
-8.5 | -0.356 | 0.00685 | -0.023 | -51.982
-8 | -0.348 | 0.0061 | -0.025 | -57.063
-7.5 | -0.333 | 0.00661 | -0.027 | -50.454
-7 | -0.253 | 0.04461 | -0.012 | -5.665
-6.5 | -0.231 | 0.04196 | -0.013 | -5.496
-6 | -0.204 | 0.03953 | -0.014 | -5.15
-5.5 | -0.172 | 0.03735 | -0.014 | -4.609
-5 | -0.137 | 0.03546 | -0.016 | -3.863
-4.5 | -0.099 | 0.03335 | -0.017 | -2.962
-4 | -0.058 | 0.03231 | -0.018 | -1.803
-3.5 | -0.02 | 0.00605 | -0.045 | -3.287
-3 | 0.034 | 0.006 | -0.048 | 5.609
-2.5 | 0.088 | 0.00541 | -0.05 | 16.248
-2 | 0.143 | 0.00536 | -0.052 | 26.602
-1.5 | 0.197 | 0.00448 | -0.054 | 44.006
-1 | 0.252 | 0.00454 | -0.056 | 55.603
-0.5 | 0.307 | 0.00451 | -0.058 | 68.169
0 | 0.365 | 0.00483 | -0.061 | 75.553
0.5 | 0.421 | 0.00485 | -0.063 | 86.798
1 | 0.476 | 0.00482 | -0.065 | 98.93
1.5 | 0.532 | 0.00487 | -0.067 | 109.321
2 | 0.588 | 0.00486 | -0.069 | 121.105
2.5 | 0.645 | 0.00535 | -0.071 | 120.491
3 | 0.701 | 0.00544 | -0.073 | 128.954
3.5 | 0.757 | 0.0044 | -0.075 | 172.127
4 | 0.814 | 0.00668 | -0.077 | 121.721
4.5 | 0.865 | 0.00816 | -0.079 | 105.967
5 | 0.915 | 0.00846 | -0.08 | 108.158
5.5 | 0.961 | 0.00877 | -0.082 | 109.601
6 | 1.001 | 0.00924 | -0.084 | 108.354
6.5 | 0.829 | 0.03828 | -0.035 | 21.667
7 | 0.849 | 0.04073 | -0.036 | 20.838
7.5 | 0.86 | 0.0434 | -0.036 | 19.821
8 | 0.863 | 0.04642 | -0.036 | 18.594
8.5 | 0.858 | 0.04965 | -0.038 | 17.28
9 | 0.844 | 0.05323 | -0.039 | 15.856
9.5 | 1.025 | 0.01277 | -0.096 | 80.236
10 | 0.989 | 0.0133 | -0.098 | 74.362
10.5 | 0.947 | 0.01158 | -0.099 | 81.769
11 | 0.899 | 0.01205 | -0.101 | 74.607
11.5 | 0.849 | 0.01263 | -0.102 | 67.181
12 | 0.796 | 0.01315 | -0.104 | 60.524
12.5 | 0.743 | 0.01371 | -0.105 | 54.241
13 | 0.692 | 0.01427 | -0.107 | 48.446
13.5 | 0.628 | 0.01841 | -0.106 | 34.134
14 | 0.579 | 0.01933 | -0.107 | 29.964
14.5 | 0.533 | 0.02068 | -0.107 | 25.798

## 60. Re 6M Mach 0.10 (1)
BIGFOIL.COM POLAR EXPORT
goe559
GOE 559 |  |  |  | Cl Max: | 1.008 | at alpha= | 9.5 | deg
JavaFoil+Calcfoil stall+Eppler ext transition |  |  |  | L/D Max: | 171.644 | at alpha= | 3.5 | deg
Re: | 6000000 |  |  | Cd Min: | 0.00443 | at alpha= | 3.5 | deg
Mach: | 0.1 |  |  | Cl=0 at alpha= | -3.3148 | deg
|  |  |  | @ Cl=0.1, Cd= | 0.0053744
|  |  |  | @ Cl=0.4, Cd= | 0.0048541
|  |  |  | @ Cl=0.6, Cd= | 0.02118
alpha (deg) | Cl | Cd | Cm | Cl/Cd
-13.5 | -0.215 | 0.00884 | 0.001 | -24.323
-13 | -0.232 | 0.00815 | -0.002 | -28.501
-12.5 | -0.25 | 0.00794 | -0.004 | -31.483
-12 | -0.268 | 0.0076 | -0.006 | -35.235
-11.5 | -0.286 | 0.00738 | -0.009 | -38.682
-11 | -0.302 | 0.00716 | -0.011 | -42.258
-10.5 | -0.318 | 0.00693 | -0.013 | -45.893
-10 | -0.331 | 0.00709 | -0.016 | -46.651
-9.5 | -0.341 | 0.00669 | -0.018 | -50.971
-9 | -0.346 | 0.00697 | -0.021 | -49.716
-8.5 | -0.347 | 0.00677 | -0.023 | -51.218
-8 | -0.342 | 0.00616 | -0.025 | -55.476
-7.5 | -0.329 | 0.00653 | -0.028 | -50.44
-7 | -0.251 | 0.04482 | -0.012 | -5.597
-6.5 | -0.23 | 0.04211 | -0.013 | -5.457
-6 | -0.203 | 0.03957 | -0.014 | -5.141
-5.5 | -0.172 | 0.03745 | -0.014 | -4.603
-5 | -0.137 | 0.0355 | -0.016 | -3.87
-4.5 | -0.099 | 0.03383 | -0.017 | -2.931
-4 | -0.059 | 0.03233 | -0.018 | -1.81
-3.5 | -0.02 | 0.00599 | -0.046 | -3.332
-3 | 0.034 | 0.00594 | -0.048 | 5.687
-2.5 | 0.088 | 0.00537 | -0.05 | 16.44
-2 | 0.143 | 0.00539 | -0.052 | 26.592
-1.5 | 0.198 | 0.0045 | -0.054 | 44.027
-1 | 0.253 | 0.00451 | -0.057 | 56.162
-0.5 | 0.309 | 0.00451 | -0.059 | 68.512
0 | 0.367 | 0.00486 | -0.061 | 75.429
0.5 | 0.423 | 0.00485 | -0.063 | 87.237
1 | 0.479 | 0.00485 | -0.065 | 98.659
1.5 | 0.535 | 0.00489 | -0.067 | 109.397
2 | 0.591 | 0.00489 | -0.069 | 120.987
2.5 | 0.648 | 0.00541 | -0.071 | 119.748
3 | 0.704 | 0.00543 | -0.073 | 129.832
3.5 | 0.761 | 0.00443 | -0.075 | 171.644
4 | 0.818 | 0.00674 | -0.077 | 121.361
4.5 | 0.869 | 0.00817 | -0.079 | 106.333
5 | 0.919 | 0.00853 | -0.081 | 107.767
5.5 | 0.965 | 0.00885 | -0.083 | 109.096
6 | 1.005 | 0.00928 | -0.084 | 108.292
6.5 | 0.832 | 0.03833 | -0.036 | 21.707
7 | 0.85 | 0.0408 | -0.036 | 20.839
7.5 | 0.86 | 0.04348 | -0.036 | 19.778
8 | 0.861 | 0.04668 | -0.037 | 18.44
8.5 | 0.852 | 0.04992 | -0.038 | 17.073
9 | 0.835 | 0.05368 | -0.039 | 15.551
9.5 | 1.008 | 0.01083 | -0.096 | 93.023
10 | 0.966 | 0.01341 | -0.098 | 72.049
10.5 | 0.917 | 0.0117 | -0.1 | 78.343
11 | 0.863 | 0.01214 | -0.101 | 71.066
11.5 | 0.806 | 0.0127 | -0.103 | 63.43
12 | 0.747 | 0.01324 | -0.104 | 56.452
12.5 | 0.689 | 0.0138 | -0.106 | 49.955
13 | 0.633 | 0.01441 | -0.107 | 43.895
13.5 | 0.566 | 0.01868 | -0.106 | 30.28
14 | 0.514 | 0.01967 | -0.107 | 26.135
14.5 | 0.465 | 0.02118 | -0.108 | 21.97

## 61. Re 6M Mach 0.25 (1)
BIGFOIL.COM POLAR EXPORT
goe559
GOE 559 |  |  |  | Cl Max: | 1.025 | at alpha= | 6 | deg
JavaFoil+Calcfoil stall+Eppler ext transition |  |  |  | L/D Max: | 176.176 | at alpha= | 3.5 | deg
Re: | 6000000 |  |  | Cd Min: | 0.00444 | at alpha= | 3.5 | deg
Mach: | 0.25 |  |  | Cl=0 at alpha= | -3.3182 | deg
|  |  |  | @ Cl=0.1, Cd= | 0.0053452
|  |  |  | @ Cl=0.4, Cd= | 0.00485
|  |  |  | @ Cl=0.6, Cd= | 0.01263
alpha (deg) | Cl | Cd | Cm | Cl/Cd
-12.5 | -0.057 | 0.0079 | -0.004 | -7.184
-12 | -0.054 | 0.00767 | -0.007 | -7.026
-11.5 | -0.051 | 0.00741 | -0.009 | -6.885
-11 | -0.048 | 0.00705 | -0.011 | -6.814
-10.5 | -0.09 | 0.00679 | -0.014 | -13.261
-10 | -0.155 | 0.00697 | -0.016 | -22.309
-9.5 | -0.202 | 0.00715 | -0.019 | -28.201
-9 | -0.239 | 0.00697 | -0.021 | -34.291
-8.5 | -0.267 | 0.00624 | -0.023 | -42.84
-8 | -0.286 | 0.00673 | -0.026 | -42.434
-7.5 | -0.293 | 0.00654 | -0.028 | -44.804
-7 | -0.289 | 0.0065 | -0.031 | -44.477
-6.5 | -0.221 | 0.04318 | -0.014 | -5.129
-6 | -0.2 | 0.04272 | -0.013 | -4.693
-5.5 | -0.173 | 0.03742 | -0.015 | -4.618
-5 | -0.139 | 0.03575 | -0.016 | -3.892
-4.5 | -0.101 | 0.03394 | -0.017 | -2.978
-4 | -0.06 | 0.03248 | -0.018 | -1.843
-3.5 | -0.02 | 0.00545 | -0.047 | -3.761
-3 | 0.035 | 0.00595 | -0.049 | 5.836
-2.5 | 0.091 | 0.00535 | -0.051 | 16.979
-2 | 0.147 | 0.00532 | -0.054 | 27.702
-1.5 | 0.204 | 0.00446 | -0.056 | 45.647
-1 | 0.26 | 0.00449 | -0.058 | 58.047
-0.5 | 0.317 | 0.00453 | -0.06 | 70.066
0 | 0.377 | 0.00485 | -0.063 | 77.644
0.5 | 0.434 | 0.00485 | -0.065 | 89.648
1 | 0.492 | 0.00486 | -0.067 | 101.277
1.5 | 0.55 | 0.00489 | -0.069 | 112.474
2 | 0.608 | 0.00488 | -0.071 | 124.661
2.5 | 0.666 | 0.0055 | -0.073 | 121.115
3 | 0.724 | 0.0055 | -0.075 | 131.693
3.5 | 0.782 | 0.00444 | -0.077 | 176.176
4 | 0.84 | 0.00681 | -0.079 | 123.426
4.5 | 0.893 | 0.00846 | -0.081 | 105.566
5 | 0.943 | 0.0088 | -0.083 | 107.234
5.5 | 0.988 | 0.00915 | -0.085 | 108.017
6 | 1.025 | 0.00967 | -0.087 | 106.019
6.5 | 0.844 | 0.03856 | -0.036 | 21.887
7 | 0.854 | 0.04114 | -0.036 | 20.759
7.5 | 0.851 | 0.04414 | -0.037 | 19.29
8 | 0.834 | 0.04756 | -0.038 | 17.538
8.5 | 0.801 | 0.05137 | -0.04 | 15.588
9 | 0.936 | 0.01075 | -0.097 | 87.08
9.5 | 0.855 | 0.01345 | -0.099 | 63.566
10 | 0.758 | 0.01168 | -0.101 | 64.907
10.5 | 0.648 | 0.01209 | -0.103 | 53.592
11 | 0.528 | 0.01263 | -0.104 | 41.836

## 62. Re 6M Mach 0.50 (1)
BIGFOIL.COM POLAR EXPORT
goe559
GOE 559 |  |  |  | Cl Max: | 1.306 | at alpha= | 20 | deg
JavaFoil+Calcfoil stall+Eppler ext transition |  |  |  | L/D Max: | 184.052 | at alpha= | 3.5 | deg
Re: | 6000000 |  |  | Cd Min: | 0.0046 | at alpha= | -1 | deg
Mach: | 0.5 |  |  | Cl=0 at alpha= | -3.3421 | deg
|  |  |  | @ Cl=0.1, Cd= | 0.0054515
|  |  |  | @ Cl=0.4, Cd= | 0.0049114
|  |  |  | @ Cl=0.6, Cd= | 0.0050877
alpha (deg) | Cl | Cd | Cm | Cl/Cd
-20 | -0.749 | 0.15503 | 0.022 | -4.83
-19.5 | -0.729 | 0.14643 | 0.02 | -4.98
-19 | -0.71 | 0.13821 | 0.018 | -5.14
-18.5 | -0.691 | 0.13233 | 0.017 | -5.218
-18 | -0.668 | 0.13547 | 0.014 | -4.934
-17.5 | -0.648 | 0.13083 | 0.012 | -4.954
-17 | -0.628 | 0.12059 | 0.011 | -5.21
-16.5 | -0.608 | 0.11609 | 0.009 | -5.238
-16 | -0.588 | 0.111 | 0.008 | -5.293
-15.5 | -0.567 | 0.11413 | 0.006 | -4.97
-15 | -0.546 | 0.10578 | 0.005 | -5.163
-14.5 | -0.525 | 0.09907 | 0.003 | -5.299
-14 | -0.504 | 0.09672 | 0.002 | -5.212
-13.5 | -0.483 | 0.09099 | 0 | -5.303
-13 | -0.462 | 0.08153 | -0.001 | -5.672
-12.5 | -0.444 | 0.07181 | -0.003 | -6.18
-12 | -0.428 | 0.0613 | -0.005 | -6.976
-11.5 | -0.47 | 0.01392 | -0.01 | -33.755
-11 | -0.452 | 0.01158 | -0.013 | -39.025
-10.5 | -0.427 | 0.00845 | -0.015 | -50.464
-10 | -0.398 | 0.00813 | -0.018 | -49.029
-9.5 | -0.37 | 0.00767 | -0.021 | -48.263
-9 | -0.341 | 0.00727 | -0.024 | -46.973
-8.5 | -0.312 | 0.0075 | -0.026 | -41.681
-8 | -0.283 | 0.0072 | -0.029 | -39.373
-7.5 | -0.254 | 0.00698 | -0.032 | -36.403
-7 | -0.224 | 0.00679 | -0.034 | -33.019
-6.5 | -0.195 | 0.00658 | -0.037 | -29.56
-6 | -0.164 | 0.00642 | -0.04 | -25.627
-5.5 | -0.134 | 0.00634 | -0.042 | -21.191
-5 | -0.104 | 0.00531 | -0.045 | -19.552
-4.5 | -0.103 | 0.03549 | -0.019 | -2.907
-4 | -0.065 | 0.03321 | -0.02 | -1.95
-3.5 | -0.018 | 0.03162 | -0.022 | -0.578
-3 | 0.039 | 0.00554 | -0.055 | 6.98
-2.5 | 0.101 | 0.00545 | -0.058 | 18.59
-2 | 0.165 | 0.00543 | -0.06 | 30.33
-1.5 | 0.228 | 0.00461 | -0.063 | 49.414
-1 | 0.291 | 0.0046 | -0.065 | 63.222
-0.5 | 0.355 | 0.0047 | -0.067 | 75.484
0 | 0.421 | 0.00501 | -0.07 | 84.024
0.5 | 0.486 | 0.00502 | -0.072 | 96.747
1 | 0.55 | 0.00508 | -0.075 | 108.357
1.5 | 0.615 | 0.00509 | -0.077 | 120.719
2 | 0.68 | 0.00514 | -0.079 | 132.303
2.5 | 0.744 | 0.00502 | -0.082 | 148.203
3 | 0.809 | 0.00595 | -0.084 | 135.95
3.5 | 0.874 | 0.00475 | -0.086 | 184.052
4 | 0.939 | 0.00937 | -0.088 | 100.233
4.5 | 0.995 | 0.00978 | -0.091 | 101.706
5 | 1.044 | 0.01034 | -0.093 | 101.059
5.5 | 0.863 | 0.03471 | -0.039 | 24.871
6 | 0.854 | 0.03747 | -0.038 | 22.799
6.5 | 0.87 | 0.01003 | -0.099 | 86.815
7 | 0.663 | 0.01285 | -0.101 | 51.618
7.5 | 0.696 | 0.01374 | -0.103 | 50.637
8 | 0.728 | 0.01459 | -0.105 | 49.892
8.5 | 0.76 | 0.01553 | -0.107 | 48.954
9 | 0.776 | 0.01687 | -0.107 | 45.983
9.5 | 0.802 | 0.01859 | -0.108 | 43.154
10 | 0.83 | 0.01988 | -0.109 | 41.772
10.5 | 0.855 | 0.02224 | -0.11 | 38.451
11 | 0.878 | 0.02488 | -0.11 | 35.307
11.5 | 0.899 | 0.02835 | -0.111 | 31.716
12 | 0.923 | 0.03136 | -0.111 | 29.434
12.5 | 0.946 | 0.0358 | -0.112 | 26.43
13 | 0.97 | 0.03967 | -0.112 | 24.44
13.5 | 0.988 | 0.04616 | -0.112 | 21.408
14 | 0.897 | 0.09958 | -0.069 | 9.01
14.5 | 0.922 | 0.10196 | -0.07 | 9.045
15 | 1.059 | 0.05773 | -0.114 | 18.35
15.5 | 0.971 | 0.11826 | -0.071 | 8.213
16 | 0.996 | 0.11854 | -0.072 | 8.4
16.5 | 1.136 | 0.06536 | -0.117 | 17.384
17 | 1.156 | 0.07395 | -0.117 | 15.638
17.5 | 1.186 | 0.07599 | -0.118 | 15.611
18 | 1.21 | 0.08119 | -0.119 | 14.908
18.5 | 1.234 | 0.08586 | -0.12 | 14.376
19 | 1.256 | 0.09337 | -0.12 | 13.456
19.5 | 1.274 | 0.10411 | -0.12 | 12.235
20 | 1.306 | 0.09524 | -0.122 | 13.708

## 63. Re 7M Mach 0.00 (1)
BIGFOIL.COM POLAR EXPORT
goe559
GOE 559 |  |  |  | Cl Max: | 1.025 | at alpha= | 9.5 | deg
JavaFoil+Calcfoil stall+Eppler ext transition |  |  |  | L/D Max: | 159.914 | at alpha= | 3.5 | deg
Re: | 7000000 |  |  | Cd Min: | 0.00443 | at alpha= | -1 | deg
Mach: | 0 |  |  | Cl=0 at alpha= | -3.3148 | deg
|  |  |  | @ Cl=0.1, Cd= | 0.0052926
|  |  |  | @ Cl=0.4, Cd= | 0.0047513
|  |  |  | @ Cl=0.6, Cd= | 0.01993
alpha (deg) | Cl | Cd | Cm | Cl/Cd
-14 | -0.236 | 0.00884 | 0.003 | -26.668
-13.5 | -0.251 | 0.00821 | 0.001 | -30.562
-13 | -0.266 | 0.00799 | -0.002 | -33.369
-12.5 | -0.282 | 0.00778 | -0.004 | -36.254
-12 | -0.298 | 0.00746 | -0.006 | -39.941
-11.5 | -0.313 | 0.00714 | -0.009 | -43.855
-11 | -0.327 | 0.00691 | -0.011 | -47.317
-10.5 | -0.339 | 0.00702 | -0.013 | -48.311
-10 | -0.349 | 0.00663 | -0.016 | -52.659
-9.5 | -0.356 | 0.00691 | -0.018 | -51.477
-9 | -0.358 | 0.00686 | -0.02 | -52.259
-8.5 | -0.356 | 0.00615 | -0.023 | -57.916
-8 | -0.348 | 0.00649 | -0.025 | -53.58
-7.5 | -0.333 | 0.00644 | -0.027 | -51.762
-7 | -0.253 | 0.04445 | -0.012 | -5.686
-6.5 | -0.231 | 0.04162 | -0.013 | -5.541
-6 | -0.204 | 0.0393 | -0.014 | -5.18
-5.5 | -0.172 | 0.03724 | -0.015 | -4.623
-5 | -0.137 | 0.03535 | -0.016 | -3.876
-4.5 | -0.099 | 0.03372 | -0.017 | -2.93
-4 | -0.072 | 0.00549 | -0.043 | -13.141
-3.5 | -0.02 | 0.00586 | -0.045 | -3.39
-3 | 0.034 | 0.00537 | -0.048 | 6.271
-2.5 | 0.088 | 0.00531 | -0.05 | 16.571
-2 | 0.143 | 0.00523 | -0.052 | 27.3
-1.5 | 0.197 | 0.00446 | -0.054 | 44.263
-1 | 0.252 | 0.00443 | -0.056 | 56.931
-0.5 | 0.307 | 0.00449 | -0.058 | 68.391
0 | 0.365 | 0.00472 | -0.061 | 77.351
0.5 | 0.421 | 0.00477 | -0.063 | 88.127
1 | 0.476 | 0.0048 | -0.065 | 99.351
1.5 | 0.532 | 0.00475 | -0.067 | 112.138
2 | 0.588 | 0.0048 | -0.069 | 122.487
2.5 | 0.645 | 0.00557 | -0.071 | 115.821
3 | 0.701 | 0.00538 | -0.073 | 130.18
3.5 | 0.757 | 0.00473 | -0.075 | 159.914
4 | 0.814 | 0.0067 | -0.077 | 121.461
4.5 | 0.865 | 0.00677 | -0.079 | 127.75
5 | 0.915 | 0.00831 | -0.08 | 110.088
5.5 | 0.961 | 0.00866 | -0.082 | 110.888
6 | 1.001 | 0.00899 | -0.084 | 111.321
6.5 | 0.829 | 0.03817 | -0.036 | 21.729
7 | 0.849 | 0.0406 | -0.036 | 20.906
7.5 | 0.86 | 0.04324 | -0.036 | 19.893
8 | 0.863 | 0.04622 | -0.036 | 18.676
8.5 | 0.858 | 0.04949 | -0.038 | 17.334
9 | 0.844 | 0.05303 | -0.039 | 15.919
9.5 | 1.025 | 0.01243 | -0.096 | 82.439
10 | 0.989 | 0.01294 | -0.098 | 76.453
10.5 | 0.947 | 0.01129 | -0.099 | 83.89
11 | 0.899 | 0.01179 | -0.101 | 76.255
11.5 | 0.849 | 0.01227 | -0.102 | 69.181
12 | 0.796 | 0.01277 | -0.104 | 62.361
12.5 | 0.743 | 0.01331 | -0.105 | 55.864
13 | 0.692 | 0.01392 | -0.107 | 49.694
13.5 | 0.641 | 0.01435 | -0.108 | 44.704
14 | 0.581 | 0.01887 | -0.107 | 30.759
14.5 | 0.535 | 0.01993 | -0.108 | 26.824

## 64. Re 7M Mach 0.10 (1)
BIGFOIL.COM POLAR EXPORT
goe559
GOE 559 |  |  |  | Cl Max: | 1.008 | at alpha= | 9.5 | deg
JavaFoil+Calcfoil stall+Eppler ext transition |  |  |  | L/D Max: | 162.294 | at alpha= | 3.5 | deg
Re: | 7000000 |  |  | Cd Min: | 0.00444 | at alpha= | -1.5 | deg
Mach: | 0.1 |  |  | Cl=0 at alpha= | -3.3148 | deg
|  |  |  | @ Cl=0.1, Cd= | 0.005306
|  |  |  | @ Cl=0.4, Cd= | 0.0047754
|  |  |  | @ Cl=0.6, Cd= | 0.02043
alpha (deg) | Cl | Cd | Cm | Cl/Cd
-14 | -0.198 | 0.00894 | 0.003 | -22.193
-13.5 | -0.215 | 0.00838 | 0.001 | -25.634
-13 | -0.232 | 0.00796 | -0.002 | -29.164
-12.5 | -0.25 | 0.00776 | -0.004 | -32.194
-12 | -0.268 | 0.00754 | -0.006 | -35.499
-11.5 | -0.286 | 0.0072 | -0.009 | -39.638
-11 | -0.302 | 0.00697 | -0.011 | -43.363
-10.5 | -0.318 | 0.00709 | -0.013 | -44.837
-10 | -0.331 | 0.00715 | -0.016 | -46.3
-9.5 | -0.341 | 0.00699 | -0.018 | -48.76
-9 | -0.347 | 0.00682 | -0.021 | -50.785
-8.5 | -0.347 | 0.00608 | -0.023 | -57.054
-8 | -0.342 | 0.00658 | -0.025 | -51.921
-7.5 | -0.329 | 0.00652 | -0.028 | -50.538
-7 | -0.251 | 0.04465 | -0.013 | -5.619
-6.5 | -0.23 | 0.04175 | -0.013 | -5.504
-6 | -0.203 | 0.03939 | -0.014 | -5.164
-5.5 | -0.172 | 0.0373 | -0.015 | -4.622
-5 | -0.137 | 0.03537 | -0.016 | -3.884
-4.5 | -0.099 | 0.03374 | -0.017 | -2.939
-4 | -0.059 | 0.03182 | -0.018 | -1.839
-3.5 | -0.02 | 0.00583 | -0.046 | -3.425
-3 | 0.034 | 0.00533 | -0.048 | 6.348
-2.5 | 0.088 | 0.00533 | -0.05 | 16.565
-2 | 0.143 | 0.00522 | -0.052 | 27.46
-1.5 | 0.198 | 0.00444 | -0.054 | 44.714
-1 | 0.254 | 0.00446 | -0.057 | 56.882
-0.5 | 0.309 | 0.00447 | -0.059 | 69.041
0 | 0.367 | 0.00474 | -0.061 | 77.375
0.5 | 0.423 | 0.0048 | -0.063 | 88.017
1 | 0.479 | 0.00478 | -0.065 | 100.169
1.5 | 0.535 | 0.00478 | -0.067 | 112.015
2 | 0.591 | 0.00483 | -0.069 | 122.389
2.5 | 0.648 | 0.00556 | -0.071 | 116.587
3 | 0.704 | 0.00535 | -0.073 | 131.709
3.5 | 0.761 | 0.00469 | -0.075 | 162.294
4 | 0.818 | 0.00676 | -0.077 | 120.981
4.5 | 0.869 | 0.00684 | -0.079 | 127.057
5 | 0.919 | 0.00838 | -0.081 | 109.691
5.5 | 0.965 | 0.00874 | -0.083 | 110.384
6 | 1.005 | 0.00903 | -0.084 | 111.302
6.5 | 0.832 | 0.03822 | -0.036 | 21.768
7 | 0.85 | 0.04067 | -0.036 | 20.904
7.5 | 0.86 | 0.04331 | -0.036 | 19.855
8 | 0.861 | 0.04643 | -0.037 | 18.541
8.5 | 0.852 | 0.0496 | -0.038 | 17.184
9 | 0.835 | 0.05326 | -0.039 | 15.673
9.5 | 1.008 | 0.01054 | -0.096 | 95.561
10 | 0.966 | 0.01304 | -0.098 | 74.086
10.5 | 0.917 | 0.01131 | -0.1 | 81.042
11 | 0.863 | 0.01188 | -0.101 | 72.641
11.5 | 0.806 | 0.01239 | -0.103 | 65.058
12 | 0.747 | 0.01293 | -0.104 | 57.81
12.5 | 0.689 | 0.0135 | -0.106 | 51.057
13 | 0.633 | 0.01408 | -0.107 | 44.927
13.5 | 0.567 | 0.01811 | -0.106 | 31.31
14 | 0.515 | 0.0192 | -0.107 | 26.808
14.5 | 0.466 | 0.02043 | -0.108 | 22.834

## 65. Re 7M Mach 0.25 (1)
BIGFOIL.COM POLAR EXPORT
goe559
GOE 559 |  |  |  | Cl Max: | 1.025 | at alpha= | 6 | deg
JavaFoil+Calcfoil stall+Eppler ext transition |  |  |  | L/D Max: | 164.212 | at alpha= | 3.5 | deg
Re: | 7000000 |  |  | Cd Min: | 0.0044 | at alpha= | -1.5 | deg
Mach: | 0.25 |  |  | Cl=0 at alpha= | -3.3182 | deg
|  |  |  | @ Cl=0.1, Cd= | 0.0052452
|  |  |  | @ Cl=0.4, Cd= | 0.0047521
|  |  |  | @ Cl=0.6, Cd= | 0.0123
alpha (deg) | Cl | Cd | Cm | Cl/Cd
-12.5 | -0.057 | 0.00771 | -0.004 | -7.361
-12 | -0.054 | 0.00748 | -0.007 | -7.205
-11.5 | -0.051 | 0.00722 | -0.009 | -7.06
-11 | -0.048 | 0.00686 | -0.011 | -7.004
-10.5 | -0.09 | 0.00662 | -0.014 | -13.61
-10 | -0.155 | 0.00717 | -0.016 | -21.69
-9.5 | -0.202 | 0.00648 | -0.019 | -31.118
-9 | -0.239 | 0.00679 | -0.021 | -35.171
-8.5 | -0.267 | 0.00617 | -0.023 | -43.297
-8 | -0.286 | 0.00657 | -0.026 | -43.482
-7.5 | -0.293 | 0.00649 | -0.028 | -45.176
-7 | -0.289 | 0.00632 | -0.031 | -45.736
-6.5 | -0.274 | 0.00625 | -0.033 | -43.822
-6 | -0.201 | 0.0423 | -0.013 | -4.74
-5.5 | -0.173 | 0.03721 | -0.015 | -4.644
-5 | -0.139 | 0.0356 | -0.016 | -3.909
-4.5 | -0.101 | 0.03388 | -0.017 | -2.984
-4 | -0.06 | 0.03241 | -0.019 | -1.848
-3.5 | -0.02 | 0.00586 | -0.047 | -3.492
-3 | 0.035 | 0.00528 | -0.049 | 6.573
-2.5 | 0.091 | 0.00525 | -0.052 | 17.273
-2 | 0.147 | 0.00522 | -0.054 | 28.198
-1.5 | 0.204 | 0.0044 | -0.056 | 46.258
-1 | 0.26 | 0.00444 | -0.058 | 58.66
-0.5 | 0.317 | 0.00444 | -0.06 | 71.455
0 | 0.377 | 0.00474 | -0.063 | 79.485
0.5 | 0.434 | 0.00477 | -0.065 | 91.008
1 | 0.492 | 0.00477 | -0.067 | 103.214
1.5 | 0.55 | 0.00484 | -0.069 | 113.601
2 | 0.608 | 0.00481 | -0.071 | 126.376
2.5 | 0.666 | 0.00544 | -0.073 | 122.494
3 | 0.724 | 0.00547 | -0.075 | 132.293
3.5 | 0.782 | 0.00476 | -0.077 | 164.212
4 | 0.84 | 0.00668 | -0.079 | 125.729
4.5 | 0.893 | 0.00692 | -0.081 | 128.969
5 | 0.943 | 0.00862 | -0.083 | 109.426
5.5 | 0.988 | 0.00895 | -0.085 | 110.447
6 | 1.025 | 0.00941 | -0.087 | 108.924
6.5 | 0.844 | 0.03844 | -0.036 | 21.954
7 | 0.854 | 0.041 | -0.036 | 20.835
7.5 | 0.851 | 0.04394 | -0.037 | 19.378
8 | 0.834 | 0.04725 | -0.039 | 17.654
8.5 | 0.998 | 0.01001 | -0.096 | 99.649
9 | 0.936 | 0.01046 | -0.097 | 89.5
9.5 | 0.855 | 0.01308 | -0.099 | 65.348
10 | 0.758 | 0.01135 | -0.101 | 66.771
10.5 | 0.648 | 0.01172 | -0.103 | 55.274
11 | 0.528 | 0.0123 | -0.104 | 42.955

## 66. Re 7M Mach 0.50 (1)
BIGFOIL.COM POLAR EXPORT
goe559
GOE 559 |  |  |  | Cl Max: | 1.308 | at alpha= | 20 | deg
JavaFoil+Calcfoil stall+Eppler ext transition |  |  |  | L/D Max: | 172.301 | at alpha= | 3.5 | deg
Re: | 7000000 |  |  | Cd Min: | 0.00453 | at alpha= | -1 | deg
Mach: | 0.5 |  |  | Cl=0 at alpha= | -3.3421 | deg
|  |  |  | @ Cl=0.1, Cd= | 0.005361
|  |  |  | @ Cl=0.4, Cd= | 0.0045809
|  |  |  | @ Cl=0.6, Cd= | 0.0050231
alpha (deg) | Cl | Cd | Cm | Cl/Cd
-20 | -0.749 | 0.15054 | 0.022 | -4.977
-19.5 | -0.73 | 0.14678 | 0.02 | -4.971
-19 | -0.712 | 0.13535 | 0.019 | -5.261
-18.5 | -0.691 | 0.13135 | 0.017 | -5.262
-18 | -0.669 | 0.13434 | 0.014 | -4.98
-17.5 | -0.648 | 0.1284 | 0.012 | -5.049
-17 | -0.628 | 0.1191 | 0.011 | -5.276
-16.5 | -0.608 | 0.11429 | 0.009 | -5.321
-16 | -0.588 | 0.11116 | 0.008 | -5.287
-15.5 | -0.567 | 0.1113 | 0.006 | -5.097
-15 | -0.546 | 0.10454 | 0.005 | -5.226
-14.5 | -0.525 | 0.09732 | 0.003 | -5.398
-14 | -0.504 | 0.09563 | 0.002 | -5.272
-13.5 | -0.483 | 0.09003 | 0 | -5.361
-13 | -0.463 | 0.08171 | -0.001 | -5.664
-12.5 | -0.448 | 0.06777 | -0.003 | -6.604
-12 | -0.433 | 0.05492 | -0.005 | -7.893
-11.5 | -0.473 | 0.01333 | -0.01 | -35.452
-11 | -0.453 | 0.0108 | -0.013 | -41.957
-10.5 | -0.427 | 0.00865 | -0.015 | -49.292
-10 | -0.398 | 0.00844 | -0.018 | -47.211
-9.5 | -0.37 | 0.00802 | -0.021 | -46.156
-9 | -0.341 | 0.00766 | -0.024 | -44.562
-8.5 | -0.313 | 0.0073 | -0.026 | -42.794
-8 | -0.283 | 0.00708 | -0.029 | -40.033
-7.5 | -0.254 | 0.00685 | -0.032 | -37.101
-7 | -0.224 | 0.0066 | -0.034 | -34.006
-6.5 | -0.195 | 0.00645 | -0.037 | -30.136
-6 | -0.164 | 0.0063 | -0.04 | -26.103
-5.5 | -0.134 | 0.00534 | -0.042 | -25.162
-5 | -0.104 | 0.0061 | -0.045 | -17.04
-4.5 | -0.103 | 0.03435 | -0.019 | -3.004
-4 | -0.065 | 0.03311 | -0.02 | -1.956
-3.5 | -0.018 | 0.03096 | -0.022 | -0.59
-3 | 0.039 | 0.00603 | -0.055 | 6.411
-2.5 | 0.101 | 0.00535 | -0.058 | 18.942
-2 | 0.165 | 0.00525 | -0.06 | 31.344
-1.5 | 0.228 | 0.00454 | -0.063 | 50.114
-1 | 0.291 | 0.00453 | -0.065 | 64.197
-0.5 | 0.355 | 0.00454 | -0.067 | 78.05
0 | 0.421 | 0.0046 | -0.07 | 91.6
0.5 | 0.486 | 0.00494 | -0.072 | 98.366
1 | 0.55 | 0.005 | -0.075 | 110.051
1.5 | 0.615 | 0.00503 | -0.077 | 122.323
2 | 0.68 | 0.00503 | -0.079 | 135.168
2.5 | 0.744 | 0.00487 | -0.082 | 152.762
3 | 0.809 | 0.0059 | -0.084 | 137.246
3.5 | 0.874 | 0.00507 | -0.086 | 172.301
4 | 0.939 | 0.00916 | -0.088 | 102.531
4.5 | 0.995 | 0.00956 | -0.091 | 104.093
5 | 1.044 | 0.01012 | -0.093 | 103.233
5.5 | 0.863 | 0.03461 | -0.039 | 24.941
6 | 0.854 | 0.03738 | -0.038 | 22.861
6.5 | 0.87 | 0.01192 | -0.099 | 73.045
7 | 0.663 | 0.01254 | -0.101 | 52.912
7.5 | 0.696 | 0.01337 | -0.103 | 52.057
8 | 0.728 | 0.01419 | -0.105 | 51.325
8.5 | 0.76 | 0.01525 | -0.107 | 49.87
9 | 0.793 | 0.0163 | -0.109 | 48.621
9.5 | 0.804 | 0.01791 | -0.108 | 44.918
10 | 0.832 | 0.0192 | -0.109 | 43.337
10.5 | 0.857 | 0.02149 | -0.11 | 39.903
11 | 0.882 | 0.02377 | -0.111 | 37.105
11.5 | 0.903 | 0.02668 | -0.111 | 33.855
12 | 0.924 | 0.03055 | -0.112 | 30.258
12.5 | 0.95 | 0.03382 | -0.112 | 28.09
13 | 0.971 | 0.03877 | -0.113 | 25.054
13.5 | 0.99 | 0.0448 | -0.113 | 22.106
14 | 0.904 | 0.09453 | -0.076 | 9.559
14.5 | 0.927 | 0.09861 | -0.076 | 9.405
15 | 1.063 | 0.05546 | -0.115 | 19.175
15.5 | 0.971 | 0.11618 | -0.072 | 8.361
16 | 0.996 | 0.11686 | -0.072 | 8.522
16.5 | 1.144 | 0.0613 | -0.118 | 18.658
17 | 1.162 | 0.06923 | -0.118 | 16.789
17.5 | 1.188 | 0.07383 | -0.119 | 16.085
18 | 1.212 | 0.07843 | -0.119 | 15.45
18.5 | 1.236 | 0.08469 | -0.12 | 14.591
19 | 1.258 | 0.09042 | -0.12 | 13.912
19.5 | 1.276 | 0.10157 | -0.12 | 12.563
20 | 1.308 | 0.09363 | -0.122 | 13.969

## 67. Re 8M Mach 0.00 (1)
BIGFOIL.COM POLAR EXPORT
goe559
GOE 559 |  |  |  | Cl Max: | 1.034 | at alpha= | 6.5 | deg
JavaFoil+Calcfoil stall+Eppler ext transition |  |  |  | L/D Max: | 162.198 | at alpha= | 3.5 | deg
Re: | 8000000 |  |  | Cd Min: | 0.00435 | at alpha= | -1.5 | deg
Mach: | 0 |  |  | Cl=0 at alpha= | -3.3148 | deg
|  |  |  | @ Cl=0.1, Cd= | 0.0052426
|  |  |  | @ Cl=0.4, Cd= | 0.0045737
|  |  |  | @ Cl=0.6, Cd= | 0.004921
alpha (deg) | Cl | Cd | Cm | Cl/Cd
-14 | -0.236 | 0.00843 | 0.003 | -27.955
-13.5 | -0.251 | 0.00812 | 0.001 | -30.88
-13 | -0.266 | 0.00781 | -0.002 | -34.101
-12.5 | -0.282 | 0.00762 | -0.004 | -37.051
-12 | -0.298 | 0.00729 | -0.006 | -40.838
-11.5 | -0.313 | 0.00707 | -0.009 | -44.25
-11 | -0.327 | 0.00708 | -0.011 | -46.19
-10.5 | -0.339 | 0.00711 | -0.013 | -47.724
-10 | -0.349 | 0.00648 | -0.016 | -53.931
-9.5 | -0.356 | 0.00688 | -0.018 | -51.697
-9 | -0.358 | 0.00673 | -0.02 | -53.274
-8.5 | -0.356 | 0.00654 | -0.023 | -54.432
-8 | -0.348 | 0.00647 | -0.025 | -53.751
-7.5 | -0.334 | 0.0063 | -0.027 | -52.91
-7 | -0.313 | 0.00624 | -0.03 | -50.105
-6.5 | -0.231 | 0.04146 | -0.013 | -5.563
-6 | -0.204 | 0.03849 | -0.014 | -5.29
-5.5 | -0.172 | 0.03708 | -0.015 | -4.643
-5 | -0.137 | 0.03527 | -0.016 | -3.884
-4.5 | -0.099 | 0.03321 | -0.017 | -2.975
-4 | -0.072 | 0.00538 | -0.043 | -13.403
-3.5 | -0.02 | 0.0053 | -0.045 | -3.748
-3 | 0.034 | 0.00521 | -0.048 | 6.454
-2.5 | 0.088 | 0.00526 | -0.05 | 16.724
-2 | 0.143 | 0.00518 | -0.052 | 27.521
-1.5 | 0.197 | 0.00435 | -0.054 | 45.361
-1 | 0.252 | 0.00444 | -0.056 | 56.767
-0.5 | 0.307 | 0.00443 | -0.058 | 69.446
0 | 0.365 | 0.00438 | -0.061 | 83.235
0.5 | 0.421 | 0.00469 | -0.063 | 89.701
1 | 0.476 | 0.00472 | -0.065 | 100.957
1.5 | 0.532 | 0.00472 | -0.067 | 112.808
2 | 0.588 | 0.00478 | -0.069 | 122.988
2.5 | 0.645 | 0.00545 | -0.071 | 118.196
3 | 0.701 | 0.00513 | -0.073 | 136.714
3.5 | 0.757 | 0.00467 | -0.075 | 162.198
4 | 0.814 | 0.00677 | -0.077 | 120.118
4.5 | 0.865 | 0.00671 | -0.079 | 128.918
5 | 0.915 | 0.00816 | -0.08 | 112.154
5.5 | 0.961 | 0.00853 | -0.082 | 112.648
6 | 1.001 | 0.00878 | -0.084 | 114.035
6.5 | 1.034 | 0.0092 | -0.086 | 112.359
7 | 0.849 | 0.04049 | -0.036 | 20.964
7.5 | 0.86 | 0.04311 | -0.036 | 19.955
8 | 0.863 | 0.04605 | -0.037 | 18.749
8.5 | 0.858 | 0.04928 | -0.038 | 17.412
9 | 0.844 | 0.05274 | -0.039 | 16.007
9.5 | 1.025 | 0.01214 | -0.096 | 84.396
10 | 0.989 | 0.01264 | -0.098 | 78.28
10.5 | 0.947 | 0.01102 | -0.099 | 85.907
11 | 0.899 | 0.01152 | -0.101 | 78.096
11.5 | 0.849 | 0.01197 | -0.102 | 70.87

## 68. Re 8M Mach 0.10 (1)
BIGFOIL.COM POLAR EXPORT
goe559
GOE 559 |  |  |  | Cl Max: | 1.04 | at alpha= | 9 | deg
JavaFoil+Calcfoil stall+Eppler ext transition |  |  |  | L/D Max: | 161.92 | at alpha= | 3.5 | deg
Re: | 8000000 |  |  | Cd Min: | 0.00435 | at alpha= | -1.5 | deg
Mach: | 0.1 |  |  | Cl=0 at alpha= | -3.3148 | deg
|  |  |  | @ Cl=0.1, Cd= | 0.0052026
|  |  |  | @ Cl=0.4, Cd= | 0.0045745
|  |  |  | @ Cl=0.6, Cd= | 0.01861
alpha (deg) | Cl | Cd | Cm | Cl/Cd
-14 | -0.198 | 0.00854 | 0.003 | -23.242
-13.5 | -0.215 | 0.00822 | 0.001 | -26.152
-13 | -0.232 | 0.00779 | -0.002 | -29.798
-12.5 | -0.25 | 0.00759 | -0.004 | -32.918
-12 | -0.268 | 0.00738 | -0.006 | -36.299
-11.5 | -0.286 | 0.00703 | -0.009 | -40.607
-11 | -0.302 | 0.00682 | -0.011 | -44.343
-10.5 | -0.318 | 0.00716 | -0.013 | -44.384
-10 | -0.331 | 0.00654 | -0.016 | -50.62
-9.5 | -0.341 | 0.00682 | -0.018 | -49.978
-9 | -0.347 | 0.00665 | -0.021 | -52.084
-8.5 | -0.347 | 0.00658 | -0.023 | -52.706
-8 | -0.342 | 0.0064 | -0.025 | -53.399
-7.5 | -0.329 | 0.00634 | -0.028 | -51.925
-7 | -0.31 | 0.00616 | -0.03 | -50.403
-6.5 | -0.23 | 0.04159 | -0.013 | -5.526
-6 | -0.203 | 0.0386 | -0.014 | -5.272
-5.5 | -0.172 | 0.0371 | -0.015 | -4.647
-5 | -0.137 | 0.03534 | -0.016 | -3.888
-4.5 | -0.099 | 0.0337 | -0.017 | -2.943
-4 | -0.072 | 0.00541 | -0.043 | -13.386
-3.5 | -0.02 | 0.00533 | -0.046 | -3.746
-3 | 0.034 | 0.00524 | -0.048 | 6.452
-2.5 | 0.088 | 0.00522 | -0.05 | 16.924
-2 | 0.143 | 0.00514 | -0.052 | 27.869
-1.5 | 0.198 | 0.00435 | -0.054 | 45.63
-1 | 0.254 | 0.00442 | -0.057 | 57.325
-0.5 | 0.309 | 0.00442 | -0.059 | 69.815
0 | 0.367 | 0.00438 | -0.061 | 83.681
0.5 | 0.423 | 0.00471 | -0.063 | 89.729
1 | 0.479 | 0.00474 | -0.065 | 101.014
1.5 | 0.535 | 0.00471 | -0.067 | 113.718
2 | 0.591 | 0.00477 | -0.069 | 123.907
2.5 | 0.648 | 0.00544 | -0.071 | 119.084
3 | 0.704 | 0.0052 | -0.073 | 135.48
3.5 | 0.761 | 0.0047 | -0.075 | 161.92
4 | 0.818 | 0.00682 | -0.077 | 119.964
4.5 | 0.869 | 0.00669 | -0.079 | 129.994
5 | 0.919 | 0.00823 | -0.081 | 111.713
5.5 | 0.965 | 0.00856 | -0.083 | 112.806
6 | 1.005 | 0.00886 | -0.084 | 113.431
6.5 | 1.037 | 0.00929 | -0.086 | 111.614
7 | 0.85 | 0.04056 | -0.036 | 20.961
7.5 | 0.86 | 0.04324 | -0.036 | 19.891
8 | 0.861 | 0.04618 | -0.037 | 18.642
8.5 | 0.852 | 0.04942 | -0.038 | 17.25
9 | 1.04 | 0.01172 | -0.095 | 88.726
9.5 | 1.008 | 0.0103 | -0.096 | 97.844
10 | 0.966 | 0.01273 | -0.098 | 75.848
10.5 | 0.917 | 0.01105 | -0.1 | 82.969
11 | 0.863 | 0.0116 | -0.101 | 74.378
11.5 | 0.806 | 0.0121 | -0.103 | 66.572
12 | 0.747 | 0.01261 | -0.104 | 59.257
12.5 | 0.689 | 0.01316 | -0.106 | 52.359
13 | 0.633 | 0.01643 | -0.107 | 38.505
13.5 | 0.578 | 0.01439 | -0.109 | 40.189
14 | 0.516 | 0.01861 | -0.107 | 27.724

## 69. Re 8M Mach 0.25 (1)
BIGFOIL.COM POLAR EXPORT
goe559
GOE 559 |  |  |  | Cl Max: | 1.025 | at alpha= | 6 | deg
JavaFoil+Calcfoil stall+Eppler ext transition |  |  |  | L/D Max: | 165.991 | at alpha= | 3.5 | deg
Re: | 8000000 |  |  | Cd Min: | 0.00434 | at alpha= | -1.5 | deg
Mach: | 0.25 |  |  | Cl=0 at alpha= | -3.3182 | deg
|  |  |  | @ Cl=0.1, Cd= | 0.0051555
|  |  |  | @ Cl=0.4, Cd= | 0.0045091
|  |  |  | @ Cl=0.6, Cd= | 0.01202
alpha (deg) | Cl | Cd | Cm | Cl/Cd
-12.5 | -0.057 | 0.00763 | -0.004 | -7.44
-12 | -0.054 | 0.00731 | -0.007 | -7.379
-11.5 | -0.051 | 0.00706 | -0.009 | -7.229
-11 | -0.048 | 0.00681 | -0.011 | -7.054
-10.5 | -0.09 | 0.00672 | -0.014 | -13.403
-10 | -0.155 | 0.00653 | -0.016 | -23.798
-9.5 | -0.202 | 0.00682 | -0.019 | -29.555
-9 | -0.239 | 0.00665 | -0.021 | -35.921
-8.5 | -0.267 | 0.00659 | -0.023 | -40.599
-8 | -0.286 | 0.00642 | -0.026 | -44.55
-7.5 | -0.293 | 0.00634 | -0.028 | -46.23
-7 | -0.289 | 0.00626 | -0.031 | -46.189
-6.5 | -0.274 | 0.00619 | -0.033 | -44.269
-6 | -0.201 | 0.04126 | -0.013 | -4.859
-5.5 | -0.173 | 0.03749 | -0.015 | -4.609
-5 | -0.139 | 0.03553 | -0.016 | -3.916
-4.5 | -0.101 | 0.0338 | -0.017 | -2.99
-4 | -0.06 | 0.0323 | -0.019 | -1.854
-3.5 | -0.02 | 0.00524 | -0.047 | -3.906
-3 | 0.035 | 0.0052 | -0.049 | 6.679
-2.5 | 0.091 | 0.00517 | -0.052 | 17.559
-2 | 0.147 | 0.00508 | -0.054 | 28.969
-1.5 | 0.204 | 0.00434 | -0.056 | 46.923
-1 | 0.26 | 0.00438 | -0.058 | 59.489
-0.5 | 0.317 | 0.00438 | -0.06 | 72.459
0 | 0.377 | 0.00438 | -0.063 | 86.116
0.5 | 0.434 | 0.0047 | -0.065 | 92.342
1 | 0.492 | 0.0047 | -0.067 | 104.591
1.5 | 0.55 | 0.00473 | -0.069 | 116.211
2 | 0.608 | 0.00476 | -0.071 | 127.635
2.5 | 0.666 | 0.00558 | -0.073 | 119.4
3 | 0.724 | 0.00523 | -0.075 | 138.49
3.5 | 0.782 | 0.00471 | -0.077 | 165.991
4 | 0.84 | 0.00697 | -0.079 | 120.566
4.5 | 0.893 | 0.00686 | -0.081 | 130.232
5 | 0.943 | 0.00852 | -0.083 | 110.777
5.5 | 0.988 | 0.00888 | -0.085 | 111.262
6 | 1.025 | 0.00918 | -0.087 | 111.641
6.5 | 0.844 | 0.03835 | -0.037 | 22.01
7 | 0.854 | 0.04092 | -0.037 | 20.875
7.5 | 0.852 | 0.04377 | -0.037 | 19.456
8 | 0.834 | 0.04693 | -0.039 | 17.776
8.5 | 0.998 | 0.0098 | -0.096 | 101.85
9 | 0.936 | 0.01021 | -0.097 | 91.662
9.5 | 0.855 | 0.01278 | -0.099 | 66.882
10 | 0.758 | 0.01109 | -0.101 | 68.311
10.5 | 0.648 | 0.01145 | -0.103 | 56.572
11 | 0.528 | 0.01202 | -0.104 | 43.937

## 70. Re 8M Mach 0.50 (1)
BIGFOIL.COM POLAR EXPORT
goe559
GOE 559 |  |  |  | Cl Max: | 1.309 | at alpha= | 20 | deg
JavaFoil+Calcfoil stall+Eppler ext transition |  |  |  | L/D Max: | 174.815 | at alpha= | 3.5 | deg
Re: | 8000000 |  |  | Cd Min: | 0.00446 | at alpha= | -1 | deg
Mach: | 0.5 |  |  | Cl=0 at alpha= | -3.3421 | deg
|  |  |  | @ Cl=0.1, Cd= | 0.0052418
|  |  |  | @ Cl=0.4, Cd= | 0.0045177
|  |  |  | @ Cl=0.6, Cd= | 0.0049385
alpha (deg) | Cl | Cd | Cm | Cl/Cd
-20 | -0.75 | 0.1491 | 0.022 | -5.03
-19.5 | -0.73 | 0.14468 | 0.02 | -5.046
-19 | -0.713 | 0.13272 | 0.019 | -5.369
-18.5 | -0.691 | 0.12924 | 0.017 | -5.35
-18 | -0.67 | 0.13215 | 0.015 | -5.066
-17.5 | -0.648 | 0.12726 | 0.013 | -5.094
-17 | -0.628 | 0.11842 | 0.011 | -5.307
-16.5 | -0.608 | 0.11387 | 0.009 | -5.341
-16 | -0.588 | 0.11003 | 0.008 | -5.342
-15.5 | -0.567 | 0.11072 | 0.006 | -5.123
-15 | -0.546 | 0.10384 | 0.005 | -5.262
-14.5 | -0.525 | 0.09649 | 0.003 | -5.446
-14 | -0.504 | 0.095 | 0.002 | -5.308
-13.5 | -0.483 | 0.09037 | 0 | -5.343
-13 | -0.463 | 0.08017 | -0.001 | -5.776
-12.5 | -0.444 | 0.07155 | -0.003 | -6.207
-12 | -0.442 | 0.04667 | -0.006 | -9.475
-11.5 | -0.474 | 0.01234 | -0.01 | -38.42
-11 | -0.454 | 0.01086 | -0.013 | -41.793
-10.5 | -0.427 | 0.00823 | -0.015 | -51.869
-10 | -0.399 | 0.00774 | -0.018 | -51.454
-9.5 | -0.37 | 0.00783 | -0.021 | -47.259
-9 | -0.341 | 0.00748 | -0.024 | -45.652
-8.5 | -0.313 | 0.00718 | -0.026 | -43.553
-8 | -0.283 | 0.00695 | -0.029 | -40.752
-7.5 | -0.254 | 0.00672 | -0.032 | -37.765
-7 | -0.224 | 0.00648 | -0.034 | -34.616
-6.5 | -0.195 | 0.00632 | -0.037 | -30.772
-6 | -0.165 | 0.00617 | -0.04 | -26.67
-5.5 | -0.134 | 0.00606 | -0.042 | -22.155
-5 | -0.104 | 0.00519 | -0.045 | -19.999
-4.5 | -0.103 | 0.03422 | -0.019 | -3.015
-4 | -0.065 | 0.0325 | -0.02 | -1.993
-3.5 | -0.018 | 0.03145 | -0.022 | -0.581
-3 | 0.039 | 0.00535 | -0.055 | 7.225
-2.5 | 0.101 | 0.00524 | -0.058 | 19.326
-2 | 0.165 | 0.00516 | -0.06 | 31.921
-1.5 | 0.228 | 0.00447 | -0.063 | 50.998
-1 | 0.291 | 0.00446 | -0.065 | 65.284
-0.5 | 0.355 | 0.00447 | -0.067 | 79.277
0 | 0.421 | 0.00454 | -0.07 | 92.896
0.5 | 0.486 | 0.00486 | -0.072 | 99.966
1 | 0.55 | 0.0049 | -0.075 | 112.186
1.5 | 0.615 | 0.00495 | -0.077 | 124.171
2 | 0.68 | 0.00502 | -0.079 | 135.464
2.5 | 0.744 | 0.00509 | -0.082 | 146.304
3 | 0.809 | 0.00601 | -0.084 | 134.687
3.5 | 0.874 | 0.005 | -0.086 | 174.815
4 | 0.939 | 0.00911 | -0.088 | 103.097
4.5 | 0.995 | 0.00937 | -0.091 | 106.168
5 | 1.044 | 0.00993 | -0.093 | 105.203
5.5 | 0.863 | 0.03464 | -0.039 | 24.92
6 | 0.855 | 0.03723 | -0.039 | 22.953
6.5 | 0.87 | 0.01165 | -0.099 | 74.731
7 | 0.663 | 0.01225 | -0.101 | 54.146
7.5 | 0.696 | 0.01306 | -0.103 | 53.275
8 | 0.728 | 0.01386 | -0.105 | 52.528
8.5 | 0.76 | 0.01488 | -0.107 | 51.096
9 | 0.793 | 0.01589 | -0.109 | 49.872
9.5 | 0.806 | 0.01745 | -0.108 | 46.196
10 | 0.834 | 0.01869 | -0.11 | 44.605
10.5 | 0.859 | 0.02083 | -0.11 | 41.216
11 | 0.884 | 0.02299 | -0.111 | 38.474
11.5 | 0.907 | 0.02571 | -0.112 | 35.266
12 | 0.928 | 0.02906 | -0.112 | 31.948
12.5 | 0.951 | 0.03293 | -0.113 | 28.891
13 | 0.973 | 0.03764 | -0.113 | 25.845
13.5 | 0.993 | 0.04327 | -0.113 | 22.953
14 | 1.014 | 0.04688 | -0.113 | 21.639
14.5 | 1.045 | 0.0473 | -0.115 | 22.09
15 | 1.067 | 0.05329 | -0.115 | 20.02
15.5 | 0.972 | 0.11788 | -0.072 | 8.242
16 | 0.996 | 0.1157 | -0.072 | 8.609
16.5 | 1.147 | 0.05936 | -0.119 | 19.322
17 | 1.166 | 0.06718 | -0.118 | 17.36
17.5 | 1.19 | 0.07206 | -0.119 | 16.516
18 | 1.213 | 0.07654 | -0.12 | 15.851
18.5 | 1.237 | 0.08276 | -0.12 | 14.948
19 | 1.259 | 0.08998 | -0.121 | 13.997
19.5 | 1.277 | 0.09864 | -0.12 | 12.951
20 | 1.309 | 0.09093 | -0.122 | 14.399

## 71. Re 10M Mach 0.00 (1)
BIGFOIL.COM POLAR EXPORT
goe559
GOE 559 |  |  |  | Cl Max: | 1.052 | at alpha= | 9 | deg
JavaFoil+Calcfoil stall+Eppler ext transition |  |  |  | L/D Max: | 159.301 | at alpha= | 3.5 | deg
Re: | 10000000 |  |  | Cd Min: | 0.00428 | at alpha= | -1.5 | deg
Mach: | 0 |  |  | Cl=0 at alpha= | -3.3148 | deg
|  |  |  | @ Cl=0.1, Cd= | 0.00502
|  |  |  | @ Cl=0.4, Cd= | 0.0043088
|  |  |  | @ Cl=0.6, Cd= | 0.0143
alpha (deg) | Cl | Cd | Cm | Cl/Cd
-14 | -0.236 | 0.00812 | 0.003 | -29.022
-13.5 | -0.251 | 0.00782 | 0.001 | -32.106
-13 | -0.267 | 0.00751 | -0.002 | -35.501
-12.5 | -0.282 | 0.00731 | -0.004 | -38.629
-12 | -0.298 | 0.0071 | -0.006 | -41.947
-11.5 | -0.313 | 0.00677 | -0.009 | -46.27
-11 | -0.327 | 0.00712 | -0.011 | -45.951
-10.5 | -0.339 | 0.00653 | -0.013 | -51.958
-10 | -0.349 | 0.00677 | -0.016 | -51.579
-9.5 | -0.356 | 0.0066 | -0.018 | -53.933
-9 | -0.358 | 0.00604 | -0.02 | -59.371
-8.5 | -0.356 | 0.00636 | -0.023 | -56.004
-8 | -0.348 | 0.00617 | -0.025 | -56.362
-7.5 | -0.334 | 0.00611 | -0.027 | -54.575
-7 | -0.313 | 0.00603 | -0.03 | -51.839
-6.5 | -0.231 | 0.04125 | -0.013 | -5.592
-6 | -0.204 | 0.03897 | -0.014 | -5.226
-5.5 | -0.172 | 0.03697 | -0.015 | -4.657
-5 | -0.137 | 0.03514 | -0.016 | -3.9
-4.5 | -0.099 | 0.03351 | -0.017 | -2.949
-4 | -0.072 | 0.00522 | -0.043 | -13.823
-3.5 | -0.02 | 0.00515 | -0.045 | -3.858
-3 | 0.034 | 0.00506 | -0.048 | 6.644
-2.5 | 0.088 | 0.00502 | -0.05 | 17.512
-2 | 0.143 | 0.00502 | -0.052 | 28.441
-1.5 | 0.197 | 0.00428 | -0.054 | 46.119
-1 | 0.252 | 0.00433 | -0.056 | 58.28
-0.5 | 0.307 | 0.00432 | -0.058 | 71.131
0 | 0.365 | 0.00429 | -0.061 | 85.075
0.5 | 0.421 | 0.00432 | -0.063 | 97.41
1 | 0.476 | 0.0046 | -0.065 | 103.519
1.5 | 0.532 | 0.00461 | -0.067 | 115.429
2 | 0.588 | 0.00467 | -0.069 | 126.073
2.5 | 0.645 | 0.00536 | -0.071 | 120.213
3 | 0.701 | 0.00539 | -0.073 | 130.104
3.5 | 0.757 | 0.00475 | -0.075 | 159.301
4 | 0.814 | 0.00665 | -0.077 | 122.34
4.5 | 0.865 | 0.00685 | -0.079 | 126.218
5 | 0.915 | 0.00827 | -0.08 | 110.579
5.5 | 0.961 | 0.00825 | -0.082 | 116.433
6 | 1.001 | 0.00865 | -0.084 | 115.674
6.5 | 1.034 | 0.00896 | -0.086 | 115.314
7 | 0.849 | 0.04034 | -0.036 | 21.044
7.5 | 0.86 | 0.04293 | -0.037 | 20.039
8 | 0.863 | 0.04582 | -0.037 | 18.842
8.5 | 0.858 | 0.04889 | -0.038 | 17.552
9 | 1.052 | 0.01118 | -0.094 | 94.106
9.5 | 1.025 | 0.01166 | -0.096 | 87.875
10 | 0.989 | 0.01216 | -0.098 | 81.374
10.5 | 0.947 | 0.01059 | -0.099 | 89.362
11 | 0.899 | 0.01107 | -0.101 | 81.265
11.5 | 0.849 | 0.01151 | -0.102 | 73.694
12 | 0.796 | 0.012 | -0.104 | 66.333
12.5 | 0.743 | 0.01251 | -0.105 | 59.447
13 | 0.692 | 0.01307 | -0.107 | 52.922
13.5 | 0.641 | 0.01371 | -0.108 | 46.768
14 | 0.594 | 0.0143 | -0.109 | 41.512

## 72. Re 10M Mach 0.10 (1)
BIGFOIL.COM POLAR EXPORT
goe559
GOE 559 |  |  |  | Cl Max: | 1.04 | at alpha= | 9 | deg
JavaFoil+Calcfoil stall+Eppler ext transition |  |  |  | L/D Max: | 157.544 | at alpha= | 3.5 | deg
Re: | 10000000 |  |  | Cd Min: | 0.00423 | at alpha= | -1.5 | deg
Mach: | 0.1 |  |  | Cl=0 at alpha= | -3.3148 | deg
|  |  |  | @ Cl=0.1, Cd= | 0.0050504
|  |  |  | @ Cl=0.4, Cd= | 0.0043212
|  |  |  | @ Cl=0.6, Cd= | 0.01444
alpha (deg) | Cl | Cd | Cm | Cl/Cd
-14 | -0.198 | 0.00823 | 0.003 | -24.111
-13.5 | -0.215 | 0.0079 | 0.001 | -27.217
-13 | -0.232 | 0.00757 | -0.002 | -30.675
-12.5 | -0.25 | 0.00737 | -0.004 | -33.921
-12 | -0.268 | 0.00706 | -0.006 | -37.925
-11.5 | -0.286 | 0.00685 | -0.009 | -41.719
-11 | -0.302 | 0.00705 | -0.011 | -42.895
-10.5 | -0.318 | 0.00648 | -0.013 | -49.082
-10 | -0.331 | 0.0067 | -0.016 | -49.386
-9.5 | -0.341 | 0.00664 | -0.018 | -51.322
-9 | -0.347 | 0.006 | -0.021 | -57.764
-8.5 | -0.347 | 0.00627 | -0.023 | -55.31
-8 | -0.342 | 0.00622 | -0.025 | -54.955
-7.5 | -0.329 | 0.00615 | -0.028 | -53.611
-7 | -0.31 | 0.00597 | -0.03 | -52.011
-6.5 | -0.23 | 0.04138 | -0.013 | -5.555
-6 | -0.203 | 0.03902 | -0.014 | -5.215
-5.5 | -0.172 | 0.03705 | -0.015 | -4.654
-5 | -0.137 | 0.0352 | -0.016 | -3.904
-4.5 | -0.099 | 0.03313 | -0.017 | -2.993
-4 | -0.072 | 0.00526 | -0.043 | -13.76
-3.5 | -0.02 | 0.00518 | -0.046 | -3.855
-3 | 0.034 | 0.00509 | -0.048 | 6.641
-2.5 | 0.088 | 0.00507 | -0.05 | 17.445
-2 | 0.143 | 0.00498 | -0.052 | 28.797
-1.5 | 0.198 | 0.00423 | -0.054 | 46.87
-1 | 0.254 | 0.0043 | -0.057 | 58.893
-0.5 | 0.309 | 0.00432 | -0.059 | 71.569
0 | 0.367 | 0.00428 | -0.061 | 85.595
0.5 | 0.423 | 0.00435 | -0.063 | 97.271
1 | 0.479 | 0.00462 | -0.065 | 103.642
1.5 | 0.535 | 0.0046 | -0.067 | 116.417
2 | 0.591 | 0.00465 | -0.069 | 127.062
2.5 | 0.648 | 0.00535 | -0.071 | 121.129
3 | 0.704 | 0.00545 | -0.073 | 129.342
3.5 | 0.761 | 0.00483 | -0.075 | 157.544
4 | 0.818 | 0.0067 | -0.077 | 122.046
4.5 | 0.869 | 0.0069 | -0.079 | 125.901
5 | 0.919 | 0.00834 | -0.081 | 110.283
5.5 | 0.965 | 0.00833 | -0.083 | 115.874
6 | 1.005 | 0.00867 | -0.085 | 115.823
6.5 | 1.037 | 0.00905 | -0.086 | 114.61
7 | 0.85 | 0.04042 | -0.036 | 21.04
7.5 | 0.86 | 0.04299 | -0.037 | 20.007
8 | 0.861 | 0.04592 | -0.037 | 18.746
8.5 | 0.853 | 0.04909 | -0.038 | 17.368
9 | 1.04 | 0.00951 | -0.095 | 109.426
9.5 | 1.008 | 0.00989 | -0.096 | 101.906
10 | 0.966 | 0.01226 | -0.098 | 78.809
10.5 | 0.917 | 0.01064 | -0.1 | 86.209
11 | 0.863 | 0.01116 | -0.101 | 77.342
11.5 | 0.806 | 0.01161 | -0.103 | 69.431
12 | 0.747 | 0.01214 | -0.104 | 61.567
12.5 | 0.689 | 0.01267 | -0.106 | 54.398
13 | 0.633 | 0.0132 | -0.107 | 47.936
13.5 | 0.578 | 0.01382 | -0.109 | 41.84
14 | 0.527 | 0.01444 | -0.11 | 36.503

## 73. Re 10M Mach 0.25 (1)
BIGFOIL.COM POLAR EXPORT
goe559
GOE 559 |  |  |  | Cl Max: | 1.025 | at alpha= | 6 | deg
JavaFoil+Calcfoil stall+Eppler ext transition |  |  |  | L/D Max: | 162.998 | at alpha= | 3.5 | deg
Re: | 10000000 |  |  | Cd Min: | 0.00426 | at alpha= | -1.5 | deg
Mach: | 0.25 |  |  | Cl=0 at alpha= | -3.3182 | deg
|  |  |  | @ Cl=0.1, Cd= | 0.004992
|  |  |  | @ Cl=0.4, Cd= | 0.004316
|  |  |  | @ Cl=0.6, Cd= | 0.01155
alpha (deg) | Cl | Cd | Cm | Cl/Cd
-12.5 | -0.057 | 0.00733 | -0.004 | -7.751
-12 | -0.054 | 0.00708 | -0.007 | -7.616
-11.5 | -0.051 | 0.00674 | -0.009 | -7.568
-11 | -0.048 | 0.00705 | -0.011 | -6.817
-10.5 | -0.09 | 0.00687 | -0.014 | -13.111
-10 | -0.155 | 0.00795 | -0.016 | -19.537
-9.5 | -0.202 | 0.00774 | -0.019 | -26.055
-9 | -0.239 | 0.00593 | -0.021 | -40.263
-8.5 | -0.267 | 0.00586 | -0.023 | -45.648
-8 | -0.286 | 0.00622 | -0.026 | -45.949
-7.5 | -0.293 | 0.00609 | -0.028 | -48.195
-7 | -0.289 | 0.00605 | -0.031 | -47.799
-6.5 | -0.274 | 0.00589 | -0.033 | -46.558
-6 | -0.201 | 0.04151 | -0.013 | -4.83
-5.5 | -0.173 | 0.0369 | -0.015 | -4.684
-5 | -0.139 | 0.03536 | -0.016 | -3.936
-4.5 | -0.101 | 0.03371 | -0.017 | -2.999
-4 | -0.074 | 0.00569 | -0.045 | -13.023
-3.5 | -0.02 | 0.00512 | -0.047 | -4.001
-3 | 0.035 | 0.00503 | -0.049 | 6.897
-2.5 | 0.091 | 0.005 | -0.052 | 18.167
-2 | 0.147 | 0.00495 | -0.054 | 29.753
-1.5 | 0.204 | 0.00426 | -0.056 | 47.882
-1 | 0.26 | 0.00426 | -0.058 | 61.207
-0.5 | 0.317 | 0.00426 | -0.06 | 74.483
0 | 0.377 | 0.00432 | -0.063 | 87.287
0.5 | 0.434 | 0.00431 | -0.065 | 100.764
1 | 0.492 | 0.00431 | -0.067 | 114.039
1.5 | 0.55 | 0.00465 | -0.069 | 118.317
2 | 0.608 | 0.00463 | -0.071 | 131.24
2.5 | 0.666 | 0.00545 | -0.073 | 122.1
3 | 0.724 | 0.00549 | -0.075 | 131.929
3.5 | 0.782 | 0.0048 | -0.077 | 162.998
4 | 0.84 | 0.00676 | -0.079 | 124.32
4.5 | 0.893 | 0.00698 | -0.081 | 127.925
5 | 0.943 | 0.00855 | -0.083 | 110.29
5.5 | 0.988 | 0.00864 | -0.085 | 114.367
6 | 1.025 | 0.00902 | -0.087 | 113.647
6.5 | 0.844 | 0.03834 | -0.037 | 22.014
7 | 0.854 | 0.0407 | -0.037 | 20.99
7.5 | 0.852 | 0.04355 | -0.037 | 19.555
8 | 0.834 | 0.04675 | -0.039 | 17.847
8.5 | 0.998 | 0.00941 | -0.096 | 106.031
9 | 0.936 | 0.0098 | -0.097 | 95.499
9.5 | 0.855 | 0.01232 | -0.099 | 69.397
10 | 0.758 | 0.01066 | -0.101 | 71.114
10.5 | 0.648 | 0.01103 | -0.103 | 58.727
11 | 0.528 | 0.01155 | -0.104 | 45.749

## 74. Re 10M Mach 0.50 (1)
BIGFOIL.COM POLAR EXPORT
goe559
GOE 559 |  |  |  | Cl Max: | 1.312 | at alpha= | 20 | deg
JavaFoil+Calcfoil stall+Eppler ext transition |  |  |  | L/D Max: | 172 | at alpha= | 3.5 | deg
Re: | 10000000 |  |  | Cd Min: | 0.00439 | at alpha= | 0 | deg
Mach: | 0.5 |  |  | Cl=0 at alpha= | -3.3421 | deg
|  |  |  | @ Cl=0.1, Cd= | 0.0051016
|  |  |  | @ Cl=0.4, Cd= | 0.0044027
|  |  |  | @ Cl=0.6, Cd= | 0.0047208
alpha (deg) | Cl | Cd | Cm | Cl/Cd
-20 | -0.751 | 0.1464 | 0.023 | -5.131
-19.5 | -0.732 | 0.14162 | 0.021 | -5.165
-19 | -0.715 | 0.12966 | 0.019 | -5.512
-18.5 | -0.694 | 0.12602 | 0.017 | -5.505
-18 | -0.67 | 0.12959 | 0.015 | -5.172
-17.5 | -0.649 | 0.12497 | 0.013 | -5.193
-17 | -0.63 | 0.11708 | 0.011 | -5.377
-16.5 | -0.608 | 0.11267 | 0.009 | -5.4
-16 | -0.588 | 0.10873 | 0.008 | -5.407
-15.5 | -0.567 | 0.10879 | 0.006 | -5.215
-15 | -0.547 | 0.10304 | 0.005 | -5.305
-14.5 | -0.526 | 0.095 | 0.004 | -5.536
-14 | -0.505 | 0.09473 | 0.002 | -5.326
-13.5 | -0.483 | 0.08829 | 0 | -5.472
-13 | -0.464 | 0.07914 | -0.001 | -5.857
-12.5 | -0.447 | 0.0683 | -0.003 | -6.54
-12 | -0.465 | 0.02835 | -0.006 | -16.389
-11.5 | -0.477 | 0.01187 | -0.01 | -40.182
-11 | -0.455 | 0.0085 | -0.013 | -53.458
-10.5 | -0.427 | 0.00865 | -0.015 | -49.344
-10 | -0.399 | 0.00796 | -0.018 | -50.062
-9.5 | -0.37 | 0.00764 | -0.021 | -48.471
-9 | -0.341 | 0.00671 | -0.024 | -50.876
-8.5 | -0.313 | 0.00695 | -0.026 | -44.999
-8 | -0.283 | 0.00666 | -0.029 | -42.551
-7.5 | -0.254 | 0.00651 | -0.032 | -39.033
-7 | -0.224 | 0.00627 | -0.034 | -35.772
-6.5 | -0.195 | 0.00544 | -0.037 | -35.783
-6 | -0.165 | 0.00528 | -0.04 | -31.168
-5.5 | -0.134 | 0.0059 | -0.042 | -22.748
-5 | -0.104 | 0.00588 | -0.045 | -17.677
-4.5 | -0.103 | 0.03501 | -0.019 | -2.948
-4 | -0.065 | 0.03233 | -0.02 | -2.004
-3.5 | -0.018 | 0.03076 | -0.022 | -0.594
-3 | 0.039 | 0.0052 | -0.055 | 7.429
-2.5 | 0.101 | 0.0051 | -0.058 | 19.864
-2 | 0.165 | 0.00507 | -0.06 | 32.47
-1.5 | 0.228 | 0.00494 | -0.063 | 46.101
-1 | 0.291 | 0.0044 | -0.065 | 66.173
-0.5 | 0.355 | 0.00443 | -0.067 | 80.15
0 | 0.421 | 0.00439 | -0.07 | 95.871
0.5 | 0.486 | 0.00445 | -0.072 | 109.039
1 | 0.55 | 0.00449 | -0.075 | 122.593
1.5 | 0.615 | 0.00479 | -0.077 | 128.283
2 | 0.68 | 0.00567 | -0.079 | 119.759
2.5 | 0.744 | 0.00496 | -0.082 | 150.059
3 | 0.809 | 0.00587 | -0.084 | 137.886
3.5 | 0.874 | 0.00508 | -0.086 | 172
4 | 0.939 | 0.00739 | -0.088 | 127.047
4.5 | 0.995 | 0.00946 | -0.091 | 105.222
5 | 1.044 | 0.00994 | -0.093 | 105.072
5.5 | 1.076 | 0.0102 | -0.095 | 105.462
6 | 0.855 | 0.03718 | -0.039 | 22.985
6.5 | 0.87 | 0.01119 | -0.099 | 77.778
7 | 0.663 | 0.00962 | -0.101 | 68.987
7.5 | 0.696 | 0.01023 | -0.103 | 68.018
8 | 0.728 | 0.01088 | -0.105 | 66.942
8.5 | 0.76 | 0.01161 | -0.107 | 65.483
9 | 0.793 | 0.01237 | -0.109 | 64.064
9.5 | 0.825 | 0.01332 | -0.111 | 61.906
10 | 0.836 | 0.0178 | -0.11 | 47.005
10.5 | 0.862 | 0.01983 | -0.111 | 43.452
11 | 0.888 | 0.02184 | -0.112 | 40.639
11.5 | 0.912 | 0.02406 | -0.113 | 37.905
12 | 0.934 | 0.02716 | -0.113 | 34.395
12.5 | 0.954 | 0.0313 | -0.113 | 30.475
13 | 0.976 | 0.03568 | -0.114 | 27.349
13.5 | 0.997 | 0.04113 | -0.114 | 24.237
14 | 0.9 | 0.09619 | -0.073 | 9.359
14.5 | 1.047 | 0.04596 | -0.115 | 22.78
15 | 1.072 | 0.05012 | -0.116 | 21.38
15.5 | 0.972 | 0.11569 | -0.072 | 8.398
16 | 1 | 0.11254 | -0.077 | 8.889
16.5 | 1.151 | 0.05656 | -0.119 | 20.345
17 | 1.17 | 0.06379 | -0.119 | 18.342
17.5 | 1.194 | 0.06852 | -0.12 | 17.419
18 | 1.217 | 0.07353 | -0.12 | 16.546
18.5 | 1.239 | 0.07932 | -0.121 | 15.624
19 | 1.262 | 0.08616 | -0.121 | 14.641
19.5 | 1.28 | 0.09514 | -0.121 | 13.459
20 | 1.312 | 0.08785 | -0.123 | 14.938

## 75. Re 12M Mach 0.00 (1)
BIGFOIL.COM POLAR EXPORT
goe559
GOE 559 |  |  |  | Cl Max: | 1.052 | at alpha= | 9 | deg
JavaFoil+Calcfoil stall+Eppler ext transition |  |  |  | L/D Max: | 169.162 | at alpha= | 3.5 | deg
Re: | 12000000 |  |  | Cd Min: | 0.00419 | at alpha= | -1.5 | deg
Mach: | 0 |  |  | Cl=0 at alpha= | -3.3148 | deg
|  |  |  | @ Cl=0.1, Cd= | 0.0050295
|  |  |  | @ Cl=0.4, Cd= | 0.0042512
|  |  |  | @ Cl=0.6, Cd= | 0.01389
alpha (deg) | Cl | Cd | Cm | Cl/Cd
-14 | -0.236 | 0.00808 | 0.003 | -29.189
-13.5 | -0.251 | 0.00754 | 0.001 | -33.266
-13 | -0.267 | 0.00732 | -0.002 | -36.388
-12.5 | -0.282 | 0.00713 | -0.004 | -39.592
-12 | -0.298 | 0.00693 | -0.006 | -42.975
-11.5 | -0.313 | 0.00675 | -0.009 | -46.361
-11 | -0.327 | 0.00694 | -0.011 | -47.118
-10.5 | -0.339 | 0.00677 | -0.013 | -50.157
-10 | -0.349 | 0.00659 | -0.016 | -52.987
-9.5 | -0.356 | 0.00597 | -0.018 | -59.633
-9 | -0.358 | 0.00577 | -0.02 | -62.121
-8.5 | -0.356 | 0.00617 | -0.023 | -57.656
-8 | -0.348 | 0.00599 | -0.025 | -58.099
-7.5 | -0.334 | 0.00593 | -0.027 | -56.251
-7 | -0.313 | 0.00533 | -0.03 | -58.728
-6.5 | -0.231 | 0.04048 | -0.013 | -5.698
-6 | -0.204 | 0.03817 | -0.014 | -5.335
-5.5 | -0.172 | 0.03647 | -0.015 | -4.721
-5 | -0.137 | 0.03464 | -0.016 | -3.956
-4.5 | -0.099 | 0.033 | -0.017 | -2.995
-4 | -0.072 | 0.00508 | -0.043 | -14.196
-3.5 | -0.02 | 0.00504 | -0.045 | -3.944
-3 | 0.034 | 0.00495 | -0.048 | 6.801
-2.5 | 0.088 | 0.00494 | -0.05 | 17.796
-2 | 0.143 | 0.00535 | -0.052 | 26.661
-1.5 | 0.197 | 0.00419 | -0.054 | 47.089
-1 | 0.252 | 0.0042 | -0.056 | 60.126
-0.5 | 0.307 | 0.00419 | -0.058 | 73.288
0 | 0.365 | 0.00422 | -0.061 | 86.475
0.5 | 0.421 | 0.00427 | -0.063 | 98.449
1 | 0.476 | 0.00424 | -0.065 | 112.392
1.5 | 0.532 | 0.00486 | -0.067 | 109.582
2 | 0.588 | 0.0049 | -0.069 | 120.119
2.5 | 0.645 | 0.00502 | -0.071 | 128.327
3 | 0.701 | 0.00504 | -0.073 | 139.072
3.5 | 0.757 | 0.00448 | -0.075 | 169.162
4 | 0.814 | 0.00669 | -0.077 | 121.558
4.5 | 0.865 | 0.00658 | -0.079 | 131.503
5 | 0.915 | 0.00813 | -0.08 | 112.52
5.5 | 0.961 | 0.00842 | -0.082 | 114.129
6 | 1.001 | 0.00869 | -0.084 | 115.147
6.5 | 1.034 | 0.00881 | -0.086 | 117.272
7 | 0.849 | 0.04037 | -0.036 | 21.032
7.5 | 0.86 | 0.04282 | -0.037 | 20.093
8 | 0.863 | 0.04569 | -0.037 | 18.899
8.5 | 0.858 | 0.04873 | -0.038 | 17.61
9 | 1.052 | 0.00914 | -0.094 | 115.065
9.5 | 1.025 | 0.0113 | -0.096 | 90.713
10 | 0.989 | 0.01176 | -0.098 | 84.118
10.5 | 0.947 | 0.01025 | -0.099 | 92.337
11 | 0.899 | 0.01281 | -0.101 | 70.19
11.5 | 0.849 | 0.01115 | -0.102 | 76.071
12 | 0.796 | 0.01165 | -0.104 | 68.361
12.5 | 0.743 | 0.01214 | -0.105 | 61.216
13 | 0.692 | 0.01262 | -0.107 | 54.815
13.5 | 0.641 | 0.0133 | -0.108 | 48.226
14 | 0.594 | 0.01389 | -0.109 | 42.747

## 76. Re 12M Mach 0.10 (1)
BIGFOIL.COM POLAR EXPORT
goe559
GOE 559 |  |  |  | Cl Max: | 1.04 | at alpha= | 9 | deg
JavaFoil+Calcfoil stall+Eppler ext transition |  |  |  | L/D Max: | 168.599 | at alpha= | 3.5 | deg
Re: | 12000000 |  |  | Cd Min: | 0.00419 | at alpha= | -1.5 | deg
Mach: | 0.1 |  |  | Cl=0 at alpha= | -3.3148 | deg
|  |  |  | @ Cl=0.1, Cd= | 0.0050025
|  |  |  | @ Cl=0.4, Cd= | 0.0042336
|  |  |  | @ Cl=0.6, Cd= | 0.01403
alpha (deg) | Cl | Cd | Cm | Cl/Cd
-14 | -0.198 | 0.00825 | 0.003 | -24.053
-13.5 | -0.215 | 0.00795 | 0.001 | -27.047
-13 | -0.232 | 0.00729 | -0.002 | -31.849
-12.5 | -0.25 | 0.00709 | -0.004 | -35.239
-12 | -0.268 | 0.00701 | -0.006 | -38.196
-11.5 | -0.286 | 0.0067 | -0.009 | -42.646
-11 | -0.303 | 0.00689 | -0.011 | -43.888
-10.5 | -0.318 | 0.00672 | -0.013 | -47.346
-10 | -0.331 | 0.00653 | -0.016 | -50.664
-9.5 | -0.341 | 0.00602 | -0.018 | -56.605
-9 | -0.347 | 0.00583 | -0.021 | -59.459
-8.5 | -0.347 | 0.00611 | -0.023 | -56.82
-8 | -0.342 | 0.00605 | -0.025 | -56.476
-7.5 | -0.329 | 0.00598 | -0.028 | -55.073
-7 | -0.31 | 0.00525 | -0.03 | -59.102
-6.5 | -0.23 | 0.0406 | -0.013 | -5.662
-6 | -0.204 | 0.03827 | -0.014 | -5.318
-5.5 | -0.172 | 0.03652 | -0.015 | -4.721
-5 | -0.137 | 0.03467 | -0.016 | -3.964
-4.5 | -0.099 | 0.03303 | -0.017 | -3.003
-4 | -0.072 | 0.00511 | -0.043 | -14.184
-3.5 | -0.02 | 0.00507 | -0.046 | -3.943
-3 | 0.034 | 0.00494 | -0.048 | 6.846
-2.5 | 0.088 | 0.0049 | -0.05 | 18.021
-2 | 0.143 | 0.00537 | -0.052 | 26.69
-1.5 | 0.198 | 0.00419 | -0.054 | 47.381
-1 | 0.254 | 0.00419 | -0.057 | 60.489
-0.5 | 0.309 | 0.00419 | -0.059 | 73.731
0 | 0.367 | 0.00421 | -0.061 | 87.03
0.5 | 0.423 | 0.00425 | -0.063 | 99.481
1 | 0.479 | 0.00424 | -0.065 | 113.046
1.5 | 0.535 | 0.00486 | -0.067 | 110.002
2 | 0.591 | 0.00491 | -0.069 | 120.565
2.5 | 0.648 | 0.00499 | -0.071 | 129.897
3 | 0.704 | 0.00511 | -0.073 | 137.928
3.5 | 0.761 | 0.00451 | -0.075 | 168.599
4 | 0.818 | 0.00673 | -0.077 | 121.42
4.5 | 0.869 | 0.00663 | -0.079 | 131.071
5 | 0.919 | 0.00813 | -0.081 | 113.092
5.5 | 0.965 | 0.00848 | -0.083 | 113.847
6 | 1.005 | 0.00878 | -0.085 | 114.393
6.5 | 1.037 | 0.00884 | -0.086 | 117.349
7 | 0.85 | 0.0404 | -0.037 | 21.047
7.5 | 0.86 | 0.04287 | -0.037 | 20.063
8 | 0.861 | 0.04578 | -0.037 | 18.808
8.5 | 0.853 | 0.04889 | -0.039 | 17.439
9 | 1.04 | 0.00922 | -0.095 | 112.864
9.5 | 1.008 | 0.01139 | -0.096 | 88.453
10 | 0.966 | 0.01186 | -0.098 | 81.47
10.5 | 0.917 | 0.0103 | -0.1 | 89.03
11 | 0.863 | 0.01292 | -0.101 | 66.769
11.5 | 0.806 | 0.01126 | -0.103 | 71.56
12 | 0.747 | 0.01175 | -0.104 | 63.621
12.5 | 0.689 | 0.01223 | -0.106 | 56.339
13 | 0.633 | 0.0128 | -0.107 | 49.425
13.5 | 0.578 | 0.01343 | -0.109 | 43.064
14 | 0.527 | 0.01403 | -0.11 | 37.574

## 77. Re 12M Mach 0.25 (1)
BIGFOIL.COM POLAR EXPORT
goe559
GOE 559 |  |  |  | Cl Max: | 1.025 | at alpha= | 6 | deg
JavaFoil+Calcfoil stall+Eppler ext transition |  |  |  | L/D Max: | 173.946 | at alpha= | 3.5 | deg
Re: | 12000000 |  |  | Cd Min: | 0.00412 | at alpha= | -1.5 | deg
Mach: | 0.25 |  |  | Cl=0 at alpha= | -3.3182 | deg
|  |  |  | @ Cl=0.1, Cd= | 0.0049488
|  |  |  | @ Cl=0.4, Cd= | 0.00418
|  |  |  | @ Cl=0.6, Cd= | 0.0112
alpha (deg) | Cl | Cd | Cm | Cl/Cd
-12.5 | -0.057 | 0.00713 | -0.004 | -7.968
-12 | -0.054 | 0.00739 | -0.007 | -7.293
-11.5 | -0.051 | 0.00671 | -0.009 | -7.599
-11 | -0.048 | 0.00691 | -0.011 | -6.957
-10.5 | -0.09 | 0.00673 | -0.014 | -13.397
-10 | -0.155 | 0.00764 | -0.016 | -20.353
-9.5 | -0.202 | 0.00752 | -0.019 | -26.806
-9 | -0.239 | 0.00579 | -0.021 | -41.303
-8.5 | -0.267 | 0.00568 | -0.023 | -47.104
-8 | -0.286 | 0.00602 | -0.026 | -47.462
-7.5 | -0.293 | 0.00589 | -0.028 | -49.756
-7 | -0.289 | 0.00529 | -0.031 | -54.702
-6.5 | -0.274 | 0.00512 | -0.033 | -53.553
-6 | -0.201 | 0.04041 | -0.013 | -4.962
-5.5 | -0.173 | 0.03679 | -0.015 | -4.698
-5 | -0.139 | 0.03484 | -0.016 | -3.994
-4.5 | -0.101 | 0.03314 | -0.018 | -3.051
-4 | -0.074 | 0.00506 | -0.045 | -14.654
-3.5 | -0.02 | 0.00495 | -0.047 | -4.139
-3 | 0.035 | 0.00496 | -0.049 | 6.996
-2.5 | 0.091 | 0.00487 | -0.052 | 18.645
-2 | 0.147 | 0.00536 | -0.054 | 27.481
-1.5 | 0.204 | 0.00412 | -0.056 | 49.506
-1 | 0.26 | 0.00417 | -0.058 | 62.478
-0.5 | 0.317 | 0.00421 | -0.06 | 75.435
0 | 0.377 | 0.00418 | -0.063 | 90.06
0.5 | 0.434 | 0.00418 | -0.065 | 103.806
1 | 0.492 | 0.00426 | -0.067 | 115.618
1.5 | 0.55 | 0.00491 | -0.069 | 112.075
2 | 0.608 | 0.00494 | -0.071 | 123.064
2.5 | 0.666 | 0.00505 | -0.073 | 131.735
3 | 0.724 | 0.00512 | -0.075 | 141.515
3.5 | 0.782 | 0.0045 | -0.077 | 173.946
4 | 0.84 | 0.00797 | -0.079 | 105.361
4.5 | 0.893 | 0.00667 | -0.081 | 133.762
5 | 0.943 | 0.0084 | -0.083 | 112.332
5.5 | 0.988 | 0.00872 | -0.085 | 113.392
6 | 1.025 | 0.00882 | -0.087 | 116.243
6.5 | 0.844 | 0.03828 | -0.037 | 22.049
7 | 0.854 | 0.04074 | -0.037 | 20.969
7.5 | 0.852 | 0.04334 | -0.038 | 19.652
8 | 0.834 | 0.04643 | -0.039 | 17.971
8.5 | 0.998 | 0.00912 | -0.096 | 109.437
9 | 0.936 | 0.01142 | -0.097 | 81.962
9.5 | 0.855 | 0.01192 | -0.099 | 71.734
10 | 0.758 | 0.01033 | -0.101 | 73.398
10.5 | 0.648 | 0.01068 | -0.103 | 60.671
11 | 0.528 | 0.0112 | -0.104 | 47.183

## 78. Re 12M Mach 0.25 (2)
BIGFOIL.COM POLAR EXPORT
goe559
GOE 559 |  |  |  | Cl Max: | 0.8227 | at alpha= | 4 | deg
XFOIL ncrit=9 |  |  |  | L/D Max: | 91.3264 | at alpha= | 1.5 | deg
Re: | 12000000 |  |  | Cd Min: | 0.01205 | at alpha= | 4 | deg
Mach: | 0.25 |  |  | Cl=0 at alpha= | -99 | deg
|  |  |  | @ Cl=0.1, Cd= | 0.00821
|  |  |  | @ Cl=0.4, Cd= | 0.00821
|  |  |  | @ Cl=0.6, Cd= | 0.0068441
alpha (deg) | Cl | Cd | Cm | Cl/Cd
0 | 0.4646 | 0.00821 | -0.0959 | 56.5895
0.5 | 0.5164 | 0.00772 | -0.0949 | 66.8912
1.5 | 0.6128 | 0.00671 | -0.0924 | 91.3264
2 | 0.6756 | 0.00813 | -0.0939 | 83.0996
2.5 | 0.7231 | 0.00872 | -0.0925 | 82.9243
3 | 0.7639 | 0.00963 | -0.0897 | 79.325
3.5 | 0.7966 | 0.01077 | -0.0853 | 73.9647
4 | 0.8227 | 0.01205 | -0.0797 | 68.2739

## 79. Re 12M Mach 0.50 (1)
BIGFOIL.COM POLAR EXPORT
goe559
GOE 559 |  |  |  | Cl Max: | 1.315 | at alpha= | 20 | deg
JavaFoil+Calcfoil stall+Eppler ext transition |  |  |  | L/D Max: | 184.202 | at alpha= | 3.5 | deg
Re: | 12000000 |  |  | Cd Min: | 0.00424 | at alpha= | -1 | deg
Mach: | 0.5 |  |  | Cl=0 at alpha= | -3.3145 | deg
|  |  |  | @ Cl=0.1, Cd= | 0.0050197
|  |  |  | @ Cl=0.4, Cd= | 0.0043077
|  |  |  | @ Cl=0.6, Cd= | 0.0051869
alpha (deg) | Cl | Cd | Cm | Cl/Cd
-20 | -0.752 | 0.14553 | 0.023 | -5.165
-19.5 | -0.732 | 0.14 | 0.021 | -5.231
-19 | -0.715 | 0.12847 | 0.02 | -5.567
-18.5 | -0.695 | 0.12211 | 0.018 | -5.693
-18 | -0.671 | 0.1268 | 0.015 | -5.289
-17.5 | -0.65 | 0.1233 | 0.013 | -5.269
-17 | -0.63 | 0.11527 | 0.012 | -5.469
-16.5 | -0.608 | 0.11103 | 0.01 | -5.48
-16 | -0.588 | 0.10716 | 0.008 | -5.487
-15.5 | -0.567 | 0.10863 | 0.006 | -5.224
-15 | -0.547 | 0.10132 | 0.005 | -5.396
-14.5 | -0.527 | 0.09367 | 0.004 | -5.622
-14 | -0.504 | 0.09463 | 0.002 | -5.33
-13.5 | -0.484 | 0.08737 | 0 | -5.535
-13 | -0.464 | 0.0787 | -0.001 | -5.896
-12.5 | -0.451 | 0.06297 | -0.003 | -7.166
-12 | -0.475 | 0.02181 | -0.007 | -21.8
-11.5 | -0.479 | 0.01149 | -0.01 | -41.641
-11 | -0.455 | 0.00875 | -0.013 | -51.923
-10.5 | -0.427 | 0.00834 | -0.015 | -51.173
-10 | -0.399 | 0.00774 | -0.018 | -51.521
-9.5 | -0.37 | 0.00691 | -0.021 | -53.58
-9 | -0.341 | 0.00653 | -0.024 | -52.277
-8.5 | -0.313 | 0.00677 | -0.026 | -46.152
-8 | -0.283 | 0.00655 | -0.029 | -43.28
-7.5 | -0.254 | 0.00633 | -0.032 | -40.131
-7 | -0.224 | 0.00542 | -0.034 | -41.425
-6.5 | -0.195 | 0.00531 | -0.037 | -36.642
-6 | -0.165 | 0.00588 | -0.04 | -27.986
-5.5 | -0.134 | 0.00583 | -0.042 | -23.05
-5 | -0.104 | 0.00569 | -0.045 | -18.267
-4.5 | -0.103 | 0.03482 | -0.02 | -2.964
-4 | -0.065 | 0.03223 | -0.02 | -2.01
-3.5 | -0.023 | 0.0051 | -0.052 | -4.434
-3 | 0.039 | 0.005 | -0.055 | 7.724
-2.5 | 0.101 | 0.00502 | -0.058 | 20.199
-2 | 0.165 | 0.00553 | -0.06 | 29.779
-1.5 | 0.228 | 0.00486 | -0.063 | 46.912
-1 | 0.291 | 0.00424 | -0.065 | 68.686
-0.5 | 0.355 | 0.00426 | -0.067 | 83.241
0 | 0.421 | 0.00433 | -0.07 | 97.306
0.5 | 0.486 | 0.00435 | -0.072 | 111.714
1 | 0.55 | 0.00511 | -0.075 | 107.739
1.5 | 0.615 | 0.00521 | -0.077 | 118.109
2 | 0.68 | 0.0053 | -0.079 | 128.177
2.5 | 0.744 | 0.00462 | -0.082 | 161.123
3 | 0.809 | 0.00575 | -0.084 | 140.668
3.5 | 0.874 | 0.00475 | -0.086 | 184.202
4 | 0.939 | 0.00757 | -0.088 | 124.073
4.5 | 0.995 | 0.00767 | -0.091 | 129.645
5 | 1.044 | 0.00971 | -0.093 | 107.592
5.5 | 1.076 | 0.01025 | -0.095 | 104.914
6 | 0.855 | 0.03713 | -0.039 | 23.019
6.5 | 0.87 | 0.01098 | -0.099 | 79.269
7 | 0.663 | 0.00932 | -0.101 | 71.164
7.5 | 0.696 | 0.00991 | -0.103 | 70.209
8 | 0.728 | 0.01056 | -0.105 | 68.972
8.5 | 0.76 | 0.01124 | -0.107 | 67.655
9 | 0.793 | 0.01203 | -0.109 | 65.877
9.5 | 0.825 | 0.01283 | -0.111 | 64.251
10 | 0.839 | 0.01713 | -0.11 | 48.959
10.5 | 0.864 | 0.01905 | -0.111 | 45.351
11 | 0.89 | 0.02095 | -0.112 | 42.478
11.5 | 0.916 | 0.02303 | -0.113 | 39.771
12 | 0.938 | 0.02589 | -0.114 | 36.241
12.5 | 0.957 | 0.02996 | -0.114 | 31.939
13 | 0.979 | 0.03441 | -0.114 | 28.439
13.5 | 1 | 0.03892 | -0.114 | 25.694
14 | 1.013 | 0.04673 | -0.113 | 21.67
14.5 | 1.052 | 0.04394 | -0.116 | 23.933
15 | 1.072 | 0.04985 | -0.116 | 21.496
15.5 | 0.972 | 0.11353 | -0.072 | 8.558
16 | 1.122 | 0.05431 | -0.118 | 20.651
16.5 | 1.154 | 0.05413 | -0.12 | 21.318
17 | 1.174 | 0.06119 | -0.12 | 19.184
17.5 | 1.197 | 0.06566 | -0.12 | 18.228
18 | 1.219 | 0.07151 | -0.121 | 17.05
18.5 | 1.241 | 0.07743 | -0.121 | 16.023
19 | 1.263 | 0.0827 | -0.121 | 15.271
19.5 | 1.281 | 0.09298 | -0.121 | 13.779
20 | 1.315 | 0.08467 | -0.123 | 15.526

## 80. Re 14M Mach 0.00 (1)
BIGFOIL.COM POLAR EXPORT
goe559
GOE 559 |  |  |  | Cl Max: | 1.058 | at alpha= | 7 | deg
JavaFoil+Calcfoil stall+Eppler ext transition |  |  |  | L/D Max: | 171.692 | at alpha= | 3.5 | deg
Re: | 14000000 |  |  | Cd Min: | 0.0041 | at alpha= | -1 | deg
Mach: | 0 |  |  | Cl=0 at alpha= | -3.3148 | deg
|  |  |  | @ Cl=0.1, Cd= | 0.0052534
|  |  |  | @ Cl=0.4, Cd= | 0.00448
|  |  |  | @ Cl=0.6, Cd= | 0.0048921
alpha (deg) | Cl | Cd | Cm | Cl/Cd
-14 | -0.236 | 0.00792 | 0.003 | -29.763
-13.5 | -0.251 | 0.00738 | 0.001 | -34.028
-13 | -0.267 | 0.00714 | -0.002 | -37.315
-12.5 | -0.282 | 0.00741 | -0.004 | -38.117
-12 | -0.298 | 0.00714 | -0.006 | -41.715
-11.5 | -0.313 | 0.00697 | -0.009 | -44.937
-11 | -0.327 | 0.00681 | -0.011 | -48.037
-10.5 | -0.339 | 0.00663 | -0.013 | -51.226
-10 | -0.349 | 0.00603 | -0.016 | -57.895
-9.5 | -0.356 | 0.00585 | -0.018 | -60.868
-9 | -0.358 | 0.00575 | -0.02 | -62.322
-8.5 | -0.356 | 0.00603 | -0.023 | -59.026
-8 | -0.348 | 0.00585 | -0.025 | -59.494
-7.5 | -0.334 | 0.00527 | -0.027 | -63.294
-7 | -0.313 | 0.00523 | -0.03 | -59.782
-6.5 | -0.231 | 0.04091 | -0.013 | -5.638
-6 | -0.204 | 0.03868 | -0.014 | -5.266
-5.5 | -0.172 | 0.03671 | -0.015 | -4.691
-5 | -0.137 | 0.03458 | -0.016 | -3.963
-4.5 | -0.099 | 0.03293 | -0.017 | -3
-4 | -0.072 | 0.00496 | -0.043 | -14.539
-3.5 | -0.02 | 0.00493 | -0.045 | -4.037
-3 | 0.034 | 0.00492 | -0.048 | 6.846
-2.5 | 0.088 | 0.00526 | -0.05 | 16.71
-2 | 0.143 | 0.00523 | -0.052 | 27.269
-1.5 | 0.197 | 0.00416 | -0.054 | 47.46
-1 | 0.252 | 0.0041 | -0.056 | 61.496
-0.5 | 0.307 | 0.00416 | -0.058 | 73.851
0 | 0.365 | 0.00413 | -0.061 | 88.42
0.5 | 0.421 | 0.00469 | -0.063 | 89.599
1 | 0.476 | 0.00478 | -0.065 | 99.732
1.5 | 0.532 | 0.0048 | -0.067 | 110.922
2 | 0.588 | 0.00489 | -0.069 | 120.343
2.5 | 0.645 | 0.0049 | -0.071 | 131.603
3 | 0.701 | 0.00494 | -0.073 | 141.755
3.5 | 0.757 | 0.00441 | -0.075 | 171.692
4 | 0.814 | 0.00741 | -0.077 | 109.77
4.5 | 0.865 | 0.00674 | -0.079 | 128.27
5 | 0.915 | 0.00671 | -0.08 | 136.379
5.5 | 0.961 | 0.00827 | -0.082 | 116.235
6 | 1.001 | 0.00857 | -0.084 | 116.804
6.5 | 1.034 | 0.00894 | -0.086 | 115.678
7 | 1.058 | 0.00899 | -0.088 | 117.645
7.5 | 0.86 | 0.04282 | -0.037 | 20.094
8 | 0.864 | 0.04549 | -0.037 | 18.981
8.5 | 0.858 | 0.04859 | -0.038 | 17.661
9 | 1.052 | 0.0089 | -0.094 | 118.178
9.5 | 1.025 | 0.01099 | -0.096 | 93.233
10 | 0.989 | 0.01145 | -0.098 | 86.367
10.5 | 0.947 | 0.00999 | -0.099 | 94.761
11 | 0.899 | 0.01245 | -0.101 | 72.207
11.5 | 0.849 | 0.01086 | -0.102 | 78.144
12 | 0.796 | 0.01132 | -0.104 | 70.303

## 81. Re 14M Mach 0.10 (1)
BIGFOIL.COM POLAR EXPORT
goe559
GOE 559 |  |  |  | Cl Max: | 1.04 | at alpha= | 9 | deg
JavaFoil+Calcfoil stall+Eppler ext transition |  |  |  | L/D Max: | 171.598 | at alpha= | 3.5 | deg
Re: | 14000000 |  |  | Cd Min: | 0.00412 | at alpha= | 0 | deg
Mach: | 0.1 |  |  | Cl=0 at alpha= | -3.3148 | deg
|  |  |  | @ Cl=0.1, Cd= | 0.0052534
|  |  |  | @ Cl=0.4, Cd= | 0.0044559
|  |  |  | @ Cl=0.6, Cd= | 0.01362
alpha (deg) | Cl | Cd | Cm | Cl/Cd
-14 | -0.198 | 0.00808 | 0.003 | -24.56
-13.5 | -0.215 | 0.00754 | 0.001 | -28.494
-13 | -0.232 | 0.00713 | -0.002 | -32.586
-12.5 | -0.25 | 0.00737 | -0.004 | -33.919
-12 | -0.268 | 0.0072 | -0.006 | -37.202
-11.5 | -0.286 | 0.00692 | -0.009 | -41.289
-11 | -0.303 | 0.00675 | -0.011 | -44.788
-10.5 | -0.318 | 0.00659 | -0.013 | -48.263
-10 | -0.331 | 0.0064 | -0.016 | -51.763
-9.5 | -0.341 | 0.00591 | -0.018 | -57.718
-9 | -0.347 | 0.00569 | -0.021 | -60.914
-8.5 | -0.347 | 0.00597 | -0.023 | -58.186
-8 | -0.342 | 0.00591 | -0.025 | -57.827
-7.5 | -0.329 | 0.00532 | -0.028 | -61.974
-7 | -0.31 | 0.00518 | -0.03 | -59.922
-6.5 | -0.284 | 0.00568 | -0.032 | -50.051
-6 | -0.204 | 0.03877 | -0.014 | -5.249
-5.5 | -0.172 | 0.03676 | -0.015 | -4.691
-5 | -0.137 | 0.03461 | -0.016 | -3.971
-4.5 | -0.099 | 0.03297 | -0.017 | -3.009
-4 | -0.072 | 0.00499 | -0.043 | -14.525
-3.5 | -0.02 | 0.00491 | -0.046 | -4.066
-3 | 0.034 | 0.00488 | -0.048 | 6.935
-2.5 | 0.088 | 0.00526 | -0.05 | 16.808
-2 | 0.143 | 0.00523 | -0.052 | 27.425
-1.5 | 0.198 | 0.00415 | -0.054 | 47.78
-1 | 0.254 | 0.00415 | -0.057 | 61.071
-0.5 | 0.309 | 0.00414 | -0.059 | 74.69
0 | 0.367 | 0.00412 | -0.061 | 88.977
0.5 | 0.423 | 0.00469 | -0.063 | 90.049
1 | 0.479 | 0.00478 | -0.065 | 100.162
1.5 | 0.535 | 0.0048 | -0.067 | 111.391
2 | 0.591 | 0.00487 | -0.069 | 121.488
2.5 | 0.648 | 0.00494 | -0.071 | 131.262
3 | 0.704 | 0.00499 | -0.073 | 141.302
3.5 | 0.761 | 0.00443 | -0.075 | 171.598
4 | 0.818 | 0.00739 | -0.077 | 110.659
4.5 | 0.869 | 0.00684 | -0.079 | 127.068
5 | 0.919 | 0.00676 | -0.081 | 135.955
5.5 | 0.965 | 0.00833 | -0.083 | 115.876
6 | 1.005 | 0.00864 | -0.085 | 116.292
6.5 | 1.037 | 0.00897 | -0.086 | 115.585
7 | 0.85 | 0.04042 | -0.037 | 21.04
7.5 | 0.86 | 0.04291 | -0.037 | 20.048
8 | 0.861 | 0.04565 | -0.037 | 18.862
8.5 | 0.853 | 0.04861 | -0.039 | 17.541
9 | 1.04 | 0.00893 | -0.095 | 116.517
9.5 | 1.008 | 0.01108 | -0.096 | 90.896
10 | 0.966 | 0.01156 | -0.098 | 83.526
10.5 | 0.917 | 0.01202 | -0.1 | 76.308
11 | 0.863 | 0.01257 | -0.101 | 68.675
11.5 | 0.806 | 0.01095 | -0.103 | 73.581
12 | 0.747 | 0.01142 | -0.104 | 65.442
12.5 | 0.689 | 0.01193 | -0.106 | 57.782
13 | 0.633 | 0.01245 | -0.107 | 50.82
13.5 | 0.578 | 0.01305 | -0.109 | 44.316
14 | 0.527 | 0.01362 | -0.11 | 38.698

## 82. Re 14M Mach 0.25 (1)
BIGFOIL.COM POLAR EXPORT
goe559
GOE 559 |  |  |  | Cl Max: | 1.052 | at alpha= | 6.5 | deg
JavaFoil+Calcfoil stall+Eppler ext transition |  |  |  | L/D Max: | 177.536 | at alpha= | 3.5 | deg
Re: | 14000000 |  |  | Cd Min: | 0.00406 | at alpha= | -1 | deg
Mach: | 0.25 |  |  | Cl=0 at alpha= | -3.3182 | deg
|  |  |  | @ Cl=0.1, Cd= | 0.0052536
|  |  |  | @ Cl=0.4, Cd= | 0.0043802
|  |  |  | @ Cl=0.6, Cd= | 0.01139
alpha (deg) | Cl | Cd | Cm | Cl/Cd
-12.5 | -0.057 | 0.00729 | -0.004 | -7.794
-12 | -0.054 | 0.0069 | -0.007 | -7.82
-11.5 | -0.051 | 0.00695 | -0.009 | -7.337
-11 | -0.048 | 0.00674 | -0.011 | -7.137
-10.5 | -0.09 | 0.00657 | -0.014 | -13.725
-10 | -0.155 | 0.00749 | -0.016 | -20.76
-9.5 | -0.202 | 0.00736 | -0.019 | -27.396
-9 | -0.239 | 0.00563 | -0.021 | -42.441
-8.5 | -0.267 | 0.00553 | -0.023 | -48.387
-8 | -0.286 | 0.00587 | -0.026 | -48.679
-7.5 | -0.293 | 0.00525 | -0.028 | -55.909
-7 | -0.289 | 0.00514 | -0.031 | -56.313
-6.5 | -0.274 | 0.0057 | -0.033 | -48.053
-6 | -0.201 | 0.04082 | -0.013 | -4.913
-5.5 | -0.173 | 0.03714 | -0.016 | -4.655
-5 | -0.139 | 0.03479 | -0.016 | -4.001
-4.5 | -0.101 | 0.03308 | -0.018 | -3.057
-4 | -0.074 | 0.00498 | -0.045 | -14.868
-3.5 | -0.02 | 0.00488 | -0.047 | -4.2
-3 | 0.035 | 0.00483 | -0.049 | 7.182
-2.5 | 0.091 | 0.00526 | -0.052 | 17.261
-2 | 0.147 | 0.00522 | -0.054 | 28.234
-1.5 | 0.204 | 0.00412 | -0.056 | 49.452
-1 | 0.26 | 0.00406 | -0.058 | 64.201
-0.5 | 0.317 | 0.00411 | -0.06 | 77.243
0 | 0.377 | 0.00413 | -0.063 | 91.264
0.5 | 0.434 | 0.00475 | -0.065 | 91.452
1 | 0.492 | 0.00476 | -0.067 | 103.423
1.5 | 0.55 | 0.00486 | -0.069 | 113.037
2 | 0.608 | 0.0049 | -0.071 | 124.153
2.5 | 0.666 | 0.00496 | -0.073 | 134.302
3 | 0.724 | 0.00501 | -0.075 | 144.541
3.5 | 0.782 | 0.0044 | -0.077 | 177.536
4 | 0.84 | 0.0076 | -0.079 | 110.605
4.5 | 0.893 | 0.00674 | -0.081 | 132.472
5 | 0.943 | 0.00809 | -0.083 | 116.543
5.5 | 0.988 | 0.00862 | -0.085 | 114.69
6 | 1.025 | 0.00896 | -0.087 | 114.439
6.5 | 1.052 | 0.00932 | -0.089 | 112.853
7 | 0.854 | 0.04077 | -0.037 | 20.958
7.5 | 0.852 | 0.04334 | -0.038 | 19.653
8 | 1.04 | 0.0102 | -0.094 | 101.966
8.5 | 0.998 | 0.00887 | -0.096 | 112.452
9 | 0.936 | 0.01112 | -0.097 | 84.166
9.5 | 0.855 | 0.0116 | -0.099 | 73.735
10 | 0.758 | 0.01005 | -0.101 | 75.442
10.5 | 0.648 | 0.01263 | -0.103 | 51.314
11 | 0.528 | 0.01324 | -0.104 | 39.906
11.5 | 0.4 | 0.01139 | -0.106 | 35.094

## 83. Re 14M Mach 0.50 (1)
BIGFOIL.COM POLAR EXPORT
goe559
GOE 559 |  |  |  | Cl Max: | 1.315 | at alpha= | 20 | deg
JavaFoil+Calcfoil stall+Eppler ext transition |  |  |  | L/D Max: | 186.223 | at alpha= | 3.5 | deg
Re: | 14000000 |  |  | Cd Min: | 0.00417 | at alpha= | -1 | deg
Mach: | 0.5 |  |  | Cl=0 at alpha= | -3.3145 | deg
|  |  |  | @ Cl=0.1, Cd= | 0.0053911
|  |  |  | @ Cl=0.4, Cd= | 0.0042173
|  |  |  | @ Cl=0.6, Cd= | 0.0050969
alpha (deg) | Cl | Cd | Cm | Cl/Cd
-20 | -0.752 | 0.1446 | 0.023 | -5.2
-19.5 | -0.733 | 0.13742 | 0.021 | -5.331
-19 | -0.718 | 0.12482 | 0.02 | -5.75
-18.5 | -0.698 | 0.11781 | 0.018 | -5.928
-18 | -0.671 | 0.12635 | 0.015 | -5.312
-17.5 | -0.65 | 0.1232 | 0.013 | -5.279
-17 | -0.631 | 0.11359 | 0.012 | -5.556
-16.5 | -0.609 | 0.10996 | 0.01 | -5.537
-16 | -0.588 | 0.10687 | 0.008 | -5.502
-15.5 | -0.568 | 0.10789 | 0.007 | -5.26
-15 | -0.547 | 0.10073 | 0.005 | -5.433
-14.5 | -0.527 | 0.09331 | 0.004 | -5.651
-14 | -0.505 | 0.09343 | 0.002 | -5.401
-13.5 | -0.484 | 0.08698 | 0 | -5.564
-13 | -0.465 | 0.07745 | -0.001 | -5.998
-12.5 | -0.455 | 0.05896 | -0.003 | -7.721
-12 | -0.482 | 0.01898 | -0.007 | -25.391
-11.5 | -0.48 | 0.01105 | -0.01 | -43.427
-11 | -0.455 | 0.00804 | -0.013 | -56.532
-10.5 | -0.427 | 0.00771 | -0.015 | -55.35
-10 | -0.399 | 0.00756 | -0.018 | -52.731
-9.5 | -0.37 | 0.00673 | -0.021 | -55.011
-9 | -0.342 | 0.00632 | -0.024 | -54.007
-8.5 | -0.313 | 0.0066 | -0.026 | -47.394
-8 | -0.283 | 0.00576 | -0.029 | -49.198
-7.5 | -0.254 | 0.00552 | -0.032 | -46.047
-7 | -0.224 | 0.0054 | -0.034 | -41.558
-6.5 | -0.195 | 0.00587 | -0.037 | -33.126
-6 | -0.165 | 0.00504 | -0.04 | -32.626
-5.5 | -0.134 | 0.00491 | -0.042 | -27.327
-5 | -0.104 | 0.00562 | -0.045 | -18.477
-4.5 | -0.103 | 0.03461 | -0.02 | -2.982
-4 | -0.065 | 0.03213 | -0.02 | -2.016
-3.5 | -0.023 | 0.00502 | -0.052 | -4.505
-3 | 0.039 | 0.00546 | -0.055 | 7.077
-2.5 | 0.101 | 0.00539 | -0.058 | 18.811
-2 | 0.165 | 0.00538 | -0.06 | 30.6
-1.5 | 0.228 | 0.00484 | -0.063 | 47.073
-1 | 0.291 | 0.00417 | -0.065 | 69.875
-0.5 | 0.355 | 0.00419 | -0.068 | 84.561
0 | 0.421 | 0.00423 | -0.07 | 99.656
0.5 | 0.486 | 0.00499 | -0.072 | 97.325
1 | 0.55 | 0.00502 | -0.075 | 109.598
1.5 | 0.615 | 0.00512 | -0.077 | 120.085
2 | 0.68 | 0.00517 | -0.079 | 131.527
2.5 | 0.744 | 0.00451 | -0.082 | 165.185
3 | 0.809 | 0.00539 | -0.084 | 150.237
3.5 | 0.874 | 0.0047 | -0.086 | 186.223
4 | 0.939 | 0.0074 | -0.088 | 126.977
4.5 | 0.995 | 0.0075 | -0.091 | 132.627
5 | 1.044 | 0.00954 | -0.093 | 109.462
5.5 | 1.076 | 0.01005 | -0.095 | 107.012
6 | 0.855 | 0.03733 | -0.039 | 22.894
6.5 | 0.87 | 0.01076 | -0.099 | 80.861
7 | 0.663 | 0.00922 | -0.101 | 71.992
7.5 | 0.696 | 0.00965 | -0.103 | 72.142
8 | 0.728 | 0.01027 | -0.105 | 70.898
8.5 | 0.76 | 0.01093 | -0.107 | 69.561
9 | 0.793 | 0.01169 | -0.109 | 67.799
9.5 | 0.825 | 0.01246 | -0.111 | 66.18
10 | 0.857 | 0.01643 | -0.113 | 52.147
10.5 | 0.866 | 0.01838 | -0.111 | 47.11
11 | 0.892 | 0.02023 | -0.112 | 44.096
11.5 | 0.918 | 0.02221 | -0.114 | 41.309
12 | 0.942 | 0.02471 | -0.114 | 38.13
12.5 | 0.961 | 0.02855 | -0.114 | 33.661
13 | 0.981 | 0.03318 | -0.114 | 29.554
13.5 | 1.003 | 0.03752 | -0.115 | 26.727
14 | 1.02 | 0.04295 | -0.114 | 23.758
14.5 | 1.054 | 0.04217 | -0.117 | 25.002
15 | 1.075 | 0.04778 | -0.117 | 22.489
15.5 | 0.974 | 0.11247 | -0.074 | 8.66
16 | 1.126 | 0.05163 | -0.119 | 21.815
16.5 | 1.156 | 0.05215 | -0.12 | 22.173
17 | 1.177 | 0.05881 | -0.12 | 20.004
17.5 | 1.2 | 0.06367 | -0.121 | 18.848
18 | 1.222 | 0.06905 | -0.121 | 17.697
18.5 | 1.243 | 0.07487 | -0.121 | 16.608
19 | 1.264 | 0.08162 | -0.121 | 15.491
19.5 | 1.283 | 0.09112 | -0.121 | 14.084
20 | 1.315 | 0.08222 | -0.123 | 15.998

## 84. Re 16M Mach 0.00 (1)
BIGFOIL.COM POLAR EXPORT
goe559
GOE 559 |  |  |  | Cl Max: | 1.058 | at alpha= | 7 | deg
JavaFoil+Calcfoil stall+Eppler ext transition |  |  |  | L/D Max: | 173.849 | at alpha= | 3.5 | deg
Re: | 16000000 |  |  | Cd Min: | 0.00406 | at alpha= | -0.5 | deg
Mach: | 0 |  |  | Cl=0 at alpha= | -3.3148 | deg
|  |  |  | @ Cl=0.1, Cd= | 0.0051882
|  |  |  | @ Cl=0.4, Cd= | 0.0046225
|  |  |  | @ Cl=0.6, Cd= | 0.0047705
alpha (deg) | Cl | Cd | Cm | Cl/Cd
-14 | -0.236 | 0.00752 | 0.003 | -31.348
-13.5 | -0.251 | 0.0072 | 0.001 | -34.859
-13 | -0.267 | 0.00744 | -0.002 | -35.848
-12.5 | -0.282 | 0.00696 | -0.004 | -40.566
-12 | -0.298 | 0.00703 | -0.006 | -42.407
-11.5 | -0.313 | 0.00686 | -0.009 | -45.646
-11 | -0.327 | 0.00669 | -0.011 | -48.871
-10.5 | -0.339 | 0.00651 | -0.013 | -52.118
-10 | -0.349 | 0.0059 | -0.016 | -59.231
-9.5 | -0.356 | 0.0057 | -0.018 | -62.505
-9 | -0.359 | 0.00562 | -0.02 | -63.822
-8.5 | -0.356 | 0.00591 | -0.023 | -60.213
-8 | -0.348 | 0.00534 | -0.025 | -65.205
-7.5 | -0.334 | 0.00517 | -0.027 | -64.474
-7 | -0.313 | 0.00571 | -0.03 | -54.742
-6.5 | -0.286 | 0.00505 | -0.032 | -56.489
-6 | -0.204 | 0.03858 | -0.014 | -5.28
-5.5 | -0.172 | 0.03631 | -0.015 | -4.743
-5 | -0.137 | 0.03452 | -0.016 | -3.97
-4.5 | -0.122 | 0.00494 | -0.041 | -24.778
-4 | -0.072 | 0.00493 | -0.043 | -14.624
-3.5 | -0.02 | 0.00484 | -0.045 | -4.104
-3 | 0.034 | 0.00516 | -0.048 | 6.517
-2.5 | 0.088 | 0.00521 | -0.05 | 16.877
-2 | 0.143 | 0.00511 | -0.052 | 27.946
-1.5 | 0.197 | 0.00443 | -0.054 | 44.506
-1 | 0.252 | 0.00442 | -0.056 | 57.076
-0.5 | 0.307 | 0.00406 | -0.058 | 75.716
0 | 0.365 | 0.00461 | -0.061 | 79.109
0.5 | 0.421 | 0.00463 | -0.063 | 90.924
1 | 0.476 | 0.00472 | -0.065 | 100.917
1.5 | 0.532 | 0.00474 | -0.067 | 112.349
2 | 0.588 | 0.00476 | -0.069 | 123.603
2.5 | 0.645 | 0.00481 | -0.071 | 134.14
3 | 0.701 | 0.0049 | -0.073 | 143.05
3.5 | 0.757 | 0.00436 | -0.075 | 173.849
4 | 0.814 | 0.00728 | -0.077 | 111.81
4.5 | 0.865 | 0.00664 | -0.079 | 130.23
5 | 0.915 | 0.00674 | -0.081 | 135.834
5.5 | 0.961 | 0.00807 | -0.082 | 119.123
6 | 1.001 | 0.00841 | -0.084 | 119.049
6.5 | 1.034 | 0.00879 | -0.086 | 117.535
7 | 1.058 | 0.00913 | -0.088 | 115.834
7.5 | 0.861 | 0.04284 | -0.037 | 20.085
8 | 0.864 | 0.04549 | -0.037 | 18.983
8.5 | 0.858 | 0.04843 | -0.039 | 17.721
9 | 1.052 | 0.0087 | -0.094 | 120.924
9.5 | 1.025 | 0.01073 | -0.096 | 95.487
10 | 0.989 | 0.01119 | -0.098 | 88.42
10.5 | 0.947 | 0.00976 | -0.099 | 97.04
11 | 0.899 | 0.01218 | -0.101 | 73.86
11.5 | 0.849 | 0.01064 | -0.102 | 79.767
12 | 0.796 | 0.0111 | -0.104 | 71.731

## 85. Re 16M Mach 0.10 (1)
BIGFOIL.COM POLAR EXPORT
goe559
GOE 559 |  |  |  | Cl Max: | 1.062 | at alpha= | 8.5 | deg
JavaFoil+Calcfoil stall+Eppler ext transition |  |  |  | L/D Max: | 175.978 | at alpha= | 3.5 | deg
Re: | 16000000 |  |  | Cd Min: | 0.00405 | at alpha= | -0.5 | deg
Mach: | 0.1 |  |  | Cl=0 at alpha= | -3.3148 | deg
|  |  |  | @ Cl=0.1, Cd= | 0.0051626
|  |  |  | @ Cl=0.4, Cd= | 0.0046218
|  |  |  | @ Cl=0.6, Cd= | 0.0128
alpha (deg) | Cl | Cd | Cm | Cl/Cd
-14 | -0.198 | 0.0076 | 0.003 | -26.099
-13.5 | -0.215 | 0.00739 | 0.001 | -29.112
-13 | -0.232 | 0.00739 | -0.002 | -31.444
-12.5 | -0.25 | 0.00692 | -0.004 | -36.138
-12 | -0.268 | 0.00707 | -0.006 | -37.889
-11.5 | -0.286 | 0.00679 | -0.009 | -42.065
-11 | -0.303 | 0.00635 | -0.011 | -47.608
-10.5 | -0.318 | 0.00644 | -0.013 | -49.343
-10 | -0.331 | 0.00637 | -0.016 | -51.944
-9.5 | -0.341 | 0.00575 | -0.018 | -59.267
-9 | -0.347 | 0.00555 | -0.021 | -62.436
-8.5 | -0.347 | 0.00596 | -0.023 | -58.259
-8 | -0.342 | 0.00527 | -0.025 | -64.868
-7.5 | -0.33 | 0.00522 | -0.028 | -63.089
-7 | -0.31 | 0.00575 | -0.03 | -54.031
-6.5 | -0.284 | 0.00501 | -0.032 | -56.835
-6 | -0.204 | 0.03867 | -0.014 | -5.263
-5.5 | -0.172 | 0.03635 | -0.015 | -4.744
-5 | -0.137 | 0.03452 | -0.016 | -3.981
-4.5 | -0.123 | 0.005 | -0.041 | -24.576
-4 | -0.072 | 0.00489 | -0.043 | -14.817
-3.5 | -0.02 | 0.0048 | -0.046 | -4.159
-3 | 0.034 | 0.00516 | -0.048 | 6.558
-2.5 | 0.088 | 0.00518 | -0.05 | 17.057
-2 | 0.143 | 0.0051 | -0.052 | 28.118
-1.5 | 0.198 | 0.00447 | -0.054 | 44.391
-1 | 0.253 | 0.00444 | -0.057 | 57.137
-0.5 | 0.309 | 0.00405 | -0.059 | 76.233
0 | 0.367 | 0.00461 | -0.061 | 79.495
0.5 | 0.423 | 0.00463 | -0.063 | 91.366
1 | 0.479 | 0.00469 | -0.065 | 102.001
1.5 | 0.535 | 0.00474 | -0.067 | 112.885
2 | 0.591 | 0.00476 | -0.069 | 124.14
2.5 | 0.648 | 0.00485 | -0.071 | 133.708
3 | 0.704 | 0.00489 | -0.073 | 143.948
3.5 | 0.761 | 0.00432 | -0.075 | 175.978
4 | 0.818 | 0.00734 | -0.077 | 111.465
4.5 | 0.869 | 0.00669 | -0.079 | 129.924
5 | 0.919 | 0.00673 | -0.081 | 136.692
5.5 | 0.965 | 0.00816 | -0.083 | 118.285
6 | 1.005 | 0.00851 | -0.085 | 118.106
6.5 | 1.037 | 0.00884 | -0.086 | 117.351
7 | 1.06 | 0.00922 | -0.088 | 114.982
7.5 | 0.86 | 0.04289 | -0.037 | 20.059
8 | 0.861 | 0.04554 | -0.038 | 18.906
8.5 | 1.062 | 0.00839 | -0.093 | 126.695
9 | 1.04 | 0.00877 | -0.095 | 118.677
9.5 | 1.008 | 0.01083 | -0.097 | 93.068
10 | 0.966 | 0.01129 | -0.098 | 85.543
10.5 | 0.917 | 0.01174 | -0.1 | 78.133
11 | 0.863 | 0.01228 | -0.101 | 70.246
11.5 | 0.806 | 0.01073 | -0.103 | 75.078
12 | 0.747 | 0.0112 | -0.104 | 66.758
12.5 | 0.689 | 0.01164 | -0.106 | 59.204
13 | 0.633 | 0.01214 | -0.107 | 52.091
13.5 | 0.578 | 0.0128 | -0.109 | 45.198

## 86. Re 16M Mach 0.10 (2)
BIGFOIL.COM POLAR EXPORT
goe559
GOE 559 |  |  |  | Cl Max: | 0.3635 | at alpha= | -1 | deg
XFOIL ncrit=9 |  |  |  | L/D Max: | 205.367 | at alpha= | -1 | deg
Re: | 16000000 |  |  | Cd Min: | 0.19427 | at alpha= | -20 | deg
Mach: | 0.1 |  |  | Cl=0 at alpha= | -4.9882 | deg
|  |  |  | @ Cl=0.1, Cd= | 0.0086235
|  |  |  | @ Cl=0.4, Cd= | 0.00177
|  |  |  | @ Cl=0.6, Cd= | 0.00177
alpha (deg) | Cl | Cd | Cm | Cl/Cd
-20 | -0.3504 | 0.19427 | -0.0092 | -1.8037
-19.5 | -0.3346 | 0.18916 | -0.0139 | -1.7689
-19 | -0.3187 | 0.1841 | -0.0186 | -1.7311
-18.5 | -0.3027 | 0.17909 | -0.0231 | -1.6902
-18 | -0.2868 | 0.17418 | -0.0277 | -1.6466
-17.5 | -0.2708 | 0.16929 | -0.0322 | -1.5996
-17 | -0.2551 | 0.16463 | -0.0367 | -1.5495
-16.5 | -0.2397 | 0.15998 | -0.0411 | -1.4983
-16 | -0.2243 | 0.15547 | -0.0455 | -1.4427
-15.5 | -0.2095 | 0.15144 | -0.0502 | -1.3834
-15 | -0.1959 | 0.14828 | -0.0554 | -1.3211
-14.5 | -0.1812 | 0.14297 | -0.0593 | -1.2674
-14 | -0.1666 | 0.13726 | -0.063 | -1.2138
-13.5 | -0.1522 | 0.13136 | -0.0664 | -1.1586
-13 | -0.1385 | 0.12529 | -0.0699 | -1.1054
-12.5 | -0.1252 | 0.11896 | -0.0732 | -1.0525
-12 | -0.1126 | 0.11244 | -0.0765 | -1.0014
-11.5 | -0.1009 | 0.10586 | -0.0795 | -0.95315
-11 | -0.0894 | 0.09913 | -0.0823 | -0.90185
-10.5 | -0.0789 | 0.09231 | -0.0849 | -0.85473
-10 | -0.069 | 0.08559 | -0.0873 | -0.80617
-9.5 | -0.0601 | 0.0788 | -0.0896 | -0.76269
-9 | -0.0521 | 0.07219 | -0.0917 | -0.72171
-8.5 | -0.046 | 0.06548 | -0.0937 | -0.7025
-8 | -0.0415 | 0.05895 | -0.0958 | -0.70399
-7.5 | -0.0409 | 0.05251 | -0.0978 | -0.7789
-7 | -0.0516 | 0.04695 | -0.0991 | -1.099
-6.5 | -0.0604 | 0.04044 | -0.1036 | -1.4936
-6 | -0.0489 | 0.03304 | -0.1069 | -1.48
-5.5 | -0.0285 | 0.02628 | -0.1081 | -1.0845
-5 | -0.0008 | 0.02018 | -0.1079 | -0.039643
-4.5 | 0.033 | 0.01496 | -0.107 | 2.2059
-4 | 0.072 | 0.01073 | -0.1056 | 6.7102
-3.5 | 0.1148 | 0.00751 | -0.104 | 15.2863
-3 | 0.1607 | 0.00525 | -0.1024 | 30.6095
-2.5 | 0.2097 | 0.00373 | -0.101 | 56.2198
-2 | 0.2614 | 0.00279 | -0.1 | 93.6918
-1.5 | 0.3126 | 0.00218 | -0.0987 | 143.3945
-1 | 0.3635 | 0.00177 | -0.0975 | 205.3672

## 87. Re 16M Mach 0.25 (1)
BIGFOIL.COM POLAR EXPORT
goe559
GOE 559 |  |  |  | Cl Max: | 1.052 | at alpha= | 6.5 | deg
JavaFoil+Calcfoil stall+Eppler ext transition |  |  |  | L/D Max: | 181.421 | at alpha= | 3.5 | deg
Re: | 16000000 |  |  | Cd Min: | 0.00401 | at alpha= | -0.5 | deg
Mach: | 0.25 |  |  | Cl=0 at alpha= | -3.3182 | deg
|  |  |  | @ Cl=0.1, Cd= | 0.0051232
|  |  |  | @ Cl=0.4, Cd= | 0.0046383
|  |  |  | @ Cl=0.6, Cd= | 0.01112
alpha (deg) | Cl | Cd | Cm | Cl/Cd
-12.5 | -0.057 | 0.00729 | -0.004 | -7.791
-12 | -0.054 | 0.00712 | -0.007 | -7.573
-11.5 | -0.051 | 0.0069 | -0.009 | -7.394
-11 | -0.048 | 0.0066 | -0.011 | -7.286
-10.5 | -0.09 | 0.00609 | -0.014 | -14.789
-10 | -0.155 | 0.00741 | -0.016 | -20.971
-9.5 | -0.202 | 0.00719 | -0.019 | -28.031
-9 | -0.239 | 0.00561 | -0.021 | -42.582
-8.5 | -0.267 | 0.00541 | -0.023 | -49.408
-8 | -0.286 | 0.00526 | -0.026 | -54.332
-7.5 | -0.293 | 0.00515 | -0.028 | -57.009
-7 | -0.289 | 0.0057 | -0.031 | -50.796
-6.5 | -0.274 | 0.00495 | -0.033 | -55.382
-6 | -0.201 | 0.04057 | -0.014 | -4.944
-5.5 | -0.173 | 0.03701 | -0.016 | -4.671
-5 | -0.139 | 0.03472 | -0.016 | -4.009
-4.5 | -0.101 | 0.03302 | -0.018 | -3.063
-4 | -0.074 | 0.00485 | -0.045 | -15.27
-3.5 | -0.02 | 0.00474 | -0.047 | -4.32
-3 | 0.035 | 0.00519 | -0.049 | 6.684
-2.5 | 0.091 | 0.00512 | -0.052 | 17.737
-2 | 0.147 | 0.00514 | -0.054 | 28.688
-1.5 | 0.204 | 0.00445 | -0.056 | 45.776
-1 | 0.261 | 0.00403 | -0.058 | 64.603
-0.5 | 0.317 | 0.00401 | -0.06 | 79.211
0 | 0.377 | 0.00461 | -0.063 | 81.669
0.5 | 0.434 | 0.00468 | -0.065 | 92.912
1 | 0.492 | 0.0047 | -0.067 | 104.592
1.5 | 0.55 | 0.00479 | -0.069 | 114.697
2 | 0.608 | 0.00482 | -0.071 | 126.051
2.5 | 0.666 | 0.00485 | -0.073 | 137.152
3 | 0.724 | 0.00498 | -0.075 | 145.411
3.5 | 0.782 | 0.00431 | -0.077 | 181.421
4 | 0.84 | 0.00745 | -0.079 | 112.765
4.5 | 0.893 | 0.00682 | -0.081 | 130.904
5 | 0.943 | 0.00823 | -0.083 | 114.554
5.5 | 0.988 | 0.00852 | -0.085 | 115.97
6 | 1.025 | 0.00881 | -0.087 | 116.347
6.5 | 1.052 | 0.00918 | -0.089 | 114.543
7 | 0.854 | 0.04082 | -0.037 | 20.934
7.5 | 0.852 | 0.0433 | -0.038 | 19.669
8 | 1.04 | 0.01009 | -0.094 | 103.064
8.5 | 0.998 | 0.00866 | -0.096 | 115.238
9 | 0.936 | 0.01086 | -0.097 | 86.187
9.5 | 0.855 | 0.01134 | -0.099 | 75.398
10 | 0.758 | 0.00982 | -0.101 | 77.213
10.5 | 0.648 | 0.01233 | -0.103 | 52.539
11 | 0.528 | 0.01293 | -0.104 | 40.859
11.5 | 0.4 | 0.01112 | -0.106 | 35.936

## 88. Re 16M Mach 0.50 (1)
BIGFOIL.COM POLAR EXPORT
goe559
GOE 559 |  |  |  | Cl Max: | 1.309 | at alpha= | 20 | deg
JavaFoil+Calcfoil stall+Eppler ext transition |  |  |  | L/D Max: | 191.34 | at alpha= | 3.5 | deg
Re: | 16000000 |  |  | Cd Min: | 0.00411 | at alpha= | -0.5 | deg
Mach: | 0.5 |  |  | Cl=0 at alpha= | -3.3145 | deg
|  |  |  | @ Cl=0.1, Cd= | 0.0052913
|  |  |  | @ Cl=0.4, Cd= | 0.0045668
|  |  |  | @ Cl=0.6, Cd= | 0.0050215
alpha (deg) | Cl | Cd | Cm | Cl/Cd
-20 | -0.752 | 0.14234 | 0.023 | -5.286
-19.5 | -0.733 | 0.13636 | 0.021 | -5.377
-19 | -0.719 | 0.12239 | 0.02 | -5.875
-18.5 | -0.701 | 0.11503 | 0.019 | -6.09
-18 | -0.671 | 0.12565 | 0.015 | -5.343
-17.5 | -0.651 | 0.12208 | 0.013 | -5.329
-17 | -0.631 | 0.11154 | 0.012 | -5.66
-16.5 | -0.61 | 0.10931 | 0.01 | -5.576
-16 | -0.588 | 0.10579 | 0.008 | -5.559
-15.5 | -0.568 | 0.10658 | 0.007 | -5.327
-15 | -0.548 | 0.10038 | 0.005 | -5.454
-14.5 | -0.528 | 0.09135 | 0.004 | -5.776
-14 | -0.505 | 0.09249 | 0.002 | -5.46
-13.5 | -0.484 | 0.08575 | 0 | -5.648
-13 | -0.465 | 0.07603 | -0.001 | -6.118
-12.5 | -0.483 | 0.03352 | -0.004 | -14.419
-12 | -0.486 | 0.0173 | -0.007 | -28.07
-11.5 | -0.478 | 0.01084 | -0.01 | -44.136
-11 | -0.455 | 0.00804 | -0.013 | -56.569
-10.5 | -0.427 | 0.0079 | -0.015 | -54.033
-10 | -0.399 | 0.00738 | -0.018 | -53.99
-9.5 | -0.37 | 0.00656 | -0.021 | -56.456
-9 | -0.342 | 0.00626 | -0.024 | -54.542
-8.5 | -0.313 | 0.00592 | -0.026 | -52.815
-8 | -0.283 | 0.00566 | -0.029 | -50.046
-7.5 | -0.254 | 0.00544 | -0.032 | -46.706
-7 | -0.224 | 0.00589 | -0.034 | -38.125
-6.5 | -0.195 | 0.00507 | -0.037 | -38.412
-6 | -0.165 | 0.00493 | -0.04 | -33.351
-5.5 | -0.134 | 0.00481 | -0.042 | -27.942
-5 | -0.104 | 0.00552 | -0.045 | -18.812
-4.5 | -0.103 | 0.03455 | -0.02 | -2.987
-4 | -0.065 | 0.03205 | -0.02 | -2.021
-3.5 | -0.023 | 0.00545 | -0.052 | -4.15
-3 | 0.039 | 0.00537 | -0.055 | 7.199
-2.5 | 0.101 | 0.00529 | -0.058 | 19.141
-2 | 0.165 | 0.00529 | -0.06 | 31.138
-1.5 | 0.228 | 0.00518 | -0.063 | 43.954
-1 | 0.291 | 0.00413 | -0.065 | 70.548
-0.5 | 0.355 | 0.00411 | -0.068 | 86.25
0 | 0.421 | 0.00478 | -0.07 | 88.096
0.5 | 0.486 | 0.00486 | -0.072 | 99.952
1 | 0.55 | 0.00496 | -0.075 | 111.013
1.5 | 0.615 | 0.00504 | -0.077 | 122.09
2 | 0.68 | 0.00512 | -0.079 | 132.725
2.5 | 0.744 | 0.00469 | -0.082 | 158.85
3 | 0.809 | 0.00527 | -0.084 | 153.544
3.5 | 0.874 | 0.00457 | -0.086 | 191.34
4 | 0.939 | 0.00705 | -0.089 | 133.277
4.5 | 0.995 | 0.00736 | -0.091 | 135.211
5 | 1.044 | 0.00933 | -0.093 | 111.98
5.5 | 1.076 | 0.00991 | -0.095 | 108.58
6 | 0.855 | 0.03735 | -0.039 | 22.885
6.5 | 0.87 | 0.01086 | -0.099 | 80.12
7 | 0.663 | 0.00905 | -0.101 | 73.272
7.5 | 0.696 | 0.00956 | -0.103 | 72.806
8 | 0.728 | 0.01003 | -0.105 | 72.562
8.5 | 0.76 | 0.01069 | -0.107 | 71.135
9 | 0.793 | 0.01142 | -0.109 | 69.377
9.5 | 0.825 | 0.01228 | -0.111 | 67.169
10 | 0.857 | 0.01602 | -0.113 | 53.478
10.5 | 0.868 | 0.01787 | -0.112 | 48.538
11 | 0.894 | 0.01966 | -0.113 | 45.483
11.5 | 0.92 | 0.02156 | -0.114 | 42.644
12 | 0.945 | 0.02387 | -0.115 | 39.59
12.5 | 0.965 | 0.02747 | -0.115 | 35.116
13 | 0.982 | 0.03226 | -0.115 | 30.446
13.5 | 1.004 | 0.03642 | -0.115 | 27.58
14 | 1.023 | 0.04189 | -0.115 | 24.411
14.5 | 1.057 | 0.04073 | -0.117 | 25.944
15 | 1.077 | 0.04632 | -0.117 | 23.262
15.5 | 0.976 | 0.11115 | -0.076 | 8.78
16 | 1.128 | 0.04998 | -0.119 | 22.572
16.5 | 1.158 | 0.0509 | -0.12 | 22.755
17 | 1.178 | 0.05734 | -0.12 | 20.551
17.5 | 1.202 | 0.06212 | -0.121 | 19.351
18 | 1.224 | 0.0668 | -0.121 | 18.323
18.5 | 1.246 | 0.07297 | -0.122 | 17.079
19 | 1.266 | 0.07988 | -0.122 | 15.847
19.5 | 1.285 | 0.08878 | -0.122 | 14.472
20 | 1.309 | 0.09188 | -0.122 | 14.242

## 89. Re 16M Mach 0.50 (2)
BIGFOIL.COM POLAR EXPORT
goe559
GOE 559 |  |  |  | Cl Max: | 0.5833 | at alpha= | 0.5 | deg
XFOIL ncrit=9 |  |  |  | L/D Max: | 75.557 | at alpha= | 0.5 | deg
Re: | 16000000 |  |  | Cd Min: | 0.00825 | at alpha= | 0 | deg
Mach: | 0.5 |  |  | Cl=0 at alpha= | -99 | deg
|  |  |  | @ Cl=0.1, Cd= | 0.00825
|  |  |  | @ Cl=0.4, Cd= | 0.00825
|  |  |  | @ Cl=0.6, Cd= | 0.00772
alpha (deg) | Cl | Cd | Cm | Cl/Cd
0 | 0.5266 | 0.00825 | -0.1064 | 63.8303
0.5 | 0.5833 | 0.00772 | -0.1048 | 75.557

## 90. Re 18M Mach 0.00 (1)
BIGFOIL.COM POLAR EXPORT
goe559
GOE 559 |  |  |  | Cl Max: | 1.069 | at alpha= | 8.5 | deg
JavaFoil+Calcfoil stall+Eppler ext transition |  |  |  | L/D Max: | 148.138 | at alpha= | 3.5 | deg
Re: | 18000000 |  |  | Cd Min: | 0.00408 | at alpha= | -1 | deg
Mach: | 0 |  |  | Cl=0 at alpha= | -3.3148 | deg
|  |  |  | @ Cl=0.1, Cd= | 0.0050244
|  |  |  | @ Cl=0.4, Cd= | 0.0045287
|  |  |  | @ Cl=0.6, Cd= | 0.0047253
alpha (deg) | Cl | Cd | Cm | Cl/Cd
-14 | -0.236 | 0.00749 | 0.003 | -31.493
-13.5 | -0.251 | 0.00729 | 0.001 | -34.433
-13 | -0.267 | 0.00702 | -0.002 | -37.993
-12.5 | -0.282 | 0.00716 | -0.004 | -39.446
-12 | -0.298 | 0.00689 | -0.006 | -43.274
-11.5 | -0.313 | 0.00635 | -0.009 | -49.271
-11 | -0.327 | 0.00651 | -0.011 | -50.267
-10.5 | -0.34 | 0.00633 | -0.013 | -53.644
-10 | -0.349 | 0.00573 | -0.016 | -60.946
-9.5 | -0.356 | 0.00565 | -0.018 | -62.996
-9 | -0.359 | 0.00546 | -0.02 | -65.705
-8.5 | -0.356 | 0.00575 | -0.023 | -61.924
-8 | -0.348 | 0.00524 | -0.025 | -66.455
-7.5 | -0.334 | 0.0057 | -0.027 | -58.553
-7 | -0.313 | 0.00503 | -0.03 | -62.207
-6.5 | -0.286 | 0.00493 | -0.032 | -57.889
-6 | -0.204 | 0.03856 | -0.014 | -5.282
-5.5 | -0.172 | 0.03625 | -0.015 | -4.751
-5 | -0.137 | 0.03446 | -0.016 | -3.978
-4.5 | -0.122 | 0.00491 | -0.041 | -24.931
-4 | -0.072 | 0.00478 | -0.043 | -15.104
-3.5 | -0.02 | 0.00517 | -0.045 | -3.848
-3 | 0.034 | 0.00509 | -0.048 | 6.61
-2.5 | 0.088 | 0.00502 | -0.05 | 17.519
-2 | 0.143 | 0.00504 | -0.052 | 28.334
-1.5 | 0.197 | 0.00444 | -0.054 | 44.468
-1 | 0.252 | 0.00408 | -0.056 | 61.823
-0.5 | 0.307 | 0.00448 | -0.058 | 68.563
0 | 0.365 | 0.00446 | -0.061 | 81.767
0.5 | 0.421 | 0.00457 | -0.063 | 92.088
1 | 0.476 | 0.00458 | -0.065 | 104.01
1.5 | 0.532 | 0.00466 | -0.067 | 114.274
2 | 0.588 | 0.0047 | -0.069 | 125.248
2.5 | 0.645 | 0.00482 | -0.071 | 133.822
3 | 0.701 | 0.00481 | -0.073 | 145.74
3.5 | 0.757 | 0.00511 | -0.075 | 148.138
4 | 0.814 | 0.00713 | -0.077 | 114.019
4.5 | 0.865 | 0.0064 | -0.079 | 135.186
5 | 0.915 | 0.0068 | -0.08 | 134.518
5.5 | 0.961 | 0.00795 | -0.082 | 120.891
6 | 1.001 | 0.00829 | -0.084 | 120.766
6.5 | 1.034 | 0.00853 | -0.086 | 121.235
7 | 1.058 | 0.00887 | -0.088 | 119.225
7.5 | 0.861 | 0.04306 | -0.037 | 19.986
8 | 0.864 | 0.0454 | -0.037 | 19.021
8.5 | 1.069 | 0.0097 | -0.093 | 110.208
9 | 1.052 | 0.00851 | -0.094 | 123.581
9.5 | 1.025 | 0.01052 | -0.096 | 97.407
10 | 0.989 | 0.01096 | -0.098 | 90.273
10.5 | 0.947 | 0.00955 | -0.099 | 99.113
11 | 0.899 | 0.01192 | -0.101 | 75.421
11.5 | 0.849 | 0.01041 | -0.102 | 81.477
12 | 0.796 | 0.01087 | -0.104 | 73.248
12.5 | 0.743 | 0.01133 | -0.105 | 65.607
13 | 0.692 | 0.01179 | -0.107 | 58.674
13.5 | 0.641 | 0.01236 | -0.108 | 51.885

## 91. Re 18M Mach 0.00 (2)
BIGFOIL.COM POLAR EXPORT
goe559
GOE 559 |  |  |  | Cl Max: | 0.8165 | at alpha= | 4 | deg
XFOIL ncrit=9 |  |  |  | L/D Max: | 526.637 | at alpha= | 1.5 | deg
Re: | 18000000 |  |  | Cd Min: | 0.00236 | at alpha= | 4 | deg
Mach: | 0 |  |  | Cl=0 at alpha= | -99 | deg
|  |  |  | @ Cl=0.1, Cd= | 0.00133
|  |  |  | @ Cl=0.4, Cd= | 0.00133
|  |  |  | @ Cl=0.6, Cd= | 0.001158
alpha (deg) | Cl | Cd | Cm | Cl/Cd
1 | 0.5501 | 0.00133 | -0.0914 | 413.609
1.5 | 0.5951 | 0.00113 | -0.0902 | 526.6372
2 | 0.6511 | 0.00145 | -0.0909 | 449.0345
2.5 | 0.6967 | 0.00161 | -0.0897 | 432.7329
3 | 0.7363 | 0.00188 | -0.0873 | 391.6489
3.5 | 0.7696 | 0.00227 | -0.0836 | 339.0308
4 | 0.8165 | 0.00236 | -0.0833 | 345.9746

## 92. Re 18M Mach 0.10 (1)
BIGFOIL.COM POLAR EXPORT
goe559
GOE 559 |  |  |  | Cl Max: | 1.062 | at alpha= | 8.5 | deg
JavaFoil+Calcfoil stall+Eppler ext transition |  |  |  | L/D Max: | 150.102 | at alpha= | 3.5 | deg
Re: | 18000000 |  |  | Cd Min: | 0.00407 | at alpha= | -1 | deg
Mach: | 0.1 |  |  | Cl=0 at alpha= | -3.3148 | deg
|  |  |  | @ Cl=0.1, Cd= | 0.0050613
|  |  |  | @ Cl=0.4, Cd= | 0.0045371
|  |  |  | @ Cl=0.6, Cd= | 0.01254
alpha (deg) | Cl | Cd | Cm | Cl/Cd
-14 | -0.198 | 0.00745 | 0.003 | -26.637
-13.5 | -0.215 | 0.00755 | 0.001 | -28.495
-13 | -0.232 | 0.00708 | -0.002 | -32.812
-12.5 | -0.25 | 0.00713 | -0.004 | -35.071
-12 | -0.268 | 0.00697 | -0.006 | -38.468
-11.5 | -0.286 | 0.00641 | -0.009 | -44.542
-11 | -0.303 | 0.00622 | -0.011 | -48.673
-10.5 | -0.318 | 0.00643 | -0.013 | -49.463
-10 | -0.331 | 0.00625 | -0.016 | -52.948
-9.5 | -0.341 | 0.00562 | -0.018 | -60.714
-9 | -0.347 | 0.00553 | -0.021 | -62.629
-8.5 | -0.347 | 0.00583 | -0.023 | -59.571
-8 | -0.342 | 0.00528 | -0.025 | -64.687
-7.5 | -0.33 | 0.00563 | -0.028 | -58.526
-7 | -0.31 | 0.00505 | -0.03 | -61.418
-6.5 | -0.284 | 0.00498 | -0.032 | -57.165
-6 | -0.204 | 0.03862 | -0.014 | -5.27
-5.5 | -0.172 | 0.03629 | -0.015 | -4.752
-5 | -0.137 | 0.03448 | -0.016 | -3.986
-4.5 | -0.123 | 0.00487 | -0.041 | -25.223
-4 | -0.072 | 0.00476 | -0.043 | -15.205
-3.5 | -0.02 | 0.00519 | -0.046 | -3.847
-3 | 0.034 | 0.00508 | -0.048 | 6.652
-2.5 | 0.088 | 0.00507 | -0.05 | 17.446
-2 | 0.143 | 0.00503 | -0.052 | 28.527
-1.5 | 0.198 | 0.00441 | -0.054 | 44.998
-1 | 0.254 | 0.00407 | -0.057 | 62.334
-0.5 | 0.309 | 0.00448 | -0.059 | 68.937
0 | 0.367 | 0.00449 | -0.061 | 81.583
0.5 | 0.423 | 0.00457 | -0.063 | 92.55
1 | 0.479 | 0.00458 | -0.065 | 104.531
1.5 | 0.535 | 0.00469 | -0.067 | 114.026
2 | 0.591 | 0.0047 | -0.069 | 125.861
2.5 | 0.648 | 0.00478 | -0.071 | 135.557
3 | 0.704 | 0.00478 | -0.073 | 147.313
3.5 | 0.761 | 0.00507 | -0.075 | 150.102
4 | 0.818 | 0.00719 | -0.077 | 113.676
4.5 | 0.869 | 0.00638 | -0.079 | 136.333
5 | 0.919 | 0.00676 | -0.081 | 135.967
5.5 | 0.965 | 0.00802 | -0.083 | 120.406
6 | 1.005 | 0.00844 | -0.085 | 119.099
6.5 | 1.037 | 0.00861 | -0.086 | 120.475
7 | 1.06 | 0.00896 | -0.088 | 118.245
7.5 | 0.86 | 0.04316 | -0.037 | 19.934
8 | 0.861 | 0.04553 | -0.038 | 18.912
8.5 | 1.062 | 0.00824 | -0.093 | 128.89
9 | 1.04 | 0.00859 | -0.095 | 121.156
9.5 | 1.008 | 0.01061 | -0.097 | 94.931
10 | 0.966 | 0.01106 | -0.098 | 87.367
10.5 | 0.917 | 0.01149 | -0.1 | 79.783
11 | 0.863 | 0.01203 | -0.101 | 71.709
11.5 | 0.806 | 0.01051 | -0.103 | 76.683
12 | 0.747 | 0.01096 | -0.104 | 68.161
12.5 | 0.689 | 0.01141 | -0.106 | 60.39
13 | 0.633 | 0.01191 | -0.107 | 53.129
13.5 | 0.578 | 0.01254 | -0.109 | 46.118

## 93. Re 18M Mach 0.25 (1)
BIGFOIL.COM POLAR EXPORT
goe559
GOE 559 |  |  |  | Cl Max: | 1.052 | at alpha= | 6.5 | deg
JavaFoil+Calcfoil stall+Eppler ext transition |  |  |  | L/D Max: | 152.936 | at alpha= | 3.5 | deg
Re: | 18000000 |  |  | Cd Min: | 0.00402 | at alpha= | -1 | deg
Mach: | 0.25 |  |  | Cl=0 at alpha= | -3.3182 | deg
|  |  |  | @ Cl=0.1, Cd= | 0.0050352
|  |  |  | @ Cl=0.4, Cd= | 0.0045444
|  |  |  | @ Cl=0.6, Cd= | 0.0109
alpha (deg) | Cl | Cd | Cm | Cl/Cd
-12.5 | -0.057 | 0.00729 | -0.004 | -7.795
-12 | -0.054 | 0.00698 | -0.007 | -7.722
-11.5 | -0.051 | 0.00676 | -0.009 | -7.547
-11 | -0.048 | 0.00616 | -0.011 | -7.802
-10.5 | -0.09 | 0.00596 | -0.014 | -15.128
-10 | -0.156 | 0.00621 | -0.016 | -25.039
-9.5 | -0.202 | 0.00612 | -0.019 | -32.935
-9 | -0.239 | 0.00549 | -0.021 | -43.566
-8.5 | -0.267 | 0.00526 | -0.023 | -50.871
-8 | -0.286 | 0.00521 | -0.026 | -54.921
-7.5 | -0.293 | 0.00567 | -0.028 | -51.699
-7 | -0.289 | 0.00506 | -0.031 | -57.194
-6.5 | -0.274 | 0.00487 | -0.033 | -56.242
-6 | -0.201 | 0.04041 | -0.014 | -4.964
-5.5 | -0.173 | 0.03691 | -0.016 | -4.684
-5 | -0.139 | 0.03463 | -0.016 | -4.019
-4.5 | -0.101 | 0.03295 | -0.018 | -3.069
-4 | -0.074 | 0.00522 | -0.045 | -14.187
-3.5 | -0.02 | 0.00467 | -0.047 | -4.391
-3 | 0.035 | 0.00511 | -0.049 | 6.79
-2.5 | 0.091 | 0.00504 | -0.052 | 18.016
-2 | 0.147 | 0.00501 | -0.054 | 29.41
-1.5 | 0.204 | 0.00408 | -0.056 | 49.958
-1 | 0.261 | 0.00402 | -0.058 | 64.848
-0.5 | 0.317 | 0.00451 | -0.06 | 70.338
0 | 0.377 | 0.0045 | -0.063 | 83.795
0.5 | 0.434 | 0.00461 | -0.065 | 94.215
1 | 0.492 | 0.00463 | -0.067 | 106.358
1.5 | 0.55 | 0.00474 | -0.069 | 115.897
2 | 0.608 | 0.00476 | -0.071 | 127.798
2.5 | 0.666 | 0.00482 | -0.073 | 138.239
3 | 0.724 | 0.00488 | -0.075 | 148.273
3.5 | 0.782 | 0.00511 | -0.077 | 152.936
4 | 0.84 | 0.00738 | -0.079 | 113.827
4.5 | 0.893 | 0.0065 | -0.081 | 137.438
5 | 0.943 | 0.00798 | -0.083 | 118.255
5.5 | 0.988 | 0.00848 | -0.085 | 116.582
6 | 1.025 | 0.00872 | -0.087 | 117.591
6.5 | 1.052 | 0.00894 | -0.089 | 117.672
7 | 0.854 | 0.04094 | -0.037 | 20.87
7.5 | 0.852 | 0.04355 | -0.038 | 19.559
8 | 1.04 | 0.00997 | -0.094 | 104.238
8.5 | 0.998 | 0.00855 | -0.096 | 116.706
9 | 0.936 | 0.01063 | -0.097 | 88.033
9.5 | 0.855 | 0.01111 | -0.099 | 76.98
10 | 0.758 | 0.00961 | -0.101 | 78.89
10.5 | 0.648 | 0.0121 | -0.103 | 53.563
11 | 0.528 | 0.01268 | -0.104 | 41.656
11.5 | 0.4 | 0.0109 | -0.106 | 36.644

## 94. Re 18M Mach 0.50 (1)
BIGFOIL.COM POLAR EXPORT
goe559
GOE 559 |  |  |  | Cl Max: | 1.305 | at alpha= | 20 | deg
JavaFoil+Calcfoil stall+Eppler ext transition |  |  |  | L/D Max: | 185.396 | at alpha= | 3.5 | deg
Re: | 18000000 |  |  | Cd Min: | 0.00437 | at alpha= | 2.5 | deg
Mach: | 0.5 |  |  | Cl=0 at alpha= | -3.3145 | deg
|  |  |  | @ Cl=0.1, Cd= | 0.0052013
|  |  |  | @ Cl=0.4, Cd= | 0.0047036
|  |  |  | @ Cl=0.6, Cd= | 0.0049469
alpha (deg) | Cl | Cd | Cm | Cl/Cd
-20 | -0.753 | 0.14086 | 0.023 | -5.345
-19.5 | -0.733 | 0.13475 | 0.021 | -5.443
-19 | -0.721 | 0.11919 | 0.021 | -6.052
-18.5 | -0.703 | 0.11113 | 0.019 | -6.328
-18 | -0.672 | 0.12435 | 0.015 | -5.401
-17.5 | -0.651 | 0.11988 | 0.013 | -5.428
-17 | -0.632 | 0.11085 | 0.012 | -5.699
-16.5 | -0.61 | 0.10882 | 0.01 | -5.607
-16 | -0.588 | 0.10548 | 0.008 | -5.576
-15.5 | -0.568 | 0.10684 | 0.007 | -5.318
-15 | -0.548 | 0.09923 | 0.005 | -5.52
-14.5 | -0.528 | 0.09128 | 0.004 | -5.784
-14 | -0.505 | 0.09214 | 0.002 | -5.483
-13.5 | -0.485 | 0.08571 | 0 | -5.654
-13 | -0.466 | 0.07498 | -0.001 | -6.216
-12.5 | -0.469 | 0.04522 | -0.004 | -10.374
-12 | -0.491 | 0.01538 | -0.007 | -31.917
-11.5 | -0.48 | 0.01047 | -0.01 | -45.797
-11 | -0.455 | 0.00831 | -0.013 | -54.73
-10.5 | -0.427 | 0.00728 | -0.015 | -58.622
-10 | -0.399 | 0.00732 | -0.018 | -54.489
-9.5 | -0.37 | 0.00639 | -0.021 | -57.941
-9 | -0.342 | 0.00609 | -0.024 | -56.118
-8.5 | -0.313 | 0.00585 | -0.026 | -53.432
-8 | -0.283 | 0.00613 | -0.029 | -46.221
-7.5 | -0.254 | 0.00596 | -0.032 | -42.629
-7 | -0.224 | 0.00519 | -0.034 | -43.229
-6.5 | -0.195 | 0.00502 | -0.037 | -38.737
-6 | -0.165 | 0.00487 | -0.04 | -33.807
-5.5 | -0.134 | 0.00554 | -0.042 | -24.25
-5 | -0.104 | 0.00542 | -0.045 | -19.166
-4.5 | -0.103 | 0.03441 | -0.02 | -3
-4 | -0.065 | 0.03249 | -0.02 | -1.994
-3.5 | -0.023 | 0.00536 | -0.052 | -4.221
-3 | 0.039 | 0.00528 | -0.055 | 7.324
-2.5 | 0.101 | 0.0052 | -0.058 | 19.476
-2 | 0.165 | 0.00518 | -0.06 | 31.763
-1.5 | 0.228 | 0.00514 | -0.063 | 44.317
-1 | 0.291 | 0.00473 | -0.065 | 61.588
-0.5 | 0.355 | 0.00469 | -0.068 | 75.669
0 | 0.421 | 0.00471 | -0.07 | 89.451
0.5 | 0.486 | 0.00483 | -0.072 | 100.503
1 | 0.55 | 0.00487 | -0.075 | 113.018
1.5 | 0.615 | 0.00497 | -0.077 | 123.66
2 | 0.68 | 0.00504 | -0.079 | 134.842
2.5 | 0.744 | 0.00437 | -0.082 | 170.233
3 | 0.809 | 0.00518 | -0.084 | 156.331
3.5 | 0.874 | 0.00472 | -0.086 | 185.396
4 | 0.939 | 0.0069 | -0.089 | 136.217
4.5 | 0.995 | 0.00746 | -0.091 | 133.287
5 | 1.044 | 0.00917 | -0.093 | 113.864
5.5 | 1.076 | 0.0097 | -0.095 | 110.914
6 | 0.855 | 0.0371 | -0.039 | 23.037
6.5 | 0.87 | 0.01055 | -0.099 | 82.477
7 | 0.663 | 0.00924 | -0.101 | 71.777
7.5 | 0.696 | 0.0094 | -0.103 | 73.985
8 | 0.728 | 0.00995 | -0.105 | 73.173
8.5 | 0.76 | 0.01047 | -0.107 | 72.606
9 | 0.793 | 0.01119 | -0.109 | 70.828
9.5 | 0.825 | 0.01192 | -0.111 | 69.155
10 | 0.857 | 0.01567 | -0.113 | 54.675
10.5 | 0.869 | 0.01744 | -0.112 | 49.856
11 | 0.895 | 0.0191 | -0.113 | 46.883
11.5 | 0.921 | 0.02099 | -0.114 | 43.906
12 | 0.947 | 0.02314 | -0.115 | 40.9
12.5 | 0.968 | 0.02647 | -0.115 | 36.557
13 | 0.984 | 0.03137 | -0.115 | 31.357
13.5 | 1.005 | 0.03616 | -0.115 | 27.79
14 | 1.017 | 0.04347 | -0.114 | 23.387
14.5 | 1.061 | 0.03874 | -0.118 | 27.377
15 | 1.08 | 0.04495 | -0.117 | 24.02
15.5 | 0.975 | 0.11133 | -0.075 | 8.755
16 | 1.131 | 0.04856 | -0.119 | 23.3
16.5 | 1.16 | 0.04948 | -0.121 | 23.444
17 | 1.18 | 0.05567 | -0.121 | 21.203
17.5 | 1.204 | 0.06039 | -0.121 | 19.939
18 | 1.227 | 0.06542 | -0.122 | 18.751
18.5 | 1.248 | 0.07107 | -0.122 | 17.564
19 | 1.265 | 0.08003 | -0.122 | 15.807
19.5 | 1.286 | 0.08712 | -0.122 | 14.765
20 | 1.305 | 0.09535 | -0.122 | 13.684

## 95. Re 20M Mach 0.00 (1)
BIGFOIL.COM POLAR EXPORT
goe559
GOE 559 |  |  |  | Cl Max: | 1.069 | at alpha= | 8.5 | deg
JavaFoil+Calcfoil stall+Eppler ext transition |  |  |  | L/D Max: | 167.874 | at alpha= | 3.5 | deg
Re: | 20000000 |  |  | Cd Min: | 0.00445 | at alpha= | 0 | deg
Mach: | 0 |  |  | Cl=0 at alpha= | -3.3148 | deg
|  |  |  | @ Cl=0.1, Cd= | 0.0049466
|  |  |  | @ Cl=0.4, Cd= | 0.0044812
|  |  |  | @ Cl=0.6, Cd= | 0.0046584
alpha (deg) | Cl | Cd | Cm | Cl/Cd
-14 | -0.236 | 0.00762 | 0.003 | -30.959
-13.5 | -0.251 | 0.00747 | 0.001 | -33.603
-13 | -0.267 | 0.00732 | -0.002 | -36.437
-12.5 | -0.282 | 0.00704 | -0.004 | -40.088
-12 | -0.298 | 0.00687 | -0.006 | -43.356
-11.5 | -0.313 | 0.00622 | -0.009 | -50.356
-11 | -0.327 | 0.00637 | -0.011 | -51.363
-10.5 | -0.34 | 0.00619 | -0.013 | -54.842
-10 | -0.349 | 0.00574 | -0.016 | -60.824
-9.5 | -0.356 | 0.00554 | -0.018 | -64.23
-9 | -0.359 | 0.00535 | -0.02 | -67.061
-8.5 | -0.356 | 0.0053 | -0.023 | -67.148
-8 | -0.348 | 0.00561 | -0.025 | -62.062
-7.5 | -0.334 | 0.00507 | -0.027 | -65.743
-7 | -0.313 | 0.005 | -0.03 | -62.536
-6.5 | -0.286 | 0.00494 | -0.032 | -57.833
-6 | -0.204 | 0.03848 | -0.014 | -5.293
-5.5 | -0.172 | 0.03619 | -0.015 | -4.759
-5 | -0.137 | 0.03439 | -0.016 | -3.986
-4.5 | -0.122 | 0.0048 | -0.041 | -25.466
-4 | -0.072 | 0.00471 | -0.043 | -15.318
-3.5 | -0.02 | 0.00504 | -0.045 | -3.944
-3 | 0.034 | 0.00502 | -0.048 | 6.705
-2.5 | 0.088 | 0.00494 | -0.05 | 17.81
-2 | 0.143 | 0.00497 | -0.052 | 28.737
-1.5 | 0.197 | 0.00486 | -0.054 | 40.619
-1 | 0.252 | 0.00451 | -0.056 | 56.008
-0.5 | 0.307 | 0.00448 | -0.058 | 68.552
0 | 0.365 | 0.00445 | -0.061 | 81.97
0.5 | 0.421 | 0.0045 | -0.063 | 93.545
1 | 0.476 | 0.00453 | -0.065 | 105.142
1.5 | 0.532 | 0.00459 | -0.067 | 116.005
2 | 0.588 | 0.00465 | -0.069 | 126.564
2.5 | 0.645 | 0.00469 | -0.071 | 137.389
3 | 0.701 | 0.00498 | -0.073 | 140.766
3.5 | 0.757 | 0.00451 | -0.075 | 167.874
4 | 0.814 | 0.00709 | -0.077 | 114.815
4.5 | 0.865 | 0.00627 | -0.079 | 137.952
5 | 0.915 | 0.0065 | -0.081 | 140.796
5.5 | 0.961 | 0.00808 | -0.082 | 118.862
6 | 1.001 | 0.00819 | -0.084 | 122.177
6.5 | 1.034 | 0.00859 | -0.086 | 120.37
7 | 1.058 | 0.00879 | -0.088 | 120.328
7.5 | 0.861 | 0.04295 | -0.037 | 20.036
8 | 0.864 | 0.04553 | -0.038 | 18.967
8.5 | 1.069 | 0.00963 | -0.093 | 111.085
9 | 1.052 | 0.00838 | -0.095 | 125.585
9.5 | 1.025 | 0.01032 | -0.096 | 99.313
10 | 0.989 | 0.01077 | -0.098 | 91.887
10.5 | 0.947 | 0.00938 | -0.099 | 100.96
11 | 0.899 | 0.01171 | -0.101 | 76.827
11.5 | 0.849 | 0.01023 | -0.102 | 82.94
12 | 0.796 | 0.01066 | -0.104 | 74.65
12.5 | 0.743 | 0.01108 | -0.105 | 67.074
13 | 0.692 | 0.01157 | -0.107 | 59.784
13.5 | 0.641 | 0.01214 | -0.108 | 52.852

## 96. Re 20M Mach 0.10 (1)
BIGFOIL.COM POLAR EXPORT
goe559
GOE 559 |  |  |  | Cl Max: | 1.062 | at alpha= | 8.5 | deg
JavaFoil+Calcfoil stall+Eppler ext transition |  |  |  | L/D Max: | 167.834 | at alpha= | 3.5 | deg
Re: | 20000000 |  |  | Cd Min: | 0.00448 | at alpha= | -0.5 | deg
Mach: | 0.1 |  |  | Cl=0 at alpha= | -3.3148 | deg
|  |  |  | @ Cl=0.1, Cd= | 0.0049756
|  |  |  | @ Cl=0.4, Cd= | 0.0044859
|  |  |  | @ Cl=0.6, Cd= | 0.01231
alpha (deg) | Cl | Cd | Cm | Cl/Cd
-14 | -0.198 | 0.00744 | 0.003 | -26.692
-13.5 | -0.215 | 0.00751 | 0.001 | -28.636
-13 | -0.232 | 0.00726 | -0.002 | -31.981
-12.5 | -0.25 | 0.00709 | -0.004 | -35.282
-12 | -0.268 | 0.00681 | -0.006 | -39.356
-11.5 | -0.286 | 0.00627 | -0.009 | -45.53
-11 | -0.303 | 0.00608 | -0.011 | -49.77
-10.5 | -0.318 | 0.00628 | -0.013 | -50.647
-10 | -0.331 | 0.0061 | -0.016 | -54.267
-9.5 | -0.341 | 0.00547 | -0.018 | -62.344
-9 | -0.347 | 0.0054 | -0.021 | -64.201
-8.5 | -0.347 | 0.00523 | -0.023 | -66.386
-8 | -0.342 | 0.00566 | -0.025 | -60.342
-7.5 | -0.33 | 0.00512 | -0.028 | -64.375
-7 | -0.31 | 0.00495 | -0.03 | -62.719
-6.5 | -0.284 | 0.00489 | -0.032 | -58.215
-6 | -0.204 | 0.03852 | -0.014 | -5.284
-5.5 | -0.172 | 0.03623 | -0.015 | -4.761
-5 | -0.137 | 0.03441 | -0.016 | -3.994
-4.5 | -0.123 | 0.0052 | -0.041 | -23.632
-4 | -0.072 | 0.00469 | -0.043 | -15.432
-3.5 | -0.02 | 0.00509 | -0.046 | -3.926
-3 | 0.034 | 0.00501 | -0.048 | 6.748
-2.5 | 0.088 | 0.00498 | -0.05 | 17.742
-2 | 0.143 | 0.00496 | -0.052 | 28.942
-1.5 | 0.198 | 0.00486 | -0.054 | 40.838
-1 | 0.254 | 0.0045 | -0.057 | 56.339
-0.5 | 0.309 | 0.00448 | -0.059 | 68.948
0 | 0.367 | 0.00448 | -0.061 | 81.799
0.5 | 0.423 | 0.00449 | -0.063 | 94.043
1 | 0.479 | 0.00453 | -0.065 | 105.684
1.5 | 0.535 | 0.00462 | -0.067 | 115.753
2 | 0.591 | 0.00465 | -0.069 | 127.148
2.5 | 0.648 | 0.00476 | -0.071 | 136.171
3 | 0.704 | 0.00495 | -0.073 | 142.323
3.5 | 0.761 | 0.00453 | -0.075 | 167.834
4 | 0.818 | 0.00706 | -0.077 | 115.837
4.5 | 0.869 | 0.00632 | -0.079 | 137.526
5 | 0.919 | 0.00655 | -0.081 | 140.262
5.5 | 0.965 | 0.00806 | -0.083 | 119.75
6 | 1.005 | 0.00842 | -0.085 | 119.265
6.5 | 1.037 | 0.00853 | -0.086 | 121.492
7 | 1.06 | 0.00882 | -0.088 | 120.189
7.5 | 0.86 | 0.04298 | -0.037 | 20.016
8 | 0.861 | 0.04558 | -0.038 | 18.893
8.5 | 1.062 | 0.00821 | -0.093 | 129.385
9 | 1.04 | 0.00845 | -0.095 | 123.121
9.5 | 1.008 | 0.01041 | -0.097 | 96.753
10 | 0.966 | 0.01086 | -0.098 | 88.922
10.5 | 0.917 | 0.0113 | -0.1 | 81.173
11 | 0.863 | 0.01182 | -0.101 | 73.026
11.5 | 0.806 | 0.01031 | -0.103 | 78.152
12 | 0.747 | 0.01076 | -0.104 | 69.437
12.5 | 0.689 | 0.0112 | -0.106 | 61.543
13 | 0.633 | 0.01169 | -0.107 | 54.13
13.5 | 0.578 | 0.01231 | -0.109 | 47.001

## 97. Re 20M Mach 0.25 (1)
BIGFOIL.COM POLAR EXPORT
goe559
GOE 559 |  |  |  | Cl Max: | 1.052 | at alpha= | 6.5 | deg
JavaFoil+Calcfoil stall+Eppler ext transition |  |  |  | L/D Max: | 164.642 | at alpha= | 3.5 | deg
Re: | 20000000 |  |  | Cd Min: | 0.00451 | at alpha= | -0.5 | deg
Mach: | 0.25 |  |  | Cl=0 at alpha= | -3.3182 | deg
|  |  |  | @ Cl=0.1, Cd= | 0.0049548
|  |  |  | @ Cl=0.4, Cd= | 0.004524
|  |  |  | @ Cl=0.6, Cd= | 0.01072
alpha (deg) | Cl | Cd | Cm | Cl/Cd
-12.5 | -0.057 | 0.00679 | -0.004 | -8.365
-12 | -0.054 | 0.00695 | -0.007 | -7.76
-11.5 | -0.051 | 0.00623 | -0.009 | -8.193
-11 | -0.048 | 0.00601 | -0.011 | -7.996
-10.5 | -0.09 | 0.00583 | -0.014 | -15.459
-10 | -0.156 | 0.00617 | -0.016 | -25.211
-9.5 | -0.202 | 0.00597 | -0.019 | -33.781
-9 | -0.239 | 0.00544 | -0.021 | -43.965
-8.5 | -0.267 | 0.0052 | -0.023 | -51.43
-8 | -0.286 | 0.00563 | -0.026 | -50.74
-7.5 | -0.293 | 0.00502 | -0.028 | -58.396
-7 | -0.289 | 0.00488 | -0.031 | -59.304
-6.5 | -0.274 | 0.00481 | -0.033 | -56.929
-6 | -0.201 | 0.04023 | -0.014 | -4.987
-5.5 | -0.173 | 0.0368 | -0.016 | -4.698
-5 | -0.139 | 0.03495 | -0.016 | -3.983
-4.5 | -0.101 | 0.03332 | -0.018 | -3.035
-4 | -0.074 | 0.00514 | -0.045 | -14.409
-3.5 | -0.02 | 0.00459 | -0.047 | -4.463
-3 | 0.035 | 0.00503 | -0.049 | 6.897
-2.5 | 0.091 | 0.00495 | -0.052 | 18.35
-2 | 0.147 | 0.00498 | -0.054 | 29.605
-1.5 | 0.204 | 0.00491 | -0.056 | 41.529
-1 | 0.261 | 0.00453 | -0.058 | 57.526
-0.5 | 0.317 | 0.00451 | -0.06 | 70.44
0 | 0.377 | 0.00452 | -0.063 | 83.412
0.5 | 0.434 | 0.00453 | -0.065 | 95.849
1 | 0.492 | 0.00457 | -0.067 | 107.668
1.5 | 0.55 | 0.00462 | -0.069 | 119.01
2 | 0.608 | 0.0047 | -0.071 | 129.3
2.5 | 0.666 | 0.00476 | -0.073 | 139.993
3 | 0.724 | 0.00495 | -0.075 | 146.2
3.5 | 0.782 | 0.00475 | -0.077 | 164.642
4 | 0.84 | 0.00724 | -0.079 | 116.104
4.5 | 0.893 | 0.00645 | -0.081 | 138.49
5 | 0.943 | 0.00669 | -0.083 | 140.925
5.5 | 0.988 | 0.00813 | -0.085 | 121.573
6 | 1.025 | 0.00853 | -0.087 | 120.14
6.5 | 1.052 | 0.00883 | -0.089 | 119.174
7 | 0.854 | 0.04074 | -0.038 | 20.973
7.5 | 0.852 | 0.04344 | -0.038 | 19.609
8 | 1.04 | 0.00999 | -0.094 | 104.117
8.5 | 0.998 | 0.00844 | -0.096 | 118.17
9 | 0.936 | 0.01045 | -0.097 | 89.545
9.5 | 0.855 | 0.01091 | -0.099 | 78.338
10 | 0.758 | 0.00945 | -0.101 | 80.209
10.5 | 0.648 | 0.0119 | -0.103 | 54.472
11 | 0.528 | 0.01029 | -0.104 | 51.34
11.5 | 0.4 | 0.01072 | -0.106 | 37.286

## 98. Re 20M Mach 0.50 (1)
BIGFOIL.COM POLAR EXPORT
goe559
GOE 559 |  |  |  | Cl Max: | 1.297 | at alpha= | 20 | deg
JavaFoil+Calcfoil stall+Eppler ext transition |  |  |  | L/D Max: | 180.848 | at alpha= | 3.5 | deg
Re: | 20000000 |  |  | Cd Min: | 0.00431 | at alpha= | 2.5 | deg
Mach: | 0.5 |  |  | Cl=0 at alpha= | -3.3145 | deg
|  |  |  | @ Cl=0.1, Cd= | 0.0051113
|  |  |  | @ Cl=0.4, Cd= | 0.0046668
|  |  |  | @ Cl=0.6, Cd= | 0.0048615
alpha (deg) | Cl | Cd | Cm | Cl/Cd
-20 | -0.755 | 0.13793 | 0.023 | -5.471
-19.5 | -0.734 | 0.13455 | 0.021 | -5.459
-19 | -0.723 | 0.11633 | 0.021 | -6.217
-18.5 | -0.706 | 0.10759 | 0.02 | -6.562
-18 | -0.672 | 0.12309 | 0.015 | -5.458
-17.5 | -0.651 | 0.12004 | 0.013 | -5.424
-17 | -0.632 | 0.11013 | 0.012 | -5.74
-16.5 | -0.611 | 0.10787 | 0.01 | -5.66
-16 | -0.589 | 0.10479 | 0.008 | -5.616
-15.5 | -0.568 | 0.10556 | 0.007 | -5.384
-15 | -0.548 | 0.09864 | 0.005 | -5.556
-14.5 | -0.528 | 0.09093 | 0.004 | -5.811
-14 | -0.505 | 0.09121 | 0.002 | -5.541
-13.5 | -0.485 | 0.08438 | 0 | -5.745
-13 | -0.466 | 0.07511 | -0.001 | -6.209
-12.5 | -0.474 | 0.04057 | -0.004 | -11.695
-12 | -0.494 | 0.01373 | -0.007 | -36
-11.5 | -0.48 | 0.01063 | -0.01 | -45.196
-11 | -0.455 | 0.00772 | -0.013 | -58.871
-10.5 | -0.427 | 0.00758 | -0.015 | -56.301
-10 | -0.399 | 0.0071 | -0.018 | -56.17
-9.5 | -0.37 | 0.00629 | -0.021 | -58.896
-9 | -0.342 | 0.00599 | -0.024 | -56.981
-8.5 | -0.313 | 0.0057 | -0.026 | -54.863
-8 | -0.283 | 0.00607 | -0.029 | -46.668
-7.5 | -0.254 | 0.00589 | -0.032 | -43.14
-7 | -0.224 | 0.00511 | -0.034 | -43.934
-6.5 | -0.195 | 0.00495 | -0.037 | -39.277
-6 | -0.165 | 0.00552 | -0.04 | -29.824
-5.5 | -0.134 | 0.00544 | -0.042 | -24.694
-5 | -0.104 | 0.00529 | -0.045 | -19.655
-4.5 | -0.103 | 0.03433 | -0.02 | -3.007
-4 | -0.065 | 0.03241 | -0.021 | -1.999
-3.5 | -0.023 | 0.00527 | -0.053 | -4.291
-3 | 0.039 | 0.00519 | -0.055 | 7.449
-2.5 | 0.101 | 0.00511 | -0.058 | 19.819
-2 | 0.165 | 0.0051 | -0.06 | 32.319
-1.5 | 0.228 | 0.00509 | -0.063 | 44.768
-1 | 0.291 | 0.00503 | -0.065 | 57.894
-0.5 | 0.355 | 0.00466 | -0.068 | 76.101
0 | 0.421 | 0.00467 | -0.07 | 90.261
0.5 | 0.486 | 0.00474 | -0.072 | 102.375
1 | 0.55 | 0.0048 | -0.075 | 114.663
1.5 | 0.615 | 0.00488 | -0.077 | 125.853
2 | 0.68 | 0.00498 | -0.079 | 136.561
2.5 | 0.744 | 0.00431 | -0.082 | 172.666
3 | 0.809 | 0.00526 | -0.084 | 153.802
3.5 | 0.874 | 0.00483 | -0.086 | 180.848
4 | 0.939 | 0.00679 | -0.089 | 138.244
4.5 | 0.995 | 0.00715 | -0.091 | 139.18
5 | 1.044 | 0.00921 | -0.093 | 113.372
5.5 | 1.076 | 0.00955 | -0.095 | 112.616
6 | 0.855 | 0.03738 | -0.04 | 22.87
6.5 | 0.87 | 0.01039 | -0.099 | 83.748
7 | 0.663 | 0.01089 | -0.101 | 60.913
7.5 | 0.696 | 0.01152 | -0.103 | 60.424
8 | 0.728 | 0.01203 | -0.105 | 60.522
8.5 | 0.76 | 0.01278 | -0.107 | 59.479
9 | 0.793 | 0.01348 | -0.109 | 58.802
9.5 | 0.825 | 0.01171 | -0.111 | 70.434
10 | 0.857 | 0.01538 | -0.113 | 55.691
10.5 | 0.871 | 0.01703 | -0.112 | 51.123
11 | 0.897 | 0.01863 | -0.113 | 48.132
11.5 | 0.923 | 0.02045 | -0.114 | 45.126
12 | 0.949 | 0.0226 | -0.115 | 41.973
12.5 | 0.971 | 0.02562 | -0.116 | 37.891
13 | 0.987 | 0.03045 | -0.115 | 32.409
13.5 | 1.006 | 0.03532 | -0.115 | 28.487
14 | 1.018 | 0.04285 | -0.114 | 23.763
14.5 | 1.062 | 0.03805 | -0.118 | 27.905
15 | 1.082 | 0.04365 | -0.118 | 24.777
15.5 | 0.976 | 0.11012 | -0.076 | 8.862
16 | 1.134 | 0.04728 | -0.12 | 23.982
16.5 | 1.162 | 0.04824 | -0.121 | 24.087
17 | 1.182 | 0.05432 | -0.121 | 21.765
17.5 | 1.206 | 0.059 | -0.122 | 20.441
18 | 1.227 | 0.06448 | -0.122 | 19.023
18.5 | 1.248 | 0.07073 | -0.122 | 17.639
19 | 1.267 | 0.07905 | -0.122 | 16.023
19.5 | 1.288 | 0.08604 | -0.122 | 14.968
20 | 1.297 | 0.10139 | -0.12 | 12.788

## 99. Re 20M Mach 0.50 (2)
BIGFOIL.COM POLAR EXPORT
goe559
GOE 559 |  |  |  | Cl Max: | 0.5293 | at alpha= | 0 | deg
XFOIL ncrit=9 |  |  |  | L/D Max: | 66.3283 | at alpha= | 0 | deg
Re: | 20000000 |  |  | Cd Min: | 0.00798 | at alpha= | 0 | deg
Mach: | 0.5 |  |  | Cl=0 at alpha= | -99 | deg
|  |  |  | @ Cl=0.1, Cd= | 0.00798
|  |  |  | @ Cl=0.4, Cd= | 0.00798
|  |  |  | @ Cl=0.6, Cd= | 0.00798
alpha (deg) | Cl | Cd | Cm | Cl/Cd
0 | 0.5293 | 0.00798 | -0.1069 | 66.3283