## index
index | Re | Mach | Datasource
1 | 50000 | 0 | JavaFoil+Calcfoil stall+Eppler ext transition
2 | 50000 | 0 | XFOIL ncrit=9
3 | 50000 | 0.1 | JavaFoil+Calcfoil stall+Eppler ext transition
4 | 50000 | 0.1 | XFOIL ncrit=9
5 | 50000 | 0.25 | JavaFoil+Calcfoil stall+Eppler ext transition
6 | 50000 | 0.25 | XFOIL ncrit=9
7 | 50000 | 0.5 | JavaFoil+Calcfoil stall+Eppler ext transition
8 | 50000 | 0.5 | XFOIL ncrit=9
9 | 100000 | 0 | JavaFoil+Calcfoil stall+Eppler ext transition
10 | 100000 | 0 | XFOIL ncrit=9
11 | 100000 | 0.1 | JavaFoil+Calcfoil stall+Eppler ext transition
12 | 100000 | 0.1 | XFOIL ncrit=9
13 | 100000 | 0.25 | JavaFoil+Calcfoil stall+Eppler ext transition
14 | 100000 | 0.25 | XFOIL ncrit=9
15 | 100000 | 0.5 | JavaFoil+Calcfoil stall+Eppler ext transition
16 | 100000 | 0.5 | XFOIL ncrit=9
17 | 250000 | 0 | JavaFoil+Calcfoil stall+Eppler ext transition
18 | 250000 | 0 | XFOIL ncrit=9
19 | 250000 | 0.1 | JavaFoil+Calcfoil stall+Eppler ext transition
20 | 250000 | 0.1 | XFOIL ncrit=9
21 | 250000 | 0.25 | JavaFoil+Calcfoil stall+Eppler ext transition
22 | 250000 | 0.25 | XFOIL ncrit=9
23 | 250000 | 0.5 | JavaFoil+Calcfoil stall+Eppler ext transition
24 | 250000 | 0.5 | XFOIL ncrit=9
25 | 500000 | 0 | JavaFoil+Calcfoil stall+Eppler ext transition
26 | 500000 | 0 | XFOIL ncrit=9
27 | 500000 | 0.1 | JavaFoil+Calcfoil stall+Eppler ext transition
28 | 500000 | 0.1 | XFOIL ncrit=9
29 | 500000 | 0.25 | JavaFoil+Calcfoil stall+Eppler ext transition
30 | 500000 | 0.25 | XFOIL ncrit=9
31 | 500000 | 0.5 | JavaFoil+Calcfoil stall+Eppler ext transition
32 | 500000 | 0.5 | XFOIL ncrit=9
33 | 750000 | 0 | JavaFoil+Calcfoil stall+Eppler ext transition
34 | 750000 | 0 | XFOIL ncrit=9
35 | 750000 | 0.1 | JavaFoil+Calcfoil stall+Eppler ext transition
36 | 750000 | 0.1 | XFOIL ncrit=9
37 | 750000 | 0.25 | JavaFoil+Calcfoil stall+Eppler ext transition
38 | 750000 | 0.25 | XFOIL ncrit=9
39 | 750000 | 0.5 | JavaFoil+Calcfoil stall+Eppler ext transition
40 | 750000 | 0.5 | XFOIL ncrit=9
41 | 1000000 | 0 | JavaFoil+Calcfoil stall+Eppler ext transition
42 | 1000000 | 0 | XFOIL ncrit=9
43 | 1000000 | 0.1 | JavaFoil+Calcfoil stall+Eppler ext transition
44 | 1000000 | 0.1 | XFOIL ncrit=9
45 | 1000000 | 0.25 | JavaFoil+Calcfoil stall+Eppler ext transition
46 | 1000000 | 0.25 | XFOIL ncrit=9
47 | 1000000 | 0.5 | JavaFoil+Calcfoil stall+Eppler ext transition
48 | 1000000 | 0.5 | XFOIL ncrit=9
49 | 2000000 | 0 | JavaFoil+Calcfoil stall+Eppler ext transition
50 | 2000000 | 0 | XFOIL ncrit=9
51 | 2000000 | 0.1 | JavaFoil+Calcfoil stall+Eppler ext transition
52 | 2000000 | 0.1 | XFOIL ncrit=9
53 | 2000000 | 0.25 | JavaFoil+Calcfoil stall+Eppler ext transition
54 | 2000000 | 0.25 | XFOIL ncrit=9
55 | 2000000 | 0.5 | JavaFoil+Calcfoil stall+Eppler ext transition
56 | 2000000 | 0.5 | XFOIL ncrit=9
57 | 3000000 | 0 | JavaFoil+Calcfoil stall+Eppler ext transition
58 | 3000000 | 0 | XFOIL ncrit=9
59 | 3000000 | 0.1 | JavaFoil+Calcfoil stall+Eppler ext transition
60 | 3000000 | 0.1 | XFOIL ncrit=9
61 | 3000000 | 0.25 | JavaFoil+Calcfoil stall+Eppler ext transition
62 | 3000000 | 0.25 | XFOIL ncrit=9
63 | 3000000 | 0.5 | JavaFoil+Calcfoil stall+Eppler ext transition
64 | 3000000 | 0.5 | XFOIL ncrit=9
65 | 4000000 | 0 | JavaFoil+Calcfoil stall+Eppler ext transition
66 | 4000000 | 0 | XFOIL ncrit=9
67 | 4000000 | 0.1 | JavaFoil+Calcfoil stall+Eppler ext transition
68 | 4000000 | 0.1 | XFOIL ncrit=9
69 | 4000000 | 0.25 | JavaFoil+Calcfoil stall+Eppler ext transition
70 | 4000000 | 0.25 | XFOIL ncrit=9
71 | 4000000 | 0.5 | JavaFoil+Calcfoil stall+Eppler ext transition
72 | 4000000 | 0.5 | XFOIL ncrit=9
73 | 5000000 | 0 | JavaFoil+Calcfoil stall+Eppler ext transition
74 | 5000000 | 0 | XFOIL ncrit=9
75 | 5000000 | 0.1 | JavaFoil+Calcfoil stall+Eppler ext transition
76 | 5000000 | 0.1 | XFOIL ncrit=9
77 | 5000000 | 0.25 | JavaFoil+Calcfoil stall+Eppler ext transition
78 | 5000000 | 0.25 | XFOIL ncrit=9
79 | 5000000 | 0.5 | JavaFoil+Calcfoil stall+Eppler ext transition
80 | 5000000 | 0.5 | XFOIL ncrit=9
81 | 6000000 | 0 | JavaFoil+Calcfoil stall+Eppler ext transition
82 | 6000000 | 0 | XFOIL ncrit=9
83 | 6000000 | 0.1 | JavaFoil+Calcfoil stall+Eppler ext transition
84 | 6000000 | 0.1 | XFOIL ncrit=9
85 | 6000000 | 0.25 | JavaFoil+Calcfoil stall+Eppler ext transition
86 | 6000000 | 0.25 | XFOIL ncrit=9
87 | 6000000 | 0.5 | JavaFoil+Calcfoil stall+Eppler ext transition
88 | 6000000 | 0.5 | XFOIL ncrit=9
89 | 7000000 | 0 | JavaFoil+Calcfoil stall+Eppler ext transition
90 | 7000000 | 0 | XFOIL ncrit=9
91 | 7000000 | 0.1 | JavaFoil+Calcfoil stall+Eppler ext transition
92 | 7000000 | 0.1 | XFOIL ncrit=9
93 | 7000000 | 0.25 | JavaFoil+Calcfoil stall+Eppler ext transition
94 | 7000000 | 0.25 | XFOIL ncrit=9
95 | 7000000 | 0.5 | JavaFoil+Calcfoil stall+Eppler ext transition
96 | 7000000 | 0.5 | XFOIL ncrit=9
97 | 8000000 | 0 | JavaFoil+Calcfoil stall+Eppler ext transition
98 | 8000000 | 0 | XFOIL ncrit=9
99 | 8000000 | 0.1 | JavaFoil+Calcfoil stall+Eppler ext transition
100 | 8000000 | 0.1 | XFOIL ncrit=9
101 | 8000000 | 0.25 | JavaFoil+Calcfoil stall+Eppler ext transition
102 | 8000000 | 0.25 | XFOIL ncrit=9
103 | 8000000 | 0.5 | JavaFoil+Calcfoil stall+Eppler ext transition
104 | 8000000 | 0.5 | XFOIL ncrit=9
105 | 10000000 | 0 | JavaFoil+Calcfoil stall+Eppler ext transition
106 | 10000000 | 0 | XFOIL ncrit=9
107 | 10000000 | 0.1 | JavaFoil+Calcfoil stall+Eppler ext transition
108 | 10000000 | 0.1 | XFOIL ncrit=9
109 | 10000000 | 0.25 | JavaFoil+Calcfoil stall+Eppler ext transition
110 | 10000000 | 0.25 | XFOIL ncrit=9
111 | 10000000 | 0.5 | JavaFoil+Calcfoil stall+Eppler ext transition
112 | 10000000 | 0.5 | XFOIL ncrit=9
113 | 12000000 | 0 | JavaFoil+Calcfoil stall+Eppler ext transition
114 | 12000000 | 0 | XFOIL ncrit=9
115 | 12000000 | 0.1 | JavaFoil+Calcfoil stall+Eppler ext transition
116 | 12000000 | 0.1 | XFOIL ncrit=9
117 | 12000000 | 0.25 | JavaFoil+Calcfoil stall+Eppler ext transition
118 | 12000000 | 0.25 | XFOIL ncrit=9
119 | 12000000 | 0.5 | JavaFoil+Calcfoil stall+Eppler ext transition
120 | 12000000 | 0.5 | XFOIL ncrit=9
121 | 14000000 | 0 | JavaFoil+Calcfoil stall+Eppler ext transition
122 | 14000000 | 0 | XFOIL ncrit=9
123 | 14000000 | 0.1 | JavaFoil+Calcfoil stall+Eppler ext transition
124 | 14000000 | 0.1 | XFOIL ncrit=9
125 | 14000000 | 0.25 | JavaFoil+Calcfoil stall+Eppler ext transition
126 | 14000000 | 0.25 | XFOIL ncrit=9
127 | 14000000 | 0.5 | JavaFoil+Calcfoil stall+Eppler ext transition
128 | 14000000 | 0.5 | XFOIL ncrit=9
129 | 16000000 | 0 | JavaFoil+Calcfoil stall+Eppler ext transition
130 | 16000000 | 0 | XFOIL ncrit=9
131 | 16000000 | 0.1 | JavaFoil+Calcfoil stall+Eppler ext transition
132 | 16000000 | 0.1 | XFOIL ncrit=9
133 | 16000000 | 0.25 | JavaFoil+Calcfoil stall+Eppler ext transition
134 | 16000000 | 0.25 | XFOIL ncrit=9
135 | 16000000 | 0.5 | JavaFoil+Calcfoil stall+Eppler ext transition
136 | 16000000 | 0.5 | XFOIL ncrit=9
137 | 18000000 | 0 | JavaFoil+Calcfoil stall+Eppler ext transition
138 | 18000000 | 0 | XFOIL ncrit=9
139 | 18000000 | 0.1 | JavaFoil+Calcfoil stall+Eppler ext transition
140 | 18000000 | 0.1 | XFOIL ncrit=9
141 | 18000000 | 0.25 | JavaFoil+Calcfoil stall+Eppler ext transition
142 | 18000000 | 0.25 | XFOIL ncrit=9
143 | 18000000 | 0.5 | JavaFoil+Calcfoil stall+Eppler ext transition
144 | 18000000 | 0.5 | XFOIL ncrit=9
145 | 20000000 | 0 | JavaFoil+Calcfoil stall+Eppler ext transition
146 | 20000000 | 0 | XFOIL ncrit=9
147 | 20000000 | 0.1 | JavaFoil+Calcfoil stall+Eppler ext transition
148 | 20000000 | 0.1 | XFOIL ncrit=9
149 | 20000000 | 0.25 | JavaFoil+Calcfoil stall+Eppler ext transition
150 | 20000000 | 0.25 | XFOIL ncrit=9
151 | 20000000 | 0.5 | JavaFoil+Calcfoil stall+Eppler ext transition
152 | 20000000 | 0.5 | XFOIL ncrit=9

## 1. Re 50k Mach 0.00 (1)
BIGFOIL.COM POLAR EXPORT
TsAGI B 11.5% thick
TsAGI B 11.5% thick |  |  |  | Cl Max: | 0.882 | at alpha= | 7.5 | deg
JavaFoil+Calcfoil stall+Eppler ext transition |  |  |  | L/D Max: | 32.527 | at alpha= | 7.5 | deg
Re: | 50000 |  |  | Cd Min: | 0.01592 | at alpha= | -1 | deg
Mach: | 0 |  |  | Cl=0 at alpha= | -0.48333 | deg
|  |  |  | @ Cl=0.1, Cd= | 0.016867
|  |  |  | @ Cl=0.4, Cd= | 0.018391
|  |  |  | @ Cl=0.6, Cd= | 0.020773
alpha (deg) | Cl | Cd | Cm | Cl/Cd
-15 | -0.5 | 0.28557 | 0.006 | -1.752
-14.5 | -0.523 | 0.25902 | 0.006 | -2.019
-14 | -0.545 | 0.23285 | 0.006 | -2.342
-13.5 | -0.567 | 0.21917 | 0.006 | -2.587
-13 | -0.587 | 0.19785 | 0.005 | -2.969
-12.5 | -0.606 | 0.17746 | 0.005 | -3.415
-12 | -0.62 | 0.16722 | 0.005 | -3.71
-11.5 | -0.632 | 0.14638 | 0.005 | -4.317
-11 | -0.641 | 0.13329 | 0.005 | -4.807
-10.5 | -0.646 | 0.12288 | 0.005 | -5.255
-10 | -0.647 | 0.11015 | 0.005 | -5.873
-9.5 | -0.644 | 0.1006 | 0.005 | -6.399
-9 | -0.636 | 0.09087 | 0.005 | -7
-8.5 | -0.624 | 0.08426 | 0.005 | -7.403
-8 | -0.607 | 0.07564 | 0.005 | -8.022
-7.5 | -0.585 | 0.06941 | 0.005 | -8.43
-7 | -0.559 | 0.06434 | 0.005 | -8.69
-6.5 | -0.528 | 0.05908 | 0.005 | -8.944
-6 | -0.494 | 0.05458 | 0.005 | -9.052
-5.5 | -0.457 | 0.05047 | 0.005 | -9.05
-5 | -0.417 | 0.04729 | 0.005 | -8.82
-4.5 | -0.375 | 0.04442 | 0.005 | -8.45
-4 | -0.332 | 0.04193 | 0.005 | -7.917
-3.5 | -0.356 | 0.01888 | 0.01 | -18.835
-3 | -0.298 | 0.01932 | 0.009 | -15.435
-2.5 | -0.24 | 0.01906 | 0.009 | -12.583
-2 | -0.179 | 0.01624 | 0.008 | -11.033
-1.5 | -0.12 | 0.01619 | 0.007 | -7.428
-1 | -0.061 | 0.01592 | 0.007 | -3.841
-0.5 | -0.002 | 0.01671 | 0.006 | -0.109
0 | 0.058 | 0.01676 | 0.005 | 3.451
0.5 | 0.117 | 0.01691 | 0.005 | 6.939
1 | 0.177 | 0.01711 | 0.004 | 10.321
1.5 | 0.235 | 0.01735 | 0.003 | 13.569
2 | 0.294 | 0.01765 | 0.003 | 16.643
2.5 | 0.352 | 0.01802 | 0.002 | 19.51
3 | 0.409 | 0.01846 | 0.001 | 22.129
3.5 | 0.465 | 0.01899 | 0.001 | 24.471
4 | 0.52 | 0.01962 | 0 | 26.507
4.5 | 0.575 | 0.02037 | -0.001 | 28.226
5 | 0.629 | 0.02124 | -0.001 | 29.595
5.5 | 0.681 | 0.02224 | -0.002 | 30.601
6 | 0.731 | 0.0234 | -0.003 | 31.244
6.5 | 0.779 | 0.02472 | -0.003 | 31.517
7 | 0.825 | 0.02622 | -0.004 | 31.443
7.5 | 0.882 | 0.02712 | -0.005 | 32.527
8 | 0.772 | 0.05875 | -0.002 | 13.147
8.5 | 0.802 | 0.06317 | -0.002 | 12.689
9 | 0.827 | 0.06814 | -0.002 | 12.132
9.5 | 0.847 | 0.07377 | -0.002 | 11.478
10 | 0.861 | 0.08052 | -0.002 | 10.697
10.5 | 0.87 | 0.08763 | -0.002 | 9.929
11 | 0.873 | 0.09643 | -0.003 | 9.055
11.5 | 0.87 | 0.10464 | -0.003 | 8.318
12 | 0.862 | 0.11481 | -0.003 | 7.511
12.5 | 0.849 | 0.12775 | -0.003 | 6.646

## 2. Re 50k Mach 0.00 (2)
BIGFOIL.COM POLAR EXPORT
TsAGI B 11.5% thick
TsAGI B 11.5% thick |  |  |  | Cl Max: | 1.0733 | at alpha= | 11.5 | deg
XFOIL ncrit=9 |  |  |  | L/D Max: | 30.4887 | at alpha= | 9 | deg
Re: | 50000 |  |  | Cd Min: | 0.24265 | at alpha= | -19.5 | deg
Mach: | 0 |  |  | Cl=0 at alpha= | -0.81613 | deg
|  |  |  | @ Cl=0.1, Cd= | 0.027621
|  |  |  | @ Cl=0.4, Cd= | 0.030365
|  |  |  | @ Cl=0.6, Cd= | 0.036235
alpha (deg) | Cl | Cd | Cm | Cl/Cd
-20 | -0.6676 | 0.24187 | 0.036 | -2.7602
-19.5 | -0.6628 | 0.24265 | 0.0304 | -2.7315
-19 | -0.638 | 0.22995 | 0.0288 | -2.7745
-18.5 | -0.6202 | 0.22325 | 0.0262 | -2.7781
-18 | -0.6143 | 0.22169 | 0.0212 | -2.771
-17.5 | -0.5925 | 0.21164 | 0.0194 | -2.7996
-17 | -0.5772 | 0.20563 | 0.0166 | -2.807
-16.5 | -0.5839 | 0.20692 | 0.0109 | -2.8219
-16 | -0.5484 | 0.19264 | 0.011 | -2.8468
-15.5 | -0.5491 | 0.19038 | 0.0065 | -2.8842
-15 | -0.5237 | 0.17996 | 0.0055 | -2.9101
-14.5 | -0.5295 | 0.17796 | 0.0012 | -2.9754
-14 | -0.5019 | 0.16755 | 0.0008 | -2.9955
-13.5 | -0.493 | 0.1608 | -0.0015 | -3.0659
-13 | -0.5019 | 0.15754 | -0.0053 | -3.1859
-12.5 | -0.4773 | 0.14804 | -0.0055 | -3.2241
-12 | -0.4661 | 0.14067 | -0.0068 | -3.3134
-11.5 | -0.4619 | 0.13437 | -0.0083 | -3.4375
-11 | -0.463 | 0.12843 | -0.0099 | -3.6051
-10.5 | -0.4734 | 0.12299 | -0.0117 | -3.8491
-10 | -0.4401 | 0.11343 | -0.0102 | -3.8799
-9.5 | -0.4603 | 0.10893 | -0.0113 | -4.2256
-9 | -0.4282 | 0.10045 | -0.0087 | -4.2628
-8.5 | -0.4206 | 0.09397 | -0.0071 | -4.4759
-8 | -0.4187 | 0.088 | -0.0046 | -4.758
-6.5 | -0.5905 | 0.05477 | -0.0152 | -10.7814
-6 | -0.6013 | 0.048 | -0.0067 | -12.5271
-5.5 | -0.5959 | 0.04256 | 0.0007 | -14.0014
-5 | -0.5853 | 0.03822 | 0.0076 | -15.314
-4.5 | -0.5626 | 0.03432 | 0.0131 | -16.3928
-4 | -0.534 | 0.03132 | 0.0176 | -17.0498
-3.5 | -0.0702 | 0.02269 | -0.0419 | -3.0939
-3 | -0.0798 | 0.02289 | -0.0344 | -3.4862
-2.5 | -0.0985 | 0.02363 | -0.0255 | -4.1684
-2 | -0.1078 | 0.02441 | -0.0181 | -4.4162
-1.5 | -0.1086 | 0.02523 | -0.012 | -4.3044
-1 | -0.0367 | 0.02629 | -0.0191 | -1.396
-0.5 | 0.0631 | 0.02727 | -0.0306 | 2.3139
0 | 0.1545 | 0.02814 | -0.0398 | 5.4904
0.5 | 0.243 | 0.02892 | -0.0477 | 8.4025
1 | 0.3348 | 0.02952 | -0.0556 | 11.3415
1.5 | 0.4004 | 0.03037 | -0.0584 | 13.1841
2 | 0.4525 | 0.03144 | -0.0586 | 14.3925
2.5 | 0.4952 | 0.03274 | -0.057 | 15.1252
3 | 0.5331 | 0.03423 | -0.0546 | 15.5741
3.5 | 0.5751 | 0.03561 | -0.0525 | 16.15
4 | 0.6213 | 0.03677 | -0.0506 | 16.8969
4.5 | 0.6376 | 0.03919 | -0.0453 | 16.2695
5 | 0.6562 | 0.04164 | -0.0404 | 15.7589
5.5 | 0.6789 | 0.04402 | -0.036 | 15.4225
6 | 0.7125 | 0.04584 | -0.0323 | 15.5432
6.5 | 0.7533 | 0.0471 | -0.0288 | 15.9936
7 | 0.7809 | 0.04897 | -0.0241 | 15.9465
7.5 | 0.7944 | 0.0516 | -0.0184 | 15.3953
8 | 0.8999 | 0.04581 | -0.015 | 19.6442
8.5 | 1.0181 | 0.03484 | -0.0098 | 29.2222
9 | 1.0232 | 0.03356 | 0.0017 | 30.4887
9.5 | 1.0043 | 0.03676 | 0.013 | 27.3205
10 | 1.0121 | 0.04124 | 0.0196 | 24.5417
10.5 | 1.0399 | 0.04656 | 0.0233 | 22.3346
11 | 1.0605 | 0.05286 | 0.0271 | 20.0624
11.5 | 1.0733 | 0.0595 | 0.0307 | 18.0387
12 | 1.0427 | 0.06565 | 0.0377 | 15.8827
12.5 | 1.0022 | 0.07321 | 0.0416 | 13.6894
13 | 0.9599 | 0.08266 | 0.0417 | 11.6126
13.5 | 0.7506 | 0.12413 | 0.0136 | 6.0469
14 | 0.7321 | 0.13835 | 0.0083 | 5.2917
15 | 0.6665 | 0.17472 | -0.0136 | 3.8147
15.5 | 0.6811 | 0.18292 | -0.0149 | 3.7235
16 | 0.7014 | 0.19216 | -0.0158 | 3.6501
16.5 | 0.7172 | 0.2004 | -0.0172 | 3.5788

## 3. Re 50k Mach 0.10 (1)
BIGFOIL.COM POLAR EXPORT
TsAGI B 11.5% thick
TsAGI B 11.5% thick |  |  |  | Cl Max: | 0.885 | at alpha= | 7.5 | deg
JavaFoil+Calcfoil stall+Eppler ext transition |  |  |  | L/D Max: | 32.345 | at alpha= | 7.5 | deg
Re: | 50000 |  |  | Cd Min: | 0.01623 | at alpha= | -1.5 | deg
Mach: | 0.1 |  |  | Cl=0 at alpha= | -0.48333 | deg
|  |  |  | @ Cl=0.1, Cd= | 0.016905
|  |  |  | @ Cl=0.4, Cd= | 0.018451
|  |  |  | @ Cl=0.6, Cd= | 0.020859
alpha (deg) | Cl | Cd | Cm | Cl/Cd
-15 | -0.456 | 0.31589 | 0.006 | -1.444
-14.5 | -0.482 | 0.27623 | 0.006 | -1.744
-14 | -0.507 | 0.25434 | 0.006 | -1.995
-13.5 | -0.532 | 0.23277 | 0.006 | -2.287
-13 | -0.556 | 0.21035 | 0.006 | -2.646
-12.5 | -0.579 | 0.1962 | 0.005 | -2.95
-12 | -0.597 | 0.17354 | 0.005 | -3.438
-11.5 | -0.612 | 0.15894 | 0.005 | -3.85
-11 | -0.624 | 0.13901 | 0.005 | -4.489
-10.5 | -0.632 | 0.12728 | 0.005 | -4.968
-10 | -0.636 | 0.11366 | 0.005 | -5.6
-9.5 | -0.636 | 0.10313 | 0.005 | -6.167
-9 | -0.631 | 0.09277 | 0.005 | -6.798
-8.5 | -0.62 | 0.08373 | 0.005 | -7.408
-8 | -0.605 | 0.07659 | 0.005 | -7.897
-7.5 | -0.584 | 0.06998 | 0.005 | -8.352
-7 | -0.559 | 0.06497 | 0.005 | -8.611
-6.5 | -0.529 | 0.05917 | 0.005 | -8.946
-6 | -0.495 | 0.05458 | 0.005 | -9.075
-5.5 | -0.458 | 0.05077 | 0.005 | -9.027
-5 | -0.419 | 0.04743 | 0.005 | -8.827
-4.5 | -0.377 | 0.04456 | 0.005 | -8.458
-4 | -0.333 | 0.04208 | 0.005 | -7.923
-3.5 | -0.292 | 0.03806 | 0.006 | -7.669
-3 | -0.3 | 0.01935 | 0.009 | -15.483
-2.5 | -0.241 | 0.01912 | 0.009 | -12.603
-2 | -0.18 | 0.01627 | 0.008 | -11.062
-1.5 | -0.121 | 0.01623 | 0.007 | -7.448
-1 | -0.061 | 0.01668 | 0.007 | -3.683
-0.5 | -0.002 | 0.01674 | 0.006 | -0.109
0 | 0.058 | 0.0168 | 0.005 | 3.461
0.5 | 0.118 | 0.01695 | 0.005 | 6.957
1 | 0.177 | 0.01715 | 0.004 | 10.345
1.5 | 0.237 | 0.0174 | 0.003 | 13.596
2 | 0.295 | 0.0177 | 0.003 | 16.67
2.5 | 0.353 | 0.01808 | 0.002 | 19.53
3 | 0.41 | 0.01853 | 0.001 | 22.138
3.5 | 0.467 | 0.01908 | 0.001 | 24.463
4 | 0.522 | 0.01972 | 0 | 26.486
4.5 | 0.577 | 0.02048 | -0.001 | 28.185
5 | 0.631 | 0.02137 | -0.001 | 29.531
5.5 | 0.683 | 0.0224 | -0.002 | 30.509
6 | 0.734 | 0.02357 | -0.003 | 31.135
6.5 | 0.782 | 0.02493 | -0.003 | 31.374
7 | 0.827 | 0.02646 | -0.004 | 31.274
7.5 | 0.885 | 0.02736 | -0.005 | 32.345
8 | 0.775 | 0.05894 | -0.002 | 13.146
8.5 | 0.804 | 0.06354 | -0.002 | 12.647
9 | 0.828 | 0.06856 | -0.002 | 12.074
9.5 | 0.847 | 0.07463 | -0.002 | 11.346
10 | 0.86 | 0.08142 | -0.002 | 10.559
10.5 | 0.867 | 0.08858 | -0.002 | 9.783
11 | 0.867 | 0.09751 | -0.002 | 8.891
11.5 | 0.861 | 0.10898 | -0.003 | 7.904
12 | 0.85 | 0.11873 | -0.003 | 7.157
12.5 | 0.833 | 0.13089 | -0.003 | 6.361

## 4. Re 50k Mach 0.10 (2)
BIGFOIL.COM POLAR EXPORT
TsAGI B 11.5% thick
TsAGI B 11.5% thick |  |  |  | Cl Max: | 1.0667 | at alpha= | 11.5 | deg
XFOIL ncrit=9 |  |  |  | L/D Max: | 30.0029 | at alpha= | 9 | deg
Re: | 50000 |  |  | Cd Min: | 0.24439 | at alpha= | -19.5 | deg
Mach: | 0.1 |  |  | Cl=0 at alpha= | -0.83804 | deg
|  |  |  | @ Cl=0.1, Cd= | 0.027703
|  |  |  | @ Cl=0.4, Cd= | 0.030274
|  |  |  | @ Cl=0.6, Cd= | 0.037302
alpha (deg) | Cl | Cd | Cm | Cl/Cd
-20 | -0.6701 | 0.24295 | 0.0362 | -2.7582
-19.5 | -0.6663 | 0.24439 | 0.0304 | -2.7264
-19 | -0.639 | 0.23033 | 0.0293 | -2.7743
-18.5 | -0.6218 | 0.22396 | 0.0265 | -2.7764
-18 | -0.6173 | 0.22315 | 0.0212 | -2.7663
-17.5 | -0.5929 | 0.21201 | 0.0198 | -2.7966
-17 | -0.5788 | 0.20642 | 0.0167 | -2.804
-16.5 | -0.5871 | 0.20839 | 0.0108 | -2.8173
-16 | -0.5489 | 0.19312 | 0.0111 | -2.8423
-15.5 | -0.5518 | 0.19161 | 0.0064 | -2.8798
-15 | -0.5234 | 0.18035 | 0.0057 | -2.9021
-14.5 | -0.532 | 0.17909 | 0.001 | -2.9706
-14 | -0.5028 | 0.16824 | 0.0007 | -2.9886
-13.5 | -0.4912 | 0.16105 | -0.0013 | -3.05
-13 | -0.5044 | 0.15856 | -0.0055 | -3.1811
-12.5 | -0.4789 | 0.14884 | -0.0058 | -3.2175
-12 | -0.4666 | 0.1413 | -0.0069 | -3.3022
-11.5 | -0.4633 | 0.13511 | -0.0085 | -3.4291
-11 | -0.4652 | 0.12924 | -0.0102 | -3.5995
-10.5 | -0.46 | 0.12191 | -0.011 | -3.7733
-10 | -0.4372 | 0.11379 | -0.0102 | -3.8422
-9.5 | -0.4325 | 0.10728 | -0.0098 | -4.0315
-9 | -0.4246 | 0.10075 | -0.0087 | -4.2144
-8.5 | -0.4183 | 0.09433 | -0.0072 | -4.4344
-8 | -0.4114 | 0.08811 | -0.0047 | -4.6692
-6.5 | -0.5885 | 0.05532 | -0.0159 | -10.6381
-6 | -0.6011 | 0.0486 | -0.0073 | -12.3683
-5.5 | -0.5966 | 0.04314 | 0.0001 | -13.8294
-5 | -0.5876 | 0.03874 | 0.0072 | -15.1678
-4.5 | -0.5658 | 0.03478 | 0.0127 | -16.268
-4 | -0.5377 | 0.03169 | 0.0174 | -16.9675
-3.5 | -0.0707 | 0.02282 | -0.0421 | -3.0982
-3 | -0.082 | 0.02304 | -0.0343 | -3.559
-2.5 | -0.1007 | 0.02378 | -0.0255 | -4.2347
-2 | -0.1097 | 0.02455 | -0.0181 | -4.4684
-1.5 | -0.1102 | 0.02536 | -0.012 | -4.3454
-1 | -0.0321 | 0.02641 | -0.0203 | -1.2154
-0.5 | 0.067 | 0.02738 | -0.0315 | 2.447
0 | 0.1568 | 0.02826 | -0.0403 | 5.5485
0.5 | 0.2412 | 0.02907 | -0.0475 | 8.2972
1 | 0.3265 | 0.0298 | -0.0542 | 10.9564
1.5 | 0.4118 | 0.03035 | -0.0601 | 13.5684
2 | 0.4618 | 0.03143 | -0.0598 | 14.693
2.5 | 0.5017 | 0.0328 | -0.0578 | 15.2957
3 | 0.5348 | 0.03443 | -0.0547 | 15.533
3.5 | 0.5678 | 0.03613 | -0.0514 | 15.7155
4 | 0.6082 | 0.0376 | -0.0489 | 16.1755
4.5 | 0.6465 | 0.03914 | -0.0459 | 16.5176
5 | 0.6608 | 0.04177 | -0.0405 | 15.82
5.5 | 0.6748 | 0.04458 | -0.0353 | 15.1368
6 | 0.6958 | 0.04713 | -0.0307 | 14.7634
6.5 | 0.7226 | 0.04939 | -0.0265 | 14.6305
7 | 0.7474 | 0.05168 | -0.0219 | 14.4621
7.5 | 0.7649 | 0.0542 | -0.0166 | 14.1125
8 | 0.942 | 0.04225 | -0.0155 | 22.2959
8.5 | 1.0232 | 0.03445 | -0.0085 | 29.701
9 | 1.0201 | 0.034 | 0.0037 | 30.0029
9.5 | 1.0022 | 0.0374 | 0.0146 | 26.7968
10 | 1.0102 | 0.04199 | 0.0211 | 24.0581
10.5 | 1.0373 | 0.0474 | 0.0248 | 21.884
11 | 1.0548 | 0.05379 | 0.0288 | 19.6096
11.5 | 1.0667 | 0.06048 | 0.0324 | 17.6372
12 | 1.0332 | 0.06665 | 0.0391 | 15.5019
12.5 | 0.9925 | 0.07453 | 0.0422 | 13.3168
13 | 0.8837 | 0.08967 | 0.036 | 9.855
13.5 | 0.839 | 0.10482 | 0.0296 | 8.0042
14.5 | 0.719 | 0.15496 | 0.0019 | 4.6399
15 | 0.6669 | 0.17531 | -0.0137 | 3.8041
15.5 | 0.6819 | 0.18357 | -0.015 | 3.7147
16 | 0.7027 | 0.19291 | -0.0159 | 3.6426
16.5 | 0.713 | 0.19972 | -0.0178 | 3.57

## 5. Re 50k Mach 0.25 (1)
BIGFOIL.COM POLAR EXPORT
TsAGI B 11.5% thick
TsAGI B 11.5% thick |  |  |  | Cl Max: | 0.899 | at alpha= | 7.5 | deg
JavaFoil+Calcfoil stall+Eppler ext transition |  |  |  | L/D Max: | 31.335 | at alpha= | 7.5 | deg
Re: | 50000 |  |  | Cd Min: | 0.01613 | at alpha= | -1.5 | deg
Mach: | 0.25 |  |  | Cl=0 at alpha= | -0.48387 | deg
|  |  |  | @ Cl=0.1, Cd= | 0.017095
|  |  |  | @ Cl=0.4, Cd= | 0.018757
|  |  |  | @ Cl=0.6, Cd= | 0.02131
alpha (deg) | Cl | Cd | Cm | Cl/Cd
-13.5 | -0.18 | 0.36123 | 0.006 | -0.499
-13 | -0.26 | 0.30776 | 0.006 | -0.846
-12.5 | -0.326 | 0.26894 | 0.006 | -1.212
-12 | -0.381 | 0.26578 | 0.006 | -1.435
-11.5 | -0.432 | 0.22675 | 0.006 | -1.903
-11 | -0.476 | 0.19763 | 0.005 | -2.408
-10.5 | -0.514 | 0.16575 | 0.005 | -3.1
-10 | -0.545 | 0.14068 | 0.005 | -3.871
-9.5 | -0.567 | 0.12361 | 0.005 | -4.591
-9 | -0.582 | 0.10714 | 0.005 | -5.432
-8.5 | -0.588 | 0.0957 | 0.005 | -6.145
-8 | -0.586 | 0.08449 | 0.005 | -6.932
-7.5 | -0.575 | 0.07555 | 0.005 | -7.615
-7 | -0.558 | 0.06875 | 0.005 | -8.111
-6.5 | -0.532 | 0.06159 | 0.005 | -8.644
-6 | -0.501 | 0.0566 | 0.005 | -8.857
-5.5 | -0.466 | 0.0522 | 0.005 | -8.928
-5 | -0.427 | 0.04842 | 0.005 | -8.823
-4.5 | -0.385 | 0.04525 | 0.005 | -8.518
-4 | -0.341 | 0.04265 | 0.005 | -8.005
-3.5 | -0.297 | 0.03961 | 0.005 | -7.489
-3 | -0.307 | 0.01879 | 0.01 | -16.359
-2.5 | -0.247 | 0.0191 | 0.009 | -12.952
-2 | -0.185 | 0.01646 | 0.008 | -11.228
-1.5 | -0.124 | 0.01613 | 0.008 | -7.695
-1 | -0.063 | 0.01686 | 0.007 | -3.742
-0.5 | -0.002 | 0.01692 | 0.006 | -0.111
0 | 0.06 | 0.01699 | 0.006 | 3.512
0.5 | 0.121 | 0.01715 | 0.005 | 7.052
1 | 0.182 | 0.01737 | 0.004 | 10.472
1.5 | 0.242 | 0.01765 | 0.004 | 13.734
2 | 0.302 | 0.01799 | 0.003 | 16.792
2.5 | 0.361 | 0.01842 | 0.002 | 19.611
3 | 0.42 | 0.01893 | 0.001 | 22.158
3.5 | 0.477 | 0.01955 | 0.001 | 24.403
4 | 0.534 | 0.02028 | 0 | 26.328
4.5 | 0.59 | 0.02113 | -0.001 | 27.921
5 | 0.645 | 0.02212 | -0.001 | 29.158
5.5 | 0.698 | 0.02326 | -0.002 | 30.012
6 | 0.749 | 0.02458 | -0.003 | 30.482
6.5 | 0.798 | 0.02608 | -0.003 | 30.6
7 | 0.843 | 0.02779 | -0.004 | 30.333
7.5 | 0.899 | 0.02868 | -0.005 | 31.335
8 | 0.788 | 0.0602 | -0.002 | 13.09
8.5 | 0.813 | 0.06518 | -0.002 | 12.473
9 | 0.831 | 0.07119 | -0.002 | 11.674
9.5 | 0.841 | 0.07862 | -0.002 | 10.697
10 | 0.841 | 0.08668 | -0.002 | 9.708
10.5 | 0.832 | 0.09682 | -0.002 | 8.592
11 | 0.812 | 0.11032 | -0.002 | 7.358
11.5 | 0.781 | 0.12392 | -0.003 | 6.301
12 | 0.74 | 0.13784 | -0.003 | 5.366
12.5 | 0.689 | 0.15954 | -0.003 | 4.318

## 6. Re 50k Mach 0.25 (2)
BIGFOIL.COM POLAR EXPORT
TsAGI B 11.5% thick
TsAGI B 11.5% thick |  |  |  | Cl Max: | 1.0144 | at alpha= | 10.5 | deg
XFOIL ncrit=9 |  |  |  | L/D Max: | 27.1737 | at alpha= | 9 | deg
Re: | 50000 |  |  | Cd Min: | 0.25068 | at alpha= | -20 | deg
Mach: | 0.25 |  |  | Cl=0 at alpha= | -0.99637 | deg
|  |  |  | @ Cl=0.1, Cd= | 0.028061
|  |  |  | @ Cl=0.4, Cd= | 0.030959
|  |  |  | @ Cl=0.6, Cd= | 0.039153
alpha (deg) | Cl | Cd | Cm | Cl/Cd
-20 | -0.6866 | 0.25068 | 0.0371 | -2.739
-19.5 | -0.6716 | 0.24438 | 0.0331 | -2.7482
-19 | -0.6469 | 0.23346 | 0.0315 | -2.7709
-18.5 | -0.6332 | 0.22896 | 0.0274 | -2.7655
-18 | -0.6355 | 0.23204 | 0.0212 | -2.7388
-17.5 | -0.5982 | 0.21488 | 0.0214 | -2.7839
-17 | -0.5914 | 0.21242 | 0.0166 | -2.7841
-16.5 | -0.5702 | 0.20283 | 0.0144 | -2.8112
-16 | -0.5539 | 0.1964 | 0.0117 | -2.8203
-15.5 | -0.5495 | 0.19226 | 0.0075 | -2.8581
-15 | -0.5256 | 0.18324 | 0.0062 | -2.8684
-14.5 | -0.5135 | 0.17656 | 0.0035 | -2.9084
-14 | -0.5139 | 0.17342 | -0.0001 | -2.9633
-13.5 | -0.4881 | 0.16332 | -0.001 | -2.9886
-13 | -0.4793 | 0.15664 | -0.0033 | -3.0599
-12.5 | -0.4912 | 0.15387 | -0.0071 | -3.1923
-12 | -0.4763 | 0.14572 | -0.0082 | -3.2686
-11.5 | -0.474 | 0.13957 | -0.0099 | -3.3961
-11 | -0.4455 | 0.12964 | -0.0094 | -3.4364
-10.5 | -0.4338 | 0.12241 | -0.0099 | -3.5438
-10 | -0.4376 | 0.11684 | -0.0109 | -3.7453
-9.5 | -0.4269 | 0.10987 | -0.0102 | -3.8855
-9 | -0.4203 | 0.10329 | -0.0093 | -4.0691
-8.5 | -0.4213 | 0.0973 | -0.008 | -4.3299
-8 | -0.3975 | 0.08992 | -0.0054 | -4.4206
-7.5 | -0.3921 | 0.08413 | -0.0016 | -4.6606
-6.5 | -0.5752 | 0.05805 | -0.0196 | -9.9087
-6 | -0.5987 | 0.05173 | -0.0108 | -11.5736
-5.5 | -0.5984 | 0.04617 | -0.0033 | -12.9608
-5 | -0.5985 | 0.04164 | 0.0049 | -14.3732
-4.5 | -0.5812 | 0.03742 | 0.0108 | -15.5318
-4 | -0.5572 | 0.03378 | 0.0161 | -16.495
-3 | -0.0939 | 0.0239 | -0.0343 | -3.9289
-2.5 | -0.1121 | 0.02459 | -0.0257 | -4.5588
-2 | -0.1194 | 0.02532 | -0.0185 | -4.7156
-1.5 | -0.1146 | 0.02611 | -0.0133 | -4.3891
-1 | -0.0007 | 0.02715 | -0.0276 | -0.025783
-0.5 | 0.0956 | 0.02802 | -0.0378 | 3.4118
0 | 0.1837 | 0.02885 | -0.0458 | 6.3674
0.5 | 0.2679 | 0.02965 | -0.0524 | 9.0354
1 | 0.3552 | 0.03034 | -0.0589 | 11.7073
1.5 | 0.4203 | 0.03124 | -0.0611 | 13.4539
2 | 0.4651 | 0.03252 | -0.0597 | 14.302
2.5 | 0.5 | 0.03412 | -0.0568 | 14.6542
3 | 0.5304 | 0.03595 | -0.0531 | 14.7538
3.5 | 0.5618 | 0.03783 | -0.0495 | 14.8506
4 | 0.6054 | 0.03934 | -0.0472 | 15.3889
4.5 | 0.6295 | 0.04161 | -0.0426 | 15.1286
5 | 0.6365 | 0.04471 | -0.0366 | 14.2362
5.5 | 0.6483 | 0.04777 | -0.0313 | 13.5713
6 | 0.6697 | 0.05047 | -0.0267 | 13.2693
6.5 | 0.699 | 0.05284 | -0.0227 | 13.2286
7 | 0.7205 | 0.05552 | -0.0179 | 12.9773
7.5 | 0.7284 | 0.05899 | -0.0127 | 12.3479
8 | 0.7283 | 0.06314 | -0.0077 | 11.5347
8.5 | 0.7904 | 0.06147 | -0.0017 | 12.8583
9 | 1.0057 | 0.03701 | 0.0127 | 27.1737
9.5 | 0.9955 | 0.041 | 0.022 | 24.2805
10 | 0.9961 | 0.04577 | 0.029 | 21.7632
10.5 | 1.0144 | 0.05158 | 0.0332 | 19.6665
11 | 0.9981 | 0.05773 | 0.0387 | 17.2891
11.5 | 0.9838 | 0.0653 | 0.0418 | 15.0658
12 | 0.9419 | 0.07427 | 0.0423 | 12.6821
13 | 0.7307 | 0.12392 | 0.0125 | 5.8965
13.5 | 0.7138 | 0.13734 | 0.0073 | 5.1973
14 | 0.7102 | 0.14903 | 0.0036 | 4.7655
15 | 0.6704 | 0.17858 | -0.0143 | 3.7541
15.5 | 0.6876 | 0.18718 | -0.0156 | 3.6735

## 7. Re 50k Mach 0.50 (1)
BIGFOIL.COM POLAR EXPORT
TsAGI B 11.5% thick
TsAGI B 11.5% thick |  |  |  | Cl Max: | 1.102 | at alpha= | 20 | deg
JavaFoil+Calcfoil stall+Eppler ext transition |  |  |  | L/D Max: | 27.667 | at alpha= | 5.5 | deg
Re: | 50000 |  |  | Cd Min: | 0.01767 | at alpha= | -1 | deg
Mach: | 0.5 |  |  | Cl=0 at alpha= | -0.48529 | deg
|  |  |  | @ Cl=0.1, Cd= | 0.018045
|  |  |  | @ Cl=0.4, Cd= | 0.02031
|  |  |  | @ Cl=0.6, Cd= | 0.0234
alpha (deg) | Cl | Cd | Cm | Cl/Cd
-20 | -1.048 | 0.45923 | 0.016 | -2.283
-19.5 | -1.023 | 0.44518 | 0.016 | -2.297
-19 | -0.997 | 0.4392 | 0.016 | -2.27
-18.5 | -0.969 | 0.42296 | 0.015 | -2.291
-18 | -0.943 | 0.4187 | 0.015 | -2.253
-17.5 | -0.917 | 0.41175 | 0.015 | -2.228
-17 | -0.89 | 0.41341 | 0.014 | -2.152
-16.5 | -0.864 | 0.40859 | 0.014 | -2.114
-16 | -0.836 | 0.37312 | 0.014 | -2.241
-15.5 | -0.81 | 0.37352 | 0.013 | -2.169
-15 | -0.784 | 0.37021 | 0.013 | -2.117
-14.5 | -0.756 | 0.33979 | 0.012 | -2.226
-14 | -0.73 | 0.33467 | 0.012 | -2.181
-13.5 | -0.703 | 0.3379 | 0.012 | -2.08
-13 | -0.676 | 0.31174 | 0.011 | -2.169
-12.5 | -0.65 | 0.30704 | 0.011 | -2.116
-12 | -0.622 | 0.29862 | 0.011 | -2.084
-11.5 | -0.596 | 0.29369 | 0.01 | -2.028
-11 | -0.568 | 0.2744 | 0.01 | -2.071
-10.5 | -0.542 | 0.27024 | 0.009 | -2.005
-10 | -0.515 | 0.26035 | 0.009 | -1.976
-9.5 | -0.488 | 0.25995 | 0.009 | -1.876
-9 | -0.461 | 0.23533 | 0.008 | -1.957
-8.5 | -0.433 | 0.21864 | 0.007 | -1.982
-8 | -0.407 | 0.20619 | 0.007 | -1.972
-7.5 | -0.379 | 0.21034 | 0.006 | -1.804
-7 | -0.352 | 0.1881 | 0.006 | -1.873
-6.5 | -0.325 | 0.18823 | 0.005 | -1.728
-6 | -0.298 | 0.09768 | 0.005 | -3.053
-5.5 | -0.456 | 0.06819 | 0.005 | -6.69
-5 | -0.447 | 0.07926 | 0.005 | -5.645
-4.5 | -0.416 | 0.04959 | 0.005 | -8.382
-4 | -0.373 | 0.04532 | 0.005 | -8.238
-3.5 | -0.326 | 0.04181 | 0.005 | -7.8
-3 | -0.277 | 0.03952 | 0.006 | -7.003
-2.5 | -0.275 | 0.01894 | 0.01 | -14.536
-2 | -0.208 | 0.0195 | 0.009 | -10.667
-1.5 | -0.138 | 0.01769 | 0.008 | -7.818
-1 | -0.07 | 0.01767 | 0.008 | -3.981
-0.5 | -0.002 | 0.01773 | 0.007 | -0.118
0 | 0.066 | 0.01791 | 0.006 | 3.689
0.5 | 0.134 | 0.01818 | 0.005 | 7.348
1 | 0.2 | 0.01854 | 0.005 | 10.806
1.5 | 0.266 | 0.01901 | 0.004 | 14.012
2 | 0.332 | 0.01958 | 0.003 | 16.936
2.5 | 0.396 | 0.02026 | 0.002 | 19.545
3 | 0.46 | 0.02106 | 0.002 | 21.822
3.5 | 0.523 | 0.022 | 0.001 | 23.752
4 | 0.585 | 0.02309 | 0 | 25.321
4.5 | 0.646 | 0.02435 | -0.001 | 26.519
5 | 0.705 | 0.02583 | -0.001 | 27.309
5.5 | 0.762 | 0.02755 | -0.002 | 27.667
6 | 0.815 | 0.02958 | -0.003 | 27.552
6.5 | 0.862 | 0.03199 | -0.004 | 26.958
7 | 0.782 | 0.05622 | -0.002 | 13.904
7.5 | 0.799 | 0.06298 | -0.002 | 12.687
8 | 0.779 | 0.07525 | -0.002 | 10.347
8.5 | 0.485 | 0.11584 | -0.002 | 4.183
9 | 0.511 | 0.11078 | -0.003 | 4.617
9.5 | 0.538 | 0.18629 | -0.003 | 2.89
10 | 0.565 | 0.22468 | -0.004 | 2.516
10.5 | 0.592 | 0.22289 | -0.004 | 2.657
11 | 0.619 | 0.24845 | -0.005 | 2.492
11.5 | 0.646 | 0.26007 | -0.005 | 2.483
12 | 0.673 | 0.26514 | -0.006 | 2.537
12.5 | 0.7 | 0.28719 | -0.006 | 2.436
13 | 0.727 | 0.3071 | -0.007 | 2.367
13.5 | 0.753 | 0.32073 | -0.008 | 2.348
14 | 0.78 | 0.32255 | -0.008 | 2.419
14.5 | 0.808 | 0.34443 | -0.009 | 2.345
15 | 0.834 | 0.34973 | -0.009 | 2.384
15.5 | 0.861 | 0.3811 | -0.01 | 2.26
16 | 0.889 | 0.37354 | -0.011 | 2.379
16.5 | 0.915 | 0.37829 | -0.011 | 2.418
17 | 0.942 | 0.40024 | -0.012 | 2.354
17.5 | 0.968 | 0.41193 | -0.013 | 2.35
18 | 0.996 | 0.43048 | -0.014 | 2.313
18.5 | 1.023 | 0.44536 | -0.014 | 2.298
19 | 1.049 | 0.46328 | -0.015 | 2.264
19.5 | 1.077 | 0.47164 | -0.016 | 2.283
20 | 1.102 | 0.49005 | -0.016 | 2.25

## 8. Re 50k Mach 0.50 (2)
BIGFOIL.COM POLAR EXPORT
TsAGI B 11.5% thick
TsAGI B 11.5% thick |  |  |  | Cl Max: | 0.8666 | at alpha= | 20 | deg
XFOIL ncrit=9 |  |  |  | L/D Max: | 12.2687 | at alpha= | 2.5 | deg
Re: | 50000 |  |  | Cd Min: | 0.27269 | at alpha= | 20 | deg
Mach: | 0.5 |  |  | Cl=0 at alpha= | -1.5222 | deg
|  |  |  | @ Cl=0.1, Cd= | 0.029949
|  |  |  | @ Cl=0.4, Cd= | 0.035838
|  |  |  | @ Cl=0.6, Cd= | 0.069528
alpha (deg) | Cl | Cd | Cm | Cl/Cd
-20 | -0.7394 | 0.26789 | 0.0484 | -2.7601
-19.5 | -0.7205 | 0.26225 | 0.0433 | -2.7474
-19 | -0.7066 | 0.25929 | 0.0375 | -2.7251
-18.5 | -0.6772 | 0.2457 | 0.0353 | -2.7562
-18 | -0.662 | 0.2418 | 0.0301 | -2.7378
-17.5 | -0.6397 | 0.23239 | 0.0264 | -2.7527
-17 | -0.6167 | 0.22387 | 0.0232 | -2.7547
-16.5 | -0.6116 | 0.2237 | 0.0172 | -2.734
-16 | -0.5772 | 0.20897 | 0.0158 | -2.7621
-15.5 | -0.5725 | 0.20745 | 0.0105 | -2.7597
-15 | -0.5401 | 0.19465 | 0.009 | -2.7747
-14.5 | -0.5244 | 0.18775 | 0.0055 | -2.7931
-14 | -0.515 | 0.1832 | 0.0018 | -2.8111
-13.5 | -0.4879 | 0.17279 | 0 | -2.8237
-13 | -0.4736 | 0.16567 | -0.0028 | -2.8587
-12.5 | -0.4609 | 0.15897 | -0.0052 | -2.8993
-12 | -0.4444 | 0.15138 | -0.007 | -2.9357
-11.5 | -0.4307 | 0.14421 | -0.0087 | -2.9866
-11 | -0.4172 | 0.13698 | -0.0102 | -3.0457
-10.5 | -0.4116 | 0.13083 | -0.0115 | -3.1461
-10 | -0.3935 | 0.12293 | -0.0118 | -3.201
-9.5 | -0.3961 | 0.11743 | -0.0124 | -3.3731
-9 | -0.3756 | 0.1094 | -0.0122 | -3.4333
-8.5 | -0.371 | 0.10321 | -0.0113 | -3.5946
-8 | -0.3544 | 0.09584 | -0.0099 | -3.6978
-7.5 | -0.4172 | 0.08113 | -0.0341 | -5.1424
-7 | -0.4454 | 0.07275 | -0.0367 | -6.1223
-6.5 | -0.4955 | 0.06648 | -0.0331 | -7.4534
-6 | -0.526 | 0.06123 | -0.0262 | -8.5906
-5.5 | -0.5614 | 0.05702 | -0.017 | -9.8457
-5 | -0.5903 | 0.05278 | -0.0078 | -11.1842
-4.5 | -0.6067 | 0.04816 | 0.0006 | -12.5976
-4 | -0.6096 | 0.04351 | 0.0083 | -14.0106
-3.5 | -0.5966 | 0.03943 | 0.015 | -15.1306
-3 | -0.5689 | 0.03556 | 0.0204 | -15.9983
-2 | -0.1034 | 0.02869 | -0.0309 | -3.604
-1.5 | 0.0048 | 0.02925 | -0.0427 | 0.1641
-1 | 0.098 | 0.02993 | -0.051 | 3.2743
-0.5 | 0.1831 | 0.03074 | -0.0572 | 5.9564
0 | 0.2578 | 0.03172 | -0.061 | 8.1274
0.5 | 0.3214 | 0.03291 | -0.0626 | 9.766
1 | 0.3692 | 0.0344 | -0.0613 | 10.7326
1.5 | 0.4069 | 0.03616 | -0.0583 | 11.2528
2 | 0.4425 | 0.03807 | -0.0549 | 11.6233
2.5 | 0.4894 | 0.03989 | -0.0528 | 12.2687
3 | 0.4945 | 0.04265 | -0.0455 | 11.5944
3.5 | 0.4981 | 0.04555 | -0.0384 | 10.9352
4 | 0.5287 | 0.04816 | -0.0345 | 10.978
4.5 | 0.5348 | 0.05141 | -0.0284 | 10.4026
5 | 0.5419 | 0.05496 | -0.0231 | 9.8599
5.5 | 0.5722 | 0.05811 | -0.0197 | 9.8468
6 | 0.5775 | 0.06217 | -0.0151 | 9.289
6.5 | 0.586 | 0.06643 | -0.0113 | 8.8213
7 | 0.6048 | 0.07059 | -0.0082 | 8.5678
7.5 | 0.6236 | 0.07493 | -0.0052 | 8.3224
8 | 0.636 | 0.07961 | -0.0022 | 7.9889
8.5 | 0.646 | 0.08462 | 0.0004 | 7.6341
9 | 0.6736 | 0.08847 | 0.0041 | 7.6139
9.5 | 0.6927 | 0.09251 | 0.0079 | 7.4878
10 | 0.6868 | 0.09908 | 0.0092 | 6.9318
10.5 | 0.6944 | 0.10478 | 0.0114 | 6.6272
11 | 0.6918 | 0.11231 | 0.0115 | 6.1597
11.5 | 0.6957 | 0.1201 | 0.0114 | 5.7927
12 | 0.6899 | 0.12964 | 0.009 | 5.3217
12.5 | 0.6905 | 0.13885 | 0.0068 | 4.973
13 | 0.6825 | 0.14935 | 0.0023 | 4.5698
13.5 | 0.6844 | 0.15951 | -0.0015 | 4.2906
14 | 0.6892 | 0.1692 | -0.0051 | 4.0733
14.5 | 0.681 | 0.1837 | -0.0149 | 3.7071
15 | 0.7024 | 0.19412 | -0.017 | 3.6184
15.5 | 0.7232 | 0.20365 | -0.0189 | 3.5512
16 | 0.7233 | 0.2082 | -0.0234 | 3.4741
16.5 | 0.7448 | 0.21781 | -0.0257 | 3.4195
17 | 0.7675 | 0.2277 | -0.0279 | 3.3707
17.5 | 0.7749 | 0.23232 | -0.0323 | 3.3355
18 | 0.7935 | 0.24105 | -0.0356 | 3.2918
18.5 | 0.8204 | 0.25275 | -0.0376 | 3.2459
19 | 0.8291 | 0.25637 | -0.0427 | 3.234
19.5 | 0.8494 | 0.26585 | -0.0461 | 3.195
20 | 0.8666 | 0.27269 | -0.0503 | 3.178

## 9. Re 100k Mach 0.00 (1)
BIGFOIL.COM POLAR EXPORT
TsAGI B 11.5% thick
TsAGI B 11.5% thick |  |  |  | Cl Max: | 0.927 | at alpha= | 8 | deg
JavaFoil+Calcfoil stall+Eppler ext transition |  |  |  | L/D Max: | 45.897 | at alpha= | 6.5 | deg
Re: | 100000 |  |  | Cd Min: | 0.01245 | at alpha= | -0.5 | deg
Mach: | 0 |  |  | Cl=0 at alpha= | -0.48333 | deg
|  |  |  | @ Cl=0.1, Cd= | 0.012655
|  |  |  | @ Cl=0.4, Cd= | 0.013439
|  |  |  | @ Cl=0.6, Cd= | 0.014909
alpha (deg) | Cl | Cd | Cm | Cl/Cd
-15 | -0.5 | 0.22708 | 0.006 | -2.203
-14.5 | -0.523 | 0.20776 | 0.006 | -2.517
-14 | -0.545 | 0.19659 | 0.006 | -2.774
-13.5 | -0.567 | 0.17517 | 0.006 | -3.236
-13 | -0.587 | 0.16502 | 0.006 | -3.56
-12.5 | -0.606 | 0.1486 | 0.006 | -4.078
-12 | -0.62 | 0.13702 | 0.005 | -4.527
-11.5 | -0.632 | 0.123 | 0.005 | -5.139
-11 | -0.641 | 0.11453 | 0.005 | -5.594
-10.5 | -0.646 | 0.10239 | 0.005 | -6.307
-10 | -0.647 | 0.09476 | 0.005 | -6.828
-9.5 | -0.644 | 0.08661 | 0.005 | -7.434
-9 | -0.636 | 0.07915 | 0.005 | -8.037
-8.5 | -0.624 | 0.07319 | 0.005 | -8.523
-8 | -0.607 | 0.06736 | 0.005 | -9.008
-7.5 | -0.585 | 0.06173 | 0.005 | -9.48
-7 | -0.559 | 0.05716 | 0.005 | -9.783
-6.5 | -0.529 | 0.05304 | 0.005 | -9.964
-6 | -0.494 | 0.0495 | 0.005 | -9.983
-5.5 | -0.457 | 0.04634 | 0.005 | -9.86
-5 | -0.417 | 0.04351 | 0.005 | -9.593
-4.5 | -0.376 | 0.04087 | 0.005 | -9.204
-4 | -0.412 | 0.01744 | 0.01 | -23.621
-3.5 | -0.356 | 0.0171 | 0.01 | -20.806
-3 | -0.298 | 0.01678 | 0.009 | -17.776
-2.5 | -0.24 | 0.01685 | 0.009 | -14.239
-2 | -0.18 | 0.01268 | 0.008 | -14.181
-1.5 | -0.121 | 0.01271 | 0.007 | -9.493
-1 | -0.061 | 0.01276 | 0.007 | -4.807
-0.5 | -0.002 | 0.01245 | 0.006 | -0.146
0 | 0.058 | 0.01255 | 0.005 | 4.627
0.5 | 0.118 | 0.0127 | 0.005 | 9.281
1 | 0.178 | 0.0125 | 0.004 | 14.213
1.5 | 0.237 | 0.0127 | 0.003 | 18.684
2 | 0.297 | 0.01258 | 0.003 | 23.603
2.5 | 0.356 | 0.01285 | 0.002 | 27.72
3 | 0.415 | 0.01364 | 0.001 | 30.459
3.5 | 0.474 | 0.01398 | 0.001 | 33.919
4 | 0.533 | 0.01437 | 0 | 37.065
4.5 | 0.59 | 0.01482 | -0.001 | 39.849
5 | 0.647 | 0.01533 | -0.001 | 42.208
5.5 | 0.702 | 0.01593 | -0.002 | 44.06
6 | 0.754 | 0.01665 | -0.003 | 45.316
6.5 | 0.804 | 0.01752 | -0.003 | 45.897
7 | 0.85 | 0.01859 | -0.004 | 45.744
7.5 | 0.891 | 0.02228 | -0.005 | 40.002
8 | 0.927 | 0.02367 | -0.005 | 39.189
8.5 | 0.802 | 0.0583 | -0.002 | 13.758
9 | 0.827 | 0.06272 | -0.002 | 13.183
9.5 | 0.847 | 0.06746 | -0.002 | 12.553
10 | 0.861 | 0.07298 | -0.002 | 11.802
10.5 | 0.87 | 0.07952 | -0.003 | 10.943
11 | 0.873 | 0.08562 | -0.003 | 10.199
11.5 | 0.87 | 0.09438 | -0.003 | 9.224
12 | 0.862 | 0.10095 | -0.003 | 8.542
12.5 | 0.849 | 0.11061 | -0.003 | 7.676
13 | 0.831 | 0.12123 | -0.003 | 6.857

## 10. Re 100k Mach 0.00 (2)
BIGFOIL.COM POLAR EXPORT
TsAGI B 11.5% thick
TsAGI B 11.5% thick |  |  |  | Cl Max: | 1.0787 | at alpha= | 12 | deg
XFOIL ncrit=9 |  |  |  | L/D Max: | 49.5017 | at alpha= | 8 | deg
Re: | 100000 |  |  | Cd Min: | 0.23799 | at alpha= | -20 | deg
Mach: | 0 |  |  | Cl=0 at alpha= | -2.5955 | deg
|  |  |  | @ Cl=0.1, Cd= | 0.017771
|  |  |  | @ Cl=0.4, Cd= | 0.016103
|  |  |  | @ Cl=0.6, Cd= | 0.017368
alpha (deg) | Cl | Cd | Cm | Cl/Cd
-20 | -0.6611 | 0.23799 | 0.036 | -2.7778
-19.5 | -0.6454 | 0.23221 | 0.0323 | -2.7794
-19 | -0.6364 | 0.22973 | 0.0264 | -2.7702
-18.5 | -0.6372 | 0.23026 | 0.0202 | -2.7673
-18 | -0.6019 | 0.21364 | 0.0212 | -2.8174
-17.5 | -0.5849 | 0.20721 | 0.0187 | -2.8227
-17 | -0.5706 | 0.20104 | 0.0154 | -2.8382
-16.5 | -0.5658 | 0.19751 | 0.0099 | -2.8647
-16 | -0.5714 | 0.19578 | 0.0037 | -2.9186
-15.5 | -0.5325 | 0.18113 | 0.0058 | -2.9399
-15 | -0.5182 | 0.1747 | 0.0034 | -2.9662
-14.5 | -0.5186 | 0.17012 | -0.0017 | -3.0484
-14 | -0.5156 | 0.1627 | -0.0057 | -3.169
-13.5 | -0.4878 | 0.15428 | -0.0048 | -3.1618
-13 | -0.4922 | 0.14866 | -0.0099 | -3.3109
-12.5 | -0.4999 | 0.14131 | -0.0152 | -3.5376
-12 | -0.4673 | 0.13284 | -0.0125 | -3.5178
-11.5 | -0.4842 | 0.12667 | -0.0193 | -3.8225
-11 | -0.461 | 0.1182 | -0.0176 | -3.9002
-10.5 | -0.4854 | 0.11146 | -0.0252 | -4.3549
-10 | -0.4604 | 0.1034 | -0.0225 | -4.4526
-9.5 | -0.5009 | 0.09539 | -0.0324 | -5.2511
-9 | -0.4738 | 0.08791 | -0.0281 | -5.3896
-8.5 | -0.5341 | 0.08045 | -0.0329 | -6.6389
-8 | -0.5303 | 0.07296 | -0.0299 | -7.2684
-7.5 | -0.572 | 0.06695 | -0.0259 | -8.5437
-7 | -0.6222 | 0.05023 | -0.0172 | -12.387
-6.5 | -0.6363 | 0.04272 | -0.0058 | -14.8947
-6 | -0.6411 | 0.03725 | 0.0028 | -17.2107
-5.5 | -0.6313 | 0.03324 | 0.0097 | -18.9922
-5 | -0.6 | 0.02965 | 0.0133 | -20.2361
-4.5 | -0.5156 | 0.02554 | 0.0078 | -20.1879
-4 | -0.4299 | 0.02266 | 0.0018 | -18.9718
-3.5 | -0.3471 | 0.02022 | -0.0039 | -17.1662
-3 | -0.1905 | 0.01726 | -0.0193 | -11.0371
-2.5 | 0.045 | 0.01829 | -0.0505 | 2.4604
-2 | 0.1615 | 0.01719 | -0.0641 | 9.395
-1.5 | 0.2577 | 0.01635 | -0.0732 | 15.7615
-1 | 0.3238 | 0.01603 | -0.0759 | 20.1996
-0.5 | 0.3728 | 0.01601 | -0.0749 | 23.2854
0 | 0.4139 | 0.01615 | -0.0722 | 25.6285
0.5 | 0.4531 | 0.01635 | -0.0691 | 27.7125
1 | 0.4923 | 0.01661 | -0.0661 | 29.6388
1.5 | 0.5323 | 0.01689 | -0.0632 | 31.5157
2 | 0.5747 | 0.01714 | -0.0604 | 33.5298
2.5 | 0.6147 | 0.0175 | -0.0575 | 35.1257
3 | 0.6562 | 0.01785 | -0.0548 | 36.7619
3.5 | 0.6988 | 0.01818 | -0.0521 | 38.4378
4 | 0.7395 | 0.01863 | -0.0492 | 39.694
4.5 | 0.7832 | 0.01896 | -0.0466 | 41.308
5 | 0.8237 | 0.01942 | -0.0436 | 42.415
5.5 | 0.8641 | 0.01989 | -0.0405 | 43.4439
6 | 0.9047 | 0.02026 | -0.0372 | 44.6545
6.5 | 0.9443 | 0.02042 | -0.0336 | 46.2439
7 | 0.9799 | 0.02041 | -0.0291 | 48.0108
7.5 | 1.0101 | 0.02049 | -0.0239 | 49.2972
8 | 1.0331 | 0.02087 | -0.0177 | 49.5017
8.5 | 1.0397 | 0.02211 | -0.0094 | 47.024
9 | 1.0133 | 0.0259 | 0.0029 | 39.1236
9.5 | 0.9925 | 0.02923 | 0.014 | 33.9548
10 | 0.9854 | 0.03256 | 0.0224 | 30.2641
10.5 | 1.0002 | 0.03607 | 0.0274 | 27.7294
11 | 1.0327 | 0.04025 | 0.0301 | 25.6571
11.5 | 1.0694 | 0.04521 | 0.032 | 23.6541
12 | 1.0787 | 0.05147 | 0.0359 | 20.9578
12.5 | 1.0571 | 0.0565 | 0.0413 | 18.7097
13 | 1.031 | 0.06332 | 0.0443 | 16.2824
13.5 | 0.9961 | 0.07159 | 0.0447 | 13.914
14 | 0.9536 | 0.08186 | 0.0423 | 11.6492
14.5 | 0.9097 | 0.09399 | 0.0372 | 9.6787
15 | 0.8675 | 0.10821 | 0.0305 | 8.0168
15.5 | 0.7633 | 0.14423 | 0.0091 | 5.2922
16 | 0.6995 | 0.17975 | -0.0101 | 3.8915
16.5 | 0.7181 | 0.18696 | -0.0109 | 3.8409
17 | 0.7141 | 0.19468 | -0.016 | 3.6681

## 11. Re 100k Mach 0.10 (1)
BIGFOIL.COM POLAR EXPORT
TsAGI B 11.5% thick
TsAGI B 11.5% thick |  |  |  | Cl Max: | 0.93 | at alpha= | 8 | deg
JavaFoil+Calcfoil stall+Eppler ext transition |  |  |  | L/D Max: | 45.733 | at alpha= | 6.5 | deg
Re: | 100000 |  |  | Cd Min: | 0.01248 | at alpha= | -0.5 | deg
Mach: | 0.1 |  |  | Cl=0 at alpha= | -0.48333 | deg
|  |  |  | @ Cl=0.1, Cd= | 0.012692
|  |  |  | @ Cl=0.4, Cd= | 0.013357
|  |  |  | @ Cl=0.6, Cd= | 0.014944
alpha (deg) | Cl | Cd | Cm | Cl/Cd
-15 | -0.456 | 0.25132 | 0.006 | -1.815
-14.5 | -0.482 | 0.22756 | 0.006 | -2.117
-14 | -0.507 | 0.20817 | 0.006 | -2.437
-13.5 | -0.532 | 0.1875 | 0.006 | -2.84
-13 | -0.557 | 0.17439 | 0.006 | -3.191
-12.5 | -0.579 | 0.15633 | 0.006 | -3.702
-12 | -0.597 | 0.14002 | 0.005 | -4.261
-11.5 | -0.612 | 0.13036 | 0.005 | -4.694
-11 | -0.624 | 0.11542 | 0.005 | -5.406
-10.5 | -0.632 | 0.10617 | 0.005 | -5.955
-10 | -0.636 | 0.098 | 0.005 | -6.495
-9.5 | -0.636 | 0.08894 | 0.005 | -7.151
-9 | -0.631 | 0.08025 | 0.005 | -7.86
-8.5 | -0.62 | 0.07408 | 0.005 | -8.374
-8 | -0.605 | 0.06832 | 0.005 | -8.855
-7.5 | -0.585 | 0.06271 | 0.005 | -9.321
-7 | -0.56 | 0.05773 | 0.005 | -9.692
-6.5 | -0.529 | 0.05339 | 0.005 | -9.917
-6 | -0.495 | 0.04973 | 0.005 | -9.963
-5.5 | -0.458 | 0.04645 | 0.005 | -9.871
-5 | -0.419 | 0.0436 | 0.005 | -9.611
-4.5 | -0.378 | 0.04101 | 0.005 | -9.208
-4 | -0.414 | 0.01745 | 0.011 | -23.714
-3.5 | -0.357 | 0.01721 | 0.01 | -20.772
-3 | -0.3 | 0.01647 | 0.009 | -18.202
-2.5 | -0.241 | 0.0161 | 0.009 | -14.97
-2 | -0.181 | 0.01272 | 0.008 | -14.202
-1.5 | -0.121 | 0.01273 | 0.007 | -9.529
-1 | -0.062 | 0.0128 | 0.007 | -4.814
-0.5 | -0.002 | 0.01248 | 0.006 | -0.147
0 | 0.058 | 0.01258 | 0.005 | 4.639
0.5 | 0.118 | 0.01274 | 0.005 | 9.303
1 | 0.179 | 0.01253 | 0.004 | 14.244
1.5 | 0.238 | 0.01274 | 0.003 | 18.719
2 | 0.298 | 0.01262 | 0.003 | 23.642
2.5 | 0.358 | 0.01256 | 0.002 | 28.504
3 | 0.417 | 0.01368 | 0.001 | 30.503
3.5 | 0.476 | 0.01403 | 0.001 | 33.966
4 | 0.535 | 0.01442 | 0 | 37.099
4.5 | 0.593 | 0.01488 | -0.001 | 39.873
5 | 0.65 | 0.0154 | -0.001 | 42.202
5.5 | 0.705 | 0.01601 | -0.002 | 44.014
6 | 0.758 | 0.01676 | -0.003 | 45.211
6.5 | 0.807 | 0.01765 | -0.003 | 45.733
7 | 0.853 | 0.01875 | -0.004 | 45.503
7.5 | 0.894 | 0.02248 | -0.005 | 39.764
8 | 0.93 | 0.02391 | -0.006 | 38.881
8.5 | 0.804 | 0.05855 | -0.002 | 13.735
9 | 0.828 | 0.06296 | -0.002 | 13.153
9.5 | 0.847 | 0.06804 | -0.002 | 12.446
10 | 0.86 | 0.07384 | -0.002 | 11.644
10.5 | 0.867 | 0.08002 | -0.002 | 10.83
11 | 0.867 | 0.08667 | -0.003 | 10.004
11.5 | 0.861 | 0.09588 | -0.003 | 8.984
12 | 0.85 | 0.10361 | -0.003 | 8.201
12.5 | 0.833 | 0.11332 | -0.003 | 7.348
13 | 0.811 | 0.12224 | -0.003 | 6.633

## 12. Re 100k Mach 0.10 (2)
BIGFOIL.COM POLAR EXPORT
TsAGI B 11.5% thick
TsAGI B 11.5% thick |  |  |  | Cl Max: | 1.0707 | at alpha= | 12 | deg
XFOIL ncrit=9 |  |  |  | L/D Max: | 49.2618 | at alpha= | 7.5 | deg
Re: | 100000 |  |  | Cd Min: | 0.23871 | at alpha= | -20 | deg
Mach: | 0.1 |  |  | Cl=0 at alpha= | -2.5935 | deg
|  |  |  | @ Cl=0.1, Cd= | 0.017848
|  |  |  | @ Cl=0.4, Cd= | 0.016164
|  |  |  | @ Cl=0.6, Cd= | 0.01744
alpha (deg) | Cl | Cd | Cm | Cl/Cd
-20 | -0.663 | 0.23871 | 0.0363 | -2.7774
-19.5 | -0.6472 | 0.23292 | 0.0326 | -2.7786
-19 | -0.6391 | 0.23097 | 0.0264 | -2.767
-18.5 | -0.6398 | 0.23151 | 0.0203 | -2.7636
-18 | -0.6027 | 0.21416 | 0.0216 | -2.8143
-17.5 | -0.5858 | 0.20776 | 0.019 | -2.8196
-17 | -0.5716 | 0.20162 | 0.0156 | -2.835
-16.5 | -0.568 | 0.19857 | 0.0098 | -2.8605
-16 | -0.5729 | 0.19669 | 0.0037 | -2.9127
-15.5 | -0.5322 | 0.18159 | 0.006 | -2.9308
-15 | -0.5182 | 0.17518 | 0.0035 | -2.9581
-14.5 | -0.5204 | 0.17103 | -0.002 | -3.0427
-14 | -0.5062 | 0.16206 | -0.004 | -3.1235
-13.5 | -0.487 | 0.15474 | -0.0047 | -3.1472
-13 | -0.494 | 0.14948 | -0.0103 | -3.3048
-12.5 | -0.4887 | 0.14094 | -0.0132 | -3.4674
-12 | -0.4658 | 0.13332 | -0.0125 | -3.4938
-11.5 | -0.4859 | 0.12741 | -0.0199 | -3.8137
-11 | -0.458 | 0.11877 | -0.0174 | -3.8562
-10.5 | -0.4868 | 0.11214 | -0.0258 | -4.341
-10 | -0.4568 | 0.10399 | -0.0222 | -4.3927
-9.5 | -0.5038 | 0.096 | -0.0335 | -5.2479
-9 | -0.469 | 0.08861 | -0.0277 | -5.2929
-8.5 | -0.5409 | 0.08145 | -0.0332 | -6.6409
-8 | -0.5215 | 0.07361 | -0.0302 | -7.0846
-7.5 | -0.5619 | 0.0673 | -0.0266 | -8.3492
-6.5 | -0.6353 | 0.04356 | -0.0067 | -14.5845
-6 | -0.6373 | 0.03817 | 0.0009 | -16.6964
-5.5 | -0.6326 | 0.03395 | 0.0089 | -18.6333
-5 | -0.5993 | 0.03 | 0.0122 | -19.9767
-4.5 | -0.516 | 0.02575 | 0.007 | -20.0388
-4 | -0.4295 | 0.0228 | 0.001 | -18.8377
-3.5 | -0.3451 | 0.02033 | -0.0048 | -16.9749
-3 | -0.1938 | 0.01709 | -0.0195 | -11.34
-2.5 | 0.0446 | 0.01839 | -0.0506 | 2.4252
-2 | 0.1682 | 0.01718 | -0.0655 | 9.7905
-1.5 | 0.2605 | 0.01639 | -0.0737 | 15.8938
-1 | 0.3269 | 0.01607 | -0.0765 | 20.3423
-0.5 | 0.3758 | 0.01606 | -0.0753 | 23.3998
0 | 0.4154 | 0.01623 | -0.0724 | 25.5946
0.5 | 0.4554 | 0.01642 | -0.0693 | 27.7345
1 | 0.495 | 0.01666 | -0.0663 | 29.7119
1.5 | 0.5348 | 0.01697 | -0.0633 | 31.5144
2 | 0.5762 | 0.01727 | -0.0605 | 33.3642
2.5 | 0.6181 | 0.01757 | -0.0577 | 35.1793
3 | 0.659 | 0.01796 | -0.0548 | 36.6927
3.5 | 0.7032 | 0.01825 | -0.0522 | 38.5315
4 | 0.7433 | 0.01872 | -0.0493 | 39.7062
4.5 | 0.7853 | 0.01916 | -0.0464 | 40.9864
5 | 0.8289 | 0.0195 | -0.0436 | 42.5077
5.5 | 0.8689 | 0.01999 | -0.0404 | 43.4667
6 | 0.9093 | 0.02038 | -0.037 | 44.6173
6.5 | 0.9501 | 0.02049 | -0.0334 | 46.369
7 | 0.9842 | 0.02052 | -0.0286 | 47.963
7.5 | 1.0143 | 0.02059 | -0.0232 | 49.2618
8 | 1.0353 | 0.02104 | -0.0166 | 49.2063
8.5 | 1.0372 | 0.02255 | -0.0075 | 45.9956
9 | 1.0096 | 0.02644 | 0.0048 | 38.1846
9.5 | 0.9874 | 0.0297 | 0.0161 | 33.2458
10 | 0.9828 | 0.0331 | 0.0239 | 29.6918
10.5 | 0.9993 | 0.03671 | 0.0287 | 27.2215
11 | 1.0309 | 0.04099 | 0.0316 | 25.15
11.5 | 1.063 | 0.046 | 0.034 | 23.1087
12 | 1.0707 | 0.05258 | 0.0376 | 20.3633
12.5 | 1.0458 | 0.05781 | 0.0426 | 18.0903
13 | 1.0171 | 0.06484 | 0.0449 | 15.6863
13.5 | 0.9813 | 0.07351 | 0.0446 | 13.3492
14 | 0.9384 | 0.08425 | 0.0413 | 11.1383
14.5 | 0.8951 | 0.09681 | 0.0358 | 9.2459
15 | 0.8566 | 0.11115 | 0.0293 | 7.7067
16 | 0.6997 | 0.18045 | -0.0103 | 3.8775
16.5 | 0.7161 | 0.1877 | -0.0115 | 3.8151
17 | 0.7148 | 0.19544 | -0.0163 | 3.6574

## 13. Re 100k Mach 0.25 (1)
BIGFOIL.COM POLAR EXPORT
TsAGI B 11.5% thick
TsAGI B 11.5% thick |  |  |  | Cl Max: | 0.94 | at alpha= | 8 | deg
JavaFoil+Calcfoil stall+Eppler ext transition |  |  |  | L/D Max: | 44.737 | at alpha= | 6.5 | deg
Re: | 100000 |  |  | Cd Min: | 0.01249 | at alpha= | 2 | deg
Mach: | 0.25 |  |  | Cl=0 at alpha= | -0.48387 | deg
|  |  |  | @ Cl=0.1, Cd= | 0.012592
|  |  |  | @ Cl=0.4, Cd= | 0.013761
|  |  |  | @ Cl=0.6, Cd= | 0.015152
alpha (deg) | Cl | Cd | Cm | Cl/Cd
-13.5 | -0.18 | 0.27848 | 0.007 | -0.647
-13 | -0.26 | 0.24811 | 0.006 | -1.05
-12.5 | -0.326 | 0.21403 | 0.006 | -1.523
-12 | -0.381 | 0.21322 | 0.006 | -1.789
-11.5 | -0.432 | 0.1787 | 0.006 | -2.415
-11 | -0.476 | 0.15333 | 0.005 | -3.104
-10.5 | -0.514 | 0.13353 | 0.005 | -3.848
-10 | -0.545 | 0.11625 | 0.005 | -4.685
-9.5 | -0.567 | 0.10284 | 0.005 | -5.518
-9 | -0.582 | 0.09214 | 0.005 | -6.317
-8.5 | -0.588 | 0.08073 | 0.005 | -7.284
-8 | -0.586 | 0.07366 | 0.005 | -7.953
-7.5 | -0.575 | 0.06624 | 0.005 | -8.687
-7 | -0.558 | 0.06046 | 0.005 | -9.223
-6.5 | -0.532 | 0.05551 | 0.005 | -9.593
-6 | -0.501 | 0.05102 | 0.005 | -9.829
-5.5 | -0.466 | 0.04761 | 0.005 | -9.791
-5 | -0.427 | 0.04437 | 0.005 | -9.634
-4.5 | -0.386 | 0.04168 | 0.005 | -9.26
-4 | -0.345 | 0.03803 | 0.006 | -9.066
-3.5 | -0.367 | 0.01709 | 0.01 | -21.453
-3 | -0.308 | 0.01675 | 0.01 | -18.364
-2.5 | -0.248 | 0.01638 | 0.009 | -15.112
-2 | -0.186 | 0.01288 | 0.008 | -14.405
-1.5 | -0.125 | 0.0129 | 0.008 | -9.659
-1 | -0.063 | 0.01256 | 0.007 | -5.042
-0.5 | -0.002 | 0.01263 | 0.006 | -0.149
0 | 0.06 | 0.01274 | 0.006 | 4.704
0.5 | 0.122 | 0.01251 | 0.005 | 9.73
1 | 0.183 | 0.0127 | 0.004 | 14.438
1.5 | 0.245 | 0.01257 | 0.004 | 19.493
2 | 0.306 | 0.01249 | 0.003 | 24.519
2.5 | 0.368 | 0.01359 | 0.002 | 27.049
3 | 0.428 | 0.01391 | 0.001 | 30.787
3.5 | 0.489 | 0.01429 | 0.001 | 34.207
4 | 0.549 | 0.01472 | 0 | 37.276
4.5 | 0.608 | 0.01522 | -0.001 | 39.936
5 | 0.665 | 0.01581 | -0.001 | 42.092
5.5 | 0.721 | 0.01652 | -0.002 | 43.652
6 | 0.774 | 0.01737 | -0.003 | 44.562
6.5 | 0.824 | 0.01841 | -0.004 | 44.737
7 | 0.869 | 0.0197 | -0.004 | 44.105
7.5 | 0.908 | 0.02371 | -0.005 | 38.297
8 | 0.94 | 0.02529 | -0.006 | 37.191
8.5 | 0.813 | 0.0599 | -0.002 | 13.577
9 | 0.831 | 0.06494 | -0.002 | 12.8
9.5 | 0.841 | 0.07108 | -0.002 | 11.832
10 | 0.842 | 0.07785 | -0.002 | 10.809
10.5 | 0.832 | 0.08538 | -0.002 | 9.744
11 | 0.812 | 0.09663 | -0.003 | 8.4
11.5 | 0.781 | 0.10656 | -0.003 | 7.328
12 | 0.74 | 0.12134 | -0.003 | 6.096
12.5 | 0.689 | 0.13229 | -0.003 | 5.207
13 | 0.63 | 0.15175 | -0.003 | 4.149

## 14. Re 100k Mach 0.25 (2)
BIGFOIL.COM POLAR EXPORT
TsAGI B 11.5% thick
TsAGI B 11.5% thick |  |  |  | Cl Max: | 1.0405 | at alpha= | 8 | deg
XFOIL ncrit=9 |  |  |  | L/D Max: | 48.1092 | at alpha= | 7.5 | deg
Re: | 100000 |  |  | Cd Min: | 0.24283 | at alpha= | -20 | deg
Mach: | 0.25 |  |  | Cl=0 at alpha= | -2.603 | deg
|  |  |  | @ Cl=0.1, Cd= | 0.018145
|  |  |  | @ Cl=0.4, Cd= | 0.016508
|  |  |  | @ Cl=0.6, Cd= | 0.017814
alpha (deg) | Cl | Cd | Cm | Cl/Cd
-20 | -0.6742 | 0.24283 | 0.0383 | -2.7764
-19.5 | -0.6583 | 0.23741 | 0.0339 | -2.7728
-19 | -0.6543 | 0.23816 | 0.0269 | -2.7473
-18.5 | -0.6286 | 0.22478 | 0.0256 | -2.7965
-18 | -0.6086 | 0.21731 | 0.0235 | -2.8006
-17.5 | -0.5919 | 0.21093 | 0.0202 | -2.8061
-17 | -0.5788 | 0.2054 | 0.0159 | -2.8179
-16.5 | -0.5805 | 0.20457 | 0.0094 | -2.8377
-16 | -0.5538 | 0.19214 | 0.0083 | -2.8823
-15.5 | -0.5325 | 0.1842 | 0.0071 | -2.8909
-15 | -0.5205 | 0.17811 | 0.0036 | -2.9224
-14.5 | -0.5303 | 0.17598 | -0.0033 | -3.0134
-14 | -0.4958 | 0.16387 | -0.002 | -3.0256
-13.5 | -0.4849 | 0.15731 | -0.0047 | -3.0824
-13 | -0.5027 | 0.15392 | -0.0124 | -3.266
-12.5 | -0.4685 | 0.14278 | -0.0103 | -3.2813
-12 | -0.4615 | 0.13601 | -0.0129 | -3.3931
-11.5 | -0.4916 | 0.13134 | -0.0223 | -3.743
-11 | -0.4505 | 0.12157 | -0.0177 | -3.7057
-10.5 | -0.4532 | 0.11369 | -0.021 | -3.9863
-10 | -0.4464 | 0.10682 | -0.0225 | -4.179
-9.5 | -0.4526 | 0.09878 | -0.0257 | -4.5819
-9 | -0.4702 | 0.09164 | -0.0307 | -5.1309
-8.5 | -0.4604 | 0.08377 | -0.0297 | -5.496
-8 | -0.5315 | 0.07777 | -0.0323 | -6.8343
-7.5 | -0.5171 | 0.07035 | -0.0288 | -7.3504
-7 | -0.5887 | 0.05359 | -0.0251 | -10.9853
-6.5 | -0.6041 | 0.04753 | -0.0163 | -12.7099
-6 | -0.625 | 0.04277 | -0.0055 | -14.613
-5.5 | -0.6349 | 0.03795 | 0.0041 | -16.7299
-5 | -0.5948 | 0.032 | 0.0061 | -18.5875
-4.5 | -0.5142 | 0.02696 | 0.002 | -19.0727
-4 | -0.4228 | 0.0236 | -0.0041 | -17.9153
-3.5 | -0.3312 | 0.02083 | -0.0106 | -15.9001
-3 | -0.1831 | 0.01665 | -0.0252 | -10.997
-2.5 | 0.0475 | 0.01865 | -0.0523 | 2.5469
-2 | 0.1993 | 0.01719 | -0.0719 | 11.5939
-1.5 | 0.2818 | 0.01655 | -0.0779 | 17.0272
-1 | 0.3411 | 0.01635 | -0.0788 | 20.8624
-0.5 | 0.3847 | 0.01644 | -0.0764 | 23.4002
0 | 0.4252 | 0.01662 | -0.0733 | 25.5836
0.5 | 0.4664 | 0.01682 | -0.0702 | 27.7289
1 | 0.5071 | 0.01709 | -0.0671 | 29.6723
1.5 | 0.5481 | 0.01742 | -0.064 | 31.4638
2 | 0.591 | 0.01774 | -0.0611 | 33.3145
2.5 | 0.6337 | 0.01809 | -0.0582 | 35.0304
3 | 0.6757 | 0.01852 | -0.0551 | 36.4849
3.5 | 0.7212 | 0.01884 | -0.0524 | 38.2803
4 | 0.7622 | 0.01939 | -0.0491 | 39.3089
4.5 | 0.805 | 0.01988 | -0.046 | 40.493
5 | 0.8507 | 0.02024 | -0.043 | 42.0306
5.5 | 0.8916 | 0.02076 | -0.0393 | 42.948
6 | 0.9336 | 0.02113 | -0.0355 | 44.1836
6.5 | 0.9711 | 0.02133 | -0.0308 | 45.5274
7 | 1.0052 | 0.02125 | -0.0252 | 47.3035
7.5 | 1.0305 | 0.02142 | -0.0184 | 48.1092
8 | 1.0405 | 0.02228 | -0.0096 | 46.7011
8.5 | 1.0179 | 0.02526 | 0.0027 | 40.2969
9 | 0.9863 | 0.02878 | 0.0155 | 34.2703
9.5 | 0.9677 | 0.03242 | 0.0248 | 29.8489
10 | 0.9713 | 0.03623 | 0.0308 | 26.8093
10.5 | 0.9931 | 0.04032 | 0.0352 | 24.6305
11 | 1.0138 | 0.04529 | 0.0388 | 22.3846
11.5 | 1.0204 | 0.05091 | 0.0425 | 20.0432
12 | 1.0109 | 0.05728 | 0.0453 | 17.6484
12.5 | 0.9931 | 0.0648 | 0.0467 | 15.3256
13 | 0.9611 | 0.07383 | 0.0459 | 13.0177

## 15. Re 100k Mach 0.50 (1)
BIGFOIL.COM POLAR EXPORT
TsAGI B 11.5% thick
TsAGI B 11.5% thick |  |  |  | Cl Max: | 1.102 | at alpha= | 20 | deg
JavaFoil+Calcfoil stall+Eppler ext transition |  |  |  | L/D Max: | 40.629 | at alpha= | 5.5 | deg
Re: | 100000 |  |  | Cd Min: | 0.01241 | at alpha= | 0 | deg
Mach: | 0.5 |  |  | Cl=0 at alpha= | -0.48551 | deg
|  |  |  | @ Cl=0.1, Cd= | 0.012864
|  |  |  | @ Cl=0.4, Cd= | 0.014533
|  |  |  | @ Cl=0.6, Cd= | 0.016267
alpha (deg) | Cl | Cd | Cm | Cl/Cd
-20 | -1.048 | 0.35635 | 0.016 | -2.942
-19.5 | -1.023 | 0.34503 | 0.016 | -2.964
-19 | -0.997 | 0.33944 | 0.016 | -2.937
-18.5 | -0.969 | 0.34648 | 0.015 | -2.797
-18 | -0.943 | 0.34215 | 0.015 | -2.757
-17.5 | -0.917 | 0.31662 | 0.015 | -2.898
-17 | -0.89 | 0.31514 | 0.014 | -2.824
-16.5 | -0.864 | 0.31048 | 0.014 | -2.782
-16 | -0.836 | 0.29857 | 0.014 | -2.801
-15.5 | -0.81 | 0.28509 | 0.013 | -2.842
-15 | -0.784 | 0.28158 | 0.013 | -2.784
-14.5 | -0.756 | 0.2752 | 0.012 | -2.749
-14 | -0.73 | 0.2705 | 0.012 | -2.699
-13.5 | -0.703 | 0.25424 | 0.012 | -2.764
-13 | -0.676 | 0.25083 | 0.011 | -2.696
-12.5 | -0.65 | 0.24644 | 0.011 | -2.636
-12 | -0.622 | 0.22402 | 0.011 | -2.778
-11.5 | -0.596 | 0.21959 | 0.01 | -2.713
-11 | -0.568 | 0.2177 | 0.01 | -2.611
-10.5 | -0.542 | 0.21396 | 0.009 | -2.532
-10 | -0.515 | 0.19236 | 0.009 | -2.675
-9.5 | -0.488 | 0.2029 | 0.009 | -2.404
-9 | -0.461 | 0.18351 | 0.008 | -2.51
-8.5 | -0.433 | 0.16973 | 0.007 | -2.553
-8 | -0.407 | 0.1599 | 0.007 | -2.542
-7.5 | -0.379 | 0.16295 | 0.006 | -2.328
-7 | -0.352 | 0.14573 | 0.006 | -2.418
-6.5 | -0.325 | 0.11556 | 0.005 | -2.815
-6 | -0.298 | 0.08024 | 0.005 | -3.717
-5.5 | -0.456 | 0.05888 | 0.005 | -7.749
-5 | -0.447 | 0.06565 | 0.005 | -6.816
-4.5 | -0.416 | 0.0451 | 0.005 | -9.218
-4 | -0.374 | 0.04167 | 0.005 | -8.967
-3.5 | -0.327 | 0.03851 | 0.006 | -8.504
-3 | -0.341 | 0.01679 | 0.011 | -20.331
-2.5 | -0.275 | 0.01637 | 0.01 | -16.828
-2 | -0.208 | 0.01597 | 0.009 | -13.029
-1.5 | -0.139 | 0.01286 | 0.008 | -10.8
-1 | -0.071 | 0.01287 | 0.008 | -5.487
-0.5 | -0.002 | 0.01263 | 0.007 | -0.166
0 | 0.067 | 0.01241 | 0.006 | 5.387
0.5 | 0.136 | 0.01336 | 0.006 | 10.157
1 | 0.204 | 0.01358 | 0.005 | 15.045
1.5 | 0.273 | 0.01386 | 0.004 | 19.672
2 | 0.341 | 0.01419 | 0.003 | 23.997
2.5 | 0.408 | 0.01458 | 0.002 | 27.964
3 | 0.474 | 0.01506 | 0.002 | 31.505
3.5 | 0.54 | 0.01562 | 0.001 | 34.562
4 | 0.604 | 0.01631 | 0 | 37.065
4.5 | 0.668 | 0.01713 | -0.001 | 38.965
5 | 0.729 | 0.01814 | -0.002 | 40.171
5.5 | 0.787 | 0.01936 | -0.002 | 40.629
6 | 0.84 | 0.02088 | -0.003 | 40.245
6.5 | 0.887 | 0.02282 | -0.004 | 38.887
7 | 0.922 | 0.02799 | -0.005 | 32.929
7.5 | 0.799 | 0.05679 | -0.002 | 14.072
8 | 0.779 | 0.06659 | -0.002 | 11.694
8.5 | 0.485 | 0.09479 | -0.002 | 5.112
9 | 0.511 | 0.09226 | -0.003 | 5.544
9.5 | 0.538 | 0.14702 | -0.003 | 3.662
10 | 0.565 | 0.1682 | -0.004 | 3.36
10.5 | 0.592 | 0.1756 | -0.004 | 3.372
11 | 0.619 | 0.19552 | -0.005 | 3.167
11.5 | 0.646 | 0.20535 | -0.005 | 3.144
12 | 0.673 | 0.21138 | -0.006 | 3.182
12.5 | 0.7 | 0.22953 | -0.006 | 3.048
13 | 0.727 | 0.23179 | -0.007 | 3.136
13.5 | 0.753 | 0.24247 | -0.008 | 3.106
14 | 0.78 | 0.25983 | -0.008 | 3.004
14.5 | 0.808 | 0.26158 | -0.009 | 3.088
15 | 0.834 | 0.26626 | -0.009 | 3.132
15.5 | 0.861 | 0.28915 | -0.01 | 2.978
16 | 0.889 | 0.30367 | -0.011 | 2.926
16.5 | 0.915 | 0.3083 | -0.011 | 2.967
17 | 0.942 | 0.32602 | -0.012 | 2.89
17.5 | 0.968 | 0.32811 | -0.013 | 2.951
18 | 0.996 | 0.35173 | -0.014 | 2.831
18.5 | 1.023 | 0.34246 | -0.014 | 2.988
19 | 1.049 | 0.35504 | -0.015 | 2.955
19.5 | 1.077 | 0.36323 | -0.016 | 2.964
20 | 1.102 | 0.37611 | -0.016 | 2.931

## 16. Re 100k Mach 0.50 (2)
BIGFOIL.COM POLAR EXPORT
TsAGI B 11.5% thick
TsAGI B 11.5% thick |  |  |  | Cl Max: | 1.0541 | at alpha= | 7 | deg
XFOIL ncrit=9 |  |  |  | L/D Max: | 40.6674 | at alpha= | 7 | deg
Re: | 100000 |  |  | Cd Min: | 0.27258 | at alpha= | -20 | deg
Mach: | 0.5 |  |  | Cl=0 at alpha= | -2.5182 | deg
|  |  |  | @ Cl=0.1, Cd= | 0.018676
|  |  |  | @ Cl=0.4, Cd= | 0.018056
|  |  |  | @ Cl=0.6, Cd= | 0.019569
alpha (deg) | Cl | Cd | Cm | Cl/Cd
-20 | -0.7411 | 0.27258 | 0.0443 | -2.7188
-19.5 | -0.7146 | 0.25862 | 0.0416 | -2.7631
-19 | -0.6908 | 0.24924 | 0.0386 | -2.7716
-18.5 | -0.6696 | 0.24171 | 0.0344 | -2.7703
-18 | -0.6504 | 0.23518 | 0.0294 | -2.7655
-17.5 | -0.6408 | 0.23365 | 0.0225 | -2.7426
-17 | -0.6136 | 0.22064 | 0.0201 | -2.781
-16.5 | -0.5891 | 0.21142 | 0.0178 | -2.7864
-16 | -0.5692 | 0.20411 | 0.014 | -2.7887
-15.5 | -0.5624 | 0.20105 | 0.0075 | -2.7973
-15 | -0.5351 | 0.18947 | 0.0058 | -2.8242
-14.5 | -0.5142 | 0.18165 | 0.0032 | -2.8307
-14 | -0.5105 | 0.17781 | -0.0027 | -2.871
-13.5 | -0.4876 | 0.16749 | -0.0048 | -2.9112
-13 | -0.466 | 0.1593 | -0.0065 | -2.9253
-12.5 | -0.4726 | 0.1557 | -0.0127 | -3.0353
-12 | -0.4396 | 0.14456 | -0.0123 | -3.041
-11.5 | -0.4507 | 0.14038 | -0.0184 | -3.2106
-11 | -0.4182 | 0.12991 | -0.0175 | -3.2192
-10.5 | -0.4404 | 0.12566 | -0.0246 | -3.5047
-10 | -0.4022 | 0.11518 | -0.0222 | -3.4919
-9.5 | -0.423 | 0.10926 | -0.0285 | -3.8715
-9 | -0.4205 | 0.10228 | -0.0303 | -4.1113
-8.5 | -0.3957 | 0.0938 | -0.0285 | -4.2186
-8 | -0.4002 | 0.08608 | -0.0306 | -4.6492
-7.5 | -0.4311 | 0.07042 | -0.0442 | -6.1218
-7 | -0.5006 | 0.06253 | -0.0431 | -8.0058
-6.5 | -0.5163 | 0.05667 | -0.0364 | -9.1106
-6 | -0.5605 | 0.05348 | -0.0249 | -10.4806
-5.5 | -0.5911 | 0.04923 | -0.0162 | -12.0069
-5 | -0.5498 | 0.03968 | -0.0198 | -13.8558
-4.5 | -0.4931 | 0.03258 | -0.0205 | -15.1351
-4 | -0.4088 | 0.02719 | -0.0233 | -15.0349
-3.5 | -0.2999 | 0.02308 | -0.0297 | -12.9939
-3 | -0.2142 | 0.02027 | -0.0325 | -10.5673
-2.5 | 0.0081 | 0.01859 | -0.0529 | 0.43572
-2 | 0.233 | 0.0188 | -0.0797 | 12.3936
-1.5 | 0.3372 | 0.0179 | -0.0882 | 18.838
-1 | 0.3814 | 0.01798 | -0.085 | 21.2125
-0.5 | 0.4254 | 0.01816 | -0.0815 | 23.4251
0 | 0.4697 | 0.01842 | -0.078 | 25.4995
0.5 | 0.5135 | 0.0188 | -0.0744 | 27.3138
1 | 0.5584 | 0.01924 | -0.0708 | 29.0229
1.5 | 0.6065 | 0.01962 | -0.0674 | 30.9123
2 | 0.6507 | 0.02024 | -0.0636 | 32.1492
2.5 | 0.6957 | 0.0209 | -0.0597 | 33.2871
3 | 0.7446 | 0.02143 | -0.056 | 34.7457
3.5 | 0.7864 | 0.02234 | -0.0515 | 35.2014
4 | 0.8304 | 0.02319 | -0.0469 | 35.8085
4.5 | 0.8807 | 0.02375 | -0.0425 | 37.0821
5 | 0.9197 | 0.02481 | -0.0368 | 37.0697
5.5 | 0.9618 | 0.02559 | -0.0309 | 37.585
6 | 1 | 0.02624 | -0.024 | 38.1098
6.5 | 1.0361 | 0.02607 | -0.0155 | 39.743
7 | 1.0541 | 0.02592 | -0.0043 | 40.6674
7.5 | 1.0377 | 0.02724 | 0.0097 | 38.0947
8 | 0.9961 | 0.0301 | 0.0239 | 33.093
8.5 | 0.959 | 0.03512 | 0.0324 | 27.3064
9 | 0.9335 | 0.04102 | 0.0377 | 22.7572
9.5 | 0.9243 | 0.04684 | 0.0418 | 19.7331
10 | 0.9169 | 0.05319 | 0.0447 | 17.2382
10.5 | 0.9027 | 0.06103 | 0.0457 | 14.7911
11 | 0.8722 | 0.07116 | 0.0433 | 12.2569
11.5 | 0.834 | 0.08329 | 0.038 | 10.0132
12 | 0.7872 | 0.09855 | 0.0297 | 7.9878

## 17. Re 250k Mach 0.00 (1)
BIGFOIL.COM POLAR EXPORT
TsAGI B 11.5% thick
TsAGI B 11.5% thick |  |  |  | Cl Max: | 0.994 | at alpha= | 9 | deg
JavaFoil+Calcfoil stall+Eppler ext transition |  |  |  | L/D Max: | 67.102 | at alpha= | 5.5 | deg
Re: | 250000 |  |  | Cd Min: | 0.0088 | at alpha= | -0.5 | deg
Mach: | 0 |  |  | Cl=0 at alpha= | -0.48333 | deg
|  |  |  | @ Cl=0.1, Cd= | 0.009077
|  |  |  | @ Cl=0.4, Cd= | 0.0097878
|  |  |  | @ Cl=0.6, Cd= | 0.010073
alpha (deg) | Cl | Cd | Cm | Cl/Cd
-15 | -0.5 | 0.17443 | 0.007 | -2.868
-14.5 | -0.523 | 0.16034 | 0.007 | -3.262
-14 | -0.545 | 0.15104 | 0.006 | -3.611
-13.5 | -0.567 | 0.13867 | 0.006 | -4.089
-13 | -0.588 | 0.13116 | 0.006 | -4.48
-12.5 | -0.606 | 0.12053 | 0.006 | -5.029
-12 | -0.62 | 0.11025 | 0.006 | -5.627
-11.5 | -0.632 | 0.10222 | 0.005 | -6.184
-11 | -0.641 | 0.09449 | 0.006 | -6.782
-10.5 | -0.646 | 0.08668 | 0.006 | -7.452
-10 | -0.647 | 0.08009 | 0.005 | -8.079
-9.5 | -0.644 | 0.07434 | 0.005 | -8.662
-9 | -0.636 | 0.06863 | 0.005 | -9.272
-8.5 | -0.624 | 0.06406 | 0.005 | -9.742
-8 | -0.607 | 0.05939 | 0.005 | -10.222
-7.5 | -0.585 | 0.055 | 0.005 | -10.644
-7 | -0.56 | 0.05144 | 0.005 | -10.878
-6.5 | -0.529 | 0.04796 | 0.005 | -11.032
-6 | -0.495 | 0.04488 | 0.006 | -11.03
-5.5 | -0.46 | 0.04156 | 0.006 | -11.057
-5 | -0.519 | 0.01503 | 0.012 | -34.55
-4.5 | -0.467 | 0.01472 | 0.011 | -31.711
-4 | -0.412 | 0.01515 | 0.011 | -27.204
-3.5 | -0.356 | 0.01476 | 0.01 | -24.105
-3 | -0.298 | 0.01442 | 0.009 | -20.687
-2.5 | -0.24 | 0.014 | 0.009 | -17.135
-2 | -0.18 | 0.00892 | 0.008 | -20.231
-1.5 | -0.121 | 0.00903 | 0.007 | -13.415
-1 | -0.062 | 0.00916 | 0.007 | -6.722
-0.5 | -0.002 | 0.0088 | 0.006 | -0.208
0 | 0.058 | 0.00893 | 0.005 | 6.505
0.5 | 0.118 | 0.00914 | 0.005 | 12.906
1 | 0.178 | 0.00933 | 0.004 | 19.067
1.5 | 0.238 | 0.00956 | 0.003 | 24.865
2 | 0.297 | 0.00929 | 0.003 | 32.009
2.5 | 0.357 | 0.00958 | 0.002 | 37.277
3 | 0.417 | 0.00987 | 0.001 | 42.209
3.5 | 0.476 | 0.00975 | 0.001 | 48.795
4 | 0.535 | 0.0101 | 0 | 52.963
4.5 | 0.594 | 0.01007 | -0.001 | 58.954
5 | 0.652 | 0.0101 | -0.001 | 64.57
5.5 | 0.709 | 0.01056 | -0.002 | 67.102
6 | 0.764 | 0.0116 | -0.003 | 65.87
6.5 | 0.817 | 0.01232 | -0.004 | 66.279
7 | 0.866 | 0.01306 | -0.004 | 66.282
7.5 | 0.901 | 0.0174 | -0.005 | 51.82
8 | 0.938 | 0.01859 | -0.006 | 50.494
8.5 | 0.97 | 0.01992 | -0.006 | 48.666
9 | 0.994 | 0.02142 | -0.007 | 46.417
9.5 | 0.849 | 0.06167 | -0.003 | 13.773
10 | 0.862 | 0.06638 | -0.003 | 12.982
10.5 | 0.87 | 0.07158 | -0.003 | 12.16
11 | 0.873 | 0.0772 | -0.003 | 11.313
11.5 | 0.871 | 0.0832 | -0.003 | 10.463
12 | 0.862 | 0.08972 | -0.003 | 9.611
12.5 | 0.849 | 0.09582 | -0.003 | 8.861
13 | 0.831 | 0.10373 | -0.003 | 8.014
13.5 | 0.81 | 0.11036 | -0.004 | 7.336
14 | 0.785 | 0.11804 | -0.004 | 6.647

## 18. Re 250k Mach 0.00 (2)
BIGFOIL.COM POLAR EXPORT
TsAGI B 11.5% thick
TsAGI B 11.5% thick |  |  |  | Cl Max: | 1.0621 | at alpha= | 13.5 | deg
XFOIL ncrit=9 |  |  |  | L/D Max: | 73.3486 | at alpha= | 6.5 | deg
Re: | 250000 |  |  | Cd Min: | 0.20662 | at alpha= | 18.5 | deg
Mach: | 0 |  |  | Cl=0 at alpha= | -1.9607 | deg
|  |  |  | @ Cl=0.1, Cd= | 0.011057
|  |  |  | @ Cl=0.4, Cd= | 0.011667
|  |  |  | @ Cl=0.6, Cd= | 0.011211
alpha (deg) | Cl | Cd | Cm | Cl/Cd
-10 | -0.5114 | 0.08433 | -0.0425 | -6.0643
-9.5 | -0.5512 | 0.07496 | -0.0456 | -7.3533
-9 | -0.6038 | 0.06456 | -0.0406 | -9.3525
-8.5 | -0.5811 | 0.06193 | -0.0374 | -9.3832
-8 | -0.6576 | 0.04532 | -0.0255 | -14.5102
-7.5 | -0.683 | 0.03617 | -0.0135 | -18.8831
-7 | -0.6889 | 0.02897 | -0.0037 | -23.7798
-6.5 | -0.6207 | 0.02457 | -0.007 | -25.2625
-6 | -0.5505 | 0.01998 | -0.0103 | -27.5526
-5.5 | -0.4733 | 0.01821 | -0.0147 | -25.9912
-5 | -0.3952 | 0.01582 | -0.0195 | -24.981
-4.5 | -0.3208 | 0.01381 | -0.0237 | -23.2295
-4 | -0.2576 | 0.01253 | -0.0253 | -20.5587
-3.5 | -0.2102 | 0.0115 | -0.0236 | -18.2783
-3 | -0.1788 | 0.01019 | -0.0189 | -17.5466
-2.5 | -0.092 | 0.00901 | -0.024 | -10.2109
-2 | -0.0069 | 0.01012 | -0.0281 | -0.68182
-1 | 0.1688 | 0.01166 | -0.0393 | 14.4768
-0.5 | 0.2696 | 0.01197 | -0.0482 | 22.523
0 | 0.3686 | 0.01183 | -0.0572 | 31.1581
0.5 | 0.4417 | 0.01145 | -0.0614 | 38.5764
1 | 0.503 | 0.01115 | -0.0632 | 45.1121
1.5 | 0.5447 | 0.01114 | -0.0608 | 48.8959
2 | 0.5872 | 0.01119 | -0.0586 | 52.4754
2.5 | 0.6297 | 0.01126 | -0.0563 | 55.9236
3 | 0.6725 | 0.01137 | -0.054 | 59.1469
3.5 | 0.7153 | 0.01152 | -0.0517 | 62.092
4 | 0.758 | 0.01169 | -0.0494 | 64.8417
4.5 | 0.8006 | 0.0119 | -0.047 | 67.2773
5 | 0.8425 | 0.01215 | -0.0445 | 69.3416
5.5 | 0.8832 | 0.01239 | -0.0417 | 71.2833
6 | 0.9221 | 0.01267 | -0.0386 | 72.7782
6.5 | 0.9594 | 0.01308 | -0.0353 | 73.3486
7 | 0.9952 | 0.01362 | -0.0317 | 73.069
7.5 | 1.0255 | 0.0145 | -0.0274 | 70.7241
8 | 1.0434 | 0.0162 | -0.0213 | 64.4074
8.5 | 1.0426 | 0.01903 | -0.0125 | 54.7872
9 | 1.0439 | 0.02133 | -0.0036 | 48.9405
9.5 | 1.0363 | 0.02333 | 0.0066 | 44.4192
10 | 1.0302 | 0.02528 | 0.0159 | 40.7516
10.5 | 1.0223 | 0.02824 | 0.0231 | 36.2004
11 | 1.0255 | 0.03135 | 0.0281 | 32.7113
11.5 | 1.0332 | 0.03463 | 0.0319 | 29.8354
12 | 1.0424 | 0.03841 | 0.0352 | 27.1388
12.5 | 1.0542 | 0.04257 | 0.0383 | 24.7639
13 | 1.0602 | 0.04677 | 0.0403 | 22.6684
13.5 | 1.0621 | 0.05202 | 0.042 | 20.4171
14 | 1.0549 | 0.05842 | 0.0428 | 18.0572
14.5 | 1.0367 | 0.06634 | 0.0422 | 15.6271
15 | 1.0051 | 0.07662 | 0.0395 | 13.118
15.5 | 0.9691 | 0.08864 | 0.0344 | 10.933
16 | 0.9171 | 0.10546 | 0.0256 | 8.6962
16.5 | 0.863 | 0.12552 | 0.0142 | 6.8754
17 | 0.8052 | 0.14989 | 0.0012 | 5.3719
17.5 | 0.7394 | 0.19135 | -0.0148 | 3.8641
18 | 0.7571 | 0.19611 | -0.0152 | 3.8606
18.5 | 0.7617 | 0.20662 | -0.0189 | 3.6865

## 19. Re 250k Mach 0.10 (1)
BIGFOIL.COM POLAR EXPORT
TsAGI B 11.5% thick
TsAGI B 11.5% thick |  |  |  | Cl Max: | 0.995 | at alpha= | 9 | deg
JavaFoil+Calcfoil stall+Eppler ext transition |  |  |  | L/D Max: | 69.47 | at alpha= | 5.5 | deg
Re: | 250000 |  |  | Cd Min: | 0.00869 | at alpha= | -1 | deg
Mach: | 0.1 |  |  | Cl=0 at alpha= | -0.48333 | deg
|  |  |  | @ Cl=0.1, Cd= | 0.0093962
|  |  |  | @ Cl=0.4, Cd= | 0.0099327
|  |  |  | @ Cl=0.6, Cd= | 0.010122
alpha (deg) | Cl | Cd | Cm | Cl/Cd
-15 | -0.456 | 0.18509 | 0.007 | -2.465
-14.5 | -0.482 | 0.17041 | 0.007 | -2.828
-14 | -0.507 | 0.15868 | 0.007 | -3.198
-13.5 | -0.533 | 0.14325 | 0.006 | -3.718
-13 | -0.557 | 0.13561 | 0.006 | -4.105
-12.5 | -0.579 | 0.1241 | 0.006 | -4.664
-12 | -0.597 | 0.11454 | 0.006 | -5.21
-11.5 | -0.612 | 0.10493 | 0.006 | -5.832
-11 | -0.624 | 0.09627 | 0.005 | -6.482
-10.5 | -0.632 | 0.08876 | 0.005 | -7.125
-10 | -0.637 | 0.08179 | 0.005 | -7.783
-9.5 | -0.636 | 0.07555 | 0.005 | -8.42
-9 | -0.631 | 0.06977 | 0.005 | -9.042
-8.5 | -0.621 | 0.06458 | 0.005 | -9.609
-8 | -0.605 | 0.0597 | 0.005 | -10.136
-7.5 | -0.585 | 0.05542 | 0.005 | -10.552
-7 | -0.56 | 0.05164 | 0.005 | -10.842
-6.5 | -0.53 | 0.0481 | 0.005 | -11.02
-6 | -0.496 | 0.045 | 0.006 | -11.031
-5.5 | -0.461 | 0.04172 | 0.006 | -11.048
-5 | -0.521 | 0.01511 | 0.012 | -34.496
-4.5 | -0.469 | 0.01478 | 0.011 | -31.726
-4 | -0.414 | 0.01523 | 0.011 | -27.192
-3.5 | -0.358 | 0.01483 | 0.01 | -24.107
-3 | -0.3 | 0.01448 | 0.009 | -20.701
-2.5 | -0.241 | 0.01406 | 0.009 | -17.148
-2 | -0.181 | 0.00898 | 0.008 | -20.194
-1.5 | -0.122 | 0.00909 | 0.007 | -13.389
-1 | -0.062 | 0.00869 | 0.007 | -7.121
-0.5 | -0.002 | 0.00881 | 0.006 | -0.209
0 | 0.058 | 0.00899 | 0.006 | 6.498
0.5 | 0.119 | 0.00958 | 0.005 | 12.378
1 | 0.179 | 0.00975 | 0.004 | 18.34
1.5 | 0.239 | 0.0091 | 0.004 | 26.256
2 | 0.299 | 0.00971 | 0.003 | 30.785
2.5 | 0.359 | 0.00996 | 0.002 | 36.019
3 | 0.419 | 0.00992 | 0.001 | 42.206
3.5 | 0.478 | 0.00978 | 0.001 | 48.889
4 | 0.538 | 0.01014 | 0 | 53.017
4.5 | 0.597 | 0.01012 | -0.001 | 58.978
5 | 0.655 | 0.01015 | -0.001 | 64.56
5.5 | 0.712 | 0.01025 | -0.002 | 69.47
6 | 0.768 | 0.01167 | -0.003 | 65.787
6.5 | 0.82 | 0.0123 | -0.004 | 66.696
7 | 0.869 | 0.01316 | -0.004 | 66.031
7.5 | 0.904 | 0.01755 | -0.005 | 51.527
8 | 0.941 | 0.01879 | -0.006 | 50.075
8.5 | 0.971 | 0.02017 | -0.006 | 48.135
9 | 0.995 | 0.02172 | -0.007 | 45.789
9.5 | 0.848 | 0.06223 | -0.003 | 13.625
10 | 0.86 | 0.06689 | -0.003 | 12.859
10.5 | 0.867 | 0.07203 | -0.003 | 12.034
11 | 0.867 | 0.07765 | -0.003 | 11.167
11.5 | 0.861 | 0.08419 | -0.003 | 10.232
12 | 0.85 | 0.09023 | -0.003 | 9.418
12.5 | 0.833 | 0.0968 | -0.003 | 8.602
13 | 0.811 | 0.10477 | -0.003 | 7.739
13.5 | 0.785 | 0.11354 | -0.004 | 6.912
14 | 0.756 | 0.1209 | -0.004 | 6.249

## 20. Re 250k Mach 0.10 (2)
BIGFOIL.COM POLAR EXPORT
TsAGI B 11.5% thick
TsAGI B 11.5% thick |  |  |  | Cl Max: | 1.0529 | at alpha= | 13 | deg
XFOIL ncrit=9 |  |  |  | L/D Max: | 73.2903 | at alpha= | 6.5 | deg
Re: | 250000 |  |  | Cd Min: | 0.19744 | at alpha= | 18 | deg
Mach: | 0.1 |  |  | Cl=0 at alpha= | -1.9395 | deg
|  |  |  | @ Cl=0.1, Cd= | 0.011239
|  |  |  | @ Cl=0.4, Cd= | 0.011735
|  |  |  | @ Cl=0.6, Cd= | 0.011246
alpha (deg) | Cl | Cd | Cm | Cl/Cd
-12 | -0.4794 | 0.12595 | -0.0138 | -3.8063
-11.5 | -0.4736 | 0.11876 | -0.0164 | -3.9879
-11 | -0.3811 | 0.10143 | -0.0278 | -3.7573
-10.5 | -0.3764 | 0.0946 | -0.0285 | -3.9789
-10 | -0.3841 | 0.08578 | -0.0312 | -4.4777
-9 | -0.5268 | 0.07102 | -0.0418 | -7.4176
-8.5 | -0.5663 | 0.0636 | -0.0384 | -8.9041
-8 | -0.6507 | 0.04619 | -0.0271 | -14.0875
-7.5 | -0.6728 | 0.03775 | -0.0161 | -17.8225
-7 | -0.687 | 0.03013 | -0.0052 | -22.8012
-6.5 | -0.621 | 0.02503 | -0.0082 | -24.8102
-6 | -0.551 | 0.02026 | -0.0112 | -27.1964
-5.5 | -0.4735 | 0.01833 | -0.0156 | -25.832
-5 | -0.3946 | 0.01587 | -0.0204 | -24.8645
-4.5 | -0.3213 | 0.01388 | -0.0242 | -23.1484
-4 | -0.258 | 0.01262 | -0.0257 | -20.4437
-3.5 | -0.2104 | 0.0116 | -0.024 | -18.1379
-3 | -0.1775 | 0.01032 | -0.0195 | -17.1996
-2.5 | -0.0936 | 0.009 | -0.024 | -10.4
-2 | -0.01 | 0.01008 | -0.0277 | -0.99206
-1.5 | 0.0726 | 0.01106 | -0.0317 | 6.5642
-1 | 0.1673 | 0.01168 | -0.0389 | 14.3236
-0.5 | 0.2688 | 0.01199 | -0.0479 | 22.4187
0 | 0.3689 | 0.0119 | -0.057 | 31
0.5 | 0.4425 | 0.01151 | -0.0613 | 38.4448
1 | 0.5055 | 0.01118 | -0.0633 | 45.2147
1.5 | 0.5476 | 0.01118 | -0.061 | 48.9803
2 | 0.5903 | 0.01123 | -0.0587 | 52.5646
2.5 | 0.633 | 0.0113 | -0.0564 | 56.0177
3 | 0.6762 | 0.01143 | -0.0542 | 59.1601
3.5 | 0.7191 | 0.01156 | -0.0518 | 62.2059
4 | 0.7622 | 0.01175 | -0.0494 | 64.8681
4.5 | 0.8049 | 0.01195 | -0.047 | 67.3556
5 | 0.8471 | 0.0122 | -0.0444 | 69.4344
5.5 | 0.8879 | 0.01246 | -0.0415 | 71.26
6 | 0.927 | 0.01274 | -0.0384 | 72.763
6.5 | 0.9645 | 0.01316 | -0.035 | 73.2903
7 | 0.9998 | 0.01374 | -0.0313 | 72.7656
7.5 | 1.0292 | 0.01468 | -0.0267 | 70.109
8 | 1.044 | 0.01658 | -0.0201 | 62.9674
8.5 | 1.0423 | 0.0194 | -0.011 | 53.7268
9 | 1.0433 | 0.02162 | -0.0019 | 48.2562
9.5 | 1.0293 | 0.02371 | 0.0093 | 43.4121
10 | 1.0256 | 0.02576 | 0.0179 | 39.8137
10.5 | 1.0162 | 0.02905 | 0.0248 | 34.9811
11 | 1.0218 | 0.03215 | 0.0294 | 31.7823
11.5 | 1.0297 | 0.03557 | 0.0331 | 28.9486
12 | 1.0395 | 0.03963 | 0.0365 | 26.2301
12.5 | 1.0492 | 0.04385 | 0.0393 | 23.927
13 | 1.0529 | 0.04841 | 0.0412 | 21.7496
13.5 | 1.0508 | 0.05417 | 0.0426 | 19.3982
14 | 1.0384 | 0.06127 | 0.0429 | 16.9479
14.5 | 1.0154 | 0.06999 | 0.0414 | 14.5078
15 | 0.9816 | 0.08105 | 0.0377 | 12.111
15.5 | 0.9436 | 0.09413 | 0.0316 | 10.0244
16 | 0.8944 | 0.1113 | 0.0223 | 8.0359
16.5 | 0.841 | 0.13222 | 0.0104 | 6.3606
17 | 0.7933 | 0.15422 | -0.0004 | 5.144
17.5 | 0.7393 | 0.19252 | -0.0153 | 3.8401
18 | 0.757 | 0.19744 | -0.0159 | 3.8341

## 21. Re 250k Mach 0.25 (1)
BIGFOIL.COM POLAR EXPORT
TsAGI B 11.5% thick
TsAGI B 11.5% thick |  |  |  | Cl Max: | 0.976 | at alpha= | 8.5 | deg
JavaFoil+Calcfoil stall+Eppler ext transition |  |  |  | L/D Max: | 65.817 | at alpha= | 6.5 | deg
Re: | 250000 |  |  | Cd Min: | 0.00857 | at alpha= | -2 | deg
Mach: | 0.25 |  |  | Cl=0 at alpha= | -0.48387 | deg
|  |  |  | @ Cl=0.1, Cd= | 0.0096755
|  |  |  | @ Cl=0.4, Cd= | 0.0098774
|  |  |  | @ Cl=0.6, Cd= | 0.12821
alpha (deg) | Cl | Cd | Cm | Cl/Cd
-13.5 | -0.18 | 0.17872 | 0.007 | -1.009
-13 | -0.261 | 0.15979 | 0.007 | -1.63
-12.5 | -0.326 | 0.16395 | 0.007 | -1.989
-12 | -0.382 | 0.14409 | 0.006 | -2.648
-11.5 | -0.432 | 0.12982 | 0.006 | -3.325
-11 | -0.476 | 0.11712 | 0.006 | -4.064
-10.5 | -0.514 | 0.10424 | 0.005 | -4.93
-10 | -0.545 | 0.09354 | 0.005 | -5.823
-9.5 | -0.568 | 0.08477 | 0.005 | -6.695
-9 | -0.582 | 0.07669 | 0.005 | -7.591
-8.5 | -0.588 | 0.06942 | 0.005 | -8.473
-8 | -0.586 | 0.06316 | 0.005 | -9.277
-7.5 | -0.576 | 0.05813 | 0.005 | -9.902
-7 | -0.558 | 0.05364 | 0.005 | -10.4
-6.5 | -0.533 | 0.04954 | 0.005 | -10.755
-6 | -0.502 | 0.04611 | 0.005 | -10.89
-5.5 | -0.467 | 0.04304 | 0.006 | -10.856
-5 | -0.532 | 0.01451 | 0.012 | -36.652
-4.5 | -0.48 | 0.0151 | 0.011 | -31.769
-4 | -0.424 | 0.01474 | 0.011 | -28.774
-3.5 | -0.367 | 0.01516 | 0.01 | -24.184
-3 | -0.308 | 0.01476 | 0.01 | -20.848
-2.5 | -0.248 | 0.01437 | 0.009 | -17.232
-2 | -0.186 | 0.00857 | 0.008 | -21.74
-1.5 | -0.125 | 0.0092 | 0.008 | -13.589
-1 | -0.064 | 0.00928 | 0.007 | -6.852
-0.5 | -0.002 | 0.00943 | 0.006 | -0.2
0 | 0.06 | 0.00954 | 0.006 | 6.289
0.5 | 0.122 | 0.00975 | 0.005 | 12.501
1 | 0.184 | 0.00946 | 0.004 | 19.416
1.5 | 0.245 | 0.00965 | 0.004 | 25.415
2 | 0.307 | 0.00988 | 0.003 | 31.06
2.5 | 0.369 | 0.00973 | 0.002 | 37.858
3 | 0.43 | 0.01002 | 0.001 | 42.917
3.5 | 0.491 | 0.01035 | 0.001 | 47.43
4 | 0.552 | 0.01029 | 0 | 53.662
4.5 | 0.613 | 0.0103 | -0.001 | 59.477
5 | 0.672 | 0.01038 | -0.001 | 64.801
5.5 | 0.731 | 0.01145 | -0.002 | 63.809
6 | 0.787 | 0.01204 | -0.003 | 65.331
6.5 | 0.839 | 0.01275 | -0.004 | 65.817
7 | 0.887 | 0.01364 | -0.004 | 65.045
7.5 | 0.919 | 0.01846 | -0.005 | 49.764
8 | 0.952 | 0.02 | -0.006 | 47.591
8.5 | 0.976 | 0.02164 | -0.006 | 45.108
9 | 0.833 | 0.05927 | -0.003 | 14.046
9.5 | 0.841 | 0.06407 | -0.003 | 13.131
10 | 0.842 | 0.06938 | -0.003 | 12.131
10.5 | 0.832 | 0.07563 | -0.003 | 11.001
11 | 0.812 | 0.08325 | -0.003 | 9.751
11.5 | 0.781 | 0.09126 | -0.003 | 8.557
12 | 0.74 | 0.10157 | -0.003 | 7.283
12.5 | 0.689 | 0.10792 | -0.003 | 6.384
13 | 0.63 | 0.11664 | -0.004 | 5.398
13.5 | 0.563 | 0.12821 | -0.004 | 4.392

## 22. Re 250k Mach 0.25 (2)
BIGFOIL.COM POLAR EXPORT
TsAGI B 11.5% thick
TsAGI B 11.5% thick |  |  |  | Cl Max: | 1.045 | at alpha= | 7.5 | deg
XFOIL ncrit=9 |  |  |  | L/D Max: | 72.2847 | at alpha= | 6.5 | deg
Re: | 250000 |  |  | Cd Min: | 0.24237 | at alpha= | -20 | deg
Mach: | 0.25 |  |  | Cl=0 at alpha= | -1.9215 | deg
|  |  |  | @ Cl=0.1, Cd= | 0.011294
|  |  |  | @ Cl=0.4, Cd= | 0.012027
|  |  |  | @ Cl=0.6, Cd= | 0.011448
alpha (deg) | Cl | Cd | Cm | Cl/Cd
-20 | -0.678 | 0.24237 | 0.0403 | -2.7974
-19.5 | -0.6622 | 0.23654 | 0.0348 | -2.7995
-18.5 | -0.6305 | 0.22194 | 0.0271 | -2.8409
-18 | -0.6121 | 0.21524 | 0.0248 | -2.8438
-17.5 | -0.5952 | 0.2089 | 0.0216 | -2.8492
-17 | -0.5793 | 0.20223 | 0.0182 | -2.8646
-16.5 | -0.5657 | 0.19548 | 0.0134 | -2.8939
-16 | -0.559 | 0.18981 | 0.0076 | -2.9451
-15.5 | -0.5492 | 0.18121 | 0.0038 | -3.0307
-15 | -0.5237 | 0.17371 | 0.0046 | -3.0148
-14.5 | -0.5098 | 0.16704 | 0.0019 | -3.052
-14 | -0.5005 | 0.15982 | -0.0022 | -3.1316
-13.5 | -0.502 | 0.1528 | -0.0089 | -3.2853
-13 | -0.4973 | 0.14305 | -0.0123 | -3.4764
-12.5 | -0.4779 | 0.13619 | -0.0113 | -3.5091
-12 | -0.4668 | 0.12938 | -0.0129 | -3.608
-11.5 | -0.4686 | 0.12118 | -0.0187 | -3.867
-11 | -0.4734 | 0.11214 | -0.0256 | -4.2215
-10.5 | -0.4738 | 0.10249 | -0.0263 | -4.6229
-10 | -0.4663 | 0.09583 | -0.0273 | -4.8659
-9.5 | -0.4655 | 0.08847 | -0.0299 | -5.2617
-9 | -0.4823 | 0.07772 | -0.0375 | -6.2056
-8 | -0.6031 | 0.05032 | -0.036 | -11.9853
-7.5 | -0.6299 | 0.04348 | -0.0268 | -14.4871
-7 | -0.6632 | 0.03784 | -0.0139 | -17.5264
-6.5 | -0.6181 | 0.02812 | -0.0148 | -21.9808
-6 | -0.5539 | 0.0223 | -0.0163 | -24.8386
-5.5 | -0.4748 | 0.01919 | -0.0205 | -24.7421
-5 | -0.3941 | 0.01635 | -0.0249 | -24.104
-4.5 | -0.3162 | 0.01437 | -0.0287 | -22.0042
-4 | -0.2564 | 0.01299 | -0.0289 | -19.7383
-3.5 | -0.2087 | 0.01202 | -0.0266 | -17.3627
-3 | -0.1705 | 0.01093 | -0.0227 | -15.5993
-2.5 | -0.1587 | 0.00899 | -0.0128 | -17.6529
-2 | -0.0145 | 0.01002 | -0.0279 | -1.4471
-1.5 | 0.0779 | 0.01112 | -0.0333 | 7.0054
-1 | 0.1619 | 0.01178 | -0.0378 | 13.7436
-0.5 | 0.2612 | 0.01216 | -0.0458 | 21.4803
0 | 0.3711 | 0.01218 | -0.0564 | 30.468
0.5 | 0.4485 | 0.01177 | -0.061 | 38.1054
1 | 0.5198 | 0.01139 | -0.0644 | 45.6365
1.5 | 0.5632 | 0.01139 | -0.062 | 49.4469
2 | 0.6074 | 0.01146 | -0.0596 | 53.0017
2.5 | 0.6515 | 0.01154 | -0.0572 | 56.4558
3 | 0.696 | 0.01167 | -0.0547 | 59.6401
3.5 | 0.7404 | 0.01184 | -0.0522 | 62.5338
4 | 0.7849 | 0.01204 | -0.0496 | 65.191
4.5 | 0.829 | 0.01228 | -0.0469 | 67.5081
5 | 0.8722 | 0.01255 | -0.044 | 69.498
5.5 | 0.9139 | 0.01283 | -0.0407 | 71.2315
6 | 0.953 | 0.0132 | -0.037 | 72.197
6.5 | 0.9903 | 0.0137 | -0.0329 | 72.2847
7 | 1.0234 | 0.01446 | -0.0283 | 70.7746
7.5 | 1.045 | 0.01589 | -0.022 | 65.7646
8 | 1.0422 | 0.01871 | -0.0124 | 55.7028
8.5 | 1.0385 | 0.02114 | -0.0023 | 49.1249
9 | 1.0251 | 0.02312 | 0.0095 | 44.3382
9.5 | 1.0051 | 0.02594 | 0.02 | 38.7471
10 | 1.0036 | 0.02892 | 0.0263 | 34.7026
10.5 | 0.9954 | 0.0332 | 0.0316 | 29.9819
11 | 1.0039 | 0.0368 | 0.0353 | 27.2799
11.5 | 1.0119 | 0.04088 | 0.0386 | 24.7529
12 | 1.0171 | 0.04568 | 0.0415 | 22.2658
12.5 | 1.0132 | 0.05191 | 0.0436 | 19.5184

## 23. Re 250k Mach 0.50 (1)
BIGFOIL.COM POLAR EXPORT
TsAGI B 11.5% thick
TsAGI B 11.5% thick |  |  |  | Cl Max: | 1.102 | at alpha= | 20 | deg
JavaFoil+Calcfoil stall+Eppler ext transition |  |  |  | L/D Max: | 60.058 | at alpha= | 5.5 | deg
Re: | 250000 |  |  | Cd Min: | 0.00936 | at alpha= | -1.5 | deg
Mach: | 0.5 |  |  | Cl=0 at alpha= | -0.48551 | deg
|  |  |  | @ Cl=0.1, Cd= | 0.00957
|  |  |  | @ Cl=0.4, Cd= | 0.0097512
|  |  |  | @ Cl=0.6, Cd= | 0.011354
alpha (deg) | Cl | Cd | Cm | Cl/Cd
-20 | -1.048 | 0.27734 | 0.016 | -3.78
-19.5 | -1.023 | 0.26799 | 0.016 | -3.816
-19 | -0.997 | 0.26271 | 0.016 | -3.795
-18.5 | -0.969 | 0.25283 | 0.015 | -3.834
-18 | -0.943 | 0.24842 | 0.015 | -3.798
-17.5 | -0.917 | 0.24308 | 0.015 | -3.774
-17 | -0.89 | 0.23945 | 0.014 | -3.717
-16.5 | -0.864 | 0.23489 | 0.014 | -3.678
-16 | -0.836 | 0.22195 | 0.014 | -3.769
-15.5 | -0.81 | 0.21642 | 0.013 | -3.743
-15 | -0.784 | 0.21272 | 0.013 | -3.685
-14.5 | -0.756 | 0.19649 | 0.012 | -3.85
-14 | -0.73 | 0.19213 | 0.012 | -3.8
-13.5 | -0.703 | 0.18927 | 0.012 | -3.713
-13 | -0.676 | 0.18594 | 0.011 | -3.637
-12.5 | -0.65 | 0.18195 | 0.011 | -3.571
-12 | -0.622 | 0.16548 | 0.011 | -3.761
-11.5 | -0.596 | 0.16157 | 0.01 | -3.687
-11 | -0.568 | 0.15748 | 0.01 | -3.61
-10.5 | -0.542 | 0.15417 | 0.009 | -3.514
-10 | -0.515 | 0.14444 | 0.009 | -3.563
-9.5 | -0.488 | 0.14251 | 0.009 | -3.423
-9 | -0.461 | 0.13475 | 0.008 | -3.418
-8.5 | -0.433 | 0.12865 | 0.007 | -3.369
-8 | -0.407 | 0.12106 | 0.007 | -3.359
-7.5 | -0.379 | 0.11804 | 0.006 | -3.214
-7 | -0.352 | 0.08777 | 0.006 | -4.015
-6.5 | -0.325 | 0.08747 | 0.005 | -3.719
-6 | -0.298 | 0.06473 | 0.005 | -4.608
-5.5 | -0.456 | 0.05045 | 0.005 | -9.045
-5 | -0.447 | 0.05404 | 0.005 | -8.281
-4.5 | -0.416 | 0.04057 | 0.006 | -10.266
-4 | -0.464 | 0.01482 | 0.012 | -31.333
-3.5 | -0.405 | 0.01439 | 0.011 | -28.143
-3 | -0.341 | 0.01474 | 0.011 | -23.164
-2.5 | -0.276 | 0.01425 | 0.01 | -19.339
-2 | -0.208 | 0.01381 | 0.009 | -15.07
-1.5 | -0.139 | 0.00936 | 0.009 | -14.909
-1 | -0.071 | 0.00942 | 0.008 | -7.531
-0.5 | -0.002 | 0.00954 | 0.007 | -0.221
0 | 0.067 | 0.00968 | 0.006 | 6.921
0.5 | 0.136 | 0.00945 | 0.006 | 14.4
1 | 0.205 | 0.00967 | 0.005 | 21.189
1.5 | 0.274 | 0.00991 | 0.004 | 27.643
2 | 0.342 | 0.00981 | 0.003 | 34.928
2.5 | 0.411 | 0.00974 | 0.002 | 42.188
3 | 0.479 | 0.00977 | 0.002 | 49.058
3.5 | 0.547 | 0.01099 | 0.001 | 49.753
4 | 0.614 | 0.01145 | 0 | 53.621
4.5 | 0.681 | 0.01199 | -0.001 | 56.747
5 | 0.745 | 0.01263 | -0.002 | 58.964
5.5 | 0.806 | 0.01342 | -0.002 | 60.058
6 | 0.862 | 0.01443 | -0.003 | 59.737
6.5 | 0.91 | 0.01582 | -0.004 | 57.516
7 | 0.932 | 0.02228 | -0.005 | 41.841
7.5 | 0.947 | 0.02478 | -0.005 | 38.234
8 | 0.779 | 0.05836 | -0.002 | 13.343
8.5 | 0.485 | 0.07073 | -0.002 | 6.852
9 | 0.512 | 0.07629 | -0.003 | 6.705
9.5 | 0.538 | 0.08373 | -0.003 | 6.43
10 | 0.565 | 0.13085 | -0.004 | 4.32
10.5 | 0.592 | 0.13067 | -0.004 | 4.532
11 | 0.619 | 0.14544 | -0.005 | 4.257
11.5 | 0.646 | 0.15366 | -0.005 | 4.202
12 | 0.673 | 0.16113 | -0.006 | 4.175
12.5 | 0.7 | 0.16811 | -0.006 | 4.162
13 | 0.727 | 0.17291 | -0.007 | 4.204
13.5 | 0.753 | 0.18112 | -0.008 | 4.159
14 | 0.78 | 0.19286 | -0.008 | 4.047
14.5 | 0.808 | 0.19685 | -0.009 | 4.103
15 | 0.834 | 0.20137 | -0.009 | 4.141
15.5 | 0.861 | 0.21808 | -0.01 | 3.949
16 | 0.889 | 0.21889 | -0.011 | 4.06
16.5 | 0.915 | 0.22345 | -0.011 | 4.093
17 | 0.942 | 0.23561 | -0.012 | 3.999
17.5 | 0.968 | 0.2434 | -0.013 | 3.978
18 | 0.996 | 0.25432 | -0.014 | 3.915
18.5 | 1.023 | 0.26349 | -0.014 | 3.884
19 | 1.049 | 0.27193 | -0.015 | 3.858
19.5 | 1.077 | 0.27995 | -0.016 | 3.846
20 | 1.102 | 0.28678 | -0.016 | 3.844

## 24. Re 250k Mach 0.50 (2)
BIGFOIL.COM POLAR EXPORT
TsAGI B 11.5% thick
TsAGI B 11.5% thick |  |  |  | Cl Max: | 1.0834 | at alpha= | 6.5 | deg
XFOIL ncrit=9 |  |  |  | L/D Max: | 69.0682 | at alpha= | 5.5 | deg
Re: | 250000 |  |  | Cd Min: | 0.267 | at alpha= | -20 | deg
Mach: | 0.5 |  |  | Cl=0 at alpha= | -1.7614 | deg
|  |  |  | @ Cl=0.1, Cd= | 0.011508
|  |  |  | @ Cl=0.4, Cd= | 0.013108
|  |  |  | @ Cl=0.6, Cd= | 0.012486
alpha (deg) | Cl | Cd | Cm | Cl/Cd
-20 | -0.7383 | 0.267 | 0.0461 | -2.7652
-19.5 | -0.7142 | 0.25612 | 0.0432 | -2.7885
-19 | -0.6919 | 0.24774 | 0.0399 | -2.7928
-18.5 | -0.6706 | 0.2401 | 0.0358 | -2.793
-18 | -0.6495 | 0.23243 | 0.0314 | -2.7944
-17.5 | -0.6287 | 0.22468 | 0.0268 | -2.7982
-17 | -0.614 | 0.2189 | 0.0198 | -2.8049
-16.5 | -0.6008 | 0.2127 | 0.0141 | -2.8246
-16 | -0.5713 | 0.20086 | 0.0137 | -2.8443
-15.5 | -0.5504 | 0.19343 | 0.011 | -2.8455
-15 | -0.5318 | 0.18592 | 0.007 | -2.8604
-14.5 | -0.5252 | 0.18028 | -0.0002 | -2.9132
-14 | -0.5143 | 0.17309 | -0.0051 | -2.9713
-13.5 | -0.4849 | 0.16202 | -0.0044 | -2.9928
-13 | -0.4674 | 0.15463 | -0.0067 | -3.0227
-12.5 | -0.4535 | 0.14714 | -0.0099 | -3.0821
-12 | -0.4542 | 0.14013 | -0.017 | -3.2413
-11.5 | -0.4368 | 0.13095 | -0.0173 | -3.3356
-11 | -0.4225 | 0.12372 | -0.0189 | -3.415
-10.5 | -0.4154 | 0.11601 | -0.0221 | -3.5807
-10 | -0.4226 | 0.10782 | -0.0303 | -3.9195
-9.5 | -0.4239 | 0.09875 | -0.0355 | -4.2927
-9 | -0.4149 | 0.08846 | -0.034 | -4.6903
-8.5 | -0.4189 | 0.07972 | -0.0371 | -5.2546
-8 | -0.4325 | 0.06966 | -0.0426 | -6.2087
-7.5 | -0.4756 | 0.05416 | -0.0534 | -8.7814
-7 | -0.5167 | 0.04835 | -0.0469 | -10.6867
-6.5 | -0.5405 | 0.04328 | -0.0403 | -12.4884
-6 | -0.5134 | 0.03277 | -0.0433 | -15.6668
-5.5 | -0.4607 | 0.02519 | -0.0442 | -18.289
-5 | -0.3913 | 0.01952 | -0.0443 | -20.0461
-4.5 | -0.3201 | 0.01676 | -0.0436 | -19.099
-4 | -0.2618 | 0.01489 | -0.0408 | -17.5823
-3.5 | -0.2099 | 0.01368 | -0.0368 | -15.3436
-3 | -0.1612 | 0.01272 | -0.0326 | -12.673
-2.5 | -0.12 | 0.01166 | -0.0274 | -10.2916
-2 | -0.0525 | 0.0097 | -0.0264 | -5.4124
-1.5 | 0.0575 | 0.01107 | -0.032 | 5.1942
-1 | 0.1614 | 0.01214 | -0.0377 | 13.2949
-0.5 | 0.2545 | 0.01274 | -0.0423 | 19.9765
0 | 0.3838 | 0.01315 | -0.0543 | 29.1863
0.5 | 0.4768 | 0.01291 | -0.0602 | 36.9326
1.5 | 0.6338 | 0.01237 | -0.0661 | 51.2369
2 | 0.6839 | 0.0125 | -0.0632 | 54.712
2.5 | 0.7341 | 0.01267 | -0.0601 | 57.94
3 | 0.7847 | 0.01291 | -0.0568 | 60.7823
3.5 | 0.8347 | 0.01318 | -0.0533 | 63.3308
4 | 0.8847 | 0.01352 | -0.0495 | 65.4364
4.5 | 0.9339 | 0.01392 | -0.0453 | 67.0905
5 | 0.9807 | 0.01435 | -0.0405 | 68.3415
5.5 | 1.0229 | 0.01481 | -0.0346 | 69.0682
6 | 1.0586 | 0.01548 | -0.0276 | 68.385
6.5 | 1.0834 | 0.01658 | -0.0191 | 65.3438
7 | 1.0762 | 0.01881 | -0.0067 | 57.2142
7.5 | 1.04 | 0.02141 | 0.0093 | 48.5754
8 | 1.0077 | 0.02478 | 0.0217 | 40.6659
8.5 | 0.9845 | 0.02941 | 0.0294 | 33.475
9 | 0.9634 | 0.0351 | 0.0344 | 27.4473
9.5 | 0.9542 | 0.04058 | 0.038 | 23.514
10 | 0.944 | 0.0465 | 0.0413 | 20.3011
10.5 | 0.9379 | 0.05277 | 0.0438 | 17.7734
11 | 0.9234 | 0.06052 | 0.044 | 15.2578
11.5 | 0.9026 | 0.06964 | 0.042 | 12.9609

## 25. Re 500k Mach 0.00 (1)
BIGFOIL.COM POLAR EXPORT
TsAGI B 11.5% thick
TsAGI B 11.5% thick |  |  |  | Cl Max: | 1.033 | at alpha= | 10 | deg
JavaFoil+Calcfoil stall+Eppler ext transition |  |  |  | L/D Max: | 89.123 | at alpha= | 7 | deg
Re: | 500000 |  |  | Cd Min: | 0.00746 | at alpha= | -2 | deg
Mach: | 0 |  |  | Cl=0 at alpha= | -0.48333 | deg
|  |  |  | @ Cl=0.1, Cd= | 0.007952
|  |  |  | @ Cl=0.4, Cd= | 0.0084107
|  |  |  | @ Cl=0.6, Cd= | 0.0089159
alpha (deg) | Cl | Cd | Cm | Cl/Cd
-15 | -0.501 | 0.14864 | 0.007 | -3.368
-14.5 | -0.523 | 0.13835 | 0.007 | -3.783
-14 | -0.546 | 0.12851 | 0.007 | -4.246
-13.5 | -0.567 | 0.12502 | 0.007 | -4.537
-13 | -0.588 | 0.11584 | 0.006 | -5.074
-12.5 | -0.606 | 0.10777 | 0.006 | -5.626
-12 | -0.621 | 0.10028 | 0.006 | -6.189
-11.5 | -0.632 | 0.09281 | 0.006 | -6.812
-11 | -0.641 | 0.085 | 0.006 | -7.541
-10.5 | -0.646 | 0.0797 | 0.006 | -8.108
-10 | -0.647 | 0.0734 | 0.006 | -8.82
-9.5 | -0.644 | 0.06805 | 0.006 | -9.469
-9 | -0.637 | 0.0638 | 0.006 | -9.98
-8.5 | -0.625 | 0.05918 | 0.006 | -10.553
-8 | -0.608 | 0.05519 | 0.006 | -11.012
-7.5 | -0.587 | 0.05171 | 0.006 | -11.342
-7 | -0.562 | 0.04806 | 0.007 | -11.688
-6.5 | -0.539 | 0.04168 | 0.008 | -12.937
-6 | -0.616 | 0.01413 | 0.013 | -43.565
-5.5 | -0.569 | 0.01375 | 0.012 | -41.4
-5 | -0.519 | 0.01381 | 0.012 | -37.604
-4.5 | -0.467 | 0.01338 | 0.011 | -34.895
-4 | -0.412 | 0.01297 | 0.011 | -31.791
-3.5 | -0.356 | 0.01262 | 0.01 | -28.214
-3 | -0.298 | 0.01315 | 0.009 | -22.697
-2.5 | -0.24 | 0.01267 | 0.009 | -18.939
-2 | -0.181 | 0.00746 | 0.008 | -24.25
-1.5 | -0.121 | 0.00751 | 0.007 | -16.169
-1 | -0.062 | 0.0076 | 0.007 | -8.112
-0.5 | -0.002 | 0.00776 | 0.006 | -0.236
0 | 0.058 | 0.00784 | 0.005 | 7.414
0.5 | 0.118 | 0.008 | 0.005 | 14.762
1 | 0.178 | 0.00821 | 0.004 | 21.681
1.5 | 0.238 | 0.00791 | 0.003 | 30.046
2 | 0.297 | 0.00794 | 0.003 | 37.445
2.5 | 0.357 | 0.00821 | 0.002 | 43.509
3 | 0.417 | 0.00849 | 0.001 | 49.097
3.5 | 0.476 | 0.00827 | 0.001 | 57.552
4 | 0.535 | 0.00857 | 0 | 62.468
4.5 | 0.594 | 0.00892 | -0.001 | 66.654
5 | 0.653 | 0.00888 | -0.001 | 73.495
5.5 | 0.71 | 0.0093 | -0.002 | 76.346
6 | 0.766 | 0.00935 | -0.003 | 81.885
6.5 | 0.819 | 0.00949 | -0.004 | 86.302
7 | 0.869 | 0.00975 | -0.004 | 89.123
7.5 | 0.908 | 0.01486 | -0.005 | 61.103
8 | 0.946 | 0.01585 | -0.006 | 59.674
8.5 | 0.978 | 0.01695 | -0.006 | 57.673
9 | 1.003 | 0.01823 | -0.007 | 55.016
9.5 | 1.022 | 0.01972 | -0.008 | 51.809
10 | 1.033 | 0.02138 | -0.008 | 48.319
10.5 | 0.873 | 0.06793 | -0.004 | 12.851
11 | 0.874 | 0.07303 | -0.003 | 11.967
11.5 | 0.871 | 0.07832 | -0.003 | 11.12
12 | 0.863 | 0.08363 | -0.003 | 10.315
12.5 | 0.849 | 0.08951 | -0.004 | 9.489
13 | 0.831 | 0.09594 | -0.004 | 8.667
13.5 | 0.81 | 0.10204 | -0.004 | 7.936
14 | 0.785 | 0.10939 | -0.004 | 7.175
14.5 | 0.757 | 0.11567 | -0.005 | 6.548
15 | 0.728 | 0.1238 | -0.005 | 5.882

## 26. Re 500k Mach 0.00 (2)
BIGFOIL.COM POLAR EXPORT
TsAGI B 11.5% thick
TsAGI B 11.5% thick |  |  |  | Cl Max: | 1.1161 | at alpha= | 10 | deg
XFOIL ncrit=9 |  |  |  | L/D Max: | 90.5871 | at alpha= | 6 | deg
Re: | 500000 |  |  | Cd Min: | 0.15457 | at alpha= | -14 | deg
Mach: | 0 |  |  | Cl=0 at alpha= | -1.1658 | deg
|  |  |  | @ Cl=0.1, Cd= | 0.007614
|  |  |  | @ Cl=0.4, Cd= | 0.0093726
|  |  |  | @ Cl=0.6, Cd= | 0.0095818
alpha (deg) | Cl | Cd | Cm | Cl/Cd
-14 | -0.5152 | 0.15457 | 0.0005 | -3.3331
-13.5 | -0.5131 | 0.14495 | -0.0055 | -3.5398
-13 | -0.5162 | 0.13418 | -0.009 | -3.8471
-12.5 | -0.5069 | 0.12774 | -0.0106 | -3.9682
-12 | -0.4994 | 0.12089 | -0.0128 | -4.131
-11.5 | -0.4949 | 0.11338 | -0.0156 | -4.365
-11 | -0.4983 | 0.10379 | -0.0199 | -4.801
-10.5 | -0.677 | 0.05156 | -0.0502 | -13.1303
-10 | -0.7387 | 0.04323 | -0.0419 | -17.0877
-9.5 | -0.7918 | 0.03432 | -0.0289 | -23.0711
-9 | -0.802 | 0.0288 | -0.0191 | -27.8472
-8.5 | -0.7932 | 0.02536 | -0.0112 | -31.2776
-8 | -0.7743 | 0.02127 | -0.0054 | -36.4034
-7.5 | -0.7064 | 0.01947 | -0.009 | -36.2815
-7 | -0.6381 | 0.01784 | -0.012 | -35.7679
-6.5 | -0.5727 | 0.01529 | -0.0147 | -37.4559
-6 | -0.4961 | 0.01345 | -0.0196 | -36.8848
-5.5 | -0.4167 | 0.01246 | -0.0249 | -33.443
-5 | -0.3586 | 0.0114 | -0.0256 | -31.4561
-4.5 | -0.3111 | 0.01082 | -0.0237 | -28.7523
-4 | -0.2663 | 0.01025 | -0.0213 | -25.9805
-3.5 | -0.2219 | 0.00972 | -0.019 | -22.8292
-3 | -0.1784 | 0.00917 | -0.0165 | -19.4547
-2.5 | -0.1403 | 0.00832 | -0.0131 | -16.863
-2 | -0.1275 | 0.00683 | -0.004 | -18.6676
-1.5 | -0.0504 | 0.00662 | -0.0078 | -7.6133
-1 | 0.025 | 0.00705 | -0.0114 | 3.5461
-0.5 | 0.1008 | 0.00762 | -0.0151 | 13.2283
0.5 | 0.2766 | 0.00897 | -0.0278 | 30.8361
1 | 0.3572 | 0.00929 | -0.033 | 38.4499
1.5 | 0.4194 | 0.00941 | -0.0346 | 44.5696
2 | 0.4816 | 0.00943 | -0.0362 | 51.071
2.5 | 0.5471 | 0.00945 | -0.0386 | 57.8942
3 | 0.6033 | 0.00959 | -0.0391 | 62.9093
3.5 | 0.6702 | 0.00953 | -0.0419 | 70.3253
4 | 0.7325 | 0.00957 | -0.0437 | 76.5413
4.5 | 0.794 | 0.00965 | -0.0454 | 82.2798
5 | 0.8571 | 0.0097 | -0.0476 | 88.3608
5.5 | 0.9006 | 0.01001 | -0.0456 | 89.97
6 | 0.9412 | 0.01039 | -0.0429 | 90.5871
6.5 | 0.9789 | 0.01098 | -0.0399 | 89.153
7 | 1.0122 | 0.01189 | -0.0362 | 85.1304
7.5 | 1.0378 | 0.01333 | -0.0313 | 77.8545
8 | 1.0567 | 0.01513 | -0.0254 | 69.8414
8.5 | 1.0786 | 0.01653 | -0.0197 | 65.2511
9 | 1.0984 | 0.01787 | -0.0136 | 61.4661
9.5 | 1.109 | 0.01944 | -0.0061 | 57.0473
10 | 1.1161 | 0.02068 | 0.002 | 53.97
10.5 | 1.0939 | 0.0228 | 0.0142 | 47.9781
11 | 1.1035 | 0.02445 | 0.02 | 45.1329
11.5 | 1.105 | 0.02715 | 0.0252 | 40.6998
12 | 1.1048 | 0.03063 | 0.029 | 36.0692
12.5 | 1.0903 | 0.03598 | 0.0327 | 30.3029
13 | 1.0983 | 0.03974 | 0.0344 | 27.6371
13.5 | 1.0998 | 0.04436 | 0.0358 | 24.7926
14 | 1.0994 | 0.04947 | 0.0369 | 22.2236
14.5 | 1.0974 | 0.05502 | 0.0372 | 19.9455
15 | 1.0913 | 0.06143 | 0.0368 | 17.7649

## 27. Re 500k Mach 0.10 (1)
BIGFOIL.COM POLAR EXPORT
TsAGI B 11.5% thick
TsAGI B 11.5% thick |  |  |  | Cl Max: | 1.03 | at alpha= | 10 | deg
JavaFoil+Calcfoil stall+Eppler ext transition |  |  |  | L/D Max: | 86.134 | at alpha= | 6.5 | deg
Re: | 500000 |  |  | Cd Min: | 0.00751 | at alpha= | -2 | deg
Mach: | 0.1 |  |  | Cl=0 at alpha= | -0.48333 | deg
|  |  |  | @ Cl=0.1, Cd= | 0.0079877
|  |  |  | @ Cl=0.4, Cd= | 0.0084082
|  |  |  | @ Cl=0.6, Cd= | 0.0089675
alpha (deg) | Cl | Cd | Cm | Cl/Cd
-15 | -0.456 | 0.15409 | 0.008 | -2.962
-14.5 | -0.482 | 0.14349 | 0.007 | -3.36
-14 | -0.508 | 0.13383 | 0.007 | -3.794
-13.5 | -0.533 | 0.12397 | 0.007 | -4.297
-13 | -0.557 | 0.11919 | 0.007 | -4.672
-12.5 | -0.579 | 0.10964 | 0.006 | -5.281
-12 | -0.597 | 0.10278 | 0.006 | -5.808
-11.5 | -0.612 | 0.09401 | 0.006 | -6.511
-11 | -0.624 | 0.08768 | 0.006 | -7.119
-10.5 | -0.633 | 0.08051 | 0.006 | -7.858
-10 | -0.637 | 0.07492 | 0.006 | -8.5
-9.5 | -0.636 | 0.06903 | 0.006 | -9.22
-9 | -0.631 | 0.0643 | 0.006 | -9.818
-8.5 | -0.621 | 0.05962 | 0.006 | -10.417
-8 | -0.606 | 0.05567 | 0.006 | -10.88
-7.5 | -0.586 | 0.05204 | 0.006 | -11.259
-7 | -0.562 | 0.04851 | 0.006 | -11.576
-6.5 | -0.538 | 0.04285 | 0.008 | -12.553
-6 | -0.617 | 0.01422 | 0.013 | -43.413
-5.5 | -0.571 | 0.01382 | 0.012 | -41.326
-5 | -0.521 | 0.01384 | 0.012 | -37.669
-4.5 | -0.469 | 0.01342 | 0.011 | -34.957
-4 | -0.414 | 0.01307 | 0.011 | -31.689
-3.5 | -0.358 | 0.01267 | 0.01 | -28.219
-3 | -0.3 | 0.01318 | 0.009 | -22.758
-2.5 | -0.241 | 0.0127 | 0.009 | -18.99
-2 | -0.182 | 0.00751 | 0.008 | -24.209
-1.5 | -0.122 | 0.00756 | 0.007 | -16.143
-1 | -0.062 | 0.00766 | 0.007 | -8.09
-0.5 | -0.002 | 0.00777 | 0.006 | -0.237
0 | 0.058 | 0.00785 | 0.006 | 7.437
0.5 | 0.119 | 0.00805 | 0.005 | 14.731
1 | 0.179 | 0.00827 | 0.004 | 21.631
1.5 | 0.239 | 0.00776 | 0.004 | 30.771
2 | 0.299 | 0.008 | 0.003 | 37.365
2.5 | 0.359 | 0.00821 | 0.002 | 43.702
3 | 0.419 | 0.0085 | 0.001 | 49.253
3.5 | 0.479 | 0.00828 | 0.001 | 57.759
4 | 0.538 | 0.00862 | 0 | 62.444
4.5 | 0.597 | 0.00897 | -0.001 | 66.615
5 | 0.656 | 0.00892 | -0.001 | 73.547
5.5 | 0.713 | 0.00935 | -0.002 | 76.335
6 | 0.769 | 0.0094 | -0.003 | 81.801
6.5 | 0.823 | 0.00955 | -0.004 | 86.134
7 | 0.873 | 0.01071 | -0.004 | 81.529
7.5 | 0.911 | 0.01498 | -0.005 | 60.807
8 | 0.948 | 0.01602 | -0.006 | 59.203
8.5 | 0.979 | 0.01716 | -0.006 | 57.057
9 | 1.004 | 0.0185 | -0.007 | 54.255
9.5 | 1.02 | 0.02003 | -0.008 | 50.942
10 | 1.03 | 0.0217 | -0.008 | 47.448
10.5 | 0.868 | 0.06853 | -0.004 | 12.666
11 | 0.868 | 0.0735 | -0.003 | 11.805
11.5 | 0.862 | 0.0788 | -0.003 | 10.935
12 | 0.85 | 0.08469 | -0.003 | 10.036
12.5 | 0.833 | 0.09008 | -0.004 | 9.246
13 | 0.811 | 0.09714 | -0.004 | 8.349
13.5 | 0.785 | 0.10412 | -0.004 | 7.539
14 | 0.756 | 0.11049 | -0.004 | 6.84
14.5 | 0.724 | 0.1165 | -0.005 | 6.213
15 | 0.69 | 0.12405 | -0.005 | 5.563

## 28. Re 500k Mach 0.10 (2)
BIGFOIL.COM POLAR EXPORT
TsAGI B 11.5% thick
TsAGI B 11.5% thick |  |  |  | Cl Max: | 1.1084 | at alpha= | 10 | deg
XFOIL ncrit=9 |  |  |  | L/D Max: | 90.3534 | at alpha= | 6 | deg
Re: | 500000 |  |  | Cd Min: | 0.155 | at alpha= | -14 | deg
Mach: | 0.1 |  |  | Cl=0 at alpha= | -1.1604 | deg
|  |  |  | @ Cl=0.1, Cd= | 0.007613
|  |  |  | @ Cl=0.4, Cd= | 0.009379
|  |  |  | @ Cl=0.6, Cd= | 0.0096156
alpha (deg) | Cl | Cd | Cm | Cl/Cd
-14 | -0.5144 | 0.155 | 0.0005 | -3.3187
-13.5 | -0.5118 | 0.14557 | -0.0054 | -3.5158
-13 | -0.5135 | 0.13519 | -0.0087 | -3.7984
-12.5 | -0.5037 | 0.12878 | -0.0103 | -3.9113
-12 | -0.4959 | 0.12186 | -0.0125 | -4.0694
-11.5 | -0.4916 | 0.1142 | -0.0154 | -4.3047
-11 | -0.4949 | 0.10448 | -0.0199 | -4.7368
-10.5 | -0.6464 | 0.05529 | -0.0497 | -11.6911
-10 | -0.6978 | 0.04657 | -0.0468 | -14.9839
-9.5 | -0.7622 | 0.03768 | -0.034 | -20.2282
-9 | -0.7885 | 0.03072 | -0.0227 | -25.6673
-8.5 | -0.7878 | 0.02644 | -0.0137 | -29.7958
-8 | -0.7748 | 0.02216 | -0.0067 | -34.9639
-7.5 | -0.7083 | 0.01987 | -0.01 | -35.6467
-7 | -0.6396 | 0.01828 | -0.013 | -34.9891
-6.5 | -0.574 | 0.01545 | -0.0156 | -37.1521
-6 | -0.4958 | 0.01364 | -0.0206 | -36.349
-5.5 | -0.4169 | 0.01251 | -0.0258 | -33.3253
-5 | -0.3598 | 0.01146 | -0.0261 | -31.3962
-4.5 | -0.3121 | 0.01087 | -0.0241 | -28.7121
-4 | -0.2672 | 0.01029 | -0.0217 | -25.967
-3.5 | -0.2222 | 0.00978 | -0.0193 | -22.7198
-3 | -0.1785 | 0.00921 | -0.0168 | -19.3811
-2.5 | -0.1397 | 0.0084 | -0.0135 | -16.631
-2 | -0.1261 | 0.0069 | -0.0046 | -18.2754
-1.5 | -0.0485 | 0.00664 | -0.0083 | -7.3042
-1 | 0.0229 | 0.00705 | -0.011 | 3.2482
0 | 0.1804 | 0.0082 | -0.0197 | 22
0.5 | 0.2777 | 0.00897 | -0.0278 | 30.9588
1 | 0.3583 | 0.00932 | -0.0329 | 38.4442
1.5 | 0.4219 | 0.00941 | -0.0347 | 44.8353
2 | 0.4833 | 0.00946 | -0.0361 | 51.0888
2.5 | 0.5494 | 0.00949 | -0.0386 | 57.8925
3 | 0.6058 | 0.00963 | -0.039 | 62.9076
3.5 | 0.6731 | 0.00958 | -0.0418 | 70.261
4 | 0.7361 | 0.00961 | -0.0437 | 76.5973
4.5 | 0.7979 | 0.00969 | -0.0453 | 82.3426
5 | 0.8612 | 0.00975 | -0.0474 | 88.3282
5.5 | 0.9057 | 0.01005 | -0.0455 | 90.1194
6 | 0.946 | 0.01047 | -0.0427 | 90.3534
6.5 | 0.984 | 0.01106 | -0.0396 | 88.9693
7 | 1.0168 | 0.01203 | -0.0357 | 84.522
7.5 | 1.0409 | 0.01358 | -0.0305 | 76.6495
8 | 1.0594 | 0.01538 | -0.0244 | 68.8817
8.5 | 1.0806 | 0.01679 | -0.0185 | 64.3597
9 | 1.0993 | 0.01815 | -0.0121 | 60.5675
9.5 | 1.1082 | 0.01973 | -0.0042 | 56.1683
10 | 1.1084 | 0.02098 | 0.0052 | 52.8313
10.5 | 1.0896 | 0.02325 | 0.0164 | 46.8645
11 | 1.0975 | 0.02518 | 0.022 | 43.5862
11.5 | 1.0985 | 0.02815 | 0.0268 | 39.0231
12 | 1.0961 | 0.03203 | 0.0304 | 34.221
12.5 | 1.0843 | 0.03733 | 0.0338 | 29.0463
13 | 1.0906 | 0.04139 | 0.0353 | 26.3494
13.5 | 1.0911 | 0.04626 | 0.0367 | 23.5863
14 | 1.0889 | 0.0517 | 0.0376 | 21.0619
14.5 | 1.0846 | 0.05771 | 0.0376 | 18.794
15 | 1.0753 | 0.06479 | 0.0367 | 16.5967

## 29. Re 500k Mach 0.25 (1)
BIGFOIL.COM POLAR EXPORT
TsAGI B 11.5% thick
TsAGI B 11.5% thick |  |  |  | Cl Max: | 1.006 | at alpha= | 9.5 | deg
JavaFoil+Calcfoil stall+Eppler ext transition |  |  |  | L/D Max: | 84.69 | at alpha= | 6 | deg
Re: | 500000 |  |  | Cd Min: | 0.00764 | at alpha= | -2 | deg
Mach: | 0.25 |  |  | Cl=0 at alpha= | -0.48387 | deg
|  |  |  | @ Cl=0.1, Cd= | 0.0081132
|  |  |  | @ Cl=0.4, Cd= | 0.0082934
|  |  |  | @ Cl=0.6, Cd= | 0.12872
alpha (deg) | Cl | Cd | Cm | Cl/Cd
-11 | -0.476 | 0.09817 | 0.006 | -4.851
-10.5 | -0.514 | 0.09197 | 0.006 | -5.589
-10 | -0.545 | 0.08442 | 0.006 | -6.453
-9.5 | -0.568 | 0.07643 | 0.005 | -7.427
-9 | -0.582 | 0.06948 | 0.006 | -8.381
-8.5 | -0.588 | 0.06314 | 0.006 | -9.32
-8 | -0.586 | 0.05842 | 0.006 | -10.033
-7.5 | -0.576 | 0.05378 | 0.006 | -10.711
-7 | -0.559 | 0.04994 | 0.006 | -11.186
-6.5 | -0.534 | 0.04616 | 0.006 | -11.576
-6 | -0.624 | 0.01263 | 0.013 | -49.423
-5.5 | -0.581 | 0.01384 | 0.013 | -41.962
-5 | -0.532 | 0.01337 | 0.012 | -39.808
-4.5 | -0.48 | 0.01377 | 0.011 | -34.85
-4 | -0.424 | 0.01337 | 0.011 | -31.724
-3.5 | -0.367 | 0.01299 | 0.01 | -28.246
-3 | -0.308 | 0.01261 | 0.01 | -24.401
-2.5 | -0.248 | 0.01222 | 0.009 | -20.259
-2 | -0.187 | 0.00764 | 0.008 | -24.429
-1.5 | -0.125 | 0.00766 | 0.008 | -16.352
-1 | -0.064 | 0.00776 | 0.007 | -8.205
-0.5 | -0.002 | 0.00792 | 0.006 | -0.239
0 | 0.06 | 0.00801 | 0.006 | 7.492
0.5 | 0.122 | 0.00817 | 0.005 | 14.922
1 | 0.184 | 0.00771 | 0.004 | 23.823
1.5 | 0.245 | 0.00791 | 0.004 | 31.043
2 | 0.307 | 0.00816 | 0.003 | 37.626
2.5 | 0.369 | 0.00839 | 0.002 | 43.937
3 | 0.43 | 0.0082 | 0.001 | 52.469
3.5 | 0.491 | 0.0085 | 0.001 | 57.843
4 | 0.553 | 0.00883 | 0 | 62.548
4.5 | 0.613 | 0.00876 | -0.001 | 70.048
5 | 0.673 | 0.00916 | -0.001 | 73.531
5.5 | 0.732 | 0.0092 | -0.002 | 79.54
6 | 0.789 | 0.00931 | -0.003 | 84.69
6.5 | 0.843 | 0.01043 | -0.004 | 80.81
7 | 0.892 | 0.01117 | -0.004 | 79.862
7.5 | 0.926 | 0.01581 | -0.005 | 58.548
8 | 0.96 | 0.01702 | -0.006 | 56.391
8.5 | 0.985 | 0.01842 | -0.006 | 53.455
9 | 1.001 | 0.02006 | -0.007 | 49.892
9.5 | 1.006 | 0.02185 | -0.008 | 46.023
10 | 0.842 | 0.06563 | -0.003 | 12.835
10.5 | 0.832 | 0.07092 | -0.003 | 11.735
11 | 0.812 | 0.07699 | -0.003 | 10.545
11.5 | 0.781 | 0.08333 | -0.003 | 9.373
12 | 0.74 | 0.09045 | -0.003 | 8.179
12.5 | 0.689 | 0.09808 | -0.004 | 7.026
13 | 0.63 | 0.10641 | -0.004 | 5.919
13.5 | 0.563 | 0.11292 | -0.005 | 4.988
14 | 0.491 | 0.1222 | -0.005 | 4.015
14.5 | 0.412 | 0.12872 | -0.005 | 3.205

## 30. Re 500k Mach 0.25 (2)
BIGFOIL.COM POLAR EXPORT
TsAGI B 11.5% thick
TsAGI B 11.5% thick |  |  |  | Cl Max: | 1.0892 | at alpha= | 8.5 | deg
XFOIL ncrit=9 |  |  |  | L/D Max: | 89.9614 | at alpha= | 5.5 | deg
Re: | 500000 |  |  | Cd Min: | 0.14871 | at alpha= | -13.5 | deg
Mach: | 0.25 |  |  | Cl=0 at alpha= | -1.1765 | deg
|  |  |  | @ Cl=0.1, Cd= | 0.007671
|  |  |  | @ Cl=0.4, Cd= | 0.0094866
|  |  |  | @ Cl=0.6, Cd= | 0.0097139
alpha (deg) | Cl | Cd | Cm | Cl/Cd
-13.5 | -0.5063 | 0.14871 | -0.0053 | -3.4046
-13 | -0.5004 | 0.14008 | -0.007 | -3.5722
-12.5 | -0.4887 | 0.13352 | -0.0088 | -3.6601
-12 | -0.4809 | 0.12616 | -0.0114 | -3.8118
-11.5 | -0.478 | 0.11765 | -0.0151 | -4.0629
-11 | -0.4788 | 0.10735 | -0.0214 | -4.4602
-10.5 | -0.4821 | 0.09721 | -0.026 | -4.9594
-9.5 | -0.6262 | 0.04974 | -0.0506 | -12.5895
-9 | -0.6826 | 0.04181 | -0.042 | -16.3262
-8.5 | -0.7213 | 0.03489 | -0.0307 | -20.6735
-7.5 | -0.7135 | 0.02296 | -0.0165 | -31.0758
-7 | -0.6475 | 0.02039 | -0.0187 | -31.7558
-6.5 | -0.5794 | 0.01657 | -0.021 | -34.9668
-6 | -0.4946 | 0.01496 | -0.0265 | -33.0615
-5.5 | -0.419 | 0.01292 | -0.0302 | -32.4303
-5 | -0.3648 | 0.01182 | -0.0292 | -30.8629
-4.5 | -0.3177 | 0.01114 | -0.0265 | -28.5189
-4 | -0.2706 | 0.01062 | -0.0239 | -25.4802
-3.5 | -0.2247 | 0.01004 | -0.0212 | -22.3805
-3 | -0.179 | 0.0095 | -0.0186 | -18.8421
-2.5 | -0.1368 | 0.00877 | -0.0154 | -15.5986
-2 | -0.1158 | 0.0074 | -0.0079 | -15.6486
-1.5 | -0.0548 | 0.00668 | -0.0077 | -8.2036
-1 | 0.0299 | 0.00712 | -0.0128 | 4.1994
-0.5 | 0.0941 | 0.00763 | -0.0134 | 12.3329
0 | 0.1863 | 0.00827 | -0.0202 | 22.5272
0.5 | 0.2809 | 0.00905 | -0.0273 | 31.0387
1 | 0.3645 | 0.00944 | -0.0325 | 38.6123
1.5 | 0.4331 | 0.00953 | -0.035 | 45.446
2 | 0.4929 | 0.00963 | -0.0356 | 51.1838
2.5 | 0.5627 | 0.00964 | -0.0384 | 58.3714
3 | 0.6233 | 0.00976 | -0.0392 | 63.8627
3.5 | 0.6898 | 0.00977 | -0.0413 | 70.6039
4 | 0.7556 | 0.00983 | -0.0432 | 76.8667
4.5 | 0.8188 | 0.00996 | -0.0446 | 82.2088
5 | 0.8844 | 0.01004 | -0.0465 | 88.0876
5.5 | 0.9329 | 0.01037 | -0.0448 | 89.9614
6 | 0.9739 | 0.01086 | -0.0416 | 89.6777
6.5 | 1.0106 | 0.01164 | -0.0377 | 86.8213
7 | 1.0387 | 0.01298 | -0.0326 | 80.0231
8 | 1.0725 | 0.01666 | -0.0186 | 64.3758
8.5 | 1.0892 | 0.01811 | -0.0113 | 60.1436
9 | 1.0892 | 0.01994 | -0.0014 | 54.6239
9.5 | 1.0818 | 0.02124 | 0.0098 | 50.9322
10 | 1.0739 | 0.02337 | 0.019 | 45.9521
10.5 | 1.0626 | 0.02677 | 0.0261 | 39.6937
11 | 1.0662 | 0.03011 | 0.0302 | 35.4102
11.5 | 1.0645 | 0.03442 | 0.0334 | 30.9268
12 | 1.0585 | 0.03954 | 0.0357 | 26.7704
12.5 | 1.0483 | 0.04542 | 0.038 | 23.0801
13 | 1.0464 | 0.05102 | 0.0389 | 20.5096
13.5 | 1.0376 | 0.05773 | 0.0391 | 17.9733

## 31. Re 500k Mach 0.50 (1)
BIGFOIL.COM POLAR EXPORT
TsAGI B 11.5% thick
TsAGI B 11.5% thick |  |  |  | Cl Max: | 1.103 | at alpha= | 20 | deg
JavaFoil+Calcfoil stall+Eppler ext transition |  |  |  | L/D Max: | 79.894 | at alpha= | 4.5 | deg
Re: | 500000 |  |  | Cd Min: | 0.00748 | at alpha= | -1.5 | deg
Mach: | 0.5 |  |  | Cl=0 at alpha= | -0.48551 | deg
|  |  |  | @ Cl=0.1, Cd= | 0.0079904
|  |  |  | @ Cl=0.4, Cd= | 0.0082378
|  |  |  | @ Cl=0.6, Cd= | 0.00851
alpha (deg) | Cl | Cd | Cm | Cl/Cd
-20 | -1.048 | 0.2272 | 0.016 | -4.614
-19.5 | -1.023 | 0.22707 | 0.016 | -4.504
-19 | -0.997 | 0.22196 | 0.016 | -4.492
-18.5 | -0.969 | 0.21328 | 0.015 | -4.545
-18 | -0.943 | 0.20883 | 0.015 | -4.518
-17.5 | -0.918 | 0.20396 | 0.015 | -4.499
-17 | -0.89 | 0.1989 | 0.014 | -4.474
-16.5 | -0.864 | 0.1944 | 0.014 | -4.444
-16 | -0.837 | 0.18626 | 0.014 | -4.491
-15.5 | -0.81 | 0.1796 | 0.013 | -4.511
-15 | -0.784 | 0.17587 | 0.013 | -4.457
-14.5 | -0.756 | 0.16278 | 0.012 | -4.647
-14 | -0.73 | 0.15861 | 0.012 | -4.603
-13.5 | -0.703 | 0.15432 | 0.012 | -4.554
-13 | -0.676 | 0.15099 | 0.011 | -4.479
-12.5 | -0.65 | 0.14716 | 0.011 | -4.415
-12 | -0.622 | 0.13843 | 0.011 | -4.496
-11.5 | -0.596 | 0.13468 | 0.01 | -4.424
-11 | -0.569 | 0.12945 | 0.01 | -4.392
-10.5 | -0.542 | 0.12636 | 0.009 | -4.288
-10 | -0.515 | 0.11632 | 0.009 | -4.424
-9.5 | -0.488 | 0.11763 | 0.009 | -4.147
-9 | -0.461 | 0.10967 | 0.008 | -4.2
-8.5 | -0.434 | 0.09863 | 0.007 | -4.396
-8 | -0.407 | 0.068 | 0.007 | -5.98
-7.5 | -0.379 | 0.06998 | 0.007 | -5.422
-7 | -0.352 | 0.07388 | 0.006 | -4.77
-6.5 | -0.325 | 0.07439 | 0.005 | -4.374
-6 | -0.298 | 0.0531 | 0.005 | -5.619
-5.5 | -0.456 | 0.04625 | 0.005 | -9.87
-5 | -0.447 | 0.04819 | 0.005 | -9.287
-4.5 | -0.518 | 0.01368 | 0.013 | -37.817
-4 | -0.465 | 0.01399 | 0.012 | -33.21
-3.5 | -0.405 | 0.01343 | 0.011 | -30.164
-3 | -0.342 | 0.01305 | 0.011 | -26.177
-2.5 | -0.276 | 0.01296 | 0.01 | -21.264
-2 | -0.208 | 0.01235 | 0.009 | -16.857
-1.5 | -0.14 | 0.00748 | 0.009 | -18.688
-1 | -0.071 | 0.00757 | 0.008 | -9.387
-0.5 | -0.002 | 0.00774 | 0.007 | -0.273
0 | 0.067 | 0.00789 | 0.006 | 8.499
0.5 | 0.136 | 0.0081 | 0.006 | 16.803
1 | 0.205 | 0.00785 | 0.005 | 26.131
1.5 | 0.274 | 0.00809 | 0.004 | 33.88
2 | 0.343 | 0.00833 | 0.003 | 41.133
2.5 | 0.411 | 0.00822 | 0.002 | 50.081
3 | 0.48 | 0.00856 | 0.002 | 56.078
3.5 | 0.548 | 0.00838 | 0.001 | 65.358
4 | 0.616 | 0.00855 | 0 | 72.015
4.5 | 0.683 | 0.00855 | -0.001 | 79.894
5 | 0.749 | 0.00991 | -0.002 | 75.504
5.5 | 0.811 | 0.01056 | -0.002 | 76.806
6 | 0.869 | 0.01137 | -0.003 | 76.466
6.5 | 0.919 | 0.01247 | -0.004 | 73.746
7 | 0.94 | 0.01874 | -0.005 | 50.163
7.5 | 0.955 | 0.02108 | -0.006 | 45.324
8 | 0.779 | 0.05466 | -0.002 | 14.253
8.5 | 0.485 | 0.06399 | -0.002 | 7.575
9 | 0.512 | 0.06907 | -0.003 | 7.407
9.5 | 0.538 | 0.07441 | -0.003 | 7.236
10 | 0.565 | 0.07973 | -0.004 | 7.091
10.5 | 0.592 | 0.08298 | -0.004 | 7.138
11 | 0.619 | 0.11946 | -0.005 | 5.184
11.5 | 0.646 | 0.12705 | -0.005 | 5.083
12 | 0.673 | 0.13159 | -0.006 | 5.113
12.5 | 0.7 | 0.13945 | -0.006 | 5.018
13 | 0.727 | 0.14593 | -0.007 | 4.981
13.5 | 0.753 | 0.15299 | -0.008 | 4.924
14 | 0.78 | 0.15704 | -0.008 | 4.97
14.5 | 0.808 | 0.16226 | -0.009 | 4.978
15 | 0.834 | 0.16658 | -0.009 | 5.006
15.5 | 0.861 | 0.18 | -0.01 | 4.785
16 | 0.889 | 0.18281 | -0.011 | 4.861
16.5 | 0.915 | 0.1872 | -0.011 | 4.886
17 | 0.942 | 0.1972 | -0.012 | 4.778
17.5 | 0.968 | 0.20336 | -0.013 | 4.762
18 | 0.996 | 0.21348 | -0.014 | 4.664
18.5 | 1.023 | 0.21332 | -0.014 | 4.797
19 | 1.049 | 0.21946 | -0.015 | 4.781
19.5 | 1.077 | 0.22708 | -0.016 | 4.742
20 | 1.103 | 0.23945 | -0.016 | 4.604

## 32. Re 500k Mach 0.50 (2)
BIGFOIL.COM POLAR EXPORT
TsAGI B 11.5% thick
TsAGI B 11.5% thick |  |  |  | Cl Max: | 1.0914 | at alpha= | 7 | deg
XFOIL ncrit=9 |  |  |  | L/D Max: | 87.3917 | at alpha= | 5.5 | deg
Re: | 500000 |  |  | Cd Min: | 0.26473 | at alpha= | -20 | deg
Mach: | 0.5 |  |  | Cl=0 at alpha= | -1.1372 | deg
|  |  |  | @ Cl=0.1, Cd= | 0.0078489
|  |  |  | @ Cl=0.4, Cd= | 0.0099814
|  |  |  | @ Cl=0.6, Cd= | 0.010364
alpha (deg) | Cl | Cd | Cm | Cl/Cd
-20 | -0.7433 | 0.26473 | 0.0508 | -2.8078
-19.5 | -0.7216 | 0.25605 | 0.047 | -2.8182
-19 | -0.7001 | 0.24852 | 0.0434 | -2.8171
-18.5 | -0.6788 | 0.24086 | 0.039 | -2.8182
-18 | -0.6575 | 0.23293 | 0.0344 | -2.8227
-17.5 | -0.6372 | 0.22473 | 0.0287 | -2.8354
-17 | -0.6201 | 0.21686 | 0.023 | -2.8594
-16.5 | -0.5985 | 0.20787 | 0.0202 | -2.8792
-16 | -0.5781 | 0.20039 | 0.017 | -2.8849
-15.5 | -0.5584 | 0.19302 | 0.0136 | -2.893
-15 | -0.5396 | 0.18527 | 0.0099 | -2.9125
-14.5 | -0.5265 | 0.1768 | 0.0035 | -2.9779
-14 | -0.5132 | 0.16867 | -0.0012 | -3.0426
-13.5 | -0.4915 | 0.16081 | -0.0014 | -3.0564
-13 | -0.4759 | 0.15327 | -0.0044 | -3.105
-12.5 | -0.4623 | 0.14542 | -0.0078 | -3.1791
-12 | -0.4561 | 0.13668 | -0.0138 | -3.337
-11.5 | -0.4474 | 0.12784 | -0.0178 | -3.4997
-11 | -0.4387 | 0.11918 | -0.021 | -3.681
-10.5 | -0.4311 | 0.11114 | -0.0218 | -3.8789
-10 | -0.4345 | 0.10044 | -0.0256 | -4.326
-9.5 | -0.4383 | 0.09067 | -0.0298 | -4.834
-9 | -0.4413 | 0.08226 | -0.0337 | -5.3647
-8.5 | -0.461 | 0.07008 | -0.0404 | -6.5782
-8 | -0.483 | 0.05747 | -0.0504 | -8.4044
-7.5 | -0.5146 | 0.04743 | -0.053 | -10.8497
-7 | -0.5545 | 0.04056 | -0.0463 | -13.6711
-6.5 | -0.5335 | 0.02916 | -0.0513 | -18.2956
-6 | -0.4815 | 0.02117 | -0.053 | -22.7444
-5.5 | -0.4383 | 0.01674 | -0.0479 | -26.1828
-5 | -0.3875 | 0.01465 | -0.0433 | -26.4505
-4.5 | -0.3364 | 0.01291 | -0.0387 | -26.0573
-4 | -0.2856 | 0.01187 | -0.0343 | -24.0607
-3.5 | -0.2333 | 0.01116 | -0.0303 | -20.905
-3 | -0.1813 | 0.0105 | -0.0266 | -17.2667
-2.5 | -0.1298 | 0.00991 | -0.0231 | -13.0979
-2 | -0.0837 | 0.00912 | -0.019 | -9.1776
-1.5 | -0.0714 | 0.00757 | -0.0079 | -9.432
-1 | 0.027 | 0.00734 | -0.0132 | 3.6785
-0.5 | 0.1102 | 0.00792 | -0.0157 | 13.9141
0 | 0.1963 | 0.00856 | -0.019 | 22.9322
0.5 | 0.2967 | 0.00932 | -0.0253 | 31.8348
1 | 0.4029 | 0.01 | -0.0329 | 40.29
1.5 | 0.4745 | 0.01012 | -0.0341 | 46.8874
2 | 0.5506 | 0.01027 | -0.0362 | 53.6125
2.5 | 0.6189 | 0.0104 | -0.0366 | 59.5096
3 | 0.6962 | 0.01052 | -0.0387 | 66.1787
3.5 | 0.7634 | 0.01075 | -0.0385 | 71.014
4 | 0.8425 | 0.01086 | -0.0406 | 77.5783
4.5 | 0.9146 | 0.01113 | -0.041 | 82.1743
5 | 0.9894 | 0.01142 | -0.0418 | 86.6375
5.5 | 1.0487 | 0.012 | -0.0394 | 87.3917
6 | 1.0848 | 0.01304 | -0.0328 | 83.1902
7 | 1.0914 | 0.01738 | -0.0108 | 62.7963
7.5 | 1.0705 | 0.01916 | 0.0043 | 55.8716
8 | 1.0497 | 0.02155 | 0.0171 | 48.71
8.5 | 1.0304 | 0.02544 | 0.0259 | 40.5031
9 | 1.0165 | 0.03037 | 0.0316 | 33.4705
9.5 | 0.9993 | 0.03633 | 0.0354 | 27.5062
10 | 0.9873 | 0.04237 | 0.0385 | 23.3019
10.5 | 0.9748 | 0.04891 | 0.0407 | 19.9305
11 | 0.9594 | 0.05639 | 0.0414 | 17.0137
11.5 | 0.9393 | 0.06513 | 0.0403 | 14.4219
12 | 0.9166 | 0.07499 | 0.0374 | 12.223

## 33. Re 750k Mach 0.00 (1)
BIGFOIL.COM POLAR EXPORT
TsAGI B 11.5% thick
TsAGI B 11.5% thick |  |  |  | Cl Max: | 1.042 | at alpha= | 10.5 | deg
JavaFoil+Calcfoil stall+Eppler ext transition |  |  |  | L/D Max: | 96.374 | at alpha= | 7 | deg
Re: | 750000 |  |  | Cd Min: | 0.0071 | at alpha= | -1.5 | deg
Mach: | 0 |  |  | Cl=0 at alpha= | -0.48333 | deg
|  |  |  | @ Cl=0.1, Cd= | 0.007213
|  |  |  | @ Cl=0.4, Cd= | 0.0077807
|  |  |  | @ Cl=0.6, Cd= | 0.0081228
alpha (deg) | Cl | Cd | Cm | Cl/Cd
-12 | -0.621 | 0.0938 | 0.006 | -6.618
-11.5 | -0.632 | 0.0874 | 0.006 | -7.236
-11 | -0.641 | 0.08154 | 0.006 | -7.865
-10.5 | -0.647 | 0.07579 | 0.006 | -8.53
-10 | -0.648 | 0.07071 | 0.006 | -9.162
-9.5 | -0.645 | 0.06602 | 0.007 | -9.77
-9 | -0.637 | 0.06165 | 0.007 | -10.339
-8.5 | -0.626 | 0.05729 | 0.007 | -10.922
-8 | -0.61 | 0.05327 | 0.007 | -11.445
-7.5 | -0.59 | 0.0489 | 0.008 | -12.072
-7 | -0.696 | 0.01312 | 0.014 | -53.066
-6.5 | -0.659 | 0.01346 | 0.013 | -48.945
-6 | -0.616 | 0.01304 | 0.013 | -47.228
-5.5 | -0.569 | 0.01345 | 0.012 | -42.317
-5 | -0.519 | 0.01307 | 0.012 | -39.753
-4.5 | -0.467 | 0.01264 | 0.011 | -36.951
-4 | -0.412 | 0.0132 | 0.011 | -31.23
-3.5 | -0.356 | 0.01289 | 0.01 | -27.624
-3 | -0.298 | 0.01248 | 0.009 | -23.909
-2.5 | -0.24 | 0.01209 | 0.009 | -19.862
-2 | -0.181 | 0.00711 | 0.008 | -25.456
-1.5 | -0.121 | 0.0071 | 0.007 | -17.099
-1 | -0.062 | 0.00713 | 0.007 | -8.653
-0.5 | -0.002 | 0.0072 | 0.006 | -0.255
0 | 0.058 | 0.00729 | 0.005 | 7.976
0.5 | 0.118 | 0.00718 | 0.005 | 16.432
1 | 0.178 | 0.00737 | 0.004 | 24.151
1.5 | 0.238 | 0.00755 | 0.003 | 31.47
2 | 0.298 | 0.0078 | 0.003 | 38.161
2.5 | 0.357 | 0.00801 | 0.002 | 44.612
3 | 0.417 | 0.00769 | 0.001 | 54.191
3.5 | 0.476 | 0.00797 | 0.001 | 59.743
4 | 0.536 | 0.00825 | 0 | 64.938
4.5 | 0.595 | 0.00809 | -0.001 | 73.507
5 | 0.653 | 0.00847 | -0.001 | 77.098
5.5 | 0.71 | 0.00886 | -0.002 | 80.182
6 | 0.766 | 0.00885 | -0.003 | 86.527
6.5 | 0.82 | 0.00894 | -0.004 | 91.653
7 | 0.87 | 0.00903 | -0.004 | 96.374
7.5 | 0.911 | 0.01365 | -0.005 | 66.706
8 | 0.95 | 0.01455 | -0.006 | 65.245
8.5 | 0.982 | 0.01553 | -0.006 | 63.256
9 | 1.008 | 0.01665 | -0.007 | 60.545
9.5 | 1.027 | 0.01797 | -0.008 | 57.154
10 | 1.039 | 0.01949 | -0.008 | 53.29
10.5 | 1.042 | 0.02135 | -0.009 | 48.802
11 | 1.036 | 0.02356 | -0.01 | 43.975
11.5 | 0.872 | 0.07609 | -0.004 | 11.462
12 | 0.863 | 0.0815 | -0.004 | 10.591
12.5 | 0.85 | 0.08688 | -0.004 | 9.782
13 | 0.832 | 0.09279 | -0.004 | 8.965
13.5 | 0.81 | 0.0985 | -0.004 | 8.223
14 | 0.785 | 0.10535 | -0.005 | 7.453
14.5 | 0.758 | 0.11107 | -0.005 | 6.822
15 | 0.729 | 0.11831 | -0.006 | 6.158
15.5 | 0.698 | 0.12527 | -0.006 | 5.57

## 34. Re 750k Mach 0.00 (2)
BIGFOIL.COM POLAR EXPORT
TsAGI B 11.5% thick
TsAGI B 11.5% thick |  |  |  | Cl Max: | 1.1662 | at alpha= | 10 | deg
XFOIL ncrit=9 |  |  |  | L/D Max: | 93.1056 | at alpha= | 6 | deg
Re: | 750000 |  |  | Cd Min: | 0.17329 | at alpha= | -15.5 | deg
Mach: | 0 |  |  | Cl=0 at alpha= | -0.80175 | deg
|  |  |  | @ Cl=0.1, Cd= | 0.0061324
|  |  |  | @ Cl=0.4, Cd= | 0.0079076
|  |  |  | @ Cl=0.6, Cd= | 0.0083776
alpha (deg) | Cl | Cd | Cm | Cl/Cd
-16 | -0.3976 | 0.15901 | -0.002 | -2.5005
-15.5 | -0.5586 | 0.17329 | 0.0099 | -3.2235
-15 | -0.5454 | 0.1669 | 0.0074 | -3.2678
-14.5 | -0.5312 | 0.1614 | 0.0052 | -3.2912
-14 | -0.5256 | 0.15204 | 0.0005 | -3.457
-13.5 | -0.5194 | 0.1431 | -0.0033 | -3.6296
-13 | -0.5156 | 0.13381 | -0.007 | -3.8532
-12.5 | -0.8624 | 0.04444 | -0.0538 | -19.4059
-12 | -0.9027 | 0.03715 | -0.0497 | -24.2988
-11.5 | -0.9204 | 0.03328 | -0.042 | -27.6562
-11 | -0.9219 | 0.03062 | -0.0342 | -30.1078
-10.5 | -0.9126 | 0.02787 | -0.0277 | -32.7449
-10 | -0.8977 | 0.02533 | -0.0214 | -35.4402
-9.5 | -0.8791 | 0.02299 | -0.0153 | -38.2384
-9 | -0.8544 | 0.02141 | -0.0098 | -39.9066
-8.5 | -0.8235 | 0.01806 | -0.0062 | -45.598
-8 | -0.7573 | 0.01677 | -0.0092 | -45.158
-7.5 | -0.6927 | 0.01543 | -0.0115 | -44.8931
-7 | -0.6263 | 0.0137 | -0.0145 | -45.7153
-6.5 | -0.541 | 0.01271 | -0.0213 | -42.5649
-6 | -0.4652 | 0.01135 | -0.0262 | -40.9868
-5.5 | -0.4143 | 0.0106 | -0.0252 | -39.0849
-5 | -0.3681 | 0.01019 | -0.023 | -36.1237
-4.5 | -0.3228 | 0.00973 | -0.0207 | -33.1757
-4 | -0.2769 | 0.00933 | -0.0186 | -29.6785
-3.5 | -0.2309 | 0.00895 | -0.0166 | -25.7989
-3 | -0.185 | 0.00853 | -0.0146 | -21.6882
-2.5 | -0.1409 | 0.00802 | -0.0123 | -17.5686
-2 | -0.1037 | 0.00716 | -0.0086 | -14.4832
-1 | -0.0295 | 0.00564 | 0 | -5.2305
-0.5 | 0.0449 | 0.00587 | -0.0038 | 7.6491
0 | 0.1163 | 0.00621 | -0.007 | 18.7279
0.5 | 0.1799 | 0.00659 | -0.0084 | 27.2989
1 | 0.2817 | 0.00739 | -0.0179 | 38.1191
1.5 | 0.3513 | 0.0078 | -0.0207 | 45.0385
2 | 0.4192 | 0.00795 | -0.0236 | 52.7296
2.5 | 0.4827 | 0.0081 | -0.0254 | 59.5926
3 | 0.5346 | 0.00828 | -0.0248 | 64.5652
3.5 | 0.6016 | 0.00838 | -0.0275 | 71.79
4 | 0.6649 | 0.00854 | -0.0295 | 77.8571
4.5 | 0.7217 | 0.00874 | -0.0301 | 82.5744
5 | 0.78 | 0.00896 | -0.0311 | 87.0536
5.5 | 0.8418 | 0.00925 | -0.033 | 91.0054
6 | 0.8994 | 0.00966 | -0.034 | 93.1056
6.5 | 0.9531 | 0.01034 | -0.0345 | 92.176
7 | 1.0066 | 0.0114 | -0.0353 | 88.2982
7.5 | 1.0456 | 0.01298 | -0.0335 | 80.5547
8 | 1.0737 | 0.01414 | -0.0289 | 75.9335
8.5 | 1.1022 | 0.01516 | -0.0243 | 72.7045
9 | 1.1288 | 0.01617 | -0.0193 | 69.8083
9.5 | 1.1496 | 0.01734 | -0.0134 | 66.2976
10 | 1.1662 | 0.01852 | -0.0069 | 62.9698
10.5 | 1.1617 | 0.01993 | 0.0034 | 58.289
11 | 1.1625 | 0.02114 | 0.0122 | 54.9905
11.5 | 1.1645 | 0.02299 | 0.0191 | 50.6525
12 | 1.1642 | 0.02568 | 0.0246 | 45.3349
12.5 | 1.1453 | 0.03064 | 0.0296 | 37.3792
13 | 1.1557 | 0.03387 | 0.0315 | 34.1216
13.5 | 1.1543 | 0.03853 | 0.0331 | 29.9585
14 | 1.1508 | 0.04374 | 0.0341 | 26.31
14.5 | 1.1481 | 0.0492 | 0.0343 | 23.3354
15 | 1.1423 | 0.05535 | 0.0339 | 20.6378

## 35. Re 750k Mach 0.10 (1)
BIGFOIL.COM POLAR EXPORT
TsAGI B 11.5% thick
TsAGI B 11.5% thick |  |  |  | Cl Max: | 1.036 | at alpha= | 10.5 | deg
JavaFoil+Calcfoil stall+Eppler ext transition |  |  |  | L/D Max: | 95.959 | at alpha= | 7 | deg
Re: | 750000 |  |  | Cd Min: | 0.00707 | at alpha= | 0 | deg
Mach: | 0.1 |  |  | Cl=0 at alpha= | -0.48333 | deg
|  |  |  | @ Cl=0.1, Cd= | 0.0071526
|  |  |  | @ Cl=0.4, Cd= | 0.0076367
|  |  |  | @ Cl=0.6, Cd= | 0.0081424
alpha (deg) | Cl | Cd | Cm | Cl/Cd
-11.5 | -0.612 | 0.08996 | 0.006 | -6.807
-11 | -0.624 | 0.08261 | 0.006 | -7.559
-10.5 | -0.633 | 0.07669 | 0.006 | -8.253
-10 | -0.637 | 0.07168 | 0.006 | -8.888
-9.5 | -0.637 | 0.0667 | 0.006 | -9.548
-9 | -0.632 | 0.06201 | 0.007 | -10.191
-8.5 | -0.622 | 0.05769 | 0.007 | -10.783
-8 | -0.607 | 0.05374 | 0.007 | -11.299
-7.5 | -0.589 | 0.04933 | 0.008 | -11.948
-7 | -0.587 | 0.03625 | 0.01 | -16.203
-6.5 | -0.66 | 0.01356 | 0.013 | -48.673
-6 | -0.617 | 0.01312 | 0.013 | -47.051
-5.5 | -0.571 | 0.01357 | 0.012 | -42.095
-5 | -0.522 | 0.01309 | 0.012 | -39.826
-4.5 | -0.469 | 0.01271 | 0.011 | -36.909
-4 | -0.414 | 0.01238 | 0.011 | -33.447
-3.5 | -0.358 | 0.01292 | 0.01 | -27.681
-3 | -0.3 | 0.01251 | 0.009 | -23.971
-2.5 | -0.241 | 0.01211 | 0.009 | -19.912
-2 | -0.182 | 0.00712 | 0.008 | -25.54
-1.5 | -0.122 | 0.00715 | 0.007 | -17.069
-1 | -0.062 | 0.00718 | 0.007 | -8.638
-0.5 | -0.002 | 0.00725 | 0.006 | -0.254
0 | 0.058 | 0.00707 | 0.006 | 8.262
0.5 | 0.119 | 0.00719 | 0.005 | 16.5
1 | 0.179 | 0.00742 | 0.004 | 24.101
1.5 | 0.239 | 0.00761 | 0.004 | 31.382
2 | 0.299 | 0.00781 | 0.003 | 38.293
2.5 | 0.359 | 0.0075 | 0.002 | 47.833
3 | 0.419 | 0.0077 | 0.001 | 54.381
3.5 | 0.479 | 0.00799 | 0.001 | 59.918
4 | 0.538 | 0.00832 | 0 | 64.713
4.5 | 0.598 | 0.00813 | -0.001 | 73.477
5 | 0.656 | 0.00849 | -0.001 | 77.255
5.5 | 0.714 | 0.00891 | -0.002 | 80.078
6 | 0.77 | 0.0089 | -0.003 | 86.468
6.5 | 0.823 | 0.009 | -0.004 | 91.504
7 | 0.874 | 0.00911 | -0.004 | 95.959
7.5 | 0.914 | 0.01377 | -0.005 | 66.382
8 | 0.952 | 0.0147 | -0.006 | 64.773
8.5 | 0.984 | 0.01571 | -0.006 | 62.621
9 | 1.009 | 0.01689 | -0.007 | 59.721
9.5 | 1.026 | 0.01826 | -0.008 | 56.184
10 | 1.035 | 0.01982 | -0.008 | 52.227
10.5 | 1.036 | 0.02176 | -0.009 | 47.625
11 | 0.87 | 0.07135 | -0.004 | 12.193
11.5 | 0.862 | 0.07668 | -0.004 | 11.245
12 | 0.85 | 0.08222 | -0.004 | 10.343
12.5 | 0.833 | 0.08735 | -0.004 | 9.538
13 | 0.811 | 0.09335 | -0.004 | 8.692
13.5 | 0.785 | 0.09938 | -0.004 | 7.9
14 | 0.756 | 0.10528 | -0.005 | 7.18
14.5 | 0.724 | 0.11225 | -0.005 | 6.452
15 | 0.69 | 0.1198 | -0.005 | 5.763
15.5 | 0.656 | 0.12756 | -0.006 | 5.141

## 36. Re 750k Mach 0.10 (2)
BIGFOIL.COM POLAR EXPORT
TsAGI B 11.5% thick
TsAGI B 11.5% thick |  |  |  | Cl Max: | 1.1617 | at alpha= | 10 | deg
XFOIL ncrit=9 |  |  |  | L/D Max: | 92.8983 | at alpha= | 6 | deg
Re: | 750000 |  |  | Cd Min: | 0.17407 | at alpha= | -15.5 | deg
Mach: | 0.1 |  |  | Cl=0 at alpha= | -0.80249 | deg
|  |  |  | @ Cl=0.1, Cd= | 0.0061446
|  |  |  | @ Cl=0.4, Cd= | 0.0079241
|  |  |  | @ Cl=0.6, Cd= | 0.0084036
alpha (deg) | Cl | Cd | Cm | Cl/Cd
-15.5 | -0.5579 | 0.17407 | 0.0101 | -3.205
-15 | -0.5445 | 0.16764 | 0.0076 | -3.248
-14.5 | -0.5303 | 0.16201 | 0.0053 | -3.2733
-14 | -0.5246 | 0.1526 | 0.0005 | -3.4377
-13.5 | -0.5178 | 0.14378 | -0.0033 | -3.6013
-13 | -0.5136 | 0.13457 | -0.0068 | -3.8166
-12.5 | -0.5214 | 0.1236 | -0.0105 | -4.2184
-12 | -0.8561 | 0.04172 | -0.0534 | -20.5201
-11.5 | -0.8432 | 0.03991 | -0.0508 | -21.1275
-11 | -0.8779 | 0.03439 | -0.0418 | -25.5278
-10.5 | -0.8923 | 0.03028 | -0.0324 | -29.4683
-10 | -0.8839 | 0.02731 | -0.0255 | -32.3654
-9.5 | -0.8723 | 0.02434 | -0.0183 | -35.8381
-9 | -0.8527 | 0.02216 | -0.012 | -38.4792
-8.5 | -0.8251 | 0.01879 | -0.0075 | -43.9117
-8 | -0.7599 | 0.01717 | -0.0103 | -44.2574
-7.5 | -0.6957 | 0.01562 | -0.0124 | -44.5391
-7 | -0.628 | 0.01387 | -0.0155 | -45.2776
-6.5 | -0.5416 | 0.01277 | -0.0224 | -42.4119
-6 | -0.4663 | 0.01143 | -0.0269 | -40.7962
-5.5 | -0.4158 | 0.01067 | -0.0257 | -38.9691
-5 | -0.3687 | 0.01034 | -0.0237 | -35.6576
-4.5 | -0.3237 | 0.00982 | -0.0212 | -32.9633
-4 | -0.2778 | 0.00937 | -0.019 | -29.6478
-3.5 | -0.2313 | 0.00899 | -0.0169 | -25.7286
-2.5 | -0.1407 | 0.00806 | -0.0125 | -17.4566
-2 | -0.1029 | 0.00722 | -0.009 | -14.2521
-1.5 | -0.0881 | 0.00592 | -0.0001 | -14.8818
-1 | -0.0286 | 0.00565 | -0.0003 | -5.0619
-0.5 | 0.0438 | 0.00588 | -0.0035 | 7.449
0 | 0.116 | 0.00622 | -0.0068 | 18.6495
0.5 | 0.18 | 0.0066 | -0.0082 | 27.2727
1 | 0.2829 | 0.00741 | -0.0179 | 38.1781
1.5 | 0.3524 | 0.00782 | -0.0206 | 45.0639
2 | 0.421 | 0.00797 | -0.0235 | 52.8231
2.5 | 0.485 | 0.00812 | -0.0254 | 59.7291
3 | 0.5368 | 0.00831 | -0.0247 | 64.5969
3.5 | 0.6043 | 0.00841 | -0.0274 | 71.8549
4.5 | 0.7257 | 0.00877 | -0.03 | 82.748
5 | 0.7838 | 0.009 | -0.0309 | 87.0889
5.5 | 0.8462 | 0.0093 | -0.0328 | 90.9892
6 | 0.9039 | 0.00973 | -0.0338 | 92.8983
6.5 | 0.9581 | 0.01041 | -0.0342 | 92.0365
7 | 1.0112 | 0.01157 | -0.0349 | 87.3984
7.5 | 1.0496 | 0.01316 | -0.0328 | 79.7568
8 | 1.0779 | 0.01431 | -0.0281 | 75.3249
8.5 | 1.105 | 0.01541 | -0.0231 | 71.7067
9 | 1.1308 | 0.01643 | -0.018 | 68.8253
9.5 | 1.1511 | 0.01759 | -0.0118 | 65.4406
10 | 1.1617 | 0.01897 | -0.0042 | 61.2388
10.5 | 1.1545 | 0.02024 | 0.0067 | 57.0405
11 | 1.1559 | 0.02165 | 0.015 | 53.3903
11.5 | 1.1575 | 0.02378 | 0.0215 | 48.6754
12 | 1.1534 | 0.02702 | 0.0267 | 42.6869
12.5 | 1.1369 | 0.03213 | 0.0309 | 35.3844
13 | 1.146 | 0.03566 | 0.0326 | 32.1368
13.5 | 1.143 | 0.04066 | 0.0341 | 28.1112
14 | 1.1381 | 0.04618 | 0.0348 | 24.6449
14.5 | 1.1337 | 0.05198 | 0.0348 | 21.8103
15 | 1.1262 | 0.05858 | 0.0341 | 19.225

## 37. Re 750k Mach 0.25 (1)
BIGFOIL.COM POLAR EXPORT
TsAGI B 11.5% thick
TsAGI B 11.5% thick |  |  |  | Cl Max: | 1.011 | at alpha= | 9.5 | deg
JavaFoil+Calcfoil stall+Eppler ext transition |  |  |  | L/D Max: | 97.542 | at alpha= | 7 | deg
Re: | 750000 |  |  | Cd Min: | 0.00694 | at alpha= | -1.5 | deg
Mach: | 0.25 |  |  | Cl=0 at alpha= | -0.48387 | deg
|  |  |  | @ Cl=0.1, Cd= | 0.0072939
|  |  |  | @ Cl=0.4, Cd= | 0.0077972
|  |  |  | @ Cl=0.6, Cd= | 0.12156
alpha (deg) | Cl | Cd | Cm | Cl/Cd
-11.5 | -0.432 | 0.09855 | 0.007 | -4.384
-11 | -0.476 | 0.0931 | 0.007 | -5.117
-10.5 | -0.514 | 0.08446 | 0.006 | -6.089
-10 | -0.545 | 0.07898 | 0.006 | -6.9
-9.5 | -0.568 | 0.07213 | 0.006 | -7.872
-9 | -0.583 | 0.06598 | 0.006 | -8.829
-8.5 | -0.589 | 0.06106 | 0.006 | -9.642
-8 | -0.587 | 0.05629 | 0.006 | -10.424
-7.5 | -0.577 | 0.0522 | 0.006 | -11.055
-7 | -0.561 | 0.04805 | 0.007 | -11.669
-6.5 | -0.662 | 0.01339 | 0.014 | -49.426
-6 | -0.625 | 0.01358 | 0.013 | -46.005
-5.5 | -0.581 | 0.01312 | 0.013 | -44.28
-5 | -0.532 | 0.01355 | 0.012 | -39.286
-4.5 | -0.48 | 0.0131 | 0.011 | -36.63
-4 | -0.424 | 0.01267 | 0.011 | -33.497
-3.5 | -0.367 | 0.01191 | 0.01 | -30.804
-3 | -0.308 | 0.01243 | 0.01 | -24.767
-2.5 | -0.248 | 0.01196 | 0.009 | -20.708
-2 | -0.187 | 0.00727 | 0.008 | -25.691
-1.5 | -0.125 | 0.00694 | 0.008 | -18.065
-1 | -0.064 | 0.00705 | 0.007 | -9.034
-0.5 | -0.002 | 0.00715 | 0.006 | -0.265
0 | 0.06 | 0.00721 | 0.006 | 8.32
0.5 | 0.122 | 0.00734 | 0.005 | 16.607
1 | 0.184 | 0.00753 | 0.004 | 24.392
1.5 | 0.245 | 0.00779 | 0.004 | 31.523
2 | 0.307 | 0.00743 | 0.003 | 41.364
2.5 | 0.369 | 0.00766 | 0.002 | 48.12
3 | 0.43 | 0.00793 | 0.001 | 54.272
3.5 | 0.492 | 0.00824 | 0.001 | 59.693
4 | 0.553 | 0.00801 | 0 | 69
4.5 | 0.614 | 0.00833 | -0.001 | 73.638
5 | 0.674 | 0.00876 | -0.001 | 76.933
5.5 | 0.732 | 0.00862 | -0.002 | 84.988
6 | 0.789 | 0.00868 | -0.003 | 90.936
6.5 | 0.844 | 0.00886 | -0.004 | 95.237
7 | 0.894 | 0.00916 | -0.004 | 97.542
7.5 | 0.93 | 0.01452 | -0.005 | 64.035
8 | 0.964 | 0.01559 | -0.006 | 61.842
8.5 | 0.99 | 0.01683 | -0.007 | 58.793
9 | 1.006 | 0.0183 | -0.007 | 54.977
9.5 | 1.011 | 0.02 | -0.008 | 50.564
10 | 1.005 | 0.02193 | -0.009 | 45.805
10.5 | 0.833 | 0.06918 | -0.004 | 12.044
11 | 0.812 | 0.07434 | -0.003 | 10.925
11.5 | 0.781 | 0.08003 | -0.004 | 9.762
12 | 0.74 | 0.08688 | -0.004 | 8.517
12.5 | 0.689 | 0.0925 | -0.004 | 7.452
13 | 0.63 | 0.10005 | -0.004 | 6.296
13.5 | 0.563 | 0.10766 | -0.005 | 5.234
14 | 0.491 | 0.11393 | -0.005 | 4.308
14.5 | 0.413 | 0.12156 | -0.006 | 3.395

## 38. Re 750k Mach 0.25 (2)
BIGFOIL.COM POLAR EXPORT
TsAGI B 11.5% thick
TsAGI B 11.5% thick |  |  |  | Cl Max: | 1.1426 | at alpha= | 9.5 | deg
XFOIL ncrit=9 |  |  |  | L/D Max: | 92.3734 | at alpha= | 6 | deg
Re: | 750000 |  |  | Cd Min: | 0.14717 | at alpha= | -13.5 | deg
Mach: | 0.25 |  |  | Cl=0 at alpha= | -0.7843 | deg
|  |  |  | @ Cl=0.1, Cd= | 0.0062064
|  |  |  | @ Cl=0.4, Cd= | 0.0080046
|  |  |  | @ Cl=0.6, Cd= | 0.008534
alpha (deg) | Cl | Cd | Cm | Cl/Cd
-13.5 | -0.5111 | 0.14717 | -0.0029 | -3.4729
-13 | -0.5108 | 0.1372 | -0.0062 | -3.723
-12.5 | -0.5025 | 0.13006 | -0.0087 | -3.8636
-12 | -0.3854 | 0.1097 | -0.0232 | -3.5132
-11.5 | -0.5118 | 0.10807 | -0.0174 | -4.7358
-11 | -0.5096 | 0.10075 | -0.0199 | -5.0581
-10.5 | -0.6221 | 0.06732 | -0.0376 | -9.2409
-10 | -0.6742 | 0.04842 | -0.0512 | -13.924
-9.5 | -0.7413 | 0.03856 | -0.0433 | -19.2246
-9 | -0.7877 | 0.03107 | -0.0306 | -25.3524
-8.5 | -0.8036 | 0.02588 | -0.0193 | -31.051
-8 | -0.7687 | 0.02028 | -0.0172 | -37.9043
-7.5 | -0.7072 | 0.01762 | -0.0183 | -40.1362
-7 | -0.6348 | 0.0151 | -0.0214 | -42.0397
-6.5 | -0.5451 | 0.01341 | -0.0282 | -40.6488
-6 | -0.472 | 0.01195 | -0.0313 | -39.4979
-5.5 | -0.4208 | 0.01139 | -0.0294 | -36.9447
-5 | -0.3766 | 0.01061 | -0.0262 | -35.4948
-4.5 | -0.3302 | 0.01005 | -0.0234 | -32.8557
-4 | -0.2821 | 0.00965 | -0.021 | -29.2332
-3.5 | -0.2346 | 0.0092 | -0.0186 | -25.5
-3 | -0.1868 | 0.00877 | -0.0164 | -21.2999
-2.5 | -0.1404 | 0.0083 | -0.014 | -16.9157
-2 | -0.0989 | 0.00756 | -0.0108 | -13.082
-1.5 | -0.0802 | 0.00624 | -0.0026 | -12.8526
-1 | -0.0327 | 0.00571 | 0.0004 | -5.7268
-0.5 | 0.0431 | 0.00595 | -0.0032 | 7.2437
0 | 0.1141 | 0.00627 | -0.0056 | 18.1978
0.5 | 0.1903 | 0.00669 | -0.0093 | 28.4454
1 | 0.2882 | 0.00748 | -0.0174 | 38.5294
1.5 | 0.3589 | 0.00791 | -0.0199 | 45.3729
2.5 | 0.4979 | 0.00823 | -0.0252 | 60.4982
3 | 0.5494 | 0.00844 | -0.0239 | 65.0948
3.5 | 0.6194 | 0.00857 | -0.0268 | 72.2754
4 | 0.6864 | 0.00873 | -0.0289 | 78.6254
4.5 | 0.7475 | 0.00894 | -0.0297 | 83.613
5 | 0.8055 | 0.00922 | -0.0299 | 87.3644
5.5 | 0.8704 | 0.00956 | -0.0317 | 91.046
6 | 0.9302 | 0.01007 | -0.0325 | 92.3734
6.5 | 0.9848 | 0.01095 | -0.0324 | 89.9361
7 | 1.0366 | 0.01253 | -0.0326 | 82.7294
7.5 | 1.0707 | 0.01414 | -0.0289 | 75.7214
8 | 1.0982 | 0.01529 | -0.0233 | 71.8247
8.5 | 1.1216 | 0.01649 | -0.017 | 68.017
9 | 1.1377 | 0.01781 | -0.0096 | 63.8798
9.5 | 1.1426 | 0.01914 | -0.0002 | 59.697
10 | 1.1224 | 0.02082 | 0.0127 | 53.9097
10.5 | 1.1205 | 0.02288 | 0.0208 | 48.9729
11 | 1.121 | 0.0257 | 0.0266 | 43.6187
11.5 | 1.1184 | 0.02952 | 0.0308 | 37.8862
12 | 1.1064 | 0.03485 | 0.0338 | 31.7475
12.5 | 1.0922 | 0.04094 | 0.0358 | 26.6781
13 | 1.0908 | 0.0463 | 0.0367 | 23.5594
13.5 | 1.0803 | 0.0529 | 0.0371 | 20.4216
14 | 1.0661 | 0.0605 | 0.0364 | 17.6215
14.5 | 1.0505 | 0.06895 | 0.0345 | 15.2357

## 39. Re 750k Mach 0.50 (1)
BIGFOIL.COM POLAR EXPORT
TsAGI B 11.5% thick
TsAGI B 11.5% thick |  |  |  | Cl Max: | 1.103 | at alpha= | 20 | deg
JavaFoil+Calcfoil stall+Eppler ext transition |  |  |  | L/D Max: | 88.172 | at alpha= | 5 | deg
Re: | 750000 |  |  | Cd Min: | 0.0071 | at alpha= | -1.5 | deg
Mach: | 0.5 |  |  | Cl=0 at alpha= | -0.48551 | deg
|  |  |  | @ Cl=0.1, Cd= | 0.0073965
|  |  |  | @ Cl=0.4, Cd= | 0.0076913
|  |  |  | @ Cl=0.6, Cd= | 0.0079647
alpha (deg) | Cl | Cd | Cm | Cl/Cd
-20 | -1.048 | 0.211 | 0.016 | -4.968
-19.5 | -1.023 | 0.20335 | 0.016 | -5.029
-19 | -0.997 | 0.19831 | 0.016 | -5.027
-18.5 | -0.969 | 0.19644 | 0.015 | -4.935
-18 | -0.943 | 0.19198 | 0.015 | -4.914
-17.5 | -0.918 | 0.18158 | 0.015 | -5.053
-17 | -0.89 | 0.17607 | 0.014 | -5.054
-16.5 | -0.864 | 0.17162 | 0.014 | -5.034
-16 | -0.837 | 0.16674 | 0.014 | -5.017
-15.5 | -0.81 | 0.16367 | 0.013 | -4.95
-15 | -0.784 | 0.15991 | 0.013 | -4.902
-14.5 | -0.757 | 0.148 | 0.013 | -5.111
-14 | -0.73 | 0.14393 | 0.012 | -5.073
-13.5 | -0.703 | 0.13896 | 0.012 | -5.057
-13 | -0.676 | 0.13565 | 0.011 | -4.986
-12.5 | -0.65 | 0.13194 | 0.011 | -4.925
-12 | -0.622 | 0.12678 | 0.011 | -4.91
-11.5 | -0.596 | 0.12313 | 0.01 | -4.839
-11 | -0.569 | 0.11706 | 0.01 | -4.857
-10.5 | -0.542 | 0.11398 | 0.01 | -4.754
-10 | -0.515 | 0.10644 | 0.009 | -4.835
-9.5 | -0.488 | 0.10634 | 0.009 | -4.588
-9 | -0.461 | 0.07551 | 0.008 | -6.102
-8.5 | -0.434 | 0.08958 | 0.008 | -4.841
-8 | -0.407 | 0.0638 | 0.007 | -6.374
-7.5 | -0.38 | 0.06591 | 0.007 | -5.759
-7 | -0.352 | 0.06861 | 0.006 | -5.138
-6.5 | -0.325 | 0.05664 | 0.006 | -5.746
-6 | -0.298 | 0.05057 | 0.005 | -5.901
-5.5 | -0.457 | 0.04455 | 0.005 | -10.25
-5 | -0.448 | 0.04542 | 0.005 | -9.853
-4.5 | -0.518 | 0.01341 | 0.013 | -38.613
-4 | -0.465 | 0.01282 | 0.012 | -36.239
-3.5 | -0.405 | 0.01235 | 0.011 | -32.819
-3 | -0.342 | 0.01269 | 0.011 | -26.932
-2.5 | -0.276 | 0.01223 | 0.01 | -22.549
-2 | -0.208 | 0.0117 | 0.009 | -17.793
-1.5 | -0.14 | 0.0071 | 0.009 | -19.698
-1 | -0.071 | 0.00715 | 0.008 | -9.947
-0.5 | -0.002 | 0.00721 | 0.007 | -0.293
0 | 0.067 | 0.00732 | 0.006 | 9.155
0.5 | 0.136 | 0.00748 | 0.006 | 18.2
1 | 0.205 | 0.0077 | 0.005 | 26.639
1.5 | 0.274 | 0.00744 | 0.004 | 36.853
2 | 0.343 | 0.00746 | 0.003 | 45.993
2.5 | 0.412 | 0.00774 | 0.002 | 53.156
3 | 0.48 | 0.00764 | 0.002 | 62.871
3.5 | 0.548 | 0.00798 | 0.001 | 68.688
4 | 0.616 | 0.00796 | 0 | 77.42
4.5 | 0.684 | 0.00839 | -0.001 | 81.462
5 | 0.75 | 0.0085 | -0.002 | 88.172
5.5 | 0.813 | 0.00957 | -0.002 | 84.93
6 | 0.872 | 0.01029 | -0.003 | 84.712
6.5 | 0.923 | 0.01126 | -0.004 | 81.96
7 | 0.944 | 0.01723 | -0.005 | 54.805
7.5 | 0.96 | 0.01928 | -0.006 | 49.811
8 | 0.928 | 0.02179 | -0.006 | 42.563
8.5 | 0.485 | 0.06011 | -0.002 | 8.065
9 | 0.512 | 0.06393 | -0.003 | 8.005
9.5 | 0.539 | 0.07103 | -0.003 | 7.582
10 | 0.565 | 0.07622 | -0.004 | 7.418
10.5 | 0.592 | 0.07847 | -0.004 | 7.55
11 | 0.619 | 0.08223 | -0.005 | 7.532
11.5 | 0.646 | 0.11466 | -0.005 | 5.633
12 | 0.673 | 0.12107 | -0.006 | 5.558
12.5 | 0.7 | 0.12655 | -0.007 | 5.53
13 | 0.727 | 0.13043 | -0.007 | 5.574
13.5 | 0.753 | 0.13691 | -0.008 | 5.502
14 | 0.781 | 0.14138 | -0.008 | 5.521
14.5 | 0.808 | 0.15137 | -0.009 | 5.336
15 | 0.834 | 0.15554 | -0.01 | 5.362
15.5 | 0.861 | 0.16349 | -0.01 | 5.268
16 | 0.889 | 0.16726 | -0.011 | 5.313
16.5 | 0.915 | 0.17158 | -0.012 | 5.331
17 | 0.942 | 0.18077 | -0.012 | 5.212
17.5 | 0.968 | 0.18578 | -0.013 | 5.213
18 | 0.996 | 0.19014 | -0.014 | 5.236
18.5 | 1.023 | 0.19716 | -0.014 | 5.191
19 | 1.049 | 0.20228 | -0.015 | 5.187
19.5 | 1.077 | 0.21011 | -0.016 | 5.125
20 | 1.103 | 0.21339 | -0.016 | 5.167

## 40. Re 750k Mach 0.50 (2)
BIGFOIL.COM POLAR EXPORT
TsAGI B 11.5% thick
TsAGI B 11.5% thick |  |  |  | Cl Max: | 1.1186 | at alpha= | 7 | deg
XFOIL ncrit=9 |  |  |  | L/D Max: | 90.2675 | at alpha= | 5.5 | deg
Re: | 750000 |  |  | Cd Min: | 0.26467 | at alpha= | -20 | deg
Mach: | 0.5 |  |  | Cl=0 at alpha= | -0.76584 | deg
|  |  |  | @ Cl=0.1, Cd= | 0.0064472
|  |  |  | @ Cl=0.4, Cd= | 0.0083187
|  |  |  | @ Cl=0.6, Cd= | 0.0089262
alpha (deg) | Cl | Cd | Cm | Cl/Cd
-20 | -0.7475 | 0.26467 | 0.0533 | -2.8243
-19.5 | -0.7263 | 0.25634 | 0.0489 | -2.8333
-19 | -0.7052 | 0.24903 | 0.0452 | -2.8318
-18.5 | -0.6839 | 0.2413 | 0.0408 | -2.8342
-18 | -0.6627 | 0.23341 | 0.0363 | -2.8392
-17.5 | -0.6422 | 0.22459 | 0.0305 | -2.8594
-17 | -0.6237 | 0.21618 | 0.0254 | -2.8851
-16.5 | -0.6032 | 0.20784 | 0.0224 | -2.9022
-16 | -0.5833 | 0.20034 | 0.0188 | -2.9116
-15.5 | -0.5637 | 0.19299 | 0.0153 | -2.9209
-15 | -0.5451 | 0.18517 | 0.0114 | -2.9438
-14.5 | -0.5302 | 0.17595 | 0.0057 | -3.0134
-14 | -0.5153 | 0.16749 | 0.0015 | -3.0766
-13.5 | -0.501 | 0.15873 | -0.0013 | -3.1563
-13 | -0.482 | 0.15258 | -0.0031 | -3.159
-12.5 | -0.4684 | 0.1447 | -0.0064 | -3.237
-12 | -0.4602 | 0.13536 | -0.0118 | -3.3998
-11.5 | -0.4514 | 0.12641 | -0.0155 | -3.5709
-11 | -0.45 | 0.11631 | -0.0177 | -3.869
-10.5 | -0.4471 | 0.10744 | -0.0211 | -4.1614
-10 | -0.4453 | 0.09883 | -0.0245 | -4.5057
-9.5 | -0.4513 | 0.08879 | -0.029 | -5.0828
-9 | -0.4637 | 0.07806 | -0.0342 | -5.9403
-8.5 | -0.4796 | 0.06738 | -0.0404 | -7.1178
-8 | -0.5076 | 0.05423 | -0.0514 | -9.3601
-7.5 | -0.5444 | 0.04593 | -0.0509 | -11.8528
-7 | -0.5583 | 0.03301 | -0.0542 | -16.9131
-6.5 | -0.5145 | 0.02241 | -0.0596 | -22.9585
-5.5 | -0.4534 | 0.01438 | -0.0452 | -31.5299
-5 | -0.4029 | 0.01272 | -0.0401 | -31.6745
-4.5 | -0.3528 | 0.0115 | -0.0353 | -30.6783
-4 | -0.3008 | 0.01065 | -0.031 | -28.2441
-3.5 | -0.2466 | 0.01006 | -0.0273 | -24.5129
-3 | -0.1921 | 0.00958 | -0.024 | -20.0522
-2.5 | -0.1382 | 0.00909 | -0.0209 | -15.2035
-2 | -0.0865 | 0.00857 | -0.0177 | -10.0933
-1.5 | -0.044 | 0.00772 | -0.0129 | -5.6995
-1 | -0.0377 | 0.00626 | -0.0001 | -6.0224
-0.5 | 0.0428 | 0.0062 | -0.0022 | 6.9032
0 | 0.1284 | 0.00657 | -0.0058 | 19.5434
0.5 | 0.2098 | 0.007 | -0.0085 | 29.9714
1 | 0.303 | 0.00773 | -0.0135 | 39.1979
1.5 | 0.4101 | 0.00838 | -0.0217 | 48.9379
2 | 0.4701 | 0.00857 | -0.0203 | 54.8541
2.5 | 0.5507 | 0.00879 | -0.0232 | 62.6507
3 | 0.6267 | 0.009 | -0.025 | 69.6333
3.5 | 0.6866 | 0.00928 | -0.0233 | 73.9871
4 | 0.7664 | 0.00951 | -0.0256 | 80.5889
4.5 | 0.8405 | 0.00983 | -0.0265 | 85.5036
5 | 0.9027 | 0.01029 | -0.0248 | 87.7259
5.5 | 0.9785 | 0.01084 | -0.0258 | 90.2675
6 | 1.0425 | 0.01192 | -0.0247 | 87.4581
6.5 | 1.0905 | 0.01426 | -0.022 | 76.4727
7 | 1.1186 | 0.0163 | -0.0152 | 68.6258
7.5 | 1.1118 | 0.01783 | -0.0018 | 62.3556
8 | 1.087 | 0.01974 | 0.013 | 55.0659
8.5 | 1.0721 | 0.02278 | 0.0231 | 47.0632
9 | 1.0509 | 0.02769 | 0.0301 | 37.9523
9.5 | 1.0372 | 0.03321 | 0.0345 | 31.2316
10 | 1.0219 | 0.03943 | 0.0377 | 25.9168
10.5 | 1.0067 | 0.04613 | 0.0399 | 21.8231
11 | 0.99 | 0.05358 | 0.0406 | 18.477
11.5 | 0.9688 | 0.06225 | 0.0396 | 15.5631
12 | 0.9448 | 0.07204 | 0.037 | 13.1149

## 41. Re 1M Mach 0.00 (1)
BIGFOIL.COM POLAR EXPORT
TsAGI B 11.5% thick
TsAGI B 11.5% thick |  |  |  | Cl Max: | 1.047 | at alpha= | 10.5 | deg
JavaFoil+Calcfoil stall+Eppler ext transition |  |  |  | L/D Max: | 97.983 | at alpha= | 7 | deg
Re: | 1000000 |  |  | Cd Min: | 0.00665 | at alpha= | -2 | deg
Mach: | 0 |  |  | Cl=0 at alpha= | -0.48333 | deg
|  |  |  | @ Cl=0.1, Cd= | 0.006867
|  |  |  | @ Cl=0.4, Cd= | 0.0078205
|  |  |  | @ Cl=0.6, Cd= | 0.0081397
alpha (deg) | Cl | Cd | Cm | Cl/Cd
-12.5 | -0.607 | 0.09792 | 0.007 | -6.198
-12 | -0.621 | 0.09142 | 0.007 | -6.794
-11.5 | -0.633 | 0.08544 | 0.007 | -7.405
-11 | -0.642 | 0.07922 | 0.007 | -8.1
-10.5 | -0.647 | 0.07397 | 0.007 | -8.747
-10 | -0.648 | 0.0692 | 0.007 | -9.37
-9.5 | -0.646 | 0.0644 | 0.007 | -10.029
-9 | -0.639 | 0.05997 | 0.007 | -10.648
-8.5 | -0.628 | 0.05555 | 0.008 | -11.299
-8 | -0.614 | 0.05054 | 0.008 | -12.149
-7.5 | -0.728 | 0.01316 | 0.014 | -55.326
-7 | -0.697 | 0.01332 | 0.014 | -52.335
-6.5 | -0.659 | 0.01279 | 0.013 | -51.504
-6 | -0.616 | 0.0132 | 0.013 | -46.664
-5.5 | -0.569 | 0.01277 | 0.012 | -44.562
-5 | -0.52 | 0.01241 | 0.012 | -41.86
-4.5 | -0.467 | 0.01292 | 0.011 | -36.168
-4 | -0.412 | 0.01258 | 0.011 | -32.789
-3.5 | -0.356 | 0.01218 | 0.01 | -29.226
-3 | -0.298 | 0.01184 | 0.009 | -25.206
-2.5 | -0.24 | 0.01144 | 0.009 | -20.989
-2 | -0.181 | 0.00665 | 0.008 | -27.209
-1.5 | -0.121 | 0.00666 | 0.007 | -18.228
-1 | -0.062 | 0.00667 | 0.007 | -9.254
-0.5 | -0.002 | 0.00673 | 0.006 | -0.273
0 | 0.058 | 0.00679 | 0.005 | 8.559
0.5 | 0.118 | 0.0069 | 0.005 | 17.115
1 | 0.178 | 0.00704 | 0.004 | 25.26
1.5 | 0.238 | 0.00727 | 0.004 | 32.724
2 | 0.298 | 0.00743 | 0.003 | 40.034
2.5 | 0.357 | 0.00767 | 0.002 | 46.545
3 | 0.417 | 0.00788 | 0.001 | 52.878
3.5 | 0.476 | 0.00759 | 0.001 | 62.789
4 | 0.536 | 0.00783 | 0 | 68.391
4.5 | 0.595 | 0.00815 | -0.001 | 72.98
5 | 0.653 | 0.00803 | -0.001 | 81.313
5.5 | 0.71 | 0.0084 | -0.002 | 84.599
6 | 0.766 | 0.00883 | -0.003 | 86.791
6.5 | 0.82 | 0.00886 | -0.004 | 92.556
7 | 0.87 | 0.00888 | -0.004 | 97.983
7.5 | 0.912 | 0.01292 | -0.005 | 70.604
8 | 0.952 | 0.01376 | -0.006 | 69.193
8.5 | 0.985 | 0.01465 | -0.006 | 67.261
9 | 1.012 | 0.01567 | -0.007 | 64.55
9.5 | 1.031 | 0.01686 | -0.008 | 61.122
10 | 1.043 | 0.01825 | -0.008 | 57.119
10.5 | 1.047 | 0.01998 | -0.009 | 52.37
11 | 1.043 | 0.02192 | -0.01 | 47.57
11.5 | 1.029 | 0.02456 | -0.01 | 41.91
12 | 0.866 | 0.07974 | -0.005 | 10.854
12.5 | 0.851 | 0.085 | -0.005 | 10.015
13 | 0.833 | 0.091 | -0.005 | 9.15
13.5 | 0.811 | 0.09652 | -0.005 | 8.398
14 | 0.786 | 0.10243 | -0.005 | 7.67
14.5 | 0.758 | 0.10841 | -0.006 | 6.995
15 | 0.729 | 0.11565 | -0.006 | 6.305
15.5 | 0.698 | 0.12216 | -0.006 | 5.717

## 42. Re 1M Mach 0.00 (2)
BIGFOIL.COM POLAR EXPORT
TsAGI B 11.5% thick
TsAGI B 11.5% thick |  |  |  | Cl Max: | 1.2144 | at alpha= | 13 | deg
XFOIL ncrit=9 |  |  |  | L/D Max: | 94.717 | at alpha= | 6 | deg
Re: | 1000000 |  |  | Cd Min: | 0.19504 | at alpha= | -17 | deg
Mach: | 0 |  |  | Cl=0 at alpha= | -0.60433 | deg
|  |  |  | @ Cl=0.1, Cd= | 0.0053924
|  |  |  | @ Cl=0.4, Cd= | 0.0069676
|  |  |  | @ Cl=0.6, Cd= | 0.0076155
alpha (deg) | Cl | Cd | Cm | Cl/Cd
-17 | -0.5984 | 0.19504 | 0.0214 | -3.0681
-16.5 | -0.5826 | 0.18963 | 0.0188 | -3.0723
-16 | -0.5695 | 0.18272 | 0.0155 | -3.1168
-15.5 | -0.5564 | 0.17619 | 0.0125 | -3.158
-15 | -0.5449 | 0.16887 | 0.0093 | -3.2267
-14.5 | -0.5392 | 0.15816 | 0.0044 | -3.4092
-14 | -0.5326 | 0.14941 | 0.001 | -3.5647
-13.5 | -0.9082 | 0.04984 | -0.0509 | -18.2223
-13 | -0.9553 | 0.03939 | -0.0533 | -24.2523
-12.5 | -0.99 | 0.0332 | -0.0469 | -29.8193
-12 | -1.0017 | 0.02957 | -0.0388 | -33.8755
-11.5 | -0.9939 | 0.02732 | -0.0319 | -36.3799
-11 | -0.9813 | 0.02471 | -0.0256 | -39.7127
-10.5 | -0.9603 | 0.0227 | -0.0201 | -42.304
-10 | -0.9374 | 0.02084 | -0.0146 | -44.9808
-9.5 | -0.9223 | 0.01833 | -0.0075 | -50.3164
-8.5 | -0.8131 | 0.01589 | -0.0086 | -51.1705
-8 | -0.7541 | 0.01406 | -0.0101 | -53.6344
-7.5 | -0.6864 | 0.01304 | -0.0131 | -52.638
-7 | -0.6019 | 0.0118 | -0.02 | -51.0085
-6.5 | -0.5178 | 0.01096 | -0.0266 | -47.2445
-6 | -0.4677 | 0.01031 | -0.0255 | -45.3637
-5.5 | -0.4216 | 0.01001 | -0.0234 | -42.1179
-5 | -0.377 | 0.00952 | -0.021 | -39.6008
-4.5 | -0.3307 | 0.00914 | -0.0189 | -36.1816
-4 | -0.2836 | 0.00881 | -0.017 | -32.1907
-3.5 | -0.2365 | 0.00847 | -0.0152 | -27.9221
-3 | -0.1894 | 0.00812 | -0.0134 | -23.3251
-2.5 | -0.1431 | 0.00772 | -0.0115 | -18.5363
-2 | -0.1 | 0.00718 | -0.009 | -13.9276
-1.5 | -0.0681 | 0.00616 | -0.0042 | -11.0552
-1 | -0.0493 | 0.00517 | 0.0042 | -9.5358
-0.5 | 0.013 | 0.00513 | 0.003 | 2.5341
0 | 0.0822 | 0.00533 | 0.0002 | 15.4221
0.5 | 0.1507 | 0.00557 | -0.0024 | 27.0557
1 | 0.2234 | 0.00595 | -0.006 | 37.5462
1.5 | 0.2998 | 0.00661 | -0.0101 | 45.3555
2 | 0.3763 | 0.0069 | -0.0147 | 54.5362
2.5 | 0.4429 | 0.00709 | -0.0172 | 62.4683
3 | 0.5055 | 0.0073 | -0.0189 | 69.2466
3.5 | 0.5539 | 0.00749 | -0.0175 | 73.9519
4 | 0.62 | 0.00767 | -0.0201 | 80.8344
4.5 | 0.6841 | 0.00788 | -0.0222 | 86.8147
5 | 0.7447 | 0.00816 | -0.0237 | 91.2623
5.5 | 0.7965 | 0.00857 | -0.0233 | 92.9405
6 | 0.8534 | 0.00901 | -0.0242 | 94.717
6.5 | 0.9115 | 0.00967 | -0.0255 | 94.2606
7 | 0.9628 | 0.01074 | -0.0258 | 89.6462
7.5 | 1.0072 | 0.01222 | -0.0249 | 82.4223
8 | 1.0608 | 0.01332 | -0.0258 | 79.6396
8.5 | 1.1157 | 0.01425 | -0.0268 | 78.2947
9 | 1.1479 | 0.01515 | -0.0229 | 75.769
9.5 | 1.1711 | 0.01627 | -0.0174 | 71.9791
10 | 1.1954 | 0.01715 | -0.0122 | 69.7026
10.5 | 1.2097 | 0.01831 | -0.0052 | 66.0677
11 | 1.2004 | 0.01959 | 0.006 | 61.2762
11.5 | 1.2017 | 0.02096 | 0.0143 | 57.333
12 | 1.2091 | 0.02269 | 0.0202 | 53.2878
12.5 | 1.2111 | 0.02534 | 0.0253 | 47.794
13 | 1.2144 | 0.02855 | 0.0287 | 42.5359
13.5 | 1.2027 | 0.03368 | 0.0315 | 35.7096
14 | 1.1922 | 0.03931 | 0.033 | 30.3282
14.5 | 1.193 | 0.04421 | 0.0334 | 26.9848
15 | 1.1876 | 0.05011 | 0.0332 | 23.6999
15.5 | 1.1812 | 0.05658 | 0.0323 | 20.8766
16 | 1.1624 | 0.06495 | 0.0307 | 17.8968
16.5 | 1.1601 | 0.07185 | 0.0284 | 16.1461
17 | 1.1372 | 0.08174 | 0.0254 | 13.9124
17.5 | 1.1219 | 0.09122 | 0.0218 | 12.2988
18 | 1.1023 | 0.10178 | 0.0174 | 10.8302

## 43. Re 1M Mach 0.10 (1)
BIGFOIL.COM POLAR EXPORT
TsAGI B 11.5% thick
TsAGI B 11.5% thick |  |  |  | Cl Max: | 1.041 | at alpha= | 10.5 | deg
JavaFoil+Calcfoil stall+Eppler ext transition |  |  |  | L/D Max: | 97.656 | at alpha= | 7 | deg
Re: | 1000000 |  |  | Cd Min: | 0.00666 | at alpha= | -2 | deg
Mach: | 0.1 |  |  | Cl=0 at alpha= | -0.48333 | deg
|  |  |  | @ Cl=0.1, Cd= | 0.0068964
|  |  |  | @ Cl=0.4, Cd= | 0.0074818
|  |  |  | @ Cl=0.6, Cd= | 0.0082152
alpha (deg) | Cl | Cd | Cm | Cl/Cd
-12 | -0.597 | 0.09242 | 0.007 | -6.465
-11.5 | -0.613 | 0.08688 | 0.007 | -7.051
-11 | -0.625 | 0.08075 | 0.007 | -7.737
-10.5 | -0.633 | 0.0752 | 0.007 | -8.421
-10 | -0.638 | 0.06997 | 0.007 | -9.113
-9.5 | -0.638 | 0.06508 | 0.007 | -9.797
-9 | -0.633 | 0.06046 | 0.007 | -10.47
-8.5 | -0.624 | 0.05603 | 0.007 | -11.132
-8 | -0.61 | 0.05163 | 0.008 | -11.819
-7.5 | -0.611 | 0.039 | 0.01 | -15.663
-7 | -0.697 | 0.01343 | 0.014 | -51.932
-6.5 | -0.66 | 0.01287 | 0.013 | -51.266
-6 | -0.617 | 0.0133 | 0.013 | -46.408
-5.5 | -0.571 | 0.01286 | 0.012 | -44.424
-5 | -0.522 | 0.01247 | 0.012 | -41.83
-4.5 | -0.469 | 0.01207 | 0.011 | -38.855
-4 | -0.414 | 0.01261 | 0.011 | -32.845
-3.5 | -0.358 | 0.01231 | 0.01 | -29.067
-3 | -0.3 | 0.01186 | 0.009 | -25.279
-2.5 | -0.241 | 0.01151 | 0.009 | -20.953
-2 | -0.182 | 0.00666 | 0.008 | -27.318
-1.5 | -0.122 | 0.00667 | 0.007 | -18.3
-1 | -0.062 | 0.0067 | 0.007 | -9.266
-0.5 | -0.002 | 0.00675 | 0.006 | -0.273
0 | 0.058 | 0.0068 | 0.006 | 8.596
0.5 | 0.119 | 0.00694 | 0.005 | 17.083
1 | 0.179 | 0.00709 | 0.004 | 25.205
1.5 | 0.239 | 0.00727 | 0.004 | 32.851
2 | 0.299 | 0.00744 | 0.003 | 40.192
2.5 | 0.359 | 0.00768 | 0.002 | 46.728
3 | 0.419 | 0.00739 | 0.001 | 56.659
3.5 | 0.479 | 0.00759 | 0.001 | 63.031
4 | 0.538 | 0.00791 | 0 | 68.068
4.5 | 0.598 | 0.00822 | -0.001 | 72.715
5 | 0.656 | 0.00808 | -0.001 | 81.262
5.5 | 0.714 | 0.00845 | -0.002 | 84.521
6 | 0.77 | 0.00843 | -0.003 | 91.32
6.5 | 0.824 | 0.00893 | -0.004 | 92.22
7 | 0.874 | 0.00895 | -0.004 | 97.656
7.5 | 0.916 | 0.01303 | -0.005 | 70.296
8 | 0.955 | 0.01389 | -0.006 | 68.727
8.5 | 0.987 | 0.01481 | -0.006 | 66.611
9 | 1.012 | 0.01588 | -0.007 | 63.71
9.5 | 1.03 | 0.01713 | -0.008 | 60.099
10 | 1.039 | 0.01857 | -0.008 | 55.965
10.5 | 1.041 | 0.02037 | -0.009 | 51.073
11 | 1.033 | 0.02242 | -0.01 | 46.102
11.5 | 0.867 | 0.07442 | -0.005 | 11.648
12 | 0.852 | 0.08063 | -0.005 | 10.565
12.5 | 0.834 | 0.08594 | -0.005 | 9.704
13 | 0.812 | 0.09192 | -0.005 | 8.834
13.5 | 0.786 | 0.09739 | -0.005 | 8.066
14 | 0.756 | 0.10343 | -0.005 | 7.314
14.5 | 0.725 | 0.10954 | -0.006 | 6.616
15 | 0.691 | 0.11629 | -0.006 | 5.94
15.5 | 0.656 | 0.12392 | -0.006 | 5.296

## 44. Re 1M Mach 0.10 (2)
BIGFOIL.COM POLAR EXPORT
TsAGI B 11.5% thick
TsAGI B 11.5% thick |  |  |  | Cl Max: | 1.2029 | at alpha= | 10.5 | deg
XFOIL ncrit=9 |  |  |  | L/D Max: | 94.076 | at alpha= | 6.5 | deg
Re: | 1000000 |  |  | Cd Min: | 0.18342 | at alpha= | -16 | deg
Mach: | 0.1 |  |  | Cl=0 at alpha= | -0.60467 | deg
|  |  |  | @ Cl=0.1, Cd= | 0.0053989
|  |  |  | @ Cl=0.4, Cd= | 0.0069763
|  |  |  | @ Cl=0.6, Cd= | 0.0076411
alpha (deg) | Cl | Cd | Cm | Cl/Cd
-16 | -0.5693 | 0.18342 | 0.0157 | -3.1038
-15.5 | -0.556 | 0.17682 | 0.0127 | -3.1444
-15 | -0.5443 | 0.1695 | 0.0095 | -3.2112
-14.5 | -0.5382 | 0.15884 | 0.0045 | -3.3883
-14 | -0.5312 | 0.15016 | 0.0011 | -3.5376
-13.5 | -0.5303 | 0.1413 | -0.0019 | -3.753
-12.5 | -0.9229 | 0.03933 | -0.0532 | -23.4655
-12 | -0.9563 | 0.03332 | -0.0464 | -28.7005
-11.5 | -0.9635 | 0.03014 | -0.0384 | -31.9675
-11 | -0.9657 | 0.02675 | -0.0302 | -36.1009
-10.5 | -0.9543 | 0.02392 | -0.0233 | -39.8955
-10 | -0.928 | 0.02242 | -0.0183 | -41.3916
-9.5 | -0.9218 | 0.01899 | -0.0098 | -48.5413
-8.5 | -0.8164 | 0.01627 | -0.0098 | -50.1782
-8 | -0.7566 | 0.01442 | -0.0112 | -52.4688
-7.5 | -0.6889 | 0.01322 | -0.0141 | -52.1104
-7 | -0.6023 | 0.01203 | -0.0212 | -50.0665
-6.5 | -0.5195 | 0.01104 | -0.0274 | -47.0562
-6 | -0.4696 | 0.01039 | -0.0261 | -45.1973
-5.5 | -0.4236 | 0.01005 | -0.0238 | -42.1493
-5 | -0.3786 | 0.00956 | -0.0214 | -39.6025
-4.5 | -0.332 | 0.00917 | -0.0193 | -36.205
-4 | -0.2843 | 0.00886 | -0.0174 | -32.088
-3.5 | -0.2372 | 0.00852 | -0.0155 | -27.8404
-3 | -0.1896 | 0.00816 | -0.0137 | -23.2353
-2.5 | -0.1433 | 0.00776 | -0.0117 | -18.4665
-2 | -0.0996 | 0.00721 | -0.0093 | -13.8141
-1.5 | -0.0669 | 0.00621 | -0.0046 | -10.7729
-1 | -0.0491 | 0.0052 | 0.0041 | -9.4423
-0.5 | 0.013 | 0.00515 | 0.003 | 2.5243
0 | 0.0832 | 0.00534 | 0.0001 | 15.5805
0.5 | 0.1517 | 0.00558 | -0.0025 | 27.1864
1 | 0.2241 | 0.00596 | -0.0059 | 37.6007
1.5 | 0.3006 | 0.00662 | -0.0099 | 45.4079
2 | 0.3778 | 0.00691 | -0.0146 | 54.6744
2.5 | 0.4448 | 0.00711 | -0.0171 | 62.5598
3 | 0.5082 | 0.00731 | -0.0189 | 69.5212
3.5 | 0.5564 | 0.00751 | -0.0173 | 74.0879
4 | 0.6229 | 0.00771 | -0.0199 | 80.7912
4.5 | 0.6875 | 0.00791 | -0.0221 | 86.9153
5 | 0.7486 | 0.0082 | -0.0235 | 91.2927
5.5 | 0.8011 | 0.00861 | -0.0232 | 93.043
6.5 | 0.9163 | 0.00974 | -0.0253 | 94.076
7 | 0.9675 | 0.01086 | -0.0254 | 89.0884
7.5 | 1.012 | 0.01239 | -0.0244 | 81.6788
8 | 1.0659 | 0.0135 | -0.0252 | 78.9556
8.5 | 1.1217 | 0.01442 | -0.0262 | 77.7878
9 | 1.1519 | 0.01534 | -0.0218 | 75.0913
9.5 | 1.1743 | 0.01646 | -0.0161 | 71.3426
10 | 1.1964 | 0.01742 | -0.0103 | 68.6797
10.5 | 1.2029 | 0.01877 | -0.0019 | 64.0863
11 | 1.1935 | 0.01996 | 0.0093 | 59.7946
11.5 | 1.1948 | 0.02157 | 0.0171 | 55.3917
12 | 1.2019 | 0.02356 | 0.0226 | 51.0144
12.5 | 1.2027 | 0.02659 | 0.0273 | 45.2313
13 | 1.202 | 0.03041 | 0.0304 | 39.5265
13.5 | 1.1875 | 0.03609 | 0.0327 | 32.9039
14 | 1.1795 | 0.04173 | 0.0337 | 28.265
14.5 | 1.1775 | 0.04712 | 0.0339 | 24.9894
15 | 1.1697 | 0.05351 | 0.0335 | 21.8595
15.5 | 1.1609 | 0.06054 | 0.0322 | 19.1758

## 45. Re 1M Mach 0.25 (1)
BIGFOIL.COM POLAR EXPORT
TsAGI B 11.5% thick
TsAGI B 11.5% thick |  |  |  | Cl Max: | 1.015 | at alpha= | 9.5 | deg
JavaFoil+Calcfoil stall+Eppler ext transition |  |  |  | L/D Max: | 99.773 | at alpha= | 7 | deg
Re: | 1000000 |  |  | Cd Min: | 0.0068 | at alpha= | -1.5 | deg
Mach: | 0.25 |  |  | Cl=0 at alpha= | -0.48387 | deg
|  |  |  | @ Cl=0.1, Cd= | 0.007001
|  |  |  | @ Cl=0.4, Cd= | 0.007422
|  |  |  | @ Cl=0.6, Cd= | 0.11743
alpha (deg) | Cl | Cd | Cm | Cl/Cd
-11.5 | -0.432 | 0.09373 | 0.007 | -4.611
-11 | -0.477 | 0.08844 | 0.007 | -5.389
-10.5 | -0.514 | 0.08213 | 0.007 | -6.263
-10 | -0.545 | 0.07631 | 0.006 | -7.143
-9.5 | -0.568 | 0.07006 | 0.006 | -8.107
-9 | -0.583 | 0.06441 | 0.006 | -9.05
-8.5 | -0.589 | 0.05935 | 0.006 | -9.929
-8 | -0.588 | 0.05482 | 0.007 | -10.719
-7.5 | -0.579 | 0.05046 | 0.007 | -11.474
-7 | -0.568 | 0.04404 | 0.009 | -12.9
-6.5 | -0.664 | 0.0134 | 0.014 | -49.531
-6 | -0.625 | 0.0129 | 0.013 | -48.459
-5.5 | -0.581 | 0.0133 | 0.013 | -43.67
-5 | -0.532 | 0.01284 | 0.012 | -41.443
-4.5 | -0.48 | 0.01244 | 0.011 | -38.583
-4 | -0.424 | 0.01202 | 0.011 | -35.297
-3.5 | -0.367 | 0.01258 | 0.01 | -29.158
-3 | -0.308 | 0.01222 | 0.01 | -25.188
-2.5 | -0.248 | 0.01179 | 0.009 | -21.001
-2 | -0.187 | 0.00681 | 0.008 | -27.425
-1.5 | -0.125 | 0.0068 | 0.008 | -18.437
-1 | -0.064 | 0.00682 | 0.007 | -9.342
-0.5 | -0.002 | 0.00688 | 0.006 | -0.275
0 | 0.06 | 0.00693 | 0.006 | 8.665
0.5 | 0.122 | 0.00704 | 0.005 | 17.32
1 | 0.184 | 0.00726 | 0.004 | 25.319
1.5 | 0.245 | 0.00743 | 0.004 | 33.042
2 | 0.307 | 0.00761 | 0.003 | 40.379
2.5 | 0.369 | 0.0073 | 0.002 | 50.503
3 | 0.43 | 0.00754 | 0.001 | 57.089
3.5 | 0.492 | 0.00782 | 0.001 | 62.836
4 | 0.553 | 0.00813 | 0 | 68.033
4.5 | 0.614 | 0.00794 | -0.001 | 77.298
5 | 0.674 | 0.00829 | -0.001 | 81.265
5.5 | 0.733 | 0.00828 | -0.002 | 88.497
6 | 0.79 | 0.00873 | -0.003 | 90.453
6.5 | 0.844 | 0.00872 | -0.004 | 96.78
7 | 0.894 | 0.00896 | -0.004 | 99.773
7.5 | 0.932 | 0.01372 | -0.005 | 67.898
8 | 0.967 | 0.01471 | -0.006 | 65.746
8.5 | 0.993 | 0.01584 | -0.007 | 62.699
9 | 1.01 | 0.01718 | -0.007 | 58.77
9.5 | 1.015 | 0.01876 | -0.008 | 54.126
10 | 1.009 | 0.02062 | -0.009 | 48.934
10.5 | 0.988 | 0.023 | -0.009 | 42.931
11 | 0.813 | 0.07323 | -0.004 | 11.098
11.5 | 0.782 | 0.07884 | -0.004 | 9.916
12 | 0.74 | 0.08437 | -0.004 | 8.773
12.5 | 0.69 | 0.09059 | -0.005 | 7.612
13 | 0.63 | 0.09731 | -0.005 | 6.477
13.5 | 0.564 | 0.10428 | -0.005 | 5.406
14 | 0.491 | 0.11118 | -0.006 | 4.416
14.5 | 0.413 | 0.11743 | -0.006 | 3.517

## 46. Re 1M Mach 0.25 (2)
BIGFOIL.COM POLAR EXPORT
TsAGI B 11.5% thick
TsAGI B 11.5% thick |  |  |  | Cl Max: | 1.1793 | at alpha= | 9.5 | deg
XFOIL ncrit=9 |  |  |  | L/D Max: | 94.2156 | at alpha= | 6 | deg
Re: | 1000000 |  |  | Cd Min: | 0.15251 | at alpha= | -14 | deg
Mach: | 0.25 |  |  | Cl=0 at alpha= | -0.59565 | deg
|  |  |  | @ Cl=0.1, Cd= | 0.0054561
|  |  |  | @ Cl=0.4, Cd= | 0.0070511
|  |  |  | @ Cl=0.6, Cd= | 0.0076939
alpha (deg) | Cl | Cd | Cm | Cl/Cd
-14 | -0.5303 | 0.15251 | 0.0014 | -3.4771
-13.5 | -0.5187 | 0.14615 | -0.0008 | -3.5491
-13 | -0.5072 | 0.13964 | -0.0033 | -3.6322
-12.5 | -0.5108 | 0.12792 | -0.0076 | -3.9931
-12 | -0.5128 | 0.11809 | -0.0114 | -4.3425
-11.5 | -0.5278 | 0.10524 | -0.0166 | -5.0152
-11 | -0.5553 | 0.09082 | -0.0233 | -6.1143
-10.5 | -0.7808 | 0.0404 | -0.0515 | -19.3267
-10 | -0.813 | 0.03468 | -0.0432 | -23.4429
-9.5 | -0.8494 | 0.02852 | -0.0311 | -29.7826
-9 | -0.8692 | 0.02325 | -0.0193 | -37.3849
-8.5 | -0.8243 | 0.02004 | -0.0179 | -41.1327
-8 | -0.7658 | 0.01733 | -0.0183 | -44.1893
-7.5 | -0.7009 | 0.01444 | -0.02 | -48.5388
-7 | -0.6054 | 0.01305 | -0.0279 | -46.3908
-6.5 | -0.5274 | 0.0116 | -0.0322 | -45.4655
-6 | -0.4771 | 0.01114 | -0.0301 | -42.8276
-5.5 | -0.4334 | 0.01036 | -0.0267 | -41.834
-5 | -0.3867 | 0.00984 | -0.0239 | -39.2988
-4.5 | -0.3384 | 0.00944 | -0.0215 | -35.8475
-4 | -0.2901 | 0.00903 | -0.0192 | -32.1262
-3.5 | -0.2407 | 0.00867 | -0.0172 | -27.7624
-3 | -0.1918 | 0.00834 | -0.0152 | -22.9976
-2.5 | -0.1436 | 0.00792 | -0.0131 | -18.1313
-2 | -0.0978 | 0.00743 | -0.0106 | -13.1629
-1.5 | -0.0611 | 0.00655 | -0.0064 | -9.3282
-1 | -0.0465 | 0.00537 | 0.0031 | -8.6592
-0.5 | 0.011 | 0.00521 | 0.0037 | 2.1113
0 | 0.0849 | 0.0054 | 0.0004 | 15.7222
0.5 | 0.1549 | 0.00566 | -0.0021 | 27.3675
1 | 0.2276 | 0.00603 | -0.0051 | 37.7446
1.5 | 0.3235 | 0.00675 | -0.0129 | 47.9259
2 | 0.3856 | 0.00701 | -0.0138 | 55.0071
2.5 | 0.4556 | 0.00721 | -0.0166 | 63.19
3 | 0.522 | 0.00742 | -0.0186 | 70.3504
3.5 | 0.5815 | 0.00763 | -0.019 | 76.2123
4 | 0.6394 | 0.00783 | -0.0191 | 81.6603
4.5 | 0.7066 | 0.00807 | -0.0213 | 87.5589
5 | 0.7705 | 0.00838 | -0.0227 | 91.9451
5.5 | 0.8265 | 0.00883 | -0.0226 | 93.6014
6 | 0.8828 | 0.00937 | -0.0225 | 94.2156
6.5 | 0.9424 | 0.01021 | -0.0235 | 92.3017
7 | 0.9918 | 0.01166 | -0.0229 | 85.06
7.5 | 1.0399 | 0.01321 | -0.022 | 78.7207
8 | 1.0957 | 0.01437 | -0.0223 | 76.2491
8.5 | 1.1427 | 0.01547 | -0.0208 | 73.8655
9 | 1.163 | 0.01669 | -0.014 | 69.6824
9.5 | 1.1793 | 0.01784 | -0.0065 | 66.1043
10 | 1.1747 | 0.01898 | 0.0047 | 61.8915
10.5 | 1.1556 | 0.02101 | 0.0166 | 55.0024
11 | 1.1573 | 0.02324 | 0.0235 | 49.7978
11.5 | 1.1552 | 0.02653 | 0.0288 | 43.5432
12 | 1.1571 | 0.0303 | 0.0322 | 38.1881
12.5 | 1.1495 | 0.03549 | 0.0346 | 32.3894
13 | 1.1427 | 0.04114 | 0.0357 | 27.7759
13.5 | 1.128 | 0.04795 | 0.0361 | 23.5245
14 | 1.1025 | 0.05646 | 0.0355 | 19.5271
14.5 | 1.0856 | 0.06476 | 0.0339 | 16.7634

## 47. Re 1M Mach 0.50 (1)
BIGFOIL.COM POLAR EXPORT
TsAGI B 11.5% thick
TsAGI B 11.5% thick |  |  |  | Cl Max: | 1.103 | at alpha= | 20 | deg
JavaFoil+Calcfoil stall+Eppler ext transition |  |  |  | L/D Max: | 99.188 | at alpha= | 5.5 | deg
Re: | 1000000 |  |  | Cd Min: | 0.00684 | at alpha= | 0 | deg
Mach: | 0.5 |  |  | Cl=0 at alpha= | -0.48551 | deg
|  |  |  | @ Cl=0.1, Cd= | 0.0068878
|  |  |  | @ Cl=0.4, Cd= | 0.0072948
|  |  |  | @ Cl=0.6, Cd= | 0.0078177
alpha (deg) | Cl | Cd | Cm | Cl/Cd
-20 | -1.048 | 0.20182 | 0.016 | -5.195
-19.5 | -1.023 | 0.19432 | 0.016 | -5.263
-19 | -0.997 | 0.18932 | 0.016 | -5.266
-18.5 | -0.969 | 0.18189 | 0.015 | -5.329
-18 | -0.943 | 0.17742 | 0.015 | -5.318
-17.5 | -0.918 | 0.17276 | 0.015 | -5.311
-17 | -0.89 | 0.16671 | 0.014 | -5.338
-16.5 | -0.864 | 0.16224 | 0.014 | -5.325
-16 | -0.837 | 0.15808 | 0.014 | -5.293
-15.5 | -0.81 | 0.15428 | 0.013 | -5.252
-15 | -0.784 | 0.15051 | 0.013 | -5.209
-14.5 | -0.757 | 0.14285 | 0.013 | -5.296
-14 | -0.73 | 0.13518 | 0.012 | -5.402
-13.5 | -0.703 | 0.13309 | 0.012 | -5.281
-13 | -0.676 | 0.12646 | 0.011 | -5.348
-12.5 | -0.65 | 0.12274 | 0.011 | -5.294
-12 | -0.623 | 0.11664 | 0.011 | -5.337
-11.5 | -0.596 | 0.11307 | 0.01 | -5.27
-11 | -0.569 | 0.10948 | 0.01 | -5.194
-10.5 | -0.542 | 0.10653 | 0.01 | -5.087
-10 | -0.515 | 0.1002 | 0.009 | -5.137
-9.5 | -0.488 | 0.09925 | 0.009 | -4.917
-9 | -0.461 | 0.07124 | 0.008 | -6.468
-8.5 | -0.434 | 0.08414 | 0.008 | -5.154
-8 | -0.407 | 0.06135 | 0.007 | -6.631
-7.5 | -0.38 | 0.0635 | 0.007 | -5.978
-7 | -0.353 | 0.0569 | 0.006 | -6.196
-6.5 | -0.326 | 0.05452 | 0.006 | -5.97
-6 | -0.298 | 0.04867 | 0.005 | -6.133
-5.5 | -0.457 | 0.04349 | 0.006 | -10.508
-5 | -0.448 | 0.04389 | 0.005 | -10.198
-4.5 | -0.518 | 0.0127 | 0.013 | -40.779
-4 | -0.465 | 0.01213 | 0.012 | -38.305
-3.5 | -0.405 | 0.01251 | 0.011 | -32.408
-3 | -0.342 | 0.01207 | 0.011 | -28.311
-2.5 | -0.276 | 0.01163 | 0.01 | -23.707
-2 | -0.208 | 0.01112 | 0.009 | -18.73
-1.5 | -0.14 | 0.00706 | 0.009 | -19.835
-1 | -0.071 | 0.0071 | 0.008 | -10.027
-0.5 | -0.002 | 0.00718 | 0.007 | -0.295
0 | 0.067 | 0.00684 | 0.006 | 9.803
0.5 | 0.136 | 0.00694 | 0.006 | 19.632
1 | 0.205 | 0.00713 | 0.005 | 28.77
1.5 | 0.274 | 0.0073 | 0.004 | 37.53
2 | 0.343 | 0.00708 | 0.003 | 48.437
2.5 | 0.412 | 0.00734 | 0.002 | 56.058
3 | 0.48 | 0.00765 | 0.002 | 62.787
3.5 | 0.548 | 0.00755 | 0.001 | 72.657
4 | 0.616 | 0.0079 | 0 | 78.026
4.5 | 0.684 | 0.00792 | -0.001 | 86.308
5 | 0.75 | 0.00801 | -0.002 | 93.666
5.5 | 0.813 | 0.0082 | -0.002 | 99.188
6 | 0.872 | 0.00971 | -0.003 | 89.888
6.5 | 0.925 | 0.0106 | -0.004 | 87.245
7 | 0.948 | 0.01625 | -0.005 | 58.324
7.5 | 0.964 | 0.01814 | -0.006 | 53.113
8 | 0.931 | 0.02069 | -0.006 | 44.987
8.5 | 0.485 | 0.0587 | -0.002 | 8.261
9 | 0.512 | 0.06242 | -0.003 | 8.202
9.5 | 0.539 | 0.06924 | -0.003 | 7.779
10 | 0.565 | 0.07301 | -0.004 | 7.745
10.5 | 0.593 | 0.07671 | -0.004 | 7.724
11 | 0.62 | 0.07946 | -0.005 | 7.797
11.5 | 0.646 | 0.09899 | -0.005 | 6.525
12 | 0.673 | 0.11448 | -0.006 | 5.878
12.5 | 0.7 | 0.11855 | -0.007 | 5.904
13 | 0.727 | 0.12389 | -0.007 | 5.869
13.5 | 0.753 | 0.13011 | -0.008 | 5.79
14 | 0.781 | 0.13497 | -0.008 | 5.783
14.5 | 0.808 | 0.14136 | -0.009 | 5.715
15 | 0.834 | 0.14547 | -0.01 | 5.733
15.5 | 0.861 | 0.15365 | -0.01 | 5.606
16 | 0.889 | 0.15809 | -0.011 | 5.622
16.5 | 0.915 | 0.16236 | -0.012 | 5.634
17 | 0.942 | 0.17117 | -0.012 | 5.505
17.5 | 0.969 | 0.17504 | -0.013 | 5.533
18 | 0.996 | 0.18094 | -0.014 | 5.503
18.5 | 1.023 | 0.188 | -0.014 | 5.444
19 | 1.049 | 0.19243 | -0.015 | 5.453
19.5 | 1.077 | 0.20062 | -0.016 | 5.368
20 | 1.103 | 0.20176 | -0.016 | 5.466

## 48. Re 1M Mach 0.50 (2)
BIGFOIL.COM POLAR EXPORT
TsAGI B 11.5% thick
TsAGI B 11.5% thick |  |  |  | Cl Max: | 1.1458 | at alpha= | 7.5 | deg
XFOIL ncrit=9 |  |  |  | L/D Max: | 93.8732 | at alpha= | 5.5 | deg
Re: | 1000000 |  |  | Cd Min: | 0.26588 | at alpha= | -20 | deg
Mach: | 0.5 |  |  | Cl=0 at alpha= | -0.74286 | deg
|  |  |  | @ Cl=0.1, Cd= | 0.0057206
|  |  |  | @ Cl=0.4, Cd= | 0.0072861
|  |  |  | @ Cl=0.6, Cd= | 0.0080009
alpha (deg) | Cl | Cd | Cm | Cl/Cd
-20 | -0.7512 | 0.26588 | 0.0559 | -2.8253
-19.5 | -0.7297 | 0.25808 | 0.0512 | -2.8274
-19 | -0.7082 | 0.24995 | 0.0465 | -2.8334
-18.5 | -0.6865 | 0.2409 | 0.0413 | -2.8497
-18 | -0.6666 | 0.23222 | 0.036 | -2.8706
-17.5 | -0.6461 | 0.22444 | 0.0326 | -2.8787
-17 | -0.6258 | 0.21669 | 0.0285 | -2.888
-16.5 | -0.6053 | 0.20941 | 0.0245 | -2.8905
-16 | -0.5857 | 0.20153 | 0.0204 | -2.9063
-15.5 | -0.5672 | 0.19232 | 0.0154 | -2.9493
-15 | -0.5498 | 0.18391 | 0.0111 | -2.9895
-14 | -0.5171 | 0.16774 | 0.0045 | -3.0827
-13.5 | -0.5005 | 0.16029 | 0.0013 | -3.1225
-13 | -0.4875 | 0.1512 | -0.0035 | -3.2242
-12.5 | -0.4755 | 0.14266 | -0.0073 | -3.3331
-12 | -0.3482 | 0.11622 | -0.0237 | -2.996
-11.5 | -0.4568 | 0.12607 | -0.0127 | -3.6234
-10 | -0.4605 | 0.09583 | -0.0248 | -4.8054
-9.5 | -0.4722 | 0.08495 | -0.0299 | -5.5586
-9 | -0.481 | 0.07554 | -0.035 | -6.3675
-8.5 | -0.4996 | 0.06441 | -0.0421 | -7.7566
-8 | -0.5257 | 0.0525 | -0.0522 | -10.0133
-7.5 | -0.5666 | 0.04288 | -0.0515 | -13.2136
-7 | -0.5332 | 0.02685 | -0.0657 | -19.8585
-6.5 | -0.5339 | 0.01934 | -0.0576 | -27.606
-6 | -0.5125 | 0.01512 | -0.0487 | -33.8955
-5.5 | -0.4658 | 0.01309 | -0.0429 | -35.5844
-5 | -0.4171 | 0.01152 | -0.0375 | -36.2066
-4.5 | -0.3642 | 0.01065 | -0.033 | -34.1972
-4 | -0.3093 | 0.00999 | -0.0292 | -30.961
-3 | -0.1987 | 0.00898 | -0.0226 | -22.1269
-2.5 | -0.1436 | 0.00858 | -0.0197 | -16.7366
-2 | -0.0899 | 0.00816 | -0.0167 | -11.0172
-1.5 | -0.0402 | 0.00757 | -0.0132 | -5.3104
-1 | -0.0126 | 0.00639 | -0.0054 | -1.9718
-0.5 | 0.0119 | 0.00555 | 0.0042 | 2.1441
0 | 0.0909 | 0.00569 | 0.002 | 15.9754
0.5 | 0.1741 | 0.00597 | -0.0014 | 29.1625
1 | 0.2613 | 0.00641 | -0.0055 | 40.7644
1.5 | 0.3583 | 0.00711 | -0.0115 | 50.3938
2 | 0.4412 | 0.00746 | -0.0148 | 59.1421
2.5 | 0.5016 | 0.00767 | -0.0134 | 65.3977
3 | 0.5809 | 0.00793 | -0.016 | 73.2535
3.5 | 0.6563 | 0.00821 | -0.0176 | 79.9391
4 | 0.7124 | 0.00852 | -0.0149 | 83.615
4.5 | 0.7914 | 0.00885 | -0.0169 | 89.4237
5 | 0.8671 | 0.00928 | -0.018 | 93.4375
5.5 | 0.9331 | 0.00994 | -0.017 | 93.8732
6 | 0.9932 | 0.01091 | -0.015 | 91.0357
6.5 | 1.0474 | 0.01292 | -0.0131 | 81.0681
7 | 1.0951 | 0.01503 | -0.0098 | 72.8609
7.5 | 1.1458 | 0.017 | -0.0069 | 67.4
8 | 1.1184 | 0.01857 | 0.0093 | 60.2262
8.5 | 1.1014 | 0.0212 | 0.0208 | 51.9528
9 | 1.0867 | 0.02527 | 0.0287 | 43.0036
9.5 | 1.0684 | 0.03082 | 0.0338 | 34.6658
10 | 1.0524 | 0.03699 | 0.0372 | 28.4509
10.5 | 1.0328 | 0.04395 | 0.0396 | 23.4994
11 | 1.0114 | 0.05163 | 0.0406 | 19.5894
11.5 | 0.9872 | 0.06044 | 0.0398 | 16.3336
12 | 0.9618 | 0.07025 | 0.0374 | 13.6911
12.5 | 0.9315 | 0.08139 | 0.0334 | 11.4449

## 49. Re 2M Mach 0.00 (1)
BIGFOIL.COM POLAR EXPORT
TsAGI B 11.5% thick
TsAGI B 11.5% thick |  |  |  | Cl Max: | 1.057 | at alpha= | 10.5 | deg
JavaFoil+Calcfoil stall+Eppler ext transition |  |  |  | L/D Max: | 101.396 | at alpha= | 7 | deg
Re: | 2000000 |  |  | Cd Min: | 0.00633 | at alpha= | 0.5 | deg
Mach: | 0 |  |  | Cl=0 at alpha= | -0.48333 | deg
|  |  |  | @ Cl=0.1, Cd= | 0.006459
|  |  |  | @ Cl=0.4, Cd= | 0.007069
|  |  |  | @ Cl=0.6, Cd= | 0.0073702
alpha (deg) | Cl | Cd | Cm | Cl/Cd
-13.5 | -0.569 | 0.10293 | 0.009 | -5.526
-13 | -0.589 | 0.0969 | 0.009 | -6.083
-12.5 | -0.608 | 0.09074 | 0.009 | -6.704
-12 | -0.623 | 0.0856 | 0.008 | -7.272
-11.5 | -0.634 | 0.07999 | 0.008 | -7.931
-11 | -0.644 | 0.07471 | 0.008 | -8.619
-10.5 | -0.65 | 0.06932 | 0.009 | -9.377
-10 | -0.653 | 0.06426 | 0.009 | -10.154
-9.5 | -0.652 | 0.059 | 0.009 | -11.046
-9 | -0.649 | 0.05257 | 0.01 | -12.354
-8.5 | -0.773 | 0.01317 | 0.015 | -58.707
-8 | -0.756 | 0.01211 | 0.015 | -62.446
-7.5 | -0.73 | 0.01229 | 0.014 | -59.385
-7 | -0.697 | 0.0127 | 0.014 | -54.904
-6.5 | -0.659 | 0.01217 | 0.013 | -54.132
-6 | -0.616 | 0.01178 | 0.013 | -52.305
-5.5 | -0.569 | 0.01228 | 0.012 | -46.371
-5 | -0.52 | 0.01186 | 0.012 | -43.818
-4.5 | -0.467 | 0.01151 | 0.011 | -40.584
-4 | -0.412 | 0.01122 | 0.011 | -36.768
-3.5 | -0.356 | 0.01093 | 0.01 | -32.58
-3 | -0.299 | 0.01057 | 0.009 | -28.244
-2.5 | -0.24 | 0.01105 | 0.009 | -21.725
-2 | -0.181 | 0.00685 | 0.008 | -26.416
-1.5 | -0.122 | 0.00676 | 0.007 | -17.972
-1 | -0.062 | 0.00668 | 0.007 | -9.25
-0.5 | -0.002 | 0.0067 | 0.006 | -0.274
0 | 0.058 | 0.00676 | 0.006 | 8.603
0.5 | 0.118 | 0.00633 | 0.005 | 18.654
1 | 0.178 | 0.00643 | 0.004 | 27.681
1.5 | 0.238 | 0.0066 | 0.004 | 36.022
2 | 0.298 | 0.00674 | 0.003 | 44.154
2.5 | 0.357 | 0.00694 | 0.002 | 51.455
3 | 0.417 | 0.00712 | 0.001 | 58.55
3.5 | 0.476 | 0.00738 | 0.001 | 64.545
4 | 0.536 | 0.00706 | 0 | 75.914
4.5 | 0.595 | 0.00734 | -0.001 | 81.067
5 | 0.653 | 0.00769 | -0.001 | 84.998
5.5 | 0.711 | 0.00804 | -0.002 | 88.424
6 | 0.766 | 0.00794 | -0.003 | 96.491
6.5 | 0.82 | 0.00843 | -0.004 | 97.286
7 | 0.871 | 0.00859 | -0.004 | 101.396
7.5 | 0.916 | 0.01143 | -0.005 | 80.121
8 | 0.956 | 0.01214 | -0.006 | 78.779
8.5 | 0.991 | 0.01285 | -0.006 | 77.094
9 | 1.019 | 0.01365 | -0.007 | 74.618
9.5 | 1.039 | 0.01459 | -0.008 | 71.217
10 | 1.052 | 0.01568 | -0.009 | 67.092
10.5 | 1.057 | 0.01703 | -0.009 | 62.033
11 | 1.054 | 0.01857 | -0.01 | 56.737
11.5 | 1.043 | 0.02046 | -0.011 | 50.991
12 | 1.026 | 0.02281 | -0.011 | 44.963
12.5 | 1.002 | 0.02547 | -0.012 | 39.337
13 | 0.969 | 0.02958 | -0.012 | 32.762
13.5 | 0.932 | 0.03434 | -0.013 | 27.152
14 | 0.863 | 0.05376 | -0.012 | 16.052
14.5 | 0.807 | 0.07202 | -0.012 | 11.204
15 | 0.741 | 0.10185 | -0.01 | 7.28
15.5 | 0.705 | 0.11179 | -0.009 | 6.307

## 50. Re 2M Mach 0.00 (2)
BIGFOIL.COM POLAR EXPORT
TsAGI B 11.5% thick
TsAGI B 11.5% thick |  |  |  | Cl Max: | 1.3399 | at alpha= | 15 | deg
XFOIL ncrit=9 |  |  |  | L/D Max: | 105.397 | at alpha= | 6 | deg
Re: | 2000000 |  |  | Cd Min: | 0.12319 | at alpha= | 20 | deg
Mach: | 0 |  |  | Cl=0 at alpha= | -0.80565 | deg
|  |  |  | @ Cl=0.1, Cd= | 0.0042754
|  |  |  | @ Cl=0.4, Cd= | 0.0052512
|  |  |  | @ Cl=0.6, Cd= | 0.0060699
alpha (deg) | Cl | Cd | Cm | Cl/Cd
-16 | -1.1848 | 0.04342 | -0.0551 | -27.287
-15.5 | -1.2275 | 0.03491 | -0.0542 | -35.1618
-15 | -1.2392 | 0.03069 | -0.0495 | -40.378
-14.5 | -1.2333 | 0.02807 | -0.0445 | -43.9366
-14 | -1.2264 | 0.02568 | -0.0385 | -47.757
-13.5 | -1.2168 | 0.02368 | -0.0318 | -51.3851
-13 | -1.1944 | 0.02201 | -0.0268 | -54.2662
-12.5 | -1.1694 | 0.02036 | -0.0221 | -57.4361
-12 | -1.1411 | 0.01895 | -0.0176 | -60.2164
-11.5 | -1.1076 | 0.01799 | -0.0138 | -61.5675
-11 | -1.0755 | 0.01693 | -0.0096 | -63.5263
-10.5 | -1.0429 | 0.01599 | -0.0053 | -65.222
-10 | -0.988 | 0.01415 | -0.0062 | -69.8233
-9.5 | -0.9276 | 0.0132 | -0.0078 | -70.2727
-9 | -0.8661 | 0.01254 | -0.0095 | -69.067
-8.5 | -0.7958 | 0.01144 | -0.0132 | -69.5629
-8 | -0.6966 | 0.01053 | -0.0235 | -66.1538
-7.5 | -0.6234 | 0.01002 | -0.0277 | -62.2156
-7 | -0.5816 | 0.00954 | -0.0248 | -60.9644
-6.5 | -0.5364 | 0.00926 | -0.0225 | -57.9266
-6 | -0.4906 | 0.00888 | -0.0204 | -55.2477
-5.5 | -0.4423 | 0.00865 | -0.0188 | -51.1329
-5 | -0.3948 | 0.00828 | -0.017 | -47.6812
-4 | -0.297 | 0.00774 | -0.0141 | -38.3721
-3.5 | -0.2477 | 0.0075 | -0.0127 | -33.0267
-3 | -0.1984 | 0.00726 | -0.0113 | -27.3278
-2.5 | -0.149 | 0.007 | -0.01 | -21.2857
-2 | -0.1006 | 0.00671 | -0.0085 | -14.9925
-1 | -0.0117 | 0.0058 | -0.0039 | -2.0172
-0.5 | 0.0184 | 0.00489 | 0.0015 | 3.7628
0 | 0.0466 | 0.00435 | 0.0078 | 10.7126
0.5 | 0.0964 | 0.00427 | 0.0093 | 22.5761
1 | 0.1569 | 0.00436 | 0.0083 | 35.9862
1.5 | 0.2181 | 0.00451 | 0.0071 | 48.3592
2 | 0.2834 | 0.00476 | 0.005 | 59.5378
2.5 | 0.3656 | 0.00513 | -0.0009 | 71.2671
3 | 0.4309 | 0.00536 | -0.0032 | 80.3918
3.5 | 0.4923 | 0.00559 | -0.0046 | 88.068
4 | 0.5383 | 0.00581 | -0.0025 | 92.6506
4.5 | 0.6024 | 0.00608 | -0.0047 | 99.0789
5 | 0.665 | 0.00642 | -0.0067 | 103.5826
5.5 | 0.7253 | 0.00689 | -0.0082 | 105.2685
6 | 0.7831 | 0.00743 | -0.0092 | 105.397
6.5 | 0.8348 | 0.00816 | -0.0091 | 102.3039
7 | 0.8764 | 0.00913 | -0.0069 | 95.9912
7.5 | 0.9306 | 0.01027 | -0.0078 | 90.6134
8 | 0.9857 | 0.01112 | -0.0087 | 88.6421
8.5 | 1.0403 | 0.01185 | -0.0094 | 87.789
9 | 1.0912 | 0.0126 | -0.0094 | 86.6032
9.5 | 1.1404 | 0.01338 | -0.0091 | 85.2317
10 | 1.1952 | 0.01419 | -0.0101 | 84.2283
10.5 | 1.2456 | 0.01536 | -0.0106 | 81.0938
11 | 1.2971 | 0.01622 | -0.0112 | 79.9692
11.5 | 1.3187 | 0.01715 | -0.0056 | 76.8921
12 | 1.3143 | 0.01801 | 0.0049 | 72.9761
12.5 | 1.3119 | 0.01944 | 0.0138 | 67.4846
13 | 1.3149 | 0.02138 | 0.0203 | 61.5014
13.5 | 1.3221 | 0.02366 | 0.0249 | 55.8791
14 | 1.3304 | 0.0264 | 0.0282 | 50.3939
14.5 | 1.3365 | 0.02977 | 0.0305 | 44.8942
15 | 1.3399 | 0.03379 | 0.0321 | 39.6537
15.5 | 1.3377 | 0.0387 | 0.033 | 34.5659
16 | 1.3245 | 0.04514 | 0.0331 | 29.342
16.5 | 1.3295 | 0.04991 | 0.0327 | 26.6379
17 | 1.3032 | 0.05896 | 0.0309 | 22.1031
17.5 | 1.2933 | 0.06641 | 0.0289 | 19.4745
18 | 1.2742 | 0.07552 | 0.026 | 16.8724
18.5 | 1.2576 | 0.08471 | 0.0227 | 14.8459
19 | 1.2187 | 0.09781 | 0.0175 | 12.4599
19.5 | 1.192 | 0.10947 | 0.0125 | 10.8888
20 | 1.1567 | 0.12319 | 0.0063 | 9.3896

## 51. Re 2M Mach 0.10 (1)
BIGFOIL.COM POLAR EXPORT
TsAGI B 11.5% thick
TsAGI B 11.5% thick |  |  |  | Cl Max: | 1.051 | at alpha= | 10.5 | deg
JavaFoil+Calcfoil stall+Eppler ext transition |  |  |  | L/D Max: | 101.166 | at alpha= | 7 | deg
Re: | 2000000 |  |  | Cd Min: | 0.0063 | at alpha= | 0 | deg
Mach: | 0.1 |  |  | Cl=0 at alpha= | -0.48333 | deg
|  |  |  | @ Cl=0.1, Cd= | 0.006362
|  |  |  | @ Cl=0.4, Cd= | 0.0071103
|  |  |  | @ Cl=0.6, Cd= | 0.0074121
alpha (deg) | Cl | Cd | Cm | Cl/Cd
-13 | -0.558 | 0.09841 | 0.009 | -5.674
-12.5 | -0.581 | 0.09289 | 0.008 | -6.251
-12 | -0.599 | 0.08698 | 0.008 | -6.884
-11.5 | -0.614 | 0.08159 | 0.008 | -7.526
-11 | -0.627 | 0.07561 | 0.008 | -8.288
-10.5 | -0.636 | 0.07057 | 0.008 | -9.007
-10 | -0.641 | 0.06535 | 0.008 | -9.806
-9.5 | -0.642 | 0.06029 | 0.009 | -10.654
-9 | -0.641 | 0.05436 | 0.009 | -11.793
-8.5 | -0.653 | 0.04038 | 0.011 | -16.17
-8 | -0.754 | 0.01225 | 0.015 | -61.506
-7.5 | -0.729 | 0.01242 | 0.015 | -58.687
-7 | -0.698 | 0.0128 | 0.014 | -54.523
-6.5 | -0.66 | 0.01227 | 0.013 | -53.81
-6 | -0.618 | 0.01184 | 0.013 | -52.178
-5.5 | -0.571 | 0.01233 | 0.012 | -46.342
-5 | -0.522 | 0.01197 | 0.012 | -43.584
-4.5 | -0.469 | 0.0116 | 0.011 | -40.46
-4 | -0.414 | 0.01124 | 0.011 | -36.851
-3.5 | -0.358 | 0.01098 | 0.01 | -32.569
-3 | -0.3 | 0.01064 | 0.009 | -28.204
-2.5 | -0.241 | 0.01108 | 0.009 | -21.775
-2 | -0.182 | 0.00689 | 0.008 | -26.416
-1.5 | -0.122 | 0.00679 | 0.007 | -17.985
-1 | -0.062 | 0.00673 | 0.007 | -9.227
-0.5 | -0.002 | 0.00673 | 0.006 | -0.274
0 | 0.058 | 0.0063 | 0.006 | 9.273
0.5 | 0.119 | 0.00639 | 0.005 | 18.581
1 | 0.179 | 0.00649 | 0.004 | 27.562
1.5 | 0.239 | 0.00661 | 0.004 | 36.179
2 | 0.299 | 0.00674 | 0.003 | 44.351
2.5 | 0.359 | 0.00696 | 0.002 | 51.583
3 | 0.419 | 0.00718 | 0.001 | 58.353
3.5 | 0.479 | 0.00739 | 0.001 | 64.784
4 | 0.538 | 0.00712 | 0 | 75.573
4.5 | 0.598 | 0.0074 | -0.001 | 80.797
5 | 0.656 | 0.00775 | -0.001 | 84.678
5.5 | 0.714 | 0.00811 | -0.002 | 88.013
6 | 0.77 | 0.00799 | -0.003 | 96.342
6.5 | 0.824 | 0.0085 | -0.004 | 96.925
7 | 0.875 | 0.00865 | -0.004 | 101.166
7.5 | 0.919 | 0.01152 | -0.005 | 79.742
8 | 0.959 | 0.01225 | -0.006 | 78.315
8.5 | 0.993 | 0.013 | -0.006 | 76.393
9 | 1.019 | 0.01382 | -0.007 | 73.753
9.5 | 1.038 | 0.01481 | -0.008 | 70.104
10 | 1.049 | 0.01593 | -0.009 | 65.826
10.5 | 1.051 | 0.01736 | -0.009 | 60.533
11 | 1.045 | 0.01899 | -0.01 | 55.018
11.5 | 1.03 | 0.021 | -0.011 | 49.064
12 | 1.008 | 0.02364 | -0.011 | 42.625
12.5 | 0.979 | 0.02647 | -0.012 | 36.991
13 | 0.94 | 0.03153 | -0.012 | 29.801
13.5 | 0.882 | 0.04291 | -0.012 | 20.556
14 | 0.826 | 0.05667 | -0.012 | 14.576
14.5 | 0.74 | 0.09509 | -0.01 | 7.78
15 | 0.697 | 0.10708 | -0.009 | 6.511
15.5 | 0.661 | 0.11439 | -0.009 | 5.777

## 52. Re 2M Mach 0.10 (2)
BIGFOIL.COM POLAR EXPORT
TsAGI B 11.5% thick
TsAGI B 11.5% thick |  |  |  | Cl Max: | 1.3223 | at alpha= | 14.5 | deg
XFOIL ncrit=9 |  |  |  | L/D Max: | 105.422 | at alpha= | 6 | deg
Re: | 2000000 |  |  | Cd Min: | 0.1198 | at alpha= | 19.5 | deg
Mach: | 0.1 |  |  | Cl=0 at alpha= | -0.82237 | deg
|  |  |  | @ Cl=0.1, Cd= | 0.0042841
|  |  |  | @ Cl=0.4, Cd= | 0.0052545
|  |  |  | @ Cl=0.6, Cd= | 0.0060679
alpha (deg) | Cl | Cd | Cm | Cl/Cd
-15.5 | -1.1307 | 0.04628 | -0.0547 | -24.4317
-15 | -1.174 | 0.03687 | -0.056 | -31.8416
-14.5 | -1.1818 | 0.03263 | -0.0523 | -36.2182
-14 | -1.1887 | 0.029 | -0.0464 | -40.9897
-13.5 | -1.1887 | 0.02612 | -0.0395 | -45.5092
-13 | -1.1791 | 0.02409 | -0.0325 | -48.9456
-12.5 | -1.1606 | 0.02195 | -0.0268 | -52.8747
-12 | -1.1361 | 0.0202 | -0.0217 | -56.2426
-11.5 | -1.1059 | 0.01893 | -0.0172 | -58.4205
-11 | -1.0764 | 0.01761 | -0.0124 | -61.1244
-10.5 | -1.0458 | 0.01646 | -0.0076 | -63.5358
-10 | -0.9893 | 0.01528 | -0.0083 | -64.7448
-9.5 | -0.933 | 0.01348 | -0.0091 | -69.2136
-9 | -0.8712 | 0.01275 | -0.0106 | -68.3294
-8.5 | -0.798 | 0.01193 | -0.0146 | -66.8902
-8 | -0.6989 | 0.01064 | -0.0247 | -65.6861
-7.5 | -0.6262 | 0.01014 | -0.0286 | -61.7554
-7 | -0.5845 | 0.00962 | -0.0254 | -60.7588
-6.5 | -0.539 | 0.00931 | -0.0231 | -57.8947
-6 | -0.4928 | 0.00893 | -0.0209 | -55.1848
-5.5 | -0.4445 | 0.00868 | -0.0192 | -51.2097
-5 | -0.3965 | 0.00831 | -0.0174 | -47.7136
-4.5 | -0.3477 | 0.00803 | -0.0158 | -43.3001
-4 | -0.2981 | 0.00777 | -0.0144 | -38.3655
-3.5 | -0.2485 | 0.00753 | -0.013 | -33.0013
-3 | -0.1987 | 0.00728 | -0.0116 | -27.294
-2.5 | -0.1493 | 0.00702 | -0.0102 | -21.2678
-2 | -0.1006 | 0.00673 | -0.0087 | -14.948
-1 | -0.0108 | 0.00583 | -0.0041 | -1.8525
-0.5 | 0.0196 | 0.00492 | 0.0013 | 3.9837
0 | 0.0473 | 0.00437 | 0.0078 | 10.8238
0.5 | 0.0972 | 0.00428 | 0.0094 | 22.7103
1 | 0.1579 | 0.00437 | 0.0084 | 36.1327
1.5 | 0.2197 | 0.00452 | 0.0071 | 48.6062
2 | 0.2861 | 0.00477 | 0.0048 | 59.979
2.5 | 0.3673 | 0.00514 | -0.0008 | 71.4591
3 | 0.433 | 0.00537 | -0.0031 | 80.6331
3.5 | 0.4951 | 0.00561 | -0.0046 | 88.2531
4 | 0.5409 | 0.00583 | -0.0024 | 92.7787
4.5 | 0.6055 | 0.00609 | -0.0046 | 99.4253
5 | 0.6685 | 0.00645 | -0.0065 | 103.6434
5.5 | 0.7291 | 0.00693 | -0.008 | 105.2092
6 | 0.7875 | 0.00747 | -0.009 | 105.4217
6.5 | 0.8392 | 0.00823 | -0.0088 | 101.9684
7 | 0.8809 | 0.00924 | -0.0065 | 95.3355
7.5 | 0.9354 | 0.01039 | -0.0074 | 90.0289
8 | 0.9912 | 0.01121 | -0.0083 | 88.4211
8.5 | 1.0458 | 0.01199 | -0.0088 | 87.2227
9 | 1.0965 | 0.01277 | -0.0086 | 85.8653
9.5 | 1.1464 | 0.01364 | -0.0083 | 84.0469
10 | 1.202 | 0.0144 | -0.0093 | 83.4722
10.5 | 1.2525 | 0.01559 | -0.0097 | 80.34
11 | 1.3021 | 0.01654 | -0.0097 | 78.7243
11.5 | 1.3119 | 0.01746 | -0.0017 | 75.1375
12 | 1.3025 | 0.01856 | 0.0095 | 70.1778
12.5 | 1.2985 | 0.02043 | 0.0179 | 63.5585
13 | 1.3075 | 0.02236 | 0.0231 | 58.475
13.5 | 1.3129 | 0.02505 | 0.0273 | 52.4112
14 | 1.3194 | 0.02823 | 0.0302 | 46.7375
14.5 | 1.3223 | 0.03217 | 0.0322 | 41.1035
15 | 1.3221 | 0.0368 | 0.0334 | 35.9266
15.5 | 1.3152 | 0.04248 | 0.0339 | 30.9605
16 | 1.2973 | 0.04981 | 0.0334 | 26.045
16.5 | 1.3007 | 0.05512 | 0.0326 | 23.5976
17 | 1.2696 | 0.06522 | 0.03 | 19.4664
17.5 | 1.2563 | 0.07352 | 0.0274 | 17.0879
18 | 1.2338 | 0.08357 | 0.0238 | 14.7637
18.5 | 1.215 | 0.0934 | 0.0201 | 13.0086
19 | 1.1741 | 0.10734 | 0.0142 | 10.9381
19.5 | 1.1457 | 0.1198 | 0.0086 | 9.5634

## 53. Re 2M Mach 0.25 (1)
BIGFOIL.COM POLAR EXPORT
TsAGI B 11.5% thick
TsAGI B 11.5% thick |  |  |  | Cl Max: | 1.024 | at alpha= | 9.5 | deg
JavaFoil+Calcfoil stall+Eppler ext transition |  |  |  | L/D Max: | 103.521 | at alpha= | 7 | deg
Re: | 2000000 |  |  | Cd Min: | 0.00639 | at alpha= | -0.5 | deg
Mach: | 0.25 |  |  | Cl=0 at alpha= | -0.48387 | deg
|  |  |  | @ Cl=0.1, Cd= | 0.0064752
|  |  |  | @ Cl=0.4, Cd= | 0.007242
|  |  |  | @ Cl=0.6, Cd= | 0.1096
alpha (deg) | Cl | Cd | Cm | Cl/Cd
-12.5 | -0.327 | 0.09884 | 0.009 | -3.309
-12 | -0.383 | 0.0944 | 0.008 | -4.053
-11.5 | -0.433 | 0.08736 | 0.008 | -4.955
-11 | -0.477 | 0.08232 | 0.008 | -5.799
-10.5 | -0.515 | 0.07643 | 0.008 | -6.741
-10 | -0.546 | 0.07139 | 0.007 | -7.649
-9.5 | -0.569 | 0.06609 | 0.007 | -8.613
-9 | -0.585 | 0.0606 | 0.008 | -9.653
-8.5 | -0.593 | 0.05534 | 0.008 | -10.715
-8 | -0.596 | 0.04899 | 0.009 | -12.165
-7.5 | -0.716 | 0.01174 | 0.015 | -61.037
-7 | -0.695 | 0.01251 | 0.014 | -55.557
-6.5 | -0.664 | 0.0128 | 0.014 | -51.884
-6 | -0.625 | 0.01226 | 0.013 | -50.976
-5.5 | -0.581 | 0.01185 | 0.013 | -49.031
-5 | -0.532 | 0.01234 | 0.012 | -43.145
-4.5 | -0.48 | 0.01199 | 0.011 | -40.027
-4 | -0.424 | 0.01154 | 0.011 | -36.777
-3.5 | -0.367 | 0.01126 | 0.01 | -32.585
-3 | -0.308 | 0.01091 | 0.01 | -28.208
-2.5 | -0.248 | 0.01053 | 0.009 | -23.517
-2 | -0.187 | 0.0104 | 0.008 | -17.967
-1.5 | -0.125 | 0.00693 | 0.008 | -18.099
-1 | -0.064 | 0.0064 | 0.007 | -9.963
-0.5 | -0.002 | 0.00639 | 0.006 | -0.297
0 | 0.06 | 0.00643 | 0.006 | 9.334
0.5 | 0.122 | 0.0065 | 0.005 | 18.743
1 | 0.184 | 0.00661 | 0.004 | 27.795
1.5 | 0.246 | 0.00675 | 0.004 | 36.374
2 | 0.307 | 0.00694 | 0.003 | 44.251
2.5 | 0.369 | 0.00712 | 0.002 | 51.834
3 | 0.43 | 0.00736 | 0.001 | 58.488
3.5 | 0.492 | 0.00706 | 0.001 | 69.673
4 | 0.553 | 0.00732 | 0 | 75.519
4.5 | 0.614 | 0.00758 | -0.001 | 80.984
5 | 0.674 | 0.008 | -0.001 | 84.303
5.5 | 0.733 | 0.00786 | -0.002 | 93.292
6 | 0.79 | 0.0083 | -0.003 | 95.158
6.5 | 0.844 | 0.0084 | -0.004 | 100.558
7 | 0.895 | 0.00864 | -0.004 | 103.521
7.5 | 0.936 | 0.01212 | -0.005 | 77.262
8 | 0.973 | 0.01292 | -0.006 | 75.325
8.5 | 1 | 0.01382 | -0.007 | 72.382
9 | 1.018 | 0.01487 | -0.007 | 68.449
9.5 | 1.024 | 0.01611 | -0.008 | 63.571
10 | 1.019 | 0.01762 | -0.009 | 57.822
10.5 | 1 | 0.01952 | -0.009 | 51.205
11 | 0.967 | 0.02183 | -0.01 | 44.31
11.5 | 0.92 | 0.02503 | -0.011 | 36.761
12 | 0.819 | 0.04345 | -0.01 | 18.837
12.5 | 0.696 | 0.08374 | -0.007 | 8.312
13 | 0.633 | 0.09115 | -0.007 | 6.947
13.5 | 0.566 | 0.09728 | -0.007 | 5.819
14 | 0.493 | 0.10354 | -0.007 | 4.76
14.5 | 0.415 | 0.1096 | -0.008 | 3.782

## 54. Re 2M Mach 0.25 (2)
BIGFOIL.COM POLAR EXPORT
TsAGI B 11.5% thick
TsAGI B 11.5% thick |  |  |  | Cl Max: | 1.2774 | at alpha= | 10.5 | deg
XFOIL ncrit=9 |  |  |  | L/D Max: | 106.102 | at alpha= | 5.5 | deg
Re: | 2000000 |  |  | Cd Min: | 0.16953 | at alpha= | -15 | deg
Mach: | 0.25 |  |  | Cl=0 at alpha= | -0.89752 | deg
|  |  |  | @ Cl=0.1, Cd= | 0.0043516
|  |  |  | @ Cl=0.4, Cd= | 0.0053056
|  |  |  | @ Cl=0.6, Cd= | 0.0061099
alpha (deg) | Cl | Cd | Cm | Cl/Cd
-15.5 | -0.3971 | 0.15049 | -0.0061 | -2.6387
-15 | -0.5561 | 0.16953 | 0.0115 | -3.2802
-14.5 | -0.5544 | 0.15739 | 0.0072 | -3.5225
-13.5 | -0.554 | 0.13676 | -0.0008 | -4.0509
-13 | -0.7222 | 0.09188 | -0.0222 | -7.8603
-12.5 | -0.8141 | 0.06735 | -0.039 | -12.0876
-12 | -0.9014 | 0.04265 | -0.0558 | -21.1348
-11.5 | -0.9495 | 0.03432 | -0.0504 | -27.6661
-11 | -0.9855 | 0.02889 | -0.0391 | -34.1121
-10.5 | -1.0018 | 0.02385 | -0.0287 | -42.0042
-10 | -0.994 | 0.02074 | -0.02 | -47.9267
-9.5 | -0.9456 | 0.01734 | -0.0191 | -54.5329
-9 | -0.8948 | 0.01459 | -0.0178 | -61.3297
-8.5 | -0.8183 | 0.01317 | -0.0213 | -62.1336
-8 | -0.7102 | 0.01144 | -0.0319 | -62.0804
-7.5 | -0.6437 | 0.01068 | -0.0332 | -60.2715
-7 | -0.5982 | 0.01032 | -0.03 | -57.9651
-6.5 | -0.5536 | 0.00966 | -0.0266 | -57.3085
-6 | -0.5042 | 0.00935 | -0.0243 | -53.9251
-5.5 | -0.4557 | 0.00887 | -0.0219 | -51.3754
-5 | -0.4058 | 0.00851 | -0.0198 | -47.6851
-4.5 | -0.3547 | 0.00822 | -0.018 | -43.1509
-4 | -0.304 | 0.00793 | -0.0162 | -38.3354
-3.5 | -0.2528 | 0.00764 | -0.0146 | -33.089
-3 | -0.2016 | 0.00738 | -0.013 | -27.3171
-2 | -0.1002 | 0.00684 | -0.0097 | -14.6491
-1.5 | -0.0514 | 0.00649 | -0.0078 | -7.9199
-1 | -0.0066 | 0.00598 | -0.0052 | -1.1037
-0.5 | 0.0256 | 0.00508 | 0.0002 | 5.0394
0 | 0.0509 | 0.00445 | 0.0076 | 11.4382
0.5 | 0.1008 | 0.00435 | 0.0096 | 23.1724
1 | 0.1626 | 0.00443 | 0.0088 | 36.7043
1.5 | 0.2286 | 0.00458 | 0.007 | 49.9127
2 | 0.2988 | 0.00485 | 0.0044 | 61.6082
2.5 | 0.3764 | 0.00523 | 0 | 71.9694
3 | 0.4451 | 0.00545 | -0.0025 | 81.6697
3.5 | 0.5099 | 0.0057 | -0.0041 | 89.4561
4 | 0.57 | 0.00595 | -0.0046 | 95.7983
5 | 0.6882 | 0.00658 | -0.0054 | 104.5897
5.5 | 0.7512 | 0.00708 | -0.0068 | 106.1017
6 | 0.8113 | 0.0077 | -0.0076 | 105.3636
6.5 | 0.8637 | 0.00859 | -0.007 | 100.5471
7 | 0.9065 | 0.00974 | -0.0045 | 93.0698
7.5 | 0.9632 | 0.01092 | -0.0051 | 88.2051
8 | 1.021 | 0.01179 | -0.0055 | 86.5988
8.5 | 1.0767 | 0.01265 | -0.0056 | 85.1146
9 | 1.1243 | 0.01361 | -0.0038 | 82.6084
9.5 | 1.182 | 0.01463 | -0.0045 | 80.7929
10 | 1.2344 | 0.01593 | -0.0043 | 77.489
10.5 | 1.2774 | 0.01727 | -0.0024 | 73.9664
11 | 1.2676 | 0.01824 | 0.0097 | 69.4956
11.5 | 1.2644 | 0.01995 | 0.0189 | 63.3784
12 | 1.2509 | 0.02321 | 0.0267 | 53.8949
12.5 | 1.2483 | 0.02687 | 0.0312 | 46.457
13 | 1.2494 | 0.03097 | 0.0341 | 40.3423
13.5 | 1.2403 | 0.03655 | 0.0358 | 33.9343
14 | 1.2321 | 0.04256 | 0.0365 | 28.9497
14.5 | 1.2168 | 0.04977 | 0.0362 | 24.4485
15 | 1.1977 | 0.05806 | 0.0347 | 20.6287
15.5 | 1.1723 | 0.06772 | 0.0321 | 17.311

## 55. Re 2M Mach 0.50 (1)
BIGFOIL.COM POLAR EXPORT
TsAGI B 11.5% thick
TsAGI B 11.5% thick |  |  |  | Cl Max: | 1.103 | at alpha= | 20 | deg
JavaFoil+Calcfoil stall+Eppler ext transition |  |  |  | L/D Max: | 108.12 | at alpha= | 6 | deg
Re: | 2000000 |  |  | Cd Min: | 0.00664 | at alpha= | -1 | deg
Mach: | 0.5 |  |  | Cl=0 at alpha= | -0.48551 | deg
|  |  |  | @ Cl=0.1, Cd= | 0.0069013
|  |  |  | @ Cl=0.4, Cd= | 0.0072283
|  |  |  | @ Cl=0.6, Cd= | 0.0076025
alpha (deg) | Cl | Cd | Cm | Cl/Cd
-20 | -1.049 | 0.17836 | 0.016 | -5.88
-19.5 | -1.023 | 0.17093 | 0.016 | -5.985
-19 | -0.997 | 0.16603 | 0.016 | -6.007
-18.5 | -0.97 | 0.16158 | 0.015 | -6.001
-18 | -0.944 | 0.15712 | 0.015 | -6.007
-17.5 | -0.918 | 0.15253 | 0.015 | -6.018
-17 | -0.89 | 0.14765 | 0.014 | -6.03
-16.5 | -0.864 | 0.14319 | 0.014 | -6.036
-16 | -0.837 | 0.14004 | 0.014 | -5.978
-15.5 | -0.811 | 0.13606 | 0.013 | -5.958
-15 | -0.784 | 0.13236 | 0.013 | -5.926
-14.5 | -0.757 | 0.12363 | 0.013 | -6.121
-14 | -0.73 | 0.1198 | 0.012 | -6.097
-13.5 | -0.703 | 0.11485 | 0.012 | -6.121
-13 | -0.677 | 0.11188 | 0.012 | -6.047
-12.5 | -0.65 | 0.10829 | 0.011 | -6.002
-12 | -0.623 | 0.10324 | 0.011 | -6.032
-11.5 | -0.596 | 0.09992 | 0.01 | -5.966
-11 | -0.569 | 0.08234 | 0.01 | -6.909
-10.5 | -0.542 | 0.07232 | 0.01 | -7.498
-10 | -0.515 | 0.07446 | 0.009 | -6.917
-9.5 | -0.488 | 0.0654 | 0.009 | -7.468
-9 | -0.461 | 0.06599 | 0.008 | -6.986
-8.5 | -0.434 | 0.06249 | 0.008 | -6.946
-8 | -0.407 | 0.0576 | 0.008 | -7.066
-7.5 | -0.38 | 0.05538 | 0.007 | -6.86
-7 | -0.353 | 0.05232 | 0.007 | -6.744
-6.5 | -0.326 | 0.05059 | 0.006 | -6.441
-6 | -0.299 | 0.04625 | 0.006 | -6.466
-5.5 | -0.463 | 0.03952 | 0.008 | -11.725
-5 | -0.448 | 0.04105 | 0.005 | -10.905
-4.5 | -0.518 | 0.01214 | 0.013 | -42.674
-4 | -0.465 | 0.01158 | 0.012 | -40.143
-3.5 | -0.405 | 0.01112 | 0.011 | -36.469
-3 | -0.342 | 0.01077 | 0.011 | -31.72
-2.5 | -0.276 | 0.01115 | 0.01 | -24.723
-2 | -0.208 | 0.01054 | 0.009 | -19.763
-1.5 | -0.14 | 0.00672 | 0.009 | -20.846
-1 | -0.071 | 0.00664 | 0.008 | -10.719
-0.5 | -0.002 | 0.00666 | 0.007 | -0.318
0 | 0.067 | 0.00671 | 0.006 | 9.987
0.5 | 0.136 | 0.00711 | 0.006 | 19.164
1 | 0.205 | 0.00672 | 0.005 | 30.557
1.5 | 0.274 | 0.00688 | 0.004 | 39.828
2 | 0.343 | 0.00703 | 0.003 | 48.774
2.5 | 0.412 | 0.00727 | 0.002 | 56.62
3 | 0.48 | 0.00707 | 0.002 | 67.93
3.5 | 0.549 | 0.00734 | 0.001 | 74.71
4 | 0.617 | 0.00769 | 0 | 80.209
4.5 | 0.684 | 0.00763 | -0.001 | 89.715
5 | 0.75 | 0.00766 | -0.002 | 97.969
5.5 | 0.814 | 0.00782 | -0.002 | 104.064
6 | 0.874 | 0.00808 | -0.003 | 108.12
6.5 | 0.926 | 0.0098 | -0.004 | 94.513
7 | 0.955 | 0.01421 | -0.005 | 67.206
7.5 | 0.972 | 0.01577 | -0.006 | 61.614
8 | 0.939 | 0.01793 | -0.006 | 52.376
8.5 | 0.578 | 0.02064 | -0.007 | 27.999
9 | 0.606 | 0.02252 | -0.008 | 26.888
9.5 | 0.54 | 0.06313 | -0.004 | 8.56
10 | 0.566 | 0.06781 | -0.004 | 8.346
10.5 | 0.593 | 0.07163 | -0.005 | 8.282
11 | 0.621 | 0.07479 | -0.006 | 8.306
11.5 | 0.646 | 0.09032 | -0.005 | 7.156
12 | 0.673 | 0.0884 | -0.006 | 7.616
12.5 | 0.7 | 0.09013 | -0.007 | 7.771
13 | 0.727 | 0.11008 | -0.007 | 6.607
13.5 | 0.754 | 0.11593 | -0.008 | 6.501
14 | 0.781 | 0.12027 | -0.008 | 6.492
14.5 | 0.808 | 0.12371 | -0.009 | 6.531
15 | 0.834 | 0.12765 | -0.01 | 6.535
15.5 | 0.862 | 0.13501 | -0.01 | 6.382
16 | 0.889 | 0.13881 | -0.011 | 6.405
16.5 | 0.915 | 0.14307 | -0.012 | 6.396
17 | 0.943 | 0.14908 | -0.012 | 6.323
17.5 | 0.97 | 0.15475 | -0.013 | 6.265
18 | 0.996 | 0.16059 | -0.014 | 6.202
18.5 | 1.024 | 0.16479 | -0.015 | 6.212
19 | 1.05 | 0.1687 | -0.015 | 6.221
19.5 | 1.077 | 0.17319 | -0.016 | 6.219
20 | 1.103 | 0.17832 | -0.016 | 6.186

## 56. Re 2M Mach 0.50 (2)
BIGFOIL.COM POLAR EXPORT
TsAGI B 11.5% thick
TsAGI B 11.5% thick |  |  |  | Cl Max: | 1.1659 | at alpha= | 8.5 | deg
XFOIL ncrit=9 |  |  |  | L/D Max: | 107.481 | at alpha= | 5.5 | deg
Re: | 2000000 |  |  | Cd Min: | 0.13063 | at alpha= | -12 | deg
Mach: | 0.5 |  |  | Cl=0 at alpha= | -1.1129 | deg
|  |  |  | @ Cl=0.1, Cd= | 0.004705
|  |  |  | @ Cl=0.4, Cd= | 0.0054916
|  |  |  | @ Cl=0.6, Cd= | 0.0062366
alpha (deg) | Cl | Cd | Cm | Cl/Cd
-12 | -0.4852 | 0.13063 | -0.0085 | -3.7143
-11.5 | -0.4774 | 0.12208 | -0.012 | -3.9106
-11 | -0.4759 | 0.11242 | -0.016 | -4.2332
-10.5 | -0.4806 | 0.10199 | -0.0205 | -4.7122
-10 | -0.4859 | 0.09215 | -0.0251 | -5.2729
-9.5 | -0.5021 | 0.08087 | -0.0309 | -6.2087
-9 | -0.5253 | 0.06898 | -0.038 | -7.6153
-8.5 | -0.5484 | 0.05633 | -0.0497 | -9.7355
-8 | -0.5596 | 0.03924 | -0.0694 | -14.261
-7.5 | -0.5658 | 0.02637 | -0.0739 | -21.4562
-7 | -0.5857 | 0.02062 | -0.0618 | -28.4045
-6.5 | -0.5851 | 0.01511 | -0.0506 | -38.7227
-6 | -0.5505 | 0.01184 | -0.0426 | -46.4949
-5.5 | -0.4981 | 0.01051 | -0.0373 | -47.393
-5 | -0.4436 | 0.00957 | -0.0326 | -46.3532
-4.5 | -0.3852 | 0.00905 | -0.029 | -42.5635
-4 | -0.3278 | 0.00856 | -0.0256 | -38.2944
-3.5 | -0.2692 | 0.00818 | -0.0227 | -32.9095
-3 | -0.2115 | 0.00784 | -0.02 | -26.977
-2 | -0.0965 | 0.00727 | -0.0151 | -13.2737
-1.5 | -0.0408 | 0.00695 | -0.0126 | -5.8705
-1 | 0.0119 | 0.00655 | -0.0097 | 1.8168
-0.5 | 0.0543 | 0.00581 | -0.0049 | 9.346
0 | 0.0727 | 0.00484 | 0.0055 | 15.0207
0.5 | 0.1172 | 0.00462 | 0.0106 | 25.368
1 | 0.1848 | 0.00471 | 0.0105 | 39.2357
1.5 | 0.2594 | 0.00488 | 0.0088 | 53.1557
2 | 0.3404 | 0.00519 | 0.0058 | 65.5877
2.5 | 0.4155 | 0.00557 | 0.0042 | 74.5961
3 | 0.4959 | 0.00582 | 0.0013 | 85.2062
3.5 | 0.5729 | 0.00612 | -0.0008 | 93.6111
4 | 0.6473 | 0.00644 | -0.002 | 100.5124
4.5 | 0.7148 | 0.0068 | -0.0017 | 105.1176
5 | 0.7761 | 0.00723 | 0.0002 | 107.3444
5.5 | 0.8491 | 0.0079 | -0.0005 | 107.481
6 | 0.916 | 0.00886 | 0 | 103.386
6.5 | 0.9558 | 0.01033 | 0.0056 | 92.5266
7 | 1.0178 | 0.01207 | 0.0065 | 84.3248
7.5 | 1.0793 | 0.0135 | 0.0083 | 79.9481
8 | 1.1242 | 0.01493 | 0.0132 | 75.2981
8.5 | 1.1659 | 0.01737 | 0.0166 | 67.1215
9 | 1.163 | 0.02096 | 0.0242 | 55.4866
9.5 | 1.1425 | 0.02568 | 0.0318 | 44.4899
10 | 1.1203 | 0.03176 | 0.0366 | 35.2739
10.5 | 1.0948 | 0.03887 | 0.0396 | 28.1657
11 | 1.0682 | 0.04672 | 0.041 | 22.8639
11.5 | 1.0389 | 0.0556 | 0.0406 | 18.6853
12 | 1.0105 | 0.06534 | 0.0385 | 15.4653
12.5 | 0.9776 | 0.07636 | 0.0348 | 12.8025
13 | 0.9492 | 0.08778 | 0.0302 | 10.8134
13.5 | 0.9194 | 0.09996 | 0.0248 | 9.1977

## 57. Re 3M Mach 0.00 (1)
BIGFOIL.COM POLAR EXPORT
TsAGI B 11.5% thick
TsAGI B 11.5% thick |  |  |  | Cl Max: | 1.062 | at alpha= | 10.5 | deg
JavaFoil+Calcfoil stall+Eppler ext transition |  |  |  | L/D Max: | 103.609 | at alpha= | 7 | deg
Re: | 3000000 |  |  | Cd Min: | 0.00632 | at alpha= | 1.5 | deg
Mach: | 0 |  |  | Cl=0 at alpha= | -0.48333 | deg
|  |  |  | @ Cl=0.1, Cd= | 0.006589
|  |  |  | @ Cl=0.4, Cd= | 0.0069562
|  |  |  | @ Cl=0.6, Cd= | 0.0072084
alpha (deg) | Cl | Cd | Cm | Cl/Cd
-14 | -0.548 | 0.10481 | 0.01 | -5.231
-13.5 | -0.57 | 0.09911 | 0.009 | -5.75
-13 | -0.591 | 0.09381 | 0.009 | -6.296
-12.5 | -0.61 | 0.08745 | 0.009 | -6.972
-12 | -0.624 | 0.08232 | 0.009 | -7.582
-11.5 | -0.636 | 0.07692 | 0.009 | -8.273
-11 | -0.646 | 0.07157 | 0.009 | -9.031
-10.5 | -0.653 | 0.06598 | 0.01 | -9.903
-10 | -0.658 | 0.06013 | 0.01 | -10.938
-9.5 | -0.661 | 0.05281 | 0.011 | -12.523
-9 | -0.787 | 0.01306 | 0.016 | -60.301
-8.5 | -0.777 | 0.01192 | 0.015 | -65.221
-8 | -0.757 | 0.01207 | 0.015 | -62.682
-7.5 | -0.73 | 0.01237 | 0.014 | -58.992
-7 | -0.697 | 0.01189 | 0.014 | -58.637
-6.5 | -0.659 | 0.01146 | 0.013 | -57.512
-6 | -0.616 | 0.01201 | 0.013 | -51.3
-5.5 | -0.569 | 0.01149 | 0.012 | -49.557
-5 | -0.52 | 0.01119 | 0.012 | -46.441
-4.5 | -0.467 | 0.01087 | 0.011 | -43.004
-4 | -0.412 | 0.01156 | 0.011 | -35.675
-3.5 | -0.356 | 0.01115 | 0.01 | -31.948
-3 | -0.299 | 0.01078 | 0.009 | -27.691
-2.5 | -0.24 | 0.01039 | 0.009 | -23.114
-2 | -0.181 | 0.00977 | 0.008 | -18.528
-1.5 | -0.122 | 0.00675 | 0.007 | -18.011
-1 | -0.062 | 0.00653 | 0.007 | -9.454
-0.5 | -0.002 | 0.00654 | 0.006 | -0.281
0 | 0.058 | 0.00654 | 0.006 | 8.887
0.5 | 0.118 | 0.00661 | 0.005 | 17.869
1 | 0.178 | 0.00671 | 0.004 | 26.512
1.5 | 0.238 | 0.00632 | 0.004 | 37.629
2 | 0.298 | 0.00644 | 0.003 | 46.176
2.5 | 0.357 | 0.00682 | 0.002 | 52.408
3 | 0.417 | 0.00701 | 0.001 | 59.453
3.5 | 0.476 | 0.00723 | 0.001 | 65.899
4 | 0.536 | 0.0075 | 0 | 71.446
4.5 | 0.595 | 0.00718 | -0.001 | 82.879
5 | 0.653 | 0.00751 | -0.001 | 87.021
5.5 | 0.711 | 0.00783 | -0.002 | 90.705
6 | 0.767 | 0.00823 | -0.003 | 93.101
6.5 | 0.82 | 0.00821 | -0.004 | 99.928
7 | 0.871 | 0.00841 | -0.004 | 103.609
7.5 | 0.917 | 0.01074 | -0.005 | 85.388
8 | 0.958 | 0.01137 | -0.006 | 84.23
8.5 | 0.993 | 0.01203 | -0.006 | 82.61
9 | 1.022 | 0.01272 | -0.007 | 80.39
9.5 | 1.044 | 0.01353 | -0.008 | 77.126
10 | 1.057 | 0.01445 | -0.009 | 73.15
10.5 | 1.062 | 0.01561 | -0.009 | 68.071
11 | 1.06 | 0.01692 | -0.01 | 62.627
11.5 | 1.05 | 0.01854 | -0.011 | 56.637
12 | 1.033 | 0.02052 | -0.011 | 50.316
12.5 | 1.01 | 0.02272 | -0.012 | 44.451
13 | 0.98 | 0.02573 | -0.012 | 38.075
13.5 | 0.947 | 0.02867 | -0.013 | 33.026
14 | 0.905 | 0.03419 | -0.013 | 26.483
14.5 | 0.864 | 0.03959 | -0.014 | 21.831
15 | 0.815 | 0.04973 | -0.014 | 16.384
15.5 | 0.764 | 0.06307 | -0.014 | 12.106

## 58. Re 3M Mach 0.00 (2)
BIGFOIL.COM POLAR EXPORT
TsAGI B 11.5% thick
TsAGI B 11.5% thick |  |  |  | Cl Max: | 1.4025 | at alpha= | 15 | deg
XFOIL ncrit=9 |  |  |  | L/D Max: | 112.403 | at alpha= | 5.5 | deg
Re: | 3000000 |  |  | Cd Min: | 0.23898 | at alpha= | -20 | deg
Mach: | 0 |  |  | Cl=0 at alpha= | -0.92442 | deg
|  |  |  | @ Cl=0.1, Cd= | 0.0041715
|  |  |  | @ Cl=0.4, Cd= | 0.0046037
|  |  |  | @ Cl=0.6, Cd= | 0.005483
alpha (deg) | Cl | Cd | Cm | Cl/Cd
-20 | -0.6951 | 0.23898 | 0.0477 | -2.9086
-19.5 | -0.6799 | 0.2319 | 0.0438 | -2.9319
-19 | -0.6631 | 0.22492 | 0.04 | -2.9482
-18.5 | -0.6489 | 0.21726 | 0.0362 | -2.9867
-18 | -0.6346 | 0.21003 | 0.0325 | -3.0215
-17 | -1.2379 | 0.04864 | -0.0526 | -25.4502
-16.5 | -1.2966 | 0.03676 | -0.056 | -35.272
-16 | -1.3277 | 0.03077 | -0.0514 | -43.1492
-15.5 | -1.325 | 0.02791 | -0.0465 | -47.474
-15 | -1.3191 | 0.02546 | -0.0408 | -51.8107
-14.5 | -1.2982 | 0.02408 | -0.0361 | -53.912
-14 | -1.283 | 0.02249 | -0.03 | -57.0476
-13.5 | -1.2586 | 0.02088 | -0.0254 | -60.2778
-13 | -1.2279 | 0.01968 | -0.0215 | -62.3933
-12.5 | -1.2029 | 0.01804 | -0.0164 | -66.6796
-12 | -1.1796 | 0.0162 | -0.0108 | -72.8148
-11.5 | -1.1481 | 0.01508 | -0.0065 | -76.134
-11 | -1.0996 | 0.01415 | -0.0056 | -77.7102
-10.5 | -1.0374 | 0.01322 | -0.0077 | -78.472
-10 | -0.9809 | 0.01239 | -0.0083 | -79.1687
-9.5 | -0.9217 | 0.01149 | -0.0095 | -80.2176
-9 | -0.8369 | 0.01064 | -0.0165 | -78.656
-8.5 | -0.7297 | 0.00991 | -0.0287 | -73.6327
-8 | -0.6852 | 0.00949 | -0.0263 | -72.2023
-7.5 | -0.6418 | 0.00918 | -0.0238 | -69.9129
-7 | -0.5952 | 0.00894 | -0.0218 | -66.5772
-6.5 | -0.5489 | 0.00853 | -0.0198 | -64.3494
-6 | -0.5006 | 0.00828 | -0.0183 | -60.4589
-5.5 | -0.4521 | 0.00796 | -0.0167 | -56.7965
-4.5 | -0.3527 | 0.00749 | -0.0141 | -47.0895
-4 | -0.3027 | 0.00727 | -0.0129 | -41.6369
-3 | -0.2024 | 0.00683 | -0.0104 | -29.634
-2.5 | -0.1524 | 0.00661 | -0.0092 | -23.056
-2 | -0.1029 | 0.00638 | -0.0079 | -16.1285
-1.5 | -0.0539 | 0.00613 | -0.0065 | -8.7928
-1 | -0.0065 | 0.00582 | -0.0048 | -1.1168
-0.5 | 0.0365 | 0.00532 | -0.0022 | 6.8609
0 | 0.0705 | 0.00458 | 0.0023 | 15.393
0.5 | 0.103 | 0.00413 | 0.0076 | 24.9395
1 | 0.1457 | 0.00399 | 0.0107 | 36.5163
1.5 | 0.1984 | 0.00403 | 0.0115 | 49.2308
2 | 0.2592 | 0.00413 | 0.0103 | 62.7603
2.5 | 0.3219 | 0.00433 | 0.0087 | 74.3418
3 | 0.3962 | 0.00459 | 0.0044 | 86.3181
3.5 | 0.4602 | 0.00482 | 0.0023 | 95.4772
4 | 0.5068 | 0.00504 | 0.0043 | 100.5556
4.5 | 0.5712 | 0.00531 | 0.002 | 107.5706
5 | 0.6328 | 0.00568 | 0.0003 | 111.4085
5.5 | 0.6924 | 0.00616 | -0.0011 | 112.4026
6 | 0.75 | 0.00673 | -0.0021 | 111.4413
6.5 | 0.8025 | 0.00753 | -0.0022 | 106.5737
7 | 0.841 | 0.0084 | 0.0009 | 100.119
7.5 | 0.8966 | 0.00935 | -0.0001 | 95.893
8 | 0.9536 | 0.01004 | -0.0013 | 94.9801
8.5 | 1.01 | 0.01069 | -0.0023 | 94.4808
9 | 1.0649 | 0.01132 | -0.003 | 94.0724
9.5 | 1.1171 | 0.01201 | -0.0033 | 93.0142
10 | 1.1604 | 0.01274 | -0.0016 | 91.0832
10.5 | 1.2153 | 0.01353 | -0.0027 | 89.8226
11 | 1.2677 | 0.01448 | -0.0035 | 87.5483
11.5 | 1.3172 | 0.01546 | -0.0038 | 85.2005
12 | 1.3662 | 0.01636 | -0.0041 | 83.5086
12.5 | 1.3754 | 0.01724 | 0.0036 | 79.7796
13 | 1.3796 | 0.0183 | 0.0117 | 75.388
13.5 | 1.3865 | 0.01985 | 0.0181 | 69.8489
14 | 1.3949 | 0.02184 | 0.023 | 63.869
14.5 | 1.4005 | 0.02454 | 0.027 | 57.0701
15 | 1.4025 | 0.02808 | 0.0299 | 49.9466
15.5 | 1.3825 | 0.03417 | 0.0322 | 40.4595
16 | 1.3793 | 0.03922 | 0.0329 | 35.1683
16.5 | 1.3826 | 0.04386 | 0.0331 | 31.523
17 | 1.3563 | 0.05231 | 0.032 | 25.9281
17.5 | 1.351 | 0.05876 | 0.0307 | 22.9918
18 | 1.3343 | 0.06705 | 0.0285 | 19.9001
18.5 | 1.3288 | 0.0741 | 0.0263 | 17.9325
19 | 1.2809 | 0.0879 | 0.0212 | 14.5722
19.5 | 1.2613 | 0.0979 | 0.0173 | 12.8836
20 | 1.2159 | 0.11262 | 0.0109 | 10.7965

## 59. Re 3M Mach 0.10 (1)
BIGFOIL.COM POLAR EXPORT
TsAGI B 11.5% thick
TsAGI B 11.5% thick |  |  |  | Cl Max: | 1.056 | at alpha= | 10.5 | deg
JavaFoil+Calcfoil stall+Eppler ext transition |  |  |  | L/D Max: | 102.975 | at alpha= | 7 | deg
Re: | 3000000 |  |  | Cd Min: | 0.00622 | at alpha= | 1 | deg
Mach: | 0.1 |  |  | Cl=0 at alpha= | -0.48333 | deg
|  |  |  | @ Cl=0.1, Cd= | 0.006622
|  |  |  | @ Cl=0.4, Cd= | 0.0069762
|  |  |  | @ Cl=0.6, Cd= | 0.0072109
alpha (deg) | Cl | Cd | Cm | Cl/Cd
-13.5 | -0.535 | 0.10039 | 0.009 | -5.331
-13 | -0.559 | 0.09475 | 0.009 | -5.903
-12.5 | -0.582 | 0.08955 | 0.009 | -6.497
-12 | -0.6 | 0.0836 | 0.009 | -7.178
-11.5 | -0.616 | 0.0783 | 0.009 | -7.861
-11 | -0.629 | 0.07272 | 0.009 | -8.645
-10.5 | -0.638 | 0.06731 | 0.009 | -9.484
-10 | -0.645 | 0.06175 | 0.01 | -10.443
-9.5 | -0.649 | 0.05542 | 0.01 | -11.712
-9 | -0.664 | 0.04211 | 0.012 | -15.764
-8.5 | -0.773 | 0.01139 | 0.016 | -67.843
-8 | -0.754 | 0.0122 | 0.015 | -61.832
-7.5 | -0.729 | 0.01248 | 0.015 | -58.402
-7 | -0.698 | 0.012 | 0.014 | -58.14
-6.5 | -0.66 | 0.01151 | 0.013 | -57.349
-6 | -0.618 | 0.01205 | 0.013 | -51.261
-5.5 | -0.571 | 0.01162 | 0.012 | -49.187
-5 | -0.522 | 0.01121 | 0.012 | -46.539
-4.5 | -0.469 | 0.01089 | 0.011 | -43.101
-4 | -0.414 | 0.0116 | 0.011 | -35.728
-3.5 | -0.358 | 0.01117 | 0.01 | -32.02
-3 | -0.3 | 0.0108 | 0.009 | -27.768
-2.5 | -0.241 | 0.01046 | 0.009 | -23.074
-2 | -0.182 | 0.00978 | 0.008 | -18.595
-1.5 | -0.122 | 0.0068 | 0.007 | -17.968
-1 | -0.062 | 0.00659 | 0.007 | -9.424
-0.5 | -0.002 | 0.00655 | 0.006 | -0.282
0 | 0.058 | 0.00656 | 0.006 | 8.903
0.5 | 0.119 | 0.00665 | 0.005 | 17.847
1 | 0.179 | 0.00622 | 0.004 | 28.753
1.5 | 0.239 | 0.00634 | 0.004 | 37.718
2 | 0.299 | 0.00645 | 0.003 | 46.386
2.5 | 0.359 | 0.00686 | 0.002 | 52.303
3 | 0.419 | 0.00703 | 0.001 | 59.603
3.5 | 0.479 | 0.00725 | 0.001 | 65.986
4 | 0.538 | 0.00751 | 0 | 71.668
4.5 | 0.598 | 0.0072 | -0.001 | 83.041
5 | 0.657 | 0.00752 | -0.001 | 87.313
5.5 | 0.714 | 0.00791 | -0.002 | 90.305
6 | 0.77 | 0.0078 | -0.003 | 98.765
6.5 | 0.824 | 0.00831 | -0.004 | 99.14
7 | 0.875 | 0.0085 | -0.004 | 102.975
7.5 | 0.92 | 0.01083 | -0.005 | 84.98
8 | 0.961 | 0.01149 | -0.006 | 83.678
8.5 | 0.996 | 0.01215 | -0.006 | 81.958
9 | 1.023 | 0.01288 | -0.007 | 79.453
9.5 | 1.043 | 0.01371 | -0.008 | 76.046
10 | 1.054 | 0.01467 | -0.009 | 71.851
10.5 | 1.056 | 0.01589 | -0.009 | 66.49
11 | 1.051 | 0.01729 | -0.01 | 60.787
11.5 | 1.037 | 0.01901 | -0.011 | 54.54
12 | 1.015 | 0.02121 | -0.011 | 47.85
12.5 | 0.988 | 0.02348 | -0.012 | 42.075
13 | 0.952 | 0.02688 | -0.012 | 35.427
13.5 | 0.912 | 0.03081 | -0.013 | 29.604
14 | 0.869 | 0.03558 | -0.013 | 24.425
14.5 | 0.818 | 0.0436 | -0.014 | 18.77
15 | 0.764 | 0.05538 | -0.014 | 13.786
15.5 | 0.697 | 0.07953 | -0.013 | 8.77

## 60. Re 3M Mach 0.10 (2)
BIGFOIL.COM POLAR EXPORT
TsAGI B 11.5% thick
TsAGI B 11.5% thick |  |  |  | Cl Max: | 1.3889 | at alpha= | 14.5 | deg
XFOIL ncrit=9 |  |  |  | L/D Max: | 112.488 | at alpha= | 5.5 | deg
Re: | 3000000 |  |  | Cd Min: | 0.23979 | at alpha= | -20 | deg
Mach: | 0.1 |  |  | Cl=0 at alpha= | -0.93187 | deg
|  |  |  | @ Cl=0.1, Cd= | 0.0041954
|  |  |  | @ Cl=0.4, Cd= | 0.0046063
|  |  |  | @ Cl=0.6, Cd= | 0.0054781
alpha (deg) | Cl | Cd | Cm | Cl/Cd
-20 | -0.6968 | 0.23979 | 0.048 | -2.9059
-19.5 | -0.6814 | 0.23267 | 0.0441 | -2.9286
-19 | -0.6644 | 0.22574 | 0.0403 | -2.9432
-18.5 | -0.6499 | 0.21807 | 0.0365 | -2.9802
-18 | -0.6354 | 0.21076 | 0.0328 | -3.0148
-17 | -0.7464 | 0.15065 | 0.0091 | -4.9545
-16.5 | -0.806 | 0.12807 | -0.0022 | -6.2934
-16 | -1.2556 | 0.03787 | -0.0576 | -33.1555
-15.5 | -1.275 | 0.03252 | -0.0542 | -39.2066
-15 | -1.2858 | 0.02863 | -0.0485 | -44.9109
-14.5 | -1.2679 | 0.02688 | -0.044 | -47.1689
-14 | -1.2597 | 0.02464 | -0.0376 | -51.1242
-13.5 | -1.2489 | 0.02266 | -0.0306 | -55.1147
-13 | -1.222 | 0.02109 | -0.0261 | -57.9422
-12.5 | -1.1969 | 0.01942 | -0.021 | -61.6323
-12 | -1.1744 | 0.01755 | -0.0152 | -66.9174
-11.5 | -1.1507 | 0.01571 | -0.0093 | -73.2463
-11 | -1.1067 | 0.01463 | -0.0073 | -75.6459
-10.5 | -1.0443 | 0.01357 | -0.0091 | -76.9565
-10 | -0.9873 | 0.01264 | -0.0097 | -78.1092
-9.5 | -0.926 | 0.01195 | -0.011 | -77.4895
-9 | -0.8414 | 0.01078 | -0.0177 | -78.0519
-8.5 | -0.7333 | 0.00999 | -0.0298 | -73.4034
-8 | -0.6888 | 0.0096 | -0.0273 | -71.75
-7.5 | -0.6452 | 0.00925 | -0.0245 | -69.7514
-7 | -0.5984 | 0.00898 | -0.0225 | -66.637
-6.5 | -0.5516 | 0.00859 | -0.0205 | -64.2142
-6 | -0.5031 | 0.00831 | -0.0188 | -60.5415
-5.5 | -0.4542 | 0.008 | -0.0172 | -56.775
-5 | -0.4044 | 0.00777 | -0.0158 | -52.0463
-4.5 | -0.3541 | 0.00752 | -0.0145 | -47.0878
-4 | -0.3039 | 0.00729 | -0.0132 | -41.6872
-3.5 | -0.2537 | 0.00706 | -0.0119 | -35.9348
-3 | -0.203 | 0.00685 | -0.0107 | -29.635
-2.5 | -0.1526 | 0.00663 | -0.0094 | -23.0166
-2 | -0.1029 | 0.0064 | -0.0081 | -16.0781
-1 | -0.0059 | 0.00583 | -0.005 | -1.012
-0.5 | 0.0374 | 0.00534 | -0.0024 | 7.0037
0 | 0.0715 | 0.0046 | 0.0022 | 15.5435
0.5 | 0.1039 | 0.00414 | 0.0076 | 25.0966
1 | 0.1467 | 0.004 | 0.0107 | 36.675
1.5 | 0.1996 | 0.00404 | 0.0115 | 49.4059
2 | 0.2607 | 0.00415 | 0.0104 | 62.8193
2.5 | 0.324 | 0.00434 | 0.0087 | 74.6544
3 | 0.3983 | 0.0046 | 0.0045 | 86.587
3.5 | 0.4627 | 0.00484 | 0.0024 | 95.5992
4 | 0.5152 | 0.00506 | 0.0031 | 101.8182
4.5 | 0.5742 | 0.00532 | 0.0022 | 107.9323
5 | 0.6362 | 0.0057 | 0.0005 | 111.614
5.5 | 0.6963 | 0.00619 | -0.0008 | 112.4879
6 | 0.7542 | 0.00677 | -0.0018 | 111.4032
6.5 | 0.8071 | 0.00757 | -0.0019 | 106.6182
7 | 0.8456 | 0.00847 | 0.0013 | 99.8347
7.5 | 0.9014 | 0.00944 | 0.0003 | 95.4873
8 | 0.959 | 0.01014 | -0.0008 | 94.5759
8.5 | 1.0159 | 0.01077 | -0.0018 | 94.3268
9 | 1.0711 | 0.01143 | -0.0024 | 93.7095
9.5 | 1.1234 | 0.01213 | -0.0026 | 92.6134
10 | 1.1671 | 0.01296 | -0.0009 | 90.054
10.5 | 1.2227 | 0.01373 | -0.0019 | 89.0532
11 | 1.2737 | 0.01487 | -0.0023 | 85.6557
11.5 | 1.3241 | 0.01575 | -0.0026 | 84.0698
12 | 1.3711 | 0.01674 | -0.0024 | 81.9056
12.5 | 1.3672 | 0.01765 | 0.0079 | 77.4618
13 | 1.3724 | 0.01895 | 0.0154 | 72.4222
13.5 | 1.379 | 0.0208 | 0.0213 | 66.2981
14 | 1.3856 | 0.02319 | 0.0259 | 59.7499
14.5 | 1.3889 | 0.0264 | 0.0295 | 52.6098
15 | 1.3877 | 0.03054 | 0.0319 | 45.4388
15.5 | 1.3627 | 0.03751 | 0.0335 | 36.329
16 | 1.3576 | 0.04303 | 0.0338 | 31.5501
16.5 | 1.358 | 0.04831 | 0.0335 | 28.1101
17 | 1.3263 | 0.05791 | 0.0316 | 22.9028
17.5 | 1.317 | 0.0652 | 0.0298 | 20.1994
18 | 1.2956 | 0.07455 | 0.0269 | 17.3789
18.5 | 1.2883 | 0.08221 | 0.0243 | 15.6708
19 | 1.2338 | 0.09756 | 0.0182 | 12.6466
19.5 | 1.2114 | 0.10841 | 0.0136 | 11.1742

## 61. Re 3M Mach 0.25 (1)
BIGFOIL.COM POLAR EXPORT
TsAGI B 11.5% thick
TsAGI B 11.5% thick |  |  |  | Cl Max: | 1.03 | at alpha= | 9.5 | deg
JavaFoil+Calcfoil stall+Eppler ext transition |  |  |  | L/D Max: | 105.469 | at alpha= | 7 | deg
Re: | 3000000 |  |  | Cd Min: | 0.00621 | at alpha= | 0 | deg
Mach: | 0.25 |  |  | Cl=0 at alpha= | -0.48387 | deg
|  |  |  | @ Cl=0.1, Cd= | 0.0062423
|  |  |  | @ Cl=0.4, Cd= | 0.0068967
|  |  |  | @ Cl=0.6, Cd= | 0.10227
alpha (deg) | Cl | Cd | Cm | Cl/Cd
-13 | -0.262 | 0.10122 | 0.009 | -2.584
-12.5 | -0.327 | 0.09499 | 0.009 | -3.447
-12 | -0.383 | 0.09054 | 0.009 | -4.231
-11.5 | -0.433 | 0.08416 | 0.009 | -5.15
-11 | -0.478 | 0.07893 | 0.008 | -6.056
-10.5 | -0.516 | 0.07357 | 0.008 | -7.015
-10 | -0.547 | 0.06859 | 0.008 | -7.977
-9.5 | -0.571 | 0.06338 | 0.008 | -9.007
-9 | -0.588 | 0.05783 | 0.009 | -10.162
-8.5 | -0.599 | 0.05126 | 0.01 | -11.681
-8 | -0.727 | 0.01263 | 0.015 | -57.545
-7.5 | -0.717 | 0.01233 | 0.015 | -58.17
-7 | -0.695 | 0.01258 | 0.014 | -55.305
-6.5 | -0.664 | 0.012 | 0.014 | -55.357
-6 | -0.625 | 0.01154 | 0.013 | -54.2
-5.5 | -0.581 | 0.01205 | 0.013 | -48.213
-5 | -0.532 | 0.01156 | 0.012 | -46.04
-4.5 | -0.48 | 0.01125 | 0.011 | -42.676
-4 | -0.424 | 0.0109 | 0.011 | -38.938
-3.5 | -0.367 | 0.01057 | 0.01 | -34.73
-3 | -0.308 | 0.01029 | 0.01 | -29.924
-2.5 | -0.248 | 0.01073 | 0.009 | -23.091
-2 | -0.187 | 0.01016 | 0.008 | -18.38
-1.5 | -0.125 | 0.0094 | 0.008 | -13.346
-1 | -0.064 | 0.00674 | 0.007 | -9.462
-0.5 | -0.002 | 0.00668 | 0.006 | -0.284
0 | 0.06 | 0.00621 | 0.006 | 9.666
0.5 | 0.122 | 0.00626 | 0.005 | 19.479
1 | 0.184 | 0.00634 | 0.004 | 28.96
1.5 | 0.246 | 0.00645 | 0.004 | 38.063
2 | 0.307 | 0.00663 | 0.003 | 46.353
2.5 | 0.369 | 0.00679 | 0.002 | 54.351
3 | 0.43 | 0.007 | 0.001 | 61.481
3.5 | 0.492 | 0.00727 | 0.001 | 67.638
4 | 0.553 | 0.00697 | 0 | 79.349
4.5 | 0.614 | 0.00742 | -0.001 | 82.69
5 | 0.674 | 0.00781 | -0.001 | 86.326
5.5 | 0.733 | 0.00766 | -0.002 | 95.635
6 | 0.79 | 0.00812 | -0.003 | 97.321
6.5 | 0.845 | 0.0082 | -0.004 | 102.975
7 | 0.895 | 0.00849 | -0.004 | 105.469
7.5 | 0.938 | 0.01138 | -0.005 | 82.449
8 | 0.976 | 0.01209 | -0.006 | 80.676
8.5 | 1.004 | 0.01288 | -0.007 | 77.947
9 | 1.022 | 0.01379 | -0.007 | 74.164
9.5 | 1.03 | 0.01484 | -0.008 | 69.374
10 | 1.024 | 0.01615 | -0.009 | 63.408
10.5 | 1.006 | 0.01779 | -0.009 | 56.516
11 | 0.974 | 0.01978 | -0.01 | 49.241
11.5 | 0.929 | 0.02226 | -0.011 | 41.719
12 | 0.869 | 0.02566 | -0.011 | 33.876
12.5 | 0.797 | 0.03088 | -0.012 | 25.818
13 | 0.708 | 0.0414 | -0.012 | 17.113
13.5 | 0.589 | 0.07563 | -0.01 | 7.792
14 | 0.499 | 0.09482 | -0.009 | 5.262
14.5 | 0.418 | 0.10227 | -0.009 | 4.088

## 62. Re 3M Mach 0.25 (2)
BIGFOIL.COM POLAR EXPORT
TsAGI B 11.5% thick
TsAGI B 11.5% thick |  |  |  | Cl Max: | 1.3264 | at alpha= | 13 | deg
XFOIL ncrit=9 |  |  |  | L/D Max: | 113.756 | at alpha= | 5.5 | deg
Re: | 3000000 |  |  | Cd Min: | 0.18283 | at alpha= | -16 | deg
Mach: | 0.25 |  |  | Cl=0 at alpha= | -0.97098 | deg
|  |  |  | @ Cl=0.1, Cd= | 0.0043432
|  |  |  | @ Cl=0.4, Cd= | 0.0046523
|  |  |  | @ Cl=0.6, Cd= | 0.0054731
alpha (deg) | Cl | Cd | Cm | Cl/Cd
-16 | -0.5885 | 0.18283 | 0.019 | -3.2188
-15.5 | -0.5929 | 0.16856 | 0.0138 | -3.5174
-15 | -0.5922 | 0.15772 | 0.0092 | -3.7548
-14.5 | -0.7016 | 0.12112 | -0.0071 | -5.7926
-14 | -0.79 | 0.09617 | -0.0212 | -8.2146
-13.5 | -0.8894 | 0.07096 | -0.0382 | -12.5338
-13 | -0.9713 | 0.04547 | -0.0578 | -21.3613
-12.5 | -1.0016 | 0.03798 | -0.0565 | -26.3718
-12 | -1.0492 | 0.03085 | -0.048 | -34.0097
-11.5 | -1.0927 | 0.02465 | -0.0349 | -44.3286
-11 | -1.0938 | 0.02087 | -0.0255 | -52.4102
-10 | -1.012 | 0.01555 | -0.0194 | -65.0804
-9.5 | -0.955 | 0.01375 | -0.0187 | -69.4545
-9 | -0.8638 | 0.01228 | -0.0252 | -70.342
-8.5 | -0.7524 | 0.0107 | -0.0364 | -70.3178
-8 | -0.7079 | 0.01035 | -0.0327 | -68.3961
-7.5 | -0.6633 | 0.00978 | -0.0292 | -67.8221
-7 | -0.6161 | 0.00932 | -0.0264 | -66.1052
-6.5 | -0.5659 | 0.00897 | -0.0241 | -63.0881
-6 | -0.5165 | 0.00852 | -0.0218 | -60.6221
-5.5 | -0.4653 | 0.00824 | -0.0199 | -56.4684
-5 | -0.414 | 0.00791 | -0.0182 | -52.3388
-4.5 | -0.3625 | 0.00763 | -0.0164 | -47.5098
-4 | -0.3105 | 0.00738 | -0.0149 | -42.0732
-3.5 | -0.2582 | 0.00716 | -0.0135 | -36.0615
-3 | -0.2063 | 0.00693 | -0.012 | -29.7691
-2.5 | -0.1544 | 0.00671 | -0.0106 | -23.0104
-2 | -0.1029 | 0.00648 | -0.0091 | -15.8796
-1.5 | -0.052 | 0.00623 | -0.0076 | -8.3467
-1 | -0.0026 | 0.00592 | -0.0058 | -0.43919
-0.5 | 0.0422 | 0.00545 | -0.0032 | 7.7431
0 | 0.0772 | 0.00471 | 0.0016 | 16.3907
0.5 | 0.1089 | 0.0042 | 0.0075 | 25.9286
1 | 0.1518 | 0.00406 | 0.0111 | 37.3892
1.5 | 0.2063 | 0.0041 | 0.0119 | 50.3171
2 | 0.2692 | 0.0042 | 0.0108 | 64.0952
2.5 | 0.3357 | 0.0044 | 0.0089 | 76.2955
3 | 0.4096 | 0.00469 | 0.0053 | 87.3348
3.5 | 0.477 | 0.0049 | 0.003 | 97.3469
4 | 0.5377 | 0.00517 | 0.0023 | 104.0039
4.5 | 0.591 | 0.00542 | 0.0033 | 109.0406
5 | 0.6554 | 0.0058 | 0.0016 | 113
5.5 | 0.7178 | 0.00631 | 0.0003 | 113.7559
6 | 0.7774 | 0.00697 | -0.0004 | 111.5352
6.5 | 0.8313 | 0.00788 | -0.0001 | 105.4949
7 | 0.8708 | 0.0089 | 0.0033 | 97.8427
7.5 | 0.9292 | 0.00986 | 0.0026 | 94.2394
8 | 0.9891 | 0.0106 | 0.0017 | 93.3113
8.5 | 1.0475 | 0.01134 | 0.0013 | 92.3721
9 | 1.1037 | 0.01212 | 0.0013 | 91.0644
9.5 | 1.1539 | 0.01305 | 0.0024 | 88.4215
10 | 1.2055 | 0.01396 | 0.0033 | 86.3539
10.5 | 1.2572 | 0.01533 | 0.0036 | 82.0091
11 | 1.3024 | 0.01649 | 0.0051 | 78.9812
11.5 | 1.3235 | 0.01774 | 0.0108 | 74.6054
12 | 1.3248 | 0.0193 | 0.0193 | 68.6425
12.5 | 1.3238 | 0.0218 | 0.0262 | 60.7248
13 | 1.3264 | 0.02492 | 0.0309 | 53.2263
13.5 | 1.3235 | 0.02912 | 0.0344 | 45.4499
14 | 1.3202 | 0.03401 | 0.0364 | 38.818
14.5 | 1.3108 | 0.03997 | 0.0373 | 32.7946
15 | 1.2965 | 0.04691 | 0.0372 | 27.638
15.5 | 1.2684 | 0.05603 | 0.0357 | 22.6379
16 | 1.243 | 0.06553 | 0.0332 | 18.9684
16.5 | 1.2089 | 0.07683 | 0.0293 | 15.7347
17 | 1.1907 | 0.08648 | 0.0259 | 13.7685
17.5 | 1.1497 | 0.09993 | 0.0203 | 11.5051
18 | 1.1092 | 0.11402 | 0.0141 | 9.7281

## 63. Re 3M Mach 0.50 (1)
BIGFOIL.COM POLAR EXPORT
TsAGI B 11.5% thick
TsAGI B 11.5% thick |  |  |  | Cl Max: | 1.104 | at alpha= | 20 | deg
JavaFoil+Calcfoil stall+Eppler ext transition |  |  |  | L/D Max: | 108.889 | at alpha= | 6 | deg
Re: | 3000000 |  |  | Cd Min: | 0.00654 | at alpha= | 1.5 | deg
Mach: | 0.5 |  |  | Cl=0 at alpha= | -0.48551 | deg
|  |  |  | @ Cl=0.1, Cd= | 0.0067535
|  |  |  | @ Cl=0.4, Cd= | 0.0068552
|  |  |  | @ Cl=0.6, Cd= | 0.0071975
alpha (deg) | Cl | Cd | Cm | Cl/Cd
-20 | -1.049 | 0.16793 | 0.016 | -6.247
-19.5 | -1.023 | 0.16303 | 0.016 | -6.278
-19 | -0.998 | 0.15816 | 0.016 | -6.308
-18.5 | -0.97 | 0.15436 | 0.015 | -6.285
-18 | -0.944 | 0.14994 | 0.015 | -6.297
-17.5 | -0.918 | 0.14311 | 0.015 | -6.416
-17 | -0.891 | 0.14037 | 0.015 | -6.346
-16.5 | -0.865 | 0.13585 | 0.014 | -6.365
-16 | -0.838 | 0.13018 | 0.014 | -6.435
-15.5 | -0.811 | 0.1261 | 0.014 | -6.43
-15 | -0.785 | 0.12241 | 0.013 | -6.409
-14.5 | -0.757 | 0.1098 | 0.013 | -6.897
-14 | -0.731 | 0.09789 | 0.013 | -7.467
-13.5 | -0.704 | 0.10859 | 0.012 | -6.479
-13 | -0.677 | 0.09172 | 0.012 | -7.383
-12.5 | -0.651 | 0.08359 | 0.012 | -7.787
-12 | -0.623 | 0.08476 | 0.011 | -7.353
-11.5 | -0.597 | 0.07639 | 0.011 | -7.816
-11 | -0.569 | 0.07793 | 0.01 | -7.303
-10.5 | -0.543 | 0.07013 | 0.01 | -7.739
-10 | -0.515 | 0.07118 | 0.009 | -7.238
-9.5 | -0.489 | 0.06292 | 0.009 | -7.773
-9 | -0.461 | 0.06271 | 0.008 | -7.355
-8.5 | -0.434 | 0.0604 | 0.008 | -7.193
-8 | -0.407 | 0.05527 | 0.008 | -7.372
-7.5 | -0.38 | 0.05325 | 0.008 | -7.144
-7 | -0.353 | 0.05094 | 0.007 | -6.937
-6.5 | -0.326 | 0.04852 | 0.007 | -6.724
-6 | -0.3 | 0.04458 | 0.007 | -6.728
-5.5 | -0.569 | 0.01233 | 0.014 | -46.114
-5 | -0.448 | 0.04012 | 0.006 | -11.167
-4.5 | -0.518 | 0.01179 | 0.013 | -43.942
-4 | -0.465 | 0.01131 | 0.012 | -41.117
-3.5 | -0.405 | 0.01134 | 0.011 | -35.765
-3 | -0.342 | 0.01093 | 0.011 | -31.264
-2.5 | -0.276 | 0.01053 | 0.01 | -26.204
-2 | -0.208 | 0.00995 | 0.009 | -20.942
-1.5 | -0.14 | 0.00948 | 0.009 | -14.772
-1 | -0.071 | 0.00689 | 0.008 | -10.331
-0.5 | -0.002 | 0.00679 | 0.007 | -0.312
0 | 0.067 | 0.00672 | 0.006 | 9.974
0.5 | 0.136 | 0.00679 | 0.006 | 20.063
1 | 0.205 | 0.00686 | 0.005 | 29.907
1.5 | 0.274 | 0.00654 | 0.004 | 41.941
2 | 0.343 | 0.00669 | 0.003 | 51.298
2.5 | 0.412 | 0.00689 | 0.002 | 59.741
3 | 0.48 | 0.00715 | 0.002 | 67.162
3.5 | 0.549 | 0.00695 | 0.001 | 78.89
4 | 0.617 | 0.00728 | 0 | 84.694
4.5 | 0.684 | 0.00723 | -0.001 | 94.63
5 | 0.751 | 0.00765 | -0.002 | 98.122
5.5 | 0.814 | 0.00776 | -0.002 | 104.986
6 | 0.874 | 0.00803 | -0.003 | 108.889
6.5 | 0.927 | 0.00946 | -0.004 | 97.961
7 | 0.959 | 0.0131 | -0.005 | 73.214
7.5 | 0.976 | 0.01447 | -0.006 | 67.486
8 | 0.944 | 0.01639 | -0.006 | 57.62
8.5 | 0.582 | 0.01887 | -0.007 | 30.834
9 | 0.61 | 0.02055 | -0.008 | 29.672
9.5 | 0.637 | 0.02269 | -0.009 | 28.064
10 | 0.659 | 0.02617 | -0.009 | 25.175
10.5 | 0.688 | 0.02827 | -0.01 | 24.32
11 | 0.717 | 0.03016 | -0.011 | 23.759
11.5 | 0.647 | 0.08167 | -0.006 | 7.922
12 | 0.674 | 0.0853 | -0.006 | 7.897
12.5 | 0.701 | 0.08715 | -0.007 | 8.048
13 | 0.799 | 0.05265 | -0.013 | 15.178
13.5 | 0.754 | 0.1025 | -0.008 | 7.358
14 | 0.782 | 0.10205 | -0.009 | 7.66
14.5 | 0.809 | 0.10346 | -0.009 | 7.821
15 | 0.835 | 0.11922 | -0.01 | 7.002
15.5 | 0.862 | 0.12666 | -0.01 | 6.805
16 | 0.889 | 0.13154 | -0.011 | 6.762
16.5 | 0.916 | 0.13563 | -0.012 | 6.751
17 | 0.943 | 0.14048 | -0.012 | 6.712
17.5 | 0.97 | 0.14564 | -0.013 | 6.662
18 | 0.996 | 0.15141 | -0.014 | 6.581
18.5 | 1.024 | 0.15457 | -0.015 | 6.625
19 | 1.05 | 0.16012 | -0.015 | 6.557
19.5 | 1.077 | 0.16405 | -0.016 | 6.568
20 | 1.104 | 0.16877 | -0.017 | 6.54

## 64. Re 3M Mach 0.50 (2)
BIGFOIL.COM POLAR EXPORT
TsAGI B 11.5% thick
TsAGI B 11.5% thick |  |  |  | Cl Max: | 1.1853 | at alpha= | 9.5 | deg
XFOIL ncrit=9 |  |  |  | L/D Max: | 116.494 | at alpha= | 5 | deg
Re: | 3000000 |  |  | Cd Min: | 0.26747 | at alpha= | -20 | deg
Mach: | 0.5 |  |  | Cl=0 at alpha= | -1.1168 | deg
|  |  |  | @ Cl=0.1, Cd= | 0.0052944
|  |  |  | @ Cl=0.4, Cd= | 0.0047746
|  |  |  | @ Cl=0.6, Cd= | 0.0055196
alpha (deg) | Cl | Cd | Cm | Cl/Cd
-20 | -0.7609 | 0.26747 | 0.0595 | -2.8448
-19.5 | -0.7396 | 0.25922 | 0.0547 | -2.8532
-19 | -0.7176 | 0.25036 | 0.0499 | -2.8663
-18.5 | -0.6967 | 0.24181 | 0.0452 | -2.8812
-18 | -0.6763 | 0.23276 | 0.0405 | -2.9056
-17.5 | -0.6572 | 0.22448 | 0.0361 | -2.9277
-17 | -0.638 | 0.21561 | 0.0316 | -2.959
-16.5 | -0.6166 | 0.20922 | 0.0277 | -2.9471
-16 | -0.5969 | 0.20142 | 0.0236 | -2.9635
-15 | -0.5645 | 0.18239 | 0.0151 | -3.095
-14.5 | -0.5496 | 0.17347 | 0.011 | -3.1683
-14 | -0.5332 | 0.16562 | 0.0073 | -3.2194
-13.5 | -0.5195 | 0.15696 | 0.0034 | -3.3098
-13 | -0.5083 | 0.14788 | -0.0004 | -3.4372
-12.5 | -0.4999 | 0.13862 | -0.0042 | -3.6063
-12 | -0.495 | 0.12889 | -0.0082 | -3.8405
-11.5 | -0.4972 | 0.11801 | -0.0127 | -4.2132
-11 | -0.5006 | 0.10776 | -0.0173 | -4.6455
-10.5 | -0.5065 | 0.09756 | -0.022 | -5.1917
-10 | -0.5211 | 0.08644 | -0.0277 | -6.0285
-9.5 | -0.5327 | 0.07624 | -0.0335 | -6.9871
-9 | -0.5478 | 0.06561 | -0.0404 | -8.3493
-8.5 | -0.5404 | 0.04559 | -0.0721 | -11.8535
-8 | -0.5455 | 0.03151 | -0.0842 | -17.312
-7.5 | -0.5868 | 0.02515 | -0.0715 | -23.332
-7 | -0.6185 | 0.01817 | -0.058 | -34.0396
-6.5 | -0.6125 | 0.0128 | -0.0469 | -47.8516
-6 | -0.5682 | 0.01049 | -0.0398 | -54.1659
-5 | -0.4546 | 0.00877 | -0.0306 | -51.8358
-4.5 | -0.3957 | 0.00826 | -0.0271 | -47.9056
-4 | -0.3364 | 0.00789 | -0.0239 | -42.6362
-3.5 | -0.2766 | 0.00758 | -0.0213 | -36.4908
-3 | -0.2172 | 0.00732 | -0.0188 | -29.6721
-2.5 | -0.1585 | 0.00707 | -0.0165 | -22.4187
-2 | -0.1006 | 0.00683 | -0.0142 | -14.7291
-1.5 | -0.043 | 0.00658 | -0.0121 | -6.535
-1 | 0.0131 | 0.0063 | -0.0098 | 2.0794
-0.5 | 0.0652 | 0.00591 | -0.0068 | 11.0321
0 | 0.1059 | 0.00519 | -0.0016 | 20.4046
0.5 | 0.1346 | 0.00451 | 0.0066 | 29.8448
1 | 0.1758 | 0.00429 | 0.0124 | 40.979
1.5 | 0.2362 | 0.00434 | 0.0138 | 54.424
2 | 0.3067 | 0.00448 | 0.013 | 68.4598
2.5 | 0.3853 | 0.00472 | 0.0105 | 81.6314
3 | 0.458 | 0.00499 | 0.0093 | 91.7836
3.5 | 0.5371 | 0.00526 | 0.0068 | 102.1103
4 | 0.6122 | 0.00557 | 0.0052 | 109.9102
4.5 | 0.6807 | 0.00591 | 0.0053 | 115.1777
5 | 0.7409 | 0.00636 | 0.0073 | 116.4937
5.5 | 0.8133 | 0.007 | 0.0067 | 116.1857
6 | 0.8797 | 0.00797 | 0.0072 | 110.3764
6.5 | 0.9322 | 0.00942 | 0.0103 | 98.9597
7 | 0.9824 | 0.01073 | 0.0141 | 91.5564
7.5 | 1.0499 | 0.01193 | 0.015 | 88.005
8 | 1.1073 | 0.01318 | 0.018 | 84.0137
8.5 | 1.1501 | 0.01477 | 0.0232 | 77.8673
9 | 1.1837 | 0.01804 | 0.0263 | 65.6153
9.5 | 1.1853 | 0.02316 | 0.03 | 51.1788
10 | 1.1595 | 0.02903 | 0.036 | 39.9414
10.5 | 1.1294 | 0.03622 | 0.0396 | 31.1817
11 | 1.0983 | 0.04422 | 0.0413 | 24.8372
11.5 | 1.0656 | 0.05323 | 0.041 | 20.0188
12 | 1.0331 | 0.06319 | 0.039 | 16.3491
12.5 | 0.9993 | 0.07415 | 0.0354 | 13.4767
13 | 0.966 | 0.0859 | 0.0308 | 11.2456
13.5 | 0.9352 | 0.09806 | 0.0255 | 9.537
14 | 0.9035 | 0.11112 | 0.0194 | 8.1308
14.5 | 0.8794 | 0.12377 | 0.0135 | 7.1051

## 65. Re 4M Mach 0.00 (1)
BIGFOIL.COM POLAR EXPORT
TsAGI B 11.5% thick
TsAGI B 11.5% thick |  |  |  | Cl Max: | 1.066 | at alpha= | 10.5 | deg
JavaFoil+Calcfoil stall+Eppler ext transition |  |  |  | L/D Max: | 104.849 | at alpha= | 7 | deg
Re: | 4000000 |  |  | Cd Min: | 0.00646 | at alpha= | 1.5 | deg
Mach: | 0 |  |  | Cl=0 at alpha= | -0.48333 | deg
|  |  |  | @ Cl=0.1, Cd= | 0.006718
|  |  |  | @ Cl=0.4, Cd= | 0.006819
|  |  |  | @ Cl=0.6, Cd= | 0.0075776
alpha (deg) | Cl | Cd | Cm | Cl/Cd
-14 | -0.549 | 0.10178 | 0.01 | -5.393
-13.5 | -0.571 | 0.0969 | 0.01 | -5.889
-13 | -0.591 | 0.09112 | 0.01 | -6.491
-12.5 | -0.611 | 0.08512 | 0.01 | -7.176
-12 | -0.626 | 0.0801 | 0.01 | -7.81
-11.5 | -0.638 | 0.07468 | 0.01 | -8.545
-11 | -0.649 | 0.06919 | 0.01 | -9.374
-10.5 | -0.657 | 0.06299 | 0.01 | -10.427
-10 | -0.664 | 0.05577 | 0.011 | -11.906
-9.5 | -0.685 | 0.04036 | 0.013 | -16.978
-9 | -0.792 | 0.01078 | 0.016 | -73.451
-8.5 | -0.778 | 0.01209 | 0.015 | -64.35
-8 | -0.757 | 0.01237 | 0.015 | -61.195
-7.5 | -0.73 | 0.01182 | 0.014 | -61.768
-7 | -0.698 | 0.01231 | 0.014 | -56.647
-6.5 | -0.659 | 0.01191 | 0.013 | -55.335
-6 | -0.616 | 0.01151 | 0.013 | -53.545
-5.5 | -0.569 | 0.01108 | 0.012 | -51.388
-5 | -0.52 | 0.01072 | 0.012 | -48.465
-4.5 | -0.467 | 0.01139 | 0.011 | -41.038
-4 | -0.412 | 0.01107 | 0.011 | -37.26
-3.5 | -0.356 | 0.01071 | 0.01 | -33.258
-3 | -0.299 | 0.01033 | 0.009 | -28.895
-2.5 | -0.24 | 0.00999 | 0.009 | -24.032
-2 | -0.181 | 0.00955 | 0.008 | -18.944
-1.5 | -0.122 | 0.00916 | 0.007 | -13.263
-1 | -0.062 | 0.0067 | 0.007 | -9.218
-0.5 | -0.002 | 0.00655 | 0.006 | -0.28
0 | 0.058 | 0.00648 | 0.006 | 8.966
0.5 | 0.118 | 0.00682 | 0.005 | 17.319
1 | 0.178 | 0.0069 | 0.004 | 25.8
1.5 | 0.238 | 0.00646 | 0.004 | 36.785
2 | 0.298 | 0.00658 | 0.003 | 45.235
2.5 | 0.357 | 0.00669 | 0.002 | 53.429
3 | 0.417 | 0.00687 | 0.001 | 60.68
3.5 | 0.476 | 0.00704 | 0.001 | 67.689
4 | 0.536 | 0.00728 | 0 | 73.536
4.5 | 0.595 | 0.0076 | -0.001 | 78.225
5 | 0.653 | 0.00734 | -0.001 | 89.029
5.5 | 0.711 | 0.00765 | -0.002 | 92.875
6 | 0.767 | 0.00805 | -0.003 | 95.232
6.5 | 0.82 | 0.00805 | -0.004 | 101.905
7 | 0.871 | 0.00831 | -0.004 | 104.849
7.5 | 0.917 | 0.00967 | -0.005 | 94.855
8 | 0.959 | 0.01081 | -0.006 | 88.737
8.5 | 0.995 | 0.01141 | -0.006 | 87.22
9 | 1.024 | 0.01205 | -0.007 | 84.994
9.5 | 1.046 | 0.01279 | -0.008 | 81.808
10 | 1.06 | 0.0136 | -0.009 | 77.959
10.5 | 1.066 | 0.01464 | -0.009 | 72.831
11 | 1.064 | 0.01581 | -0.01 | 67.289
11.5 | 1.054 | 0.01726 | -0.011 | 61.107
12 | 1.038 | 0.01902 | -0.011 | 54.536
12.5 | 1.015 | 0.02097 | -0.012 | 48.387
13 | 0.986 | 0.02359 | -0.013 | 41.786
13.5 | 0.953 | 0.02618 | -0.013 | 36.408
14 | 0.914 | 0.03049 | -0.014 | 29.971
14.5 | 0.874 | 0.03472 | -0.014 | 25.176
15 | 0.829 | 0.04156 | -0.015 | 19.942
15.5 | 0.784 | 0.04921 | -0.015 | 15.924

## 66. Re 4M Mach 0.00 (2)
BIGFOIL.COM POLAR EXPORT
TsAGI B 11.5% thick
TsAGI B 11.5% thick |  |  |  | Cl Max: | 1.4653 | at alpha= | 16.5 | deg
XFOIL ncrit=9 |  |  |  | L/D Max: | 117.544 | at alpha= | 5.5 | deg
Re: | 4000000 |  |  | Cd Min: | 0.23651 | at alpha= | -20 | deg
Mach: | 0 |  |  | Cl=0 at alpha= | -0.94504 | deg
|  |  |  | @ Cl=0.1, Cd= | 0.0046879
|  |  |  | @ Cl=0.4, Cd= | 0.004291
|  |  |  | @ Cl=0.6, Cd= | 0.0051778
alpha (deg) | Cl | Cd | Cm | Cl/Cd
-20 | -0.6985 | 0.23651 | 0.0481 | -2.9534
-19.5 | -0.6834 | 0.22956 | 0.0442 | -2.977
-19 | -0.6676 | 0.22423 | 0.0404 | -2.9773
-18.5 | -0.653 | 0.21722 | 0.0367 | -3.0062
-18 | -1.3884 | 0.04111 | -0.0574 | -33.7728
-17.5 | -1.4111 | 0.03465 | -0.0566 | -40.7244
-17 | -1.4059 | 0.03156 | -0.0539 | -44.5469
-16.5 | -1.4098 | 0.02817 | -0.0492 | -50.0461
-16 | -1.4108 | 0.02523 | -0.0432 | -55.9176
-15.5 | -1.398 | 0.0233 | -0.0378 | -60
-15 | -1.3817 | 0.02169 | -0.0321 | -63.7022
-14.5 | -1.3578 | 0.02057 | -0.0271 | -66.0088
-14 | -1.3286 | 0.0192 | -0.0231 | -69.1979
-13.5 | -1.2981 | 0.01797 | -0.0191 | -72.2371
-13 | -1.2656 | 0.01694 | -0.0152 | -74.7107
-12.5 | -1.2326 | 0.01593 | -0.0113 | -77.376
-12 | -1.1984 | 0.01503 | -0.0074 | -79.7339
-11.5 | -1.1506 | 0.01394 | -0.0065 | -82.5395
-11 | -1.0908 | 0.01282 | -0.0081 | -85.0858
-10.5 | -1.0362 | 0.01199 | -0.0083 | -86.422
-10 | -0.977 | 0.01124 | -0.0096 | -86.9217
-9.5 | -0.8899 | 0.01056 | -0.0171 | -84.2708
-9 | -0.7819 | 0.00959 | -0.0295 | -81.5328
-8.5 | -0.7411 | 0.00937 | -0.0263 | -79.0928
-8 | -0.6963 | 0.00915 | -0.024 | -76.0984
-7.5 | -0.6518 | 0.00872 | -0.0217 | -74.7477
-7 | -0.604 | 0.00842 | -0.02 | -71.734
-6.5 | -0.5553 | 0.00818 | -0.0185 | -67.8851
-6 | -0.5071 | 0.00785 | -0.0169 | -64.5987
-5.5 | -0.4573 | 0.00762 | -0.0157 | -60.0131
-5 | -0.4074 | 0.00738 | -0.0144 | -55.2033
-4.5 | -0.3575 | 0.00715 | -0.0131 | -50
-4 | -0.3069 | 0.00693 | -0.012 | -44.2857
-3.5 | -0.2561 | 0.00674 | -0.0109 | -37.997
-3 | -0.2053 | 0.00656 | -0.0098 | -31.2957
-2 | -0.1046 | 0.00617 | -0.0075 | -16.953
-1.5 | -0.0542 | 0.00597 | -0.0064 | -9.0787
-1 | -0.0051 | 0.00573 | -0.005 | -0.89005
-0.5 | 0.0413 | 0.00539 | -0.0031 | 7.6623
0 | 0.0835 | 0.0049 | -0.0004 | 17.0408
0.5 | 0.1224 | 0.0044 | 0.0032 | 27.8182
1 | 0.1539 | 0.00395 | 0.0087 | 38.962
1.5 | 0.1979 | 0.00386 | 0.0115 | 51.2694
2 | 0.2491 | 0.00392 | 0.0125 | 63.5459
2.5 | 0.307 | 0.004 | 0.012 | 76.75
3 | 0.3656 | 0.00417 | 0.0113 | 87.6739
3.5 | 0.4395 | 0.00443 | 0.007 | 99.2099
4 | 0.4974 | 0.00464 | 0.0063 | 107.1983
4.5 | 0.5524 | 0.0049 | 0.0062 | 112.7347
5 | 0.6158 | 0.00527 | 0.004 | 116.8501
5.5 | 0.6747 | 0.00574 | 0.0028 | 117.5436
6 | 0.7313 | 0.00635 | 0.002 | 115.1654
6.5 | 0.7832 | 0.00717 | 0.0021 | 109.2329
7 | 0.8226 | 0.00797 | 0.005 | 103.212
7.5 | 0.8789 | 0.00875 | 0.004 | 100.4457
8 | 0.9362 | 0.00938 | 0.0028 | 99.8081
8.5 | 0.9932 | 0.00994 | 0.0017 | 99.9195
9 | 1.0489 | 0.01054 | 0.0009 | 99.5161
9.5 | 1.1029 | 0.01115 | 0.0003 | 98.9148
10 | 1.1537 | 0.01185 | 0.0003 | 97.3586
10.5 | 1.1964 | 0.01254 | 0.0021 | 95.4067
11 | 1.2502 | 0.0134 | 0.0011 | 93.2985
11.5 | 1.3029 | 0.01417 | 0.0003 | 91.9478
12 | 1.3523 | 0.01511 | 0 | 89.497
12.5 | 1.3957 | 0.01607 | 0.0007 | 86.8513
13 | 1.4039 | 0.01748 | 0.0079 | 80.3146
13.5 | 1.4094 | 0.01879 | 0.0151 | 75.008
14 | 1.4204 | 0.0204 | 0.0203 | 69.6275
14.5 | 1.432 | 0.02238 | 0.0244 | 63.9857
15 | 1.4433 | 0.02481 | 0.0276 | 58.1741
15.5 | 1.451 | 0.02795 | 0.03 | 51.9141
16 | 1.4509 | 0.03216 | 0.0318 | 45.115
16.5 | 1.4653 | 0.03528 | 0.0326 | 41.5334
17 | 1.4531 | 0.0413 | 0.0331 | 35.184
17.5 | 1.4552 | 0.04618 | 0.0329 | 31.5115
18 | 1.4429 | 0.05303 | 0.032 | 27.2091
18.5 | 1.441 | 0.05891 | 0.0309 | 24.461
19 | 1.4066 | 0.06945 | 0.028 | 20.2534
19.5 | 1.3887 | 0.07821 | 0.0251 | 17.756
20 | 1.35 | 0.09051 | 0.0205 | 14.9155

## 67. Re 4M Mach 0.10 (1)
BIGFOIL.COM POLAR EXPORT
TsAGI B 11.5% thick
TsAGI B 11.5% thick |  |  |  | Cl Max: | 1.06 | at alpha= | 10.5 | deg
JavaFoil+Calcfoil stall+Eppler ext transition |  |  |  | L/D Max: | 104.371 | at alpha= | 7 | deg
Re: | 4000000 |  |  | Cd Min: | 0.00651 | at alpha= | 1.5 | deg
Mach: | 0.1 |  |  | Cl=0 at alpha= | -0.48333 | deg
|  |  |  | @ Cl=0.1, Cd= | 0.0065575
|  |  |  | @ Cl=0.4, Cd= | 0.0068298
|  |  |  | @ Cl=0.6, Cd= | 0.0076108
alpha (deg) | Cl | Cd | Cm | Cl/Cd
-14 | -0.51 | 0.10412 | 0.01 | -4.902
-13.5 | -0.536 | 0.09754 | 0.01 | -5.494
-13 | -0.56 | 0.09266 | 0.01 | -6.044
-12.5 | -0.583 | 0.08722 | 0.01 | -6.68
-12 | -0.601 | 0.08141 | 0.01 | -7.385
-11.5 | -0.617 | 0.07628 | 0.009 | -8.088
-11 | -0.631 | 0.07037 | 0.01 | -8.961
-10.5 | -0.641 | 0.06473 | 0.01 | -9.904
-10 | -0.65 | 0.05832 | 0.01 | -11.138
-9.5 | -0.66 | 0.04894 | 0.011 | -13.484
-9 | -0.784 | 0.01244 | 0.016 | -62.993
-8.5 | -0.773 | 0.01148 | 0.016 | -67.351
-8 | -0.754 | 0.01164 | 0.015 | -64.805
-7.5 | -0.729 | 0.01192 | 0.015 | -61.173
-7 | -0.698 | 0.01147 | 0.014 | -60.847
-6.5 | -0.66 | 0.01198 | 0.013 | -55.141
-6 | -0.618 | 0.01154 | 0.013 | -53.515
-5.5 | -0.571 | 0.01112 | 0.012 | -51.376
-5 | -0.522 | 0.01082 | 0.012 | -48.227
-4.5 | -0.469 | 0.0115 | 0.011 | -40.803
-4 | -0.414 | 0.0111 | 0.011 | -37.331
-3.5 | -0.358 | 0.01079 | 0.01 | -33.177
-3 | -0.3 | 0.01043 | 0.009 | -28.764
-2.5 | -0.241 | 0.01006 | 0.009 | -23.993
-2 | -0.182 | 0.00957 | 0.008 | -19.011
-1.5 | -0.122 | 0.00922 | 0.007 | -13.249
-1 | -0.062 | 0.00675 | 0.007 | -9.201
-0.5 | -0.002 | 0.00657 | 0.006 | -0.281
0 | 0.058 | 0.00653 | 0.006 | 8.951
0.5 | 0.119 | 0.00657 | 0.005 | 18.068
1 | 0.179 | 0.00692 | 0.004 | 25.833
1.5 | 0.239 | 0.00651 | 0.004 | 36.717
2 | 0.299 | 0.00658 | 0.003 | 45.433
2.5 | 0.359 | 0.0067 | 0.002 | 53.556
3 | 0.419 | 0.00689 | 0.001 | 60.788
3.5 | 0.479 | 0.00709 | 0.001 | 67.491
4 | 0.538 | 0.00735 | 0 | 73.289
4.5 | 0.598 | 0.00762 | -0.001 | 78.466
5 | 0.657 | 0.00735 | -0.001 | 89.311
5.5 | 0.714 | 0.00773 | -0.002 | 92.37
6 | 0.77 | 0.00816 | -0.003 | 94.356
6.5 | 0.824 | 0.00811 | -0.004 | 101.677
7 | 0.875 | 0.00838 | -0.004 | 104.371
7.5 | 0.921 | 0.00937 | -0.005 | 98.276
8 | 0.962 | 0.01091 | -0.006 | 88.185
8.5 | 0.997 | 0.01152 | -0.006 | 86.539
9 | 1.025 | 0.01219 | -0.007 | 84.125
9.5 | 1.045 | 0.01295 | -0.008 | 80.732
10 | 1.057 | 0.01381 | -0.009 | 76.577
10.5 | 1.06 | 0.01489 | -0.009 | 71.206
11 | 1.055 | 0.01614 | -0.01 | 65.365
11.5 | 1.042 | 0.01768 | -0.011 | 58.912
12 | 1.02 | 0.01963 | -0.011 | 51.954
12.5 | 0.993 | 0.02163 | -0.012 | 45.897
13 | 0.958 | 0.02455 | -0.013 | 39.038
13.5 | 0.92 | 0.02781 | -0.013 | 33.069
14 | 0.877 | 0.03162 | -0.014 | 27.749
14.5 | 0.83 | 0.03728 | -0.014 | 22.269
15 | 0.781 | 0.04416 | -0.014 | 17.693
15.5 | 0.727 | 0.05605 | -0.015 | 12.967

## 68. Re 4M Mach 0.10 (2)
BIGFOIL.COM POLAR EXPORT
TsAGI B 11.5% thick
TsAGI B 11.5% thick |  |  |  | Cl Max: | 1.4452 | at alpha= | 16.5 | deg
XFOIL ncrit=9 |  |  |  | L/D Max: | 117.795 | at alpha= | 5.5 | deg
Re: | 4000000 |  |  | Cd Min: | 0.23727 | at alpha= | -20 | deg
Mach: | 0.1 |  |  | Cl=0 at alpha= | -0.95075 | deg
|  |  |  | @ Cl=0.1, Cd= | 0.0047205
|  |  |  | @ Cl=0.4, Cd= | 0.0042883
|  |  |  | @ Cl=0.6, Cd= | 0.0051758
alpha (deg) | Cl | Cd | Cm | Cl/Cd
-20 | -0.7005 | 0.23727 | 0.0484 | -2.9523
-19.5 | -0.6852 | 0.23022 | 0.0445 | -2.9763
-17.5 | -1.301 | 0.04879 | -0.0552 | -26.6653
-17 | -1.3133 | 0.0414 | -0.0585 | -31.7222
-16.5 | -1.349 | 0.03391 | -0.0571 | -39.7818
-16 | -1.3743 | 0.02877 | -0.0514 | -47.7685
-15.5 | -1.3723 | 0.02596 | -0.0456 | -52.8621
-15 | -1.3633 | 0.02374 | -0.0396 | -57.4263
-14.5 | -1.342 | 0.02243 | -0.0343 | -59.8306
-14 | -1.3228 | 0.02079 | -0.0284 | -63.6267
-13.5 | -1.2958 | 0.01921 | -0.0238 | -67.4545
-13 | -1.2655 | 0.01794 | -0.0193 | -70.5407
-12.5 | -1.2349 | 0.01672 | -0.0148 | -73.8577
-12 | -1.2019 | 0.01565 | -0.0104 | -76.7987
-11.5 | -1.1556 | 0.01488 | -0.0087 | -77.6613
-11 | -1.0976 | 0.01331 | -0.0098 | -82.4643
-10.5 | -1.043 | 0.01229 | -0.0099 | -84.8657
-10 | -0.9836 | 0.01147 | -0.0109 | -85.7541
-9.5 | -0.8955 | 0.01068 | -0.0183 | -83.8483
-9 | -0.786 | 0.00971 | -0.0307 | -80.9475
-8.5 | -0.7454 | 0.00947 | -0.0273 | -78.7117
-8 | -0.7004 | 0.00921 | -0.0248 | -76.0478
-7.5 | -0.6552 | 0.00879 | -0.0225 | -74.5392
-7 | -0.6073 | 0.00847 | -0.0207 | -71.7001
-6.5 | -0.558 | 0.00823 | -0.0192 | -67.8007
-6 | -0.5096 | 0.00789 | -0.0174 | -64.5881
-5.5 | -0.4593 | 0.00766 | -0.0161 | -59.9608
-5 | -0.4093 | 0.0074 | -0.0148 | -55.3108
-4.5 | -0.359 | 0.00717 | -0.0135 | -50.0697
-4 | -0.308 | 0.00695 | -0.0123 | -44.3165
-3.5 | -0.257 | 0.00676 | -0.0112 | -38.0178
-3 | -0.2059 | 0.00658 | -0.0101 | -31.2918
-2.5 | -0.1551 | 0.0064 | -0.0089 | -24.2344
-2 | -0.1046 | 0.00618 | -0.0077 | -16.9256
-1.5 | -0.054 | 0.00598 | -0.0066 | -9.0301
-1 | -0.0046 | 0.00575 | -0.0052 | -0.8
-0.5 | 0.0421 | 0.00541 | -0.0033 | 7.7819
0 | 0.0844 | 0.00492 | -0.0004 | 17.1545
0.5 | 0.1235 | 0.00442 | 0.0032 | 27.9412
1 | 0.1548 | 0.00396 | 0.0088 | 39.0909
1.5 | 0.199 | 0.00387 | 0.0116 | 51.4212
2 | 0.2506 | 0.00392 | 0.0126 | 63.9286
2.5 | 0.3089 | 0.00401 | 0.0121 | 77.0324
3 | 0.3678 | 0.00418 | 0.0114 | 87.9904
3.5 | 0.4421 | 0.00443 | 0.0071 | 99.7968
4 | 0.5011 | 0.00466 | 0.0062 | 107.5322
4.5 | 0.5553 | 0.00491 | 0.0064 | 113.0957
5 | 0.6192 | 0.00529 | 0.0042 | 117.051
5.5 | 0.6785 | 0.00576 | 0.003 | 117.7951
6 | 0.7355 | 0.00638 | 0.0022 | 115.2821
6.5 | 0.7877 | 0.00721 | 0.0023 | 109.251
7 | 0.8272 | 0.00803 | 0.0054 | 103.0137
7.5 | 0.8839 | 0.00881 | 0.0044 | 100.3292
8 | 0.9417 | 0.00944 | 0.0033 | 99.7564
8.5 | 0.9991 | 0.01003 | 0.0022 | 99.6112
9 | 1.055 | 0.01065 | 0.0015 | 99.061
9.5 | 1.1092 | 0.01128 | 0.001 | 98.3333
10 | 1.1603 | 0.01197 | 0.0012 | 96.934
10.5 | 1.2037 | 0.01274 | 0.0029 | 94.4819
11 | 1.258 | 0.0136 | 0.002 | 92.5
11.5 | 1.3105 | 0.01444 | 0.0014 | 90.7548
12 | 1.3577 | 0.01551 | 0.0016 | 87.5371
12.5 | 1.3982 | 0.01655 | 0.0029 | 84.4834
13 | 1.3969 | 0.01801 | 0.0119 | 77.5625
13.5 | 1.4025 | 0.01959 | 0.0186 | 71.5926
14 | 1.4134 | 0.02147 | 0.0234 | 65.8314
14.5 | 1.4234 | 0.02382 | 0.0272 | 59.7565
15 | 1.4328 | 0.0267 | 0.03 | 53.6629
15.5 | 1.4369 | 0.03045 | 0.0321 | 47.1888
16 | 1.4313 | 0.03548 | 0.0335 | 40.341
16.5 | 1.4452 | 0.03889 | 0.034 | 37.1612
17 | 1.4261 | 0.04603 | 0.0339 | 30.982
17.5 | 1.4249 | 0.05162 | 0.0332 | 27.6036
18 | 1.4076 | 0.0595 | 0.0316 | 23.6571
18.5 | 1.404 | 0.06596 | 0.0301 | 21.2856
19 | 1.3599 | 0.07834 | 0.026 | 17.3589
19.5 | 1.3383 | 0.08806 | 0.0225 | 15.1976
20 | 1.2924 | 0.1021 | 0.0167 | 12.6582

## 69. Re 4M Mach 0.25 (1)
BIGFOIL.COM POLAR EXPORT
TsAGI B 11.5% thick
TsAGI B 11.5% thick |  |  |  | Cl Max: | 1.033 | at alpha= | 9.5 | deg
JavaFoil+Calcfoil stall+Eppler ext transition |  |  |  | L/D Max: | 101.077 | at alpha= | 7 | deg
Re: | 4000000 |  |  | Cd Min: | 0.00622 | at alpha= | 1 | deg
Mach: | 0.25 |  |  | Cl=0 at alpha= | -0.48387 | deg
|  |  |  | @ Cl=0.1, Cd= | 0.0066658
|  |  |  | @ Cl=0.4, Cd= | 0.0069561
|  |  |  | @ Cl=0.6, Cd= | 0.08312
alpha (deg) | Cl | Cd | Cm | Cl/Cd
-13 | -0.262 | 0.09839 | 0.01 | -2.66
-12.5 | -0.328 | 0.09294 | 0.009 | -3.526
-12 | -0.383 | 0.08811 | 0.009 | -4.351
-11.5 | -0.434 | 0.08216 | 0.009 | -5.281
-11 | -0.479 | 0.07697 | 0.009 | -6.217
-10.5 | -0.517 | 0.07182 | 0.009 | -7.196
-10 | -0.548 | 0.06683 | 0.009 | -8.204
-9.5 | -0.572 | 0.06151 | 0.009 | -9.308
-9 | -0.591 | 0.05537 | 0.009 | -10.666
-8.5 | -0.608 | 0.04557 | 0.011 | -13.35
-8 | -0.73 | 0.01107 | 0.015 | -65.895
-7.5 | -0.718 | 0.01175 | 0.015 | -61.082
-7 | -0.696 | 0.012 | 0.014 | -57.954
-6.5 | -0.664 | 0.01149 | 0.014 | -57.782
-6 | -0.625 | 0.01199 | 0.013 | -52.14
-5.5 | -0.581 | 0.01158 | 0.013 | -50.188
-5 | -0.532 | 0.01107 | 0.012 | -48.107
-4.5 | -0.48 | 0.01083 | 0.011 | -44.33
-4 | -0.424 | 0.01143 | 0.011 | -37.142
-3.5 | -0.367 | 0.01021 | 0.01 | -35.947
-3 | -0.308 | 0.01068 | 0.01 | -28.834
-2.5 | -0.248 | 0.01033 | 0.009 | -23.992
-2 | -0.187 | 0.0099 | 0.008 | -18.87
-1.5 | -0.125 | 0.0095 | 0.008 | -13.209
-1 | -0.064 | 0.00691 | 0.007 | -9.223
-0.5 | -0.002 | 0.00669 | 0.006 | -0.283
0 | 0.06 | 0.00664 | 0.006 | 9.036
0.5 | 0.122 | 0.00668 | 0.005 | 18.262
1 | 0.184 | 0.00622 | 0.004 | 29.555
1.5 | 0.246 | 0.00635 | 0.004 | 38.667
2 | 0.307 | 0.00647 | 0.003 | 47.512
2.5 | 0.369 | 0.00689 | 0.002 | 53.522
3 | 0.43 | 0.00702 | 0.001 | 61.273
3.5 | 0.492 | 0.00726 | 0.001 | 67.69
4 | 0.553 | 0.00753 | 0 | 73.398
4.5 | 0.614 | 0.00725 | -0.001 | 84.633
5 | 0.674 | 0.00756 | -0.001 | 89.135
5.5 | 0.733 | 0.00802 | -0.002 | 91.46
6 | 0.79 | 0.0079 | -0.003 | 100.077
6.5 | 0.845 | 0.00847 | -0.004 | 99.693
7 | 0.895 | 0.00886 | -0.004 | 101.077
7.5 | 0.939 | 0.01081 | -0.005 | 86.923
8 | 0.977 | 0.01148 | -0.006 | 85.135
8.5 | 1.006 | 0.01219 | -0.007 | 82.516
9 | 1.025 | 0.01302 | -0.007 | 78.754
9.5 | 1.033 | 0.01397 | -0.008 | 73.926
10 | 1.028 | 0.01514 | -0.009 | 67.918
10.5 | 1.01 | 0.01661 | -0.01 | 60.789
11 | 0.978 | 0.01839 | -0.01 | 53.186
11.5 | 0.933 | 0.02058 | -0.011 | 45.349
12 | 0.876 | 0.02348 | -0.011 | 37.287
12.5 | 0.806 | 0.02737 | -0.012 | 29.442
13 | 0.726 | 0.03289 | -0.012 | 22.059
13.5 | 0.634 | 0.04284 | -0.013 | 14.789
14 | 0.535 | 0.0585 | -0.013 | 9.142
14.5 | 0.432 | 0.08312 | -0.012 | 5.193

## 70. Re 4M Mach 0.25 (2)
BIGFOIL.COM POLAR EXPORT
TsAGI B 11.5% thick
TsAGI B 11.5% thick |  |  |  | Cl Max: | 1.3568 | at alpha= | 12.5 | deg
XFOIL ncrit=9 |  |  |  | L/D Max: | 118.342 | at alpha= | 5.5 | deg
Re: | 4000000 |  |  | Cd Min: | 0.19085 | at alpha= | -16.5 | deg
Mach: | 0.25 |  |  | Cl=0 at alpha= | -0.98025 | deg
|  |  |  | @ Cl=0.1, Cd= | 0.0048787
|  |  |  | @ Cl=0.4, Cd= | 0.0043145
|  |  |  | @ Cl=0.6, Cd= | 0.0051747
alpha (deg) | Cl | Cd | Cm | Cl/Cd
-16.5 | -0.6034 | 0.19085 | 0.0232 | -3.1616
-15.5 | -0.7009 | 0.13947 | 0.0021 | -5.0255
-15 | -0.7256 | 0.12521 | -0.0051 | -5.7951
-14.5 | -0.7507 | 0.11177 | -0.012 | -6.7165
-14 | -0.8384 | 0.08806 | -0.0263 | -9.5208
-13.5 | -1.003 | 0.04727 | -0.058 | -21.2185
-13 | -1.0534 | 0.03748 | -0.0584 | -28.1057
-12.5 | -1.1041 | 0.03028 | -0.0502 | -36.463
-12 | -1.131 | 0.02572 | -0.0389 | -43.9736
-11.5 | -1.132 | 0.02199 | -0.0298 | -51.4779
-10.5 | -1.0612 | 0.01608 | -0.0222 | -65.995
-9.5 | -0.9251 | 0.0119 | -0.0258 | -77.7395
-9 | -0.8073 | 0.01069 | -0.038 | -75.5192
-8.5 | -0.7668 | 0.01024 | -0.0335 | -74.8828
-8 | -0.7223 | 0.00967 | -0.0299 | -74.6949
-7.5 | -0.6738 | 0.00926 | -0.0272 | -72.7646
-7 | -0.6248 | 0.00881 | -0.0247 | -70.9194
-6.5 | -0.5742 | 0.00844 | -0.0225 | -68.0332
-6 | -0.5228 | 0.00812 | -0.0206 | -64.3842
-5.5 | -0.4715 | 0.00781 | -0.0187 | -60.3713
-5 | -0.4195 | 0.00753 | -0.0171 | -55.7105
-4.5 | -0.3669 | 0.00729 | -0.0156 | -50.3292
-4 | -0.3144 | 0.00707 | -0.0141 | -44.4696
-3.5 | -0.2621 | 0.00685 | -0.0127 | -38.2628
-3 | -0.2093 | 0.00665 | -0.0114 | -31.4737
-2.5 | -0.1568 | 0.00645 | -0.0101 | -24.3101
-2 | -0.1046 | 0.00625 | -0.0088 | -16.736
-1.5 | -0.0528 | 0.00605 | -0.0074 | -8.7273
-1 | -0.0019 | 0.00583 | -0.0059 | -0.3259
-0.5 | 0.0462 | 0.0055 | -0.0039 | 8.4
0 | 0.09 | 0.00501 | -0.001 | 17.9641
0.5 | 0.1296 | 0.00449 | 0.0029 | 28.8641
1 | 0.1605 | 0.004 | 0.009 | 40.125
1.5 | 0.2056 | 0.00391 | 0.012 | 52.5831
2 | 0.2589 | 0.00396 | 0.013 | 65.3788
2.5 | 0.319 | 0.00407 | 0.0126 | 78.3784
3 | 0.3793 | 0.00425 | 0.0121 | 89.2471
3.5 | 0.4563 | 0.00449 | 0.0076 | 101.6258
4 | 0.5195 | 0.00474 | 0.0063 | 109.5992
4.5 | 0.5711 | 0.00501 | 0.0077 | 113.992
5 | 0.6378 | 0.00539 | 0.0054 | 118.3302
5.5 | 0.6994 | 0.00591 | 0.0043 | 118.3418
6 | 0.7582 | 0.00658 | 0.0037 | 115.228
6.5 | 0.8116 | 0.0075 | 0.0041 | 108.2133
7 | 0.8525 | 0.00837 | 0.0074 | 101.8519
7.5 | 0.9115 | 0.00919 | 0.0066 | 99.1839
8 | 0.9716 | 0.00988 | 0.0058 | 98.3401
8.5 | 1.0311 | 0.01052 | 0.0052 | 98.0133
9 | 1.0887 | 0.01123 | 0.005 | 96.9457
9.5 | 1.1432 | 0.01203 | 0.0053 | 95.0291
10 | 1.1862 | 0.01295 | 0.0081 | 91.5985
10.5 | 1.2435 | 0.01392 | 0.0076 | 89.3319
11 | 1.2939 | 0.01501 | 0.0084 | 86.2025
11.5 | 1.3366 | 0.01622 | 0.0102 | 82.4044
12 | 1.3557 | 0.0181 | 0.0153 | 74.9006
12.5 | 1.3568 | 0.02005 | 0.023 | 67.6708
13 | 1.3472 | 0.02353 | 0.0295 | 57.2546
13.5 | 1.3426 | 0.02762 | 0.0336 | 48.6097
14 | 1.3451 | 0.03178 | 0.0359 | 42.3254
14.5 | 1.3388 | 0.03724 | 0.0373 | 35.9506
15 | 1.3261 | 0.0438 | 0.0376 | 30.2763
15.5 | 1.3042 | 0.05194 | 0.0366 | 25.1097
16 | 1.2654 | 0.06281 | 0.0339 | 20.1465
16.5 | 1.2752 | 0.0682 | 0.0327 | 18.6979
17 | 1.2224 | 0.08217 | 0.0275 | 14.8765
17.5 | 1.2044 | 0.09191 | 0.0239 | 13.1041

## 71. Re 4M Mach 0.50 (1)
BIGFOIL.COM POLAR EXPORT
TsAGI B 11.5% thick
TsAGI B 11.5% thick |  |  |  | Cl Max: | 1.104 | at alpha= | 20 | deg
JavaFoil+Calcfoil stall+Eppler ext transition |  |  |  | L/D Max: | 111.599 | at alpha= | 6 | deg
Re: | 4000000 |  |  | Cd Min: | 0.00654 | at alpha= | 2 | deg
Mach: | 0.5 |  |  | Cl=0 at alpha= | -0.48551 | deg
|  |  |  | @ Cl=0.1, Cd= | 0.0066996
|  |  |  | @ Cl=0.4, Cd= | 0.006697
|  |  |  | @ Cl=0.6, Cd= | 0.007125
alpha (deg) | Cl | Cd | Cm | Cl/Cd
-20 | -1.049 | 0.16186 | 0.016 | -6.484
-19.5 | -1.024 | 0.15627 | 0.016 | -6.552
-19 | -0.998 | 0.15142 | 0.016 | -6.591
-18.5 | -0.97 | 0.14892 | 0.016 | -6.516
-18 | -0.944 | 0.14452 | 0.015 | -6.535
-17.5 | -0.918 | 0.13829 | 0.015 | -6.642
-17 | -0.891 | 0.12926 | 0.015 | -6.894
-16.5 | -0.865 | 0.1171 | 0.014 | -7.388
-16 | -0.838 | 0.12759 | 0.014 | -6.569
-15.5 | -0.812 | 0.11189 | 0.014 | -7.253
-15 | -0.786 | 0.10215 | 0.014 | -7.691
-14.5 | -0.758 | 0.1065 | 0.013 | -7.115
-14 | -0.732 | 0.09527 | 0.013 | -7.682
-13.5 | -0.704 | 0.10388 | 0.012 | -6.775
-13 | -0.678 | 0.08901 | 0.012 | -7.616
-12.5 | -0.652 | 0.08109 | 0.012 | -8.041
-12 | -0.624 | 0.08313 | 0.011 | -7.501
-11.5 | -0.599 | 0.07442 | 0.011 | -8.043
-11 | -0.569 | 0.07578 | 0.01 | -7.515
-10.5 | -0.544 | 0.0679 | 0.011 | -8.018
-10 | -0.516 | 0.0686 | 0.01 | -7.519
-9.5 | -0.491 | 0.06102 | 0.01 | -8.044
-9 | -0.462 | 0.06107 | 0.009 | -7.56
-8.5 | -0.435 | 0.05874 | 0.009 | -7.406
-8 | -0.408 | 0.05387 | 0.009 | -7.58
-7.5 | -0.381 | 0.05182 | 0.008 | -7.355
-7 | -0.354 | 0.04958 | 0.008 | -7.139
-6.5 | -0.327 | 0.04735 | 0.007 | -6.902
-6 | -0.301 | 0.043 | 0.008 | -7.002
-5.5 | -0.569 | 0.01179 | 0.014 | -48.255
-5 | -0.448 | 0.03925 | 0.006 | -11.423
-4.5 | -0.518 | 0.01129 | 0.013 | -45.889
-4 | -0.465 | 0.01176 | 0.012 | -39.524
-3.5 | -0.405 | 0.01137 | 0.011 | -35.655
-3 | -0.342 | 0.01053 | 0.011 | -32.467
-2.5 | -0.276 | 0.01004 | 0.01 | -27.462
-2 | -0.208 | 0.00961 | 0.009 | -21.686
-1.5 | -0.14 | 0.00927 | 0.009 | -15.112
-1 | -0.071 | 0.00955 | 0.008 | -7.46
-0.5 | -0.002 | 0.00681 | 0.007 | -0.311
0 | 0.067 | 0.00669 | 0.006 | 10.026
0.5 | 0.136 | 0.00671 | 0.006 | 20.295
1 | 0.205 | 0.00674 | 0.005 | 30.462
1.5 | 0.274 | 0.00695 | 0.004 | 39.453
2 | 0.343 | 0.00654 | 0.003 | 52.417
2.5 | 0.412 | 0.00673 | 0.002 | 61.146
3 | 0.48 | 0.00698 | 0.002 | 68.802
3.5 | 0.549 | 0.00726 | 0.001 | 75.553
4 | 0.617 | 0.00708 | 0 | 87.071
4.5 | 0.684 | 0.00746 | -0.001 | 91.701
5 | 0.751 | 0.00746 | -0.002 | 100.657
5.5 | 0.815 | 0.00755 | -0.002 | 107.903
6 | 0.874 | 0.00783 | -0.003 | 111.599
6.5 | 0.927 | 0.00937 | -0.004 | 98.904
7 | 0.961 | 0.01239 | -0.005 | 77.575
7.5 | 0.979 | 0.01366 | -0.006 | 71.71
8 | 0.948 | 0.01541 | -0.006 | 61.491
8.5 | 0.584 | 0.01782 | -0.007 | 32.771
9 | 0.613 | 0.01935 | -0.008 | 31.657
9.5 | 0.64 | 0.02127 | -0.009 | 30.091
10 | 0.666 | 0.02367 | -0.009 | 28.144
10.5 | 0.694 | 0.02584 | -0.01 | 26.841
11 | 0.722 | 0.02768 | -0.011 | 26.075
11.5 | 0.649 | 0.07917 | -0.006 | 8.199
12 | 0.677 | 0.08293 | -0.007 | 8.159
12.5 | 0.787 | 0.0423 | -0.013 | 18.596
13 | 0.824 | 0.04053 | -0.014 | 20.325
13.5 | 0.755 | 0.09907 | -0.008 | 7.617
14 | 0.784 | 0.09916 | -0.009 | 7.909
14.5 | 0.885 | 0.05958 | -0.015 | 14.851
15 | 0.836 | 0.11499 | -0.01 | 7.267
15.5 | 0.863 | 0.11462 | -0.011 | 7.531
16 | 0.891 | 0.11495 | -0.012 | 7.751
16.5 | 0.916 | 0.12891 | -0.012 | 7.106
17 | 0.943 | 0.13694 | -0.013 | 6.888
17.5 | 0.971 | 0.13979 | -0.013 | 6.945
18 | 0.997 | 0.14666 | -0.014 | 6.797
18.5 | 1.024 | 0.14878 | -0.015 | 6.885
19 | 1.05 | 0.15292 | -0.015 | 6.868
19.5 | 1.078 | 0.15923 | -0.016 | 6.769
20 | 1.104 | 0.16365 | -0.017 | 6.749

## 72. Re 4M Mach 0.50 (2)
BIGFOIL.COM POLAR EXPORT
TsAGI B 11.5% thick
TsAGI B 11.5% thick |  |  |  | Cl Max: | 1.1966 | at alpha= | 9.5 | deg
XFOIL ncrit=9 |  |  |  | L/D Max: | 123.191 | at alpha= | 5 | deg
Re: | 4000000 |  |  | Cd Min: | 0.26639 | at alpha= | -20 | deg
Mach: | 0.5 |  |  | Cl=0 at alpha= | -1.1137 | deg
|  |  |  | @ Cl=0.1, Cd= | 0.0055382
|  |  |  | @ Cl=0.4, Cd= | 0.0044358
|  |  |  | @ Cl=0.6, Cd= | 0.0051399
alpha (deg) | Cl | Cd | Cm | Cl/Cd
-20 | -0.7621 | 0.26639 | 0.06 | -2.8608
-19.5 | -0.7415 | 0.25863 | 0.0553 | -2.867
-19 | -0.7209 | 0.24992 | 0.0505 | -2.8845
-18.5 | -0.7003 | 0.24127 | 0.0458 | -2.9026
-18 | -0.6781 | 0.23365 | 0.0413 | -2.9022
-17.5 | -0.6576 | 0.22501 | 0.0368 | -2.9225
-17 | -0.6393 | 0.21672 | 0.0324 | -2.9499
-16.5 | -0.6196 | 0.20857 | 0.0282 | -2.9707
-16 | -0.6006 | 0.20039 | 0.024 | -2.9972
-15.5 | -0.5834 | 0.1913 | 0.0197 | -3.0497
-15 | -0.5664 | 0.18274 | 0.0157 | -3.0995
-14.5 | -0.5536 | 0.17267 | 0.0114 | -3.2061
-14 | -0.539 | 0.16392 | 0.0075 | -3.2882
-13.5 | -0.5285 | 0.15456 | 0.0033 | -3.4194
-13 | -0.5152 | 0.14647 | -0.0003 | -3.5174
-12.5 | -0.5084 | 0.13684 | -0.0044 | -3.7153
-12 | -0.504 | 0.12721 | -0.0084 | -3.962
-11.5 | -0.5024 | 0.11732 | -0.0126 | -4.2823
-11 | -0.5084 | 0.10654 | -0.0175 | -4.7719
-10.5 | -0.5223 | 0.09498 | -0.0231 | -5.4991
-10 | -0.5325 | 0.08474 | -0.0285 | -6.2839
-9.5 | -0.552 | 0.0734 | -0.0353 | -7.5204
-9 | -0.5503 | 0.05453 | -0.0625 | -10.0917
-8.5 | -0.5435 | 0.03661 | -0.0889 | -14.8457
-8 | -0.5748 | 0.02949 | -0.0821 | -19.4914
-7.5 | -0.6123 | 0.02324 | -0.0692 | -26.3468
-7 | -0.6339 | 0.01697 | -0.0563 | -37.3542
-6.5 | -0.625 | 0.01182 | -0.0451 | -52.8765
-6 | -0.5801 | 0.00963 | -0.0379 | -60.2388
-5.5 | -0.5217 | 0.00881 | -0.0332 | -59.2168
-5 | -0.4622 | 0.00824 | -0.0293 | -56.0922
-4.5 | -0.4017 | 0.00784 | -0.0259 | -51.2372
-4 | -0.3411 | 0.00752 | -0.0231 | -45.359
-3.5 | -0.281 | 0.00724 | -0.0205 | -38.8122
-3 | -0.2215 | 0.00698 | -0.018 | -31.7335
-2.5 | -0.1619 | 0.00678 | -0.0158 | -23.8791
-2 | -0.1031 | 0.00655 | -0.0137 | -15.7405
-1.5 | -0.0445 | 0.00634 | -0.0118 | -7.0189
-1 | 0.0131 | 0.00612 | -0.0097 | 2.1405
-0.5 | 0.0675 | 0.00582 | -0.0072 | 11.5979
0 | 0.1171 | 0.00539 | -0.0037 | 21.7254
0.5 | 0.1595 | 0.00481 | 0.0012 | 33.1601
1 | 0.1877 | 0.00422 | 0.0096 | 44.4787
1.5 | 0.235 | 0.00413 | 0.014 | 56.9007
2 | 0.2945 | 0.00419 | 0.0156 | 70.2864
2.5 | 0.3646 | 0.00432 | 0.015 | 84.3981
3 | 0.4349 | 0.00455 | 0.0143 | 95.5824
3.5 | 0.5142 | 0.00481 | 0.0117 | 106.9023
4 | 0.5914 | 0.0051 | 0.0096 | 115.9608
4.5 | 0.6625 | 0.00543 | 0.0091 | 122.0074
5 | 0.7219 | 0.00586 | 0.0112 | 123.1911
5.5 | 0.794 | 0.00649 | 0.0106 | 122.3421
6 | 0.8595 | 0.00745 | 0.0113 | 115.3691
6.5 | 0.9138 | 0.00883 | 0.0141 | 103.4881
7 | 0.964 | 0.00993 | 0.0182 | 97.0796
7.5 | 1.033 | 0.011 | 0.0189 | 93.9091
8 | 1.0965 | 0.0121 | 0.021 | 90.6198
8.5 | 1.1426 | 0.01348 | 0.0261 | 84.7626
9 | 1.1813 | 0.01597 | 0.0304 | 73.9699
9.5 | 1.1966 | 0.02101 | 0.0325 | 56.9538
10 | 1.1799 | 0.02771 | 0.0355 | 42.5803
10.5 | 1.1476 | 0.03487 | 0.0396 | 32.9108
11 | 1.1163 | 0.04277 | 0.0415 | 26.1001
11.5 | 1.0823 | 0.05177 | 0.0414 | 20.9059
12 | 1.05 | 0.06163 | 0.0394 | 17.0372
12.5 | 1.0153 | 0.07259 | 0.0359 | 13.9868
13 | 0.984 | 0.08396 | 0.0315 | 11.7199
13.5 | 0.953 | 0.09595 | 0.0264 | 9.9323
14 | 0.9214 | 0.1088 | 0.0205 | 8.4688
14.5 | 0.898 | 0.12112 | 0.0148 | 7.4141

## 73. Re 5M Mach 0.00 (1)
BIGFOIL.COM POLAR EXPORT
TsAGI B 11.5% thick
TsAGI B 11.5% thick |  |  |  | Cl Max: | 1.069 | at alpha= | 10.5 | deg
JavaFoil+Calcfoil stall+Eppler ext transition |  |  |  | L/D Max: | 102.752 | at alpha= | 6.5 | deg
Re: | 5000000 |  |  | Cd Min: | 0.00649 | at alpha= | 2 | deg
Mach: | 0 |  |  | Cl=0 at alpha= | -0.48333 | deg
|  |  |  | @ Cl=0.1, Cd= | 0.006776
|  |  |  | @ Cl=0.4, Cd= | 0.006726
|  |  |  | @ Cl=0.6, Cd= | 0.0074776
alpha (deg) | Cl | Cd | Cm | Cl/Cd
-14.5 | -0.527 | 0.10551 | 0.011 | -4.994
-14 | -0.55 | 0.09996 | 0.01 | -5.498
-13.5 | -0.571 | 0.0949 | 0.01 | -6.02
-13 | -0.592 | 0.08935 | 0.01 | -6.629
-12.5 | -0.612 | 0.08335 | 0.01 | -7.34
-12 | -0.627 | 0.0783 | 0.01 | -8.007
-11.5 | -0.64 | 0.07278 | 0.01 | -8.792
-11 | -0.651 | 0.06732 | 0.01 | -9.666
-10.5 | -0.661 | 0.06026 | 0.011 | -10.966
-10 | -0.673 | 0.05038 | 0.012 | -13.368
-9.5 | -0.798 | 0.01267 | 0.016 | -62.985
-9 | -0.793 | 0.01156 | 0.016 | -68.581
-8.5 | -0.778 | 0.01166 | 0.015 | -66.726
-8 | -0.757 | 0.01194 | 0.015 | -63.414
-7.5 | -0.73 | 0.01143 | 0.014 | -63.847
-7 | -0.698 | 0.01192 | 0.014 | -58.505
-6.5 | -0.659 | 0.0115 | 0.013 | -57.319
-6 | -0.616 | 0.01109 | 0.013 | -55.551
-5.5 | -0.569 | 0.0107 | 0.012 | -53.231
-5 | -0.52 | 0.01043 | 0.012 | -49.817
-4.5 | -0.467 | 0.01106 | 0.011 | -42.235
-4 | -0.412 | 0.01076 | 0.011 | -38.327
-3.5 | -0.356 | 0.01039 | 0.01 | -34.276
-3 | -0.299 | 0.01006 | 0.009 | -29.684
-2.5 | -0.24 | 0.00979 | 0.009 | -24.522
-2 | -0.181 | 0.0094 | 0.008 | -19.251
-1.5 | -0.122 | 0.00911 | 0.007 | -13.334
-1 | -0.062 | 0.00866 | 0.007 | -7.13
-0.5 | -0.002 | 0.00718 | 0.006 | -0.255
0 | 0.058 | 0.00658 | 0.006 | 8.835
0.5 | 0.118 | 0.00686 | 0.005 | 17.198
1 | 0.178 | 0.00688 | 0.004 | 25.873
1.5 | 0.238 | 0.00694 | 0.004 | 34.241
2 | 0.298 | 0.00649 | 0.003 | 45.82
2.5 | 0.357 | 0.00664 | 0.002 | 53.811
3 | 0.417 | 0.00676 | 0.001 | 61.708
3.5 | 0.476 | 0.00696 | 0.001 | 68.453
4 | 0.536 | 0.00719 | 0 | 74.5
4.5 | 0.595 | 0.00745 | -0.001 | 79.828
5 | 0.653 | 0.00777 | -0.001 | 84.09
5.5 | 0.711 | 0.00755 | -0.002 | 94.103
6 | 0.767 | 0.00794 | -0.003 | 96.586
6.5 | 0.82 | 0.00798 | -0.004 | 102.752
7 | 0.871 | 0.00879 | -0.004 | 99.075
7.5 | 0.918 | 0.00928 | -0.005 | 98.865
8 | 0.96 | 0.00949 | -0.006 | 101.109
8.5 | 0.996 | 0.01097 | -0.006 | 90.792
9 | 1.026 | 0.01158 | -0.007 | 88.572
9.5 | 1.048 | 0.01226 | -0.008 | 85.515
10 | 1.063 | 0.01301 | -0.009 | 81.678
10.5 | 1.069 | 0.01396 | -0.009 | 76.561
11 | 1.067 | 0.01504 | -0.01 | 70.975
11.5 | 1.058 | 0.01635 | -0.011 | 64.718
12 | 1.041 | 0.01796 | -0.011 | 57.978
12.5 | 1.019 | 0.01985 | -0.012 | 51.321
13 | 0.99 | 0.02212 | -0.013 | 44.75
13.5 | 0.958 | 0.02447 | -0.013 | 39.136
14 | 0.919 | 0.0281 | -0.014 | 32.712
14.5 | 0.88 | 0.0319 | -0.014 | 27.574
15 | 0.835 | 0.03769 | -0.015 | 22.168
15.5 | 0.792 | 0.04387 | -0.015 | 18.046

## 74. Re 5M Mach 0.00 (2)
BIGFOIL.COM POLAR EXPORT
TsAGI B 11.5% thick
TsAGI B 11.5% thick |  |  |  | Cl Max: | 1.5086 | at alpha= | 17.5 | deg
XFOIL ncrit=9 |  |  |  | L/D Max: | 120.272 | at alpha= | 5.5 | deg
Re: | 5000000 |  |  | Cd Min: | 0.07897 | at alpha= | 20 | deg
Mach: | 0 |  |  | Cl=0 at alpha= | -0.94803 | deg
|  |  |  | @ Cl=0.1, Cd= | 0.0049106
|  |  |  | @ Cl=0.4, Cd= | 0.0040974
|  |  |  | @ Cl=0.6, Cd= | 0.0050148
alpha (deg) | Cl | Cd | Cm | Cl/Cd
-18.5 | -1.4366 | 0.04083 | -0.0578 | -35.1849
-18 | -1.4502 | 0.03519 | -0.0573 | -41.2106
-17.5 | -1.4637 | 0.03057 | -0.0539 | -47.8803
-17 | -1.4596 | 0.0278 | -0.0497 | -52.5036
-16.5 | -1.453 | 0.0254 | -0.0447 | -57.2047
-16 | -1.4468 | 0.02305 | -0.0386 | -62.7679
-15.5 | -1.4326 | 0.02128 | -0.0328 | -67.3214
-15 | -1.4134 | 0.01994 | -0.0271 | -70.8826
-14.5 | -1.3818 | 0.01884 | -0.0235 | -73.3439
-14 | -1.3506 | 0.01766 | -0.0196 | -76.4779
-13.5 | -1.3188 | 0.01658 | -0.0156 | -79.5416
-13 | -1.2853 | 0.01564 | -0.0118 | -82.1803
-12.5 | -1.2507 | 0.01475 | -0.008 | -84.7932
-12 | -1.2036 | 0.01386 | -0.0068 | -86.8398
-11.5 | -1.1422 | 0.01318 | -0.0087 | -86.6616
-10 | -0.9538 | 0.01046 | -0.0151 | -91.1855
-9.5 | -0.8365 | 0.00968 | -0.0296 | -86.4153
-9 | -0.7936 | 0.00935 | -0.0269 | -84.877
-8.5 | -0.7508 | 0.00902 | -0.0243 | -83.2373
-8 | -0.7046 | 0.00874 | -0.0223 | -80.6178
-7.5 | -0.6574 | 0.00843 | -0.0205 | -77.9834
-7 | -0.6096 | 0.0081 | -0.0189 | -75.2593
-6.5 | -0.5604 | 0.00786 | -0.0175 | -71.2977
-6 | -0.5112 | 0.00758 | -0.0161 | -67.4406
-5.5 | -0.461 | 0.00736 | -0.0149 | -62.6359
-5 | -0.4113 | 0.00712 | -0.0136 | -57.7669
-4.5 | -0.3605 | 0.00691 | -0.0125 | -52.1708
-4 | -0.3096 | 0.00672 | -0.0115 | -46.0714
-3.5 | -0.2588 | 0.00653 | -0.0104 | -39.6325
-3 | -0.2078 | 0.00637 | -0.0093 | -32.6217
-2.5 | -0.1568 | 0.0062 | -0.0083 | -25.2903
-2 | -0.106 | 0.00601 | -0.0073 | -17.6373
-1.5 | -0.0552 | 0.00584 | -0.0062 | -9.4521
-1 | -0.005 | 0.00565 | -0.005 | -0.88496
-0.5 | 0.0431 | 0.00538 | -0.0035 | 8.0112
0 | 0.0892 | 0.00505 | -0.0015 | 17.6634
1 | 0.1659 | 0.00406 | 0.006 | 40.8621
1.5 | 0.2057 | 0.00386 | 0.0096 | 53.2902
2 | 0.251 | 0.00383 | 0.012 | 65.5352
2.5 | 0.301 | 0.00386 | 0.0133 | 77.9793
3 | 0.3561 | 0.00397 | 0.0134 | 89.6977
3.5 | 0.425 | 0.00417 | 0.0102 | 101.9185
4 | 0.4869 | 0.00441 | 0.0086 | 110.4082
4.5 | 0.5369 | 0.00466 | 0.0097 | 115.2146
5 | 0.6027 | 0.00503 | 0.0069 | 119.8211
5.5 | 0.6639 | 0.00552 | 0.0052 | 120.2717
6 | 0.7197 | 0.00612 | 0.0046 | 117.598
6.5 | 0.772 | 0.00691 | 0.0045 | 111.7221
7 | 0.8177 | 0.00767 | 0.0061 | 106.6102
7.5 | 0.8682 | 0.00834 | 0.0065 | 104.1007
8 | 0.9257 | 0.00889 | 0.0054 | 104.1282
8.5 | 0.9827 | 0.00944 | 0.0043 | 104.0996
9 | 1.0386 | 0.01002 | 0.0034 | 103.6527
9.5 | 1.0934 | 0.01058 | 0.0027 | 103.3459
10 | 1.1458 | 0.0112 | 0.0024 | 102.3036
10.5 | 1.1931 | 0.01191 | 0.0032 | 100.1763
11 | 1.2384 | 0.01261 | 0.0043 | 98.2078
11.5 | 1.292 | 0.01337 | 0.0034 | 96.6343
12 | 1.3407 | 0.01446 | 0.0031 | 92.7178
12.5 | 1.385 | 0.01542 | 0.0037 | 89.8184
13 | 1.4276 | 0.01624 | 0.0045 | 87.9064
13.5 | 1.448 | 0.0173 | 0.0093 | 83.6994
14 | 1.4575 | 0.01854 | 0.0157 | 78.6138
14.5 | 1.4695 | 0.02017 | 0.0206 | 72.8557
15 | 1.4805 | 0.02221 | 0.0247 | 66.6592
15.5 | 1.4885 | 0.02493 | 0.0279 | 59.7072
16 | 1.4948 | 0.02825 | 0.0302 | 52.9133
16.5 | 1.5082 | 0.03126 | 0.0315 | 48.247
17 | 1.5064 | 0.03591 | 0.0326 | 41.9493
17.5 | 1.5086 | 0.04042 | 0.033 | 37.3231
18 | 1.5004 | 0.04637 | 0.0328 | 32.3571
18.5 | 1.5008 | 0.05166 | 0.0322 | 29.0515
19 | 1.4751 | 0.06043 | 0.0304 | 24.4101
19.5 | 1.4605 | 0.06824 | 0.0284 | 21.4024
20 | 1.4274 | 0.07897 | 0.0249 | 18.0752

## 75. Re 5M Mach 0.10 (1)
BIGFOIL.COM POLAR EXPORT
TsAGI B 11.5% thick
TsAGI B 11.5% thick |  |  |  | Cl Max: | 1.063 | at alpha= | 10.5 | deg
JavaFoil+Calcfoil stall+Eppler ext transition |  |  |  | L/D Max: | 104.61 | at alpha= | 7 | deg
Re: | 5000000 |  |  | Cd Min: | 0.00654 | at alpha= | 2 | deg
Mach: | 0.1 |  |  | Cl=0 at alpha= | -0.48333 | deg
|  |  |  | @ Cl=0.1, Cd= | 0.0067859
|  |  |  | @ Cl=0.4, Cd= | 0.006763
|  |  |  | @ Cl=0.6, Cd= | 0.0075312
alpha (deg) | Cl | Cd | Cm | Cl/Cd
-14 | -0.511 | 0.10191 | 0.01 | -5.013
-13.5 | -0.536 | 0.09605 | 0.01 | -5.585
-13 | -0.561 | 0.09095 | 0.01 | -6.165
-12.5 | -0.583 | 0.08536 | 0.01 | -6.835
-12 | -0.602 | 0.07976 | 0.01 | -7.551
-11.5 | -0.618 | 0.07453 | 0.01 | -8.295
-11 | -0.632 | 0.06874 | 0.01 | -9.2
-10.5 | -0.644 | 0.06253 | 0.011 | -10.3
-10 | -0.655 | 0.05468 | 0.011 | -11.986
-9.5 | -0.769 | 0.01455 | 0.016 | -52.834
-9 | -0.785 | 0.01055 | 0.016 | -74.418
-8.5 | -0.773 | 0.01179 | 0.016 | -65.623
-8 | -0.755 | 0.01209 | 0.015 | -62.408
-7.5 | -0.729 | 0.01153 | 0.015 | -63.238
-7 | -0.698 | 0.01198 | 0.014 | -58.267
-6.5 | -0.66 | 0.01162 | 0.013 | -56.838
-6 | -0.618 | 0.01121 | 0.013 | -55.117
-5.5 | -0.571 | 0.01079 | 0.012 | -52.971
-5 | -0.522 | 0.01045 | 0.012 | -49.931
-4.5 | -0.469 | 0.01109 | 0.011 | -42.31
-4 | -0.414 | 0.01079 | 0.011 | -38.398
-3.5 | -0.358 | 0.01044 | 0.01 | -34.262
-3 | -0.3 | 0.01011 | 0.009 | -29.685
-2.5 | -0.241 | 0.00981 | 0.009 | -24.599
-2 | -0.182 | 0.00942 | 0.008 | -19.316
-1.5 | -0.122 | 0.00917 | 0.007 | -13.321
-1 | -0.062 | 0.00868 | 0.007 | -7.149
-0.5 | -0.002 | 0.00677 | 0.006 | -0.273
0 | 0.058 | 0.0066 | 0.006 | 8.857
0.5 | 0.119 | 0.00687 | 0.005 | 17.275
1 | 0.179 | 0.00695 | 0.004 | 25.731
1.5 | 0.239 | 0.00697 | 0.004 | 34.31
2 | 0.299 | 0.00654 | 0.003 | 45.741
2.5 | 0.359 | 0.00664 | 0.002 | 54.088
3 | 0.419 | 0.00682 | 0.001 | 61.433
3.5 | 0.479 | 0.00701 | 0.001 | 68.286
4 | 0.538 | 0.00725 | 0 | 74.279
4.5 | 0.598 | 0.00752 | -0.001 | 79.518
5 | 0.657 | 0.00785 | -0.001 | 83.601
5.5 | 0.714 | 0.00762 | -0.002 | 93.731
6 | 0.77 | 0.00805 | -0.003 | 95.629
6.5 | 0.824 | 0.00805 | -0.004 | 102.415
7 | 0.875 | 0.00836 | -0.004 | 104.61
7.5 | 0.921 | 0.00937 | -0.005 | 98.367
8 | 0.963 | 0.0105 | -0.006 | 91.7
8.5 | 0.998 | 0.01108 | -0.006 | 90.075
9 | 1.027 | 0.01171 | -0.007 | 87.701
9.5 | 1.047 | 0.01241 | -0.008 | 84.387
10 | 1.06 | 0.01319 | -0.009 | 80.333
10.5 | 1.063 | 0.0142 | -0.009 | 74.897
11 | 1.058 | 0.01534 | -0.01 | 68.999
11.5 | 1.045 | 0.01674 | -0.011 | 62.429
12 | 1.024 | 0.01852 | -0.011 | 55.265
12.5 | 0.997 | 0.02034 | -0.012 | 49.003
13 | 0.962 | 0.02299 | -0.013 | 41.865
13.5 | 0.924 | 0.02589 | -0.013 | 35.699
14 | 0.882 | 0.02926 | -0.014 | 30.158
14.5 | 0.837 | 0.03385 | -0.014 | 24.712
15 | 0.789 | 0.0395 | -0.015 | 19.973
15.5 | 0.737 | 0.04874 | -0.015 | 15.114

## 76. Re 5M Mach 0.10 (2)
BIGFOIL.COM POLAR EXPORT
TsAGI B 11.5% thick
TsAGI B 11.5% thick |  |  |  | Cl Max: | 1.4922 | at alpha= | 16.5 | deg
XFOIL ncrit=9 |  |  |  | L/D Max: | 120.523 | at alpha= | 5.5 | deg
Re: | 5000000 |  |  | Cd Min: | 0.22961 | at alpha= | -19.5 | deg
Mach: | 0.1 |  |  | Cl=0 at alpha= | -0.95351 | deg
|  |  |  | @ Cl=0.1, Cd= | 0.004984
|  |  |  | @ Cl=0.4, Cd= | 0.0041005
|  |  |  | @ Cl=0.6, Cd= | 0.0050156
alpha (deg) | Cl | Cd | Cm | Cl/Cd
-19.5 | -0.6879 | 0.22961 | 0.0447 | -2.9959
-18 | -1.3413 | 0.04982 | -0.0551 | -26.9229
-17.5 | -1.3899 | 0.03841 | -0.0597 | -36.1859
-17 | -1.4047 | 0.03317 | -0.0577 | -42.3485
-16.5 | -1.4131 | 0.02925 | -0.0532 | -48.3111
-16 | -1.4214 | 0.02576 | -0.0468 | -55.1786
-15.5 | -1.416 | 0.0233 | -0.0404 | -60.7725
-15 | -1.4014 | 0.02155 | -0.0342 | -65.0302
-14.5 | -1.3783 | 0.02035 | -0.0288 | -67.7297
-14 | -1.3496 | 0.01888 | -0.0244 | -71.4831
-13.5 | -1.3197 | 0.01757 | -0.02 | -75.111
-13 | -1.288 | 0.01645 | -0.0156 | -78.2979
-12.5 | -1.2547 | 0.0154 | -0.0113 | -81.474
-12 | -1.2121 | 0.01441 | -0.0089 | -84.1152
-11 | -1.0936 | 0.01268 | -0.011 | -86.2461
-10 | -0.9602 | 0.01068 | -0.0164 | -89.9064
-9.5 | -0.8414 | 0.00978 | -0.0309 | -86.0327
-9 | -0.7978 | 0.0095 | -0.0281 | -83.9789
-8.5 | -0.755 | 0.00912 | -0.0253 | -82.7851
-8 | -0.7087 | 0.0088 | -0.0231 | -80.5341
-7.5 | -0.6607 | 0.00853 | -0.0214 | -77.456
-7 | -0.6128 | 0.00815 | -0.0196 | -75.1902
-6.5 | -0.5635 | 0.0079 | -0.0181 | -71.3291
-6 | -0.5136 | 0.00762 | -0.0167 | -67.4016
-5.5 | -0.4633 | 0.00738 | -0.0153 | -62.7778
-5 | -0.4131 | 0.00714 | -0.014 | -57.8571
-4.5 | -0.362 | 0.00693 | -0.0129 | -52.2367
-4 | -0.3108 | 0.00674 | -0.0118 | -46.1128
-3.5 | -0.2597 | 0.00655 | -0.0106 | -39.6489
-3 | -0.2085 | 0.00638 | -0.0096 | -32.6803
-2.5 | -0.157 | 0.00621 | -0.0085 | -25.2818
-2 | -0.106 | 0.00602 | -0.0074 | -17.608
-1.5 | -0.055 | 0.00585 | -0.0063 | -9.4017
-1 | -0.0045 | 0.00566 | -0.0052 | -0.79505
-0.5 | 0.0439 | 0.0054 | -0.0036 | 8.1296
0 | 0.0902 | 0.00507 | -0.0016 | 17.7909
0.5 | 0.1335 | 0.00469 | 0.0011 | 28.4648
1 | 0.167 | 0.00407 | 0.006 | 41.0319
1.5 | 0.2069 | 0.00387 | 0.0097 | 53.4625
2 | 0.2525 | 0.00384 | 0.0121 | 65.7552
2.5 | 0.3027 | 0.00387 | 0.0134 | 78.2171
3 | 0.3583 | 0.00398 | 0.0135 | 90.0251
3.5 | 0.4275 | 0.00418 | 0.0103 | 102.2727
4 | 0.4899 | 0.00442 | 0.0087 | 110.8371
4.5 | 0.5397 | 0.00467 | 0.0099 | 115.5675
5 | 0.606 | 0.00505 | 0.0072 | 120
5.5 | 0.6677 | 0.00554 | 0.0054 | 120.5235
6 | 0.7237 | 0.00615 | 0.0048 | 117.6748
6.5 | 0.7763 | 0.00696 | 0.0049 | 111.5374
7 | 0.8224 | 0.00772 | 0.0064 | 106.5285
7.5 | 0.8731 | 0.00841 | 0.0069 | 103.8169
8 | 0.9312 | 0.00896 | 0.0058 | 103.9286
8.5 | 0.9884 | 0.00953 | 0.0048 | 103.7146
9 | 1.0447 | 0.01012 | 0.004 | 103.2312
9.5 | 1.0997 | 0.01071 | 0.0034 | 102.6797
10 | 1.1525 | 0.01133 | 0.0033 | 101.7211
10.5 | 1.1978 | 0.0121 | 0.0046 | 98.9917
11 | 1.2463 | 0.0128 | 0.0052 | 97.3672
11.5 | 1.2998 | 0.01363 | 0.0044 | 95.3632
12.5 | 1.39 | 0.01573 | 0.0056 | 88.3662
13 | 1.4312 | 0.0167 | 0.0067 | 85.7006
13.5 | 1.4414 | 0.01789 | 0.0134 | 80.5702
14 | 1.4516 | 0.01938 | 0.0193 | 74.902
14.5 | 1.4623 | 0.02131 | 0.0239 | 68.6204
15 | 1.4719 | 0.02374 | 0.0277 | 62.0008
15.5 | 1.4776 | 0.02698 | 0.0305 | 54.7665
16 | 1.4798 | 0.03095 | 0.0324 | 47.8126
16.5 | 1.4922 | 0.03429 | 0.0334 | 43.5171
17 | 1.4842 | 0.03984 | 0.0341 | 37.254
17.5 | 1.4837 | 0.04499 | 0.034 | 32.9784
18 | 1.4707 | 0.05187 | 0.0332 | 28.3536
18.5 | 1.4697 | 0.05766 | 0.0322 | 25.4891
19 | 1.4344 | 0.06816 | 0.0294 | 21.0446
19.5 | 1.4166 | 0.07672 | 0.0268 | 18.4645
20 | 1.3748 | 0.08924 | 0.0222 | 15.4056

## 77. Re 5M Mach 0.25 (1)
BIGFOIL.COM POLAR EXPORT
TsAGI B 11.5% thick
TsAGI B 11.5% thick |  |  |  | Cl Max: | 1.035 | at alpha= | 9.5 | deg
JavaFoil+Calcfoil stall+Eppler ext transition |  |  |  | L/D Max: | 101.042 | at alpha= | 6 | deg
Re: | 5000000 |  |  | Cd Min: | 0.0066 | at alpha= | 1.5 | deg
Mach: | 0.25 |  |  | Cl=0 at alpha= | -0.48387 | deg
|  |  |  | @ Cl=0.1, Cd= | 0.0067
|  |  |  | @ Cl=0.4, Cd= | 0.006891
|  |  |  | @ Cl=0.6, Cd= | 0.06072
alpha (deg) | Cl | Cd | Cm | Cl/Cd
-13 | -0.262 | 0.09729 | 0.01 | -2.692
-12.5 | -0.328 | 0.09142 | 0.01 | -3.588
-12 | -0.384 | 0.08638 | 0.009 | -4.442
-11.5 | -0.434 | 0.08039 | 0.009 | -5.402
-11 | -0.479 | 0.07543 | 0.009 | -6.351
-10.5 | -0.517 | 0.07052 | 0.009 | -7.337
-10 | -0.549 | 0.06544 | 0.009 | -8.392
-9.5 | -0.574 | 0.05987 | 0.009 | -9.588
-9 | -0.594 | 0.05274 | 0.01 | -11.266
-8.5 | -0.72 | 0.01323 | 0.016 | -54.396
-8 | -0.73 | 0.01127 | 0.015 | -64.808
-7.5 | -0.718 | 0.0122 | 0.015 | -58.815
-7 | -0.696 | 0.01161 | 0.014 | -59.933
-6.5 | -0.664 | 0.0121 | 0.014 | -54.901
-6 | -0.625 | 0.01161 | 0.013 | -53.866
-5.5 | -0.581 | 0.01118 | 0.013 | -51.971
-5 | -0.533 | 0.01076 | 0.012 | -49.482
-4.5 | -0.48 | 0.01149 | 0.011 | -41.768
-4 | -0.425 | 0.0111 | 0.011 | -38.233
-3.5 | -0.367 | 0.0107 | 0.01 | -34.299
-3 | -0.308 | 0.01039 | 0.01 | -29.638
-2.5 | -0.248 | 0.01006 | 0.009 | -24.632
-2 | -0.187 | 0.00973 | 0.008 | -19.203
-1.5 | -0.125 | 0.00937 | 0.008 | -13.39
-1 | -0.064 | 0.00894 | 0.007 | -7.131
-0.5 | -0.002 | 0.0069 | 0.006 | -0.275
0 | 0.06 | 0.0067 | 0.006 | 8.954
0.5 | 0.122 | 0.0067 | 0.005 | 18.208
1 | 0.184 | 0.00675 | 0.004 | 27.219
1.5 | 0.246 | 0.0066 | 0.004 | 37.195
2 | 0.307 | 0.00668 | 0.003 | 46.014
2.5 | 0.369 | 0.00683 | 0.002 | 54.041
3 | 0.43 | 0.00695 | 0.001 | 61.962
3.5 | 0.492 | 0.00717 | 0.001 | 68.542
4 | 0.553 | 0.00743 | 0 | 74.459
4.5 | 0.614 | 0.00714 | -0.001 | 85.939
5 | 0.674 | 0.00745 | -0.001 | 90.448
5.5 | 0.733 | 0.00789 | -0.002 | 92.906
6 | 0.79 | 0.00782 | -0.003 | 101.042
6.5 | 0.845 | 0.00841 | -0.004 | 100.463
7 | 0.895 | 0.00894 | -0.004 | 100.175
7.5 | 0.94 | 0.0104 | -0.005 | 90.344
8 | 0.978 | 0.01103 | -0.006 | 88.645
8.5 | 1.008 | 0.01172 | -0.007 | 85.979
9 | 1.027 | 0.01249 | -0.007 | 82.271
9.5 | 1.035 | 0.01336 | -0.008 | 77.505
10 | 1.031 | 0.01443 | -0.009 | 71.448
10.5 | 1.013 | 0.01576 | -0.01 | 64.279
11 | 0.982 | 0.0174 | -0.01 | 56.408
11.5 | 0.937 | 0.01941 | -0.011 | 48.26
12 | 0.879 | 0.02204 | -0.011 | 39.888
12.5 | 0.81 | 0.02543 | -0.012 | 31.867
13 | 0.731 | 0.02993 | -0.013 | 24.437
13.5 | 0.643 | 0.03698 | -0.013 | 17.381
14 | 0.549 | 0.04662 | -0.013 | 11.768
14.5 | 0.45 | 0.06072 | -0.013 | 7.405

## 78. Re 5M Mach 0.25 (2)
BIGFOIL.COM POLAR EXPORT
TsAGI B 11.5% thick
TsAGI B 11.5% thick |  |  |  | Cl Max: | 1.3924 | at alpha= | 14 | deg
XFOIL ncrit=9 |  |  |  | L/D Max: | 122.11 | at alpha= | 5.5 | deg
Re: | 5000000 |  |  | Cd Min: | 0.15025 | at alpha= | -16 | deg
Mach: | 0.25 |  |  | Cl=0 at alpha= | -0.97896 | deg
|  |  |  | @ Cl=0.1, Cd= | 0.0050917
|  |  |  | @ Cl=0.4, Cd= | 0.0041231
|  |  |  | @ Cl=0.6, Cd= | 0.0050097
alpha (deg) | Cl | Cd | Cm | Cl/Cd
-16 | -0.6963 | 0.15025 | 0.0076 | -4.6343
-15.5 | -0.7354 | 0.13208 | -0.0016 | -5.5678
-15 | -0.8228 | 0.10664 | -0.0161 | -7.7157
-14.5 | -0.8839 | 0.08823 | -0.0274 | -10.0181
-14 | -1.0354 | 0.04944 | -0.0574 | -20.9426
-13.5 | -1.0999 | 0.03753 | -0.0606 | -29.3072
-13 | -1.1363 | 0.0313 | -0.0542 | -36.3035
-12.5 | -1.1731 | 0.02616 | -0.0429 | -44.8433
-12 | -1.1807 | 0.02225 | -0.033 | -53.0652
-11.5 | -1.1718 | 0.01928 | -0.0243 | -60.778
-11 | -1.1201 | 0.01635 | -0.0235 | -68.5076
-10.5 | -1.0729 | 0.01432 | -0.0208 | -74.9232
-10 | -0.9931 | 0.01267 | -0.0247 | -78.382
-9.5 | -0.8674 | 0.01067 | -0.0387 | -81.2933
-9 | -0.8232 | 0.01025 | -0.0349 | -80.3122
-8.5 | -0.7776 | 0.00982 | -0.0314 | -79.1853
-8 | -0.7306 | 0.00927 | -0.0283 | -78.8134
-7.5 | -0.6813 | 0.00885 | -0.0258 | -76.9831
-7 | -0.6298 | 0.00853 | -0.0237 | -73.8335
-6.5 | -0.5795 | 0.00811 | -0.0215 | -71.455
-6 | -0.5273 | 0.00784 | -0.0197 | -67.2577
-5.5 | -0.4757 | 0.00752 | -0.0179 | -63.258
-5 | -0.423 | 0.00728 | -0.0164 | -58.1044
-4.5 | -0.3703 | 0.00706 | -0.0149 | -52.4504
-4 | -0.3176 | 0.00684 | -0.0135 | -46.4327
-3.5 | -0.2646 | 0.00664 | -0.0122 | -39.8494
-3 | -0.2117 | 0.00645 | -0.0109 | -32.8217
-2.5 | -0.1587 | 0.00627 | -0.0097 | -25.311
-2 | -0.1062 | 0.00609 | -0.0084 | -17.4384
-1.5 | -0.0537 | 0.00592 | -0.0072 | -9.0709
-1 | -0.0021 | 0.00573 | -0.0058 | -0.36649
-0.5 | 0.0478 | 0.00546 | -0.0041 | 8.7546
0 | 0.0955 | 0.00513 | -0.0021 | 18.616
0.5 | 0.1402 | 0.00475 | 0.0007 | 29.5158
1 | 0.1734 | 0.00411 | 0.006 | 42.1898
1.5 | 0.2139 | 0.0039 | 0.01 | 54.8462
2 | 0.2607 | 0.00387 | 0.0126 | 67.3643
2.5 | 0.3122 | 0.00391 | 0.014 | 79.8465
3 | 0.3708 | 0.00404 | 0.0139 | 91.7822
3.5 | 0.4411 | 0.00424 | 0.011 | 104.033
4 | 0.5068 | 0.00449 | 0.0091 | 112.8731
4.5 | 0.5554 | 0.00475 | 0.0112 | 116.9263
5 | 0.6241 | 0.00515 | 0.0084 | 121.1845
5.5 | 0.6887 | 0.00564 | 0.0066 | 122.1099
6 | 0.7466 | 0.00631 | 0.0062 | 118.3201
6.5 | 0.8002 | 0.0072 | 0.0066 | 111.1389
7 | 0.8463 | 0.00803 | 0.0088 | 105.3923
8 | 0.9612 | 0.00934 | 0.0083 | 102.9122
8.5 | 1.0208 | 0.00997 | 0.0077 | 102.3872
9 | 1.0789 | 0.01064 | 0.0074 | 101.4004
9.5 | 1.1346 | 0.01139 | 0.0076 | 99.6137
10 | 1.1861 | 0.0122 | 0.0086 | 97.2213
10.5 | 1.2325 | 0.01305 | 0.0107 | 94.4444
11 | 1.2849 | 0.01417 | 0.011 | 90.6775
11.5 | 1.3267 | 0.01549 | 0.0131 | 85.6488
12 | 1.3682 | 0.01683 | 0.0148 | 81.2953
12.5 | 1.3874 | 0.01868 | 0.0195 | 74.2719
13 | 1.3894 | 0.02097 | 0.0263 | 66.2566
13.5 | 1.3891 | 0.02424 | 0.0313 | 57.3061
14 | 1.3924 | 0.02789 | 0.0347 | 49.9247
14.5 | 1.3887 | 0.03267 | 0.037 | 42.5069
15 | 1.3793 | 0.03854 | 0.0381 | 35.7888
15.5 | 1.3583 | 0.04609 | 0.038 | 29.4706
16 | 1.3264 | 0.05558 | 0.0362 | 23.8647
16.5 | 1.3329 | 0.0611 | 0.0353 | 21.8151
17 | 1.2866 | 0.07359 | 0.0311 | 17.4834
17.5 | 1.2667 | 0.08319 | 0.0278 | 15.2266
18 | 1.2305 | 0.0955 | 0.0229 | 12.8848
18.5 | 1.2155 | 0.10505 | 0.0191 | 11.5707
19 | 1.1553 | 0.12219 | 0.011 | 9.4549

## 79. Re 5M Mach 0.50 (1)
BIGFOIL.COM POLAR EXPORT
TsAGI B 11.5% thick
TsAGI B 11.5% thick |  |  |  | Cl Max: | 1.105 | at alpha= | 20 | deg
JavaFoil+Calcfoil stall+Eppler ext transition |  |  |  | L/D Max: | 110.272 | at alpha= | 6 | deg
Re: | 5000000 |  |  | Cd Min: | 0.00665 | at alpha= | 2.5 | deg
Mach: | 0.5 |  |  | Cl=0 at alpha= | -0.48551 | deg
|  |  |  | @ Cl=0.1, Cd= | 0.0067261
|  |  |  | @ Cl=0.4, Cd= | 0.0067144
|  |  |  | @ Cl=0.6, Cd= | 0.007015
alpha (deg) | Cl | Cd | Cm | Cl/Cd
-20 | -1.05 | 0.15891 | 0.016 | -6.606
-19.5 | -1.024 | 0.14461 | 0.016 | -7.083
-19 | -0.998 | 0.13552 | 0.016 | -7.367
-18.5 | -0.971 | 0.14287 | 0.016 | -6.796
-18 | -0.945 | 0.13013 | 0.016 | -7.264
-17.5 | -0.92 | 0.1208 | 0.015 | -7.614
-17 | -0.892 | 0.12583 | 0.015 | -7.088
-16.5 | -0.866 | 0.11441 | 0.015 | -7.573
-16 | -0.838 | 0.12234 | 0.014 | -6.853
-15.5 | -0.812 | 0.10923 | 0.014 | -7.434
-15 | -0.787 | 0.10023 | 0.014 | -7.85
-14.5 | -0.758 | 0.10461 | 0.013 | -7.247
-14 | -0.733 | 0.09312 | 0.013 | -7.874
-13.5 | -0.704 | 0.10128 | 0.012 | -6.952
-13 | -0.679 | 0.08726 | 0.012 | -7.779
-12.5 | -0.657 | 0.07707 | 0.013 | -8.526
-12 | -0.625 | 0.08057 | 0.011 | -7.752
-11.5 | -0.603 | 0.07057 | 0.013 | -8.545
-11 | -0.57 | 0.0749 | 0.01 | -7.609
-10.5 | -0.547 | 0.06554 | 0.011 | -8.344
-10 | -0.516 | 0.06704 | 0.01 | -7.702
-9.5 | -0.495 | 0.05768 | 0.011 | -8.579
-9 | -0.463 | 0.05972 | 0.009 | -7.748
-8.5 | -0.436 | 0.05733 | 0.009 | -7.601
-8 | -0.41 | 0.05233 | 0.009 | -7.828
-7.5 | -0.382 | 0.05038 | 0.009 | -7.59
-7 | -0.355 | 0.04839 | 0.008 | -7.33
-6.5 | -0.327 | 0.04637 | 0.008 | -7.061
-6 | -0.302 | 0.04158 | 0.008 | -7.274
-5.5 | -0.569 | 0.01142 | 0.014 | -49.849
-5 | -0.451 | 0.03786 | 0.007 | -11.908
-4.5 | -0.518 | 0.01096 | 0.013 | -47.261
-4 | -0.465 | 0.01142 | 0.012 | -40.704
-3.5 | -0.406 | 0.01102 | 0.011 | -36.791
-3 | -0.342 | 0.01055 | 0.011 | -32.401
-2.5 | -0.276 | 0.01025 | 0.01 | -26.915
-2 | -0.208 | 0.00939 | 0.009 | -22.193
-1.5 | -0.14 | 0.0099 | 0.009 | -14.146
-1 | -0.071 | 0.00949 | 0.008 | -7.501
-0.5 | -0.002 | 0.00883 | 0.007 | -0.24
0 | 0.067 | 0.00675 | 0.006 | 9.939
0.5 | 0.136 | 0.0067 | 0.006 | 20.325
1 | 0.205 | 0.00669 | 0.005 | 30.665
1.5 | 0.274 | 0.00688 | 0.004 | 39.854
2 | 0.343 | 0.00702 | 0.003 | 48.841
2.5 | 0.412 | 0.00665 | 0.002 | 61.923
3 | 0.48 | 0.00687 | 0.002 | 69.931
3.5 | 0.549 | 0.00715 | 0.001 | 76.733
4 | 0.617 | 0.00697 | 0 | 88.458
4.5 | 0.684 | 0.00734 | -0.001 | 93.279
5 | 0.751 | 0.00732 | -0.002 | 102.527
5.5 | 0.815 | 0.00745 | -0.002 | 109.332
6 | 0.874 | 0.00793 | -0.003 | 110.272
6.5 | 0.927 | 0.00961 | -0.004 | 96.456
7 | 0.963 | 0.01209 | -0.005 | 79.691
7.5 | 0.982 | 0.01324 | -0.006 | 74.158
8 | 0.95 | 0.01487 | -0.006 | 63.912
8.5 | 0.586 | 0.01697 | -0.007 | 34.526
9 | 0.615 | 0.01837 | -0.008 | 33.455
9.5 | 0.642 | 0.02015 | -0.009 | 31.873
10 | 0.669 | 0.02247 | -0.01 | 29.76
10.5 | 0.697 | 0.02432 | -0.01 | 28.645
11 | 0.724 | 0.0263 | -0.011 | 27.552
11.5 | 0.729 | 0.03785 | -0.011 | 19.257
12 | 0.75 | 0.04325 | -0.012 | 17.335
12.5 | 0.797 | 0.03744 | -0.013 | 21.281
13 | 0.829 | 0.03769 | -0.014 | 21.997
13.5 | 0.756 | 0.09752 | -0.008 | 7.755
14 | 0.858 | 0.05605 | -0.014 | 15.314
14.5 | 0.901 | 0.05039 | -0.016 | 17.89
15 | 0.836 | 0.11225 | -0.01 | 7.45
15.5 | 0.867 | 0.11134 | -0.011 | 7.786
16 | 0.967 | 0.06789 | -0.017 | 14.249
16.5 | 0.917 | 0.12493 | -0.012 | 7.341
17 | 0.946 | 0.12514 | -0.013 | 7.557
17.5 | 0.973 | 0.13659 | -0.014 | 7.122
18 | 0.997 | 0.1381 | -0.014 | 7.221
18.5 | 1.025 | 0.14399 | -0.015 | 7.116
19 | 1.051 | 0.14935 | -0.015 | 7.034
19.5 | 1.078 | 0.15472 | -0.016 | 6.968
20 | 1.105 | 0.15933 | -0.017 | 6.938

## 80. Re 5M Mach 0.50 (2)
BIGFOIL.COM POLAR EXPORT
TsAGI B 11.5% thick
TsAGI B 11.5% thick |  |  |  | Cl Max: | 1.2004 | at alpha= | 9.5 | deg
XFOIL ncrit=9 |  |  |  | L/D Max: | 126.93 | at alpha= | 5 | deg
Re: | 5000000 |  |  | Cd Min: | 0.2592 | at alpha= | -19.5 | deg
Mach: | 0.5 |  |  | Cl=0 at alpha= | -1.1039 | deg
|  |  |  | @ Cl=0.1, Cd= | 0.005546
|  |  |  | @ Cl=0.4, Cd= | 0.0042314
|  |  |  | @ Cl=0.6, Cd= | 0.0049025
alpha (deg) | Cl | Cd | Cm | Cl/Cd
-20 | -0.5206 | 0.21786 | 0.0342 | -2.3896
-19.5 | -0.7429 | 0.2592 | 0.0557 | -2.8661
-19 | -0.7223 | 0.25002 | 0.0509 | -2.889
-18.5 | -0.7018 | 0.24127 | 0.0462 | -2.9088
-18 | -0.682 | 0.23216 | 0.0415 | -2.9376
-17.5 | -0.6597 | 0.22577 | 0.0373 | -2.922
-17 | -0.643 | 0.21493 | 0.0325 | -2.9917
-16.5 | -0.6218 | 0.20814 | 0.0285 | -2.9874
-16 | -0.6029 | 0.1999 | 0.0243 | -3.016
-15.5 | -0.5874 | 0.19002 | 0.0198 | -3.0913
-15 | -0.5721 | 0.18077 | 0.0156 | -3.1648
-14.5 | -0.5551 | 0.17276 | 0.0117 | -3.2131
-14 | -0.5425 | 0.16342 | 0.0076 | -3.3197
-13.5 | -0.5308 | 0.15421 | 0.0036 | -3.4421
-13 | -0.5239 | 0.14433 | -0.0006 | -3.6299
-12.5 | -0.5198 | 0.13426 | -0.005 | -3.8716
-12 | -0.5176 | 0.12434 | -0.0093 | -4.1628
-11.5 | -0.5108 | 0.11577 | -0.0131 | -4.4122
-11 | -0.5183 | 0.10482 | -0.0181 | -4.9447
-10.5 | -0.5337 | 0.09315 | -0.024 | -5.7295
-10 | -0.5456 | 0.08273 | -0.0297 | -6.5949
-9.5 | -0.5509 | 0.06883 | -0.0436 | -8.0038
-9 | -0.5336 | 0.04732 | -0.0807 | -11.2764
-8.5 | -0.5508 | 0.03532 | -0.09 | -15.5946
-8 | -0.5934 | 0.02828 | -0.0805 | -20.983
-7.5 | -0.6316 | 0.02183 | -0.0674 | -28.9327
-7 | -0.6493 | 0.01574 | -0.0545 | -41.2516
-6.5 | -0.6346 | 0.01111 | -0.0438 | -57.1197
-6 | -0.5867 | 0.00918 | -0.0368 | -63.9107
-5.5 | -0.528 | 0.00839 | -0.0321 | -62.9321
-5 | -0.4673 | 0.00791 | -0.0284 | -59.0771
-4.5 | -0.406 | 0.00757 | -0.0252 | -53.6328
-4 | -0.3453 | 0.00724 | -0.0223 | -47.6934
-3.5 | -0.2846 | 0.00698 | -0.0198 | -40.7736
-3 | -0.2243 | 0.00676 | -0.0175 | -33.1805
-2 | -0.1054 | 0.00635 | -0.0133 | -16.5984
-1.5 | -0.0461 | 0.00617 | -0.0114 | -7.4716
-1 | 0.0121 | 0.00597 | -0.0095 | 2.0268
-0.5 | 0.0683 | 0.00573 | -0.0073 | 11.9197
0 | 0.1217 | 0.00542 | -0.0046 | 22.4539
0.5 | 0.1712 | 0.00502 | -0.0011 | 34.1036
1 | 0.2033 | 0.00431 | 0.0061 | 47.1694
1.5 | 0.2447 | 0.00408 | 0.0117 | 59.9755
2 | 0.2963 | 0.00407 | 0.0152 | 72.801
2.5 | 0.3552 | 0.00413 | 0.017 | 86.0048
3 | 0.4259 | 0.00429 | 0.0162 | 99.2774
4 | 0.5771 | 0.0048 | 0.0127 | 120.2292
4.5 | 0.6508 | 0.00513 | 0.0116 | 126.8616
5 | 0.707 | 0.00557 | 0.0144 | 126.93
5.5 | 0.7822 | 0.00618 | 0.013 | 126.5696
6 | 0.8468 | 0.00713 | 0.0139 | 118.7658
6.5 | 0.9026 | 0.00841 | 0.0164 | 107.3246
7 | 0.9535 | 0.00937 | 0.0206 | 101.7609
7.5 | 1.0225 | 0.01038 | 0.0214 | 98.5067
8 | 1.0889 | 0.01139 | 0.023 | 95.6014
8.5 | 1.1432 | 0.01258 | 0.027 | 90.8744
9 | 1.1794 | 0.0146 | 0.033 | 80.7808
9.5 | 1.2004 | 0.01897 | 0.0359 | 63.2789
10.5 | 1.1641 | 0.0337 | 0.0394 | 34.543
11 | 1.1325 | 0.04151 | 0.0416 | 27.2826
11.5 | 1.0977 | 0.05047 | 0.0417 | 21.7496
12 | 1.0651 | 0.06028 | 0.0398 | 17.6692
12.5 | 1.03 | 0.07119 | 0.0363 | 14.4683
13 | 0.9974 | 0.08263 | 0.0319 | 12.0707
13.5 | 0.966 | 0.09454 | 0.0268 | 10.2179
14 | 0.9323 | 0.10753 | 0.0209 | 8.6701
14.5 | 0.9062 | 0.12007 | 0.0151 | 7.5473

## 81. Re 6M Mach 0.00 (1)
BIGFOIL.COM POLAR EXPORT
TsAGI B 11.5% thick
TsAGI B 11.5% thick |  |  |  | Cl Max: | 1.071 | at alpha= | 10.5 | deg
JavaFoil+Calcfoil stall+Eppler ext transition |  |  |  | L/D Max: | 103.09 | at alpha= | 6.5 | deg
Re: | 6000000 |  |  | Cd Min: | 0.00661 | at alpha= | 2.5 | deg
Mach: | 0 |  |  | Cl=0 at alpha= | -0.48333 | deg
|  |  |  | @ Cl=0.1, Cd= | 0.007004
|  |  |  | @ Cl=0.4, Cd= | 0.0067175
|  |  |  | @ Cl=0.6, Cd= | 0.0074585
alpha (deg) | Cl | Cd | Cm | Cl/Cd
-14.5 | -0.527 | 0.10411 | 0.011 | -5.066
-14 | -0.55 | 0.09863 | 0.011 | -5.577
-13.5 | -0.572 | 0.09365 | 0.01 | -6.107
-13 | -0.593 | 0.08799 | 0.01 | -6.74
-12.5 | -0.613 | 0.08191 | 0.01 | -7.481
-12 | -0.628 | 0.07682 | 0.01 | -8.176
-11.5 | -0.641 | 0.07111 | 0.011 | -9.02
-11 | -0.653 | 0.06538 | 0.011 | -9.986
-10.5 | -0.665 | 0.05722 | 0.011 | -11.625
-10 | -0.693 | 0.04037 | 0.013 | -17.156
-9.5 | -0.8 | 0.01241 | 0.016 | -64.497
-9 | -0.793 | 0.01154 | 0.016 | -68.737
-8.5 | -0.778 | 0.01132 | 0.015 | -68.713
-8 | -0.757 | 0.0116 | 0.015 | -65.26
-7.5 | -0.73 | 0.0121 | 0.014 | -60.334
-7 | -0.698 | 0.01165 | 0.014 | -59.879
-6.5 | -0.659 | 0.01122 | 0.013 | -58.76
-6 | -0.616 | 0.01083 | 0.013 | -56.917
-5.5 | -0.57 | 0.01045 | 0.012 | -54.486
-5 | -0.52 | 0.01112 | 0.012 | -46.742
-4.5 | -0.467 | 0.0108 | 0.011 | -43.254
-4 | -0.412 | 0.01047 | 0.011 | -39.414
-3.5 | -0.356 | 0.01016 | 0.01 | -35.065
-3 | -0.299 | 0.00984 | 0.009 | -30.357
-2.5 | -0.24 | 0.0096 | 0.009 | -25.015
-2 | -0.181 | 0.00923 | 0.008 | -19.608
-1.5 | -0.122 | 0.00903 | 0.007 | -13.458
-1 | -0.062 | 0.00866 | 0.007 | -7.128
-0.5 | -0.002 | 0.00823 | 0.006 | -0.223
0 | 0.058 | 0.00713 | 0.006 | 8.157
0.5 | 0.118 | 0.00695 | 0.005 | 16.977
1 | 0.178 | 0.00696 | 0.004 | 25.586
1.5 | 0.238 | 0.00699 | 0.004 | 34.029
2 | 0.298 | 0.00704 | 0.003 | 42.29
2.5 | 0.357 | 0.00661 | 0.002 | 54.049
3 | 0.417 | 0.00676 | 0.001 | 61.678
3.5 | 0.476 | 0.00691 | 0.001 | 68.984
4 | 0.536 | 0.00713 | 0 | 75.149
4.5 | 0.595 | 0.00743 | -0.001 | 80.028
5 | 0.653 | 0.00776 | -0.001 | 84.196
5.5 | 0.711 | 0.00748 | -0.002 | 94.987
6 | 0.767 | 0.00788 | -0.003 | 97.35
6.5 | 0.82 | 0.00796 | -0.004 | 103.09
7 | 0.871 | 0.00889 | -0.004 | 98.021
7.5 | 0.918 | 0.00943 | -0.005 | 97.362
8 | 0.96 | 0.00958 | -0.006 | 100.278
8.5 | 0.997 | 0.01065 | -0.006 | 93.608
9 | 1.027 | 0.01121 | -0.007 | 91.539
9.5 | 1.049 | 0.01186 | -0.008 | 88.475
10 | 1.064 | 0.01257 | -0.009 | 84.662
10.5 | 1.071 | 0.01345 | -0.009 | 79.648
11 | 1.07 | 0.01444 | -0.01 | 74.071
11.5 | 1.061 | 0.01565 | -0.011 | 67.756
12 | 1.044 | 0.01715 | -0.011 | 60.897
12.5 | 1.022 | 0.0189 | -0.012 | 54.057
13 | 0.993 | 0.02099 | -0.013 | 47.296
13.5 | 0.961 | 0.02317 | -0.013 | 41.474
14 | 0.923 | 0.02658 | -0.014 | 34.728
14.5 | 0.884 | 0.03003 | -0.014 | 29.429
15 | 0.84 | 0.03512 | -0.015 | 23.922
15.5 | 0.797 | 0.04048 | -0.015 | 19.689

## 82. Re 6M Mach 0.00 (2)
BIGFOIL.COM POLAR EXPORT
TsAGI B 11.5% thick
TsAGI B 11.5% thick |  |  |  | Cl Max: | 1.5428 | at alpha= | 17.5 | deg
XFOIL ncrit=9 |  |  |  | L/D Max: | 121.955 | at alpha= | 5.5 | deg
Re: | 6000000 |  |  | Cd Min: | 0.07282 | at alpha= | 20 | deg
Mach: | 0 |  |  | Cl=0 at alpha= | -0.94343 | deg
|  |  |  | @ Cl=0.1, Cd= | 0.0050574
|  |  |  | @ Cl=0.4, Cd= | 0.0039858
|  |  |  | @ Cl=0.6, Cd= | 0.004949
alpha (deg) | Cl | Cd | Cm | Cl/Cd
-19 | -1.3903 | 0.0533 | -0.0511 | -26.0844
-18.5 | -1.4656 | 0.03792 | -0.0581 | -38.6498
-18 | -1.4682 | 0.03371 | -0.0567 | -43.5538
-17.5 | -1.4815 | 0.02935 | -0.0526 | -50.477
-17 | -1.4799 | 0.02652 | -0.0478 | -55.8032
-16.5 | -1.4707 | 0.02436 | -0.0426 | -60.3736
-16 | -1.4635 | 0.02213 | -0.0364 | -66.1319
-15.5 | -1.4509 | 0.02033 | -0.03 | -71.3674
-15 | -1.4284 | 0.019 | -0.0248 | -75.1789
-14.5 | -1.395 | 0.01797 | -0.0214 | -77.6294
-14 | -1.3638 | 0.01683 | -0.0174 | -81.0339
-13.5 | -1.3319 | 0.0158 | -0.0133 | -84.2975
-13 | -1.2981 | 0.01485 | -0.0095 | -87.4141
-12.5 | -1.2567 | 0.01398 | -0.0071 | -89.8927
-12 | -1.1982 | 0.01308 | -0.0084 | -91.6055
-11.5 | -1.1371 | 0.01239 | -0.0102 | -91.7756
-11 | -1.088 | 0.01169 | -0.0092 | -93.071
-10.5 | -1.0214 | 0.01076 | -0.0121 | -94.9257
-10 | -0.9056 | 0.00977 | -0.0264 | -92.6919
-9.5 | -0.8434 | 0.00945 | -0.0282 | -89.2487
-9 | -0.8014 | 0.00917 | -0.0253 | -87.3937
-8.5 | -0.7569 | 0.00878 | -0.023 | -86.2073
-8 | -0.7102 | 0.00846 | -0.0212 | -83.948
-7.5 | -0.6618 | 0.00822 | -0.0197 | -80.5109
-7 | -0.6135 | 0.00788 | -0.0181 | -77.8553
-6.5 | -0.5644 | 0.00763 | -0.0167 | -73.9712
-6 | -0.5142 | 0.00739 | -0.0155 | -69.5805
-5.5 | -0.4642 | 0.00715 | -0.0143 | -64.9231
-5 | -0.414 | 0.00693 | -0.0131 | -59.7403
-4.5 | -0.3629 | 0.00675 | -0.012 | -53.763
-4 | -0.3118 | 0.00656 | -0.011 | -47.5305
-3.5 | -0.2607 | 0.00639 | -0.01 | -40.7981
-3 | -0.2097 | 0.00622 | -0.009 | -33.7138
-2.5 | -0.1584 | 0.00607 | -0.008 | -26.0956
-2 | -0.1071 | 0.0059 | -0.007 | -18.1525
-1.5 | -0.0562 | 0.00573 | -0.006 | -9.808
-1 | -0.0056 | 0.00557 | -0.0049 | -1.0054
-0.5 | 0.0439 | 0.00535 | -0.0036 | 8.2056
0 | 0.092 | 0.00511 | -0.002 | 18.0039
0.5 | 0.1376 | 0.00481 | 0.0001 | 28.6071
1 | 0.1762 | 0.00428 | 0.0037 | 41.1682
1.5 | 0.216 | 0.00397 | 0.0072 | 54.4081
2 | 0.2563 | 0.00382 | 0.0107 | 67.0942
2.5 | 0.3024 | 0.0038 | 0.0129 | 79.5789
3 | 0.3529 | 0.00386 | 0.0141 | 91.4249
3.5 | 0.4128 | 0.00402 | 0.013 | 102.6866
4 | 0.4803 | 0.00425 | 0.0101 | 113.0118
4.5 | 0.5317 | 0.00452 | 0.0108 | 117.6327
5 | 0.591 | 0.00488 | 0.0096 | 121.1066
5.5 | 0.6549 | 0.00537 | 0.0072 | 121.9553
6 | 0.7123 | 0.00597 | 0.0062 | 119.3132
6.5 | 0.7645 | 0.00673 | 0.0062 | 113.5958
7 | 0.8135 | 0.00745 | 0.007 | 109.1946
7.5 | 0.8618 | 0.00802 | 0.008 | 107.4564
8 | 0.9187 | 0.00855 | 0.0071 | 107.4503
8.5 | 0.9755 | 0.00908 | 0.0061 | 107.4339
9 | 1.0315 | 0.00962 | 0.0052 | 107.2245
9.5 | 1.0865 | 0.01016 | 0.0045 | 106.939
10 | 1.1398 | 0.01074 | 0.004 | 106.1266
10.5 | 1.189 | 0.01141 | 0.0044 | 104.2068
11 | 1.2302 | 0.01206 | 0.0065 | 102.0066
11.5 | 1.2839 | 0.01281 | 0.0056 | 100.2264
12 | 1.3349 | 0.0137 | 0.005 | 97.438
12.5 | 1.3827 | 0.0146 | 0.005 | 94.7055
13 | 1.4255 | 0.01538 | 0.0059 | 92.6853
13.5 | 1.4649 | 0.01639 | 0.0071 | 89.3777
14 | 1.4837 | 0.01748 | 0.012 | 84.8799
14.5 | 1.4947 | 0.01887 | 0.0176 | 79.2104
15 | 1.5061 | 0.02067 | 0.0222 | 72.8641
15.5 | 1.5137 | 0.0231 | 0.0262 | 65.5281
16 | 1.5234 | 0.0259 | 0.0288 | 58.8185
16.5 | 1.5356 | 0.02884 | 0.0305 | 53.2455
17 | 1.5408 | 0.03264 | 0.0318 | 47.2059
17.5 | 1.5428 | 0.03701 | 0.0326 | 41.686
18 | 1.5365 | 0.04248 | 0.0329 | 36.17
18.5 | 1.537 | 0.04754 | 0.0326 | 32.3307
19 | 1.5173 | 0.05528 | 0.0314 | 27.4475
19.5 | 1.5013 | 0.06298 | 0.0297 | 23.8377
20 | 1.4717 | 0.07282 | 0.0269 | 20.2101

## 83. Re 6M Mach 0.10 (1)
BIGFOIL.COM POLAR EXPORT
TsAGI B 11.5% thick
TsAGI B 11.5% thick |  |  |  | Cl Max: | 1.066 | at alpha= | 10.5 | deg
JavaFoil+Calcfoil stall+Eppler ext transition |  |  |  | L/D Max: | 103.798 | at alpha= | 8 | deg
Re: | 6000000 |  |  | Cd Min: | 0.00654 | at alpha= | 2 | deg
Mach: | 0.1 |  |  | Cl=0 at alpha= | -0.48333 | deg
|  |  |  | @ Cl=0.1, Cd= | 0.0070223
|  |  |  | @ Cl=0.4, Cd= | 0.0067362
|  |  |  | @ Cl=0.6, Cd= | 0.0074705
alpha (deg) | Cl | Cd | Cm | Cl/Cd
-14.5 | -0.485 | 0.10626 | 0.011 | -4.567
-14 | -0.511 | 0.1007 | 0.01 | -5.078
-13.5 | -0.537 | 0.09447 | 0.01 | -5.684
-13 | -0.561 | 0.08949 | 0.01 | -6.271
-12.5 | -0.584 | 0.08399 | 0.01 | -6.955
-12 | -0.603 | 0.0785 | 0.01 | -7.684
-11.5 | -0.619 | 0.07306 | 0.01 | -8.477
-11 | -0.634 | 0.06735 | 0.01 | -9.411
-10.5 | -0.647 | 0.06019 | 0.011 | -10.75
-10 | -0.663 | 0.05006 | 0.012 | -13.244
-9.5 | -0.788 | 0.01283 | 0.016 | -61.46
-9 | -0.786 | 0.0111 | 0.016 | -70.807
-8.5 | -0.774 | 0.01145 | 0.016 | -67.589
-8 | -0.755 | 0.01175 | 0.015 | -64.237
-7.5 | -0.729 | 0.01124 | 0.015 | -64.863
-7 | -0.698 | 0.01176 | 0.014 | -59.329
-6.5 | -0.66 | 0.01127 | 0.013 | -58.584
-6 | -0.618 | 0.01094 | 0.013 | -56.482
-5.5 | -0.571 | 0.01048 | 0.012 | -54.504
-5 | -0.522 | 0.01115 | 0.012 | -46.818
-4.5 | -0.469 | 0.01083 | 0.011 | -43.333
-4 | -0.414 | 0.01054 | 0.011 | -39.31
-3.5 | -0.358 | 0.01021 | 0.01 | -35.053
-3 | -0.3 | 0.00985 | 0.009 | -30.455
-2.5 | -0.241 | 0.00964 | 0.009 | -25.025
-2 | -0.182 | 0.00929 | 0.008 | -19.589
-1.5 | -0.122 | 0.00904 | 0.007 | -13.507
-1 | -0.062 | 0.00871 | 0.007 | -7.124
-0.5 | -0.002 | 0.00825 | 0.006 | -0.224
0 | 0.058 | 0.00716 | 0.006 | 8.157
0.5 | 0.119 | 0.00696 | 0.005 | 17.038
1 | 0.179 | 0.00696 | 0.004 | 25.696
1.5 | 0.239 | 0.00699 | 0.004 | 34.167
2 | 0.299 | 0.00654 | 0.003 | 45.698
2.5 | 0.359 | 0.00662 | 0.002 | 54.256
3 | 0.419 | 0.00679 | 0.001 | 61.746
3.5 | 0.479 | 0.00697 | 0.001 | 68.703
4 | 0.538 | 0.00719 | 0 | 74.829
4.5 | 0.598 | 0.00746 | -0.001 | 80.187
5 | 0.657 | 0.00777 | -0.001 | 84.479
5.5 | 0.714 | 0.00755 | -0.002 | 94.608
6 | 0.77 | 0.00799 | -0.003 | 96.414
6.5 | 0.824 | 0.00802 | -0.004 | 102.753
7 | 0.875 | 0.00846 | -0.004 | 103.387
7.5 | 0.922 | 0.00952 | -0.005 | 96.843
8 | 0.963 | 0.00928 | -0.006 | 103.798
8.5 | 0.999 | 0.01074 | -0.006 | 92.962
9 | 1.028 | 0.01134 | -0.007 | 90.653
9.5 | 1.049 | 0.012 | -0.008 | 87.385
10 | 1.062 | 0.01274 | -0.009 | 83.319
10.5 | 1.066 | 0.01366 | -0.009 | 77.978
11 | 1.061 | 0.01472 | -0.01 | 72.056
11.5 | 1.048 | 0.01602 | -0.011 | 65.411
12 | 1.027 | 0.01767 | -0.011 | 58.117
12.5 | 1 | 0.01947 | -0.012 | 51.346
13 | 0.966 | 0.02191 | -0.013 | 44.083
13.5 | 0.928 | 0.02445 | -0.013 | 37.937
14 | 0.886 | 0.02753 | -0.014 | 32.187
14.5 | 0.841 | 0.03174 | -0.014 | 26.49
15 | 0.794 | 0.03666 | -0.015 | 21.647
15.5 | 0.743 | 0.04437 | -0.015 | 16.744

## 84. Re 6M Mach 0.10 (2)
BIGFOIL.COM POLAR EXPORT
TsAGI B 11.5% thick
TsAGI B 11.5% thick |  |  |  | Cl Max: | 1.5231 | at alpha= | 16.5 | deg
XFOIL ncrit=9 |  |  |  | L/D Max: | 122.416 | at alpha= | 5.5 | deg
Re: | 6000000 |  |  | Cd Min: | 0.23708 | at alpha= | -20 | deg
Mach: | 0.1 |  |  | Cl=0 at alpha= | -0.94779 | deg
|  |  |  | @ Cl=0.1, Cd= | 0.0050736
|  |  |  | @ Cl=0.4, Cd= | 0.0039897
|  |  |  | @ Cl=0.6, Cd= | 0.0049432
alpha (deg) | Cl | Cd | Cm | Cl/Cd
-20 | -0.7037 | 0.23708 | 0.0489 | -2.9682
-19.5 | -0.6892 | 0.22951 | 0.0449 | -3.0029
-18.5 | -1.3188 | 0.06264 | -0.0448 | -21.0536
-18 | -1.3561 | 0.04775 | -0.0564 | -28.4
-17.5 | -1.3993 | 0.03757 | -0.0596 | -37.2451
-17 | -1.4296 | 0.03133 | -0.0564 | -45.6304
-16.5 | -1.4325 | 0.02801 | -0.0516 | -51.1424
-16 | -1.4381 | 0.0248 | -0.0449 | -57.9879
-15.5 | -1.4357 | 0.02221 | -0.0377 | -64.6421
-15 | -1.4207 | 0.02059 | -0.0313 | -68.9995
-14.5 | -1.3938 | 0.01929 | -0.0265 | -72.2551
-14 | -1.3647 | 0.01789 | -0.0221 | -76.2828
-13.5 | -1.3346 | 0.01667 | -0.0175 | -80.06
-13 | -1.3022 | 0.01557 | -0.0131 | -83.6352
-12.5 | -1.2656 | 0.0146 | -0.0094 | -86.6849
-12 | -1.207 | 0.01356 | -0.0104 | -89.0118
-11.5 | -1.1459 | 0.01271 | -0.0119 | -90.1574
-11 | -1.0962 | 0.01193 | -0.0108 | -91.886
-10.5 | -1.028 | 0.01115 | -0.0137 | -92.1973
-10 | -0.9115 | 0.00996 | -0.0277 | -91.5161
-9.5 | -0.8487 | 0.00955 | -0.0294 | -88.8691
-9 | -0.806 | 0.0093 | -0.0265 | -86.6667
-8.5 | -0.7611 | 0.00889 | -0.024 | -85.613
-8 | -0.7143 | 0.00853 | -0.022 | -83.7397
-7 | -0.6167 | 0.00793 | -0.0188 | -77.768
-6.5 | -0.5673 | 0.00766 | -0.0173 | -74.0601
-6 | -0.5167 | 0.00743 | -0.016 | -69.5424
-5.5 | -0.4666 | 0.00717 | -0.0147 | -65.0767
-5 | -0.4158 | 0.00696 | -0.0135 | -59.7414
-4.5 | -0.3644 | 0.00677 | -0.0124 | -53.8257
-4 | -0.313 | 0.00658 | -0.0113 | -47.5684
-3.5 | -0.2617 | 0.0064 | -0.0103 | -40.8906
-3 | -0.2103 | 0.00624 | -0.0092 | -33.7019
-2.5 | -0.1587 | 0.00607 | -0.0082 | -26.145
-2 | -0.1072 | 0.00591 | -0.0072 | -18.1387
-1.5 | -0.056 | 0.00574 | -0.0061 | -9.7561
-1 | -0.0052 | 0.00557 | -0.005 | -0.93357
-0.5 | 0.0446 | 0.00536 | -0.0037 | 8.3209
0 | 0.0929 | 0.00512 | -0.0021 | 18.1445
0.5 | 0.1388 | 0.00482 | 0 | 28.7967
1 | 0.1774 | 0.00428 | 0.0037 | 41.4486
1.5 | 0.2173 | 0.00398 | 0.0072 | 54.598
2 | 0.2578 | 0.00382 | 0.0108 | 67.4869
2.5 | 0.3041 | 0.00381 | 0.013 | 79.8163
3 | 0.3549 | 0.00387 | 0.0142 | 91.7054
3.5 | 0.4152 | 0.00403 | 0.0131 | 103.0273
4 | 0.4831 | 0.00426 | 0.0102 | 113.4038
4.5 | 0.5357 | 0.00454 | 0.0108 | 117.9956
5 | 0.5942 | 0.0049 | 0.0098 | 121.2653
5.5 | 0.6586 | 0.00538 | 0.0074 | 122.4164
6 | 0.7164 | 0.006 | 0.0064 | 119.4
6.5 | 0.7687 | 0.00678 | 0.0065 | 113.3776
7 | 0.8182 | 0.00749 | 0.0073 | 109.239
7.5 | 0.8669 | 0.00807 | 0.0084 | 107.4226
8 | 0.924 | 0.00862 | 0.0075 | 107.1926
8.5 | 0.9814 | 0.00915 | 0.0066 | 107.2568
9 | 1.0378 | 0.0097 | 0.0057 | 106.9897
9.5 | 1.0929 | 0.01028 | 0.0052 | 106.3132
10 | 1.1464 | 0.01087 | 0.0049 | 105.4646
10.5 | 1.1958 | 0.01154 | 0.0054 | 103.6222
11 | 1.2381 | 0.01225 | 0.0074 | 101.0694
11.5 | 1.2918 | 0.01307 | 0.0066 | 98.837
12 | 1.3431 | 0.01396 | 0.0062 | 96.2106
12.5 | 1.3884 | 0.01486 | 0.0069 | 93.432
13 | 1.4298 | 0.01577 | 0.0081 | 90.6658
13.5 | 1.4684 | 0.01693 | 0.0093 | 86.7336
14 | 1.4777 | 0.01817 | 0.016 | 81.3264
14.5 | 1.4887 | 0.01984 | 0.0212 | 75.0353
15 | 1.4989 | 0.02196 | 0.0255 | 68.2559
15.5 | 1.5051 | 0.02482 | 0.029 | 60.6406
16 | 1.5118 | 0.02817 | 0.0313 | 53.667
16.5 | 1.5231 | 0.03145 | 0.0327 | 48.4293
17 | 1.5231 | 0.03601 | 0.0337 | 42.2966
17.5 | 1.5222 | 0.04093 | 0.0341 | 37.1903
18 | 1.5118 | 0.04723 | 0.0338 | 32.0093
18.5 | 1.5099 | 0.05292 | 0.0331 | 28.5317
19 | 1.4826 | 0.06199 | 0.0311 | 23.9168
19.5 | 1.4632 | 0.0705 | 0.0288 | 20.7546
20 | 1.4271 | 0.0817 | 0.0251 | 17.4676

## 85. Re 6M Mach 0.25 (1)
BIGFOIL.COM POLAR EXPORT
TsAGI B 11.5% thick
TsAGI B 11.5% thick |  |  |  | Cl Max: | 1.037 | at alpha= | 9.5 | deg
JavaFoil+Calcfoil stall+Eppler ext transition |  |  |  | L/D Max: | 102.435 | at alpha= | 7.5 | deg
Re: | 6000000 |  |  | Cd Min: | 0.00662 | at alpha= | 1.5 | deg
Mach: | 0.25 |  |  | Cl=0 at alpha= | -0.48387 | deg
|  |  |  | @ Cl=0.1, Cd= | 0.006829
|  |  |  | @ Cl=0.4, Cd= | 0.006851
|  |  |  | @ Cl=0.6, Cd= | 0.05142
alpha (deg) | Cl | Cd | Cm | Cl/Cd
-13.5 | -0.181 | 0.10323 | 0.01 | -1.756
-13 | -0.262 | 0.09568 | 0.01 | -2.739
-12.5 | -0.328 | 0.09021 | 0.01 | -3.637
-12 | -0.384 | 0.08538 | 0.01 | -4.496
-11.5 | -0.435 | 0.07961 | 0.009 | -5.459
-11 | -0.48 | 0.07439 | 0.009 | -6.446
-10.5 | -0.518 | 0.06934 | 0.009 | -7.471
-10 | -0.55 | 0.06418 | 0.009 | -8.57
-9.5 | -0.576 | 0.05826 | 0.01 | -9.883
-9 | -0.598 | 0.04999 | 0.011 | -11.969
-8.5 | -0.731 | 0.01202 | 0.016 | -60.759
-8 | -0.73 | 0.01165 | 0.015 | -62.704
-7.5 | -0.718 | 0.01185 | 0.015 | -60.553
-7 | -0.696 | 0.01128 | 0.014 | -61.705
-6.5 | -0.664 | 0.01179 | 0.014 | -56.338
-6 | -0.625 | 0.01132 | 0.013 | -55.234
-5.5 | -0.581 | 0.01091 | 0.013 | -53.26
-5 | -0.533 | 0.01051 | 0.012 | -50.659
-4.5 | -0.48 | 0.01122 | 0.011 | -42.796
-4 | -0.425 | 0.01084 | 0.011 | -39.165
-3.5 | -0.367 | 0.01045 | 0.01 | -35.109
-3 | -0.308 | 0.01015 | 0.01 | -30.327
-2.5 | -0.248 | 0.00988 | 0.009 | -25.081
-2 | -0.187 | 0.00958 | 0.008 | -19.499
-1.5 | -0.125 | 0.00925 | 0.008 | -13.566
-1 | -0.064 | 0.00893 | 0.007 | -7.143
-0.5 | -0.002 | 0.00851 | 0.006 | -0.223
0 | 0.06 | 0.0069 | 0.006 | 8.704
0.5 | 0.122 | 0.00679 | 0.005 | 17.963
1 | 0.184 | 0.0071 | 0.004 | 25.888
1.5 | 0.246 | 0.00662 | 0.004 | 37.099
2 | 0.307 | 0.00666 | 0.003 | 46.143
2.5 | 0.369 | 0.00679 | 0.002 | 54.337
3 | 0.43 | 0.00691 | 0.001 | 62.243
3.5 | 0.492 | 0.00711 | 0.001 | 69.119
4 | 0.553 | 0.00736 | 0 | 75.175
4.5 | 0.614 | 0.00709 | -0.001 | 86.621
5 | 0.674 | 0.00739 | -0.001 | 91.265
5.5 | 0.733 | 0.00782 | -0.002 | 93.72
6 | 0.79 | 0.00775 | -0.003 | 102.034
6.5 | 0.845 | 0.00838 | -0.004 | 100.769
7 | 0.895 | 0.00878 | -0.004 | 101.922
7.5 | 0.94 | 0.00918 | -0.005 | 102.435
8 | 0.979 | 0.01071 | -0.006 | 91.436
8.5 | 1.009 | 0.01136 | -0.007 | 88.82
9 | 1.029 | 0.01208 | -0.007 | 85.138
9.5 | 1.037 | 0.01289 | -0.008 | 80.466
10 | 1.033 | 0.01389 | -0.009 | 74.393
10.5 | 1.016 | 0.01513 | -0.01 | 67.132
11 | 0.984 | 0.01666 | -0.01 | 59.098
11.5 | 0.94 | 0.01851 | -0.011 | 50.762
12 | 0.882 | 0.02093 | -0.012 | 42.164
12.5 | 0.814 | 0.02399 | -0.012 | 33.924
13 | 0.735 | 0.0279 | -0.013 | 26.359
13.5 | 0.648 | 0.03381 | -0.013 | 19.168
14 | 0.555 | 0.04121 | -0.014 | 13.476
14.5 | 0.458 | 0.05142 | -0.014 | 8.906

## 86. Re 6M Mach 0.25 (2)
BIGFOIL.COM POLAR EXPORT
TsAGI B 11.5% thick
TsAGI B 11.5% thick |  |  |  | Cl Max: | 1.4256 | at alpha= | 14 | deg
XFOIL ncrit=9 |  |  |  | L/D Max: | 123.96 | at alpha= | 5.5 | deg
Re: | 6000000 |  |  | Cd Min: | 0.20242 | at alpha= | -17.5 | deg
Mach: | 0.25 |  |  | Cl=0 at alpha= | -0.97456 | deg
|  |  |  | @ Cl=0.1, Cd= | 0.0051318
|  |  |  | @ Cl=0.4, Cd= | 0.0040067
|  |  |  | @ Cl=0.6, Cd= | 0.0048993
alpha (deg) | Cl | Cd | Cm | Cl/Cd
-17.5 | -0.6405 | 0.20242 | 0.0307 | -3.1642
-17 | -0.6324 | 0.19221 | 0.0261 | -3.2902
-16.5 | -0.6206 | 0.18416 | 0.0222 | -3.3699
-16 | -0.7462 | 0.13885 | 0.0018 | -5.3741
-15.5 | -0.8122 | 0.11678 | -0.0106 | -6.955
-15 | -0.9752 | 0.08099 | -0.0341 | -12.041
-14.5 | -1.0693 | 0.05214 | -0.0558 | -20.5082
-14 | -1.1219 | 0.0398 | -0.0626 | -28.1884
-13.5 | -1.1745 | 0.03199 | -0.0576 | -36.7146
-13 | -1.1986 | 0.02736 | -0.0488 | -43.8085
-12.5 | -1.2209 | 0.0231 | -0.0373 | -52.8528
-12 | -1.2158 | 0.01996 | -0.0283 | -60.9118
-11 | -1.1288 | 0.01492 | -0.0226 | -75.6568
-10.5 | -1.0678 | 0.01312 | -0.0225 | -81.3872
-10 | -0.9435 | 0.01136 | -0.0358 | -83.0546
-9.5 | -0.8746 | 0.01052 | -0.0373 | -83.1369
-9 | -0.8327 | 0.0099 | -0.0331 | -84.1111
-8.5 | -0.785 | 0.00945 | -0.03 | -83.0688
-8 | -0.7357 | 0.00902 | -0.0273 | -81.5632
-7.5 | -0.6862 | 0.00855 | -0.0248 | -80.2573
-7 | -0.6348 | 0.00824 | -0.0227 | -77.0388
-6.5 | -0.5833 | 0.00788 | -0.0207 | -74.0228
-6 | -0.5313 | 0.00759 | -0.019 | -70
-5.5 | -0.4788 | 0.00732 | -0.0173 | -65.4098
-5 | -0.4258 | 0.0071 | -0.0158 | -59.9718
-4.5 | -0.3733 | 0.00686 | -0.0143 | -54.4169
-4 | -0.3203 | 0.00665 | -0.0129 | -48.1654
-3.5 | -0.2671 | 0.00647 | -0.0117 | -41.2828
-3 | -0.2137 | 0.0063 | -0.0105 | -33.9206
-2.5 | -0.1606 | 0.00612 | -0.0093 | -26.2418
-2 | -0.1076 | 0.00595 | -0.0081 | -18.084
-1.5 | -0.0547 | 0.0058 | -0.007 | -9.431
-1 | -0.0026 | 0.00563 | -0.0057 | -0.46181
-0.5 | 0.0485 | 0.00543 | -0.0043 | 8.9319
0.5 | 0.1452 | 0.00487 | -0.0003 | 29.8152
1 | 0.1842 | 0.00432 | 0.0037 | 42.6389
1.5 | 0.2247 | 0.004 | 0.0075 | 56.175
2 | 0.2663 | 0.00385 | 0.0112 | 69.1688
2.5 | 0.3137 | 0.00385 | 0.0137 | 81.4805
3 | 0.3657 | 0.00393 | 0.015 | 93.0534
3.5 | 0.4283 | 0.00407 | 0.0139 | 105.2334
4 | 0.4983 | 0.00433 | 0.011 | 115.0808
4.5 | 0.5566 | 0.00461 | 0.0108 | 120.7375
5 | 0.6121 | 0.00498 | 0.0111 | 122.9116
5.5 | 0.6793 | 0.00548 | 0.0087 | 123.9599
6.5 | 0.7927 | 0.007 | 0.0082 | 113.2429
7 | 0.8433 | 0.00776 | 0.0095 | 108.6727
7.5 | 0.8942 | 0.00839 | 0.0107 | 106.5793
8 | 0.9543 | 0.00896 | 0.01 | 106.5067
8.5 | 1.0137 | 0.00956 | 0.0095 | 106.0356
9 | 1.0721 | 0.0102 | 0.0091 | 105.1078
9.5 | 1.1282 | 0.01092 | 0.0092 | 103.315
10 | 1.1823 | 0.01162 | 0.0098 | 101.747
10.5 | 1.2246 | 0.01245 | 0.0128 | 98.3614
11 | 1.2777 | 0.0136 | 0.0131 | 93.9485
11.5 | 1.3262 | 0.01456 | 0.0143 | 91.0852
12 | 1.3696 | 0.01574 | 0.016 | 87.014
12.5 | 1.4062 | 0.01736 | 0.0181 | 81.0023
13 | 1.4195 | 0.01945 | 0.0233 | 72.982
13.5 | 1.4205 | 0.02221 | 0.0292 | 63.9577
14 | 1.4256 | 0.02545 | 0.0332 | 56.0157
14.5 | 1.4238 | 0.02969 | 0.0363 | 47.9555
15 | 1.4171 | 0.035 | 0.038 | 40.4886
15.5 | 1.3993 | 0.04189 | 0.0386 | 33.4042
16 | 1.37 | 0.05068 | 0.0376 | 27.0324
16.5 | 1.3811 | 0.05551 | 0.0371 | 24.8802
17 | 1.335 | 0.06747 | 0.0335 | 19.7866
17.5 | 1.3187 | 0.07626 | 0.0308 | 17.2922
18 | 1.2836 | 0.08803 | 0.0263 | 14.5814
18.5 | 1.2731 | 0.09659 | 0.0232 | 13.1805
19 | 1.2095 | 0.11354 | 0.0154 | 10.6526

## 87. Re 6M Mach 0.50 (1)
BIGFOIL.COM POLAR EXPORT
TsAGI B 11.5% thick
TsAGI B 11.5% thick |  |  |  | Cl Max: | 1.108 | at alpha= | 20 | deg
JavaFoil+Calcfoil stall+Eppler ext transition |  |  |  | L/D Max: | 110.966 | at alpha= | 6 | deg
Re: | 6000000 |  |  | Cd Min: | 0.00659 | at alpha= | 2.5 | deg
Mach: | 0.5 |  |  | Cl=0 at alpha= | -0.48551 | deg
|  |  |  | @ Cl=0.1, Cd= | 0.0068648
|  |  |  | @ Cl=0.4, Cd= | 0.0066561
|  |  |  | @ Cl=0.6, Cd= | 0.0069725
alpha (deg) | Cl | Cd | Cm | Cl/Cd
-20 | -1.051 | 0.15502 | 0.017 | -6.777
-19.5 | -1.025 | 0.14198 | 0.017 | -7.22
-19 | -1 | 0.13313 | 0.016 | -7.509
-18.5 | -0.971 | 0.14036 | 0.016 | -6.921
-18 | -0.946 | 0.12842 | 0.016 | -7.367
-17.5 | -0.922 | 0.11846 | 0.016 | -7.779
-17 | -0.892 | 0.12323 | 0.015 | -7.241
-16.5 | -0.868 | 0.112 | 0.015 | -7.753
-16 | -0.839 | 0.1208 | 0.014 | -6.942
-15.5 | -0.813 | 0.10721 | 0.014 | -7.586
-15 | -0.791 | 0.09624 | 0.015 | -8.221
-14.5 | -0.759 | 0.10169 | 0.013 | -7.462
-14 | -0.737 | 0.08987 | 0.014 | -8.199
-13.5 | -0.704 | 0.09608 | 0.012 | -7.331
-13 | -0.68 | 0.08527 | 0.013 | -7.976
-12.5 | -0.663 | 0.07223 | 0.014 | -9.178
-12 | -0.626 | 0.07921 | 0.012 | -7.896
-11.5 | -0.608 | 0.06663 | 0.014 | -9.119
-11 | -0.571 | 0.07328 | 0.011 | -7.789
-10.5 | -0.551 | 0.06192 | 0.013 | -8.904
-10 | -0.517 | 0.06587 | 0.01 | -7.848
-9.5 | -0.499 | 0.05413 | 0.012 | -9.221
-9 | -0.464 | 0.05847 | 0.01 | -7.931
-8.5 | -0.437 | 0.05614 | 0.01 | -7.781
-8 | -0.412 | 0.05039 | 0.01 | -8.173
-7.5 | -0.384 | 0.04905 | 0.009 | -7.821
-7 | -0.356 | 0.04735 | 0.009 | -7.512
-6.5 | -0.328 | 0.04541 | 0.008 | -7.224
-6 | -0.305 | 0.03944 | 0.009 | -7.727
-5.5 | -0.569 | 0.01193 | 0.014 | -47.724
-5 | -0.558 | 0.01131 | 0.013 | -49.32
-4.5 | -0.518 | 0.01164 | 0.013 | -44.5
-4 | -0.465 | 0.01115 | 0.012 | -41.719
-3.5 | -0.406 | 0.01076 | 0.011 | -37.679
-3 | -0.342 | 0.0103 | 0.011 | -33.178
-2.5 | -0.276 | 0.01002 | 0.01 | -27.531
-2 | -0.208 | 0.00924 | 0.009 | -22.54
-1.5 | -0.14 | 0.00973 | 0.009 | -14.391
-1 | -0.071 | 0.00939 | 0.008 | -7.584
-0.5 | -0.002 | 0.00898 | 0.007 | -0.236
0 | 0.067 | 0.00697 | 0.006 | 9.615
0.5 | 0.136 | 0.00675 | 0.006 | 20.172
1 | 0.205 | 0.00671 | 0.005 | 30.584
1.5 | 0.274 | 0.00685 | 0.004 | 40.045
2 | 0.343 | 0.00697 | 0.003 | 49.221
2.5 | 0.412 | 0.00659 | 0.002 | 62.466
3 | 0.48 | 0.00682 | 0.002 | 70.486
3.5 | 0.549 | 0.00713 | 0.001 | 76.916
4 | 0.617 | 0.00692 | 0 | 89.113
4.5 | 0.685 | 0.00728 | -0.001 | 94.01
5 | 0.751 | 0.00747 | -0.002 | 100.496
5.5 | 0.815 | 0.00801 | -0.002 | 101.749
6 | 0.875 | 0.00788 | -0.003 | 110.966
6.5 | 0.927 | 0.0098 | -0.004 | 94.556
7 | 0.964 | 0.01171 | -0.005 | 82.34
7.5 | 0.983 | 0.0128 | -0.006 | 76.824
8 | 0.952 | 0.01433 | -0.006 | 66.452
8.5 | 0.587 | 0.0163 | -0.007 | 36.049
9 | 0.616 | 0.01765 | -0.008 | 34.905
9.5 | 0.644 | 0.0193 | -0.009 | 33.386
10 | 0.671 | 0.02144 | -0.01 | 31.291
10.5 | 0.699 | 0.0233 | -0.01 | 29.984
11 | 0.727 | 0.02504 | -0.011 | 29.03
11.5 | 0.74 | 0.03312 | -0.011 | 22.329
12 | 0.766 | 0.03599 | -0.012 | 21.279
12.5 | 0.801 | 0.03523 | -0.013 | 22.742
13 | 0.833 | 0.0356 | -0.014 | 23.388
13.5 | 0.761 | 0.09426 | -0.009 | 8.069
14 | 0.871 | 0.04883 | -0.015 | 17.844
14.5 | 0.908 | 0.04658 | -0.016 | 19.488
15 | 0.838 | 0.10981 | -0.011 | 7.634
15.5 | 0.928 | 0.07225 | -0.016 | 12.844
16 | 0.982 | 0.05917 | -0.018 | 16.588
16.5 | 0.92 | 0.12237 | -0.013 | 7.519
17 | 0.966 | 0.11184 | -0.015 | 8.635
17.5 | 0.978 | 0.1318 | -0.015 | 7.424
18 | 0.998 | 0.13565 | -0.014 | 7.36
18.5 | 1.035 | 0.13026 | -0.016 | 7.949
19 | 1.052 | 0.14621 | -0.016 | 7.197
19.5 | 1.078 | 0.14977 | -0.016 | 7.2
20 | 1.108 | 0.15551 | -0.017 | 7.126

## 88. Re 6M Mach 0.50 (2)
BIGFOIL.COM POLAR EXPORT
TsAGI B 11.5% thick
TsAGI B 11.5% thick |  |  |  | Cl Max: | 1.2044 | at alpha= | 9.5 | deg
XFOIL ncrit=9 |  |  |  | L/D Max: | 130.87 | at alpha= | 5 | deg
Re: | 6000000 |  |  | Cd Min: | 0.26732 | at alpha= | -20 | deg
Mach: | 0.5 |  |  | Cl=0 at alpha= | -1.0923 | deg
|  |  |  | @ Cl=0.1, Cd= | 0.0055238
|  |  |  | @ Cl=0.4, Cd= | 0.0041091
|  |  |  | @ Cl=0.6, Cd= | 0.0047594
alpha (deg) | Cl | Cd | Cm | Cl/Cd
-20 | -0.7643 | 0.26732 | 0.0609 | -2.8591
-19.5 | -0.7453 | 0.25682 | 0.0557 | -2.902
-19 | -0.7241 | 0.249 | 0.051 | -2.908
-18.5 | -0.7035 | 0.24052 | 0.0464 | -2.9249
-18 | -0.6826 | 0.23254 | 0.0419 | -2.9354
-17 | -0.6438 | 0.21502 | 0.0329 | -2.9941
-16.5 | -0.6249 | 0.20653 | 0.0286 | -3.0257
-16 | -0.6073 | 0.19791 | 0.0242 | -3.0686
-15.5 | -0.5917 | 0.18841 | 0.0198 | -3.1405
-15 | -0.5741 | 0.18027 | 0.0158 | -3.1847
-14.5 | -0.5577 | 0.17214 | 0.0118 | -3.2398
-14 | -0.5441 | 0.16325 | 0.0078 | -3.3329
-13.5 | -0.5339 | 0.1536 | 0.0036 | -3.4759
-13 | -0.5245 | 0.14445 | -0.0003 | -3.631
-12.5 | -0.5211 | 0.13415 | -0.0048 | -3.8845
-12 | -0.5293 | 0.12199 | -0.0102 | -4.3389
-11.5 | -0.5214 | 0.11376 | -0.0139 | -4.5833
-11 | -0.5304 | 0.1027 | -0.0192 | -5.1646
-10.5 | -0.5457 | 0.09123 | -0.0251 | -5.9816
-10 | -0.5578 | 0.08031 | -0.0316 | -6.9456
-9.5 | -0.5437 | 0.06372 | -0.0551 | -8.5326
-9 | -0.5332 | 0.04434 | -0.087 | -12.0253
-8.5 | -0.5576 | 0.03428 | -0.0907 | -16.266
-8 | -0.5997 | 0.02761 | -0.0803 | -21.7204
-7.5 | -0.6379 | 0.02125 | -0.0669 | -30.0188
-7 | -0.6619 | 0.01478 | -0.0531 | -44.7835
-6.5 | -0.6427 | 0.01051 | -0.0426 | -61.1513
-6 | -0.5925 | 0.00879 | -0.0359 | -67.4061
-5.5 | -0.5327 | 0.00808 | -0.0313 | -65.9282
-5 | -0.4709 | 0.00769 | -0.0277 | -61.2354
-4.5 | -0.41 | 0.00733 | -0.0245 | -55.9345
-4 | -0.3487 | 0.00703 | -0.0217 | -49.6017
-3.5 | -0.2877 | 0.00678 | -0.0192 | -42.4336
-3 | -0.2269 | 0.00657 | -0.017 | -34.5358
-2.5 | -0.167 | 0.00638 | -0.0149 | -26.1755
-2 | -0.1072 | 0.00621 | -0.0129 | -17.2625
-1 | 0.0109 | 0.00585 | -0.0092 | 1.8632
-0.5 | 0.0684 | 0.00566 | -0.0073 | 12.0848
0 | 0.1241 | 0.00542 | -0.005 | 22.8967
0.5 | 0.1766 | 0.00511 | -0.0022 | 34.5597
1 | 0.2161 | 0.00449 | 0.0034 | 48.1292
1.5 | 0.258 | 0.00413 | 0.0088 | 62.4697
2 | 0.3034 | 0.00402 | 0.0135 | 75.4726
2.5 | 0.3544 | 0.00403 | 0.0171 | 87.9404
3 | 0.4178 | 0.00414 | 0.018 | 100.9179
3.5 | 0.4887 | 0.00434 | 0.0173 | 112.6037
4 | 0.5642 | 0.00461 | 0.0155 | 122.3861
4.5 | 0.6433 | 0.00494 | 0.0131 | 130.2227
5 | 0.7067 | 0.0054 | 0.0143 | 130.8704
5.5 | 0.7724 | 0.00597 | 0.0151 | 129.3802
6 | 0.839 | 0.00691 | 0.0155 | 121.4182
6.5 | 0.8957 | 0.00811 | 0.0179 | 110.4439
7 | 0.9471 | 0.00898 | 0.0221 | 105.4677
7.5 | 1.0158 | 0.00991 | 0.023 | 102.5025
8 | 1.0834 | 0.01087 | 0.0245 | 99.6688
8.5 | 1.1418 | 0.01193 | 0.028 | 95.7083
9 | 1.1775 | 0.01366 | 0.0348 | 86.2006
9.5 | 1.2044 | 0.01748 | 0.0383 | 68.9016
10 | 1.2 | 0.02436 | 0.0393 | 49.2611
10.5 | 1.178 | 0.03275 | 0.0393 | 35.9695
11 | 1.1457 | 0.04053 | 0.0417 | 28.2679
11.5 | 1.11 | 0.04946 | 0.0418 | 22.4424
12 | 1.0743 | 0.05948 | 0.0399 | 18.0615
12.5 | 1.0393 | 0.07035 | 0.0365 | 14.7733
13 | 1.0016 | 0.08228 | 0.0318 | 12.1731
13.5 | 0.97 | 0.0942 | 0.0268 | 10.2972
14 | 0.9365 | 0.10712 | 0.0209 | 8.7425
14.5 | 0.911 | 0.11952 | 0.0152 | 7.6222

## 89. Re 7M Mach 0.00 (1)
BIGFOIL.COM POLAR EXPORT
TsAGI B 11.5% thick
TsAGI B 11.5% thick |  |  |  | Cl Max: | 1.073 | at alpha= | 10.5 | deg
JavaFoil+Calcfoil stall+Eppler ext transition |  |  |  | L/D Max: | 103.061 | at alpha= | 6.5 | deg
Re: | 7000000 |  |  | Cd Min: | 0.00661 | at alpha= | 2.5 | deg
Mach: | 0 |  |  | Cl=0 at alpha= | -0.48333 | deg
|  |  |  | @ Cl=0.1, Cd= | 0.007451
|  |  |  | @ Cl=0.4, Cd= | 0.0067103
|  |  |  | @ Cl=0.6, Cd= | 0.0074176
alpha (deg) | Cl | Cd | Cm | Cl/Cd
-14.5 | -0.528 | 0.10299 | 0.011 | -5.126
-14 | -0.551 | 0.09736 | 0.011 | -5.655
-13.5 | -0.572 | 0.0925 | 0.011 | -6.189
-13 | -0.594 | 0.08694 | 0.011 | -6.829
-12.5 | -0.614 | 0.08092 | 0.011 | -7.584
-12 | -0.629 | 0.07544 | 0.011 | -8.341
-11.5 | -0.643 | 0.06976 | 0.011 | -9.217
-11 | -0.655 | 0.06351 | 0.011 | -10.317
-10.5 | -0.67 | 0.05383 | 0.012 | -12.454
-10 | -0.792 | 0.01376 | 0.017 | -57.574
-9.5 | -0.801 | 0.01075 | 0.016 | -74.565
-9 | -0.793 | 0.01199 | 0.016 | -66.166
-8.5 | -0.778 | 0.01188 | 0.015 | -65.486
-8 | -0.757 | 0.01134 | 0.015 | -66.734
-7.5 | -0.73 | 0.01183 | 0.014 | -61.709
-7 | -0.698 | 0.0114 | 0.014 | -61.205
-6.5 | -0.659 | 0.01098 | 0.013 | -60.039
-6 | -0.616 | 0.01167 | 0.013 | -52.797
-5.5 | -0.57 | 0.0112 | 0.012 | -50.871
-5 | -0.52 | 0.01089 | 0.012 | -47.721
-4.5 | -0.467 | 0.01058 | 0.011 | -44.159
-4 | -0.412 | 0.01026 | 0.011 | -40.218
-3.5 | -0.356 | 0.00996 | 0.01 | -35.769
-3 | -0.299 | 0.00965 | 0.009 | -30.927
-2.5 | -0.24 | 0.00948 | 0.009 | -25.318
-2 | -0.181 | 0.00915 | 0.008 | -19.785
-1.5 | -0.122 | 0.00894 | 0.007 | -13.586
-1 | -0.062 | 0.00866 | 0.007 | -7.13
-0.5 | -0.002 | 0.00909 | 0.006 | -0.202
0 | 0.058 | 0.00813 | 0.006 | 7.151
0.5 | 0.118 | 0.00716 | 0.005 | 16.498
1 | 0.178 | 0.00703 | 0.004 | 25.331
1.5 | 0.238 | 0.00701 | 0.004 | 33.909
2 | 0.298 | 0.00708 | 0.003 | 42.03
2.5 | 0.357 | 0.00661 | 0.002 | 54.036
3 | 0.417 | 0.00675 | 0.001 | 61.753
3.5 | 0.476 | 0.00693 | 0.001 | 68.732
4 | 0.536 | 0.00715 | 0 | 74.977
4.5 | 0.595 | 0.00739 | -0.001 | 80.476
5 | 0.653 | 0.00771 | -0.001 | 84.767
5.5 | 0.711 | 0.00749 | -0.002 | 94.836
6 | 0.767 | 0.00788 | -0.003 | 97.311
6.5 | 0.82 | 0.00796 | -0.004 | 103.061
7 | 0.871 | 0.00904 | -0.004 | 96.41
7.5 | 0.918 | 0.00919 | -0.005 | 99.891
8 | 0.961 | 0.00932 | -0.006 | 103.042
8.5 | 0.997 | 0.01057 | -0.006 | 94.368
9 | 1.027 | 0.01093 | -0.007 | 93.99
9.5 | 1.05 | 0.01171 | -0.008 | 89.672
10 | 1.066 | 0.01237 | -0.009 | 86.132
10.5 | 1.073 | 0.01305 | -0.009 | 82.227
11 | 1.072 | 0.01398 | -0.01 | 76.683
11.5 | 1.063 | 0.01522 | -0.011 | 69.824
12 | 1.047 | 0.01661 | -0.011 | 63.012
12.5 | 1.024 | 0.01815 | -0.012 | 56.442
13 | 0.996 | 0.02019 | -0.013 | 49.303
13.5 | 0.964 | 0.02223 | -0.013 | 43.353
14 | 0.926 | 0.02531 | -0.014 | 36.593
14.5 | 0.887 | 0.02851 | -0.014 | 31.109
15 | 0.844 | 0.03316 | -0.015 | 25.447
15.5 | 0.801 | 0.03801 | -0.015 | 21.073

## 90. Re 7M Mach 0.00 (2)
BIGFOIL.COM POLAR EXPORT
TsAGI B 11.5% thick
TsAGI B 11.5% thick |  |  |  | Cl Max: | 1.5634 | at alpha= | 17 | deg
XFOIL ncrit=9 |  |  |  | L/D Max: | 122.713 | at alpha= | 5.5 | deg
Re: | 7000000 |  |  | Cd Min: | 0.23581 | at alpha= | -20 | deg
Mach: | 0 |  |  | Cl=0 at alpha= | -0.9375 | deg
|  |  |  | @ Cl=0.1, Cd= | 0.0050826
|  |  |  | @ Cl=0.4, Cd= | 0.0039021
|  |  |  | @ Cl=0.6, Cd= | 0.0049151
alpha (deg) | Cl | Cd | Cm | Cl/Cd
-20 | -0.7033 | 0.23581 | 0.0487 | -2.9825
-19 | -1.3944 | 0.05271 | -0.0514 | -26.4542
-18.5 | -1.4715 | 0.03739 | -0.058 | -39.3554
-18 | -1.4775 | 0.03299 | -0.0562 | -44.7863
-17.5 | -1.4857 | 0.0291 | -0.0522 | -51.055
-17 | -1.4894 | 0.02598 | -0.0467 | -57.3287
-16.5 | -1.4795 | 0.0239 | -0.0415 | -61.9038
-16 | -1.4732 | 0.02166 | -0.035 | -68.0148
-15.5 | -1.4622 | 0.01983 | -0.0282 | -73.7368
-15 | -1.4368 | 0.01848 | -0.0235 | -77.7489
-14.5 | -1.4035 | 0.01747 | -0.02 | -80.3377
-14 | -1.3727 | 0.01635 | -0.0159 | -83.9572
-13.5 | -1.3405 | 0.01533 | -0.0118 | -87.4429
-13 | -1.307 | 0.01436 | -0.0078 | -91.0167
-12.5 | -1.2516 | 0.0134 | -0.0085 | -93.403
-11.5 | -1.1414 | 0.01185 | -0.0095 | -96.3207
-10.5 | -0.9892 | 0.01025 | -0.0197 | -96.5073
-10 | -0.891 | 0.0095 | -0.0299 | -93.7895
-9.5 | -0.8523 | 0.00924 | -0.0263 | -92.2403
-9 | -0.807 | 0.00897 | -0.0242 | -89.9666
-8.5 | -0.7612 | 0.0086 | -0.0221 | -88.5116
-8 | -0.7142 | 0.00825 | -0.0204 | -86.5697
-7.5 | -0.6656 | 0.008 | -0.0189 | -83.2
-7 | -0.6166 | 0.00771 | -0.0175 | -79.9741
-6.5 | -0.5674 | 0.00744 | -0.0161 | -76.2634
-6 | -0.5168 | 0.00724 | -0.015 | -71.3812
-5.5 | -0.4668 | 0.00698 | -0.0137 | -66.8768
-5 | -0.4162 | 0.0068 | -0.0126 | -61.2059
-4.5 | -0.365 | 0.00661 | -0.0116 | -55.2194
-4 | -0.3138 | 0.00642 | -0.0106 | -48.8785
-3.5 | -0.2625 | 0.00625 | -0.0096 | -42
-3 | -0.2111 | 0.00611 | -0.0087 | -34.5499
-2.5 | -0.1598 | 0.00594 | -0.0077 | -26.9024
-2 | -0.1083 | 0.00581 | -0.0068 | -18.6403
-1.5 | -0.0573 | 0.00565 | -0.0058 | -10.1416
-1 | -0.0063 | 0.0055 | -0.0047 | -1.1455
-0.5 | 0.0441 | 0.00532 | -0.0036 | 8.2895
0 | 0.0932 | 0.00512 | -0.0022 | 18.2031
0.5 | 0.1405 | 0.00486 | -0.0005 | 28.9095
1 | 0.1834 | 0.00448 | 0.0022 | 40.9375
1.5 | 0.2245 | 0.00413 | 0.0053 | 54.3584
2 | 0.2628 | 0.00384 | 0.0092 | 68.4375
2.5 | 0.3074 | 0.00381 | 0.0117 | 80.6824
3 | 0.3537 | 0.00383 | 0.0138 | 92.3499
3.5 | 0.4051 | 0.00391 | 0.0147 | 103.6061
4 | 0.4688 | 0.00412 | 0.0127 | 113.7864
4.5 | 0.5308 | 0.00443 | 0.011 | 119.8194
5 | 0.5809 | 0.00477 | 0.0119 | 121.782
5.5 | 0.6467 | 0.00527 | 0.009 | 122.7135
6 | 0.7068 | 0.00586 | 0.0074 | 120.6143
6.5 | 0.7597 | 0.00658 | 0.0073 | 115.4559
7 | 0.8105 | 0.00724 | 0.0077 | 111.9475
7.5 | 0.8571 | 0.00777 | 0.0092 | 110.3089
8 | 0.9141 | 0.00828 | 0.0082 | 110.3986
8.5 | 0.9707 | 0.00877 | 0.0073 | 110.6842
9 | 1.0266 | 0.00928 | 0.0065 | 110.625
9.5 | 1.0815 | 0.00983 | 0.0058 | 110.0203
10 | 1.1352 | 0.01038 | 0.0053 | 109.3642
10.5 | 1.186 | 0.011 | 0.0053 | 107.8182
11 | 1.2241 | 0.01165 | 0.0082 | 105.073
11.5 | 1.2777 | 0.01238 | 0.0073 | 103.2068
12 | 1.3301 | 0.01315 | 0.0066 | 101.1483
12.5 | 1.3798 | 0.01399 | 0.0063 | 98.6276
13 | 1.423 | 0.01477 | 0.0072 | 96.3439
13.5 | 1.4632 | 0.01569 | 0.0083 | 93.2569
14 | 1.501 | 0.01676 | 0.0095 | 89.5585
14.5 | 1.5133 | 0.01802 | 0.0152 | 83.9789
15 | 1.5242 | 0.01969 | 0.0203 | 77.4099
15.5 | 1.5308 | 0.02197 | 0.0248 | 69.6768
16 | 1.5424 | 0.02443 | 0.0277 | 63.1355
16.5 | 1.5528 | 0.02739 | 0.0298 | 56.6922
17 | 1.5634 | 0.0306 | 0.0311 | 51.0915
17.5 | 1.563 | 0.03506 | 0.0323 | 44.5807
18 | 1.5571 | 0.04035 | 0.0328 | 38.5898
18.5 | 1.5579 | 0.04531 | 0.0326 | 34.3831
19 | 1.5396 | 0.05271 | 0.0317 | 29.2089
19.5 | 1.5226 | 0.06038 | 0.0301 | 25.217
20 | 1.4944 | 0.06991 | 0.0276 | 21.3761

## 91. Re 7M Mach 0.10 (1)
BIGFOIL.COM POLAR EXPORT
TsAGI B 11.5% thick
TsAGI B 11.5% thick |  |  |  | Cl Max: | 1.067 | at alpha= | 10.5 | deg
JavaFoil+Calcfoil stall+Eppler ext transition |  |  |  | L/D Max: | 102.841 | at alpha= | 6.5 | deg
Re: | 7000000 |  |  | Cd Min: | 0.00666 | at alpha= | 2.5 | deg
Mach: | 0.1 |  |  | Cl=0 at alpha= | -0.48333 | deg
|  |  |  | @ Cl=0.1, Cd= | 0.0074808
|  |  |  | @ Cl=0.4, Cd= | 0.006742
|  |  |  | @ Cl=0.6, Cd= | 0.0074205
alpha (deg) | Cl | Cd | Cm | Cl/Cd
-14.5 | -0.486 | 0.10535 | 0.011 | -4.61
-14 | -0.512 | 0.09944 | 0.011 | -5.146
-13.5 | -0.537 | 0.09336 | 0.011 | -5.757
-13 | -0.562 | 0.0884 | 0.01 | -6.355
-12.5 | -0.585 | 0.08313 | 0.01 | -7.034
-12 | -0.604 | 0.07725 | 0.01 | -7.818
-11.5 | -0.62 | 0.07198 | 0.01 | -8.62
-11 | -0.635 | 0.06579 | 0.011 | -9.658
-10.5 | -0.65 | 0.05778 | 0.011 | -11.256
-10 | -0.676 | 0.04284 | 0.013 | -15.785
-9.5 | -0.791 | 0.01234 | 0.017 | -64.048
-9 | -0.786 | 0.01145 | 0.016 | -68.631
-8.5 | -0.774 | 0.01118 | 0.016 | -69.24
-8 | -0.755 | 0.01145 | 0.015 | -65.896
-7.5 | -0.729 | 0.01197 | 0.015 | -60.927
-7 | -0.698 | 0.01145 | 0.014 | -60.98
-6.5 | -0.66 | 0.01103 | 0.013 | -59.87
-6 | -0.618 | 0.01071 | 0.013 | -57.689
-5.5 | -0.571 | 0.01124 | 0.012 | -50.849
-5 | -0.522 | 0.01092 | 0.012 | -47.803
-4.5 | -0.469 | 0.01061 | 0.011 | -44.245
-4 | -0.414 | 0.01033 | 0.011 | -40.116
-3.5 | -0.358 | 0.01001 | 0.01 | -35.755
-3 | -0.3 | 0.0097 | 0.009 | -30.93
-2.5 | -0.241 | 0.0095 | 0.009 | -25.395
-2 | -0.182 | 0.00916 | 0.008 | -19.856
-1.5 | -0.122 | 0.00895 | 0.007 | -13.645
-1 | -0.062 | 0.00867 | 0.007 | -7.158
-0.5 | -0.002 | 0.00912 | 0.006 | -0.202
0 | 0.058 | 0.00819 | 0.006 | 7.13
0.5 | 0.119 | 0.00716 | 0.005 | 16.57
1 | 0.179 | 0.00703 | 0.004 | 25.425
1.5 | 0.239 | 0.00704 | 0.004 | 33.944
2 | 0.299 | 0.00708 | 0.003 | 42.217
2.5 | 0.359 | 0.00666 | 0.002 | 53.881
3 | 0.419 | 0.00678 | 0.001 | 61.837
3.5 | 0.479 | 0.00695 | 0.001 | 68.93
4 | 0.538 | 0.00716 | 0 | 75.178
4.5 | 0.598 | 0.00741 | -0.001 | 80.671
5 | 0.657 | 0.00772 | -0.001 | 85.031
5.5 | 0.714 | 0.00751 | -0.002 | 95.134
6 | 0.77 | 0.00794 | -0.003 | 97.065
6.5 | 0.824 | 0.00801 | -0.004 | 102.841
7 | 0.875 | 0.00868 | -0.004 | 100.808
7.5 | 0.922 | 0.00927 | -0.005 | 99.462
8 | 0.964 | 0.00941 | -0.006 | 102.363
8.5 | 0.999 | 0.01048 | -0.006 | 95.332
9 | 1.028 | 0.01106 | -0.007 | 93.015
9.5 | 1.05 | 0.01184 | -0.008 | 88.635
10 | 1.063 | 0.01253 | -0.009 | 84.827
10.5 | 1.067 | 0.01325 | -0.009 | 80.549
11 | 1.063 | 0.01424 | -0.01 | 74.647
11.5 | 1.05 | 0.01556 | -0.011 | 67.471
12 | 1.029 | 0.0171 | -0.011 | 60.171
12.5 | 1.002 | 0.01869 | -0.012 | 53.641
13 | 0.969 | 0.02095 | -0.013 | 46.225
13.5 | 0.931 | 0.02342 | -0.013 | 39.739
14 | 0.889 | 0.02628 | -0.014 | 33.835
14.5 | 0.844 | 0.03007 | -0.014 | 28.065
15 | 0.797 | 0.03454 | -0.015 | 23.08
15.5 | 0.747 | 0.04135 | -0.015 | 18.07

## 92. Re 7M Mach 0.10 (2)
BIGFOIL.COM POLAR EXPORT
TsAGI B 11.5% thick
TsAGI B 11.5% thick |  |  |  | Cl Max: | 1.5486 | at alpha= | 17 | deg
XFOIL ncrit=9 |  |  |  | L/D Max: | 123.182 | at alpha= | 5.5 | deg
Re: | 7000000 |  |  | Cd Min: | 0.23672 | at alpha= | -20 | deg
Mach: | 0.1 |  |  | Cl=0 at alpha= | -0.94181 | deg
|  |  |  | @ Cl=0.1, Cd= | 0.0050983
|  |  |  | @ Cl=0.4, Cd= | 0.0039073
|  |  |  | @ Cl=0.6, Cd= | 0.0048999
alpha (deg) | Cl | Cd | Cm | Cl/Cd
-20 | -0.7049 | 0.23672 | 0.0491 | -2.9778
-19.5 | -0.6906 | 0.22907 | 0.0451 | -3.0148
-19 | -0.7595 | 0.18708 | 0.0292 | -4.0598
-18.5 | -1.3294 | 0.06057 | -0.0464 | -21.9482
-18 | -1.4057 | 0.04167 | -0.0596 | -33.7341
-17.5 | -1.4405 | 0.03403 | -0.0589 | -42.3303
-17 | -1.4325 | 0.03114 | -0.0561 | -46.0019
-16.5 | -1.4337 | 0.02798 | -0.0514 | -51.2402
-16 | -1.4408 | 0.02471 | -0.0445 | -58.3084
-15.5 | -1.4455 | 0.02175 | -0.0363 | -66.4598
-15 | -1.4312 | 0.02014 | -0.0297 | -71.0626
-14.5 | -1.4026 | 0.01875 | -0.0252 | -74.8053
-14 | -1.374 | 0.01737 | -0.0206 | -79.1019
-13.5 | -1.3441 | 0.01616 | -0.0158 | -83.1745
-13 | -1.3117 | 0.01504 | -0.0114 | -87.2141
-12.5 | -1.2608 | 0.01398 | -0.0108 | -90.186
-12 | -1.2016 | 0.01299 | -0.0119 | -92.5019
-11.5 | -1.1499 | 0.01214 | -0.0113 | -94.7199
-10.5 | -0.9964 | 0.01054 | -0.021 | -94.5351
-10 | -0.8957 | 0.00969 | -0.0314 | -92.4355
-9 | -0.8121 | 0.00904 | -0.0253 | -89.8341
-8.5 | -0.7654 | 0.00871 | -0.0232 | -87.876
-8 | -0.7183 | 0.00832 | -0.0212 | -86.3341
-7.5 | -0.6694 | 0.00804 | -0.0196 | -83.2587
-7 | -0.6198 | 0.00777 | -0.0182 | -79.7683
-6.5 | -0.5704 | 0.00748 | -0.0167 | -76.2567
-6 | -0.5195 | 0.00726 | -0.0155 | -71.5565
-5.5 | -0.4691 | 0.00701 | -0.0142 | -66.9187
-5 | -0.418 | 0.00682 | -0.013 | -61.2903
-4.5 | -0.3666 | 0.00663 | -0.012 | -55.2941
-4 | -0.3152 | 0.00643 | -0.0109 | -49.0202
-3.5 | -0.2636 | 0.00626 | -0.0099 | -42.1086
-3 | -0.2118 | 0.00612 | -0.0089 | -34.6078
-2.5 | -0.1602 | 0.00596 | -0.0079 | -26.8792
-2 | -0.1084 | 0.00582 | -0.0069 | -18.6254
-1.5 | -0.0571 | 0.00566 | -0.0059 | -10.0883
-1 | -0.0059 | 0.0055 | -0.0049 | -1.0727
-0.5 | 0.0448 | 0.00533 | -0.0037 | 8.4053
0 | 0.0942 | 0.00513 | -0.0023 | 18.3626
0.5 | 0.1417 | 0.00487 | -0.0006 | 29.0965
1 | 0.1847 | 0.00448 | 0.0021 | 41.2277
1.5 | 0.2259 | 0.00413 | 0.0053 | 54.6973
2 | 0.2642 | 0.00385 | 0.0093 | 68.6234
2.5 | 0.3091 | 0.00382 | 0.0118 | 80.9162
3 | 0.3556 | 0.00383 | 0.014 | 92.846
3.5 | 0.4073 | 0.00392 | 0.0149 | 103.9031
4 | 0.4717 | 0.00413 | 0.0128 | 114.2131
4.5 | 0.5343 | 0.00445 | 0.011 | 120.0674
5 | 0.5841 | 0.00478 | 0.0121 | 122.1967
5.5 | 0.6504 | 0.00528 | 0.0092 | 123.1818
6 | 0.7109 | 0.00588 | 0.0076 | 120.9014
6.5 | 0.764 | 0.00661 | 0.0076 | 115.5825
7 | 0.815 | 0.00729 | 0.0081 | 111.797
7.5 | 0.862 | 0.00783 | 0.0096 | 110.0894
8 | 0.9196 | 0.00833 | 0.0086 | 110.3962
8.5 | 0.9766 | 0.00883 | 0.0078 | 110.6002
9 | 1.033 | 0.00935 | 0.007 | 110.4813
9.5 | 1.0882 | 0.00992 | 0.0064 | 109.6976
10 | 1.1418 | 0.01052 | 0.0061 | 108.5361
10.5 | 1.193 | 0.01112 | 0.0063 | 107.2842
11 | 1.2318 | 0.01183 | 0.0091 | 104.1251
11.5 | 1.2854 | 0.01267 | 0.0084 | 101.4522
12 | 1.3385 | 0.01339 | 0.0077 | 99.9627
12.5 | 1.3862 | 0.01424 | 0.008 | 97.3455
13 | 1.4279 | 0.01512 | 0.0093 | 94.4378
13.5 | 1.4673 | 0.01616 | 0.0106 | 90.7983
14 | 1.4983 | 0.01737 | 0.0131 | 86.2579
14.5 | 1.5081 | 0.01885 | 0.0189 | 80.0053
15 | 1.5183 | 0.02082 | 0.0237 | 72.9251
15.5 | 1.5235 | 0.02349 | 0.0278 | 64.8574
16 | 1.5332 | 0.02641 | 0.0303 | 58.0538
16.5 | 1.5417 | 0.02981 | 0.0321 | 51.7175
17 | 1.5486 | 0.0336 | 0.0332 | 46.0893
17.5 | 1.5445 | 0.03871 | 0.0339 | 39.8993
18 | 1.5341 | 0.04485 | 0.0339 | 34.2051
18.5 | 1.5315 | 0.05048 | 0.0333 | 30.3387
19 | 1.5066 | 0.0591 | 0.0316 | 25.4924
19.5 | 1.4847 | 0.06783 | 0.0294 | 21.8885
20 | 1.4511 | 0.07849 | 0.026 | 18.4877

## 93. Re 7M Mach 0.25 (1)
BIGFOIL.COM POLAR EXPORT
TsAGI B 11.5% thick
TsAGI B 11.5% thick |  |  |  | Cl Max: | 1.039 | at alpha= | 9.5 | deg
JavaFoil+Calcfoil stall+Eppler ext transition |  |  |  | L/D Max: | 100.877 | at alpha= | 7 | deg
Re: | 7000000 |  |  | Cd Min: | 0.00665 | at alpha= | 1.5 | deg
Mach: | 0.25 |  |  | Cl=0 at alpha= | -0.48387 | deg
|  |  |  | @ Cl=0.1, Cd= | 0.00754
|  |  |  | @ Cl=0.4, Cd= | 0.0068712
|  |  |  | @ Cl=0.6, Cd= | 0.04642
alpha (deg) | Cl | Cd | Cm | Cl/Cd
-13.5 | -0.181 | 0.10244 | 0.01 | -1.77
-13 | -0.262 | 0.09503 | 0.01 | -2.759
-12.5 | -0.328 | 0.08932 | 0.01 | -3.676
-12 | -0.384 | 0.08425 | 0.01 | -4.559
-11.5 | -0.435 | 0.07872 | 0.01 | -5.525
-11 | -0.48 | 0.07368 | 0.01 | -6.514
-10.5 | -0.519 | 0.06841 | 0.009 | -7.582
-10 | -0.551 | 0.06348 | 0.01 | -8.678
-9.5 | -0.577 | 0.05717 | 0.01 | -10.101
-9 | -0.604 | 0.04664 | 0.011 | -12.947
-8.5 | -0.732 | 0.01033 | 0.016 | -70.857
-8 | -0.731 | 0.01137 | 0.015 | -64.257
-7.5 | -0.718 | 0.01159 | 0.015 | -61.94
-7 | -0.696 | 0.01202 | 0.014 | -57.906
-6.5 | -0.664 | 0.01153 | 0.014 | -57.599
-6 | -0.625 | 0.01108 | 0.013 | -56.458
-5.5 | -0.581 | 0.01068 | 0.013 | -54.408
-5 | -0.533 | 0.0103 | 0.012 | -51.698
-4.5 | -0.48 | 0.01098 | 0.011 | -43.707
-4 | -0.425 | 0.01062 | 0.011 | -39.987
-3.5 | -0.367 | 0.01027 | 0.01 | -35.721
-3 | -0.308 | 0.00995 | 0.01 | -30.939
-2.5 | -0.248 | 0.00972 | 0.009 | -25.498
-2 | -0.187 | 0.00945 | 0.008 | -19.768
-1.5 | -0.125 | 0.00914 | 0.008 | -13.719
-1 | -0.064 | 0.00889 | 0.007 | -7.17
-0.5 | -0.002 | 0.00859 | 0.006 | -0.221
0 | 0.06 | 0.00794 | 0.006 | 7.561
0.5 | 0.122 | 0.00732 | 0.005 | 16.654
1 | 0.184 | 0.00719 | 0.004 | 25.547
1.5 | 0.246 | 0.00665 | 0.004 | 36.917
2 | 0.307 | 0.00667 | 0.003 | 46.081
2.5 | 0.369 | 0.0068 | 0.002 | 54.28
3 | 0.43 | 0.00694 | 0.001 | 62.021
3.5 | 0.492 | 0.00714 | 0.001 | 68.905
4 | 0.553 | 0.00737 | 0 | 75.047
4.5 | 0.614 | 0.00765 | -0.001 | 80.281
5 | 0.674 | 0.00739 | -0.001 | 91.213
5.5 | 0.733 | 0.00776 | -0.002 | 94.512
6 | 0.79 | 0.00825 | -0.003 | 95.769
6.5 | 0.845 | 0.00838 | -0.004 | 100.81
7 | 0.895 | 0.00887 | -0.004 | 100.877
7.5 | 0.941 | 0.00933 | -0.005 | 100.84
8 | 0.979 | 0.01045 | -0.006 | 93.763
8.5 | 1.01 | 0.01106 | -0.007 | 91.24
9 | 1.03 | 0.01176 | -0.007 | 87.576
9.5 | 1.039 | 0.01252 | -0.008 | 82.937
10 | 1.035 | 0.01346 | -0.009 | 76.873
10.5 | 1.018 | 0.01463 | -0.01 | 69.572
11 | 0.987 | 0.01619 | -0.01 | 60.92
11.5 | 0.942 | 0.0178 | -0.011 | 52.929
12 | 0.885 | 0.02019 | -0.012 | 43.837
12.5 | 0.816 | 0.02287 | -0.012 | 35.696
13 | 0.738 | 0.02643 | -0.013 | 27.94
13.5 | 0.652 | 0.03163 | -0.013 | 20.6
14 | 0.56 | 0.03793 | -0.014 | 14.754
14.5 | 0.463 | 0.04642 | -0.014 | 9.969

## 94. Re 7M Mach 0.25 (2)
BIGFOIL.COM POLAR EXPORT
TsAGI B 11.5% thick
TsAGI B 11.5% thick |  |  |  | Cl Max: | 1.4527 | at alpha= | 14.5 | deg
XFOIL ncrit=9 |  |  |  | L/D Max: | 125.168 | at alpha= | 5.5 | deg
Re: | 7000000 |  |  | Cd Min: | 0.19232 | at alpha= | -17.5 | deg
Mach: | 0.25 |  |  | Cl=0 at alpha= | -0.96923 | deg
|  |  |  | @ Cl=0.1, Cd= | 0.0051769
|  |  |  | @ Cl=0.4, Cd= | 0.0039385
|  |  |  | @ Cl=0.6, Cd= | 0.0048508
alpha (deg) | Cl | Cd | Cm | Cl/Cd
-17.5 | -0.6642 | 0.19232 | 0.0279 | -3.4536
-17 | -0.6365 | 0.19078 | 0.0259 | -3.3363
-16.5 | -0.7224 | 0.15375 | 0.0096 | -4.6985
-16 | -0.7819 | 0.13133 | -0.0025 | -5.9537
-15.5 | -0.9333 | 0.09565 | -0.0247 | -9.7574
-15 | -1.1061 | 0.05519 | -0.0538 | -20.0417
-14.5 | -1.1438 | 0.04247 | -0.0635 | -26.932
-14 | -1.1872 | 0.03453 | -0.0618 | -34.3817
-13.5 | -1.2276 | 0.02856 | -0.0538 | -42.9832
-13 | -1.2468 | 0.02472 | -0.0434 | -50.4369
-12.5 | -1.2536 | 0.02101 | -0.0332 | -59.6668
-12 | -1.2314 | 0.01813 | -0.0268 | -67.9206
-11.5 | -1.1776 | 0.01561 | -0.0259 | -75.4388
-11 | -1.1333 | 0.01392 | -0.0223 | -81.4152
-10.5 | -1.0379 | 0.01209 | -0.0293 | -85.8478
-10 | -0.9231 | 0.01078 | -0.0405 | -85.6308
-9.5 | -0.8841 | 0.01027 | -0.0355 | -86.0857
-9 | -0.8391 | 0.00964 | -0.0319 | -87.0436
-8.5 | -0.7906 | 0.00918 | -0.0289 | -86.122
-8 | -0.7403 | 0.00879 | -0.0265 | -84.2207
-7.5 | -0.69 | 0.00834 | -0.0241 | -82.7338
-7 | -0.6387 | 0.00802 | -0.022 | -79.6384
-6.5 | -0.5864 | 0.00771 | -0.0202 | -76.0571
-6 | -0.5344 | 0.0074 | -0.0184 | -72.2162
-5.5 | -0.4815 | 0.00717 | -0.0168 | -67.1548
-5 | -0.4286 | 0.00693 | -0.0153 | -61.847
-4.5 | -0.3756 | 0.0067 | -0.0139 | -56.0597
-4 | -0.3223 | 0.00651 | -0.0126 | -49.5084
-3.5 | -0.2691 | 0.00633 | -0.0113 | -42.5118
-3 | -0.2157 | 0.00617 | -0.0101 | -34.9595
-2.5 | -0.162 | 0.00602 | -0.009 | -26.9103
-2 | -0.1088 | 0.00586 | -0.0079 | -18.5666
-1.5 | -0.0559 | 0.0057 | -0.0067 | -9.807
-1 | -0.0032 | 0.00555 | -0.0056 | -0.57658
-0.5 | 0.0488 | 0.00537 | -0.0043 | 9.0875
0 | 0.0994 | 0.00518 | -0.0028 | 19.1892
0.5 | 0.1481 | 0.00493 | -0.0009 | 30.0406
1 | 0.1918 | 0.00452 | 0.0021 | 42.4336
1.5 | 0.2335 | 0.00417 | 0.0055 | 55.9952
2 | 0.2726 | 0.00388 | 0.0098 | 70.2577
2.5 | 0.3189 | 0.00384 | 0.0124 | 83.0469
3 | 0.3665 | 0.00387 | 0.0148 | 94.7028
3.5 | 0.4203 | 0.00398 | 0.0157 | 105.603
5 | 0.6019 | 0.00486 | 0.0134 | 123.8477
5.5 | 0.6709 | 0.00536 | 0.0105 | 125.1679
6 | 0.7336 | 0.00601 | 0.009 | 122.0632
6.5 | 0.7877 | 0.00684 | 0.0093 | 115.1608
7 | 0.8405 | 0.00753 | 0.0101 | 111.6202
7.5 | 0.8899 | 0.00811 | 0.0118 | 109.7287
8 | 0.9495 | 0.00867 | 0.0112 | 109.5156
8.5 | 1.0088 | 0.00924 | 0.0107 | 109.1775
9 | 1.0673 | 0.00985 | 0.0104 | 108.3553
9.5 | 1.1238 | 0.01054 | 0.0104 | 106.6224
10 | 1.179 | 0.01118 | 0.0108 | 105.4562
10.5 | 1.2185 | 0.01199 | 0.0145 | 101.6264
11 | 1.2741 | 0.01299 | 0.0144 | 98.0831
11.5 | 1.3245 | 0.01389 | 0.0154 | 95.3564
12 | 1.3693 | 0.01499 | 0.017 | 91.3476
12.5 | 1.4086 | 0.01638 | 0.0191 | 85.9951
13 | 1.4408 | 0.01837 | 0.0212 | 78.4322
13.5 | 1.4451 | 0.02078 | 0.0273 | 69.5428
14 | 1.4521 | 0.02363 | 0.0317 | 61.4515
14.5 | 1.4527 | 0.02744 | 0.0353 | 52.941
15 | 1.4484 | 0.03224 | 0.0377 | 44.9256
15.5 | 1.4342 | 0.03853 | 0.0388 | 37.2229
16 | 1.4067 | 0.04677 | 0.0385 | 30.077
16.5 | 1.4209 | 0.05109 | 0.0383 | 27.8117
17 | 1.3774 | 0.06233 | 0.0354 | 22.0985
17.5 | 1.3649 | 0.07043 | 0.0332 | 19.3795
18 | 1.3306 | 0.0817 | 0.0291 | 16.2864
18.5 | 1.3203 | 0.09002 | 0.0263 | 14.6667
19 | 1.2588 | 0.10613 | 0.0191 | 11.8609
19.5 | 1.2281 | 0.11819 | 0.0138 | 10.3909

## 95. Re 7M Mach 0.50 (1)
BIGFOIL.COM POLAR EXPORT
TsAGI B 11.5% thick
TsAGI B 11.5% thick |  |  |  | Cl Max: | 1.114 | at alpha= | 20 | deg
JavaFoil+Calcfoil stall+Eppler ext transition |  |  |  | L/D Max: | 105.782 | at alpha= | 6 | deg
Re: | 7000000 |  |  | Cd Min: | 0.00663 | at alpha= | 2.5 | deg
Mach: | 0.5 |  |  | Cl=0 at alpha= | -0.48551 | deg
|  |  |  | @ Cl=0.1, Cd= | 0.0077344
|  |  |  | @ Cl=0.4, Cd= | 0.0066978
|  |  |  | @ Cl=0.6, Cd= | 0.007295
alpha (deg) | Cl | Cd | Cm | Cl/Cd
-20 | -1.051 | 0.15239 | 0.017 | -6.896
-19.5 | -1.027 | 0.13981 | 0.017 | -7.344
-19 | -1.004 | 0.12953 | 0.017 | -7.748
-18.5 | -0.972 | 0.13808 | 0.016 | -7.04
-18 | -0.948 | 0.1254 | 0.016 | -7.562
-17.5 | -0.928 | 0.11262 | 0.017 | -8.243
-17 | -0.893 | 0.12175 | 0.015 | -7.332
-16.5 | -0.871 | 0.10894 | 0.016 | -7.996
-16 | -0.839 | 0.11734 | 0.014 | -7.15
-15.5 | -0.815 | 0.10544 | 0.014 | -7.725
-15 | -0.796 | 0.09204 | 0.016 | -8.646
-14.5 | -0.759 | 0.10014 | 0.013 | -7.583
-14 | -0.74 | 0.08665 | 0.015 | -8.542
-13.5 | -0.705 | 0.0946 | 0.013 | -7.454
-13 | -0.683 | 0.08273 | 0.013 | -8.255
-12.5 | -0.671 | 0.06564 | 0.016 | -10.228
-12 | -0.627 | 0.07772 | 0.012 | -8.065
-11.5 | -0.613 | 0.06213 | 0.014 | -9.869
-11 | -0.572 | 0.07207 | 0.011 | -7.931
-10.5 | -0.556 | 0.05844 | 0.013 | -9.506
-10 | -0.518 | 0.06459 | 0.011 | -8.022
-9.5 | -0.505 | 0.04981 | 0.013 | -10.136
-9 | -0.465 | 0.05717 | 0.01 | -8.133
-8.5 | -0.438 | 0.05503 | 0.01 | -7.953
-8 | -0.414 | 0.04838 | 0.011 | -8.559
-7.5 | -0.385 | 0.04765 | 0.01 | -8.079
-7 | -0.357 | 0.04631 | 0.009 | -7.7
-6.5 | -0.329 | 0.0448 | 0.008 | -7.336
-6 | -0.309 | 0.03576 | 0.01 | -8.643
-5.5 | -0.569 | 0.01167 | 0.014 | -48.794
-5 | -0.558 | 0.01117 | 0.013 | -49.935
-4.5 | -0.518 | 0.01139 | 0.013 | -45.499
-4 | -0.465 | 0.0109 | 0.012 | -42.66
-3.5 | -0.406 | 0.01054 | 0.011 | -38.467
-3 | -0.342 | 0.01009 | 0.011 | -33.882
-2.5 | -0.276 | 0.00984 | 0.01 | -28.034
-2 | -0.208 | 0.00956 | 0.009 | -21.787
-1.5 | -0.14 | 0.01012 | 0.009 | -13.84
-1 | -0.071 | 0.00927 | 0.008 | -7.682
-0.5 | -0.002 | 0.00895 | 0.007 | -0.237
0 | 0.067 | 0.00849 | 0.006 | 7.895
0.5 | 0.136 | 0.00691 | 0.006 | 19.713
1 | 0.205 | 0.00681 | 0.005 | 30.159
1.5 | 0.274 | 0.00684 | 0.004 | 40.069
2 | 0.343 | 0.00702 | 0.003 | 48.866
2.5 | 0.412 | 0.00663 | 0.002 | 62.083
3 | 0.48 | 0.00683 | 0.002 | 70.377
3.5 | 0.549 | 0.00707 | 0.001 | 77.563
4 | 0.617 | 0.00737 | 0 | 83.744
4.5 | 0.685 | 0.00724 | -0.001 | 94.555
5 | 0.751 | 0.0079 | -0.002 | 95.087
5.5 | 0.815 | 0.00795 | -0.002 | 102.494
6 | 0.875 | 0.00827 | -0.003 | 105.782
6.5 | 0.927 | 0.01007 | -0.004 | 92.04
7 | 0.965 | 0.01141 | -0.005 | 84.589
7.5 | 0.985 | 0.01245 | -0.006 | 79.09
8 | 0.954 | 0.0139 | -0.007 | 68.634
8.5 | 0.589 | 0.01576 | -0.007 | 37.349
9 | 0.618 | 0.01705 | -0.008 | 36.229
9.5 | 0.646 | 0.0187 | -0.009 | 34.526
10 | 0.673 | 0.02062 | -0.01 | 32.619
10.5 | 0.701 | 0.02238 | -0.01 | 31.302
11 | 0.729 | 0.02404 | -0.011 | 30.324
11.5 | 0.744 | 0.03093 | -0.012 | 24.067
12 | 0.771 | 0.03361 | -0.012 | 22.942
12.5 | 0.804 | 0.03349 | -0.013 | 24.014
13 | 0.835 | 0.03399 | -0.014 | 24.579
13.5 | 0.796 | 0.07201 | -0.012 | 11.053
14 | 0.877 | 0.04532 | -0.015 | 19.363
14.5 | 0.912 | 0.04433 | -0.016 | 20.565
15 | 0.855 | 0.09909 | -0.013 | 8.626
15.5 | 0.945 | 0.06196 | -0.017 | 15.243
16 | 0.988 | 0.05498 | -0.018 | 17.975
16.5 | 0.931 | 0.11425 | -0.014 | 8.153
17 | 1.012 | 0.0794 | -0.018 | 12.749
17.5 | 0.989 | 0.12303 | -0.016 | 8.037
18 | 1.007 | 0.13006 | -0.015 | 7.739
18.5 | 1.089 | 0.09147 | -0.02 | 11.907
19 | 1.055 | 0.14368 | -0.016 | 7.34
19.5 | 1.081 | 0.14325 | -0.016 | 7.544
20 | 1.114 | 0.15011 | -0.018 | 7.418

## 96. Re 7M Mach 0.50 (2)
BIGFOIL.COM POLAR EXPORT
TsAGI B 11.5% thick
TsAGI B 11.5% thick |  |  |  | Cl Max: | 1.2074 | at alpha= | 9.5 | deg
XFOIL ncrit=9 |  |  |  | L/D Max: | 133.795 | at alpha= | 5 | deg
Re: | 7000000 |  |  | Cd Min: | 0.25678 | at alpha= | -19.5 | deg
Mach: | 0.5 |  |  | Cl=0 at alpha= | -1.0857 | deg
|  |  |  | @ Cl=0.1, Cd= | 0.0054732
|  |  |  | @ Cl=0.4, Cd= | 0.0040267
|  |  |  | @ Cl=0.6, Cd= | 0.004653
alpha (deg) | Cl | Cd | Cm | Cl/Cd
-19.5 | -0.7459 | 0.25678 | 0.056 | -2.9048
-19 | -0.7256 | 0.24818 | 0.0512 | -2.9237
-18.5 | -0.7049 | 0.23992 | 0.0465 | -2.9381
-18 | -0.6833 | 0.23269 | 0.0421 | -2.9365
-17.5 | -0.6633 | 0.22406 | 0.0376 | -2.9604
-17 | -0.6448 | 0.21505 | 0.0331 | -2.9984
-16.5 | -0.6259 | 0.20657 | 0.0288 | -3.03
-16 | -0.6072 | 0.19836 | 0.0246 | -3.0611
-15.5 | -0.5917 | 0.18873 | 0.0201 | -3.1352
-15 | -0.5773 | 0.17938 | 0.0157 | -3.2183
-14.5 | -0.5604 | 0.17142 | 0.0118 | -3.2692
-14 | -0.546 | 0.16286 | 0.0079 | -3.3526
-13.5 | -0.5362 | 0.15316 | 0.0036 | -3.5009
-13 | -0.5286 | 0.14356 | -0.0005 | -3.6821
-12.5 | -0.5269 | 0.13291 | -0.0052 | -3.9643
-12 | -0.5321 | 0.12152 | -0.0103 | -4.3787
-11.5 | -0.5323 | 0.11173 | -0.0148 | -4.7642
-11 | -0.5427 | 0.10058 | -0.0203 | -5.3957
-10.5 | -0.5472 | 0.08711 | -0.0318 | -6.2817
-10 | -0.5474 | 0.07411 | -0.045 | -7.3863
-9 | -0.5376 | 0.04247 | -0.0901 | -12.6583
-8.5 | -0.5651 | 0.03333 | -0.091 | -16.9547
-8 | -0.6062 | 0.02704 | -0.08 | -22.4186
-7.5 | -0.6437 | 0.02076 | -0.0664 | -31.0067
-7 | -0.6709 | 0.01412 | -0.052 | -47.5142
-6.5 | -0.6494 | 0.01002 | -0.0416 | -64.8104
-6 | -0.5974 | 0.00849 | -0.0351 | -70.3651
-5.5 | -0.5366 | 0.00786 | -0.0307 | -68.2697
-5 | -0.4744 | 0.00748 | -0.0271 | -63.4225
-4.5 | -0.413 | 0.00714 | -0.0239 | -57.8431
-4 | -0.3516 | 0.00687 | -0.0212 | -51.179
-3.5 | -0.2903 | 0.00664 | -0.0187 | -43.7199
-3 | -0.2294 | 0.00643 | -0.0165 | -35.6765
-2.5 | -0.1687 | 0.00625 | -0.0145 | -26.992
-2 | -0.1086 | 0.00607 | -0.0126 | -17.8913
-1.5 | -0.0488 | 0.00591 | -0.0109 | -8.2572
-1 | 0.0101 | 0.00575 | -0.0091 | 1.7565
-0.5 | 0.068 | 0.00558 | -0.0072 | 12.1864
0 | 0.1249 | 0.00539 | -0.0051 | 23.1725
0.5 | 0.1792 | 0.00515 | -0.0026 | 34.7961
1 | 0.2251 | 0.00468 | 0.0016 | 48.0983
1.5 | 0.2693 | 0.00428 | 0.0063 | 62.9206
2 | 0.3108 | 0.00402 | 0.0118 | 77.3134
2.5 | 0.36 | 0.00399 | 0.0158 | 90.2256
3 | 0.4145 | 0.00404 | 0.0187 | 102.599
3.5 | 0.4845 | 0.00422 | 0.0181 | 114.8104
4 | 0.5536 | 0.00445 | 0.0179 | 124.4045
4.5 | 0.6336 | 0.0048 | 0.0153 | 132
5 | 0.7051 | 0.00527 | 0.0146 | 133.7951
5.5 | 0.7638 | 0.00583 | 0.0169 | 131.012
6 | 0.8333 | 0.00676 | 0.0166 | 123.2692
6.5 | 0.8914 | 0.00786 | 0.0189 | 113.4097
7 | 0.9438 | 0.00871 | 0.023 | 108.3582
7.5 | 1.0115 | 0.00953 | 0.0242 | 106.1385
8 | 1.0799 | 0.01046 | 0.0256 | 103.2409
8.5 | 1.1403 | 0.01145 | 0.0288 | 99.5895
9 | 1.1746 | 0.01303 | 0.0362 | 90.1458
9.5 | 1.2074 | 0.01637 | 0.0399 | 73.7569
10 | 1.2045 | 0.02288 | 0.0416 | 52.6442
10.5 | 1.1843 | 0.03136 | 0.0412 | 37.7647
11 | 1.152 | 0.04008 | 0.0417 | 28.7425
11.5 | 1.1149 | 0.04906 | 0.0419 | 22.7252
12 | 1.0789 | 0.05908 | 0.04 | 18.2617
12.5 | 1.0434 | 0.07 | 0.0365 | 14.9057
13 | 1.007 | 0.0818 | 0.0319 | 12.3105
13.5 | 0.9752 | 0.09372 | 0.0268 | 10.4055
14 | 0.9416 | 0.10661 | 0.021 | 8.8322
14.5 | 0.9165 | 0.11885 | 0.0154 | 7.7114

## 97. Re 8M Mach 0.00 (1)
BIGFOIL.COM POLAR EXPORT
TsAGI B 11.5% thick
TsAGI B 11.5% thick |  |  |  | Cl Max: | 1.074 | at alpha= | 10.5 | deg
JavaFoil+Calcfoil stall+Eppler ext transition |  |  |  | L/D Max: | 105.688 | at alpha= | 8.5 | deg
Re: | 8000000 |  |  | Cd Min: | 0.00668 | at alpha= | 2.5 | deg
Mach: | 0 |  |  | Cl=0 at alpha= | -0.48333 | deg
|  |  |  | @ Cl=0.1, Cd= | 0.007914
|  |  |  | @ Cl=0.4, Cd= | 0.0067373
|  |  |  | @ Cl=0.6, Cd= | 0.0073967
alpha (deg) | Cl | Cd | Cm | Cl/Cd
-14.5 | -0.528 | 0.10211 | 0.011 | -5.172
-14 | -0.551 | 0.09666 | 0.011 | -5.7
-13.5 | -0.573 | 0.09171 | 0.011 | -6.246
-13 | -0.594 | 0.08627 | 0.011 | -6.887
-12.5 | -0.614 | 0.07976 | 0.011 | -7.703
-12 | -0.63 | 0.07421 | 0.011 | -8.493
-11.5 | -0.644 | 0.0683 | 0.011 | -9.436
-11 | -0.658 | 0.06166 | 0.011 | -10.664
-10.5 | -0.677 | 0.04972 | 0.013 | -13.618
-10 | -0.8 | 0.01283 | 0.017 | -62.375
-9.5 | -0.802 | 0.01106 | 0.016 | -72.499
-9 | -0.793 | 0.01173 | 0.016 | -67.64
-8.5 | -0.778 | 0.01164 | 0.015 | -66.85
-8 | -0.757 | 0.01112 | 0.015 | -68.079
-7.5 | -0.73 | 0.0116 | 0.014 | -62.955
-7 | -0.698 | 0.01118 | 0.014 | -62.407
-6.5 | -0.659 | 0.01123 | 0.013 | -58.728
-6 | -0.616 | 0.01147 | 0.013 | -53.729
-5.5 | -0.57 | 0.01109 | 0.012 | -51.336
-5 | -0.52 | 0.01069 | 0.012 | -48.609
-4.5 | -0.467 | 0.01039 | 0.011 | -44.975
-4 | -0.412 | 0.01007 | 0.011 | -40.953
-3.5 | -0.356 | 0.00981 | 0.01 | -36.297
-3 | -0.299 | 0.00951 | 0.009 | -31.398
-2.5 | -0.24 | 0.00935 | 0.009 | -25.671
-2 | -0.181 | 0.00904 | 0.008 | -20.027
-1.5 | -0.122 | 0.00961 | 0.007 | -12.648
-1 | -0.062 | 0.0094 | 0.007 | -6.571
-0.5 | -0.002 | 0.0091 | 0.006 | -0.202
0 | 0.058 | 0.00867 | 0.006 | 6.706
0.5 | 0.118 | 0.00759 | 0.005 | 15.546
1 | 0.178 | 0.00721 | 0.004 | 24.692
1.5 | 0.238 | 0.00708 | 0.004 | 33.598
2 | 0.298 | 0.00711 | 0.003 | 41.855
2.5 | 0.357 | 0.00668 | 0.002 | 53.452
3 | 0.417 | 0.00676 | 0.001 | 61.662
3.5 | 0.476 | 0.00693 | 0.001 | 68.71
4 | 0.536 | 0.00713 | 0 | 75.163
4.5 | 0.595 | 0.00737 | -0.001 | 80.763
5 | 0.653 | 0.00768 | -0.001 | 85.097
5.5 | 0.711 | 0.00808 | -0.002 | 87.936
6 | 0.767 | 0.00785 | -0.003 | 97.717
6.5 | 0.821 | 0.00849 | -0.004 | 96.603
7 | 0.871 | 0.00916 | -0.004 | 95.092
7.5 | 0.919 | 0.00922 | -0.005 | 99.643
8 | 0.961 | 0.00932 | -0.006 | 103.089
8.5 | 0.997 | 0.00944 | -0.006 | 105.688
9 | 1.028 | 0.0107 | -0.007 | 96.012
9.5 | 1.051 | 0.01146 | -0.008 | 91.761
10 | 1.067 | 0.01209 | -0.009 | 88.273
10.5 | 1.074 | 0.01285 | -0.009 | 83.591
11 | 1.074 | 0.01372 | -0.01 | 78.273
11.5 | 1.065 | 0.01477 | -0.011 | 72.103
12 | 1.049 | 0.01608 | -0.011 | 65.202
12.5 | 1.027 | 0.01753 | -0.012 | 58.55
13 | 0.998 | 0.01946 | -0.013 | 51.276
13.5 | 0.966 | 0.02138 | -0.013 | 45.187
14 | 0.929 | 0.02428 | -0.014 | 38.25
14.5 | 0.889 | 0.02741 | -0.015 | 32.451
15 | 0.847 | 0.03161 | -0.015 | 26.783
15.5 | 0.804 | 0.0361 | -0.016 | 22.275

## 98. Re 8M Mach 0.00 (2)
BIGFOIL.COM POLAR EXPORT
TsAGI B 11.5% thick
TsAGI B 11.5% thick |  |  |  | Cl Max: | 1.5777 | at alpha= | 17 | deg
XFOIL ncrit=9 |  |  |  | L/D Max: | 122.865 | at alpha= | 5.5 | deg
Re: | 8000000 |  |  | Cd Min: | 0.1992 | at alpha= | -20 | deg
Mach: | 0 |  |  | Cl=0 at alpha= | -0.93281 | deg
|  |  |  | @ Cl=0.1, Cd= | 0.0050864
|  |  |  | @ Cl=0.4, Cd= | 0.0038667
|  |  |  | @ Cl=0.6, Cd= | 0.0048958
alpha (deg) | Cl | Cd | Cm | Cl/Cd
-20 | -0.7829 | 0.1992 | 0.0369 | -3.9302
-19.5 | -0.7751 | 0.19132 | 0.0323 | -4.0513
-19 | -1.4308 | 0.04724 | -0.0551 | -30.2879
-18.5 | -1.5067 | 0.03427 | -0.0574 | -43.9656
-18 | -1.5245 | 0.02948 | -0.0536 | -51.713
-17 | -1.4893 | 0.02604 | -0.0467 | -57.1928
-16.5 | -1.4832 | 0.02374 | -0.041 | -62.4768
-16 | -1.4809 | 0.0213 | -0.0338 | -69.5258
-15.5 | -1.47 | 0.01953 | -0.0269 | -75.2688
-15 | -1.4429 | 0.01813 | -0.0225 | -79.5863
-14.5 | -1.41 | 0.01713 | -0.0189 | -82.3117
-14 | -1.3798 | 0.01603 | -0.0146 | -86.0761
-13.5 | -1.347 | 0.01501 | -0.0106 | -89.7402
-13 | -1.3031 | 0.01396 | -0.0089 | -93.3453
-12.5 | -1.2463 | 0.013 | -0.0099 | -95.8692
-12 | -1.1876 | 0.01214 | -0.0113 | -97.8254
-11.5 | -1.1426 | 0.01142 | -0.0094 | -100.0525
-11 | -1.068 | 0.01069 | -0.0141 | -99.9065
-10.5 | -0.9423 | 0.00969 | -0.0306 | -97.2446
-10 | -0.9001 | 0.00942 | -0.0279 | -95.552
-9.5 | -0.8578 | 0.00905 | -0.0252 | -94.7845
-9 | -0.8118 | 0.00877 | -0.0232 | -92.5656
-8.5 | -0.7647 | 0.00846 | -0.0215 | -90.3901
-8 | -0.7174 | 0.00809 | -0.0197 | -88.6774
-7.5 | -0.6688 | 0.00782 | -0.0183 | -85.5243
-7 | -0.6191 | 0.00758 | -0.017 | -81.6755
-6.5 | -0.5699 | 0.0073 | -0.0156 | -78.0685
-6 | -0.5194 | 0.00709 | -0.0145 | -73.2581
-5.5 | -0.469 | 0.00686 | -0.0133 | -68.3673
-5 | -0.418 | 0.00668 | -0.0123 | -62.5749
-4.5 | -0.3671 | 0.00649 | -0.0112 | -56.5639
-4 | -0.3158 | 0.00631 | -0.0102 | -50.0475
-3.5 | -0.2643 | 0.00614 | -0.0093 | -43.0456
-3 | -0.2126 | 0.006 | -0.0084 | -35.4333
-2.5 | -0.1608 | 0.00586 | -0.0075 | -27.4403
-2 | -0.1093 | 0.00572 | -0.0066 | -19.1084
-1.5 | -0.058 | 0.00558 | -0.0056 | -10.3943
-1 | -0.0068 | 0.00544 | -0.0046 | -1.25
-0.5 | 0.0438 | 0.00529 | -0.0035 | 8.2798
0 | 0.0935 | 0.00512 | -0.0023 | 18.2617
1 | 0.1882 | 0.00463 | 0.0012 | 40.6479
1.5 | 0.2304 | 0.00427 | 0.004 | 53.9578
2 | 0.2698 | 0.00393 | 0.0076 | 68.6514
2.5 | 0.3139 | 0.00384 | 0.0102 | 81.7448
3 | 0.357 | 0.00383 | 0.013 | 93.2115
3.5 | 0.4039 | 0.00387 | 0.015 | 104.3669
4 | 0.4597 | 0.00404 | 0.0148 | 113.7871
4.5 | 0.5266 | 0.00435 | 0.0119 | 121.0575
5 | 0.5724 | 0.00468 | 0.0139 | 122.3077
5.5 | 0.6389 | 0.0052 | 0.0108 | 122.8654
6 | 0.7014 | 0.00577 | 0.0086 | 121.5598
6.5 | 0.7567 | 0.00647 | 0.008 | 116.9552
7 | 0.808 | 0.00709 | 0.0083 | 113.9633
7.5 | 0.8562 | 0.00759 | 0.0095 | 112.8063
8 | 0.9111 | 0.00804 | 0.009 | 113.3209
8.5 | 0.9674 | 0.00851 | 0.0082 | 113.678
9 | 1.0232 | 0.00901 | 0.0074 | 113.5627
9.5 | 1.078 | 0.00954 | 0.0067 | 112.9979
10 | 1.1317 | 0.0101 | 0.0062 | 112.0495
10.5 | 1.1834 | 0.01066 | 0.0061 | 111.0131
11 | 1.2191 | 0.01133 | 0.0096 | 107.5993
11.5 | 1.2726 | 0.01205 | 0.0087 | 105.61
12 | 1.3259 | 0.01271 | 0.0079 | 104.3194
12.5 | 1.3767 | 0.0135 | 0.0074 | 101.9778
13 | 1.4203 | 0.01432 | 0.0082 | 99.183
13.5 | 1.4615 | 0.01517 | 0.0093 | 96.3415
14 | 1.4998 | 0.01618 | 0.0105 | 92.6947
14.5 | 1.5272 | 0.01745 | 0.0133 | 87.5186
15 | 1.5372 | 0.01903 | 0.0188 | 80.7777
15.5 | 1.5435 | 0.02122 | 0.0236 | 72.738
16 | 1.5552 | 0.0235 | 0.0268 | 66.1787
16.5 | 1.5647 | 0.02642 | 0.0292 | 59.2241
17 | 1.5777 | 0.02935 | 0.0306 | 53.7547
17.5 | 1.5763 | 0.03382 | 0.032 | 46.6085
18 | 1.5703 | 0.03905 | 0.0326 | 40.2125
18.5 | 1.5719 | 0.04384 | 0.0326 | 35.8554
19 | 1.5527 | 0.05127 | 0.0318 | 30.2848
19.5 | 1.5353 | 0.05891 | 0.0303 | 26.0618
20 | 1.5075 | 0.06832 | 0.0279 | 22.0653

## 99. Re 8M Mach 0.10 (1)
BIGFOIL.COM POLAR EXPORT
TsAGI B 11.5% thick
TsAGI B 11.5% thick |  |  |  | Cl Max: | 1.069 | at alpha= | 10.5 | deg
JavaFoil+Calcfoil stall+Eppler ext transition |  |  |  | L/D Max: | 106.853 | at alpha= | 8.5 | deg
Re: | 8000000 |  |  | Cd Min: | 0.00682 | at alpha= | 3 | deg
Mach: | 0.1 |  |  | Cl=0 at alpha= | -0.48333 | deg
|  |  |  | @ Cl=0.1, Cd= | 0.0079902
|  |  |  | @ Cl=0.4, Cd= | 0.0069562
|  |  |  | @ Cl=0.6, Cd= | 0.0074502
alpha (deg) | Cl | Cd | Cm | Cl/Cd
-14.5 | -0.486 | 0.10463 | 0.011 | -4.644
-14 | -0.512 | 0.09829 | 0.011 | -5.209
-13.5 | -0.538 | 0.09226 | 0.011 | -5.83
-13 | -0.562 | 0.08778 | 0.01 | -6.404
-12.5 | -0.585 | 0.08241 | 0.01 | -7.101
-12 | -0.605 | 0.07615 | 0.011 | -7.942
-11.5 | -0.622 | 0.0708 | 0.011 | -8.779
-11 | -0.637 | 0.06437 | 0.011 | -9.898
-10.5 | -0.654 | 0.0552 | 0.012 | -11.851
-10 | -0.765 | 0.01526 | 0.016 | -50.151
-9.5 | -0.792 | 0.01201 | 0.017 | -65.881
-9 | -0.786 | 0.0112 | 0.016 | -70.212
-8.5 | -0.774 | 0.01178 | 0.016 | -65.713
-8 | -0.755 | 0.01123 | 0.015 | -67.229
-7.5 | -0.729 | 0.01173 | 0.015 | -62.165
-7 | -0.698 | 0.01129 | 0.014 | -61.857
-6.5 | -0.661 | 0.01085 | 0.013 | -60.899
-6 | -0.618 | 0.01157 | 0.013 | -53.408
-5.5 | -0.571 | 0.01114 | 0.012 | -51.309
-5 | -0.522 | 0.01072 | 0.012 | -48.7
-4.5 | -0.469 | 0.01044 | 0.011 | -44.95
-4 | -0.414 | 0.01014 | 0.011 | -40.852
-3.5 | -0.358 | 0.00983 | 0.01 | -36.397
-3 | -0.3 | 0.00956 | 0.009 | -31.395
-2.5 | -0.241 | 0.00937 | 0.009 | -25.762
-2 | -0.182 | 0.00908 | 0.008 | -20.033
-1.5 | -0.122 | 0.00893 | 0.007 | -13.675
-1 | -0.062 | 0.00946 | 0.007 | -6.562
-0.5 | -0.002 | 0.00915 | 0.006 | -0.202
0 | 0.058 | 0.00872 | 0.006 | 6.702
0.5 | 0.119 | 0.00766 | 0.005 | 15.495
1 | 0.179 | 0.00721 | 0.004 | 24.804
1.5 | 0.239 | 0.00714 | 0.004 | 33.464
2 | 0.299 | 0.00717 | 0.003 | 41.682
2.5 | 0.359 | 0.00725 | 0.002 | 49.497
3 | 0.419 | 0.00682 | 0.001 | 61.447
3.5 | 0.479 | 0.00694 | 0.001 | 69.033
4 | 0.538 | 0.00719 | 0 | 74.871
4.5 | 0.598 | 0.00744 | -0.001 | 80.401
5 | 0.657 | 0.00774 | -0.001 | 84.811
5.5 | 0.714 | 0.00752 | -0.002 | 94.944
6 | 0.77 | 0.00796 | -0.003 | 96.734
6.5 | 0.824 | 0.00803 | -0.004 | 102.692
7 | 0.875 | 0.00872 | -0.004 | 100.323
7.5 | 0.922 | 0.00908 | -0.005 | 101.57
8 | 0.964 | 0.0094 | -0.006 | 102.553
8.5 | 1 | 0.00936 | -0.007 | 106.853
9 | 1.029 | 0.01082 | -0.007 | 95.144
9.5 | 1.051 | 0.01158 | -0.008 | 90.721
10 | 1.064 | 0.01224 | -0.009 | 86.961
10.5 | 1.069 | 0.01304 | -0.009 | 81.933
11 | 1.065 | 0.01396 | -0.01 | 76.255
11.5 | 1.052 | 0.0151 | -0.011 | 69.68
12 | 1.031 | 0.01654 | -0.011 | 62.334
12.5 | 1.005 | 0.01804 | -0.012 | 55.703
13 | 0.971 | 0.02018 | -0.013 | 48.107
13.5 | 0.933 | 0.0225 | -0.013 | 41.466
14 | 0.892 | 0.02519 | -0.014 | 35.4
14.5 | 0.847 | 0.02874 | -0.015 | 29.457
15 | 0.8 | 0.03301 | -0.015 | 24.241
15.5 | 0.751 | 0.03909 | -0.015 | 19.201

## 100. Re 8M Mach 0.10 (2)
BIGFOIL.COM POLAR EXPORT
TsAGI B 11.5% thick
TsAGI B 11.5% thick |  |  |  | Cl Max: | 1.5644 | at alpha= | 17 | deg
XFOIL ncrit=9 |  |  |  | L/D Max: | 123.34 | at alpha= | 5.5 | deg
Re: | 8000000 |  |  | Cd Min: | 0.20215 | at alpha= | -19.5 | deg
Mach: | 0.1 |  |  | Cl=0 at alpha= | -0.93627 | deg
|  |  |  | @ Cl=0.1, Cd= | 0.005104
|  |  |  | @ Cl=0.4, Cd= | 0.0038748
|  |  |  | @ Cl=0.6, Cd= | 0.0049359
alpha (deg) | Cl | Cd | Cm | Cl/Cd
-20 | -0.5413 | 0.17737 | 0.0167 | -3.0518
-19.5 | -0.7476 | 0.20215 | 0.037 | -3.6982
-18.5 | -1.415 | 0.04623 | -0.0579 | -30.6078
-18 | -1.4755 | 0.035 | -0.0601 | -42.1571
-17.5 | -1.4905 | 0.03026 | -0.0566 | -49.2564
-17 | -1.4498 | 0.02995 | -0.055 | -48.4073
-16 | -1.4695 | 0.02302 | -0.0411 | -63.8358
-15.5 | -1.4546 | 0.02132 | -0.035 | -68.227
-15 | -1.4385 | 0.0198 | -0.0285 | -72.6515
-14.5 | -1.4085 | 0.01845 | -0.0243 | -76.3415
-14 | -1.3809 | 0.01704 | -0.0194 | -81.0387
-13.5 | -1.351 | 0.01582 | -0.0146 | -85.3982
-13 | -1.3124 | 0.01464 | -0.0116 | -89.6448
-12.5 | -1.2555 | 0.01355 | -0.0123 | -92.6568
-11.5 | -1.1514 | 0.0117 | -0.0112 | -98.4103
-11 | -1.0768 | 0.0109 | -0.0155 | -98.789
-10.5 | -0.9486 | 0.00994 | -0.0321 | -95.4326
-10 | -0.9048 | 0.00963 | -0.0295 | -93.9564
-9.5 | -0.8631 | 0.00916 | -0.0264 | -94.2249
-9 | -0.8169 | 0.00884 | -0.0243 | -92.4095
-8.5 | -0.7692 | 0.00855 | -0.0225 | -89.9649
-8 | -0.7214 | 0.00816 | -0.0206 | -88.4069
-7.5 | -0.6726 | 0.00786 | -0.019 | -85.5725
-7 | -0.6224 | 0.00763 | -0.0177 | -81.5727
-6.5 | -0.5729 | 0.00734 | -0.0162 | -78.0518
-6 | -0.5221 | 0.00711 | -0.015 | -73.4318
-5.5 | -0.4712 | 0.00688 | -0.0138 | -68.4884
-5 | -0.4199 | 0.0067 | -0.0127 | -62.6716
-4.5 | -0.3688 | 0.0065 | -0.0115 | -56.7385
-4 | -0.3171 | 0.00632 | -0.0105 | -50.1741
-3.5 | -0.2653 | 0.00615 | -0.0095 | -43.1382
-3 | -0.2133 | 0.00601 | -0.0086 | -35.4908
-2.5 | -0.1612 | 0.00587 | -0.0077 | -27.4617
-2 | -0.1094 | 0.00573 | -0.0067 | -19.0925
-1.5 | -0.0578 | 0.00559 | -0.0057 | -10.3399
-1 | -0.0065 | 0.00545 | -0.0047 | -1.1927
-0.5 | 0.0445 | 0.0053 | -0.0036 | 8.3962
0 | 0.0945 | 0.00513 | -0.0024 | 18.4211
0.5 | 0.1431 | 0.0049 | -0.0008 | 29.2041
1 | 0.1896 | 0.00463 | 0.0011 | 40.9503
1.5 | 0.2319 | 0.00427 | 0.004 | 54.3091
2 | 0.2714 | 0.00393 | 0.0077 | 69.0585
2.5 | 0.3156 | 0.00384 | 0.0103 | 82.1875
3 | 0.3589 | 0.00384 | 0.0132 | 93.4635
3.5 | 0.4062 | 0.00388 | 0.0151 | 104.6907
4 | 0.4623 | 0.00405 | 0.015 | 114.1481
5.5 | 0.6426 | 0.00521 | 0.011 | 123.3397
6 | 0.7054 | 0.0058 | 0.0088 | 121.6207
6.5 | 0.7612 | 0.0065 | 0.0082 | 117.1077
7 | 0.8127 | 0.00713 | 0.0087 | 113.9832
7.5 | 0.861 | 0.00764 | 0.0099 | 112.6963
8 | 0.9166 | 0.00809 | 0.0094 | 113.3004
8.5 | 0.9733 | 0.00858 | 0.0086 | 113.4382
9 | 1.0295 | 0.00908 | 0.0079 | 113.3811
9.5 | 1.0847 | 0.00963 | 0.0074 | 112.6376
10 | 1.1385 | 0.01022 | 0.007 | 111.3992
10.5 | 1.1905 | 0.01079 | 0.0071 | 110.3336
11 | 1.2268 | 0.0115 | 0.0105 | 106.6783
11.5 | 1.2811 | 0.01223 | 0.0097 | 104.7506
12 | 1.3344 | 0.01295 | 0.009 | 103.0425
12.5 | 1.384 | 0.01374 | 0.009 | 100.7278
13 | 1.4257 | 0.01464 | 0.0103 | 97.3839
13.5 | 1.466 | 0.01561 | 0.0116 | 93.9142
14 | 1.5036 | 0.01676 | 0.0129 | 89.7136
14.5 | 1.5223 | 0.0182 | 0.0172 | 83.6429
15 | 1.532 | 0.02006 | 0.0223 | 76.3709
15.5 | 1.5364 | 0.02264 | 0.0268 | 67.8622
16 | 1.5472 | 0.02532 | 0.0296 | 61.1058
16.5 | 1.5539 | 0.02876 | 0.0317 | 54.0299
17 | 1.5644 | 0.03216 | 0.0329 | 48.6443
17.5 | 1.5582 | 0.0374 | 0.0338 | 41.6631
18 | 1.547 | 0.04351 | 0.0339 | 35.555
18.5 | 1.5436 | 0.0492 | 0.0334 | 31.374
19 | 1.5188 | 0.05772 | 0.0318 | 26.3132
19.5 | 1.4941 | 0.06674 | 0.0295 | 22.3869
20 | 1.4623 | 0.07709 | 0.0263 | 18.9687

## 101. Re 8M Mach 0.25 (1)
BIGFOIL.COM POLAR EXPORT
TsAGI B 11.5% thick
TsAGI B 11.5% thick |  |  |  | Cl Max: | 1.04 | at alpha= | 9.5 | deg
JavaFoil+Calcfoil stall+Eppler ext transition |  |  |  | L/D Max: | 103.108 | at alpha= | 7.5 | deg
Re: | 8000000 |  |  | Cd Min: | 0.00675 | at alpha= | 2 | deg
Mach: | 0.25 |  |  | Cl=0 at alpha= | -0.48387 | deg
|  |  |  | @ Cl=0.1, Cd= | 0.0079774
|  |  |  | @ Cl=0.4, Cd= | 0.0068661
|  |  |  | @ Cl=0.6, Cd= | 0.04305
alpha (deg) | Cl | Cd | Cm | Cl/Cd
-13.5 | -0.181 | 0.10148 | 0.01 | -1.788
-13 | -0.262 | 0.09402 | 0.01 | -2.789
-12.5 | -0.328 | 0.08836 | 0.01 | -3.717
-12 | -0.384 | 0.08341 | 0.01 | -4.608
-11.5 | -0.435 | 0.07782 | 0.01 | -5.592
-11 | -0.48 | 0.07291 | 0.01 | -6.588
-10.5 | -0.519 | 0.06785 | 0.01 | -7.651
-10 | -0.552 | 0.06252 | 0.01 | -8.825
-9.5 | -0.579 | 0.05578 | 0.01 | -10.384
-9 | -0.613 | 0.04217 | 0.012 | -14.525
-8.5 | -0.733 | 0.01097 | 0.016 | -66.768
-8 | -0.731 | 0.01115 | 0.015 | -65.556
-7.5 | -0.718 | 0.01136 | 0.015 | -63.208
-7 | -0.696 | 0.01177 | 0.014 | -59.1
-6.5 | -0.664 | 0.01131 | 0.014 | -58.744
-6 | -0.625 | 0.01089 | 0.013 | -57.419
-5.5 | -0.581 | 0.01155 | 0.013 | -50.329
-5 | -0.533 | 0.01117 | 0.012 | -47.679
-4.5 | -0.48 | 0.01078 | 0.011 | -44.532
-4 | -0.425 | 0.01042 | 0.011 | -40.738
-3.5 | -0.367 | 0.01009 | 0.01 | -36.38
-3 | -0.308 | 0.00982 | 0.01 | -31.363
-2.5 | -0.248 | 0.00958 | 0.009 | -25.864
-2 | -0.187 | 0.00933 | 0.008 | -20.019
-1.5 | -0.125 | 0.00908 | 0.008 | -13.819
-1 | -0.064 | 0.00882 | 0.007 | -7.227
-0.5 | -0.002 | 0.00858 | 0.006 | -0.221
0 | 0.06 | 0.0083 | 0.006 | 7.233
0.5 | 0.122 | 0.0078 | 0.005 | 15.638
1 | 0.184 | 0.00733 | 0.004 | 25.062
1.5 | 0.246 | 0.00727 | 0.004 | 33.766
2 | 0.307 | 0.00675 | 0.003 | 45.497
2.5 | 0.369 | 0.0068 | 0.002 | 54.261
3 | 0.43 | 0.00693 | 0.001 | 62.07
3.5 | 0.492 | 0.00712 | 0.001 | 69.048
4 | 0.553 | 0.00734 | 0 | 75.293
4.5 | 0.614 | 0.00761 | -0.001 | 80.668
5 | 0.674 | 0.00736 | -0.001 | 91.651
5.5 | 0.733 | 0.00777 | -0.002 | 94.307
6 | 0.79 | 0.00827 | -0.003 | 95.512
6.5 | 0.845 | 0.00844 | -0.004 | 100.12
7 | 0.895 | 0.0088 | -0.004 | 101.734
7.5 | 0.941 | 0.00913 | -0.005 | 103.108
8 | 0.98 | 0.01023 | -0.006 | 95.75
8.5 | 1.01 | 0.01083 | -0.007 | 93.257
9 | 1.031 | 0.0115 | -0.007 | 89.639
9.5 | 1.04 | 0.01223 | -0.008 | 85.02
10 | 1.037 | 0.01312 | -0.009 | 79.031
10.5 | 1.019 | 0.01437 | -0.01 | 70.945
11 | 0.989 | 0.0157 | -0.01 | 62.944
11.5 | 0.944 | 0.01721 | -0.011 | 54.86
12 | 0.887 | 0.01947 | -0.012 | 45.569
12.5 | 0.819 | 0.02208 | -0.012 | 37.071
13 | 0.741 | 0.02537 | -0.013 | 29.2
13.5 | 0.654 | 0.03001 | -0.013 | 21.807
14 | 0.562 | 0.03637 | -0.014 | 15.44
14.5 | 0.466 | 0.04305 | -0.014 | 10.824

## 102. Re 8M Mach 0.25 (2)
BIGFOIL.COM POLAR EXPORT
TsAGI B 11.5% thick
TsAGI B 11.5% thick |  |  |  | Cl Max: | 1.4771 | at alpha= | 14.5 | deg
XFOIL ncrit=9 |  |  |  | L/D Max: | 125.491 | at alpha= | 5 | deg
Re: | 8000000 |  |  | Cd Min: | 0.2409 | at alpha= | -20 | deg
Mach: | 0.25 |  |  | Cl=0 at alpha= | -0.96117 | deg
|  |  |  | @ Cl=0.1, Cd= | 0.0051596
|  |  |  | @ Cl=0.4, Cd= | 0.0038972
|  |  |  | @ Cl=0.6, Cd= | 0.0047824
alpha (deg) | Cl | Cd | Cm | Cl/Cd
-20 | -0.7156 | 0.2409 | 0.0512 | -2.9705
-19.5 | -0.6997 | 0.23355 | 0.0471 | -2.9959
-19 | -0.6832 | 0.22682 | 0.0431 | -3.0121
-18.5 | -0.6716 | 0.21699 | 0.0387 | -3.0951
-17.5 | -0.7174 | 0.17506 | 0.0208 | -4.098
-17 | -0.7124 | 0.16632 | 0.0162 | -4.2833
-16.5 | -0.7409 | 0.14945 | 0.0075 | -4.9575
-16 | -0.8375 | 0.12048 | -0.0091 | -6.9514
-15.5 | -1.0328 | 0.07969 | -0.0363 | -12.9602
-15 | -1.1162 | 0.05311 | -0.056 | -21.0168
-14.5 | -1.176 | 0.03942 | -0.0645 | -29.8326
-14 | -1.2194 | 0.03227 | -0.0605 | -37.7874
-13.5 | -1.2533 | 0.02704 | -0.0514 | -46.3499
-13 | -1.2765 | 0.02308 | -0.0398 | -55.3076
-12.5 | -1.273 | 0.01986 | -0.0307 | -64.0987
-12 | -1.2322 | 0.01683 | -0.0277 | -73.2145
-11.5 | -1.1885 | 0.01474 | -0.0243 | -80.6309
-11 | -1.1226 | 0.01305 | -0.025 | -86.023
-10.5 | -0.9886 | 0.01114 | -0.0402 | -88.7433
-10 | -0.9346 | 0.01059 | -0.0383 | -88.2531
-9.5 | -0.8908 | 0.01001 | -0.0343 | -88.991
-9 | -0.8437 | 0.00945 | -0.031 | -89.2804
-8.5 | -0.7948 | 0.00897 | -0.0282 | -88.6065
-8 | -0.7441 | 0.00858 | -0.0258 | -86.7249
-7.5 | -0.6932 | 0.00818 | -0.0235 | -84.7433
-7 | -0.6418 | 0.00784 | -0.0214 | -81.8622
-6.5 | -0.589 | 0.00757 | -0.0197 | -77.8071
-6 | -0.5369 | 0.00725 | -0.0179 | -74.0552
-5.5 | -0.4837 | 0.00704 | -0.0164 | -68.7074
-5 | -0.431 | 0.00679 | -0.0148 | -63.4757
-4.5 | -0.3776 | 0.00658 | -0.0135 | -57.386
-4 | -0.3239 | 0.0064 | -0.0122 | -50.6094
-3.5 | -0.2705 | 0.00622 | -0.011 | -43.4887
-3 | -0.2172 | 0.00606 | -0.0098 | -35.8416
-2.5 | -0.1635 | 0.00591 | -0.0087 | -27.665
-2 | -0.1102 | 0.00577 | -0.0076 | -19.0988
-1.5 | -0.057 | 0.00563 | -0.0065 | -10.1243
-1 | -0.0041 | 0.00548 | -0.0054 | -0.74818
-0.5 | 0.0487 | 0.00534 | -0.0043 | 9.1199
0 | 0.0999 | 0.00516 | -0.0029 | 19.3605
0.5 | 0.15 | 0.00494 | -0.0012 | 30.3644
1 | 0.1971 | 0.00466 | 0.001 | 42.2961
1.5 | 0.2401 | 0.0043 | 0.0041 | 55.8372
2 | 0.2797 | 0.00395 | 0.0081 | 70.8101
2.5 | 0.3251 | 0.00388 | 0.0109 | 83.7887
3 | 0.3698 | 0.00386 | 0.014 | 95.8031
3.5 | 0.4185 | 0.00392 | 0.016 | 106.7602
4 | 0.4763 | 0.00409 | 0.016 | 116.4548
4.5 | 0.5472 | 0.00442 | 0.0128 | 123.8009
5 | 0.6011 | 0.00479 | 0.0135 | 125.4906
5.5 | 0.663 | 0.00529 | 0.0123 | 125.3308
6 | 0.728 | 0.00592 | 0.0102 | 122.973
6.5 | 0.785 | 0.0067 | 0.01 | 117.1642
7 | 0.8383 | 0.00736 | 0.0107 | 113.8995
7.5 | 0.8876 | 0.00788 | 0.0124 | 112.6396
8 | 0.9465 | 0.00843 | 0.012 | 112.2776
8.5 | 1.0055 | 0.00897 | 0.0116 | 112.0959
9 | 1.0639 | 0.00955 | 0.0113 | 111.4031
9.5 | 1.1208 | 0.01021 | 0.0113 | 109.7747
10 | 1.1764 | 0.01085 | 0.0116 | 108.424
10.5 | 1.2253 | 0.01165 | 0.0133 | 105.176
11 | 1.2706 | 0.01252 | 0.0156 | 101.4856
11.5 | 1.3223 | 0.01339 | 0.0164 | 98.7528
12 | 1.3685 | 0.01442 | 0.0179 | 94.9029
12.5 | 1.41 | 0.01565 | 0.0199 | 90.0958
13 | 1.444 | 0.01742 | 0.0221 | 82.8932
13.5 | 1.4659 | 0.01968 | 0.0254 | 74.4868
14 | 1.4742 | 0.02222 | 0.0303 | 66.3456
14.5 | 1.4771 | 0.02568 | 0.0342 | 57.5195
15 | 1.4745 | 0.03005 | 0.0372 | 49.0682
15.5 | 1.4627 | 0.03587 | 0.0388 | 40.7778
16 | 1.439 | 0.04344 | 0.0391 | 33.1262
16.5 | 1.4474 | 0.04826 | 0.039 | 29.9917
17 | 1.4152 | 0.05793 | 0.0369 | 24.4295
17.5 | 1.3999 | 0.06614 | 0.0348 | 21.1657
18 | 1.3652 | 0.07718 | 0.0311 | 17.6885
18.5 | 1.3433 | 0.08701 | 0.0275 | 15.4385
19 | 1.2935 | 0.10113 | 0.0215 | 12.7905
19.5 | 1.2535 | 0.11438 | 0.0156 | 10.9591

## 103. Re 8M Mach 0.50 (1)
BIGFOIL.COM POLAR EXPORT
TsAGI B 11.5% thick
TsAGI B 11.5% thick |  |  |  | Cl Max: | 1.127 | at alpha= | 20 | deg
JavaFoil+Calcfoil stall+Eppler ext transition |  |  |  | L/D Max: | 105.733 | at alpha= | 6 | deg
Re: | 8000000 |  |  | Cd Min: | 0.00679 | at alpha= | 3 | deg
Mach: | 0.5 |  |  | Cl=0 at alpha= | -0.48551 | deg
|  |  |  | @ Cl=0.1, Cd= | 0.0080535
|  |  |  | @ Cl=0.4, Cd= | 0.0071504
|  |  |  | @ Cl=0.6, Cd= | 0.0073025
alpha (deg) | Cl | Cd | Cm | Cl/Cd
-20 | -1.051 | 0.1515 | 0.017 | -6.94
-19.5 | -1.029 | 0.13722 | 0.017 | -7.495
-19 | -1.009 | 0.12465 | 0.018 | -8.091
-18.5 | -0.972 | 0.13556 | 0.016 | -7.173
-18 | -0.95 | 0.12288 | 0.016 | -7.734
-17.5 | -0.935 | 0.10611 | 0.018 | -8.816
-17 | -0.894 | 0.1199 | 0.015 | -7.458
-16.5 | -0.877 | 0.10365 | 0.017 | -8.461
-16 | -0.84 | 0.11591 | 0.014 | -7.243
-15.5 | -0.816 | 0.10339 | 0.015 | -7.894
-15 | -0.801 | 0.0871 | 0.016 | -9.201
-14.5 | -0.76 | 0.09906 | 0.014 | -7.674
-14 | -0.744 | 0.08318 | 0.015 | -8.944
-13.5 | -0.706 | 0.09314 | 0.013 | -7.576
-13 | -0.685 | 0.08043 | 0.014 | -8.518
-12.5 | -0.679 | 0.05964 | 0.016 | -11.393
-12 | -0.629 | 0.07577 | 0.013 | -8.298
-11.5 | -0.62 | 0.05706 | 0.015 | -10.866
-11 | -0.572 | 0.07104 | 0.011 | -8.058
-10.5 | -0.561 | 0.05442 | 0.014 | -10.303
-10 | -0.519 | 0.06345 | 0.011 | -8.182
-9.5 | -0.513 | 0.04432 | 0.014 | -11.566
-9 | -0.466 | 0.05579 | 0.011 | -8.362
-8.5 | -0.439 | 0.05398 | 0.01 | -8.124
-8 | -0.417 | 0.04596 | 0.011 | -9.074
-7.5 | -0.386 | 0.04636 | 0.01 | -8.335
-7 | -0.358 | 0.04527 | 0.009 | -7.899
-6.5 | -0.329 | 0.04397 | 0.009 | -7.49
-6 | -0.371 | 0.0112 | 0.015 | -33.082
-5.5 | -0.569 | 0.01143 | 0.014 | -49.811
-5 | -0.558 | 0.01099 | 0.013 | -50.759
-4.5 | -0.518 | 0.01117 | 0.013 | -46.41
-4 | -0.465 | 0.01069 | 0.012 | -43.508
-3.5 | -0.406 | 0.01034 | 0.011 | -39.237
-3 | -0.342 | 0.00997 | 0.011 | -34.3
-2.5 | -0.276 | 0.00968 | 0.01 | -28.503
-2 | -0.208 | 0.01026 | 0.009 | -20.318
-1.5 | -0.14 | 0.00998 | 0.009 | -14.032
-1 | -0.071 | 0.00921 | 0.008 | -7.737
-0.5 | -0.002 | 0.00897 | 0.007 | -0.236
0 | 0.067 | 0.00857 | 0.006 | 7.825
0.5 | 0.136 | 0.00749 | 0.006 | 18.189
1 | 0.205 | 0.00691 | 0.005 | 29.691
1.5 | 0.274 | 0.00694 | 0.004 | 39.494
2 | 0.343 | 0.00701 | 0.003 | 48.923
2.5 | 0.412 | 0.00718 | 0.002 | 57.32
3 | 0.48 | 0.00679 | 0.002 | 70.738
3.5 | 0.549 | 0.00704 | 0.001 | 77.943
4 | 0.617 | 0.00739 | 0 | 83.463
4.5 | 0.685 | 0.00743 | -0.001 | 92.171
5 | 0.751 | 0.00787 | -0.002 | 95.476
5.5 | 0.815 | 0.00794 | -0.002 | 102.609
6 | 0.875 | 0.00827 | -0.003 | 105.733
6.5 | 0.927 | 0.01006 | -0.004 | 92.145
7 | 0.966 | 0.01117 | -0.005 | 86.503
7.5 | 0.986 | 0.01218 | -0.006 | 80.965
8 | 0.956 | 0.01355 | -0.007 | 70.53
8.5 | 0.59 | 0.01533 | -0.007 | 38.468
9 | 0.619 | 0.01654 | -0.008 | 37.41
9.5 | 0.647 | 0.01811 | -0.009 | 35.712
10 | 0.674 | 0.02004 | -0.01 | 33.634
10.5 | 0.702 | 0.02162 | -0.01 | 32.474
11 | 0.731 | 0.0232 | -0.011 | 31.485
11.5 | 0.747 | 0.02969 | -0.012 | 25.162
12 | 0.774 | 0.03192 | -0.012 | 24.263
12.5 | 0.807 | 0.03212 | -0.013 | 25.115
13 | 0.838 | 0.03269 | -0.014 | 25.625
13.5 | 0.828 | 0.05341 | -0.014 | 15.511
14 | 0.881 | 0.04324 | -0.015 | 20.374
14.5 | 0.915 | 0.04241 | -0.016 | 21.566
15 | 0.886 | 0.0776 | -0.015 | 11.422
15.5 | 0.953 | 0.05704 | -0.017 | 16.7
16 | 0.992 | 0.05242 | -0.018 | 18.929
16.5 | 0.971 | 0.08638 | -0.017 | 11.241
17 | 1.029 | 0.06861 | -0.019 | 15.004
17.5 | 1.005 | 0.11006 | -0.017 | 9.13
18 | 1.034 | 0.10982 | -0.018 | 9.412
18.5 | 1.109 | 0.07758 | -0.021 | 14.299
19 | 1.062 | 0.13749 | -0.017 | 7.727
19.5 | 1.096 | 0.13324 | -0.018 | 8.224
20 | 1.127 | 0.13862 | -0.019 | 8.132

## 104. Re 8M Mach 0.50 (2)
BIGFOIL.COM POLAR EXPORT
TsAGI B 11.5% thick
TsAGI B 11.5% thick |  |  |  | Cl Max: | 1.2532 | at alpha= | 9.5 | deg
XFOIL ncrit=9 |  |  |  | L/D Max: | 136.24 | at alpha= | 5 | deg
Re: | 8000000 |  |  | Cd Min: | 0.03785 | at alpha= | 11 | deg
Mach: | 0.5 |  |  | Cl=0 at alpha= | -99 | deg
|  |  |  | @ Cl=0.1, Cd= | 0.00534
|  |  |  | @ Cl=0.4, Cd= | 0.0040115
|  |  |  | @ Cl=0.6, Cd= | 0.0045713
alpha (deg) | Cl | Cd | Cm | Cl/Cd
0 | 0.1256 | 0.00534 | -0.0052 | 23.5206
0.5 | 0.1809 | 0.00514 | -0.0029 | 35.1946
1 | 0.2315 | 0.00479 | 0.0003 | 48.3299
1.5 | 0.2778 | 0.00443 | 0.0045 | 62.7088
2 | 0.3181 | 0.00407 | 0.0102 | 78.1572
3 | 0.4161 | 0.004 | 0.0183 | 104.025
3.5 | 0.4772 | 0.00411 | 0.0197 | 116.1071
4 | 0.5428 | 0.00434 | 0.0203 | 125.0691
4.5 | 0.6244 | 0.00467 | 0.0173 | 133.7045
5 | 0.703 | 0.00516 | 0.015 | 136.2403
5.5 | 0.7562 | 0.00572 | 0.0185 | 132.2028
6 | 0.8279 | 0.00664 | 0.0178 | 124.6837
6.5 | 0.8887 | 0.00766 | 0.0196 | 116.0183
7 | 0.946 | 0.00846 | 0.0227 | 111.8203
7.5 | 1.0088 | 0.00923 | 0.0249 | 109.2958
8 | 1.0775 | 0.01011 | 0.0264 | 106.5776
8.5 | 1.1386 | 0.01108 | 0.0295 | 102.7617
9 | 1.2318 | 0.01214 | 0.0411 | 101.4662
9.5 | 1.2532 | 0.01506 | 0.0473 | 83.2138
10 | 1.2493 | 0.02107 | 0.0506 | 59.2928
10.5 | 1.2279 | 0.02886 | 0.053 | 42.5468
11 | 1.1995 | 0.03785 | 0.0535 | 31.6909

## 105. Re 10M Mach 0.00 (1)
BIGFOIL.COM POLAR EXPORT
TsAGI B 11.5% thick
TsAGI B 11.5% thick |  |  |  | Cl Max: | 1.076 | at alpha= | 10.5 | deg
JavaFoil+Calcfoil stall+Eppler ext transition |  |  |  | L/D Max: | 105.272 | at alpha= | 8.5 | deg
Re: | 10000000 |  |  | Cd Min: | 0.00699 | at alpha= | 3.5 | deg
Mach: | 0 |  |  | Cl=0 at alpha= | -0.48333 | deg
|  |  |  | @ Cl=0.1, Cd= | 0.008595
|  |  |  | @ Cl=0.4, Cd= | 0.0074245
|  |  |  | @ Cl=0.6, Cd= | 0.0074241
alpha (deg) | Cl | Cd | Cm | Cl/Cd
-15 | -0.505 | 0.10743 | 0.011 | -4.702
-14.5 | -0.529 | 0.10047 | 0.011 | -5.263
-14 | -0.552 | 0.09489 | 0.011 | -5.814
-13.5 | -0.574 | 0.08998 | 0.011 | -6.376
-13 | -0.595 | 0.08443 | 0.011 | -7.048
-12.5 | -0.616 | 0.07823 | 0.011 | -7.868
-12 | -0.632 | 0.0725 | 0.011 | -8.715
-11.5 | -0.647 | 0.06626 | 0.011 | -9.761
-11 | -0.663 | 0.05784 | 0.012 | -11.458
-10.5 | -0.719 | 0.0298 | 0.015 | -24.134
-10 | -0.804 | 0.01214 | 0.017 | -66.233
-9.5 | -0.802 | 0.01126 | 0.016 | -71.26
-9 | -0.794 | 0.01135 | 0.016 | -69.892
-8.5 | -0.778 | 0.01155 | 0.015 | -67.368
-8 | -0.757 | 0.01205 | 0.015 | -62.844
-7.5 | -0.73 | 0.01162 | 0.014 | -62.853
-7 | -0.698 | 0.01083 | 0.014 | -64.44
-6.5 | -0.659 | 0.01196 | 0.013 | -55.137
-6 | -0.616 | 0.01161 | 0.013 | -53.071
-5.5 | -0.57 | 0.01076 | 0.012 | -52.957
-5 | -0.52 | 0.01045 | 0.012 | -49.748
-4.5 | -0.467 | 0.01009 | 0.011 | -46.321
-4 | -0.412 | 0.00984 | 0.011 | -41.938
-3.5 | -0.356 | 0.00953 | 0.01 | -37.389
-3 | -0.299 | 0.00928 | 0.009 | -32.176
-2.5 | -0.24 | 0.00916 | 0.009 | -26.203
-2 | -0.181 | 0.00979 | 0.008 | -18.496
-1.5 | -0.122 | 0.00945 | 0.007 | -12.854
-1 | -0.062 | 0.00928 | 0.007 | -6.654
-0.5 | -0.002 | 0.00906 | 0.006 | -0.203
0 | 0.058 | 0.00877 | 0.006 | 6.632
0.5 | 0.118 | 0.00852 | 0.005 | 13.857
1 | 0.178 | 0.008 | 0.004 | 22.24
1.5 | 0.238 | 0.00744 | 0.004 | 31.953
2 | 0.298 | 0.00734 | 0.003 | 40.563
2.5 | 0.357 | 0.00736 | 0.002 | 48.544
3 | 0.417 | 0.00745 | 0.001 | 55.984
3.5 | 0.476 | 0.00699 | 0.001 | 68.13
4 | 0.536 | 0.00717 | 0 | 74.704
4.5 | 0.595 | 0.0074 | -0.001 | 80.418
5 | 0.653 | 0.00768 | -0.001 | 85.033
5.5 | 0.711 | 0.00808 | -0.002 | 87.931
6 | 0.767 | 0.00786 | -0.003 | 97.516
6.5 | 0.821 | 0.0086 | -0.004 | 95.416
7 | 0.871 | 0.00931 | -0.004 | 93.603
7.5 | 0.919 | 0.00938 | -0.005 | 97.974
8 | 0.961 | 0.00943 | -0.006 | 101.964
8.5 | 0.998 | 0.00948 | -0.006 | 105.272
9 | 1.029 | 0.01049 | -0.007 | 98.063
9.5 | 1.052 | 0.01105 | -0.008 | 95.195
10 | 1.069 | 0.01164 | -0.009 | 91.802
10.5 | 1.076 | 0.01234 | -0.009 | 87.227
11 | 1.076 | 0.01313 | -0.01 | 82
11.5 | 1.068 | 0.01408 | -0.011 | 75.871
12 | 1.052 | 0.01526 | -0.011 | 68.966
12.5 | 1.03 | 0.01673 | -0.012 | 61.562
13 | 1.002 | 0.01831 | -0.013 | 54.727
13.5 | 0.97 | 0.02005 | -0.013 | 48.366
14 | 0.933 | 0.02281 | -0.014 | 40.893
14.5 | 0.894 | 0.02552 | -0.015 | 35.016
15 | 0.851 | 0.02938 | -0.015 | 28.964
15.5 | 0.808 | 0.03384 | -0.016 | 23.875

## 106. Re 10M Mach 0.00 (2)
BIGFOIL.COM POLAR EXPORT
TsAGI B 11.5% thick
TsAGI B 11.5% thick |  |  |  | Cl Max: | 1.5956 | at alpha= | 17 | deg
XFOIL ncrit=9 |  |  |  | L/D Max: | 124.298 | at alpha= | 5 | deg
Re: | 10000000 |  |  | Cd Min: | 0.0685 | at alpha= | 20 | deg
Mach: | 0 |  |  | Cl=0 at alpha= | -0.92121 | deg
|  |  |  | @ Cl=0.1, Cd= | 0.0050609
|  |  |  | @ Cl=0.4, Cd= | 0.0038976
|  |  |  | @ Cl=0.6, Cd= | 0.0048414
alpha (deg) | Cl | Cd | Cm | Cl/Cd
-20 | -1.5312 | 0.04602 | -0.0569 | -33.2725
-19.5 | -1.5379 | 0.03992 | -0.0587 | -38.5245
-19 | -1.5621 | 0.03345 | -0.0578 | -46.6996
-18.5 | -1.5819 | 0.02858 | -0.0535 | -55.3499
-17 | -1.5424 | 0.02284 | -0.0406 | -67.5306
-16.5 | -1.5272 | 0.0212 | -0.0352 | -72.0377
-16 | -1.5154 | 0.01946 | -0.0286 | -77.8726
-14.5 | -1.4215 | 0.01657 | -0.0169 | -85.7876
-14 | -1.3894 | 0.01562 | -0.0129 | -88.9501
-13.5 | -1.3475 | 0.01449 | -0.0109 | -92.9952
-13 | -1.2935 | 0.01336 | -0.0115 | -96.8189
-12 | -1.1936 | 0.01171 | -0.0102 | -101.93
-11.5 | -1.1225 | 0.0107 | -0.0143 | -104.9065
-11 | -0.9909 | 0.00978 | -0.0321 | -101.319
-10.5 | -0.9517 | 0.00957 | -0.0287 | -99.4462
-10 | -0.9095 | 0.00922 | -0.026 | -98.6443
-9.5 | -0.8654 | 0.00877 | -0.0237 | -98.6773
-9 | -0.8187 | 0.00846 | -0.0219 | -96.773
-8.5 | -0.7704 | 0.00817 | -0.0203 | -94.2962
-8 | -0.7223 | 0.00786 | -0.0188 | -91.8957
-7.5 | -0.6736 | 0.00755 | -0.0173 | -89.2185
-7 | -0.6238 | 0.00734 | -0.0161 | -84.9864
-6.5 | -0.5736 | 0.00709 | -0.0149 | -80.9027
-6 | -0.5233 | 0.00686 | -0.0137 | -76.2828
-5.5 | -0.4725 | 0.00668 | -0.0126 | -70.7335
-5 | -0.4215 | 0.00648 | -0.0116 | -65.0463
-4.5 | -0.3702 | 0.00629 | -0.0106 | -58.8553
-4 | -0.3185 | 0.00613 | -0.0097 | -51.9576
-3.5 | -0.2669 | 0.00598 | -0.0088 | -44.6321
-3 | -0.215 | 0.00584 | -0.0079 | -36.8151
-2.5 | -0.1631 | 0.0057 | -0.007 | -28.614
-2 | -0.1111 | 0.0056 | -0.0062 | -19.8393
-1.5 | -0.0597 | 0.00546 | -0.0052 | -10.9341
-1 | -0.0081 | 0.00534 | -0.0043 | -1.5169
-0.5 | 0.0433 | 0.00523 | -0.0034 | 8.2792
0 | 0.0941 | 0.00508 | -0.0024 | 18.5236
0.5 | 0.1436 | 0.00492 | -0.0011 | 29.187
1.5 | 0.238 | 0.00448 | 0.0024 | 53.125
2 | 0.281 | 0.0042 | 0.0051 | 66.9048
2.5 | 0.3249 | 0.00402 | 0.0076 | 80.8209
3 | 0.3659 | 0.00389 | 0.0109 | 94.0617
3.5 | 0.4106 | 0.0039 | 0.0133 | 105.2821
4 | 0.4537 | 0.00396 | 0.0161 | 114.5707
4.5 | 0.5091 | 0.00422 | 0.016 | 120.6398
5 | 0.5755 | 0.00463 | 0.013 | 124.2981
6 | 0.6914 | 0.00563 | 0.0109 | 122.8064
6.5 | 0.7511 | 0.00628 | 0.0093 | 119.6019
7 | 0.806 | 0.00682 | 0.0088 | 118.1818
7.5 | 0.8574 | 0.00727 | 0.0093 | 117.9367
8 | 0.9059 | 0.00769 | 0.0104 | 117.8023
8.5 | 0.9634 | 0.00814 | 0.0092 | 118.3538
9 | 1.019 | 0.00859 | 0.0086 | 118.6263
9.5 | 1.0734 | 0.0091 | 0.008 | 117.956
10 | 1.127 | 0.00964 | 0.0076 | 116.9087
10.5 | 1.1795 | 0.01016 | 0.0074 | 116.0925
11 | 1.2268 | 0.01083 | 0.0081 | 113.2779
12 | 1.3193 | 0.01206 | 0.0099 | 109.3947
12.5 | 1.3715 | 0.01276 | 0.0093 | 107.4843
13 | 1.4158 | 0.01368 | 0.0099 | 103.4942
13.5 | 1.4582 | 0.01448 | 0.0108 | 100.7044
14 | 1.4979 | 0.0154 | 0.012 | 97.2662
14.5 | 1.5328 | 0.01663 | 0.0134 | 92.1708
15 | 1.5562 | 0.01814 | 0.0164 | 85.7883
15.5 | 1.5622 | 0.02021 | 0.0216 | 77.2984
16 | 1.5732 | 0.02229 | 0.0254 | 70.5787
16.5 | 1.5805 | 0.02519 | 0.0284 | 62.7432
17 | 1.5956 | 0.02784 | 0.0299 | 57.3132
17.5 | 1.5918 | 0.03242 | 0.0316 | 49.0993
18 | 1.5824 | 0.0379 | 0.0324 | 41.752
18.5 | 1.5902 | 0.04198 | 0.0325 | 37.8799
19 | 1.5609 | 0.05046 | 0.0316 | 30.9334
19.5 | 1.5529 | 0.05696 | 0.0304 | 27.263
20 | 1.5086 | 0.0685 | 0.0274 | 22.0234

## 107. Re 10M Mach 0.10 (1)
BIGFOIL.COM POLAR EXPORT
TsAGI B 11.5% thick
TsAGI B 11.5% thick |  |  |  | Cl Max: | 1.071 | at alpha= | 10.5 | deg
JavaFoil+Calcfoil stall+Eppler ext transition |  |  |  | L/D Max: | 104.348 | at alpha= | 8.5 | deg
Re: | 10000000 |  |  | Cd Min: | 0.00699 | at alpha= | 3.5 | deg
Mach: | 0.1 |  |  | Cl=0 at alpha= | -0.48333 | deg
|  |  |  | @ Cl=0.1, Cd= | 0.0086403
|  |  |  | @ Cl=0.4, Cd= | 0.0074315
|  |  |  | @ Cl=0.6, Cd= | 0.0074602
alpha (deg) | Cl | Cd | Cm | Cl/Cd
-14.5 | -0.486 | 0.10293 | 0.011 | -4.725
-14 | -0.513 | 0.09683 | 0.011 | -5.294
-13.5 | -0.538 | 0.09097 | 0.011 | -5.918
-13 | -0.563 | 0.08616 | 0.011 | -6.533
-12.5 | -0.586 | 0.08072 | 0.011 | -7.262
-12 | -0.606 | 0.07428 | 0.011 | -8.162
-11.5 | -0.623 | 0.06899 | 0.011 | -9.034
-11 | -0.641 | 0.06146 | 0.012 | -10.424
-10.5 | -0.664 | 0.04892 | 0.013 | -13.576
-10 | -0.788 | 0.0126 | 0.017 | -62.559
-9.5 | -0.792 | 0.01085 | 0.017 | -73.052
-9 | -0.787 | 0.01153 | 0.016 | -68.202
-8.5 | -0.774 | 0.0117 | 0.016 | -66.123
-8 | -0.755 | 0.01218 | 0.015 | -61.985
-7.5 | -0.729 | 0.01169 | 0.015 | -62.423
-7 | -0.698 | 0.01093 | 0.014 | -63.869
-6.5 | -0.661 | 0.01209 | 0.013 | -54.654
-6 | -0.618 | 0.01168 | 0.013 | -52.901
-5.5 | -0.571 | 0.01079 | 0.012 | -52.942
-5 | -0.522 | 0.01046 | 0.012 | -49.882
-4.5 | -0.469 | 0.01016 | 0.011 | -46.209
-4 | -0.414 | 0.00986 | 0.011 | -42.046
-3.5 | -0.358 | 0.00962 | 0.01 | -37.207
-3 | -0.3 | 0.00936 | 0.009 | -32.038
-2.5 | -0.241 | 0.0092 | 0.009 | -26.22
-2 | -0.182 | 0.00891 | 0.008 | -20.422
-1.5 | -0.122 | 0.0095 | 0.007 | -12.858
-1 | -0.062 | 0.00932 | 0.007 | -6.657
-0.5 | -0.002 | 0.0091 | 0.006 | -0.203
0 | 0.058 | 0.00884 | 0.006 | 6.61
0.5 | 0.119 | 0.00855 | 0.005 | 13.879
1 | 0.179 | 0.00805 | 0.004 | 22.23
1.5 | 0.239 | 0.00744 | 0.004 | 32.118
2 | 0.299 | 0.00734 | 0.003 | 40.755
2.5 | 0.359 | 0.00737 | 0.002 | 48.713
3 | 0.419 | 0.00746 | 0.001 | 56.14
3.5 | 0.479 | 0.00699 | 0.001 | 68.452
4 | 0.538 | 0.00717 | 0 | 75.041
4.5 | 0.598 | 0.00745 | -0.001 | 80.208
5 | 0.657 | 0.00775 | -0.001 | 84.76
5.5 | 0.714 | 0.00816 | -0.002 | 87.572
6 | 0.77 | 0.00797 | -0.003 | 96.672
6.5 | 0.824 | 0.00864 | -0.004 | 95.36
7 | 0.875 | 0.00919 | -0.004 | 95.218
7.5 | 0.922 | 0.00947 | -0.005 | 97.429
8 | 0.964 | 0.00953 | -0.006 | 101.16
8.5 | 1 | 0.00959 | -0.007 | 104.348
9 | 1.03 | 0.01044 | -0.007 | 98.628
9.5 | 1.052 | 0.01117 | -0.008 | 94.138
10 | 1.066 | 0.01178 | -0.009 | 90.489
10.5 | 1.071 | 0.01252 | -0.009 | 85.562
11 | 1.068 | 0.01335 | -0.01 | 79.959
11.5 | 1.055 | 0.01438 | -0.011 | 73.409
12 | 1.035 | 0.01568 | -0.012 | 66.003
12.5 | 1.008 | 0.0172 | -0.012 | 58.639
13 | 0.975 | 0.01912 | -0.013 | 50.973
13.5 | 0.937 | 0.02106 | -0.013 | 44.495
14 | 0.896 | 0.0235 | -0.014 | 38.108
14.5 | 0.851 | 0.02683 | -0.015 | 31.715
15 | 0.804 | 0.03091 | -0.015 | 26.006
15.5 | 0.755 | 0.03651 | -0.016 | 20.666

## 108. Re 10M Mach 0.10 (2)
BIGFOIL.COM POLAR EXPORT
TsAGI B 11.5% thick
TsAGI B 11.5% thick |  |  |  | Cl Max: | 1.5822 | at alpha= | 17 | deg
XFOIL ncrit=9 |  |  |  | L/D Max: | 124.828 | at alpha= | 5 | deg
Re: | 10000000 |  |  | Cd Min: | 0.07829 | at alpha= | 20 | deg
Mach: | 0.1 |  |  | Cl=0 at alpha= | -0.92553 | deg
|  |  |  | @ Cl=0.1, Cd= | 0.0050732
|  |  |  | @ Cl=0.4, Cd= | 0.0038972
|  |  |  | @ Cl=0.6, Cd= | 0.0048225
alpha (deg) | Cl | Cd | Cm | Cl/Cd
-19 | -1.4694 | 0.04541 | -0.0591 | -32.3585
-18.5 | -1.5343 | 0.03402 | -0.0607 | -45.0999
-18 | -1.5516 | 0.02923 | -0.0568 | -53.0824
-17.5 | -1.5515 | 0.02625 | -0.0519 | -59.1048
-17 | -1.5206 | 0.0254 | -0.049 | -59.8661
-16.5 | -1.5139 | 0.02311 | -0.043 | -65.5084
-16 | -1.5091 | 0.02081 | -0.0358 | -72.518
-15.5 | -1.4906 | 0.01949 | -0.0296 | -76.4802
-15 | -1.463 | 0.01812 | -0.0249 | -80.7395
-14.5 | -1.4243 | 0.01752 | -0.0218 | -81.2957
-14 | -1.3933 | 0.01647 | -0.0173 | -84.5962
-13.5 | -1.3556 | 0.01538 | -0.014 | -88.1404
-13 | -1.3028 | 0.014 | -0.0141 | -93.0571
-12.5 | -1.2459 | 0.01294 | -0.0148 | -96.2828
-12 | -1.2021 | 0.01212 | -0.0123 | -99.1832
-11.5 | -1.1322 | 0.01097 | -0.0158 | -103.2088
-11 | -0.9991 | 0.00994 | -0.0335 | -100.5131
-10.5 | -0.958 | 0.00969 | -0.0303 | -98.8648
-10 | -0.9154 | 0.00934 | -0.0274 | -98.0086
-9.5 | -0.8705 | 0.0089 | -0.025 | -97.809
-8.5 | -0.7752 | 0.00823 | -0.0213 | -94.192
-8 | -0.7263 | 0.00793 | -0.0197 | -91.5889
-7.5 | -0.6775 | 0.0076 | -0.0181 | -89.1447
-7 | -0.6273 | 0.00737 | -0.0167 | -85.1153
-6.5 | -0.5766 | 0.00713 | -0.0155 | -80.8696
-6 | -0.5261 | 0.00688 | -0.0142 | -76.468
-5.5 | -0.4748 | 0.0067 | -0.0131 | -70.8657
-5 | -0.4235 | 0.00649 | -0.012 | -65.2542
-4.5 | -0.3719 | 0.0063 | -0.0109 | -59.0317
-4 | -0.3198 | 0.00615 | -0.01 | -52
-3.5 | -0.2679 | 0.00599 | -0.009 | -44.7245
-3 | -0.2157 | 0.00585 | -0.0081 | -36.8718
-2.5 | -0.1636 | 0.00571 | -0.0072 | -28.6515
-2 | -0.1113 | 0.00561 | -0.0064 | -19.8396
-1.5 | -0.0596 | 0.00547 | -0.0054 | -10.8958
-1 | -0.0077 | 0.00535 | -0.0045 | -1.4393
-0.5 | 0.044 | 0.00523 | -0.0035 | 8.413
0 | 0.0951 | 0.00509 | -0.0025 | 18.6837
0.5 | 0.1448 | 0.00492 | -0.0012 | 29.4309
1.5 | 0.2396 | 0.00448 | 0.0024 | 53.4821
2 | 0.2826 | 0.00421 | 0.0052 | 67.1259
2.5 | 0.3268 | 0.00402 | 0.0077 | 81.2935
3 | 0.368 | 0.00389 | 0.011 | 94.6015
3.5 | 0.4126 | 0.0039 | 0.0136 | 105.7949
4 | 0.4563 | 0.00396 | 0.0163 | 115.2273
4.5 | 0.5124 | 0.00423 | 0.016 | 121.1348
5 | 0.5792 | 0.00464 | 0.0131 | 124.8276
5.5 | 0.6282 | 0.00507 | 0.0143 | 123.9053
6 | 0.6955 | 0.00565 | 0.0111 | 123.0973
6.5 | 0.7556 | 0.00631 | 0.0095 | 119.7464
7 | 0.8106 | 0.00687 | 0.0092 | 117.9913
7.5 | 0.8624 | 0.00731 | 0.0097 | 117.9754
8 | 0.9113 | 0.00775 | 0.0108 | 117.5871
8.5 | 0.9692 | 0.0082 | 0.0097 | 118.1951
9 | 1.0251 | 0.00867 | 0.0091 | 118.2353
9.5 | 1.08 | 0.0092 | 0.0087 | 117.3913
10 | 1.1341 | 0.00973 | 0.0083 | 116.557
10.5 | 1.1866 | 0.0103 | 0.0083 | 115.2039
11.5 | 1.2747 | 0.01157 | 0.0116 | 110.1729
12 | 1.328 | 0.0123 | 0.011 | 107.9675
12.5 | 1.38 | 0.01301 | 0.0106 | 106.0723
13 | 1.4218 | 0.01397 | 0.0119 | 101.7752
13.5 | 1.4636 | 0.01486 | 0.0131 | 98.4926
14 | 1.5022 | 0.01592 | 0.0144 | 94.3593
14.5 | 1.5356 | 0.01734 | 0.016 | 88.5582
15 | 1.5511 | 0.0191 | 0.0202 | 81.2094
15.5 | 1.5547 | 0.02157 | 0.0252 | 72.077
16 | 1.565 | 0.02402 | 0.0285 | 65.154
16.5 | 1.5674 | 0.02765 | 0.0312 | 56.6872
17 | 1.5822 | 0.03059 | 0.0324 | 51.7228
17.5 | 1.5701 | 0.03629 | 0.0336 | 43.2654
18 | 1.5555 | 0.04271 | 0.0338 | 36.42
18.5 | 1.5695 | 0.04643 | 0.0336 | 33.8036
19 | 1.5325 | 0.05626 | 0.0318 | 27.2396
19.5 | 1.5216 | 0.06344 | 0.0302 | 23.9849
20 | 1.4565 | 0.07829 | 0.0254 | 18.6039

## 109. Re 10M Mach 0.25 (1)
BIGFOIL.COM POLAR EXPORT
TsAGI B 11.5% thick
TsAGI B 11.5% thick |  |  |  | Cl Max: | 1.042 | at alpha= | 9.5 | deg
JavaFoil+Calcfoil stall+Eppler ext transition |  |  |  | L/D Max: | 104.657 | at alpha= | 8 | deg
Re: | 10000000 |  |  | Cd Min: | 0.00693 | at alpha= | 2.5 | deg
Mach: | 0.25 |  |  | Cl=0 at alpha= | -0.48387 | deg
|  |  |  | @ Cl=0.1, Cd= | 0.0088423
|  |  |  | @ Cl=0.4, Cd= | 0.0069757
|  |  |  | @ Cl=0.6, Cd= | 0.03952
alpha (deg) | Cl | Cd | Cm | Cl/Cd
-13.5 | -0.181 | 0.10044 | 0.01 | -1.807
-13 | -0.262 | 0.09305 | 0.01 | -2.82
-12.5 | -0.329 | 0.08742 | 0.01 | -3.76
-12 | -0.385 | 0.08243 | 0.01 | -4.665
-11.5 | -0.436 | 0.07678 | 0.01 | -5.674
-11 | -0.481 | 0.07178 | 0.01 | -6.699
-10.5 | -0.52 | 0.06671 | 0.01 | -7.795
-10 | -0.553 | 0.06117 | 0.01 | -9.041
-9.5 | -0.583 | 0.05291 | 0.011 | -11.02
-9 | -0.717 | 0.01275 | 0.016 | -56.237
-8.5 | -0.733 | 0.01117 | 0.016 | -65.659
-8 | -0.731 | 0.01198 | 0.015 | -60.988
-7.5 | -0.718 | 0.011 | 0.015 | -65.29
-7 | -0.696 | 0.01145 | 0.014 | -60.769
-6.5 | -0.664 | 0.01092 | 0.014 | -60.817
-6 | -0.625 | 0.01162 | 0.013 | -53.829
-5.5 | -0.581 | 0.01124 | 0.013 | -51.733
-5 | -0.533 | 0.01083 | 0.012 | -49.189
-4.5 | -0.48 | 0.01039 | 0.011 | -46.218
-4 | -0.425 | 0.01012 | 0.011 | -41.965
-3.5 | -0.367 | 0.00982 | 0.01 | -37.376
-3 | -0.308 | 0.00954 | 0.01 | -32.292
-2.5 | -0.248 | 0.0094 | 0.009 | -26.358
-2 | -0.187 | 0.00919 | 0.008 | -20.341
-1.5 | -0.125 | 0.00893 | 0.008 | -14.053
-1 | -0.064 | 0.00951 | 0.007 | -6.704
-0.5 | -0.002 | 0.00934 | 0.006 | -0.203
0 | 0.06 | 0.00901 | 0.006 | 6.662
0.5 | 0.122 | 0.00875 | 0.005 | 13.925
1 | 0.184 | 0.00823 | 0.004 | 22.316
1.5 | 0.246 | 0.00762 | 0.004 | 32.244
2 | 0.307 | 0.00695 | 0.003 | 44.205
2.5 | 0.369 | 0.00693 | 0.002 | 53.268
3 | 0.43 | 0.00702 | 0.001 | 61.314
3.5 | 0.492 | 0.00718 | 0.001 | 68.511
4 | 0.553 | 0.00738 | 0 | 74.952
4.5 | 0.614 | 0.00763 | -0.001 | 80.454
5 | 0.674 | 0.00737 | -0.001 | 91.449
5.5 | 0.733 | 0.00778 | -0.002 | 94.212
6 | 0.79 | 0.00829 | -0.003 | 95.395
6.5 | 0.845 | 0.00853 | -0.004 | 99.07
7 | 0.895 | 0.00909 | -0.004 | 98.438
7.5 | 0.941 | 0.00925 | -0.005 | 101.824
8 | 0.98 | 0.00937 | -0.006 | 104.657
8.5 | 1.011 | 0.01066 | -0.007 | 94.844
9 | 1.032 | 0.01127 | -0.007 | 91.546
9.5 | 1.042 | 0.01195 | -0.008 | 87.154
10 | 1.039 | 0.01258 | -0.009 | 82.57
10.5 | 1.022 | 0.01373 | -0.01 | 74.451
11 | 0.992 | 0.01494 | -0.01 | 66.382
11.5 | 0.948 | 0.01641 | -0.011 | 57.745
12 | 0.891 | 0.01834 | -0.012 | 48.568
12.5 | 0.822 | 0.02069 | -0.012 | 39.748
13 | 0.744 | 0.02385 | -0.013 | 31.188
13.5 | 0.658 | 0.02804 | -0.013 | 23.452
14 | 0.566 | 0.03318 | -0.014 | 17.057
14.5 | 0.469 | 0.03952 | -0.014 | 11.877

## 110. Re 10M Mach 0.25 (2)
BIGFOIL.COM POLAR EXPORT
TsAGI B 11.5% thick
TsAGI B 11.5% thick |  |  |  | Cl Max: | 1.5092 | at alpha= | 14.5 | deg
XFOIL ncrit=9 |  |  |  | L/D Max: | 127.617 | at alpha= | 5 | deg
Re: | 10000000 |  |  | Cd Min: | 0.18656 | at alpha= | -18 | deg
Mach: | 0.25 |  |  | Cl=0 at alpha= | -0.95122 | deg
|  |  |  | @ Cl=0.1, Cd= | 0.0051213
|  |  |  | @ Cl=0.4, Cd= | 0.0039094
|  |  |  | @ Cl=0.6, Cd= | 0.0047018
alpha (deg) | Cl | Cd | Cm | Cl/Cd
-18 | -0.7158 | 0.18656 | 0.0269 | -3.8368
-17.5 | -0.7306 | 0.17169 | 0.0193 | -4.2553
-17 | -0.7453 | 0.15805 | 0.0121 | -4.7156
-16.5 | -0.7747 | 0.14206 | 0.0035 | -5.4533
-16 | -0.8903 | 0.11105 | -0.0152 | -8.0171
-15.5 | -1.1185 | 0.06592 | -0.0458 | -16.9675
-15 | -1.2007 | 0.04198 | -0.0654 | -28.6017
-14.5 | -1.1935 | 0.03792 | -0.0646 | -31.4742
-14 | -1.2336 | 0.03135 | -0.0596 | -39.3493
-13.5 | -1.2693 | 0.02619 | -0.0497 | -48.4651
-13 | -1.2816 | 0.02287 | -0.039 | -56.0385
-12.5 | -1.2663 | 0.01917 | -0.0325 | -66.0563
-12 | -1.2355 | 0.01586 | -0.0278 | -77.9004
-11.5 | -1.1825 | 0.01348 | -0.0263 | -87.7226
-11 | -1.0463 | 0.01142 | -0.0417 | -91.62
-10.5 | -0.9905 | 0.01073 | -0.0402 | -92.3113
-10 | -0.9464 | 0.01023 | -0.0361 | -92.5122
-9.5 | -0.8996 | 0.00962 | -0.0327 | -93.5135
-9 | -0.8504 | 0.00918 | -0.0298 | -92.6362
-8.5 | -0.801 | 0.00868 | -0.027 | -92.2811
-8 | -0.7501 | 0.00826 | -0.0247 | -90.8111
-7.5 | -0.6983 | 0.00794 | -0.0226 | -87.9471
-7 | -0.6466 | 0.00757 | -0.0205 | -85.4161
-6.5 | -0.5937 | 0.0073 | -0.0188 | -81.3288
-6 | -0.541 | 0.00704 | -0.0171 | -76.8466
-5.5 | -0.4878 | 0.00681 | -0.0156 | -71.63
-5 | -0.4345 | 0.00658 | -0.0141 | -66.0334
-4.5 | -0.3806 | 0.0064 | -0.0129 | -59.4688
-4 | -0.3269 | 0.00622 | -0.0116 | -52.5563
-3.5 | -0.2733 | 0.00606 | -0.0104 | -45.099
-3 | -0.2195 | 0.00592 | -0.0093 | -37.0777
-2.5 | -0.166 | 0.00576 | -0.0082 | -28.8194
-2 | -0.1121 | 0.00564 | -0.0072 | -19.8759
-1.5 | -0.0586 | 0.0055 | -0.0062 | -10.6545
-1 | -0.0052 | 0.00538 | -0.0052 | -0.96654
-0.5 | 0.0481 | 0.00526 | -0.0041 | 9.1445
0 | 0.1005 | 0.00512 | -0.003 | 19.6289
0.5 | 0.1515 | 0.00494 | -0.0015 | 30.668
1.5 | 0.2481 | 0.0045 | 0.0024 | 55.1333
2 | 0.2915 | 0.00421 | 0.0055 | 69.2399
2.5 | 0.3371 | 0.00403 | 0.0082 | 83.6476
3 | 0.3789 | 0.0039 | 0.0118 | 97.1538
3.5 | 0.4237 | 0.00392 | 0.0148 | 108.0867
4 | 0.4709 | 0.004 | 0.0172 | 117.725
4.5 | 0.531 | 0.00429 | 0.0165 | 123.7762
5 | 0.5998 | 0.0047 | 0.0137 | 127.617
5.5 | 0.6487 | 0.00515 | 0.0155 | 125.9612
6 | 0.7181 | 0.00578 | 0.0125 | 124.2388
6.5 | 0.7797 | 0.00649 | 0.0112 | 120.1387
7 | 0.8364 | 0.00707 | 0.0112 | 118.3027
7.5 | 0.8893 | 0.00758 | 0.0121 | 117.3219
8 | 0.9419 | 0.00804 | 0.0132 | 117.1517
8.5 | 1.0021 | 0.00853 | 0.0126 | 117.4795
9 | 1.0597 | 0.0091 | 0.0125 | 116.4505
9.5 | 1.1166 | 0.00971 | 0.0126 | 114.9949
10 | 1.1725 | 0.01034 | 0.0128 | 113.3946
10.5 | 1.2243 | 0.01107 | 0.014 | 110.5962
11 | 1.2648 | 0.01182 | 0.0175 | 107.0051
11.5 | 1.3187 | 0.01265 | 0.0179 | 104.2451
12 | 1.3663 | 0.01362 | 0.0193 | 100.3157
12.5 | 1.4116 | 0.01465 | 0.021 | 96.3549
13 | 1.4479 | 0.0162 | 0.0234 | 89.3765
13.5 | 1.4814 | 0.01808 | 0.0253 | 81.9358
14 | 1.5046 | 0.02044 | 0.028 | 73.6106
14.5 | 1.5092 | 0.02351 | 0.0325 | 64.194
15 | 1.5091 | 0.02739 | 0.0361 | 55.0968
15.5 | 1.4954 | 0.03297 | 0.0386 | 45.3564
16 | 1.4876 | 0.03872 | 0.0396 | 38.4194
16.5 | 1.4515 | 0.04787 | 0.0389 | 30.3217
17 | 1.4643 | 0.05247 | 0.0386 | 27.9074
17.5 | 1.4146 | 0.06448 | 0.0353 | 21.9386
18 | 1.3644 | 0.07748 | 0.0306 | 17.6097
18.5 | 1.3661 | 0.08418 | 0.0286 | 16.2283
19 | 1.2902 | 0.10197 | 0.0206 | 12.6527
19.5 | 1.2599 | 0.11382 | 0.0155 | 11.0692

## 111. Re 10M Mach 0.50 (1)
BIGFOIL.COM POLAR EXPORT
TsAGI B 11.5% thick
TsAGI B 11.5% thick |  |  |  | Cl Max: | 1.12 | at alpha= | 20 | deg
JavaFoil+Calcfoil stall+Eppler ext transition |  |  |  | L/D Max: | 105.046 | at alpha= | 6 | deg
Re: | 10000000 |  |  | Cd Min: | 0.00705 | at alpha= | 3.5 | deg
Mach: | 0.5 |  |  | Cl=0 at alpha= | -0.48551 | deg
|  |  |  | @ Cl=0.1, Cd= | 0.0084796
|  |  |  | @ Cl=0.4, Cd= | 0.0072191
|  |  |  | @ Cl=0.6, Cd= | 0.0074775
alpha (deg) | Cl | Cd | Cm | Cl/Cd
-20 | -1.055 | 0.15416 | 0.017 | -6.845
-19.5 | -1.04 | 0.1292 | 0.019 | -8.047
-19 | -1.026 | 0.11114 | 0.02 | -9.227
-18.5 | -0.974 | 0.13239 | 0.016 | -7.357
-18 | -0.957 | 0.11588 | 0.017 | -8.257
-17.5 | -0.953 | 0.09092 | 0.019 | -10.48
-17 | -0.897 | 0.11598 | 0.016 | -7.731
-16.5 | -0.887 | 0.09469 | 0.018 | -9.363
-16 | -0.841 | 0.11325 | 0.015 | -7.423
-15.5 | -0.821 | 0.0982 | 0.016 | -8.364
-15 | -0.815 | 0.07596 | 0.018 | -10.731
-14.5 | -0.763 | 0.09601 | 0.014 | -7.942
-14 | -0.753 | 0.07546 | 0.017 | -9.98
-13.5 | -0.707 | 0.09075 | 0.013 | -7.789
-13 | -0.69 | 0.07563 | 0.015 | -9.128
-12.5 | -0.704 | 0.04392 | 0.018 | -16.037
-12 | -0.632 | 0.07247 | 0.013 | -8.721
-11.5 | -0.639 | 0.04463 | 0.017 | -14.315
-11 | -0.575 | 0.06859 | 0.012 | -8.379
-10.5 | -0.575 | 0.04451 | 0.016 | -12.926
-10 | -0.521 | 0.06112 | 0.012 | -8.53
-9.5 | -0.589 | 0.01501 | 0.018 | -39.21
-9 | -0.469 | 0.05299 | 0.011 | -8.859
-8.5 | -0.44 | 0.05212 | 0.011 | -8.45
-8 | -0.426 | 0.03951 | 0.013 | -10.778
-7.5 | -0.389 | 0.04387 | 0.011 | -8.873
-7 | -0.36 | 0.04326 | 0.01 | -8.315
-6.5 | -0.331 | 0.04218 | 0.009 | -7.849
-6 | -0.372 | 0.01057 | 0.015 | -35.147
-5.5 | -0.569 | 0.01108 | 0.014 | -51.378
-5 | -0.558 | 0.0117 | 0.013 | -47.687
-4.5 | -0.518 | 0.01088 | 0.013 | -47.644
-4 | -0.465 | 0.01042 | 0.012 | -44.627
-3.5 | -0.406 | 0.01009 | 0.011 | -40.21
-3 | -0.342 | 0.01062 | 0.011 | -32.191
-2.5 | -0.276 | 0.01029 | 0.01 | -26.818
-2 | -0.208 | 0.01002 | 0.009 | -20.804
-1.5 | -0.14 | 0.00981 | 0.009 | -14.271
-1 | -0.071 | 0.00952 | 0.008 | -7.483
-0.5 | -0.002 | 0.00883 | 0.007 | -0.24
0 | 0.067 | 0.00858 | 0.006 | 7.817
0.5 | 0.136 | 0.00837 | 0.006 | 16.272
1 | 0.205 | 0.00775 | 0.005 | 26.494
1.5 | 0.274 | 0.00717 | 0.004 | 38.259
2 | 0.343 | 0.00712 | 0.003 | 48.16
2.5 | 0.412 | 0.00724 | 0.002 | 56.871
3 | 0.48 | 0.00714 | 0.002 | 67.308
3.5 | 0.549 | 0.00705 | 0.001 | 77.814
4 | 0.617 | 0.00762 | 0 | 80.907
4.5 | 0.685 | 0.00743 | -0.001 | 92.176
5 | 0.751 | 0.00783 | -0.002 | 95.856
5.5 | 0.815 | 0.00793 | -0.002 | 102.735
6 | 0.875 | 0.00833 | -0.003 | 105.046
6.5 | 0.927 | 0.00986 | -0.004 | 94.008
7 | 0.967 | 0.0108 | -0.005 | 89.615
7.5 | 0.988 | 0.01174 | -0.006 | 84.163
8 | 0.958 | 0.013 | -0.007 | 73.661
8.5 | 0.592 | 0.01465 | -0.007 | 40.389
9 | 0.621 | 0.01579 | -0.008 | 39.305
9.5 | 0.649 | 0.01726 | -0.009 | 37.606
10 | 0.676 | 0.01898 | -0.01 | 35.642
10.5 | 0.705 | 0.02052 | -0.01 | 34.341
11 | 0.733 | 0.02199 | -0.011 | 33.332
11.5 | 0.752 | 0.02756 | -0.012 | 27.265
12 | 0.779 | 0.02958 | -0.012 | 26.346
12.5 | 0.81 | 0.03024 | -0.013 | 26.797
13 | 0.841 | 0.03085 | -0.014 | 27.261
13.5 | 0.844 | 0.04496 | -0.014 | 18.771
14 | 0.887 | 0.03997 | -0.015 | 22.181
14.5 | 0.919 | 0.03954 | -0.016 | 23.253
15 | 0.914 | 0.06029 | -0.016 | 15.158
15.5 | 0.961 | 0.05188 | -0.017 | 18.522
16 | 0.998 | 0.04854 | -0.018 | 20.566
16.5 | 0.995 | 0.06996 | -0.018 | 14.223
17 | 1.041 | 0.06112 | -0.019 | 17.025
17.5 | 1.031 | 0.09028 | -0.018 | 11.415
18 | 1.075 | 0.08105 | -0.02 | 13.257
18.5 | 1.096 | 0.08974 | -0.02 | 12.215
19 | 1.081 | 0.1298 | -0.019 | 8.33
19.5 | 1.105 | 0.13837 | -0.019 | 7.984
20 | 1.12 | 0.15864 | -0.019 | 7.06

## 112. Re 10M Mach 0.50 (2)
BIGFOIL.COM POLAR EXPORT
TsAGI B 11.5% thick
TsAGI B 11.5% thick |  |  |  | Cl Max: | 1.2104 | at alpha= | 9.5 | deg
XFOIL ncrit=9 |  |  |  | L/D Max: | 137.968 | at alpha= | 5 | deg
Re: | 10000000 |  |  | Cd Min: | 0.26536 | at alpha= | -20 | deg
Mach: | 0.5 |  |  | Cl=0 at alpha= | -1.061 | deg
|  |  |  | @ Cl=0.1, Cd= | 0.0053311
|  |  |  | @ Cl=0.4, Cd= | 0.0040727
|  |  |  | @ Cl=0.6, Cd= | 0.0044669
alpha (deg) | Cl | Cd | Cm | Cl/Cd
-20 | -0.7683 | 0.26536 | 0.0612 | -2.8953
-19.5 | -0.7475 | 0.25697 | 0.0564 | -2.9089
-19 | -0.7281 | 0.24715 | 0.0514 | -2.946
-18.5 | -0.7075 | 0.23891 | 0.0468 | -2.9614
-18 | -0.6855 | 0.23223 | 0.0425 | -2.9518
-17.5 | -0.6649 | 0.22428 | 0.038 | -2.9646
-17 | -0.6469 | 0.21479 | 0.0334 | -3.0118
-16.5 | -0.6283 | 0.20632 | 0.0291 | -3.0453
-16 | -0.6101 | 0.19784 | 0.0248 | -3.0838
-15.5 | -0.5972 | 0.18707 | 0.02 | -3.1924
-15 | -0.584 | 0.17742 | 0.0155 | -3.2916
-14.5 | -0.5671 | 0.16962 | 0.0117 | -3.3434
-14 | -0.5529 | 0.1611 | 0.0077 | -3.432
-13.5 | -0.544 | 0.15132 | 0.0033 | -3.595
-13 | -0.5393 | 0.14112 | -0.0012 | -3.8216
-12.5 | -0.5429 | 0.12953 | -0.0064 | -4.1913
-12 | -0.5516 | 0.11773 | -0.012 | -4.6853
-11.5 | -0.5453 | 0.1038 | -0.0245 | -5.2534
-11 | -0.5538 | 0.09217 | -0.0322 | -6.0085
-10.5 | -0.5582 | 0.07996 | -0.0433 | -6.981
-10 | -0.5622 | 0.06875 | -0.0535 | -8.1775
-9.5 | -0.5441 | 0.05176 | -0.0805 | -10.512
-9 | -0.5542 | 0.03874 | -0.095 | -14.3056
-8.5 | -0.586 | 0.03106 | -0.0913 | -18.8667
-8 | -0.6257 | 0.02565 | -0.0786 | -24.3938
-7.5 | -0.6608 | 0.01943 | -0.0649 | -34.0093
-7 | -0.6834 | 0.01322 | -0.0505 | -51.6944
-6.5 | -0.6633 | 0.00911 | -0.0396 | -72.8101
-6 | -0.608 | 0.00789 | -0.0333 | -77.0596
-5.5 | -0.5451 | 0.00742 | -0.0292 | -73.4636
-5 | -0.4824 | 0.00705 | -0.0257 | -68.4255
-4.5 | -0.4196 | 0.00678 | -0.0227 | -61.8879
-4 | -0.3573 | 0.00653 | -0.0201 | -54.7167
-3.5 | -0.2956 | 0.00633 | -0.0178 | -46.6983
-3 | -0.2345 | 0.00615 | -0.0156 | -38.1301
-2.5 | -0.1737 | 0.00596 | -0.0136 | -29.1443
-1.5 | -0.0525 | 0.00567 | -0.0101 | -9.2593
-1 | 0.0073 | 0.00553 | -0.0085 | 1.3201
-0.5 | 0.0671 | 0.00541 | -0.0069 | 12.403
0 | 0.1255 | 0.00527 | -0.0052 | 23.814
0.5 | 0.1825 | 0.0051 | -0.0032 | 35.7843
1 | 0.2384 | 0.00493 | -0.0011 | 48.357
1.5 | 0.2879 | 0.00461 | 0.0025 | 62.4512
2 | 0.3325 | 0.00425 | 0.0071 | 78.2353
2.5 | 0.3823 | 0.00412 | 0.0108 | 92.7913
3 | 0.4272 | 0.004 | 0.0157 | 106.8
3.5 | 0.4758 | 0.00402 | 0.02 | 118.3582
4 | 0.5405 | 0.0042 | 0.0207 | 128.6905
4.5 | 0.6096 | 0.00451 | 0.0205 | 135.1663
5 | 0.6926 | 0.00502 | 0.0172 | 137.9681
5.5 | 0.7624 | 0.00566 | 0.017 | 134.6996
6 | 0.8192 | 0.00645 | 0.0196 | 127.0078
6.5 | 0.8863 | 0.00736 | 0.0202 | 120.4212
7 | 0.9469 | 0.0081 | 0.0227 | 116.9012
7.5 | 1.005 | 0.00879 | 0.0261 | 114.3345
8 | 1.0747 | 0.00959 | 0.0274 | 112.0647
8.5 | 1.1378 | 0.01048 | 0.0304 | 108.5687
9.5 | 1.2104 | 0.0144 | 0.0431 | 84.0556
10 | 1.2094 | 0.02028 | 0.0462 | 59.6351
10.5 | 1.188 | 0.02852 | 0.0466 | 41.655
11 | 1.1609 | 0.0375 | 0.0457 | 30.9573
11.5 | 1.1283 | 0.04758 | 0.0429 | 23.7137
12 | 1.0935 | 0.05784 | 0.0402 | 18.9056
12.5 | 1.0569 | 0.06881 | 0.0367 | 15.3597
13 | 1.0221 | 0.0804 | 0.0322 | 12.7127
13.5 | 0.9901 | 0.09233 | 0.027 | 10.7235
14 | 0.957 | 0.10508 | 0.0212 | 9.1073
14.5 | 0.9323 | 0.1171 | 0.0159 | 7.9616

## 113. Re 12M Mach 0.00 (1)
BIGFOIL.COM POLAR EXPORT
TsAGI B 11.5% thick
TsAGI B 11.5% thick |  |  |  | Cl Max: | 1.078 | at alpha= | 10.5 | deg
JavaFoil+Calcfoil stall+Eppler ext transition |  |  |  | L/D Max: | 110.512 | at alpha= | 9 | deg
Re: | 12000000 |  |  | Cd Min: | 0.00709 | at alpha= | 3.5 | deg
Mach: | 0 |  |  | Cl=0 at alpha= | -0.48333 | deg
|  |  |  | @ Cl=0.1, Cd= | 0.00863
|  |  |  | @ Cl=0.4, Cd= | 0.0075615
|  |  |  | @ Cl=0.6, Cd= | 0.0074733
alpha (deg) | Cl | Cd | Cm | Cl/Cd
-15 | -0.506 | 0.10579 | 0.011 | -4.779
-14.5 | -0.529 | 0.09926 | 0.011 | -5.331
-14 | -0.552 | 0.09387 | 0.011 | -5.882
-13.5 | -0.574 | 0.089 | 0.011 | -6.452
-13 | -0.596 | 0.08347 | 0.011 | -7.138
-12.5 | -0.617 | 0.07661 | 0.011 | -8.052
-12 | -0.634 | 0.0706 | 0.012 | -8.976
-11.5 | -0.649 | 0.06432 | 0.012 | -10.091
-11 | -0.669 | 0.05351 | 0.013 | -12.504
-10.5 | -0.793 | 0.01325 | 0.017 | -59.844
-10 | -0.805 | 0.01046 | 0.017 | -76.963
-9.5 | -0.803 | 0.01093 | 0.016 | -73.471
-9 | -0.794 | 0.01184 | 0.016 | -67.059
-8.5 | -0.778 | 0.01126 | 0.015 | -69.141
-8 | -0.757 | 0.01177 | 0.015 | -64.327
-7.5 | -0.73 | 0.0113 | 0.014 | -64.61
-7 | -0.698 | 0.01204 | 0.014 | -57.943
-6.5 | -0.659 | 0.01167 | 0.013 | -56.504
-6 | -0.616 | 0.01131 | 0.013 | -54.491
-5.5 | -0.57 | 0.0105 | 0.012 | -54.24
-5 | -0.52 | 0.01018 | 0.012 | -51.06
-4.5 | -0.467 | 0.0098 | 0.011 | -47.691
-4 | -0.413 | 0.00965 | 0.011 | -42.767
-3.5 | -0.356 | 0.00993 | 0.01 | -35.857
-3 | -0.299 | 0.00913 | 0.009 | -32.714
-2.5 | -0.24 | 0.00981 | 0.009 | -24.48
-2 | -0.181 | 0.00963 | 0.008 | -18.805
-1.5 | -0.122 | 0.00935 | 0.007 | -13.003
-1 | -0.062 | 0.0092 | 0.007 | -6.715
-0.5 | -0.002 | 0.00901 | 0.006 | -0.204
0 | 0.058 | 0.00877 | 0.006 | 6.63
0.5 | 0.118 | 0.00857 | 0.005 | 13.77
1 | 0.178 | 0.00843 | 0.004 | 21.117
1.5 | 0.238 | 0.00807 | 0.004 | 29.465
2 | 0.298 | 0.00766 | 0.003 | 38.837
2.5 | 0.357 | 0.00754 | 0.002 | 47.371
3 | 0.417 | 0.00757 | 0.001 | 55.091
3.5 | 0.476 | 0.00709 | 0.001 | 67.162
4 | 0.536 | 0.00725 | 0 | 73.921
4.5 | 0.595 | 0.00745 | -0.001 | 79.862
5 | 0.653 | 0.00772 | -0.001 | 84.603
5.5 | 0.711 | 0.00812 | -0.002 | 87.57
6 | 0.767 | 0.00795 | -0.003 | 96.416
6.5 | 0.821 | 0.00866 | -0.004 | 94.702
7 | 0.871 | 0.00921 | -0.004 | 94.605
7.5 | 0.919 | 0.00921 | -0.005 | 99.823
8 | 0.961 | 0.0092 | -0.006 | 104.497
8.5 | 0.998 | 0.00968 | -0.006 | 103.143
9 | 1.029 | 0.00931 | -0.007 | 110.512
9.5 | 1.053 | 0.01075 | -0.008 | 97.95
10 | 1.07 | 0.01131 | -0.009 | 94.598
10.5 | 1.078 | 0.01196 | -0.009 | 90.137
11 | 1.078 | 0.01269 | -0.01 | 84.959
11.5 | 1.07 | 0.01356 | -0.011 | 78.942
12 | 1.055 | 0.01464 | -0.012 | 72.079
12.5 | 1.033 | 0.01601 | -0.012 | 64.522
13 | 1.005 | 0.01744 | -0.013 | 57.628
13.5 | 0.973 | 0.01933 | -0.013 | 50.329
14 | 0.935 | 0.02177 | -0.014 | 42.961
14.5 | 0.896 | 0.02433 | -0.015 | 36.843
15 | 0.854 | 0.02796 | -0.015 | 30.536
15.5 | 0.812 | 0.03172 | -0.016 | 25.585

## 114. Re 12M Mach 0.00 (2)
BIGFOIL.COM POLAR EXPORT
TsAGI B 11.5% thick
TsAGI B 11.5% thick |  |  |  | Cl Max: | 1.631 | at alpha= | 18.5 | deg
XFOIL ncrit=9 |  |  |  | L/D Max: | 124.862 | at alpha= | 5.5 | deg
Re: | 12000000 |  |  | Cd Min: | 0.06108 | at alpha= | 20 | deg
Mach: | 0 |  |  | Cl=0 at alpha= | -0.91174 | deg
|  |  |  | @ Cl=0.1, Cd= | 0.0050357
|  |  |  | @ Cl=0.4, Cd= | 0.0040084
|  |  |  | @ Cl=0.6, Cd= | 0.0048114
alpha (deg) | Cl | Cd | Cm | Cl/Cd
-20 | -1.6152 | 0.0368 | -0.0595 | -43.8913
-19.5 | -1.6136 | 0.03295 | -0.0582 | -48.9712
-19 | -1.6206 | 0.02902 | -0.0549 | -55.8442
-18.5 | -1.6248 | 0.02578 | -0.05 | -63.0256
-18 | -1.617 | 0.02358 | -0.045 | -68.5751
-17.5 | -1.6024 | 0.02189 | -0.0401 | -73.2024
-17 | -1.5746 | 0.02101 | -0.0364 | -74.9453
-16.5 | -1.5553 | 0.01968 | -0.0311 | -79.0295
-16 | -1.539 | 0.0183 | -0.0248 | -84.0984
-15.5 | -1.5068 | 0.0172 | -0.0212 | -87.6047
-15 | -1.4748 | 0.0162 | -0.0174 | -91.037
-14.5 | -1.4388 | 0.01559 | -0.014 | -92.2899
-14 | -1.3949 | 0.01469 | -0.0124 | -94.9558
-13.5 | -1.3413 | 0.0138 | -0.0128 | -97.1957
-13 | -1.2854 | 0.01294 | -0.0136 | -99.3354
-12.5 | -1.2431 | 0.01213 | -0.0113 | -102.4815
-12 | -1.1818 | 0.0113 | -0.0131 | -104.5841
-11.5 | -1.054 | 0.00994 | -0.0302 | -106.0362
-11 | -1.0031 | 0.00965 | -0.0296 | -103.9482
-10.5 | -0.9607 | 0.00932 | -0.0269 | -103.0794
-10 | -0.9159 | 0.00898 | -0.0247 | -101.9933
-9.5 | -0.8704 | 0.00857 | -0.0227 | -101.5636
-9 | -0.8236 | 0.00823 | -0.0209 | -100.0729
-8.5 | -0.7752 | 0.00795 | -0.0194 | -97.5094
-8 | -0.7261 | 0.00768 | -0.018 | -94.5443
-7.5 | -0.6775 | 0.00737 | -0.0165 | -91.9267
-7 | -0.6274 | 0.00714 | -0.0154 | -87.8711
-6.5 | -0.5767 | 0.00693 | -0.0143 | -83.2179
-6 | -0.5265 | 0.00669 | -0.0131 | -78.6996
-5.5 | -0.4753 | 0.00653 | -0.0121 | -72.7871
-5 | -0.4242 | 0.00632 | -0.011 | -67.1203
-4.5 | -0.3726 | 0.00615 | -0.0101 | -60.5854
-4 | -0.3207 | 0.00601 | -0.0092 | -53.3611
-3.5 | -0.2688 | 0.00586 | -0.0084 | -45.8703
-3 | -0.2167 | 0.00573 | -0.0075 | -37.8185
-2.5 | -0.165 | 0.00559 | -0.0066 | -29.517
-2 | -0.1128 | 0.00548 | -0.0059 | -20.5839
-1.5 | -0.061 | 0.00536 | -0.005 | -11.3806
-1 | -0.0091 | 0.00526 | -0.0041 | -1.73
0 | 0.094 | 0.00505 | -0.0024 | 18.6139
0.5 | 0.1445 | 0.00493 | -0.0013 | 29.3103
1 | 0.1949 | 0.00481 | -0.0002 | 40.5198
1.5 | 0.2424 | 0.00461 | 0.0015 | 52.5813
2 | 0.2883 | 0.00443 | 0.0035 | 65.079
2.5 | 0.332 | 0.00421 | 0.0061 | 78.8599
3 | 0.3744 | 0.00402 | 0.0089 | 93.1343
3.5 | 0.4186 | 0.004 | 0.0114 | 104.65
4 | 0.4599 | 0.00401 | 0.0146 | 114.6883
4.5 | 0.5021 | 0.00418 | 0.0175 | 120.1196
5 | 0.564 | 0.00453 | 0.0157 | 124.5033
5.5 | 0.6318 | 0.00506 | 0.0123 | 124.8617
6 | 0.6819 | 0.00552 | 0.0131 | 123.5326
6.5 | 0.7452 | 0.00615 | 0.0107 | 121.1707
7 | 0.804 | 0.00662 | 0.0094 | 121.4502
7.5 | 0.8578 | 0.00705 | 0.0093 | 121.6738
8 | 0.9074 | 0.00746 | 0.0101 | 121.6354
8.5 | 0.96 | 0.00786 | 0.0102 | 122.1374
9 | 1.0167 | 0.0083 | 0.0092 | 122.494
9.5 | 1.0707 | 0.00878 | 0.0088 | 121.9476
10 | 1.1243 | 0.00927 | 0.0084 | 121.2837
10.5 | 1.1766 | 0.0098 | 0.0083 | 120.0612
11.5 | 1.2622 | 0.01094 | 0.012 | 115.3748
12 | 1.3149 | 0.01161 | 0.0113 | 113.2558
12.5 | 1.3679 | 0.01223 | 0.0105 | 111.8479
13 | 1.4128 | 0.01322 | 0.0111 | 106.8684
13.5 | 1.4556 | 0.01399 | 0.012 | 104.0457
14 | 1.4957 | 0.01487 | 0.0132 | 100.5851
14.5 | 1.5305 | 0.01604 | 0.0148 | 95.4177
15.5 | 1.5733 | 0.01965 | 0.0204 | 80.0662
16 | 1.5848 | 0.02165 | 0.0243 | 73.2009
16.5 | 1.6003 | 0.02371 | 0.0272 | 67.4947
17 | 1.6054 | 0.02704 | 0.0295 | 59.3713
17.5 | 1.6179 | 0.03008 | 0.0308 | 53.7866
18 | 1.6187 | 0.03441 | 0.0319 | 47.0416
18.5 | 1.631 | 0.03782 | 0.0322 | 43.1253
19 | 1.612 | 0.04478 | 0.0321 | 35.9982
19.5 | 1.6074 | 0.05057 | 0.0314 | 31.7856
20 | 1.5668 | 0.06108 | 0.0292 | 25.6516

## 115. Re 12M Mach 0.10 (1)
BIGFOIL.COM POLAR EXPORT
TsAGI B 11.5% thick
TsAGI B 11.5% thick |  |  |  | Cl Max: | 1.073 | at alpha= | 10.5 | deg
JavaFoil+Calcfoil stall+Eppler ext transition |  |  |  | L/D Max: | 109.292 | at alpha= | 9 | deg
Re: | 12000000 |  |  | Cd Min: | 0.00725 | at alpha= | 4 | deg
Mach: | 0.1 |  |  | Cl=0 at alpha= | -0.48333 | deg
|  |  |  | @ Cl=0.1, Cd= | 0.0086961
|  |  |  | @ Cl=0.4, Cd= | 0.0075878
|  |  |  | @ Cl=0.6, Cd= | 0.0075095
alpha (deg) | Cl | Cd | Cm | Cl/Cd
-14.5 | -0.487 | 0.1018 | 0.011 | -4.781
-14 | -0.513 | 0.09542 | 0.011 | -5.377
-13.5 | -0.539 | 0.0896 | 0.011 | -6.017
-13 | -0.563 | 0.08513 | 0.011 | -6.619
-12.5 | -0.587 | 0.07976 | 0.011 | -7.358
-12 | -0.607 | 0.0731 | 0.011 | -8.307
-11.5 | -0.625 | 0.06713 | 0.011 | -9.314
-11 | -0.644 | 0.05903 | 0.012 | -10.905
-10.5 | -0.675 | 0.04278 | 0.014 | -15.78
-10 | -0.79 | 0.01214 | 0.017 | -65.065
-9.5 | -0.793 | 0.01113 | 0.017 | -71.256
-9 | -0.787 | 0.01121 | 0.016 | -70.205
-8.5 | -0.774 | 0.0114 | 0.016 | -67.873
-8 | -0.755 | 0.01184 | 0.015 | -63.783
-7.5 | -0.729 | 0.01143 | 0.015 | -63.847
-7 | -0.698 | 0.01106 | 0.014 | -63.105
-6.5 | -0.661 | 0.01182 | 0.013 | -55.901
-6 | -0.618 | 0.0114 | 0.013 | -54.19
-5.5 | -0.572 | 0.01056 | 0.012 | -54.108
-5 | -0.522 | 0.01022 | 0.012 | -51.08
-4.5 | -0.469 | 0.00987 | 0.011 | -47.575
-4 | -0.414 | 0.00966 | 0.011 | -42.876
-3.5 | -0.358 | 0.0094 | 0.01 | -38.079
-3 | -0.3 | 0.00914 | 0.009 | -32.843
-2.5 | -0.241 | 0.00904 | 0.009 | -26.705
-2 | -0.182 | 0.00968 | 0.008 | -18.786
-1.5 | -0.122 | 0.00936 | 0.007 | -13.053
-1 | -0.062 | 0.00921 | 0.007 | -6.74
-0.5 | -0.002 | 0.00902 | 0.006 | -0.205
0 | 0.058 | 0.00882 | 0.006 | 6.621
0.5 | 0.119 | 0.00864 | 0.005 | 13.734
1 | 0.179 | 0.00843 | 0.004 | 21.211
1.5 | 0.239 | 0.00809 | 0.004 | 29.54
2 | 0.299 | 0.00767 | 0.003 | 38.968
2.5 | 0.359 | 0.00754 | 0.002 | 47.641
3 | 0.419 | 0.00761 | 0.001 | 55.086
3.5 | 0.479 | 0.00779 | 0.001 | 61.45
4 | 0.538 | 0.00725 | 0 | 74.287
4.5 | 0.598 | 0.0075 | -0.001 | 79.671
5 | 0.657 | 0.00778 | -0.001 | 84.349
5.5 | 0.714 | 0.00818 | -0.002 | 87.291
6 | 0.77 | 0.008 | -0.003 | 96.269
6.5 | 0.824 | 0.00876 | -0.004 | 94.13
7 | 0.875 | 0.00927 | -0.004 | 94.387
7.5 | 0.923 | 0.00928 | -0.005 | 99.414
8 | 0.965 | 0.00928 | -0.006 | 103.989
8.5 | 1.001 | 0.00932 | -0.007 | 107.359
9 | 1.031 | 0.00943 | -0.007 | 109.292
9.5 | 1.053 | 0.01087 | -0.008 | 96.865
10 | 1.067 | 0.01144 | -0.009 | 93.283
10.5 | 1.073 | 0.01213 | -0.009 | 88.426
11 | 1.07 | 0.0129 | -0.01 | 82.919
11.5 | 1.058 | 0.01383 | -0.011 | 76.478
12 | 1.038 | 0.01503 | -0.012 | 69.04
12.5 | 1.011 | 0.01644 | -0.012 | 61.525
13 | 0.978 | 0.01821 | -0.013 | 53.707
13.5 | 0.94 | 0.02012 | -0.013 | 46.699
14 | 0.898 | 0.02256 | -0.014 | 39.815
14.5 | 0.853 | 0.02562 | -0.015 | 33.31
15 | 0.806 | 0.02939 | -0.015 | 27.434
15.5 | 0.758 | 0.0341 | -0.016 | 22.237

## 116. Re 12M Mach 0.10 (2)
BIGFOIL.COM POLAR EXPORT
TsAGI B 11.5% thick
TsAGI B 11.5% thick |  |  |  | Cl Max: | 1.6135 | at alpha= | 18.5 | deg
XFOIL ncrit=9 |  |  |  | L/D Max: | 125.542 | at alpha= | 5.5 | deg
Re: | 12000000 |  |  | Cd Min: | 0.06882 | at alpha= | 20 | deg
Mach: | 0.1 |  |  | Cl=0 at alpha= | -0.91667 | deg
|  |  |  | @ Cl=0.1, Cd= | 0.0050469
|  |  |  | @ Cl=0.4, Cd= | 0.0040094
|  |  |  | @ Cl=0.6, Cd= | 0.004823
alpha (deg) | Cl | Cd | Cm | Cl/Cd
-20 | -1.5005 | 0.05467 | -0.0541 | -27.4465
-19.5 | -1.5316 | 0.0437 | -0.0607 | -35.0481
-19 | -1.5667 | 0.03533 | -0.0618 | -44.3447
-18.5 | -1.5921 | 0.02967 | -0.0583 | -53.6603
-18 | -1.5957 | 0.02637 | -0.0535 | -60.5119
-17.5 | -1.5884 | 0.02404 | -0.0483 | -66.0732
-17 | -1.5614 | 0.02301 | -0.0445 | -67.8575
-16.5 | -1.5473 | 0.02125 | -0.0387 | -72.8141
-16 | -1.5355 | 0.01947 | -0.0319 | -78.8649
-15.5 | -1.5118 | 0.01826 | -0.0264 | -82.793
-15 | -1.4802 | 0.01705 | -0.0223 | -86.8152
-14.5 | -1.4438 | 0.01641 | -0.0186 | -87.9829
-14 | -1.4052 | 0.01542 | -0.0155 | -91.1284
-13.5 | -1.3517 | 0.0144 | -0.0156 | -93.8681
-13 | -1.2955 | 0.01345 | -0.0161 | -96.3197
-12.5 | -1.2515 | 0.01261 | -0.0138 | -99.2466
-12 | -1.1918 | 0.01168 | -0.0149 | -102.0377
-11.5 | -1.0641 | 0.01014 | -0.0315 | -104.9408
-11 | -1.0098 | 0.0098 | -0.0313 | -103.0408
-10.5 | -0.9671 | 0.00945 | -0.0284 | -102.3386
-10 | -0.9219 | 0.00909 | -0.0261 | -101.4191
-9.5 | -0.8754 | 0.00871 | -0.024 | -100.5052
-9 | -0.8286 | 0.00831 | -0.022 | -99.7112
-8.5 | -0.78 | 0.008 | -0.0203 | -97.5
-8 | -0.7304 | 0.00774 | -0.0189 | -94.3669
-7.5 | -0.6813 | 0.00742 | -0.0173 | -91.8194
-7 | -0.631 | 0.00717 | -0.016 | -88.0056
-6.5 | -0.5798 | 0.00696 | -0.0148 | -83.3046
-6 | -0.5292 | 0.00672 | -0.0136 | -78.75
-5.5 | -0.4777 | 0.00655 | -0.0125 | -72.9313
-5 | -0.4263 | 0.00634 | -0.0114 | -67.2397
-4.5 | -0.3742 | 0.00617 | -0.0104 | -60.6483
-4 | -0.3221 | 0.00602 | -0.0095 | -53.505
-3.5 | -0.2699 | 0.00587 | -0.0086 | -45.9796
-3 | -0.2174 | 0.00574 | -0.0078 | -37.8746
-2.5 | -0.1654 | 0.0056 | -0.0068 | -29.5357
-2 | -0.113 | 0.00549 | -0.006 | -20.5829
-1.5 | -0.0609 | 0.00537 | -0.0051 | -11.3408
-1 | -0.0087 | 0.00527 | -0.0043 | -1.6509
-0.5 | 0.0435 | 0.00518 | -0.0034 | 8.3977
0 | 0.0949 | 0.00506 | -0.0024 | 18.7549
0.5 | 0.1456 | 0.00493 | -0.0013 | 29.5335
1 | 0.1963 | 0.00482 | -0.0002 | 40.7261
1.5 | 0.244 | 0.00462 | 0.0015 | 52.8139
2 | 0.29 | 0.00443 | 0.0036 | 65.4628
2.5 | 0.3339 | 0.00421 | 0.0061 | 79.3112
3 | 0.3765 | 0.00402 | 0.0091 | 93.6567
3.5 | 0.4209 | 0.004 | 0.0116 | 105.225
4 | 0.4624 | 0.00401 | 0.0148 | 115.3117
4.5 | 0.505 | 0.00418 | 0.0177 | 120.8134
5.5 | 0.6365 | 0.00507 | 0.0123 | 125.5424
6 | 0.686 | 0.00554 | 0.0133 | 123.8267
6.5 | 0.7497 | 0.00617 | 0.0109 | 121.5073
7 | 0.8089 | 0.00665 | 0.0097 | 121.6391
7.5 | 0.8627 | 0.0071 | 0.0097 | 121.507
8 | 0.9127 | 0.0075 | 0.0106 | 121.6933
8.5 | 0.966 | 0.00792 | 0.0107 | 121.9697
9 | 1.023 | 0.00837 | 0.0098 | 122.2222
9.5 | 1.0772 | 0.00888 | 0.0095 | 121.3063
10 | 1.1315 | 0.00936 | 0.0092 | 120.8868
10.5 | 1.1838 | 0.00993 | 0.0092 | 119.2145
11 | 1.2334 | 0.01052 | 0.0097 | 117.2433
11.5 | 1.2708 | 0.01109 | 0.0129 | 114.5897
12 | 1.3234 | 0.01186 | 0.0124 | 111.5852
12.5 | 1.3768 | 0.0125 | 0.0118 | 110.144
13 | 1.4191 | 0.01349 | 0.0131 | 105.1964
13.5 | 1.4614 | 0.01434 | 0.0142 | 101.9107
14 | 1.5003 | 0.01535 | 0.0157 | 97.7394
14.5 | 1.5332 | 0.01671 | 0.0175 | 91.7534
15 | 1.5621 | 0.01852 | 0.019 | 84.3467
15.5 | 1.5638 | 0.0211 | 0.0243 | 74.1137
16 | 1.5742 | 0.02342 | 0.0279 | 67.2161
16.5 | 1.5932 | 0.02558 | 0.03 | 62.283
17 | 1.5936 | 0.02962 | 0.032 | 53.8015
17.5 | 1.6051 | 0.03299 | 0.033 | 48.6541
18 | 1.6016 | 0.03801 | 0.0337 | 42.1363
18.5 | 1.6135 | 0.04178 | 0.0338 | 38.619
19 | 1.5872 | 0.04992 | 0.033 | 31.7949
19.5 | 1.5786 | 0.05654 | 0.0318 | 27.9201
20 | 1.5279 | 0.06882 | 0.0284 | 22.2014

## 117. Re 12M Mach 0.25 (1)
BIGFOIL.COM POLAR EXPORT
TsAGI B 11.5% thick
TsAGI B 11.5% thick |  |  |  | Cl Max: | 1.043 | at alpha= | 9.5 | deg
JavaFoil+Calcfoil stall+Eppler ext transition |  |  |  | L/D Max: | 105.162 | at alpha= | 8 | deg
Re: | 12000000 |  |  | Cd Min: | 0.00712 | at alpha= | 2.5 | deg
Mach: | 0.25 |  |  | Cl=0 at alpha= | -0.48387 | deg
|  |  |  | @ Cl=0.1, Cd= | 0.008871
|  |  |  | @ Cl=0.4, Cd= | 0.0071353
|  |  |  | @ Cl=0.6, Cd= | 0.03725
alpha (deg) | Cl | Cd | Cm | Cl/Cd
-13.5 | -0.182 | 0.09933 | 0.01 | -1.828
-13 | -0.263 | 0.0919 | 0.01 | -2.857
-12.5 | -0.329 | 0.08637 | 0.01 | -3.807
-12 | -0.385 | 0.08139 | 0.01 | -4.728
-11.5 | -0.436 | 0.07568 | 0.01 | -5.762
-11 | -0.481 | 0.07068 | 0.01 | -6.812
-10.5 | -0.521 | 0.06578 | 0.01 | -7.916
-10 | -0.554 | 0.06002 | 0.01 | -9.233
-9.5 | -0.586 | 0.05105 | 0.011 | -11.473
-9 | -0.723 | 0.01193 | 0.016 | -60.6
-8.5 | -0.733 | 0.01091 | 0.016 | -67.216
-8 | -0.731 | 0.01167 | 0.015 | -62.628
-7.5 | -0.718 | 0.01163 | 0.015 | -61.721
-7 | -0.696 | 0.0111 | 0.014 | -62.691
-6.5 | -0.664 | 0.01068 | 0.014 | -62.198
-6 | -0.626 | 0.01185 | 0.013 | -52.792
-5.5 | -0.581 | 0.01092 | 0.013 | -53.209
-5 | -0.533 | 0.01057 | 0.012 | -50.403
-4.5 | -0.48 | 0.01017 | 0.011 | -47.202
-4 | -0.425 | 0.00991 | 0.011 | -42.829
-3.5 | -0.367 | 0.00959 | 0.01 | -38.264
-3 | -0.308 | 0.00938 | 0.01 | -32.843
-2.5 | -0.248 | 0.00923 | 0.009 | -26.849
-2 | -0.187 | 0.00905 | 0.008 | -20.638
-1.5 | -0.125 | 0.00959 | 0.008 | -13.087
-1 | -0.064 | 0.00944 | 0.007 | -6.756
-0.5 | -0.002 | 0.00922 | 0.006 | -0.206
0 | 0.06 | 0.009 | 0.006 | 6.672
0.5 | 0.122 | 0.0088 | 0.005 | 13.855
1 | 0.184 | 0.0086 | 0.004 | 21.357
1.5 | 0.246 | 0.00826 | 0.004 | 29.734
2 | 0.307 | 0.00783 | 0.003 | 39.252
2.5 | 0.369 | 0.00712 | 0.002 | 51.8
3 | 0.43 | 0.00715 | 0.001 | 60.191
3.5 | 0.492 | 0.00727 | 0.001 | 67.681
4 | 0.553 | 0.00744 | 0 | 74.307
4.5 | 0.614 | 0.00773 | -0.001 | 79.467
5 | 0.674 | 0.00798 | -0.001 | 84.539
5.5 | 0.733 | 0.00781 | -0.002 | 93.916
6 | 0.79 | 0.00832 | -0.003 | 95.046
6.5 | 0.845 | 0.0086 | -0.004 | 98.286
7 | 0.895 | 0.00891 | -0.004 | 100.469
7.5 | 0.942 | 0.00902 | -0.005 | 104.457
8 | 0.981 | 0.00933 | -0.006 | 105.162
8.5 | 1.012 | 0.01039 | -0.007 | 97.327
9 | 1.033 | 0.01097 | -0.007 | 94.143
9.5 | 1.043 | 0.01161 | -0.008 | 89.825
10 | 1.041 | 0.01233 | -0.009 | 84.384
10.5 | 1.024 | 0.01325 | -0.01 | 77.306
11 | 0.994 | 0.01437 | -0.01 | 69.187
11.5 | 0.95 | 0.01571 | -0.011 | 60.478
12 | 0.893 | 0.01758 | -0.012 | 50.792
12.5 | 0.825 | 0.01979 | -0.012 | 41.669
13 | 0.746 | 0.02275 | -0.013 | 32.8
13.5 | 0.661 | 0.02646 | -0.014 | 24.968
14 | 0.568 | 0.03143 | -0.014 | 18.077
14.5 | 0.472 | 0.03725 | -0.014 | 12.659

## 118. Re 12M Mach 0.25 (2)
BIGFOIL.COM POLAR EXPORT
TsAGI B 11.5% thick
TsAGI B 11.5% thick |  |  |  | Cl Max: | 1.5222 | at alpha= | 14.5 | deg
XFOIL ncrit=9 |  |  |  | L/D Max: | 128.004 | at alpha= | 5.5 | deg
Re: | 12000000 |  |  | Cd Min: | 0.10507 | at alpha= | 19.5 | deg
Mach: | 0.25 |  |  | Cl=0 at alpha= | -0.94041 | deg
|  |  |  | @ Cl=0.1, Cd= | 0.0050809
|  |  |  | @ Cl=0.4, Cd= | 0.0040247
|  |  |  | @ Cl=0.6, Cd= | 0.0046888
alpha (deg) | Cl | Cd | Cm | Cl/Cd
-11 | -1.043 | 0.0111 | -0.0428 | -93.964
-10.5 | -1.0002 | 0.01047 | -0.0384 | -95.5301
-10 | -0.9532 | 0.00997 | -0.0349 | -95.6068
-9.5 | -0.9058 | 0.00936 | -0.0316 | -96.7735
-9 | -0.8564 | 0.00889 | -0.0287 | -96.333
-8.5 | -0.8054 | 0.00847 | -0.0262 | -95.0885
-8 | -0.7548 | 0.00803 | -0.0238 | -93.9975
-7.5 | -0.7026 | 0.00772 | -0.0218 | -91.0104
-7 | -0.6503 | 0.00738 | -0.0198 | -88.1165
-6.5 | -0.5974 | 0.00711 | -0.0181 | -84.0225
-6 | -0.5442 | 0.00688 | -0.0165 | -79.0988
-5.5 | -0.491 | 0.00664 | -0.0149 | -73.9458
-5 | -0.4371 | 0.00644 | -0.0136 | -67.8727
-4.5 | -0.3832 | 0.00625 | -0.0124 | -61.312
-4 | -0.3296 | 0.00608 | -0.0111 | -54.2105
-3.5 | -0.2758 | 0.00592 | -0.01 | -46.5878
-3 | -0.2216 | 0.00578 | -0.0089 | -38.3391
-2.5 | -0.1677 | 0.00565 | -0.0079 | -29.6814
-2 | -0.1138 | 0.00554 | -0.0069 | -20.5415
-1.5 | -0.0601 | 0.00541 | -0.0059 | -11.1091
-1 | -0.0064 | 0.00529 | -0.0049 | -1.2098
-0.5 | 0.0473 | 0.0052 | -0.004 | 9.0962
0 | 0.1004 | 0.00508 | -0.0029 | 19.7638
0.5 | 0.1522 | 0.00495 | -0.0017 | 30.7475
1 | 0.2044 | 0.00484 | -0.0005 | 42.2314
1.5 | 0.2529 | 0.00463 | 0.0015 | 54.622
2 | 0.2995 | 0.00443 | 0.0038 | 67.6072
2.5 | 0.3448 | 0.0042 | 0.0065 | 82.0952
3 | 0.3879 | 0.00403 | 0.0097 | 96.2531
3.5 | 0.4332 | 0.00401 | 0.0125 | 108.0299
4 | 0.4744 | 0.00401 | 0.0163 | 118.3042
4.5 | 0.5227 | 0.00421 | 0.0184 | 124.1568
5 | 0.5886 | 0.0046 | 0.0163 | 127.9565
5.5 | 0.6605 | 0.00516 | 0.0127 | 128.0039
6 | 0.709 | 0.00565 | 0.0146 | 125.4867
6.5 | 0.7744 | 0.00632 | 0.0125 | 122.5316
7 | 0.8351 | 0.00686 | 0.0116 | 121.7347
7.5 | 0.8907 | 0.00731 | 0.012 | 121.8468
8 | 0.9413 | 0.00777 | 0.0135 | 121.1454
8.5 | 0.9991 | 0.00823 | 0.0134 | 121.3973
9 | 1.0577 | 0.00877 | 0.0132 | 120.6043
9.5 | 1.1141 | 0.00935 | 0.0134 | 119.1551
10 | 1.1699 | 0.00996 | 0.0137 | 117.4598
10.5 | 1.2235 | 0.0106 | 0.0145 | 115.4245
11 | 1.2609 | 0.01132 | 0.0188 | 111.3869
11.5 | 1.3161 | 0.01213 | 0.019 | 108.4996
12 | 1.3642 | 0.01309 | 0.0204 | 104.217
12.5 | 1.4114 | 0.014 | 0.0219 | 100.8143
13 | 1.4481 | 0.0155 | 0.0245 | 93.4258
13.5 | 1.4827 | 0.01719 | 0.0266 | 86.2536
14.5 | 1.5222 | 0.02271 | 0.0317 | 67.0277
15 | 1.5219 | 0.02654 | 0.0355 | 57.3436
15.5 | 1.4999 | 0.0326 | 0.0385 | 46.0092
16 | 1.5078 | 0.03687 | 0.0396 | 40.895
16.5 | 1.4954 | 0.04341 | 0.0398 | 34.4483
17 | 1.4664 | 0.05228 | 0.0385 | 28.049
17.5 | 1.4486 | 0.06054 | 0.0366 | 23.928
18 | 1.4169 | 0.07092 | 0.0334 | 19.9788
18.5 | 1.4193 | 0.07732 | 0.0316 | 18.3562
19 | 1.3495 | 0.09361 | 0.0247 | 14.4162
19.5 | 1.3198 | 0.10507 | 0.0199 | 12.5611

## 119. Re 12M Mach 0.50 (1)
BIGFOIL.COM POLAR EXPORT
TsAGI B 11.5% thick
TsAGI B 11.5% thick |  |  |  | Cl Max: | 1.114 | at alpha= | 20 | deg
JavaFoil+Calcfoil stall+Eppler ext transition |  |  |  | L/D Max: | 104.053 | at alpha= | 6 | deg
Re: | 12000000 |  |  | Cd Min: | 0.00736 | at alpha= | 2 | deg
Mach: | 0.5 |  |  | Cl=0 at alpha= | -0.48551 | deg
|  |  |  | @ Cl=0.1, Cd= | 0.0084626
|  |  |  | @ Cl=0.4, Cd= | 0.0073683
|  |  |  | @ Cl=0.6, Cd= | 0.0075875
alpha (deg) | Cl | Cd | Cm | Cl/Cd
-20 | -1.054 | 0.16983 | 0.017 | -6.204
-19.5 | -1.032 | 0.1462 | 0.018 | -7.056
-19 | -1.009 | 0.13338 | 0.018 | -7.565
-18.5 | -0.976 | 0.14087 | 0.017 | -6.926
-18 | -0.955 | 0.1244 | 0.017 | -7.674
-17.5 | -0.935 | 0.11012 | 0.018 | -8.495
-17 | -0.901 | 0.11184 | 0.017 | -8.057
-16.5 | -0.897 | 0.08629 | 0.019 | -10.391
-16 | -0.842 | 0.11079 | 0.015 | -7.598
-15.5 | -0.826 | 0.09331 | 0.016 | -8.854
-15 | -0.829 | 0.06566 | 0.019 | -12.623
-14.5 | -0.765 | 0.0932 | 0.015 | -8.207
-14 | -0.762 | 0.06828 | 0.017 | -11.162
-13.5 | -0.709 | 0.08867 | 0.013 | -7.991
-13 | -0.696 | 0.07077 | 0.016 | -9.836
-12.5 | -0.752 | 0.0237 | 0.021 | -31.73
-12 | -0.636 | 0.06913 | 0.014 | -9.194
-11.5 | -0.695 | 0.02091 | 0.02 | -33.246
-11 | -0.577 | 0.06626 | 0.013 | -8.708
-10.5 | -0.636 | 0.01892 | 0.019 | -33.607
-10 | -0.524 | 0.05895 | 0.012 | -8.885
-9.5 | -0.599 | 0.0134 | 0.019 | -44.683
-9 | -0.473 | 0.0499 | 0.012 | -9.482
-8.5 | -0.442 | 0.0505 | 0.011 | -8.754
-8 | -0.495 | 0.01303 | 0.017 | -38.013
-7.5 | -0.393 | 0.04085 | 0.011 | -9.621
-7 | -0.363 | 0.04046 | 0.011 | -8.974
-6.5 | -0.333 | 0.04022 | 0.01 | -8.285
-6 | -0.372 | 0.01093 | 0.015 | -34.039
-5.5 | -0.569 | 0.0108 | 0.014 | -52.725
-5 | -0.558 | 0.01131 | 0.013 | -49.312
-4.5 | -0.518 | 0.01061 | 0.013 | -48.835
-4 | -0.465 | 0.0102 | 0.012 | -45.596
-3.5 | -0.406 | 0.00981 | 0.011 | -41.33
-3 | -0.342 | 0.01039 | 0.011 | -32.92
-2.5 | -0.276 | 0.0101 | 0.01 | -27.314
-2 | -0.208 | 0.00986 | 0.009 | -21.134
-1.5 | -0.14 | 0.00967 | 0.009 | -14.483
-1 | -0.071 | 0.0094 | 0.008 | -7.579
-0.5 | -0.002 | 0.00874 | 0.007 | -0.242
0 | 0.067 | 0.00852 | 0.006 | 7.869
0.5 | 0.136 | 0.0084 | 0.006 | 16.219
1 | 0.205 | 0.00814 | 0.005 | 25.212
1.5 | 0.274 | 0.00781 | 0.004 | 35.107
2 | 0.343 | 0.00736 | 0.003 | 46.613
2.5 | 0.412 | 0.00737 | 0.002 | 55.892
3 | 0.48 | 0.00783 | 0.002 | 61.326
3.5 | 0.549 | 0.00743 | 0.001 | 73.856
4 | 0.617 | 0.00764 | 0 | 80.718
4.5 | 0.685 | 0.00743 | -0.001 | 92.205
5 | 0.751 | 0.00787 | -0.002 | 95.427
5.5 | 0.815 | 0.00795 | -0.002 | 102.448
6 | 0.875 | 0.00841 | -0.003 | 104.053
6.5 | 0.928 | 0.00972 | -0.004 | 95.467
7 | 0.968 | 0.01053 | -0.005 | 91.993
7.5 | 0.989 | 0.01141 | -0.006 | 86.687
8 | 0.96 | 0.0126 | -0.007 | 76.171
8.5 | 0.593 | 0.01413 | -0.007 | 41.964
9 | 0.622 | 0.01519 | -0.008 | 40.961
9.5 | 0.651 | 0.01656 | -0.009 | 39.305
10 | 0.678 | 0.01824 | -0.01 | 37.197
10.5 | 0.707 | 0.01963 | -0.01 | 36.009
11 | 0.735 | 0.02097 | -0.011 | 35.064
11.5 | 0.755 | 0.02604 | -0.012 | 28.985
12 | 0.782 | 0.02814 | -0.013 | 27.792
12.5 | 0.813 | 0.02866 | -0.013 | 28.376
13 | 0.844 | 0.02929 | -0.014 | 28.813
13.5 | 0.851 | 0.04099 | -0.014 | 20.768
14 | 0.89 | 0.03793 | -0.015 | 23.465
14.5 | 0.922 | 0.03765 | -0.016 | 24.502
15 | 0.924 | 0.05414 | -0.016 | 17.072
15.5 | 0.966 | 0.04843 | -0.017 | 19.954
16 | 1.002 | 0.04583 | -0.018 | 21.871
16.5 | 1.006 | 0.06288 | -0.018 | 15.995
17 | 1.029 | 0.06912 | -0.019 | 14.889
17.5 | 1.012 | 0.106 | -0.017 | 9.548
18 | 1.019 | 0.13005 | -0.017 | 7.836
18.5 | 1.052 | 0.12944 | -0.018 | 8.13
19 | 1.061 | 0.15771 | -0.017 | 6.73
19.5 | 1.091 | 0.15985 | -0.018 | 6.826
20 | 1.114 | 0.17661 | -0.018 | 6.306

## 120. Re 12M Mach 0.50 (2)
BIGFOIL.COM POLAR EXPORT
TsAGI B 11.5% thick
TsAGI B 11.5% thick |  |  |  | Cl Max: | 1.2131 | at alpha= | 10 | deg
XFOIL ncrit=9 |  |  |  | L/D Max: | 139.202 | at alpha= | 5 | deg
Re: | 12000000 |  |  | Cd Min: | 0.12852 | at alpha= | 15 | deg
Mach: | 0.5 |  |  | Cl=0 at alpha= | -1.0473 | deg
|  |  |  | @ Cl=0.1, Cd= | 0.0052651
|  |  |  | @ Cl=0.4, Cd= | 0.0042464
|  |  |  | @ Cl=0.6, Cd= | 0.0044774
alpha (deg) | Cl | Cd | Cm | Cl/Cd
-12 | -0.5443 | 0.11205 | -0.0216 | -4.8577
-11.5 | -0.5495 | 0.10106 | -0.0283 | -5.4374
-11 | -0.5571 | 0.0891 | -0.0375 | -6.2525
-10.5 | -0.566 | 0.07764 | -0.0466 | -7.2901
-9.5 | -0.5467 | 0.04857 | -0.0869 | -11.2559
-9 | -0.5638 | 0.0372 | -0.0965 | -15.1559
-8.5 | -0.5971 | 0.03 | -0.0912 | -19.9033
-8 | -0.6362 | 0.02486 | -0.0778 | -25.5913
-7.5 | -0.6702 | 0.01876 | -0.064 | -35.7249
-7 | -0.6905 | 0.01274 | -0.0496 | -54.1994
-6.5 | -0.6692 | 0.00877 | -0.0387 | -76.3056
-6 | -0.6127 | 0.00764 | -0.0325 | -80.1963
-5.5 | -0.5496 | 0.0072 | -0.0284 | -76.3333
-5 | -0.4863 | 0.00687 | -0.025 | -70.786
-4.5 | -0.423 | 0.00662 | -0.0221 | -63.8973
-4 | -0.3606 | 0.00637 | -0.0195 | -56.6091
-3.5 | -0.2986 | 0.00617 | -0.0172 | -48.3955
-3 | -0.237 | 0.006 | -0.0151 | -39.5
-2.5 | -0.1756 | 0.00582 | -0.0132 | -30.1718
-2 | -0.115 | 0.00568 | -0.0114 | -20.2465
-1.5 | -0.0546 | 0.00555 | -0.0097 | -9.8378
-1 | 0.0057 | 0.00543 | -0.0082 | 1.0497
-0.5 | 0.0661 | 0.00534 | -0.0067 | 12.3783
0 | 0.1249 | 0.00521 | -0.0051 | 23.9731
0.5 | 0.1832 | 0.00508 | -0.0033 | 36.063
1.5 | 0.2942 | 0.00473 | 0.0012 | 62.1987
2 | 0.3435 | 0.00444 | 0.0048 | 77.3649
2.5 | 0.3941 | 0.00427 | 0.0083 | 92.2951
3 | 0.439 | 0.00409 | 0.0131 | 107.335
3.5 | 0.4854 | 0.00404 | 0.0178 | 120.1485
4 | 0.534 | 0.00414 | 0.0221 | 128.9855
5 | 0.6807 | 0.00489 | 0.0198 | 139.2025
5.5 | 0.759 | 0.00561 | 0.0176 | 135.2941
6 | 0.8154 | 0.00632 | 0.0205 | 129.019
6.5 | 0.8831 | 0.00713 | 0.021 | 123.8569
7 | 0.9483 | 0.00782 | 0.0226 | 121.266
7.5 | 1.0048 | 0.00847 | 0.0264 | 118.6305
8 | 1.0736 | 0.00921 | 0.028 | 116.5689
8.5 | 1.1383 | 0.01003 | 0.0308 | 113.4895
9.5 | 1.2126 | 0.01354 | 0.0443 | 89.5569
10 | 1.2131 | 0.01909 | 0.0482 | 63.5464
10.5 | 1.1919 | 0.02713 | 0.0489 | 43.9329
11 | 1.1651 | 0.03592 | 0.0483 | 32.436
11.5 | 1.1318 | 0.04571 | 0.0462 | 24.7604
12 | 1.0993 | 0.0564 | 0.0422 | 19.4911
12.5 | 1.0648 | 0.06809 | 0.0369 | 15.6381
13 | 1.0303 | 0.07963 | 0.0324 | 12.9386
13.5 | 0.9984 | 0.09152 | 0.0272 | 10.9091
14 | 0.9651 | 0.10429 | 0.0214 | 9.254
14.5 | 0.9405 | 0.11627 | 0.016 | 8.0889
15 | 0.9173 | 0.12852 | 0.0105 | 7.1374

## 121. Re 14M Mach 0.00 (1)
BIGFOIL.COM POLAR EXPORT
TsAGI B 11.5% thick
TsAGI B 11.5% thick |  |  |  | Cl Max: | 1.08 | at alpha= | 11 | deg
JavaFoil+Calcfoil stall+Eppler ext transition |  |  |  | L/D Max: | 108.597 | at alpha= | 9 | deg
Re: | 14000000 |  |  | Cd Min: | 0.00722 | at alpha= | 3.5 | deg
Mach: | 0 |  |  | Cl=0 at alpha= | -0.48333 | deg
|  |  |  | @ Cl=0.1, Cd= | 0.008635
|  |  |  | @ Cl=0.4, Cd= | 0.0078113
|  |  |  | @ Cl=0.6, Cd= | 0.0075467
alpha (deg) | Cl | Cd | Cm | Cl/Cd
-15 | -0.506 | 0.10467 | 0.012 | -4.834
-14.5 | -0.53 | 0.09815 | 0.012 | -5.397
-14 | -0.553 | 0.09265 | 0.012 | -5.966
-13.5 | -0.575 | 0.08769 | 0.011 | -6.556
-13 | -0.597 | 0.08221 | 0.011 | -7.257
-12.5 | -0.618 | 0.07572 | 0.012 | -8.156
-12 | -0.635 | 0.07008 | 0.012 | -9.057
-11.5 | -0.652 | 0.06223 | 0.012 | -10.47
-11 | -0.674 | 0.05061 | 0.013 | -13.309
-10.5 | -0.797 | 0.01264 | 0.017 | -63.086
-10 | -0.806 | 0.0108 | 0.017 | -74.606
-9.5 | -0.803 | 0.01139 | 0.016 | -70.51
-9 | -0.794 | 0.01159 | 0.016 | -68.484
-8.5 | -0.778 | 0.012 | 0.015 | -64.853
-8 | -0.757 | 0.01149 | 0.015 | -65.903
-7.5 | -0.73 | 0.0111 | 0.014 | -65.822
-7 | -0.698 | 0.0118 | 0.014 | -59.138
-6.5 | -0.659 | 0.01145 | 0.013 | -57.565
-6 | -0.616 | 0.0111 | 0.013 | -55.529
-5.5 | -0.57 | 0.01031 | 0.012 | -55.252
-5 | -0.52 | 0.01 | 0.012 | -52.007
-4.5 | -0.467 | 0.01019 | 0.011 | -45.863
-4 | -0.413 | 0.00948 | 0.011 | -43.506
-3.5 | -0.356 | 0.00978 | 0.01 | -36.414
-3 | -0.299 | 0.00999 | 0.009 | -29.905
-2.5 | -0.24 | 0.0097 | 0.009 | -24.766
-2 | -0.181 | 0.00953 | 0.008 | -18.998
-1.5 | -0.122 | 0.00922 | 0.007 | -13.179
-1 | -0.062 | 0.00908 | 0.007 | -6.799
-0.5 | -0.002 | 0.00892 | 0.006 | -0.206
0 | 0.058 | 0.00874 | 0.006 | 6.653
0.5 | 0.118 | 0.00859 | 0.005 | 13.748
1 | 0.178 | 0.00849 | 0.004 | 20.955
1.5 | 0.238 | 0.00833 | 0.004 | 28.532
2 | 0.298 | 0.0081 | 0.003 | 36.756
2.5 | 0.357 | 0.00784 | 0.002 | 45.55
3 | 0.417 | 0.0078 | 0.001 | 53.419
3.5 | 0.476 | 0.00722 | 0.001 | 65.943
4 | 0.536 | 0.00734 | 0 | 72.95
4.5 | 0.595 | 0.00752 | -0.001 | 79.102
5 | 0.653 | 0.00783 | -0.001 | 83.437
5.5 | 0.711 | 0.00814 | -0.002 | 87.299
6 | 0.767 | 0.00828 | -0.003 | 92.551
6.5 | 0.821 | 0.00874 | -0.004 | 93.865
7 | 0.871 | 0.00909 | -0.004 | 95.831
7.5 | 0.919 | 0.00958 | -0.005 | 95.916
8 | 0.962 | 0.00949 | -0.006 | 101.345
8.5 | 0.999 | 0.00947 | -0.006 | 105.507
9 | 1.03 | 0.00948 | -0.007 | 108.597
9.5 | 1.054 | 0.01052 | -0.008 | 100.15
10 | 1.07 | 0.01104 | -0.009 | 96.947
10.5 | 1.079 | 0.01166 | -0.009 | 92.524
11 | 1.08 | 0.01235 | -0.01 | 87.44
11.5 | 1.072 | 0.01316 | -0.011 | 81.5
12 | 1.057 | 0.01438 | -0.012 | 73.499
12.5 | 1.035 | 0.01548 | -0.012 | 66.881
13 | 1.007 | 0.01693 | -0.013 | 59.525
13.5 | 0.975 | 0.01853 | -0.014 | 52.633
14 | 0.938 | 0.02084 | -0.014 | 45.012
14.5 | 0.899 | 0.02319 | -0.015 | 38.773
15 | 0.857 | 0.0266 | -0.015 | 32.204
15.5 | 0.814 | 0.03048 | -0.016 | 26.689
16 | 0.77 | 0.03508 | -0.016 | 21.957

## 122. Re 14M Mach 0.00 (2)
BIGFOIL.COM POLAR EXPORT
TsAGI B 11.5% thick
TsAGI B 11.5% thick |  |  |  | Cl Max: | 1.6617 | at alpha= | 18.5 | deg
XFOIL ncrit=9 |  |  |  | L/D Max: | 125.941 | at alpha= | 6 | deg
Re: | 14000000 |  |  | Cd Min: | 0.05506 | at alpha= | 20 | deg
Mach: | 0 |  |  | Cl=0 at alpha= | -0.90481 | deg
|  |  |  | @ Cl=0.1, Cd= | 0.0050076
|  |  |  | @ Cl=0.4, Cd= | 0.0041737
|  |  |  | @ Cl=0.6, Cd= | 0.0048188
alpha (deg) | Cl | Cd | Cm | Cl/Cd
-20 | -1.6621 | 0.03271 | -0.0587 | -50.8132
-19.5 | -1.6577 | 0.02958 | -0.0562 | -56.0412
-19 | -1.6574 | 0.02656 | -0.0521 | -62.4021
-18.5 | -1.6535 | 0.02404 | -0.0471 | -68.7812
-18 | -1.6412 | 0.02221 | -0.0422 | -73.8946
-17.5 | -1.6237 | 0.02073 | -0.0373 | -78.3261
-17 | -1.5971 | 0.01981 | -0.0332 | -80.6209
-16.5 | -1.5757 | 0.01868 | -0.0279 | -84.3522
-16 | -1.5527 | 0.01743 | -0.0227 | -89.082
-15.5 | -1.5194 | 0.01643 | -0.0192 | -92.4772
-15 | -1.4879 | 0.01553 | -0.0151 | -95.8081
-14.5 | -1.4437 | 0.01484 | -0.0134 | -97.2844
-14 | -1.3913 | 0.01395 | -0.0137 | -99.7348
-13.5 | -1.3377 | 0.01313 | -0.014 | -101.8812
-13 | -1.2927 | 0.0124 | -0.0123 | -104.25
-11.5 | -1.0514 | 0.00978 | -0.031 | -107.5051
-11 | -1.0111 | 0.00946 | -0.0279 | -106.8816
-10.5 | -0.9667 | 0.00911 | -0.0257 | -106.1142
-10 | -0.9207 | 0.00878 | -0.0238 | -104.8633
-9.5 | -0.8744 | 0.00843 | -0.0219 | -103.7248
-9 | -0.8274 | 0.00805 | -0.0201 | -102.7826
-8.5 | -0.7789 | 0.00777 | -0.0187 | -100.2445
-8 | -0.7296 | 0.00752 | -0.0173 | -97.0213
-7.5 | -0.6805 | 0.00723 | -0.016 | -94.1217
-7 | -0.6304 | 0.00698 | -0.0147 | -90.3152
-6.5 | -0.5795 | 0.00679 | -0.0137 | -85.3461
-6 | -0.529 | 0.00657 | -0.0126 | -80.5175
-5.5 | -0.4777 | 0.00639 | -0.0116 | -74.7574
-5 | -0.4264 | 0.0062 | -0.0106 | -68.7742
-4.5 | -0.3747 | 0.00606 | -0.0097 | -61.8317
-4 | -0.3228 | 0.00591 | -0.0088 | -54.6193
-3.5 | -0.2707 | 0.00576 | -0.008 | -46.9965
-3 | -0.2185 | 0.00563 | -0.0072 | -38.8099
-2.5 | -0.1664 | 0.00551 | -0.0064 | -30.1996
-2 | -0.1139 | 0.0054 | -0.0056 | -21.0926
-1.5 | -0.0618 | 0.0053 | -0.0048 | -11.6604
-1 | -0.0099 | 0.0052 | -0.004 | -1.9038
-0.5 | 0.0421 | 0.00511 | -0.0032 | 8.2387
0 | 0.0937 | 0.00502 | -0.0023 | 18.6653
0.5 | 0.1446 | 0.00492 | -0.0013 | 29.3902
1 | 0.1954 | 0.00482 | -0.0003 | 40.5394
1.5 | 0.245 | 0.0047 | 0.001 | 52.1277
2 | 0.2928 | 0.00454 | 0.0026 | 64.4934
2.5 | 0.3368 | 0.00435 | 0.005 | 77.4253
3 | 0.3818 | 0.00418 | 0.0073 | 91.3397
4 | 0.4681 | 0.00415 | 0.0126 | 112.7952
4.5 | 0.5039 | 0.00421 | 0.017 | 119.6912
5 | 0.5517 | 0.00445 | 0.0186 | 123.9775
5.5 | 0.6198 | 0.00497 | 0.0151 | 124.7082
6 | 0.6889 | 0.00547 | 0.0114 | 125.9415
6.5 | 0.7396 | 0.006 | 0.012 | 123.2667
7 | 0.8009 | 0.00645 | 0.0102 | 124.1705
7.5 | 0.8582 | 0.00687 | 0.0093 | 124.9199
8 | 0.91 | 0.00725 | 0.0096 | 125.5172
8.5 | 0.9572 | 0.00763 | 0.011 | 125.4522
9 | 1.0145 | 0.00806 | 0.0099 | 125.8685
9.5 | 1.0697 | 0.00853 | 0.0092 | 125.4045
10 | 1.1229 | 0.00898 | 0.009 | 125.0445
10.5 | 1.1748 | 0.00952 | 0.0089 | 123.4034
11 | 1.2253 | 0.01006 | 0.009 | 121.7992
11.5 | 1.2593 | 0.01058 | 0.0129 | 119.0265
12 | 1.3112 | 0.01129 | 0.0124 | 116.1382
12.5 | 1.3648 | 0.01183 | 0.0116 | 115.3677
13 | 1.4103 | 0.01286 | 0.0121 | 109.6656
13.5 | 1.453 | 0.01361 | 0.0131 | 106.7597
14 | 1.4931 | 0.01447 | 0.0143 | 103.1859
14.5 | 1.5285 | 0.01556 | 0.016 | 98.2326
15 | 1.5613 | 0.01682 | 0.0176 | 92.824
15.5 | 1.5876 | 0.01857 | 0.0194 | 85.4927
16 | 1.6019 | 0.02069 | 0.0227 | 77.4239
16.5 | 1.6245 | 0.02205 | 0.0253 | 73.6735
17 | 1.6321 | 0.02491 | 0.0282 | 65.5199
17.5 | 1.6458 | 0.02769 | 0.0298 | 59.4366
18 | 1.65 | 0.03151 | 0.0311 | 52.3643
18.5 | 1.6617 | 0.03488 | 0.0318 | 47.6405
19 | 1.6496 | 0.04082 | 0.0321 | 40.4116
19.5 | 1.647 | 0.04614 | 0.0318 | 35.6957
20 | 1.6167 | 0.05506 | 0.0304 | 29.3625

## 123. Re 14M Mach 0.10 (1)
BIGFOIL.COM POLAR EXPORT
TsAGI B 11.5% thick
TsAGI B 11.5% thick |  |  |  | Cl Max: | 1.074 | at alpha= | 10.5 | deg
JavaFoil+Calcfoil stall+Eppler ext transition |  |  |  | L/D Max: | 107.359 | at alpha= | 9 | deg
Re: | 14000000 |  |  | Cd Min: | 0.00739 | at alpha= | 4 | deg
Mach: | 0.1 |  |  | Cl=0 at alpha= | -0.48333 | deg
|  |  |  | @ Cl=0.1, Cd= | 0.0086736
|  |  |  | @ Cl=0.4, Cd= | 0.0078422
|  |  |  | @ Cl=0.6, Cd= | 0.0075788
alpha (deg) | Cl | Cd | Cm | Cl/Cd
-14.5 | -0.487 | 0.10073 | 0.011 | -4.835
-14 | -0.513 | 0.09512 | 0.011 | -5.396
-13.5 | -0.539 | 0.08889 | 0.011 | -6.068
-13 | -0.564 | 0.08404 | 0.011 | -6.713
-12.5 | -0.588 | 0.07853 | 0.011 | -7.483
-12 | -0.608 | 0.07221 | 0.011 | -8.426
-11.5 | -0.626 | 0.06609 | 0.012 | -9.476
-11 | -0.648 | 0.05612 | 0.012 | -11.542
-10.5 | -0.752 | 0.01643 | 0.017 | -45.753
-10 | -0.792 | 0.01174 | 0.017 | -67.437
-9.5 | -0.793 | 0.01087 | 0.017 | -72.921
-9 | -0.787 | 0.0118 | 0.016 | -66.702
-8.5 | -0.774 | 0.01119 | 0.016 | -69.188
-8 | -0.755 | 0.01161 | 0.015 | -65.018
-7.5 | -0.73 | 0.0112 | 0.015 | -65.13
-7 | -0.698 | 0.0108 | 0.014 | -64.673
-6.5 | -0.661 | 0.01153 | 0.013 | -57.295
-6 | -0.618 | 0.01119 | 0.013 | -55.233
-5.5 | -0.572 | 0.01036 | 0.012 | -55.149
-5 | -0.522 | 0.00998 | 0.012 | -52.317
-4.5 | -0.469 | 0.01026 | 0.011 | -45.747
-4 | -0.414 | 0.0095 | 0.011 | -43.602
-3.5 | -0.358 | 0.00983 | 0.01 | -36.406
-3 | -0.3 | 0.01002 | 0.009 | -29.951
-2.5 | -0.241 | 0.00971 | 0.009 | -24.849
-2 | -0.182 | 0.00954 | 0.008 | -19.066
-1.5 | -0.122 | 0.00927 | 0.007 | -13.174
-1 | -0.062 | 0.00912 | 0.007 | -6.803
-0.5 | -0.002 | 0.00896 | 0.006 | -0.206
0 | 0.058 | 0.00877 | 0.006 | 6.665
0.5 | 0.119 | 0.00863 | 0.005 | 13.756
1 | 0.179 | 0.00852 | 0.004 | 20.993
1.5 | 0.239 | 0.0084 | 0.004 | 28.459
2 | 0.299 | 0.00816 | 0.003 | 36.638
2.5 | 0.359 | 0.00789 | 0.002 | 45.525
3 | 0.419 | 0.00782 | 0.001 | 53.582
3.5 | 0.479 | 0.00792 | 0.001 | 60.431
4 | 0.538 | 0.00739 | 0 | 72.845
4.5 | 0.598 | 0.00757 | -0.001 | 78.928
5 | 0.657 | 0.00783 | -0.001 | 83.81
5.5 | 0.714 | 0.00822 | -0.002 | 86.869
6 | 0.77 | 0.00811 | -0.003 | 95.041
6.5 | 0.824 | 0.00878 | -0.004 | 93.926
7 | 0.875 | 0.00918 | -0.004 | 95.29
7.5 | 0.923 | 0.0091 | -0.005 | 101.354
8 | 0.965 | 0.00959 | -0.006 | 100.563
8.5 | 1.001 | 0.00957 | -0.007 | 104.637
9 | 1.031 | 0.0096 | -0.007 | 107.359
9.5 | 1.054 | 0.01063 | -0.008 | 99.066
10 | 1.068 | 0.01117 | -0.009 | 95.588
10.5 | 1.074 | 0.01183 | -0.009 | 90.813
11 | 1.071 | 0.01255 | -0.01 | 85.379
11.5 | 1.06 | 0.01345 | -0.011 | 78.792
12 | 1.04 | 0.01452 | -0.012 | 71.61
12.5 | 1.014 | 0.01585 | -0.012 | 63.967
13 | 0.98 | 0.01749 | -0.013 | 56.061
13.5 | 0.942 | 0.01941 | -0.014 | 48.536
14 | 0.901 | 0.02153 | -0.014 | 41.855
14.5 | 0.856 | 0.0244 | -0.015 | 35.09
15 | 0.809 | 0.0279 | -0.015 | 29.004
15.5 | 0.76 | 0.03274 | -0.016 | 23.222

## 124. Re 14M Mach 0.10 (2)
BIGFOIL.COM POLAR EXPORT
TsAGI B 11.5% thick
TsAGI B 11.5% thick |  |  |  | Cl Max: | 1.6457 | at alpha= | 18.5 | deg
XFOIL ncrit=9 |  |  |  | L/D Max: | 126.321 | at alpha= | 6 | deg
Re: | 14000000 |  |  | Cd Min: | 0.06198 | at alpha= | 20 | deg
Mach: | 0.1 |  |  | Cl=0 at alpha= | -0.909 | deg
|  |  |  | @ Cl=0.1, Cd= | 0.0050094
|  |  |  | @ Cl=0.4, Cd= | 0.0041691
|  |  |  | @ Cl=0.6, Cd= | 0.0048029
alpha (deg) | Cl | Cd | Cm | Cl/Cd
-20 | -1.5892 | 0.04263 | -0.062 | -37.2789
-19.5 | -1.6009 | 0.03654 | -0.0627 | -43.8123
-19 | -1.6172 | 0.03127 | -0.0605 | -51.7173
-18.5 | -1.6285 | 0.02724 | -0.0559 | -59.7834
-18 | -1.625 | 0.02461 | -0.0508 | -66.0301
-17.5 | -1.6137 | 0.02262 | -0.0455 | -71.3395
-17 | -1.5884 | 0.02152 | -0.0412 | -73.8104
-16.5 | -1.5707 | 0.02002 | -0.0355 | -78.4565
-16 | -1.5553 | 0.01856 | -0.0289 | -83.7985
-15.5 | -1.5254 | 0.01738 | -0.0244 | -87.7675
-15 | -1.4939 | 0.01631 | -0.0201 | -91.5941
-14.5 | -1.455 | 0.0156 | -0.0169 | -93.2692
-14 | -1.4025 | 0.01459 | -0.0167 | -96.1275
-13.5 | -1.3487 | 0.01366 | -0.0167 | -98.7335
-13 | -1.3025 | 0.01284 | -0.0149 | -101.4408
-12.5 | -1.2524 | 0.01205 | -0.0139 | -103.9336
-12 | -1.148 | 0.01105 | -0.025 | -103.8914
-11.5 | -1.0584 | 0.00996 | -0.033 | -106.2651
-11 | -1.0179 | 0.00962 | -0.0297 | -105.8108
-10.5 | -0.9732 | 0.00924 | -0.0273 | -105.3247
-10 | -0.9266 | 0.0089 | -0.0252 | -104.1124
-9.5 | -0.8797 | 0.00854 | -0.0232 | -103.0094
-9 | -0.8324 | 0.00815 | -0.0213 | -102.135
-8.5 | -0.7837 | 0.00783 | -0.0196 | -100.0894
-8 | -0.7341 | 0.00756 | -0.0182 | -97.1032
-7.5 | -0.6842 | 0.00729 | -0.0167 | -93.8546
-7 | -0.634 | 0.00701 | -0.0154 | -90.4422
-6.5 | -0.5827 | 0.00681 | -0.0143 | -85.5653
-6 | -0.5317 | 0.0066 | -0.0131 | -80.5606
-5.5 | -0.4802 | 0.00641 | -0.012 | -74.9142
-5 | -0.4285 | 0.00622 | -0.011 | -68.8907
-4.5 | -0.3763 | 0.00607 | -0.01 | -61.9934
-4 | -0.3242 | 0.00592 | -0.0091 | -54.7635
-3.5 | -0.2718 | 0.00576 | -0.0082 | -47.1875
-3 | -0.2193 | 0.00563 | -0.0074 | -38.952
-2.5 | -0.1668 | 0.00552 | -0.0065 | -30.2174
-2 | -0.114 | 0.00541 | -0.0058 | -21.0721
-1.5 | -0.0617 | 0.0053 | -0.0049 | -11.6415
-1 | -0.0095 | 0.00521 | -0.0041 | -1.8234
-0.5 | 0.0427 | 0.00511 | -0.0033 | 8.3562
0 | 0.0946 | 0.00502 | -0.0024 | 18.8446
1 | 0.1969 | 0.00482 | -0.0003 | 40.8506
1.5 | 0.2467 | 0.0047 | 0.001 | 52.4894
2 | 0.2946 | 0.00455 | 0.0026 | 64.7473
2.5 | 0.3388 | 0.00435 | 0.0051 | 77.8851
3 | 0.3838 | 0.00418 | 0.0074 | 91.8182
3.5 | 0.4285 | 0.00415 | 0.0098 | 103.253
4 | 0.4707 | 0.00414 | 0.0128 | 113.6957
4.5 | 0.5063 | 0.00421 | 0.0173 | 120.2613
5 | 0.5549 | 0.00446 | 0.0188 | 124.417
5.5 | 0.6246 | 0.00499 | 0.0151 | 125.1703
6 | 0.6935 | 0.00549 | 0.0116 | 126.3206
6.5 | 0.7441 | 0.00603 | 0.0123 | 123.3997
7 | 0.8057 | 0.00649 | 0.0105 | 124.1448
7.5 | 0.8634 | 0.0069 | 0.0096 | 125.1304
8 | 0.9154 | 0.0073 | 0.0101 | 125.3973
8.5 | 0.9633 | 0.00768 | 0.0114 | 125.4297
9 | 1.021 | 0.00812 | 0.0104 | 125.7389
9.5 | 1.0764 | 0.00861 | 0.0099 | 125.0174
10 | 1.1301 | 0.00907 | 0.0097 | 124.5976
10.5 | 1.1822 | 0.00964 | 0.0097 | 122.6349
11 | 1.233 | 0.01017 | 0.0101 | 121.2389
11.5 | 1.2679 | 0.01072 | 0.0139 | 118.2743
12 | 1.3198 | 0.01152 | 0.0135 | 114.566
12.5 | 1.3737 | 0.01211 | 0.0129 | 113.4352
13 | 1.4166 | 0.01312 | 0.0141 | 107.9726
13.5 | 1.4588 | 0.01395 | 0.0153 | 104.5735
14 | 1.4976 | 0.01494 | 0.0168 | 100.241
14.5 | 1.5323 | 0.01614 | 0.0186 | 94.938
15 | 1.563 | 0.01763 | 0.0204 | 88.6557
15.5 | 1.5878 | 0.01972 | 0.022 | 80.5172
16 | 1.5923 | 0.0223 | 0.0264 | 71.4036
16.5 | 1.6183 | 0.02371 | 0.0285 | 68.2539
17 | 1.6228 | 0.02715 | 0.031 | 59.7716
17.5 | 1.6351 | 0.03031 | 0.0323 | 53.9459
18 | 1.6357 | 0.03476 | 0.0333 | 47.057
18.5 | 1.6457 | 0.03853 | 0.0337 | 42.7122
19 | 1.6278 | 0.04548 | 0.0335 | 35.7916
19.5 | 1.6209 | 0.05167 | 0.0327 | 31.3702
20 | 1.5822 | 0.06198 | 0.0304 | 25.5276

## 125. Re 14M Mach 0.25 (1)
BIGFOIL.COM POLAR EXPORT
TsAGI B 11.5% thick
TsAGI B 11.5% thick |  |  |  | Cl Max: | 1.044 | at alpha= | 9.5 | deg
JavaFoil+Calcfoil stall+Eppler ext transition |  |  |  | L/D Max: | 109.189 | at alpha= | 8.5 | deg
Re: | 14000000 |  |  | Cd Min: | 0.00733 | at alpha= | 3 | deg
Mach: | 0.25 |  |  | Cl=0 at alpha= | -0.48387 | deg
|  |  |  | @ Cl=0.1, Cd= | 0.0088432
|  |  |  | @ Cl=0.4, Cd= | 0.0073939
|  |  |  | @ Cl=0.6, Cd= | 0.03525
alpha (deg) | Cl | Cd | Cm | Cl/Cd
-13.5 | -0.182 | 0.09816 | 0.011 | -1.85
-13 | -0.263 | 0.09111 | 0.011 | -2.883
-12.5 | -0.329 | 0.08559 | 0.01 | -3.844
-12 | -0.385 | 0.08098 | 0.01 | -4.755
-11.5 | -0.436 | 0.07518 | 0.01 | -5.802
-11 | -0.482 | 0.07013 | 0.01 | -6.869
-10.5 | -0.521 | 0.06499 | 0.01 | -8.02
-10 | -0.555 | 0.05879 | 0.011 | -9.448
-9.5 | -0.591 | 0.04784 | 0.012 | -12.344
-9 | -0.724 | 0.01152 | 0.016 | -62.853
-8.5 | -0.733 | 0.01131 | 0.016 | -64.843
-8 | -0.731 | 0.01145 | 0.015 | -63.862
-7.5 | -0.718 | 0.01178 | 0.015 | -60.967
-7 | -0.696 | 0.01128 | 0.014 | -61.71
-6.5 | -0.664 | 0.01159 | 0.014 | -57.333
-6 | -0.626 | 0.01162 | 0.013 | -53.843
-5.5 | -0.581 | 0.01123 | 0.013 | -51.762
-5 | -0.533 | 0.01037 | 0.012 | -51.377
-4.5 | -0.48 | 0.00999 | 0.011 | -48.055
-4 | -0.425 | 0.00966 | 0.011 | -43.942
-3.5 | -0.367 | 0.00944 | 0.01 | -38.902
-3 | -0.308 | 0.00923 | 0.01 | -33.371
-2.5 | -0.248 | 0.00909 | 0.009 | -27.245
-2 | -0.187 | 0.00891 | 0.008 | -20.976
-1.5 | -0.125 | 0.00944 | 0.008 | -13.29
-1 | -0.064 | 0.00932 | 0.007 | -6.84
-0.5 | -0.002 | 0.00917 | 0.006 | -0.207
0 | 0.06 | 0.00894 | 0.006 | 6.714
0.5 | 0.122 | 0.00879 | 0.005 | 13.875
1 | 0.184 | 0.00869 | 0.004 | 21.153
1.5 | 0.246 | 0.00854 | 0.004 | 28.751
2 | 0.307 | 0.00828 | 0.003 | 37.122
2.5 | 0.369 | 0.00746 | 0.002 | 49.433
3 | 0.43 | 0.00733 | 0.001 | 58.698
3.5 | 0.492 | 0.00739 | 0.001 | 66.564
4 | 0.553 | 0.00753 | 0 | 73.478
4.5 | 0.614 | 0.00779 | -0.001 | 78.867
5 | 0.674 | 0.00802 | -0.001 | 84.132
5.5 | 0.733 | 0.00783 | -0.002 | 93.59
6 | 0.79 | 0.0084 | -0.003 | 94.12
6.5 | 0.845 | 0.00864 | -0.004 | 97.809
7 | 0.896 | 0.00881 | -0.004 | 101.631
7.5 | 0.942 | 0.00958 | -0.005 | 98.319
8 | 0.981 | 0.00959 | -0.006 | 102.312
8.5 | 1.012 | 0.00927 | -0.007 | 109.189
9 | 1.034 | 0.01074 | -0.007 | 96.255
9.5 | 1.044 | 0.01135 | -0.008 | 92.025
10 | 1.042 | 0.01202 | -0.009 | 86.678
10.5 | 1.026 | 0.01289 | -0.01 | 79.638
11 | 0.996 | 0.01396 | -0.01 | 71.335
11.5 | 0.953 | 0.01517 | -0.011 | 62.801
12 | 0.895 | 0.0169 | -0.012 | 52.967
12.5 | 0.827 | 0.01891 | -0.012 | 43.743
13 | 0.749 | 0.02164 | -0.013 | 34.61
13.5 | 0.663 | 0.02539 | -0.014 | 26.097
14 | 0.57 | 0.03006 | -0.014 | 18.962
14.5 | 0.474 | 0.03525 | -0.015 | 13.444

## 126. Re 14M Mach 0.25 (2)
BIGFOIL.COM POLAR EXPORT
TsAGI B 11.5% thick
TsAGI B 11.5% thick |  |  |  | Cl Max: | 1.5309 | at alpha= | 16.5 | deg
XFOIL ncrit=9 |  |  |  | L/D Max: | 128.173 | at alpha= | 5.5 | deg
Re: | 14000000 |  |  | Cd Min: | 0.2048 | at alpha= | -18.5 | deg
Mach: | 0.25 |  |  | Cl=0 at alpha= | -0.93123 | deg
|  |  |  | @ Cl=0.1, Cd= | 0.0050498
|  |  |  | @ Cl=0.4, Cd= | 0.0041772
|  |  |  | @ Cl=0.6, Cd= | 0.0047105
alpha (deg) | Cl | Cd | Cm | Cl/Cd
-18.5 | -0.6994 | 0.2048 | 0.0358 | -3.415
-18 | -0.7203 | 0.18558 | 0.0267 | -3.8813
-17.5 | -0.7372 | 0.17033 | 0.0188 | -4.3281
-17 | -0.7539 | 0.15631 | 0.0114 | -4.8231
-16.5 | -0.7821 | 0.14077 | 0.003 | -5.5559
-16 | -1.1957 | 0.06009 | -0.0514 | -19.8985
-15.5 | -1.2569 | 0.04175 | -0.0673 | -30.1054
-15 | -1.2974 | 0.0339 | -0.0665 | -38.2714
-14.5 | -1.3089 | 0.02974 | -0.061 | -44.0114
-14 | -1.3338 | 0.02538 | -0.0518 | -52.5532
-13.5 | -1.3535 | 0.02185 | -0.04 | -61.9451
-13 | -1.3224 | 0.01842 | -0.036 | -71.7915
-12.5 | -1.2926 | 0.016 | -0.0303 | -80.7875
-12 | -1.2078 | 0.01381 | -0.0349 | -87.4584
-11.5 | -1.0902 | 0.01157 | -0.0466 | -94.2264
-11 | -1.0514 | 0.01093 | -0.0413 | -96.194
-10.5 | -1.0064 | 0.01028 | -0.0373 | -97.8988
-10 | -0.958 | 0.00978 | -0.034 | -97.955
-9.5 | -0.9104 | 0.00917 | -0.0307 | -99.2803
-9 | -0.8611 | 0.00867 | -0.0279 | -99.3195
-8.5 | -0.8093 | 0.00829 | -0.0255 | -97.6236
-8 | -0.7585 | 0.00787 | -0.0231 | -96.3787
-7.5 | -0.7062 | 0.00754 | -0.0211 | -93.6605
-7 | -0.6532 | 0.00724 | -0.0193 | -90.221
-6.5 | -0.6005 | 0.00696 | -0.0175 | -86.2787
-6 | -0.5469 | 0.00675 | -0.0159 | -81.0222
-5.5 | -0.4937 | 0.00651 | -0.0144 | -75.8372
-5 | -0.4395 | 0.00632 | -0.0132 | -69.5411
-4.5 | -0.3857 | 0.00613 | -0.0119 | -62.9201
-4 | -0.3319 | 0.00596 | -0.0107 | -55.6879
-3.5 | -0.2777 | 0.00581 | -0.0096 | -47.7969
-3 | -0.2234 | 0.00566 | -0.0086 | -39.47
-2.5 | -0.1694 | 0.00555 | -0.0075 | -30.5225
-2 | -0.1149 | 0.00544 | -0.0067 | -21.1213
-1.5 | -0.0612 | 0.00533 | -0.0056 | -11.4822
-1 | -0.0074 | 0.00523 | -0.0047 | -1.4149
-0.5 | 0.0464 | 0.00515 | -0.0038 | 9.0097
0 | 0.0999 | 0.00505 | -0.0028 | 19.7822
0.5 | 0.1525 | 0.00494 | -0.0017 | 30.8704
1 | 0.205 | 0.00484 | -0.0006 | 42.3554
1.5 | 0.2558 | 0.00471 | 0.0009 | 54.31
2 | 0.3044 | 0.00456 | 0.0028 | 66.7544
2.5 | 0.3502 | 0.00435 | 0.0053 | 80.5057
3 | 0.3958 | 0.00418 | 0.008 | 94.689
3.5 | 0.4414 | 0.00415 | 0.0106 | 106.3614
4 | 0.4841 | 0.00411 | 0.014 | 117.7859
4.5 | 0.5215 | 0.00422 | 0.0186 | 123.5782
5 | 0.5737 | 0.00452 | 0.0198 | 126.9248
5.5 | 0.6524 | 0.00509 | 0.0146 | 128.1729
6 | 0.7179 | 0.00562 | 0.0125 | 127.7402
6.5 | 0.7689 | 0.00621 | 0.0137 | 123.8164
7 | 0.8323 | 0.00669 | 0.0123 | 124.4096
7.5 | 0.8919 | 0.00712 | 0.0118 | 125.2669
8 | 0.9445 | 0.00757 | 0.0129 | 124.7688
8.5 | 0.9965 | 0.00801 | 0.0141 | 124.407
9 | 1.0562 | 0.00852 | 0.0137 | 123.9671
9.5 | 1.113 | 0.00907 | 0.0138 | 122.7122
10 | 1.1686 | 0.00965 | 0.0142 | 121.0984
10.5 | 1.2231 | 0.01024 | 0.0149 | 119.4434
11 | 1.2579 | 0.01094 | 0.0198 | 114.9817
11.5 | 1.3137 | 0.01174 | 0.0199 | 111.8995
12 | 1.362 | 0.01269 | 0.0214 | 107.3286
12.5 | 1.4102 | 0.01355 | 0.0228 | 104.0738
13 | 1.4463 | 0.01503 | 0.0255 | 96.2275
13.5 | 1.4807 | 0.01666 | 0.0279 | 88.8776
14 | 1.5048 | 0.01913 | 0.0304 | 78.6618
14.5 | 1.5262 | 0.02211 | 0.0321 | 69.0276
15 | 1.5303 | 0.02602 | 0.035 | 58.8125
15.5 | 1.5154 | 0.03136 | 0.0382 | 48.3227
16 | 1.5049 | 0.03714 | 0.0396 | 40.5197
16.5 | 1.5309 | 0.03996 | 0.0403 | 38.3108
17 | 1.4941 | 0.04933 | 0.0393 | 30.2879
17.5 | 1.4901 | 0.05589 | 0.0382 | 26.6613
18 | 1.4598 | 0.06577 | 0.0354 | 22.1955
18.5 | 1.461 | 0.07222 | 0.0337 | 20.2299
19 | 1.3961 | 0.08742 | 0.0276 | 15.97
19.5 | 1.3684 | 0.09825 | 0.0233 | 13.9277
20 | 1.2888 | 0.11724 | 0.0141 | 10.9928

## 127. Re 14M Mach 0.50 (1)
BIGFOIL.COM POLAR EXPORT
TsAGI B 11.5% thick
TsAGI B 11.5% thick |  |  |  | Cl Max: | 1.112 | at alpha= | 20 | deg
JavaFoil+Calcfoil stall+Eppler ext transition |  |  |  | L/D Max: | 107.475 | at alpha= | 6.5 | deg
Re: | 14000000 |  |  | Cd Min: | 0.00752 | at alpha= | 3.5 | deg
Mach: | 0.5 |  |  | Cl=0 at alpha= | -0.48551 | deg
|  |  |  | @ Cl=0.1, Cd= | 0.008407
|  |  |  | @ Cl=0.4, Cd= | 0.00766
|  |  |  | @ Cl=0.6, Cd= | 0.0076925
alpha (deg) | Cl | Cd | Cm | Cl/Cd
-20 | -1.053 | 0.17896 | 0.017 | -5.886
-19.5 | -1.03 | 0.15423 | 0.017 | -6.679
-19 | -1.006 | 0.14154 | 0.017 | -7.111
-18.5 | -0.974 | 0.15124 | 0.016 | -6.442
-18 | -0.951 | 0.13438 | 0.017 | -7.08
-17.5 | -0.929 | 0.121 | 0.017 | -7.675
-17 | -0.897 | 0.12359 | 0.016 | -7.257
-16.5 | -0.877 | 0.10724 | 0.017 | -8.181
-16 | -0.842 | 0.11397 | 0.015 | -7.389
-15.5 | -0.824 | 0.0974 | 0.016 | -8.458
-15 | -0.812 | 0.07911 | 0.018 | -10.265
-14.5 | -0.767 | 0.09043 | 0.015 | -8.485
-14 | -0.772 | 0.06076 | 0.018 | -12.713
-13.5 | -0.71 | 0.08663 | 0.014 | -8.196
-13 | -0.702 | 0.06602 | 0.016 | -10.633
-12.5 | -0.777 | 0.01754 | 0.021 | -44.333
-12 | -0.639 | 0.06613 | 0.015 | -9.664
-11.5 | -0.716 | 0.01633 | 0.021 | -43.845
-11 | -0.579 | 0.06396 | 0.013 | -9.058
-10.5 | -0.659 | 0.01452 | 0.02 | -45.355
-10 | -0.526 | 0.05664 | 0.013 | -9.293
-9.5 | -0.602 | 0.01275 | 0.019 | -47.195
-9 | -0.477 | 0.04704 | 0.013 | -10.137
-8.5 | -0.444 | 0.04853 | 0.012 | -9.155
-8 | -0.503 | 0.01183 | 0.017 | -42.54
-7.5 | -0.403 | 0.03419 | 0.013 | -11.778
-7 | -0.366 | 0.03793 | 0.011 | -9.656
-6.5 | -0.337 | 0.03738 | 0.01 | -9.007
-6 | -0.372 | 0.01065 | 0.015 | -34.933
-5.5 | -0.569 | 0.01159 | 0.014 | -49.127
-5 | -0.558 | 0.01107 | 0.013 | -50.386
-4.5 | -0.518 | 0.01041 | 0.013 | -49.783
-4 | -0.465 | 0.01105 | 0.012 | -42.107
-3.5 | -0.406 | 0.01066 | 0.011 | -38.048
-3 | -0.342 | 0.01021 | 0.011 | -33.5
-2.5 | -0.276 | 0.00994 | 0.01 | -27.765
-2 | -0.208 | 0.00968 | 0.009 | -21.53
-1.5 | -0.14 | 0.00954 | 0.009 | -14.68
-1 | -0.071 | 0.00928 | 0.008 | -7.671
-0.5 | -0.002 | 0.00916 | 0.007 | -0.231
0 | 0.067 | 0.00845 | 0.006 | 7.939
0.5 | 0.136 | 0.00836 | 0.006 | 16.293
1 | 0.205 | 0.00823 | 0.005 | 24.937
1.5 | 0.274 | 0.00813 | 0.004 | 33.717
2 | 0.343 | 0.00785 | 0.003 | 43.718
2.5 | 0.412 | 0.00762 | 0.002 | 54.047
3 | 0.48 | 0.00803 | 0.002 | 59.84
3.5 | 0.549 | 0.00752 | 0.001 | 72.953
4 | 0.617 | 0.00775 | 0 | 79.552
4.5 | 0.685 | 0.00803 | -0.001 | 85.285
5 | 0.751 | 0.00792 | -0.002 | 94.826
5.5 | 0.815 | 0.00801 | -0.002 | 101.72
6 | 0.875 | 0.00846 | -0.003 | 103.367
6.5 | 0.928 | 0.00863 | -0.004 | 107.475
7 | 0.969 | 0.01032 | -0.005 | 93.913
7.5 | 0.99 | 0.01116 | -0.006 | 88.757
8 | 0.961 | 0.01228 | -0.007 | 78.246
8.5 | 0.594 | 0.01377 | -0.007 | 43.157
9 | 0.624 | 0.01477 | -0.008 | 42.227
9.5 | 0.652 | 0.016 | -0.009 | 40.771
10 | 0.68 | 0.01757 | -0.01 | 38.697
10.5 | 0.709 | 0.01888 | -0.01 | 37.522
11 | 0.737 | 0.02025 | -0.011 | 36.398
11.5 | 0.757 | 0.02508 | -0.012 | 30.175
12 | 0.785 | 0.02684 | -0.013 | 29.238
12.5 | 0.816 | 0.02741 | -0.013 | 29.759
13 | 0.846 | 0.02819 | -0.014 | 30.009
13.5 | 0.855 | 0.03883 | -0.014 | 22.024
14 | 0.893 | 0.03612 | -0.016 | 24.732
14.5 | 0.925 | 0.03604 | -0.016 | 25.677
15 | 0.931 | 0.05024 | -0.016 | 18.524
15.5 | 0.964 | 0.04943 | -0.017 | 19.511
16 | 0.983 | 0.05752 | -0.018 | 17.093
16.5 | 0.961 | 0.09567 | -0.016 | 10.042
17 | 0.985 | 0.10303 | -0.017 | 9.557
17.5 | 0.983 | 0.13624 | -0.015 | 7.213
18 | 1.009 | 0.14569 | -0.016 | 6.923
18.5 | 1.042 | 0.14361 | -0.017 | 7.258
19 | 1.059 | 0.1686 | -0.016 | 6.281
19.5 | 1.089 | 0.16872 | -0.018 | 6.454
20 | 1.112 | 0.18629 | -0.018 | 5.972

## 128. Re 14M Mach 0.50 (2)
BIGFOIL.COM POLAR EXPORT
TsAGI B 11.5% thick
TsAGI B 11.5% thick |  |  |  | Cl Max: | 1.2763 | at alpha= | 9 | deg
XFOIL ncrit=9 |  |  |  | L/D Max: | 138.277 | at alpha= | 9 | deg
Re: | 14000000 |  |  | Cd Min: | 0.00968 | at alpha= | 8.5 | deg
Mach: | 0.5 |  |  | Cl=0 at alpha= | -99 | deg
|  |  |  | @ Cl=0.1, Cd= | 0.00516
|  |  |  | @ Cl=0.4, Cd= | 0.0043854
|  |  |  | @ Cl=0.6, Cd= | 0.0043802
alpha (deg) | Cl | Cd | Cm | Cl/Cd
0 | 0.1246 | 0.00516 | -0.005 | 24.1473
0.5 | 0.1832 | 0.00504 | -0.0033 | 36.3492
1 | 0.2417 | 0.00496 | -0.0017 | 48.7298
2 | 0.3505 | 0.00459 | 0.0034 | 76.3617
2.5 | 0.4013 | 0.00438 | 0.0067 | 91.621
3 | 0.4481 | 0.00421 | 0.0111 | 106.4371
3.5 | 0.4976 | 0.00415 | 0.015 | 119.9036
4 | 0.5391 | 0.00413 | 0.021 | 130.5327
4.5 | 0.5959 | 0.00435 | 0.0235 | 136.9885
5.5 | 0.755 | 0.00552 | 0.0185 | 136.7754
6 | 0.8207 | 0.00625 | 0.0193 | 131.312
6.5 | 0.8799 | 0.00697 | 0.0218 | 126.241
7 | 0.9497 | 0.00759 | 0.0225 | 125.1252
7.5 | 1.0103 | 0.00822 | 0.0255 | 122.9075
8 | 1.0724 | 0.00891 | 0.0285 | 120.3591
8.5 | 1.1398 | 0.00968 | 0.0309 | 117.7479
9 | 1.2763 | 0.00923 | 0.0375 | 138.2774

## 129. Re 16M Mach 0.00 (1)
BIGFOIL.COM POLAR EXPORT
TsAGI B 11.5% thick
TsAGI B 11.5% thick |  |  |  | Cl Max: | 1.081 | at alpha= | 11 | deg
JavaFoil+Calcfoil stall+Eppler ext transition |  |  |  | L/D Max: | 111.853 | at alpha= | 9.5 | deg
Re: | 16000000 |  |  | Cd Min: | 0.00766 | at alpha= | 4.5 | deg
Mach: | 0 |  |  | Cl=0 at alpha= | -0.48333 | deg
|  |  |  | @ Cl=0.1, Cd= | 0.008621
|  |  |  | @ Cl=0.4, Cd= | 0.0080753
|  |  |  | @ Cl=0.6, Cd= | 0.0076798
alpha (deg) | Cl | Cd | Cm | Cl/Cd
-15 | -0.506 | 0.10408 | 0.012 | -4.863
-14.5 | -0.53 | 0.09786 | 0.012 | -5.415
-14 | -0.553 | 0.09197 | 0.012 | -6.016
-13.5 | -0.576 | 0.08708 | 0.012 | -6.61
-13 | -0.597 | 0.08162 | 0.011 | -7.314
-12.5 | -0.618 | 0.07474 | 0.012 | -8.275
-12 | -0.636 | 0.06851 | 0.012 | -9.288
-11.5 | -0.653 | 0.06088 | 0.012 | -10.729
-11 | -0.679 | 0.04743 | 0.013 | -14.314
-10.5 | -0.8 | 0.01224 | 0.017 | -65.334
-10 | -0.806 | 0.01053 | 0.017 | -76.539
-9.5 | -0.803 | 0.01181 | 0.016 | -67.978
-9 | -0.794 | 0.01205 | 0.016 | -65.892
-8.5 | -0.779 | 0.01178 | 0.015 | -66.082
-8 | -0.757 | 0.01129 | 0.015 | -67.093
-7.5 | -0.73 | 0.01202 | 0.014 | -60.757
-7 | -0.698 | 0.01149 | 0.014 | -60.757
-6.5 | -0.659 | 0.01126 | 0.013 | -58.576
-6 | -0.616 | 0.01092 | 0.013 | -56.438
-5.5 | -0.57 | 0.01057 | 0.012 | -53.879
-5 | -0.52 | 0.00984 | 0.012 | -52.843
-4.5 | -0.467 | 0.01004 | 0.011 | -46.54
-4 | -0.413 | 0.00993 | 0.011 | -41.55
-3.5 | -0.356 | 0.01069 | 0.01 | -33.321
-3 | -0.299 | 0.00983 | 0.009 | -30.373
-2.5 | -0.24 | 0.00955 | 0.009 | -25.138
-2 | -0.181 | 0.00939 | 0.008 | -19.275
-1.5 | -0.122 | 0.00915 | 0.007 | -13.288
-1 | -0.062 | 0.009 | 0.007 | -6.861
-0.5 | -0.002 | 0.00885 | 0.006 | -0.207
0 | 0.058 | 0.00867 | 0.006 | 6.708
0.5 | 0.118 | 0.0086 | 0.005 | 13.728
1 | 0.178 | 0.0085 | 0.004 | 20.931
1.5 | 0.238 | 0.0084 | 0.004 | 28.298
2 | 0.298 | 0.00832 | 0.003 | 35.752
2.5 | 0.357 | 0.00819 | 0.002 | 43.637
3 | 0.417 | 0.00803 | 0.001 | 51.904
3.5 | 0.476 | 0.008 | 0.001 | 59.55
4 | 0.536 | 0.00822 | 0 | 65.193
4.5 | 0.595 | 0.00766 | -0.001 | 77.685
5 | 0.653 | 0.00789 | -0.001 | 82.77
5.5 | 0.711 | 0.00825 | -0.002 | 86.192
6 | 0.767 | 0.00834 | -0.003 | 91.968
6.5 | 0.821 | 0.00875 | -0.004 | 93.771
7 | 0.871 | 0.00902 | -0.004 | 96.632
7.5 | 0.919 | 0.00948 | -0.005 | 96.963
8 | 0.962 | 0.00937 | -0.006 | 102.669
8.5 | 0.999 | 0.00932 | -0.006 | 107.12
9 | 1.03 | 0.00932 | -0.007 | 110.505
9.5 | 1.054 | 0.00942 | -0.008 | 111.853
10 | 1.071 | 0.01084 | -0.009 | 98.776
10.5 | 1.08 | 0.01142 | -0.009 | 94.562
11 | 1.081 | 0.01207 | -0.01 | 89.574
11.5 | 1.074 | 0.01309 | -0.011 | 82.036
12 | 1.059 | 0.0138 | -0.012 | 76.758
12.5 | 1.037 | 0.01503 | -0.012 | 69.01
13 | 1.009 | 0.01644 | -0.013 | 61.386
13.5 | 0.978 | 0.01787 | -0.014 | 54.719
14 | 0.94 | 0.02004 | -0.014 | 46.918
14.5 | 0.901 | 0.02226 | -0.015 | 40.5
15 | 0.859 | 0.02547 | -0.015 | 33.735
15.5 | 0.816 | 0.02911 | -0.016 | 28.033
16 | 0.773 | 0.03342 | -0.016 | 23.124

## 130. Re 16M Mach 0.00 (2)
BIGFOIL.COM POLAR EXPORT
TsAGI B 11.5% thick
TsAGI B 11.5% thick |  |  |  | Cl Max: | 1.685 | at alpha= | 18.5 | deg
XFOIL ncrit=9 |  |  |  | L/D Max: | 129.06 | at alpha= | 8.5 | deg
Re: | 16000000 |  |  | Cd Min: | 0.05061 | at alpha= | 20 | deg
Mach: | 0 |  |  | Cl=0 at alpha= | -0.89675 | deg
|  |  |  | @ Cl=0.1, Cd= | 0.0049594
|  |  |  | @ Cl=0.4, Cd= | 0.0043312
|  |  |  | @ Cl=0.6, Cd= | 0.0048021
alpha (deg) | Cl | Cd | Cm | Cl/Cd
-11.5 | -1.0593 | 0.00963 | -0.0294 | -110
-11 | -1.0163 | 0.00929 | -0.0269 | -109.3972
-10.5 | -0.9713 | 0.00894 | -0.0248 | -108.6465
-10 | -0.9246 | 0.00862 | -0.023 | -107.2622
-9.5 | -0.8778 | 0.00829 | -0.0212 | -105.8866
-9 | -0.8305 | 0.00792 | -0.0195 | -104.8611
-8.5 | -0.782 | 0.00763 | -0.0181 | -102.4902
-8 | -0.7326 | 0.00738 | -0.0167 | -99.2683
-7.5 | -0.6828 | 0.00713 | -0.0155 | -95.7644
-7 | -0.6331 | 0.00686 | -0.0142 | -92.2886
-6.5 | -0.5821 | 0.00667 | -0.0132 | -87.2714
-6 | -0.531 | 0.00647 | -0.0122 | -82.0711
-5.5 | -0.4797 | 0.00627 | -0.0112 | -76.5072
-5 | -0.4281 | 0.00611 | -0.0102 | -70.0655
-4.5 | -0.3765 | 0.00597 | -0.0093 | -63.0653
-4 | -0.3247 | 0.00582 | -0.0084 | -55.7904
-3.5 | -0.2725 | 0.00567 | -0.0076 | -48.06
-3 | -0.2203 | 0.00555 | -0.0068 | -39.6937
-2.5 | -0.1679 | 0.00543 | -0.006 | -30.9208
-2 | -0.1152 | 0.00534 | -0.0054 | -21.573
-1.5 | -0.0629 | 0.00524 | -0.0046 | -12.0038
-1 | -0.0108 | 0.00514 | -0.0038 | -2.1012
-0.5 | 0.0415 | 0.00505 | -0.003 | 8.2178
0 | 0.0932 | 0.00497 | -0.0022 | 18.7525
0.5 | 0.1446 | 0.00489 | -0.0013 | 29.5706
1 | 0.1953 | 0.00481 | -0.0003 | 40.6029
1.5 | 0.2462 | 0.00474 | 0.0007 | 51.9409
2 | 0.2949 | 0.0046 | 0.0022 | 64.1087
2.5 | 0.3404 | 0.00447 | 0.0043 | 76.1521
3 | 0.3868 | 0.00434 | 0.0062 | 89.1244
3.5 | 0.432 | 0.00431 | 0.0084 | 100.232
4 | 0.4748 | 0.00431 | 0.0111 | 110.1624
4.5 | 0.5123 | 0.00433 | 0.015 | 118.3141
5 | 0.5492 | 0.00444 | 0.0191 | 123.6937
6 | 0.6867 | 0.00542 | 0.012 | 126.6974
6.5 | 0.74 | 0.00593 | 0.0119 | 124.7892
7 | 0.7975 | 0.00633 | 0.011 | 125.9874
7.5 | 0.8568 | 0.0067 | 0.0097 | 127.8806
8 | 0.912 | 0.0071 | 0.0092 | 128.4507
8.5 | 0.9615 | 0.00745 | 0.0101 | 129.0604
9 | 1.0127 | 0.00786 | 0.0104 | 128.8422
9.5 | 1.0687 | 0.00832 | 0.0096 | 128.4495
10 | 1.1226 | 0.00875 | 0.0092 | 128.2971
10.5 | 1.174 | 0.00928 | 0.0092 | 126.5086
11 | 1.225 | 0.00978 | 0.0093 | 125.2556
11.5 | 1.271 | 0.0103 | 0.0105 | 123.3981
12 | 1.3081 | 0.01103 | 0.0133 | 118.5947
12.5 | 1.362 | 0.01152 | 0.0125 | 118.2292
13.5 | 1.451 | 0.01327 | 0.0139 | 109.3444
14.5 | 1.5307 | 0.01493 | 0.0164 | 102.5251
15 | 1.5647 | 0.01606 | 0.0181 | 97.4284
15.5 | 1.5925 | 0.01757 | 0.0201 | 90.6375
16.5 | 1.6452 | 0.02085 | 0.0234 | 78.9065
17 | 1.6529 | 0.02336 | 0.0269 | 70.7577
17.5 | 1.6668 | 0.02596 | 0.0288 | 64.2065
18 | 1.6737 | 0.02943 | 0.0304 | 56.8705
18.5 | 1.685 | 0.03271 | 0.0313 | 51.5133
19 | 1.6787 | 0.03787 | 0.032 | 44.328
19.5 | 1.6769 | 0.04299 | 0.0319 | 39.0067
20 | 1.6551 | 0.05061 | 0.0311 | 32.703

## 131. Re 16M Mach 0.10 (1)
BIGFOIL.COM POLAR EXPORT
TsAGI B 11.5% thick
TsAGI B 11.5% thick |  |  |  | Cl Max: | 1.075 | at alpha= | 10.5 | deg
JavaFoil+Calcfoil stall+Eppler ext transition |  |  |  | L/D Max: | 109.443 | at alpha= | 9 | deg
Re: | 16000000 |  |  | Cd Min: | 0.00751 | at alpha= | 4 | deg
Mach: | 0.1 |  |  | Cl=0 at alpha= | -0.48333 | deg
|  |  |  | @ Cl=0.1, Cd= | 0.0086374
|  |  |  | @ Cl=0.4, Cd= | 0.0080843
|  |  |  | @ Cl=0.6, Cd= | 0.0076681
alpha (deg) | Cl | Cd | Cm | Cl/Cd
-14.5 | -0.487 | 0.10024 | 0.011 | -4.86
-14 | -0.514 | 0.09444 | 0.011 | -5.439
-13.5 | -0.54 | 0.0883 | 0.011 | -6.115
-13 | -0.565 | 0.08296 | 0.011 | -6.807
-12.5 | -0.588 | 0.07748 | 0.011 | -7.594
-12 | -0.609 | 0.07154 | 0.012 | -8.514
-11.5 | -0.628 | 0.06445 | 0.012 | -9.745
-11 | -0.652 | 0.05289 | 0.013 | -12.337
-10.5 | -0.772 | 0.01344 | 0.017 | -57.439
-10 | -0.792 | 0.01025 | 0.017 | -77.272
-9.5 | -0.793 | 0.01201 | 0.017 | -66.032
-9 | -0.787 | 0.01155 | 0.016 | -68.113
-8.5 | -0.774 | 0.01187 | 0.016 | -65.203
-8 | -0.755 | 0.01142 | 0.015 | -66.135
-7.5 | -0.73 | 0.01102 | 0.015 | -66.224
-7 | -0.698 | 0.01162 | 0.014 | -60.066
-6.5 | -0.661 | 0.01133 | 0.013 | -58.289
-6 | -0.618 | 0.01101 | 0.013 | -56.142
-5.5 | -0.572 | 0.01019 | 0.012 | -56.061
-5 | -0.522 | 0.0099 | 0.012 | -52.689
-4.5 | -0.469 | 0.01011 | 0.011 | -46.439
-4 | -0.414 | 0.00988 | 0.011 | -41.963
-3.5 | -0.358 | 0.01075 | 0.01 | -33.29
-3 | -0.3 | 0.00993 | 0.009 | -30.23
-2.5 | -0.241 | 0.00958 | 0.009 | -25.19
-2 | -0.182 | 0.00942 | 0.008 | -19.321
-1.5 | -0.122 | 0.00915 | 0.007 | -13.341
-1 | -0.062 | 0.00901 | 0.007 | -6.891
-0.5 | -0.002 | 0.00889 | 0.006 | -0.207
0 | 0.058 | 0.00872 | 0.006 | 6.703
0.5 | 0.119 | 0.0086 | 0.005 | 13.793
1 | 0.179 | 0.00853 | 0.004 | 20.973
1.5 | 0.239 | 0.00847 | 0.004 | 28.222
2 | 0.299 | 0.00836 | 0.003 | 35.764
2.5 | 0.359 | 0.00818 | 0.002 | 43.886
3 | 0.419 | 0.00804 | 0.001 | 52.088
3.5 | 0.479 | 0.0081 | 0.001 | 59.14
4 | 0.538 | 0.00751 | 0 | 71.702
4.5 | 0.598 | 0.00766 | -0.001 | 78.064
5 | 0.657 | 0.0079 | -0.001 | 83.141
5.5 | 0.714 | 0.00827 | -0.002 | 86.375
6 | 0.77 | 0.00814 | -0.003 | 94.622
6.5 | 0.824 | 0.00886 | -0.004 | 93.087
7 | 0.875 | 0.00911 | -0.004 | 96.091
7.5 | 0.923 | 0.00952 | -0.005 | 96.916
8 | 0.965 | 0.00944 | -0.006 | 102.175
8.5 | 1.001 | 0.00941 | -0.007 | 106.364
9 | 1.031 | 0.00942 | -0.007 | 109.443
9.5 | 1.054 | 0.01044 | -0.008 | 100.967
10 | 1.069 | 0.01098 | -0.009 | 97.349
10.5 | 1.075 | 0.01158 | -0.009 | 92.839
11 | 1.073 | 0.01228 | -0.01 | 87.316
11.5 | 1.061 | 0.01311 | -0.011 | 80.986
12 | 1.042 | 0.01414 | -0.012 | 73.698
12.5 | 1.016 | 0.01543 | -0.012 | 65.83
13 | 0.982 | 0.01698 | -0.013 | 57.848
13.5 | 0.945 | 0.01869 | -0.014 | 50.533
14 | 0.903 | 0.0207 | -0.014 | 43.639
14.5 | 0.858 | 0.02339 | -0.015 | 36.696
15 | 0.812 | 0.02669 | -0.015 | 30.41
15.5 | 0.763 | 0.03122 | -0.016 | 24.44

## 132. Re 16M Mach 0.10 (2)
BIGFOIL.COM POLAR EXPORT
TsAGI B 11.5% thick
TsAGI B 11.5% thick |  |  |  | Cl Max: | 1.6717 | at alpha= | 18.5 | deg
XFOIL ncrit=9 |  |  |  | L/D Max: | 128.96 | at alpha= | 8.5 | deg
Re: | 16000000 |  |  | Cd Min: | 0.05718 | at alpha= | 20 | deg
Mach: | 0.1 |  |  | Cl=0 at alpha= | -0.90095 | deg
|  |  |  | @ Cl=0.1, Cd= | 0.0049708
|  |  |  | @ Cl=0.4, Cd= | 0.0043636
|  |  |  | @ Cl=0.6, Cd= | 0.0047948
alpha (deg) | Cl | Cd | Cm | Cl/Cd
-12 | -1.0987 | 0.01047 | -0.0364 | -104.9379
-11.5 | -1.0662 | 0.00982 | -0.0315 | -108.5743
-11 | -1.023 | 0.00945 | -0.0287 | -108.254
-10.5 | -0.9778 | 0.00907 | -0.0264 | -107.806
-10 | -0.9304 | 0.00875 | -0.0245 | -106.3314
-9.5 | -0.8835 | 0.00838 | -0.0225 | -105.4296
-9 | -0.8354 | 0.00803 | -0.0207 | -104.0349
-8.5 | -0.7868 | 0.00769 | -0.019 | -102.3147
-8 | -0.7371 | 0.00742 | -0.0176 | -99.3396
-7.5 | -0.6867 | 0.00717 | -0.0162 | -95.7741
-7 | -0.6366 | 0.00689 | -0.0149 | -92.3948
-6.5 | -0.5853 | 0.00669 | -0.0137 | -87.4888
-6 | -0.5337 | 0.0065 | -0.0127 | -82.1077
-5.5 | -0.4822 | 0.00629 | -0.0116 | -76.6614
-5 | -0.4302 | 0.00613 | -0.0106 | -70.1794
-4.5 | -0.3783 | 0.00598 | -0.0096 | -63.2609
-4 | -0.3261 | 0.00582 | -0.0087 | -56.0309
-3.5 | -0.2736 | 0.00568 | -0.0079 | -48.169
-3 | -0.221 | 0.00555 | -0.007 | -39.8198
-2.5 | -0.1684 | 0.00544 | -0.0062 | -30.9559
-2 | -0.1154 | 0.00534 | -0.0055 | -21.6105
-1.5 | -0.0628 | 0.00524 | -0.0047 | -11.9847
-1 | -0.0104 | 0.00514 | -0.0039 | -2.0233
-0.5 | 0.0421 | 0.00505 | -0.0031 | 8.3366
0 | 0.0941 | 0.00498 | -0.0023 | 18.8956
1 | 0.1968 | 0.00482 | -0.0003 | 40.8299
1.5 | 0.2479 | 0.00475 | 0.0007 | 52.1895
2 | 0.2968 | 0.0046 | 0.0022 | 64.5217
2.5 | 0.3424 | 0.00447 | 0.0043 | 76.5996
3.5 | 0.4344 | 0.0043 | 0.0085 | 101.0233
4 | 0.4774 | 0.00431 | 0.0112 | 110.7657
4.5 | 0.5148 | 0.00432 | 0.0153 | 119.1667
5 | 0.5523 | 0.00445 | 0.0194 | 124.1124
5.5 | 0.6104 | 0.00487 | 0.0184 | 125.3388
6 | 0.6913 | 0.00544 | 0.0121 | 127.0772
6.5 | 0.7449 | 0.00596 | 0.0121 | 124.9832
7 | 0.8024 | 0.00637 | 0.0113 | 125.9655
7.5 | 0.8621 | 0.00674 | 0.01 | 127.908
8 | 0.9174 | 0.00714 | 0.0097 | 128.4874
8.5 | 0.9672 | 0.0075 | 0.0106 | 128.96
9 | 1.0193 | 0.00791 | 0.0109 | 128.8622
9.5 | 1.0756 | 0.00839 | 0.0102 | 128.2002
10 | 1.1297 | 0.00884 | 0.0099 | 127.7941
10.5 | 1.1814 | 0.0094 | 0.0101 | 125.6809
11 | 1.2329 | 0.00989 | 0.0103 | 124.6613
11.5 | 1.2655 | 0.01042 | 0.0147 | 121.4491
12 | 1.317 | 0.01123 | 0.0145 | 117.2752
12.5 | 1.3707 | 0.01181 | 0.0138 | 116.0627
13 | 1.4142 | 0.01281 | 0.015 | 110.3981
13.5 | 1.4571 | 0.01358 | 0.0161 | 107.2975
14 | 1.499 | 0.01437 | 0.0173 | 104.3145
14.5 | 1.5353 | 0.01544 | 0.019 | 99.4365
15 | 1.5674 | 0.01676 | 0.0209 | 93.5203
15.5 | 1.5934 | 0.01858 | 0.0229 | 85.7589
16 | 1.617 | 0.02085 | 0.0242 | 77.554
16.5 | 1.6388 | 0.02234 | 0.027 | 73.3572
17 | 1.6455 | 0.02535 | 0.03 | 64.9112
17.5 | 1.6581 | 0.02835 | 0.0316 | 58.4868
18 | 1.6615 | 0.03238 | 0.0329 | 51.3125
18.5 | 1.6717 | 0.03604 | 0.0335 | 46.3846
19 | 1.6587 | 0.04226 | 0.0336 | 39.2499
19.5 | 1.6542 | 0.04796 | 0.0332 | 34.4912
20 | 1.6224 | 0.05718 | 0.0314 | 28.3736

## 133. Re 16M Mach 0.25 (1)
BIGFOIL.COM POLAR EXPORT
TsAGI B 11.5% thick
TsAGI B 11.5% thick |  |  |  | Cl Max: | 1.045 | at alpha= | 9.5 | deg
JavaFoil+Calcfoil stall+Eppler ext transition |  |  |  | L/D Max: | 106.781 | at alpha= | 8.5 | deg
Re: | 16000000 |  |  | Cd Min: | 0.00755 | at alpha= | 3.5 | deg
Mach: | 0.25 |  |  | Cl=0 at alpha= | -0.48387 | deg
|  |  |  | @ Cl=0.1, Cd= | 0.0088419
|  |  |  | @ Cl=0.4, Cd= | 0.0082836
|  |  |  | @ Cl=0.6, Cd= | 0.03374
alpha (deg) | Cl | Cd | Cm | Cl/Cd
-13.5 | -0.182 | 0.09764 | 0.011 | -1.861
-13 | -0.263 | 0.09038 | 0.011 | -2.908
-12.5 | -0.329 | 0.08499 | 0.01 | -3.873
-12 | -0.385 | 0.08009 | 0.01 | -4.81
-11.5 | -0.437 | 0.07442 | 0.01 | -5.866
-11 | -0.482 | 0.06931 | 0.01 | -6.957
-10.5 | -0.522 | 0.06407 | 0.01 | -8.147
-10 | -0.557 | 0.0575 | 0.011 | -9.686
-9.5 | -0.597 | 0.04368 | 0.013 | -13.678
-9 | -0.724 | 0.01135 | 0.016 | -63.813
-8.5 | -0.734 | 0.01109 | 0.016 | -66.162
-8 | -0.731 | 0.01127 | 0.015 | -64.869
-7.5 | -0.718 | 0.01157 | 0.015 | -62.094
-7 | -0.696 | 0.01108 | 0.014 | -62.822
-6.5 | -0.664 | 0.01178 | 0.014 | -56.395
-6 | -0.626 | 0.01142 | 0.013 | -54.759
-5.5 | -0.581 | 0.01105 | 0.013 | -52.618
-5 | -0.533 | 0.0102 | 0.012 | -52.229
-4.5 | -0.48 | 0.00988 | 0.011 | -48.617
-4 | -0.425 | 0.00952 | 0.011 | -44.619
-3.5 | -0.367 | 0.00933 | 0.01 | -39.356
-3 | -0.308 | 0.00909 | 0.01 | -33.864
-2.5 | -0.248 | 0.00898 | 0.009 | -27.602
-2 | -0.187 | 0.00961 | 0.008 | -19.446
-1.5 | -0.125 | 0.00934 | 0.008 | -13.436
-1 | -0.064 | 0.00925 | 0.007 | -6.893
-0.5 | -0.002 | 0.00909 | 0.006 | -0.208
0 | 0.06 | 0.0089 | 0.006 | 6.742
0.5 | 0.122 | 0.00881 | 0.005 | 13.844
1 | 0.184 | 0.0087 | 0.004 | 21.122
1.5 | 0.246 | 0.00864 | 0.004 | 28.431
2 | 0.307 | 0.00853 | 0.003 | 36.027
2.5 | 0.369 | 0.00837 | 0.002 | 44.073
3 | 0.43 | 0.0082 | 0.001 | 52.501
3.5 | 0.492 | 0.00755 | 0.001 | 65.165
4 | 0.553 | 0.00769 | 0 | 71.934
4.5 | 0.614 | 0.00786 | -0.001 | 78.115
5 | 0.674 | 0.00813 | -0.001 | 82.991
5.5 | 0.733 | 0.00794 | -0.002 | 92.318
6 | 0.79 | 0.00843 | -0.003 | 93.726
6.5 | 0.845 | 0.00866 | -0.004 | 97.611
7 | 0.896 | 0.00948 | -0.004 | 94.496
7.5 | 0.942 | 0.00943 | -0.005 | 99.883
8 | 0.981 | 0.00943 | -0.006 | 104.049
8.5 | 1.012 | 0.00948 | -0.007 | 106.781
9 | 1.034 | 0.01055 | -0.007 | 98.017
9.5 | 1.045 | 0.01113 | -0.008 | 93.88
10 | 1.043 | 0.0118 | -0.009 | 88.425
10.5 | 1.028 | 0.0126 | -0.01 | 81.582
11 | 0.998 | 0.01361 | -0.01 | 73.315
11.5 | 0.954 | 0.01478 | -0.011 | 64.541
12 | 0.897 | 0.01643 | -0.012 | 54.587
12.5 | 0.829 | 0.01823 | -0.012 | 45.48
13 | 0.751 | 0.02079 | -0.013 | 36.129
13.5 | 0.665 | 0.0243 | -0.014 | 27.346
14 | 0.572 | 0.02864 | -0.014 | 19.979
14.5 | 0.475 | 0.03374 | -0.015 | 14.091

## 134. Re 16M Mach 0.25 (2)
BIGFOIL.COM POLAR EXPORT
TsAGI B 11.5% thick
TsAGI B 11.5% thick |  |  |  | Cl Max: | 1.5595 | at alpha= | 16.5 | deg
XFOIL ncrit=9 |  |  |  | L/D Max: | 129.009 | at alpha= | 6 | deg
Re: | 16000000 |  |  | Cd Min: | 0.19453 | at alpha= | -18.5 | deg
Mach: | 0.25 |  |  | Cl=0 at alpha= | -0.92486 | deg
|  |  |  | @ Cl=0.1, Cd= | 0.0049991
|  |  |  | @ Cl=0.4, Cd= | 0.0043344
|  |  |  | @ Cl=0.6, Cd= | 0.0046994
alpha (deg) | Cl | Cd | Cm | Cl/Cd
-18.5 | -0.7276 | 0.19453 | 0.0317 | -3.7403
-18 | -0.7457 | 0.17821 | 0.0232 | -4.1844
-17.5 | -0.7679 | 0.1625 | 0.0147 | -4.7255
-17 | -0.7514 | 0.15705 | 0.0119 | -4.7845
-16 | -1.2383 | 0.05112 | -0.0611 | -24.2234
-15.5 | -1.2923 | 0.03847 | -0.0687 | -33.5924
-15 | -1.3301 | 0.03168 | -0.0655 | -41.9855
-14.5 | -1.3444 | 0.02765 | -0.0586 | -48.6221
-14 | -1.3658 | 0.02372 | -0.0485 | -57.5801
-13.5 | -1.3673 | 0.02001 | -0.0395 | -68.3308
-13 | -1.327 | 0.01701 | -0.0365 | -78.0129
-12.5 | -1.2864 | 0.01486 | -0.0324 | -86.568
-12 | -1.1351 | 0.01224 | -0.0507 | -92.7369
-11.5 | -1.0988 | 0.0115 | -0.045 | -95.5478
-11 | -1.0567 | 0.01078 | -0.0404 | -98.0241
-10.5 | -1.0112 | 0.01012 | -0.0365 | -99.9209
-10 | -0.9622 | 0.00963 | -0.0333 | -99.9169
-9.5 | -0.9141 | 0.00903 | -0.0301 | -101.2292
-9 | -0.8649 | 0.0085 | -0.0272 | -101.7529
-8.5 | -0.813 | 0.00812 | -0.0249 | -100.1232
-8 | -0.7615 | 0.00775 | -0.0225 | -98.2581
-7.5 | -0.7093 | 0.0074 | -0.0205 | -95.8514
-7 | -0.6559 | 0.00713 | -0.0188 | -91.9916
-6.5 | -0.603 | 0.00684 | -0.017 | -88.1579
-6 | -0.5493 | 0.00662 | -0.0155 | -82.9758
-5.5 | -0.4958 | 0.0064 | -0.014 | -77.4688
-5 | -0.4416 | 0.00622 | -0.0127 | -70.9968
-4.5 | -0.3879 | 0.00604 | -0.0114 | -64.2219
-4 | -0.3338 | 0.00587 | -0.0103 | -56.8654
-3.5 | -0.2794 | 0.00573 | -0.0092 | -48.7609
-3 | -0.225 | 0.00559 | -0.0082 | -40.2504
-2.5 | -0.1709 | 0.00546 | -0.0072 | -31.3004
-2 | -0.1163 | 0.00536 | -0.0064 | -21.6978
-1.5 | -0.0619 | 0.00527 | -0.0055 | -11.7457
-1 | -0.0081 | 0.00517 | -0.0046 | -1.5667
-0.5 | 0.0458 | 0.00507 | -0.0037 | 9.0335
0 | 0.0994 | 0.005 | -0.0027 | 19.88
0.5 | 0.1522 | 0.00492 | -0.0017 | 30.935
1 | 0.2049 | 0.00484 | -0.0005 | 42.3347
2 | 0.3074 | 0.00461 | 0.0022 | 66.6811
2.5 | 0.3539 | 0.00447 | 0.0046 | 79.1723
3 | 0.4015 | 0.00433 | 0.0067 | 92.7252
3.5 | 0.4483 | 0.00429 | 0.0091 | 104.4988
4 | 0.4918 | 0.00429 | 0.0122 | 114.6387
4.5 | 0.5279 | 0.0043 | 0.0171 | 122.7674
5 | 0.5693 | 0.00447 | 0.0208 | 127.3602
5.5 | 0.6362 | 0.00497 | 0.0184 | 128.008
6 | 0.716 | 0.00555 | 0.0129 | 129.009
6.5 | 0.771 | 0.00609 | 0.0133 | 126.601
7 | 0.8297 | 0.00653 | 0.013 | 127.0597
7.5 | 0.8908 | 0.00697 | 0.0121 | 127.8049
8 | 0.9472 | 0.00739 | 0.0124 | 128.1732
8.5 | 0.9974 | 0.00782 | 0.0141 | 127.5448
9 | 1.0549 | 0.0083 | 0.0141 | 127.0964
9.5 | 1.1129 | 0.00884 | 0.014 | 125.8937
10 | 1.1683 | 0.00938 | 0.0145 | 124.5522
10.5 | 1.223 | 0.00995 | 0.0152 | 122.9146
11 | 1.2718 | 0.01067 | 0.017 | 119.194
11.5 | 1.3115 | 0.01143 | 0.0207 | 114.7419
12 | 1.3598 | 0.01237 | 0.0222 | 109.9272
12.5 | 1.4085 | 0.01319 | 0.0236 | 106.7854
13 | 1.4433 | 0.01471 | 0.0266 | 98.1169
13.5 | 1.4766 | 0.01636 | 0.0292 | 90.2567
14 | 1.5119 | 0.018 | 0.0312 | 83.9944
14.5 | 1.5351 | 0.02062 | 0.0333 | 74.4471
15 | 1.5509 | 0.02425 | 0.0347 | 63.9546
15.5 | 1.5439 | 0.0292 | 0.0374 | 52.8733
16 | 1.518 | 0.03596 | 0.0396 | 42.2136
16.5 | 1.5595 | 0.03733 | 0.0404 | 41.7761
17 | 1.5274 | 0.04592 | 0.0401 | 33.2622
17.5 | 1.5233 | 0.05228 | 0.0393 | 29.1373
18 | 1.4961 | 0.06153 | 0.0371 | 24.315
18.5 | 1.4959 | 0.06808 | 0.0354 | 21.9727
19 | 1.4358 | 0.08228 | 0.03 | 17.4502
19.5 | 1.4064 | 0.09314 | 0.0258 | 15.0998
20 | 1.3313 | 0.11099 | 0.0174 | 11.9948

## 135. Re 16M Mach 0.50 (1)
BIGFOIL.COM POLAR EXPORT
TsAGI B 11.5% thick
TsAGI B 11.5% thick |  |  |  | Cl Max: | 1.112 | at alpha= | 20 | deg
JavaFoil+Calcfoil stall+Eppler ext transition |  |  |  | L/D Max: | 103.955 | at alpha= | 6.5 | deg
Re: | 16000000 |  |  | Cd Min: | 0.00763 | at alpha= | 3.5 | deg
Mach: | 0.5 |  |  | Cl=0 at alpha= | -0.48551 | deg
|  |  |  | @ Cl=0.1, Cd= | 0.0083574
|  |  |  | @ Cl=0.4, Cd= | 0.0079596
|  |  |  | @ Cl=0.6, Cd= | 0.00778
alpha (deg) | Cl | Cd | Cm | Cl/Cd
-20 | -1.053 | 0.18502 | 0.017 | -5.693
-19.5 | -1.03 | 0.16005 | 0.017 | -6.434
-19 | -1.006 | 0.14605 | 0.017 | -6.886
-18.5 | -0.974 | 0.157 | 0.016 | -6.204
-18 | -0.95 | 0.1399 | 0.016 | -6.793
-17.5 | -0.927 | 0.12616 | 0.017 | -7.348
-17 | -0.896 | 0.13057 | 0.016 | -6.858
-16.5 | -0.873 | 0.11506 | 0.016 | -7.589
-16 | -0.841 | 0.12238 | 0.015 | -6.87
-15.5 | -0.818 | 0.1071 | 0.015 | -7.638
-15 | -0.797 | 0.09384 | 0.016 | -8.498
-14.5 | -0.766 | 0.09424 | 0.015 | -8.123
-14 | -0.755 | 0.07412 | 0.017 | -10.191
-13.5 | -0.712 | 0.08478 | 0.014 | -8.394
-13 | -0.708 | 0.06104 | 0.017 | -11.607
-12.5 | -0.786 | 0.01617 | 0.022 | -48.599
-12 | -0.643 | 0.06289 | 0.015 | -10.223
-11.5 | -0.724 | 0.0149 | 0.021 | -48.619
-11 | -0.582 | 0.0621 | 0.013 | -9.365
-10.5 | -0.663 | 0.0138 | 0.02 | -48.017
-10 | -0.529 | 0.05424 | 0.013 | -9.756
-9.5 | -0.603 | 0.01233 | 0.019 | -48.904
-9 | -0.483 | 0.04275 | 0.014 | -11.293
-8.5 | -0.446 | 0.04735 | 0.012 | -9.411
-8 | -0.504 | 0.0115 | 0.017 | -43.823
-7.5 | -0.467 | 0.01183 | 0.016 | -39.506
-7 | -0.381 | 0.02858 | 0.013 | -13.314
-6.5 | -0.337 | 0.03727 | 0.011 | -9.034
-6 | -0.372 | 0.01047 | 0.015 | -35.522
-5.5 | -0.569 | 0.01141 | 0.014 | -49.896
-5 | -0.558 | 0.01087 | 0.013 | -51.324
-4.5 | -0.518 | 0.01023 | 0.013 | -50.675
-4 | -0.465 | 0.01085 | 0.012 | -42.878
-3.5 | -0.406 | 0.01037 | 0.011 | -39.113
-3 | -0.342 | 0.01002 | 0.011 | -34.142
-2.5 | -0.276 | 0.00979 | 0.01 | -28.168
-2 | -0.208 | 0.00955 | 0.009 | -21.816
-1.5 | -0.14 | 0.00942 | 0.009 | -14.876
-1 | -0.071 | 0.00923 | 0.008 | -7.721
-0.5 | -0.002 | 0.00911 | 0.007 | -0.232
0 | 0.067 | 0.00841 | 0.006 | 7.972
0.5 | 0.136 | 0.0083 | 0.006 | 16.418
1 | 0.205 | 0.00824 | 0.005 | 24.902
1.5 | 0.274 | 0.00817 | 0.004 | 33.558
2 | 0.343 | 0.0081 | 0.003 | 42.357
2.5 | 0.412 | 0.00793 | 0.002 | 51.909
3 | 0.48 | 0.00822 | 0.002 | 58.451
3.5 | 0.549 | 0.00763 | 0.001 | 71.929
4 | 0.617 | 0.00783 | 0 | 78.82
4.5 | 0.685 | 0.00814 | -0.001 | 84.122
5 | 0.751 | 0.00798 | -0.002 | 94.155
5.5 | 0.815 | 0.00805 | -0.002 | 101.221
6 | 0.875 | 0.0085 | -0.003 | 102.949
6.5 | 0.928 | 0.00893 | -0.004 | 103.955
7 | 0.969 | 0.01017 | -0.005 | 95.364
7.5 | 0.991 | 0.01095 | -0.006 | 90.482
8 | 0.962 | 0.01204 | -0.007 | 79.963
8.5 | 0.595 | 0.01344 | -0.007 | 44.286
9 | 0.625 | 0.01438 | -0.008 | 43.445
9.5 | 0.653 | 0.0156 | -0.009 | 41.898
10 | 0.682 | 0.01703 | -0.01 | 40.023
10.5 | 0.71 | 0.01835 | -0.01 | 38.685
11 | 0.739 | 0.01957 | -0.011 | 37.737
11.5 | 0.759 | 0.02411 | -0.012 | 31.479
12 | 0.787 | 0.02594 | -0.013 | 30.343
12.5 | 0.817 | 0.02654 | -0.013 | 30.801
13 | 0.848 | 0.02715 | -0.014 | 31.236
13.5 | 0.859 | 0.03687 | -0.015 | 23.296
14 | 0.896 | 0.03474 | -0.016 | 25.787
14.5 | 0.925 | 0.03583 | -0.016 | 25.829
15 | 0.929 | 0.05127 | -0.016 | 18.111
15.5 | 0.935 | 0.06784 | -0.016 | 13.779
16 | 0.959 | 0.07364 | -0.017 | 13.019
16.5 | 0.933 | 0.12122 | -0.014 | 7.693
17 | 0.965 | 0.12158 | -0.015 | 7.94
17.5 | 0.979 | 0.14582 | -0.015 | 6.711
18 | 1.006 | 0.15299 | -0.015 | 6.578
18.5 | 1.039 | 0.14996 | -0.017 | 6.931
19 | 1.058 | 0.17506 | -0.016 | 6.045
19.5 | 1.088 | 0.17429 | -0.017 | 6.243
20 | 1.112 | 0.19189 | -0.018 | 5.796

## 136. Re 16M Mach 0.50 (2)
BIGFOIL.COM POLAR EXPORT
TsAGI B 11.5% thick
TsAGI B 11.5% thick |  |  |  | Cl Max: | 1.2193 | at alpha= | 10 | deg
XFOIL ncrit=9 |  |  |  | L/D Max: | 139.245 | at alpha= | 5 | deg
Re: | 16000000 |  |  | Cd Min: | 0.26471 | at alpha= | -20 | deg
Mach: | 0.5 |  |  | Cl=0 at alpha= | -1.0287 | deg
|  |  |  | @ Cl=0.1, Cd= | 0.0051362
|  |  |  | @ Cl=0.4, Cd= | 0.0045133
|  |  |  | @ Cl=0.6, Cd= | 0.0043564
alpha (deg) | Cl | Cd | Cm | Cl/Cd
-20 | -0.7703 | 0.26471 | 0.0616 | -2.91
-19.5 | -0.7498 | 0.25597 | 0.0567 | -2.9292
-19 | -0.7298 | 0.24689 | 0.0519 | -2.956
-18.5 | -0.7094 | 0.23858 | 0.0472 | -2.9734
-18 | -0.6888 | 0.23085 | 0.0427 | -2.9838
-17.5 | -0.6679 | 0.22325 | 0.0383 | -2.9917
-17 | -0.6516 | 0.21296 | 0.0334 | -3.0597
-16.5 | -0.6334 | 0.20447 | 0.0291 | -3.0978
-16 | -0.6171 | 0.19523 | 0.0245 | -3.1609
-15.5 | -0.606 | 0.18419 | 0.0195 | -3.2901
-15 | -0.5935 | 0.17468 | 0.0149 | -3.3976
-14.5 | -0.5762 | 0.16718 | 0.0112 | -3.4466
-14 | -0.5694 | 0.15662 | 0.0063 | -3.6356
-13.5 | -0.5538 | 0.14401 | -0.0033 | -3.8456
-13 | -0.5373 | 0.13071 | -0.0147 | -4.1106
-12.5 | -0.5505 | 0.12036 | -0.0178 | -4.5738
-12 | -0.5518 | 0.10854 | -0.0261 | -5.0838
-11.5 | -0.5522 | 0.09807 | -0.0332 | -5.6307
-11 | -0.5627 | 0.08653 | -0.0415 | -6.5029
-10.5 | -0.5728 | 0.07515 | -0.0506 | -7.6221
-10 | -0.5704 | 0.064 | -0.062 | -8.9125
-9.5 | -0.5507 | 0.0455 | -0.0927 | -12.1033
-9 | -0.576 | 0.03522 | -0.0984 | -16.3543
-8.5 | -0.6124 | 0.0286 | -0.0909 | -21.4126
-8 | -0.6519 | 0.02368 | -0.0767 | -27.5296
-7.5 | -0.6846 | 0.01778 | -0.0626 | -38.5039
-7 | -0.7021 | 0.01201 | -0.0482 | -58.4596
-6.5 | -0.6787 | 0.00827 | -0.0372 | -82.0677
-6 | -0.62 | 0.00729 | -0.0313 | -85.048
-5.5 | -0.5562 | 0.00689 | -0.0273 | -80.7257
-5 | -0.4919 | 0.00661 | -0.024 | -74.4175
-4.5 | -0.4287 | 0.00635 | -0.0211 | -67.5118
-4 | -0.3661 | 0.00614 | -0.0185 | -59.6254
-3.5 | -0.3038 | 0.00595 | -0.0162 | -51.0588
-3 | -0.2415 | 0.00578 | -0.0142 | -41.782
-2.5 | -0.1797 | 0.00563 | -0.0124 | -31.9183
-2 | -0.1182 | 0.00552 | -0.0108 | -21.413
-1.5 | -0.0574 | 0.00539 | -0.0092 | -10.6494
-1 | 0.0035 | 0.00528 | -0.0077 | 0.66288
-0.5 | 0.064 | 0.00519 | -0.0063 | 12.3314
0 | 0.1242 | 0.0051 | -0.0049 | 24.3529
0.5 | 0.1836 | 0.00501 | -0.0034 | 36.6467
1 | 0.2425 | 0.00493 | -0.0018 | 49.1886
1.5 | 0.3002 | 0.00483 | 0 | 62.1532
2 | 0.3545 | 0.00469 | 0.0026 | 75.5864
2.5 | 0.406 | 0.00449 | 0.0058 | 90.4232
3 | 0.4562 | 0.00434 | 0.0094 | 105.1152
3.5 | 0.508 | 0.00429 | 0.0128 | 118.4149
4 | 0.5508 | 0.0042 | 0.0183 | 131.1429
4.5 | 0.5928 | 0.00431 | 0.0242 | 137.5406
5 | 0.6642 | 0.00477 | 0.0234 | 139.2453
5.5 | 0.7509 | 0.00545 | 0.0194 | 137.7798
6 | 0.8209 | 0.00615 | 0.0193 | 133.4797
6.5 | 0.8776 | 0.00682 | 0.0224 | 128.6804
7 | 0.9493 | 0.0074 | 0.0228 | 128.2838
7.5 | 1.0141 | 0.00802 | 0.025 | 126.4464
8 | 1.0715 | 0.00866 | 0.0289 | 123.7298
8.5 | 1.142 | 0.0094 | 0.0308 | 121.4894
9 | 1.1974 | 0.0104 | 0.0357 | 115.1346
9.5 | 1.2164 | 0.01233 | 0.0458 | 98.6537
10 | 1.2193 | 0.01731 | 0.0509 | 70.4391
10.5 | 1.1983 | 0.02495 | 0.0526 | 48.0281
11 | 1.1719 | 0.03342 | 0.0527 | 35.0658
11.5 | 1.1379 | 0.04286 | 0.0512 | 26.5492
12 | 1.1047 | 0.0531 | 0.0481 | 20.8041
12.5 | 1.0694 | 0.06433 | 0.0435 | 16.6237
13 | 1.0367 | 0.0762 | 0.0378 | 13.605
13.5 | 1.0063 | 0.0886 | 0.0313 | 11.3578
14 | 0.9736 | 0.10198 | 0.0241 | 9.547
14.5 | 0.9506 | 0.11467 | 0.0172 | 8.2899
15 | 0.9291 | 0.12738 | 0.0106 | 7.2939

## 137. Re 18M Mach 0.00 (1)
BIGFOIL.COM POLAR EXPORT
TsAGI B 11.5% thick
TsAGI B 11.5% thick |  |  |  | Cl Max: | 1.082 | at alpha= | 11 | deg
JavaFoil+Calcfoil stall+Eppler ext transition |  |  |  | L/D Max: | 109.001 | at alpha= | 9.5 | deg
Re: | 18000000 |  |  | Cd Min: | 0.00776 | at alpha= | 4.5 | deg
Mach: | 0 |  |  | Cl=0 at alpha= | -0.48333 | deg
|  |  |  | @ Cl=0.1, Cd= | 0.008575
|  |  |  | @ Cl=0.4, Cd= | 0.0083113
|  |  |  | @ Cl=0.6, Cd= | 0.0077781
alpha (deg) | Cl | Cd | Cm | Cl/Cd
-15 | -0.507 | 0.10305 | 0.012 | -4.915
-14.5 | -0.53 | 0.09694 | 0.012 | -5.471
-14 | -0.553 | 0.0916 | 0.012 | -6.043
-13.5 | -0.576 | 0.08661 | 0.012 | -6.649
-13 | -0.598 | 0.08063 | 0.012 | -7.413
-12.5 | -0.619 | 0.0735 | 0.012 | -8.429
-12 | -0.637 | 0.06783 | 0.012 | -9.392
-11.5 | -0.656 | 0.05866 | 0.013 | -11.185
-11 | -0.695 | 0.03949 | 0.014 | -17.594
-10.5 | -0.802 | 0.01248 | 0.017 | -64.242
-10 | -0.806 | 0.0116 | 0.017 | -69.519
-9.5 | -0.803 | 0.01163 | 0.016 | -69.083
-9 | -0.794 | 0.01188 | 0.016 | -66.829
-8.5 | -0.779 | 0.0116 | 0.015 | -67.122
-8 | -0.757 | 0.01112 | 0.015 | -68.125
-7.5 | -0.73 | 0.01183 | 0.014 | -61.735
-7 | -0.698 | 0.01132 | 0.014 | -61.619
-6.5 | -0.659 | 0.01109 | 0.013 | -59.472
-6 | -0.616 | 0.01076 | 0.013 | -57.278
-5.5 | -0.57 | 0.01045 | 0.012 | -54.509
-5 | -0.52 | 0.01012 | 0.012 | -51.39
-4.5 | -0.467 | 0.0099 | 0.011 | -47.189
-4 | -0.413 | 0.01069 | 0.011 | -38.577
-3.5 | -0.356 | 0.01056 | 0.01 | -33.729
-3 | -0.299 | 0.00974 | 0.009 | -30.663
-2.5 | -0.24 | 0.00944 | 0.009 | -25.442
-2 | -0.181 | 0.00928 | 0.008 | -19.506
-1.5 | -0.122 | 0.00902 | 0.007 | -13.478
-1 | -0.062 | 0.00892 | 0.007 | -6.924
-0.5 | -0.002 | 0.00878 | 0.006 | -0.209
0 | 0.058 | 0.00861 | 0.006 | 6.751
0.5 | 0.118 | 0.00856 | 0.005 | 13.788
1 | 0.178 | 0.00848 | 0.004 | 20.979
1.5 | 0.238 | 0.00846 | 0.004 | 28.123
2 | 0.298 | 0.00839 | 0.003 | 35.481
2.5 | 0.357 | 0.00834 | 0.002 | 42.864
3 | 0.417 | 0.0083 | 0.001 | 50.224
3.5 | 0.476 | 0.00824 | 0.001 | 57.782
4 | 0.536 | 0.00841 | 0 | 63.73
4.5 | 0.595 | 0.00776 | -0.001 | 76.645
5 | 0.653 | 0.00797 | -0.001 | 81.953
5.5 | 0.711 | 0.0083 | -0.002 | 85.641
6 | 0.767 | 0.00845 | -0.003 | 90.725
6.5 | 0.821 | 0.00902 | -0.004 | 91.027
7 | 0.872 | 0.00956 | -0.004 | 91.162
7.5 | 0.919 | 0.00939 | -0.005 | 97.924
8 | 0.962 | 0.00924 | -0.006 | 104.096
8.5 | 0.999 | 0.00968 | -0.006 | 103.161
9 | 1.03 | 0.00963 | -0.007 | 106.974
9.5 | 1.055 | 0.00968 | -0.008 | 109.001
10 | 1.072 | 0.01068 | -0.009 | 100.299
10.5 | 1.081 | 0.01123 | -0.009 | 96.254
11 | 1.082 | 0.01212 | -0.01 | 89.271
11.5 | 1.075 | 0.0126 | -0.011 | 85.304
12 | 1.06 | 0.01371 | -0.012 | 77.355
12.5 | 1.039 | 0.01469 | -0.012 | 70.753
13 | 1.011 | 0.01599 | -0.013 | 63.265
13.5 | 0.979 | 0.01745 | -0.014 | 56.095
14 | 0.942 | 0.0195 | -0.014 | 48.314
14.5 | 0.903 | 0.02163 | -0.015 | 41.743
15 | 0.86 | 0.02482 | -0.015 | 34.673
15.5 | 0.817 | 0.0284 | -0.016 | 28.784
16 | 0.775 | 0.03205 | -0.016 | 24.184

## 138. Re 18M Mach 0.00 (2)
BIGFOIL.COM POLAR EXPORT
TsAGI B 11.5% thick
TsAGI B 11.5% thick |  |  |  | Cl Max: | 1.7037 | at alpha= | 18.5 | deg
XFOIL ncrit=9 |  |  |  | L/D Max: | 132.123 | at alpha= | 8.5 | deg
Re: | 18000000 |  |  | Cd Min: | 0.04736 | at alpha= | 20 | deg
Mach: | 0 |  |  | Cl=0 at alpha= | -0.88836 | deg
|  |  |  | @ Cl=0.1, Cd= | 0.0049284
|  |  |  | @ Cl=0.4, Cd= | 0.0044558
|  |  |  | @ Cl=0.6, Cd= | 0.0048448
alpha (deg) | Cl | Cd | Cm | Cl/Cd
-20 | -1.7182 | 0.0285 | -0.056 | -60.2877
-19.5 | -1.7109 | 0.026 | -0.0524 | -65.8038
-19 | -1.7026 | 0.02381 | -0.0479 | -71.5078
-18.5 | -1.6912 | 0.02193 | -0.0428 | -77.1181
-18 | -1.6736 | 0.02048 | -0.038 | -81.7188
-17.5 | -1.6528 | 0.01924 | -0.0332 | -85.9044
-17 | -1.627 | 0.01834 | -0.0286 | -88.7132
-16.5 | -1.604 | 0.01736 | -0.0233 | -92.3963
-16 | -1.5715 | 0.01627 | -0.0198 | -96.5888
-15.5 | -1.5397 | 0.01541 | -0.0157 | -99.9156
-14.5 | -1.4404 | 0.01377 | -0.015 | -104.6042
-14 | -1.3868 | 0.01297 | -0.0153 | -106.9237
-13.5 | -1.3465 | 0.0123 | -0.0126 | -109.4715
-13 | -1.2836 | 0.01155 | -0.0148 | -111.1342
-12.5 | -1.148 | 0.01044 | -0.0336 | -109.9617
-11.5 | -1.0646 | 0.00949 | -0.0284 | -112.1812
-11 | -1.0207 | 0.00915 | -0.0261 | -111.5519
-10.5 | -0.9752 | 0.0088 | -0.0241 | -110.8182
-10 | -0.928 | 0.0085 | -0.0224 | -109.1765
-9.5 | -0.8809 | 0.00816 | -0.0207 | -107.9534
-9 | -0.833 | 0.00782 | -0.0191 | -106.5217
-8.5 | -0.7847 | 0.00752 | -0.0175 | -104.3484
-8 | -0.7352 | 0.00726 | -0.0162 | -101.2672
-7.5 | -0.6849 | 0.00702 | -0.0151 | -97.5641
-7 | -0.6353 | 0.00676 | -0.0138 | -93.9793
-6.5 | -0.5843 | 0.00657 | -0.0127 | -88.9346
-6 | -0.5329 | 0.00639 | -0.0118 | -83.3959
-5.5 | -0.4816 | 0.00618 | -0.0108 | -77.9288
-5 | -0.4297 | 0.00603 | -0.0099 | -71.2604
-4.5 | -0.3781 | 0.00588 | -0.009 | -64.3027
-4 | -0.3261 | 0.00573 | -0.0081 | -56.911
-3.5 | -0.2737 | 0.00559 | -0.0074 | -48.9624
-3 | -0.2215 | 0.00548 | -0.0066 | -40.4197
-2.5 | -0.1692 | 0.00537 | -0.0058 | -31.5084
-2 | -0.1165 | 0.00527 | -0.0051 | -22.1063
-1.5 | -0.0639 | 0.00521 | -0.0044 | -12.2649
-1 | -0.0117 | 0.00511 | -0.0036 | -2.2896
-0.5 | 0.0407 | 0.00502 | -0.0029 | 8.1076
0 | 0.0925 | 0.00494 | -0.002 | 18.7247
0.5 | 0.1444 | 0.00486 | -0.0012 | 29.7119
1 | 0.1957 | 0.00479 | -0.0003 | 40.8559
1.5 | 0.247 | 0.00476 | 0.0006 | 51.8908
2 | 0.2957 | 0.00463 | 0.002 | 63.8661
2.5 | 0.3434 | 0.00453 | 0.0036 | 75.8057
3 | 0.3904 | 0.00446 | 0.0054 | 87.5336
3.5 | 0.4363 | 0.00444 | 0.0074 | 98.2658
4 | 0.4799 | 0.00446 | 0.0099 | 107.6009
4.5 | 0.5203 | 0.0045 | 0.0131 | 115.6222
5 | 0.5547 | 0.00452 | 0.0178 | 122.7212
5.5 | 0.5959 | 0.00482 | 0.0208 | 123.6307
6 | 0.6768 | 0.00531 | 0.0143 | 127.4576
6.5 | 0.7436 | 0.00583 | 0.0112 | 127.5472
7 | 0.7937 | 0.00621 | 0.012 | 127.81
7.5 | 0.855 | 0.00657 | 0.0101 | 130.137
8 | 0.912 | 0.00697 | 0.0093 | 130.8465
8.5 | 0.9645 | 0.0073 | 0.0095 | 132.1233
9 | 1.011 | 0.00769 | 0.0109 | 131.4694
9.5 | 1.0677 | 0.00813 | 0.0099 | 131.3284
10 | 1.1227 | 0.00856 | 0.0093 | 131.1565
10.5 | 1.1738 | 0.00908 | 0.0094 | 129.2731
11 | 1.225 | 0.00955 | 0.0095 | 128.2723
11.5 | 1.2729 | 0.01006 | 0.0102 | 126.5308
12.5 | 1.3595 | 0.01127 | 0.0133 | 120.63
13 | 1.4072 | 0.01219 | 0.0134 | 115.4389
13.5 | 1.4511 | 0.01287 | 0.0143 | 112.7506
14 | 1.4938 | 0.01356 | 0.0153 | 110.1622
14.5 | 1.5324 | 0.01443 | 0.0168 | 106.1954
15 | 1.5676 | 0.01548 | 0.0184 | 101.2661
15.5 | 1.5973 | 0.01683 | 0.0203 | 94.9079
16 | 1.6251 | 0.01846 | 0.0219 | 88.0336
17 | 1.6698 | 0.02218 | 0.0257 | 75.284
17.5 | 1.684 | 0.02462 | 0.0279 | 68.3997
18 | 1.6928 | 0.0278 | 0.0297 | 60.8921
18.5 | 1.7037 | 0.03102 | 0.0308 | 54.9226
19 | 1.7012 | 0.03571 | 0.0316 | 47.6393
19.5 | 1.7009 | 0.0405 | 0.0319 | 41.9975
20 | 1.6842 | 0.04736 | 0.0314 | 35.5617

## 139. Re 18M Mach 0.10 (1)
BIGFOIL.COM POLAR EXPORT
TsAGI B 11.5% thick
TsAGI B 11.5% thick |  |  |  | Cl Max: | 1.076 | at alpha= | 10.5 | deg
JavaFoil+Calcfoil stall+Eppler ext transition |  |  |  | L/D Max: | 112.228 | at alpha= | 9.5 | deg
Re: | 18000000 |  |  | Cd Min: | 0.00782 | at alpha= | 4.5 | deg
Mach: | 0.1 |  |  | Cl=0 at alpha= | -0.48333 | deg
|  |  |  | @ Cl=0.1, Cd= | 0.008598
|  |  |  | @ Cl=0.4, Cd= | 0.008339
|  |  |  | @ Cl=0.6, Cd= | 0.0078268
alpha (deg) | Cl | Cd | Cm | Cl/Cd
-15 | -0.461 | 0.10494 | 0.012 | -4.396
-14.5 | -0.487 | 0.0992 | 0.012 | -4.914
-14 | -0.514 | 0.09359 | 0.012 | -5.492
-13.5 | -0.54 | 0.08792 | 0.012 | -6.144
-13 | -0.565 | 0.08251 | 0.011 | -6.848
-12.5 | -0.589 | 0.07705 | 0.011 | -7.64
-12 | -0.61 | 0.07035 | 0.012 | -8.674
-11.5 | -0.629 | 0.06335 | 0.012 | -9.935
-11 | -0.655 | 0.05189 | 0.013 | -12.62
-10.5 | -0.776 | 0.01357 | 0.017 | -57.207
-10 | -0.793 | 0.01076 | 0.017 | -73.644
-9.5 | -0.793 | 0.01185 | 0.017 | -66.936
-9 | -0.787 | 0.01204 | 0.016 | -65.374
-8.5 | -0.774 | 0.01175 | 0.016 | -65.906
-8 | -0.755 | 0.01123 | 0.015 | -67.238
-7.5 | -0.73 | 0.01195 | 0.015 | -61.04
-7 | -0.698 | 0.0115 | 0.014 | -60.728
-6.5 | -0.661 | 0.01115 | 0.013 | -59.247
-6 | -0.618 | 0.01084 | 0.013 | -56.985
-5.5 | -0.572 | 0.01048 | 0.012 | -54.545
-5 | -0.522 | 0.00979 | 0.012 | -53.322
-4.5 | -0.469 | 0.00997 | 0.011 | -47.071
-4 | -0.414 | 0.00979 | 0.011 | -42.323
-3.5 | -0.358 | 0.01063 | 0.01 | -33.652
-3 | -0.3 | 0.00978 | 0.009 | -30.691
-2.5 | -0.241 | 0.00948 | 0.009 | -25.458
-2 | -0.182 | 0.00933 | 0.008 | -19.509
-1.5 | -0.122 | 0.00909 | 0.007 | -13.442
-1 | -0.062 | 0.00896 | 0.007 | -6.927
-0.5 | -0.002 | 0.00882 | 0.006 | -0.209
0 | 0.058 | 0.00866 | 0.006 | 6.749
0.5 | 0.119 | 0.00857 | 0.005 | 13.853
1 | 0.179 | 0.00855 | 0.004 | 20.922
1.5 | 0.239 | 0.00846 | 0.004 | 28.265
2 | 0.299 | 0.00843 | 0.003 | 35.488
2.5 | 0.359 | 0.00838 | 0.002 | 42.844
3 | 0.419 | 0.00832 | 0.001 | 50.369
3.5 | 0.479 | 0.00829 | 0.001 | 57.725
4 | 0.538 | 0.00843 | 0 | 63.908
4.5 | 0.598 | 0.00782 | -0.001 | 76.422
5 | 0.657 | 0.00802 | -0.001 | 81.838
5.5 | 0.714 | 0.00838 | -0.002 | 85.282
6 | 0.77 | 0.00889 | -0.003 | 86.669
6.5 | 0.824 | 0.00884 | -0.004 | 93.308
7 | 0.875 | 0.00906 | -0.004 | 96.59
7.5 | 0.923 | 0.00944 | -0.005 | 97.776
8 | 0.965 | 0.00935 | -0.006 | 103.247
8.5 | 1.002 | 0.00929 | -0.007 | 107.765
9 | 1.032 | 0.00931 | -0.007 | 110.861
9.5 | 1.054 | 0.0094 | -0.008 | 112.228
10 | 1.069 | 0.0108 | -0.009 | 98.981
10.5 | 1.076 | 0.0114 | -0.009 | 94.379
11 | 1.074 | 0.01205 | -0.01 | 89.074
11.5 | 1.063 | 0.01306 | -0.011 | 81.362
12 | 1.043 | 0.01401 | -0.012 | 74.474
12.5 | 1.017 | 0.01503 | -0.012 | 67.688
13 | 0.984 | 0.01649 | -0.013 | 59.68
13.5 | 0.946 | 0.01825 | -0.014 | 51.841
14 | 0.905 | 0.02021 | -0.014 | 44.761
14.5 | 0.86 | 0.02276 | -0.015 | 37.786
15 | 0.813 | 0.02589 | -0.015 | 31.408
15.5 | 0.765 | 0.02995 | -0.016 | 25.548

## 140. Re 18M Mach 0.10 (2)
BIGFOIL.COM POLAR EXPORT
TsAGI B 11.5% thick
TsAGI B 11.5% thick |  |  |  | Cl Max: | 1.6921 | at alpha= | 18.5 | deg
XFOIL ncrit=9 |  |  |  | L/D Max: | 131.807 | at alpha= | 8.5 | deg
Re: | 18000000 |  |  | Cd Min: | 0.05332 | at alpha= | 20 | deg
Mach: | 0.1 |  |  | Cl=0 at alpha= | -0.89133 | deg
|  |  |  | @ Cl=0.1, Cd= | 0.00493
|  |  |  | @ Cl=0.4, Cd= | 0.0044553
|  |  |  | @ Cl=0.6, Cd= | 0.0048331
alpha (deg) | Cl | Cd | Cm | Cl/Cd
-12.5 | -1.1613 | 0.01073 | -0.0349 | -108.2293
-12 | -1.1101 | 0.01036 | -0.034 | -107.1525
-11.5 | -1.0713 | 0.00971 | -0.0304 | -110.3296
-11 | -1.0272 | 0.00933 | -0.0279 | -110.0965
-10.5 | -0.9816 | 0.00894 | -0.0256 | -109.7987
-10 | -0.9335 | 0.00865 | -0.0239 | -107.9191
-9.5 | -0.8867 | 0.00824 | -0.0219 | -107.6092
-9 | -0.838 | 0.00792 | -0.0202 | -105.8081
-8.5 | -0.7894 | 0.00759 | -0.0185 | -104.0053
-8 | -0.7397 | 0.0073 | -0.0171 | -101.3288
-7.5 | -0.6889 | 0.00707 | -0.0158 | -97.4399
-7 | -0.6388 | 0.0068 | -0.0144 | -93.9412
-6.5 | -0.5876 | 0.00659 | -0.0133 | -89.1654
-6 | -0.5357 | 0.00641 | -0.0123 | -83.5725
-5.5 | -0.4841 | 0.0062 | -0.0112 | -78.0806
-5 | -0.4318 | 0.00605 | -0.0103 | -71.3719
-4.5 | -0.3799 | 0.00589 | -0.0093 | -64.4992
-4 | -0.3276 | 0.00573 | -0.0084 | -57.1728
-3.5 | -0.2748 | 0.0056 | -0.0076 | -49.0714
-3 | -0.2223 | 0.00548 | -0.0068 | -40.5657
-2.5 | -0.1697 | 0.00538 | -0.0059 | -31.5428
-2 | -0.1167 | 0.00528 | -0.0052 | -22.1023
-1.5 | -0.0638 | 0.00521 | -0.0045 | -12.2457
-1 | -0.0114 | 0.00511 | -0.0037 | -2.2309
0 | 0.0935 | 0.00494 | -0.0021 | 18.9271
0.5 | 0.1456 | 0.00486 | -0.0013 | 29.9588
1 | 0.1971 | 0.0048 | -0.0004 | 41.0625
1.5 | 0.2487 | 0.00476 | 0.0006 | 52.2479
2.5 | 0.3455 | 0.00453 | 0.0037 | 76.2693
3 | 0.3928 | 0.00446 | 0.0055 | 88.0717
3.5 | 0.4389 | 0.00443 | 0.0075 | 99.0745
4 | 0.4826 | 0.00446 | 0.01 | 108.2063
4.5 | 0.523 | 0.00449 | 0.0134 | 116.4811
5 | 0.5577 | 0.00452 | 0.0181 | 123.385
5.5 | 0.5995 | 0.00483 | 0.021 | 124.1201
6 | 0.683 | 0.00534 | 0.0141 | 127.9026
6.5 | 0.7483 | 0.00586 | 0.0114 | 127.6962
7 | 0.7987 | 0.00624 | 0.0122 | 127.9968
7.5 | 0.8603 | 0.00661 | 0.0105 | 130.1513
8 | 0.9176 | 0.00701 | 0.0097 | 130.8987
8.5 | 0.9701 | 0.00736 | 0.01 | 131.8071
9 | 1.0176 | 0.00775 | 0.0114 | 131.3032
9.5 | 1.0746 | 0.0082 | 0.0105 | 131.0488
10 | 1.1298 | 0.00866 | 0.01 | 130.4619
10.5 | 1.1814 | 0.00917 | 0.0103 | 128.8332
11 | 1.2329 | 0.00966 | 0.0105 | 127.6294
11.5 | 1.2798 | 0.01021 | 0.0116 | 125.3477
12 | 1.3145 | 0.01099 | 0.0152 | 119.6087
12.5 | 1.3679 | 0.01158 | 0.0147 | 118.1261
13 | 1.4141 | 0.01243 | 0.0154 | 113.7651
13.5 | 1.4578 | 0.01316 | 0.0165 | 110.7751
14 | 1.5001 | 0.01391 | 0.0177 | 107.8433
14.5 | 1.5377 | 0.0149 | 0.0193 | 103.2013
15 | 1.571 | 0.0161 | 0.0212 | 97.5776
15.5 | 1.599 | 0.01771 | 0.0232 | 90.288
16 | 1.6239 | 0.01971 | 0.0249 | 82.3896
16.5 | 1.6572 | 0.02129 | 0.0254 | 77.8394
17 | 1.6634 | 0.02401 | 0.029 | 69.2795
17.5 | 1.6766 | 0.02682 | 0.0309 | 62.513
18 | 1.6821 | 0.03056 | 0.0324 | 55.0425
18.5 | 1.6921 | 0.03414 | 0.0332 | 49.5636
19 | 1.6837 | 0.0397 | 0.0336 | 42.4106
19.5 | 1.6798 | 0.04523 | 0.0334 | 37.1391
20 | 1.6558 | 0.05332 | 0.0322 | 31.054

## 141. Re 18M Mach 0.25 (1)
BIGFOIL.COM POLAR EXPORT
TsAGI B 11.5% thick
TsAGI B 11.5% thick |  |  |  | Cl Max: | 1.045 | at alpha= | 9.5 | deg
JavaFoil+Calcfoil stall+Eppler ext transition |  |  |  | L/D Max: | 108.174 | at alpha= | 8.5 | deg
Re: | 18000000 |  |  | Cd Min: | 0.00779 | at alpha= | 3.5 | deg
Mach: | 0.25 |  |  | Cl=0 at alpha= | -0.48387 | deg
|  |  |  | @ Cl=0.1, Cd= | 0.0087877
|  |  |  | @ Cl=0.4, Cd= | 0.0085292
|  |  |  | @ Cl=0.6, Cd= | 0.03224
alpha (deg) | Cl | Cd | Cm | Cl/Cd
-13.5 | -0.182 | 0.09693 | 0.011 | -1.875
-13 | -0.263 | 0.09003 | 0.011 | -2.92
-12.5 | -0.329 | 0.08437 | 0.011 | -3.903
-12 | -0.385 | 0.07987 | 0.01 | -4.824
-11.5 | -0.437 | 0.07423 | 0.011 | -5.886
-11 | -0.483 | 0.06912 | 0.011 | -6.983
-10.5 | -0.522 | 0.06376 | 0.011 | -8.19
-10 | -0.558 | 0.05688 | 0.011 | -9.803
-9.5 | -0.601 | 0.04137 | 0.013 | -14.536
-9 | -0.725 | 0.01045 | 0.016 | -69.386
-8.5 | -0.734 | 0.0117 | 0.016 | -62.718
-8 | -0.731 | 0.01207 | 0.015 | -60.573
-7.5 | -0.718 | 0.01139 | 0.015 | -63.069
-7 | -0.696 | 0.01208 | 0.014 | -57.634
-6.5 | -0.664 | 0.0116 | 0.014 | -57.301
-6 | -0.626 | 0.01124 | 0.013 | -55.657
-5.5 | -0.581 | 0.01088 | 0.013 | -53.411
-5 | -0.533 | 0.00995 | 0.012 | -53.52
-4.5 | -0.48 | 0.00973 | 0.011 | -49.356
-4 | -0.425 | 0.00943 | 0.011 | -45.015
-3.5 | -0.367 | 0.00985 | 0.01 | -37.277
-3 | -0.308 | 0.01004 | 0.01 | -30.666
-2.5 | -0.248 | 0.0097 | 0.009 | -25.553
-2 | -0.187 | 0.0095 | 0.008 | -19.677
-1.5 | -0.125 | 0.00928 | 0.008 | -13.52
-1 | -0.064 | 0.00916 | 0.007 | -6.961
-0.5 | -0.002 | 0.00902 | 0.006 | -0.21
0 | 0.06 | 0.00882 | 0.006 | 6.805
0.5 | 0.122 | 0.00877 | 0.005 | 13.909
1 | 0.184 | 0.00869 | 0.004 | 21.152
1.5 | 0.246 | 0.00863 | 0.004 | 28.437
2 | 0.307 | 0.00858 | 0.003 | 35.793
2.5 | 0.369 | 0.00858 | 0.002 | 42.983
3 | 0.43 | 0.00848 | 0.001 | 50.752
3.5 | 0.492 | 0.00779 | 0.001 | 63.159
4 | 0.553 | 0.00782 | 0 | 70.737
4.5 | 0.614 | 0.00801 | -0.001 | 76.703
5 | 0.674 | 0.00819 | -0.001 | 82.349
5.5 | 0.733 | 0.00866 | -0.002 | 84.714
6 | 0.79 | 0.00854 | -0.003 | 92.608
6.5 | 0.845 | 0.00861 | -0.004 | 98.101
7 | 0.896 | 0.00939 | -0.004 | 95.379
7.5 | 0.942 | 0.00934 | -0.005 | 100.902
8 | 0.982 | 0.00931 | -0.006 | 105.421
8.5 | 1.013 | 0.00936 | -0.007 | 108.174
9 | 1.035 | 0.01041 | -0.007 | 99.378
9.5 | 1.045 | 0.01098 | -0.008 | 95.178
10 | 1.044 | 0.01159 | -0.009 | 90.054
10.5 | 1.029 | 0.01239 | -0.01 | 83.019
11 | 0.999 | 0.01333 | -0.01 | 74.945
11.5 | 0.956 | 0.01442 | -0.011 | 66.271
12 | 0.899 | 0.01597 | -0.012 | 56.269
12.5 | 0.83 | 0.01803 | -0.012 | 46.07
13 | 0.752 | 0.0203 | -0.013 | 37.038
13.5 | 0.666 | 0.0234 | -0.014 | 28.472
14 | 0.574 | 0.02747 | -0.014 | 20.892
14.5 | 0.477 | 0.03224 | -0.015 | 14.799

## 142. Re 18M Mach 0.25 (2)
BIGFOIL.COM POLAR EXPORT
TsAGI B 11.5% thick
TsAGI B 11.5% thick |  |  |  | Cl Max: | 1.5839 | at alpha= | 16.5 | deg
XFOIL ncrit=9 |  |  |  | L/D Max: | 131.05 | at alpha= | 8 | deg
Re: | 18000000 |  |  | Cd Min: | 0.10585 | at alpha= | 20 | deg
Mach: | 0.25 |  |  | Cl=0 at alpha= | -0.91529 | deg
|  |  |  | @ Cl=0.1, Cd= | 0.0049483
|  |  |  | @ Cl=0.4, Cd= | 0.0044415
|  |  |  | @ Cl=0.6, Cd= | 0.0047895
alpha (deg) | Cl | Cd | Cm | Cl/Cd
-12 | -1.1461 | 0.01206 | -0.0488 | -95.0332
-11.5 | -1.1066 | 0.01123 | -0.0436 | -98.5396
-11 | -1.062 | 0.0106 | -0.0395 | -100.1887
-10.5 | -1.0153 | 0.00999 | -0.0358 | -101.6316
-10 | -0.9657 | 0.0095 | -0.0327 | -101.6526
-9.5 | -0.9174 | 0.0089 | -0.0295 | -103.0787
-9 | -0.8681 | 0.00835 | -0.0266 | -103.9641
-8.5 | -0.8161 | 0.00798 | -0.0243 | -102.2682
-8 | -0.764 | 0.00764 | -0.0221 | -100
-7.5 | -0.7118 | 0.00728 | -0.02 | -97.7747
-7 | -0.6585 | 0.00702 | -0.0183 | -93.8034
-6.5 | -0.6051 | 0.00676 | -0.0166 | -89.5118
-6 | -0.5515 | 0.00652 | -0.0151 | -84.5859
-5.5 | -0.4974 | 0.00631 | -0.0137 | -78.8273
-5 | -0.4434 | 0.00612 | -0.0124 | -72.451
-4.5 | -0.3896 | 0.00595 | -0.0111 | -65.479
-4 | -0.3355 | 0.00579 | -0.0099 | -57.9447
-3.5 | -0.2806 | 0.00566 | -0.009 | -49.576
-3 | -0.2263 | 0.00553 | -0.008 | -40.9222
-2.5 | -0.1722 | 0.00542 | -0.007 | -31.7712
-2 | -0.1178 | 0.0053 | -0.0061 | -22.2264
-1.5 | -0.0632 | 0.00522 | -0.0052 | -12.1073
-1 | -0.0092 | 0.00512 | -0.0043 | -1.7969
-0.5 | 0.0451 | 0.00504 | -0.0035 | 8.9484
0 | 0.0987 | 0.00495 | -0.0026 | 19.9394
0.5 | 0.1522 | 0.00488 | -0.0016 | 31.1885
1 | 0.2052 | 0.00482 | -0.0006 | 42.5726
1.5 | 0.258 | 0.00478 | 0.0005 | 53.9749
2.5 | 0.3568 | 0.00453 | 0.0039 | 78.7638
3 | 0.4056 | 0.00443 | 0.0059 | 91.5576
3.5 | 0.4533 | 0.00442 | 0.008 | 102.5566
4 | 0.4974 | 0.00445 | 0.0109 | 111.7753
4.5 | 0.537 | 0.00445 | 0.0149 | 120.6742
5.5 | 0.6205 | 0.0049 | 0.022 | 126.6327
6 | 0.7117 | 0.00549 | 0.0139 | 129.6357
6.5 | 0.7737 | 0.00603 | 0.0127 | 128.3085
7 | 0.8265 | 0.00641 | 0.0138 | 128.9392
7.5 | 0.8894 | 0.00684 | 0.0125 | 130.0292
8 | 0.9488 | 0.00724 | 0.0121 | 131.0497
8.5 | 1.0014 | 0.00766 | 0.0133 | 130.7311
9 | 1.0536 | 0.00812 | 0.0145 | 129.7537
9.5 | 1.1124 | 0.00865 | 0.0142 | 128.6012
10 | 1.1688 | 0.00916 | 0.0146 | 127.5983
10.5 | 1.2232 | 0.00972 | 0.0153 | 125.8436
11 | 1.2728 | 0.01043 | 0.017 | 122.0326
11.5 | 1.3096 | 0.01117 | 0.0214 | 117.2426
12 | 1.3575 | 0.01212 | 0.023 | 112.005
12.5 | 1.4065 | 0.01291 | 0.0244 | 108.9466
13.5 | 1.4802 | 0.0157 | 0.0297 | 94.2803
14 | 1.5178 | 0.01713 | 0.0316 | 88.6048
14.5 | 1.543 | 0.01948 | 0.034 | 79.2094
15 | 1.5604 | 0.02274 | 0.0359 | 68.6192
16 | 1.5444 | 0.03363 | 0.0395 | 45.9233
16.5 | 1.5839 | 0.03515 | 0.0405 | 45.0612
17 | 1.5552 | 0.04315 | 0.0406 | 36.0417
17.5 | 1.5517 | 0.04929 | 0.0401 | 31.481
18 | 1.5257 | 0.05824 | 0.0382 | 26.1968
18.5 | 1.5243 | 0.06478 | 0.0367 | 23.5304
19 | 1.4679 | 0.07826 | 0.0318 | 18.7567
19.5 | 1.4385 | 0.08895 | 0.0278 | 16.172
20 | 1.3677 | 0.10585 | 0.02 | 12.9211

## 143. Re 18M Mach 0.50 (1)
BIGFOIL.COM POLAR EXPORT
TsAGI B 11.5% thick
TsAGI B 11.5% thick |  |  |  | Cl Max: | 1.112 | at alpha= | 20 | deg
JavaFoil+Calcfoil stall+Eppler ext transition |  |  |  | L/D Max: | 105.202 | at alpha= | 6.5 | deg
Re: | 18000000 |  |  | Cd Min: | 0.00784 | at alpha= | 3.5 | deg
Mach: | 0.5 |  |  | Cl=0 at alpha= | -0.48551 | deg
|  |  |  | @ Cl=0.1, Cd= | 0.008583
|  |  |  | @ Cl=0.4, Cd= | 0.0085457
|  |  |  | @ Cl=0.6, Cd= | 0.0079075
alpha (deg) | Cl | Cd | Cm | Cl/Cd
-20 | -1.053 | 0.18998 | 0.017 | -5.544
-19.5 | -1.03 | 0.16302 | 0.017 | -6.316
-19 | -1.005 | 0.14901 | 0.017 | -6.747
-18.5 | -0.974 | 0.16265 | 0.016 | -5.988
-18 | -0.95 | 0.14376 | 0.016 | -6.609
-17.5 | -0.926 | 0.12991 | 0.017 | -7.13
-17 | -0.895 | 0.13543 | 0.016 | -6.609
-16.5 | -0.872 | 0.11945 | 0.016 | -7.299
-16 | -0.84 | 0.12796 | 0.015 | -6.567
-15.5 | -0.817 | 0.11205 | 0.015 | -7.288
-15 | -0.794 | 0.09938 | 0.015 | -7.989
-14.5 | -0.762 | 0.10107 | 0.014 | -7.544
-14 | -0.743 | 0.08583 | 0.015 | -8.66
-13.5 | -0.709 | 0.0894 | 0.014 | -7.932
-13 | -0.692 | 0.07427 | 0.015 | -9.323
-12.5 | -0.699 | 0.04698 | 0.018 | -14.874
-12 | -0.647 | 0.05952 | 0.016 | -10.874
-11.5 | -0.728 | 0.01419 | 0.021 | -51.3
-11 | -0.584 | 0.0602 | 0.014 | -9.704
-10.5 | -0.665 | 0.01326 | 0.02 | -50.17
-10 | -0.533 | 0.05103 | 0.014 | -10.453
-9.5 | -0.603 | 0.01208 | 0.019 | -49.96
-9 | -0.494 | 0.03553 | 0.015 | -13.913
-8.5 | -0.448 | 0.04526 | 0.012 | -9.904
-8 | -0.505 | 0.01121 | 0.017 | -45.017
-7.5 | -0.469 | 0.01142 | 0.017 | -41.094
-7 | -0.436 | 0.01114 | 0.016 | -39.179
-6.5 | -0.343 | 0.03261 | 0.011 | -10.518
-6 | -0.372 | 0.01107 | 0.015 | -33.627
-5.5 | -0.569 | 0.01121 | 0.014 | -50.788
-5 | -0.558 | 0.0107 | 0.013 | -52.126
-4.5 | -0.518 | 0.01116 | 0.013 | -46.427
-4 | -0.465 | 0.01063 | 0.012 | -43.753
-3.5 | -0.406 | 0.01021 | 0.011 | -39.732
-3 | -0.342 | 0.00987 | 0.011 | -34.653
-2.5 | -0.276 | 0.00966 | 0.01 | -28.549
-2 | -0.208 | 0.00946 | 0.009 | -22.021
-1.5 | -0.14 | 0.00935 | 0.009 | -14.978
-1 | -0.071 | 0.00916 | 0.008 | -7.778
-0.5 | -0.002 | 0.00901 | 0.007 | -0.235
0 | 0.067 | 0.00887 | 0.006 | 7.562
0.5 | 0.136 | 0.00827 | 0.006 | 16.465
1 | 0.205 | 0.00819 | 0.005 | 25.071
1.5 | 0.274 | 0.00821 | 0.004 | 33.422
2 | 0.343 | 0.00824 | 0.003 | 41.642
2.5 | 0.412 | 0.00861 | 0.002 | 47.854
3 | 0.48 | 0.00846 | 0.002 | 56.758
3.5 | 0.549 | 0.00784 | 0.001 | 69.979
4 | 0.617 | 0.00793 | 0 | 77.788
4.5 | 0.685 | 0.0082 | -0.001 | 83.467
5 | 0.751 | 0.00804 | -0.002 | 93.37
5.5 | 0.815 | 0.00812 | -0.002 | 100.379
6 | 0.875 | 0.0085 | -0.003 | 102.918
6.5 | 0.928 | 0.00883 | -0.004 | 105.202
7 | 0.97 | 0.01004 | -0.005 | 96.62
7.5 | 0.992 | 0.01081 | -0.006 | 91.722
8 | 0.963 | 0.01183 | -0.007 | 81.449
8.5 | 0.596 | 0.01321 | -0.007 | 45.112
9 | 0.626 | 0.01406 | -0.008 | 44.515
9.5 | 0.655 | 0.01521 | -0.009 | 43.034
10 | 0.683 | 0.01664 | -0.01 | 41.03
10.5 | 0.711 | 0.01783 | -0.011 | 39.892
11 | 0.74 | 0.019 | -0.011 | 38.958
11.5 | 0.761 | 0.0233 | -0.012 | 32.645
12 | 0.788 | 0.02525 | -0.013 | 31.226
12.5 | 0.819 | 0.02566 | -0.013 | 31.923
13 | 0.85 | 0.02626 | -0.014 | 32.367
13.5 | 0.862 | 0.03541 | -0.015 | 24.335
14 | 0.894 | 0.03559 | -0.016 | 25.116
14.5 | 0.914 | 0.04166 | -0.016 | 21.939
15 | 0.888 | 0.07652 | -0.015 | 11.607
15.5 | 0.904 | 0.0896 | -0.015 | 10.093
16 | 0.939 | 0.08874 | -0.016 | 10.577
16.5 | 0.927 | 0.12963 | -0.014 | 7.15
17 | 0.962 | 0.12694 | -0.015 | 7.577
17.5 | 0.977 | 0.15221 | -0.014 | 6.419
18 | 1.006 | 0.15639 | -0.015 | 6.434
18.5 | 1.038 | 0.1552 | -0.016 | 6.686
19 | 1.058 | 0.17971 | -0.016 | 5.886
19.5 | 1.089 | 0.17629 | -0.017 | 6.176
20 | 1.112 | 0.19449 | -0.018 | 5.72

## 144. Re 18M Mach 0.50 (2)
BIGFOIL.COM POLAR EXPORT
TsAGI B 11.5% thick
TsAGI B 11.5% thick |  |  |  | Cl Max: | 1.2217 | at alpha= | 10 | deg
XFOIL ncrit=9 |  |  |  | L/D Max: | 140.406 | at alpha= | 5 | deg
Re: | 18000000 |  |  | Cd Min: | 0.26426 | at alpha= | -20 | deg
Mach: | 0.5 |  |  | Cl=0 at alpha= | -1.023 | deg
|  |  |  | @ Cl=0.1, Cd= | 0.0050851
|  |  |  | @ Cl=0.4, Cd= | 0.0045843
|  |  |  | @ Cl=0.6, Cd= | 0.0043606
alpha (deg) | Cl | Cd | Cm | Cl/Cd
-20 | -0.7709 | 0.26426 | 0.0616 | -2.9172
-19.5 | -0.7505 | 0.25556 | 0.0567 | -2.9367
-19 | -0.7304 | 0.24672 | 0.0519 | -2.9604
-18.5 | -0.7099 | 0.23839 | 0.0472 | -2.9779
-18 | -0.6898 | 0.23036 | 0.0427 | -2.9944
-17.5 | -0.6691 | 0.22264 | 0.0382 | -3.0053
-17 | -0.6531 | 0.21228 | 0.0334 | -3.0766
-16.5 | -0.6352 | 0.20374 | 0.029 | -3.1177
-16 | -0.6208 | 0.19375 | 0.0242 | -3.2041
-15.5 | -0.6081 | 0.18354 | 0.0193 | -3.3132
-15 | -0.5962 | 0.17389 | 0.0147 | -3.4286
-14.5 | -0.5701 | 0.16858 | 0.0114 | -3.3818
-14 | -0.5606 | 0.15261 | 0 | -3.6734
-13.5 | -0.5452 | 0.13909 | -0.0111 | -3.9198
-13 | -0.5495 | 0.13067 | -0.0125 | -4.2052
-12 | -0.5541 | 0.10711 | -0.0282 | -5.1732
-11.5 | -0.5566 | 0.09667 | -0.0351 | -5.7577
-11 | -0.5667 | 0.0855 | -0.0429 | -6.6281
-10.5 | -0.5758 | 0.07415 | -0.0521 | -7.7653
-10 | -0.5709 | 0.06268 | -0.0647 | -9.1082
-9.5 | -0.5517 | 0.04443 | -0.0949 | -12.4173
-9 | -0.5791 | 0.03466 | -0.0989 | -16.708
-8.5 | -0.6167 | 0.0282 | -0.0908 | -21.8688
-8 | -0.6578 | 0.02327 | -0.0763 | -28.2682
-7.5 | -0.6902 | 0.01742 | -0.062 | -39.6211
-7 | -0.7067 | 0.01173 | -0.0476 | -60.2472
-6.5 | -0.6825 | 0.00808 | -0.0366 | -84.4678
-6 | -0.6233 | 0.00716 | -0.0308 | -87.0531
-5.5 | -0.5591 | 0.00678 | -0.0268 | -82.4631
-5 | -0.4944 | 0.00651 | -0.0236 | -75.9447
-4.5 | -0.431 | 0.00625 | -0.0207 | -68.96
-4 | -0.3681 | 0.00604 | -0.0181 | -60.9437
-3.5 | -0.3054 | 0.00585 | -0.0159 | -52.2051
-3 | -0.243 | 0.00569 | -0.014 | -42.7065
-2.5 | -0.1812 | 0.00555 | -0.0121 | -32.6486
-2 | -0.1194 | 0.00543 | -0.0105 | -21.989
-1.5 | -0.0581 | 0.00533 | -0.009 | -10.9006
-1 | 0.0028 | 0.00522 | -0.0076 | 0.5364
-0.5 | 0.063 | 0.00514 | -0.0061 | 12.2568
0 | 0.1237 | 0.00505 | -0.0048 | 24.495
0.5 | 0.183 | 0.00499 | -0.0033 | 36.6733
1 | 0.2421 | 0.00492 | -0.0017 | 49.2073
1.5 | 0.3012 | 0.00485 | -0.0002 | 62.1031
2 | 0.3571 | 0.00473 | 0.0021 | 75.4968
2.5 | 0.4101 | 0.00455 | 0.005 | 90.1319
3 | 0.4619 | 0.00447 | 0.0082 | 103.3333
3.5 | 0.5156 | 0.00441 | 0.0112 | 116.9161
4 | 0.5609 | 0.00434 | 0.0161 | 129.2396
4.5 | 0.5981 | 0.00435 | 0.0229 | 137.4943
5 | 0.6571 | 0.00468 | 0.025 | 140.406
5.5 | 0.7542 | 0.00543 | 0.0187 | 138.895
6 | 0.82 | 0.00608 | 0.0196 | 134.8684
6.5 | 0.8828 | 0.00675 | 0.0214 | 130.7852
7 | 0.9486 | 0.00726 | 0.0231 | 130.6612
7.5 | 1.0167 | 0.00786 | 0.0246 | 129.3511
8 | 1.0746 | 0.00846 | 0.0285 | 127.0213
8.5 | 1.1431 | 0.00917 | 0.0308 | 124.6565
9 | 1.1998 | 0.01011 | 0.0356 | 118.6746
9.5 | 1.2178 | 0.01188 | 0.0463 | 102.5084
10 | 1.2217 | 0.01662 | 0.052 | 73.5078
10.5 | 1.2009 | 0.02408 | 0.0541 | 49.8713
11 | 1.1744 | 0.0324 | 0.0545 | 36.2469
11.5 | 1.1404 | 0.04174 | 0.0532 | 27.3215
12 | 1.1069 | 0.0518 | 0.0504 | 21.3687
12.5 | 1.0717 | 0.06299 | 0.0458 | 17.0138
13 | 1.0386 | 0.07484 | 0.0401 | 13.8776
13.5 | 1.0079 | 0.08706 | 0.0339 | 11.5771
14 | 0.9742 | 0.10038 | 0.0267 | 9.7051
14.5 | 0.9501 | 0.11308 | 0.0198 | 8.402
15 | 0.9289 | 0.12611 | 0.0126 | 7.3658

## 145. Re 20M Mach 0.00 (1)
BIGFOIL.COM POLAR EXPORT
TsAGI B 11.5% thick
TsAGI B 11.5% thick |  |  |  | Cl Max: | 1.083 | at alpha= | 11 | deg
JavaFoil+Calcfoil stall+Eppler ext transition |  |  |  | L/D Max: | 110.182 | at alpha= | 9.5 | deg
Re: | 20000000 |  |  | Cd Min: | 0.00811 | at alpha= | 5 | deg
Mach: | 0 |  |  | Cl=0 at alpha= | -0.48333 | deg
|  |  |  | @ Cl=0.1, Cd= | 0.008541
|  |  |  | @ Cl=0.4, Cd= | 0.0084
|  |  |  | @ Cl=0.6, Cd= | 0.0083293
alpha (deg) | Cl | Cd | Cm | Cl/Cd
-15 | -0.507 | 0.1028 | 0.012 | -4.93
-14.5 | -0.531 | 0.09619 | 0.012 | -5.518
-14 | -0.554 | 0.09069 | 0.012 | -6.109
-13.5 | -0.576 | 0.08576 | 0.012 | -6.721
-13 | -0.598 | 0.08021 | 0.012 | -7.46
-12.5 | -0.62 | 0.07347 | 0.012 | -8.439
-12 | -0.639 | 0.06642 | 0.012 | -9.616
-11.5 | -0.658 | 0.05725 | 0.013 | -11.495
-11 | -0.703 | 0.0354 | 0.015 | -19.867
-10.5 | -0.802 | 0.01233 | 0.017 | -65.037
-10 | -0.806 | 0.01147 | 0.017 | -70.278
-9.5 | -0.803 | 0.01234 | 0.016 | -65.12
-9 | -0.794 | 0.01173 | 0.016 | -67.698
-8.5 | -0.779 | 0.01142 | 0.015 | -68.181
-8 | -0.757 | 0.01101 | 0.015 | -68.811
-7.5 | -0.73 | 0.0116 | 0.014 | -62.958
-7 | -0.698 | 0.01127 | 0.014 | -61.907
-6.5 | -0.659 | 0.01094 | 0.013 | -60.25
-6 | -0.616 | 0.01062 | 0.013 | -58.01
-5.5 | -0.57 | 0.01031 | 0.012 | -55.236
-5 | -0.52 | 0.00998 | 0.012 | -52.066
-4.5 | -0.467 | 0.00982 | 0.011 | -47.57
-4 | -0.413 | 0.01057 | 0.011 | -39.046
-3.5 | -0.356 | 0.01046 | 0.01 | -34.044
-3 | -0.299 | 0.01026 | 0.009 | -29.095
-2.5 | -0.24 | 0.00935 | 0.009 | -25.677
-2 | -0.181 | 0.00923 | 0.008 | -19.611
-1.5 | -0.122 | 0.00897 | 0.007 | -13.553
-1 | -0.062 | 0.00887 | 0.007 | -6.96
-0.5 | -0.002 | 0.00875 | 0.006 | -0.21
0 | 0.058 | 0.00859 | 0.006 | 6.766
0.5 | 0.118 | 0.00852 | 0.005 | 13.855
1 | 0.178 | 0.00849 | 0.004 | 20.96
1.5 | 0.238 | 0.00844 | 0.004 | 28.164
2 | 0.298 | 0.0084 | 0.003 | 35.413
2.5 | 0.357 | 0.0084 | 0.002 | 42.546
3 | 0.417 | 0.0084 | 0.001 | 49.652
3.5 | 0.476 | 0.00838 | 0.001 | 56.846
4 | 0.536 | 0.00856 | 0 | 62.597
4.5 | 0.595 | 0.00835 | -0.001 | 71.258
5 | 0.653 | 0.00811 | -0.001 | 80.618
5.5 | 0.711 | 0.00843 | -0.002 | 84.292
6 | 0.767 | 0.00922 | -0.003 | 83.152
6.5 | 0.821 | 0.009 | -0.004 | 91.195
7 | 0.872 | 0.0095 | -0.004 | 91.736
7.5 | 0.919 | 0.00932 | -0.005 | 98.68
8 | 0.962 | 0.00971 | -0.006 | 99.111
8.5 | 0.999 | 0.00959 | -0.006 | 104.197
9 | 1.03 | 0.00953 | -0.007 | 108.101
9.5 | 1.055 | 0.00957 | -0.008 | 110.182
10 | 1.072 | 0.01084 | -0.009 | 98.923
10.5 | 1.081 | 0.01137 | -0.009 | 95.129
11 | 1.083 | 0.01195 | -0.01 | 90.654
11.5 | 1.076 | 0.01262 | -0.011 | 85.311
12 | 1.062 | 0.01345 | -0.012 | 78.943
12.5 | 1.041 | 0.01437 | -0.012 | 72.42
13 | 1.013 | 0.0156 | -0.013 | 64.955
13.5 | 0.981 | 0.01699 | -0.014 | 57.743
14 | 0.944 | 0.01892 | -0.014 | 49.872
14.5 | 0.905 | 0.02096 | -0.015 | 43.172
15 | 0.862 | 0.02399 | -0.015 | 35.949
15.5 | 0.819 | 0.0274 | -0.016 | 29.905
16 | 0.776 | 0.0316 | -0.016 | 24.541

## 146. Re 20M Mach 0.00 (2)
BIGFOIL.COM POLAR EXPORT
TsAGI B 11.5% thick
TsAGI B 11.5% thick |  |  |  | Cl Max: | 1.7205 | at alpha= | 19.5 | deg
XFOIL ncrit=9 |  |  |  | L/D Max: | 134.423 | at alpha= | 8.5 | deg
Re: | 20000000 |  |  | Cd Min: | 0.04475 | at alpha= | 20 | deg
Mach: | 0 |  |  | Cl=0 at alpha= | -0.88168 | deg
|  |  |  | @ Cl=0.1, Cd= | 0.0049175
|  |  |  | @ Cl=0.4, Cd= | 0.0045431
|  |  |  | @ Cl=0.6, Cd= | 0.0048279
alpha (deg) | Cl | Cd | Cm | Cl/Cd
-12.5 | -1.1477 | 0.01036 | -0.0339 | -110.7819
-12 | -1.1086 | 0.01001 | -0.0306 | -110.7493
-11.5 | -1.0689 | 0.00939 | -0.0275 | -113.8339
-11 | -1.0241 | 0.00903 | -0.0254 | -113.4109
-10 | -0.9307 | 0.0084 | -0.0218 | -110.7976
-9.5 | -0.8837 | 0.00805 | -0.0201 | -109.7764
-9 | -0.8352 | 0.00773 | -0.0186 | -108.0466
-8.5 | -0.7869 | 0.00742 | -0.0171 | -106.0512
-8 | -0.7374 | 0.00716 | -0.0158 | -102.9888
-7.5 | -0.687 | 0.00693 | -0.0147 | -99.1342
-7 | -0.637 | 0.00668 | -0.0134 | -95.3593
-6.5 | -0.5861 | 0.00648 | -0.0124 | -90.4475
-6 | -0.5346 | 0.00631 | -0.0114 | -84.7227
-5.5 | -0.4833 | 0.00611 | -0.0104 | -79.0998
-5 | -0.4314 | 0.00597 | -0.0096 | -72.2613
-4.5 | -0.3796 | 0.00581 | -0.0087 | -65.3356
-4 | -0.3275 | 0.00566 | -0.0079 | -57.8622
-3.5 | -0.2749 | 0.00554 | -0.0071 | -49.6209
-3 | -0.2225 | 0.00542 | -0.0064 | -41.0517
-2.5 | -0.1699 | 0.00532 | -0.0056 | -31.9361
-2 | -0.1175 | 0.00521 | -0.0049 | -22.5528
-1.5 | -0.0648 | 0.00515 | -0.0042 | -12.5825
-1 | -0.0124 | 0.00504 | -0.0034 | -2.4603
-0.5 | 0.04 | 0.00497 | -0.0027 | 8.0483
0 | 0.0919 | 0.00493 | -0.0019 | 18.641
0.5 | 0.1439 | 0.00485 | -0.0011 | 29.6701
1 | 0.1954 | 0.00479 | -0.0003 | 40.7933
1.5 | 0.2476 | 0.00476 | 0.0005 | 52.0168
2 | 0.2966 | 0.00465 | 0.0018 | 63.7849
2.5 | 0.345 | 0.00459 | 0.0033 | 75.1634
3 | 0.3928 | 0.00454 | 0.0049 | 86.5198
3.5 | 0.4395 | 0.00456 | 0.0067 | 96.3816
4 | 0.4836 | 0.00459 | 0.0091 | 105.3595
4.5 | 0.5265 | 0.00465 | 0.0117 | 113.2258
5 | 0.5628 | 0.00468 | 0.0159 | 120.2564
5.5 | 0.5957 | 0.0048 | 0.0208 | 124.1042
6 | 0.6527 | 0.00517 | 0.0201 | 126.2476
6.5 | 0.7419 | 0.00578 | 0.0116 | 128.3564
7 | 0.7986 | 0.00612 | 0.0109 | 130.4902
7.5 | 0.8529 | 0.00647 | 0.0107 | 131.8238
8 | 0.9112 | 0.00685 | 0.0095 | 133.0219
8.5 | 0.9665 | 0.00719 | 0.009 | 134.4228
9 | 1.0149 | 0.00756 | 0.0101 | 134.246
9.5 | 1.0666 | 0.00798 | 0.0103 | 133.6591
10 | 1.1221 | 0.00841 | 0.0095 | 133.4245
10.5 | 1.1744 | 0.00889 | 0.0094 | 132.1035
11 | 1.2252 | 0.00936 | 0.0096 | 130.8974
11.5 | 1.2737 | 0.00986 | 0.0102 | 129.1785
12.5 | 1.3574 | 0.01105 | 0.014 | 122.8416
13 | 1.4065 | 0.01188 | 0.0139 | 118.3923
13.5 | 1.4512 | 0.01254 | 0.0147 | 115.7257
14 | 1.4942 | 0.01321 | 0.0157 | 113.1113
14.5 | 1.5338 | 0.01403 | 0.017 | 109.3229
15 | 1.5701 | 0.015 | 0.0186 | 104.6733
15.5 | 1.6016 | 0.01624 | 0.0204 | 98.6207
16 | 1.6308 | 0.01772 | 0.022 | 92.0316
16.5 | 1.6627 | 0.01914 | 0.0229 | 86.8704
17 | 1.6848 | 0.02125 | 0.0244 | 79.2847
17.5 | 1.698 | 0.02357 | 0.0271 | 72.0407
18 | 1.7081 | 0.02653 | 0.0291 | 64.3837
18.5 | 1.7194 | 0.02965 | 0.0303 | 57.9899
19 | 1.7196 | 0.03398 | 0.0313 | 50.6062
19.5 | 1.7205 | 0.03852 | 0.0318 | 44.6651
20 | 1.7083 | 0.04475 | 0.0315 | 38.1743

## 147. Re 20M Mach 0.10 (1)
BIGFOIL.COM POLAR EXPORT
TsAGI B 11.5% thick
TsAGI B 11.5% thick |  |  |  | Cl Max: | 1.076 | at alpha= | 10.5 | deg
JavaFoil+Calcfoil stall+Eppler ext transition |  |  |  | L/D Max: | 109.235 | at alpha= | 9.5 | deg
Re: | 20000000 |  |  | Cd Min: | 0.00794 | at alpha= | 4.5 | deg
Mach: | 0.1 |  |  | Cl=0 at alpha= | -0.48333 | deg
|  |  |  | @ Cl=0.1, Cd= | 0.0085574
|  |  |  | @ Cl=0.4, Cd= | 0.00843
|  |  |  | @ Cl=0.6, Cd= | 0.0079458
alpha (deg) | Cl | Cd | Cm | Cl/Cd
-15 | -0.461 | 0.10498 | 0.012 | -4.395
-14.5 | -0.488 | 0.09885 | 0.012 | -4.934
-14 | -0.514 | 0.09332 | 0.012 | -5.51
-13.5 | -0.541 | 0.08706 | 0.012 | -6.209
-13 | -0.566 | 0.08222 | 0.012 | -6.879
-12.5 | -0.589 | 0.07614 | 0.012 | -7.74
-12 | -0.611 | 0.0692 | 0.012 | -8.834
-11.5 | -0.631 | 0.06182 | 0.012 | -10.209
-11 | -0.661 | 0.04808 | 0.014 | -13.749
-10.5 | -0.781 | 0.01299 | 0.017 | -60.143
-10 | -0.793 | 0.01112 | 0.017 | -71.299
-9.5 | -0.793 | 0.01167 | 0.017 | -67.985
-9 | -0.787 | 0.0119 | 0.016 | -66.159
-8.5 | -0.774 | 0.01156 | 0.016 | -66.95
-8 | -0.755 | 0.01107 | 0.015 | -68.196
-7.5 | -0.73 | 0.01169 | 0.015 | -62.438
-7 | -0.698 | 0.01138 | 0.014 | -61.371
-6.5 | -0.661 | 0.01105 | 0.013 | -59.796
-6 | -0.618 | 0.01073 | 0.013 | -57.606
-5.5 | -0.572 | 0.01034 | 0.012 | -55.286
-5 | -0.522 | 0.01011 | 0.012 | -51.629
-4.5 | -0.469 | 0.00987 | 0.011 | -47.544
-4 | -0.414 | 0.01063 | 0.011 | -38.988
-3.5 | -0.358 | 0.0105 | 0.01 | -34.086
-3 | -0.3 | 0.01028 | 0.009 | -29.181
-2.5 | -0.241 | 0.00938 | 0.009 | -25.726
-2 | -0.182 | 0.00923 | 0.008 | -19.716
-1.5 | -0.122 | 0.00901 | 0.007 | -13.55
-1 | -0.062 | 0.00888 | 0.007 | -6.989
-0.5 | -0.002 | 0.00875 | 0.006 | -0.211
0 | 0.058 | 0.00864 | 0.006 | 6.765
0.5 | 0.119 | 0.00852 | 0.005 | 13.922
1 | 0.179 | 0.00852 | 0.004 | 21.003
1.5 | 0.239 | 0.00844 | 0.004 | 28.312
2 | 0.299 | 0.00844 | 0.003 | 35.418
2.5 | 0.359 | 0.00843 | 0.002 | 42.576
3 | 0.419 | 0.00843 | 0.001 | 49.696
3.5 | 0.479 | 0.0085 | 0.001 | 56.3
4 | 0.538 | 0.00862 | 0 | 62.464
4.5 | 0.598 | 0.00794 | -0.001 | 75.334
5 | 0.657 | 0.00811 | -0.001 | 80.996
5.5 | 0.714 | 0.00844 | -0.002 | 84.667
6 | 0.77 | 0.00899 | -0.003 | 85.727
6.5 | 0.824 | 0.00881 | -0.004 | 93.561
7 | 0.875 | 0.0096 | -0.004 | 91.179
7.5 | 0.923 | 0.00938 | -0.005 | 98.37
8 | 0.965 | 0.00927 | -0.006 | 104.168
8.5 | 1.002 | 0.00967 | -0.007 | 103.604
9 | 1.032 | 0.00964 | -0.007 | 107.052
9.5 | 1.055 | 0.00966 | -0.008 | 109.235
10 | 1.07 | 0.01095 | -0.009 | 97.664
10.5 | 1.076 | 0.01123 | -0.009 | 95.821
11 | 1.075 | 0.01212 | -0.01 | 88.659
11.5 | 1.064 | 0.01283 | -0.011 | 82.911
12 | 1.045 | 0.01374 | -0.012 | 76.044
12.5 | 1.019 | 0.0147 | -0.012 | 69.33
13 | 0.986 | 0.01608 | -0.013 | 61.33
13.5 | 0.948 | 0.01774 | -0.014 | 53.419
14 | 0.906 | 0.01961 | -0.014 | 46.228
14.5 | 0.862 | 0.02203 | -0.015 | 39.115
15 | 0.815 | 0.02502 | -0.015 | 32.579
15.5 | 0.766 | 0.02938 | -0.016 | 26.07

## 148. Re 20M Mach 0.10 (2)
BIGFOIL.COM POLAR EXPORT
TsAGI B 11.5% thick
TsAGI B 11.5% thick |  |  |  | Cl Max: | 1.7089 | at alpha= | 18.5 | deg
XFOIL ncrit=9 |  |  |  | L/D Max: | 134.097 | at alpha= | 8.5 | deg
Re: | 20000000 |  |  | Cd Min: | 0.05041 | at alpha= | 20 | deg
Mach: | 0.1 |  |  | Cl=0 at alpha= | -0.88542 | deg
|  |  |  | @ Cl=0.1, Cd= | 0.0049062
|  |  |  | @ Cl=0.4, Cd= | 0.004532
|  |  |  | @ Cl=0.6, Cd= | 0.004817
alpha (deg) | Cl | Cd | Cm | Cl/Cd
-20 | -1.6925 | 0.03287 | -0.063 | -51.4907
-19.5 | -1.6962 | 0.02904 | -0.06 | -58.4091
-19 | -1.6963 | 0.02598 | -0.0556 | -65.2925
-18.5 | -1.6905 | 0.02354 | -0.0504 | -71.8139
-18 | -1.6768 | 0.02176 | -0.0452 | -77.0588
-17.5 | -1.6595 | 0.02024 | -0.0398 | -81.9911
-17 | -1.636 | 0.01909 | -0.0348 | -85.6993
-16.5 | -1.6146 | 0.01799 | -0.0289 | -89.7499
-16 | -1.5866 | 0.0168 | -0.0241 | -94.4405
-15.5 | -1.5529 | 0.0158 | -0.0201 | -98.2848
-15 | -1.504 | 0.01479 | -0.0193 | -101.6903
-14.5 | -1.4511 | 0.01397 | -0.019 | -103.8726
-14 | -1.395 | 0.01309 | -0.0194 | -106.5699
-13.5 | -1.358 | 0.01239 | -0.0156 | -109.6045
-13 | -1.2648 | 0.01147 | -0.0241 | -110.2703
-12.5 | -1.1553 | 0.01059 | -0.0364 | -109.0935
-12 | -1.1163 | 0.01021 | -0.0328 | -109.334
-11.5 | -1.0754 | 0.00963 | -0.0297 | -111.6719
-11 | -1.0304 | 0.00923 | -0.0273 | -111.636
-10 | -0.9362 | 0.00856 | -0.0234 | -109.3692
-9.5 | -0.8895 | 0.00813 | -0.0213 | -109.4096
-9 | -0.8404 | 0.00781 | -0.0197 | -107.6056
-8.5 | -0.7915 | 0.00751 | -0.0181 | -105.3928
-8 | -0.7419 | 0.0072 | -0.0166 | -103.0417
-7.5 | -0.6911 | 0.00697 | -0.0154 | -99.1535
-7 | -0.6405 | 0.00672 | -0.0141 | -95.3125
-6.5 | -0.5894 | 0.00651 | -0.0129 | -90.5376
-6 | -0.5375 | 0.00633 | -0.0119 | -84.9131
-5.5 | -0.4858 | 0.00613 | -0.0109 | -79.2496
-5 | -0.4335 | 0.00598 | -0.01 | -72.4916
-4.5 | -0.3814 | 0.00582 | -0.009 | -65.5326
-4 | -0.3289 | 0.00566 | -0.0081 | -58.1095
-3.5 | -0.2759 | 0.00555 | -0.0074 | -49.7117
-3 | -0.2233 | 0.00543 | -0.0066 | -41.1234
-2.5 | -0.1704 | 0.00533 | -0.0058 | -31.97
-2 | -0.1177 | 0.00522 | -0.005 | -22.5479
-1.5 | -0.0647 | 0.00515 | -0.0043 | -12.5631
-1 | -0.0121 | 0.00505 | -0.0036 | -2.396
-0.5 | 0.0407 | 0.00498 | -0.0028 | 8.1727
0.5 | 0.1451 | 0.00485 | -0.0012 | 29.9175
1 | 0.1969 | 0.00479 | -0.0003 | 41.1065
1.5 | 0.2493 | 0.00477 | 0.0004 | 52.2642
2 | 0.2986 | 0.00465 | 0.0018 | 64.2151
2.5 | 0.3471 | 0.00459 | 0.0033 | 75.6209
3 | 0.3953 | 0.00453 | 0.0049 | 87.2627
3.5 | 0.4422 | 0.00455 | 0.0068 | 97.1868
4 | 0.4864 | 0.00459 | 0.0092 | 105.9695
4.5 | 0.5293 | 0.00465 | 0.0119 | 113.828
5 | 0.5656 | 0.00468 | 0.0162 | 120.8547
5.5 | 0.5989 | 0.00481 | 0.0212 | 124.5114
6 | 0.6583 | 0.00519 | 0.0199 | 126.8401
6.5 | 0.7467 | 0.00581 | 0.0118 | 128.5198
7 | 0.8036 | 0.00615 | 0.0112 | 130.6667
7.5 | 0.8582 | 0.00651 | 0.011 | 131.828
8 | 0.917 | 0.00689 | 0.0099 | 133.0914
8.5 | 0.9722 | 0.00725 | 0.0096 | 134.0966
9 | 1.0207 | 0.00763 | 0.0108 | 133.7746
9.5 | 1.0736 | 0.00805 | 0.0109 | 133.3665
10 | 1.1293 | 0.0085 | 0.0103 | 132.8588
10.5 | 1.182 | 0.00898 | 0.0103 | 131.6258
11 | 1.2331 | 0.00947 | 0.0106 | 130.2112
11.5 | 1.281 | 0.01001 | 0.0115 | 127.972
12 | 1.3132 | 0.01072 | 0.0158 | 122.5
12.5 | 1.3659 | 0.01135 | 0.0154 | 120.3436
13 | 1.4141 | 0.01211 | 0.0157 | 116.7713
13.5 | 1.4583 | 0.01281 | 0.0168 | 113.8407
14 | 1.5011 | 0.01353 | 0.018 | 110.946
14.5 | 1.5397 | 0.01446 | 0.0196 | 106.4799
15 | 1.5745 | 0.01557 | 0.0214 | 101.124
15.5 | 1.6041 | 0.01704 | 0.0234 | 94.1373
16 | 1.6308 | 0.01884 | 0.0251 | 86.5605
17 | 1.6785 | 0.02294 | 0.028 | 73.1691
17.5 | 1.6917 | 0.02562 | 0.0302 | 66.0304
18 | 1.699 | 0.02911 | 0.0319 | 58.3648
18.5 | 1.7089 | 0.0326 | 0.0329 | 52.4202
19 | 1.7038 | 0.03772 | 0.0335 | 45.1697
19.5 | 1.7012 | 0.04301 | 0.0335 | 39.5536
20 | 1.6817 | 0.05041 | 0.0327 | 33.3604

## 149. Re 20M Mach 0.25 (1)
BIGFOIL.COM POLAR EXPORT
TsAGI B 11.5% thick
TsAGI B 11.5% thick |  |  |  | Cl Max: | 1.046 | at alpha= | 9.5 | deg
JavaFoil+Calcfoil stall+Eppler ext transition |  |  |  | L/D Max: | 110.606 | at alpha= | 9 | deg
Re: | 20000000 |  |  | Cd Min: | 0.00796 | at alpha= | 3.5 | deg
Mach: | 0.25 |  |  | Cl=0 at alpha= | -0.48387 | deg
|  |  |  | @ Cl=0.1, Cd= | 0.0087342
|  |  |  | @ Cl=0.4, Cd= | 0.0086298
|  |  |  | @ Cl=0.6, Cd= | 0.03099
alpha (deg) | Cl | Cd | Cm | Cl/Cd
-13.5 | -0.182 | 0.09662 | 0.011 | -1.881
-13 | -0.263 | 0.08993 | 0.011 | -2.924
-12.5 | -0.329 | 0.0843 | 0.011 | -3.908
-12 | -0.386 | 0.07933 | 0.01 | -4.86
-11.5 | -0.437 | 0.07421 | 0.011 | -5.888
-11 | -0.483 | 0.06909 | 0.011 | -6.986
-10.5 | -0.523 | 0.06297 | 0.011 | -8.303
-10 | -0.559 | 0.05569 | 0.011 | -10.037
-9.5 | -0.62 | 0.032 | 0.014 | -19.385
-9 | -0.725 | 0.01025 | 0.016 | -70.789
-8.5 | -0.734 | 0.01151 | 0.016 | -63.761
-8 | -0.731 | 0.0119 | 0.015 | -61.418
-7.5 | -0.718 | 0.01124 | 0.015 | -63.907
-7 | -0.696 | 0.01076 | 0.014 | -64.687
-6.5 | -0.664 | 0.01142 | 0.014 | -58.206
-6 | -0.626 | 0.01111 | 0.013 | -56.291
-5.5 | -0.581 | 0.01079 | 0.013 | -53.883
-5 | -0.533 | 0.00989 | 0.012 | -53.855
-4.5 | -0.48 | 0.00962 | 0.011 | -49.916
-4 | -0.425 | 0.00992 | 0.011 | -42.823
-3.5 | -0.367 | 0.00973 | 0.01 | -37.733
-3 | -0.308 | 0.01058 | 0.01 | -29.11
-2.5 | -0.248 | 0.00959 | 0.009 | -25.83
-2 | -0.187 | 0.00941 | 0.008 | -19.852
-1.5 | -0.125 | 0.00919 | 0.008 | -13.653
-1 | -0.064 | 0.00908 | 0.007 | -7.025
-0.5 | -0.002 | 0.00894 | 0.006 | -0.212
0 | 0.06 | 0.00876 | 0.006 | 6.851
0.5 | 0.122 | 0.00872 | 0.005 | 13.981
1 | 0.184 | 0.00865 | 0.004 | 21.242
1.5 | 0.246 | 0.00863 | 0.004 | 28.466
2 | 0.307 | 0.00861 | 0.003 | 35.698
2.5 | 0.369 | 0.00864 | 0.002 | 42.712
3 | 0.43 | 0.00862 | 0.001 | 49.953
3.5 | 0.492 | 0.00796 | 0.001 | 61.807
4 | 0.553 | 0.00796 | 0 | 69.477
4.5 | 0.614 | 0.00811 | -0.001 | 75.7
5 | 0.674 | 0.00832 | -0.001 | 81.059
5.5 | 0.733 | 0.0087 | -0.002 | 84.283
6 | 0.79 | 0.00856 | -0.003 | 92.291
6.5 | 0.845 | 0.00917 | -0.004 | 92.162
7 | 0.896 | 0.00932 | -0.004 | 96.144
7.5 | 0.942 | 0.00928 | -0.005 | 101.552
8 | 0.982 | 0.00923 | -0.006 | 106.348
8.5 | 1.013 | 0.00926 | -0.007 | 109.413
9 | 1.035 | 0.00936 | -0.007 | 110.606
9.5 | 1.046 | 0.01084 | -0.008 | 96.521
10 | 1.045 | 0.01143 | -0.009 | 91.402
10.5 | 1.03 | 0.01219 | -0.01 | 84.493
11 | 1 | 0.01308 | -0.01 | 76.49
11.5 | 0.957 | 0.01411 | -0.011 | 67.84
12 | 0.9 | 0.01558 | -0.012 | 57.788
12.5 | 0.832 | 0.01734 | -0.012 | 47.999
13 | 0.754 | 0.01988 | -0.013 | 37.91
13.5 | 0.667 | 0.02294 | -0.014 | 29.086
14 | 0.574 | 0.02698 | -0.014 | 21.293
14.5 | 0.479 | 0.03099 | -0.015 | 15.442

## 150. Re 20M Mach 0.25 (2)
BIGFOIL.COM POLAR EXPORT
TsAGI B 11.5% thick
TsAGI B 11.5% thick |  |  |  | Cl Max: | 1.6047 | at alpha= | 16.5 | deg
XFOIL ncrit=9 |  |  |  | L/D Max: | 133.62 | at alpha= | 8 | deg
Re: | 20000000 |  |  | Cd Min: | 0.10157 | at alpha= | 20 | deg
Mach: | 0.25 |  |  | Cl=0 at alpha= | -0.90809 | deg
|  |  |  | @ Cl=0.1, Cd= | 0.0049374
|  |  |  | @ Cl=0.4, Cd= | 0.0045237
|  |  |  | @ Cl=0.6, Cd= | 0.0047332
alpha (deg) | Cl | Cd | Cm | Cl/Cd
-12.5 | -1.1907 | 0.0125 | -0.0533 | -95.256
-12 | -1.1545 | 0.0118 | -0.0474 | -97.839
-11.5 | -1.113 | 0.011 | -0.0426 | -101.1818
-11 | -1.067 | 0.01038 | -0.0386 | -102.7938
-10.5 | -1.0196 | 0.0098 | -0.035 | -104.0408
-10 | -0.9694 | 0.00935 | -0.0321 | -103.6791
-9.5 | -0.9203 | 0.00879 | -0.029 | -104.6985
-9 | -0.8707 | 0.00823 | -0.0261 | -105.7959
-8.5 | -0.8189 | 0.00787 | -0.0238 | -104.0534
-8 | -0.7663 | 0.00754 | -0.0217 | -101.6313
-7.5 | -0.7139 | 0.00718 | -0.0196 | -99.429
-7 | -0.6606 | 0.00692 | -0.0179 | -95.4624
-6.5 | -0.6071 | 0.00668 | -0.0162 | -90.8832
-6 | -0.5536 | 0.00643 | -0.0146 | -86.0964
-5.5 | -0.4992 | 0.00624 | -0.0133 | -80
-5 | -0.4452 | 0.00605 | -0.012 | -73.5868
-4.5 | -0.3911 | 0.00588 | -0.0108 | -66.5136
-4 | -0.3366 | 0.00572 | -0.0097 | -58.8462
-3.5 | -0.2818 | 0.0056 | -0.0087 | -50.3214
-3 | -0.2274 | 0.00547 | -0.0078 | -41.5722
-2.5 | -0.173 | 0.00536 | -0.0068 | -32.2761
-2 | -0.1185 | 0.00524 | -0.0059 | -22.6145
-1.5 | -0.0641 | 0.00517 | -0.0051 | -12.3985
-1 | -0.01 | 0.00507 | -0.0042 | -1.9724
-0.5 | 0.0444 | 0.00499 | -0.0034 | 8.8978
0 | 0.098 | 0.00494 | -0.0024 | 19.8381
0.5 | 0.1517 | 0.00487 | -0.0015 | 31.1499
1 | 0.205 | 0.0048 | -0.0006 | 42.7083
1.5 | 0.2587 | 0.00477 | 0.0003 | 54.2348
2 | 0.3096 | 0.00466 | 0.0018 | 66.4378
2.5 | 0.359 | 0.00459 | 0.0035 | 78.2135
3 | 0.4085 | 0.00451 | 0.0053 | 90.5765
3.5 | 0.4566 | 0.00452 | 0.0073 | 101.0177
4 | 0.5018 | 0.00458 | 0.01 | 109.5633
4.5 | 0.5443 | 0.00462 | 0.0133 | 117.8139
5 | 0.5798 | 0.0046 | 0.0182 | 126.0435
5.5 | 0.6162 | 0.00484 | 0.023 | 127.314
6 | 0.701 | 0.00541 | 0.0164 | 129.5749
6.5 | 0.7732 | 0.00595 | 0.0129 | 129.9496
7 | 0.8305 | 0.00633 | 0.0129 | 131.2006
7.5 | 0.8881 | 0.00671 | 0.0129 | 132.3547
8 | 0.9487 | 0.0071 | 0.0122 | 133.6197
8.5 | 1.0042 | 0.00753 | 0.0127 | 133.3599
9 | 1.0529 | 0.00796 | 0.0148 | 132.2739
9.5 | 1.1119 | 0.00848 | 0.0145 | 131.1203
10 | 1.1697 | 0.00897 | 0.0145 | 130.4013
10.5 | 1.2236 | 0.00952 | 0.0154 | 128.5294
11 | 1.2735 | 0.01024 | 0.017 | 124.3652
11.5 | 1.3079 | 0.01095 | 0.022 | 119.4429
12.5 | 1.4066 | 0.01258 | 0.0248 | 111.8124
13 | 1.4465 | 0.01379 | 0.0274 | 104.8949
13.5 | 1.4845 | 0.01511 | 0.0298 | 98.2462
14 | 1.5231 | 0.01644 | 0.0319 | 92.646
14.5 | 1.5503 | 0.01858 | 0.0343 | 83.4392
15 | 1.57 | 0.02156 | 0.0364 | 72.82
16 | 1.5676 | 0.03174 | 0.0391 | 49.3888
16.5 | 1.6047 | 0.03334 | 0.0404 | 48.1314
17 | 1.5793 | 0.04081 | 0.041 | 38.6988
17.5 | 1.5762 | 0.0468 | 0.0407 | 33.6795
18 | 1.5511 | 0.05548 | 0.0391 | 27.9578
18.5 | 1.5489 | 0.06199 | 0.0378 | 24.9863
19 | 1.4954 | 0.07488 | 0.0333 | 19.9706
19.5 | 1.4661 | 0.08546 | 0.0294 | 17.1554
20 | 1.3989 | 0.10157 | 0.0222 | 13.7728

## 151. Re 20M Mach 0.50 (1)
BIGFOIL.COM POLAR EXPORT
TsAGI B 11.5% thick
TsAGI B 11.5% thick |  |  |  | Cl Max: | 1.112 | at alpha= | 20 | deg
JavaFoil+Calcfoil stall+Eppler ext transition |  |  |  | L/D Max: | 106.046 | at alpha= | 6.5 | deg
Re: | 20000000 |  |  | Cd Min: | 0.00811 | at alpha= | 4 | deg
Mach: | 0.5 |  |  | Cl=0 at alpha= | -0.48551 | deg
|  |  |  | @ Cl=0.1, Cd= | 0.0085478
|  |  |  | @ Cl=0.4, Cd= | 0.0087552
|  |  |  | @ Cl=0.6, Cd= | 0.0082475
alpha (deg) | Cl | Cd | Cm | Cl/Cd
-20 | -1.053 | 0.19288 | 0.017 | -5.461
-19.5 | -1.03 | 0.16541 | 0.017 | -6.225
-19 | -1.006 | 0.15034 | 0.017 | -6.688
-18.5 | -0.974 | 0.16644 | 0.016 | -5.852
-18 | -0.95 | 0.14603 | 0.016 | -6.505
-17.5 | -0.926 | 0.13189 | 0.017 | -7.021
-17 | -0.895 | 0.13797 | 0.016 | -6.488
-16.5 | -0.872 | 0.12156 | 0.016 | -7.169
-16 | -0.84 | 0.13116 | 0.015 | -6.406
-15.5 | -0.816 | 0.11538 | 0.015 | -7.072
-15 | -0.792 | 0.10297 | 0.015 | -7.695
-14.5 | -0.761 | 0.10514 | 0.014 | -7.242
-14 | -0.74 | 0.09082 | 0.015 | -8.145
-13.5 | -0.708 | 0.09441 | 0.013 | -7.495
-13 | -0.686 | 0.0811 | 0.014 | -8.461
-12.5 | -0.671 | 0.066 | 0.016 | -10.172
-12 | -0.643 | 0.06255 | 0.015 | -10.285
-11.5 | -0.726 | 0.01443 | 0.021 | -50.304
-11 | -0.587 | 0.0579 | 0.014 | -10.138
-10.5 | -0.667 | 0.01288 | 0.02 | -51.805
-10 | -0.537 | 0.04804 | 0.014 | -11.188
-9.5 | -0.604 | 0.01184 | 0.019 | -51.016
-9 | -0.516 | 0.02471 | 0.016 | -20.887
-8.5 | -0.452 | 0.04277 | 0.013 | -10.557
-8 | -0.505 | 0.00969 | 0.017 | -52.097
-7.5 | -0.471 | 0.01103 | 0.017 | -42.678
-7 | -0.438 | 0.01073 | 0.016 | -40.794
-6.5 | -0.403 | 0.01084 | 0.015 | -37.139
-6 | -0.372 | 0.0109 | 0.015 | -34.156
-5.5 | -0.569 | 0.01103 | 0.014 | -51.646
-5 | -0.558 | 0.01059 | 0.013 | -52.678
-4.5 | -0.518 | 0.01099 | 0.013 | -47.181
-4 | -0.465 | 0.01054 | 0.012 | -44.139
-3.5 | -0.406 | 0.01017 | 0.011 | -39.89
-3 | -0.342 | 0.00973 | 0.011 | -35.133
-2.5 | -0.276 | 0.00953 | 0.01 | -28.937
-2 | -0.208 | 0.00934 | 0.009 | -22.308
-1.5 | -0.14 | 0.00924 | 0.009 | -15.16
-1 | -0.071 | 0.00906 | 0.008 | -7.861
-0.5 | -0.002 | 0.00897 | 0.007 | -0.236
0 | 0.067 | 0.00883 | 0.006 | 7.593
0.5 | 0.136 | 0.00824 | 0.006 | 16.538
1 | 0.205 | 0.00818 | 0.005 | 25.092
1.5 | 0.274 | 0.0082 | 0.004 | 33.451
2 | 0.343 | 0.00878 | 0.003 | 39.089
2.5 | 0.412 | 0.00875 | 0.002 | 47.069
3 | 0.48 | 0.00872 | 0.002 | 55.115
3.5 | 0.549 | 0.00866 | 0.001 | 63.387
4 | 0.617 | 0.00811 | 0 | 76.077
4.5 | 0.685 | 0.00834 | -0.001 | 82.093
5 | 0.751 | 0.00813 | -0.002 | 92.359
5.5 | 0.815 | 0.0087 | -0.002 | 93.721
6 | 0.875 | 0.0085 | -0.003 | 102.962
6.5 | 0.929 | 0.00876 | -0.004 | 106.046
7 | 0.97 | 0.00995 | -0.005 | 97.504
7.5 | 0.992 | 0.01068 | -0.006 | 92.897
8 | 0.964 | 0.01167 | -0.007 | 82.59
8.5 | 0.597 | 0.01298 | -0.007 | 45.97
9 | 0.627 | 0.01379 | -0.008 | 45.429
9.5 | 0.656 | 0.01489 | -0.009 | 44.029
10 | 0.684 | 0.01625 | -0.01 | 42.075
10.5 | 0.713 | 0.01738 | -0.011 | 40.991
11 | 0.741 | 0.0185 | -0.011 | 40.07
11.5 | 0.762 | 0.02294 | -0.012 | 33.211
12 | 0.79 | 0.02449 | -0.013 | 32.27
12.5 | 0.821 | 0.02492 | -0.014 | 32.945
13 | 0.851 | 0.02549 | -0.014 | 33.399
13.5 | 0.861 | 0.03579 | -0.015 | 24.047
14 | 0.882 | 0.0413 | -0.015 | 21.364
14.5 | 0.901 | 0.04882 | -0.016 | 18.446
15 | 0.855 | 0.10187 | -0.013 | 8.392
15.5 | 0.889 | 0.10201 | -0.014 | 8.72
16 | 0.923 | 0.10182 | -0.015 | 9.065
16.5 | 0.924 | 0.13592 | -0.013 | 6.799
17 | 0.957 | 0.1338 | -0.015 | 7.154
17.5 | 0.977 | 0.15572 | -0.014 | 6.271
18 | 1.006 | 0.15988 | -0.015 | 6.291
18.5 | 1.038 | 0.15639 | -0.016 | 6.637
19 | 1.058 | 0.18201 | -0.016 | 5.813
19.5 | 1.088 | 0.18056 | -0.017 | 6.026
20 | 1.112 | 0.19899 | -0.018 | 5.589

## 152. Re 20M Mach 0.50 (2)
BIGFOIL.COM POLAR EXPORT
TsAGI B 11.5% thick
TsAGI B 11.5% thick |  |  |  | Cl Max: | 1.2239 | at alpha= | 10 | deg
XFOIL ncrit=9 |  |  |  | L/D Max: | 139.678 | at alpha= | 5 | deg
Re: | 20000000 |  |  | Cd Min: | 0.12502 | at alpha= | 15 | deg
Mach: | 0.5 |  |  | Cl=0 at alpha= | -0.97603 | deg
|  |  |  | @ Cl=0.1, Cd= | 0.0035273
|  |  |  | @ Cl=0.4, Cd= | 0.0046518
|  |  |  | @ Cl=0.6, Cd= | 0.0044584
alpha (deg) | Cl | Cd | Cm | Cl/Cd
-12 | -0.5568 | 0.10602 | -0.0296 | -5.2518
-11.5 | -0.5606 | 0.09558 | -0.0364 | -5.8652
-11 | -0.5699 | 0.0846 | -0.0441 | -6.7364
-10.5 | -0.5783 | 0.07331 | -0.0534 | -7.8884
-10 | -0.5684 | 0.06095 | -0.0687 | -9.3257
-9.5 | -0.5529 | 0.04356 | -0.0966 | -12.6928
-9 | -0.5819 | 0.03419 | -0.0994 | -17.0196
-8.5 | -0.6198 | 0.02788 | -0.0908 | -22.231
-8 | -0.6627 | 0.0229 | -0.076 | -28.9389
-7.5 | -0.6948 | 0.01711 | -0.0615 | -40.6078
-7 | -0.7108 | 0.01148 | -0.0471 | -61.9164
-6.5 | -0.6858 | 0.00791 | -0.0361 | -86.7004
-6 | -0.6249 | 0.00119 | -0.0282 | -525.1261
-5.5 | -0.5611 | 0.0011 | -0.0244 | -510.0909
-5 | -0.497 | 0.00104 | -0.0214 | -477.8846
-4.5 | -0.4343 | 0.00099 | -0.0186 | -438.6869
-4 | -0.3716 | 0.00095 | -0.0162 | -391.1579
-3.5 | -0.3093 | 0.00091 | -0.0142 | -339.8901
-3 | -0.2473 | 0.00088 | -0.0123 | -281.0227
-2.5 | -0.1861 | 0.00085 | -0.0106 | -218.9412
-2 | -0.1247 | 0.00083 | -0.0091 | -150.241
-1.5 | -0.0633 | 0.00081 | -0.0078 | -78.1481
-1 | -0.0029 | 0.00079 | -0.0064 | -3.6709
-0.5 | 0.0576 | 0.00077 | -0.0052 | 74.8052
0 | 0.1228 | 0.00501 | -0.0046 | 24.511
0.5 | 0.1829 | 0.00495 | -0.0032 | 36.9495
1 | 0.2425 | 0.00488 | -0.0018 | 49.6926
1.5 | 0.302 | 0.00484 | -0.0003 | 62.3967
2 | 0.3581 | 0.00476 | 0.0019 | 75.2311
2.5 | 0.4123 | 0.00462 | 0.0045 | 89.2424
3 | 0.4668 | 0.00454 | 0.0072 | 102.8194
3.5 | 0.5208 | 0.00455 | 0.0101 | 114.4615
4 | 0.5699 | 0.0045 | 0.0141 | 126.6444
4.5 | 0.6061 | 0.00445 | 0.0211 | 136.2022
5 | 0.6509 | 0.00466 | 0.0264 | 139.6781
6 | 0.8195 | 0.00602 | 0.0197 | 136.1296
6.5 | 0.8854 | 0.00664 | 0.0209 | 133.3434
7 | 0.9475 | 0.00714 | 0.0234 | 132.7031
7.5 | 1.0175 | 0.00772 | 0.0246 | 131.8005
8 | 1.0797 | 0.0083 | 0.0277 | 130.0843
8.5 | 1.1436 | 0.00897 | 0.031 | 127.4916
9 | 1.2017 | 0.00989 | 0.0356 | 121.5066
9.5 | 1.2191 | 0.0115 | 0.0467 | 106.0087
10 | 1.2239 | 0.01604 | 0.0529 | 76.303
10.5 | 1.2031 | 0.02333 | 0.0554 | 51.5688
11 | 1.1768 | 0.03153 | 0.056 | 37.3232
11.5 | 1.1428 | 0.04079 | 0.0549 | 28.0167
12 | 1.1092 | 0.05077 | 0.0522 | 21.8475
12.5 | 1.074 | 0.06191 | 0.0476 | 17.3478
13 | 1.0395 | 0.0738 | 0.0419 | 14.0854
13.5 | 1.0086 | 0.08598 | 0.0357 | 11.7306
14 | 0.975 | 0.09925 | 0.0285 | 9.8237
14.5 | 0.9501 | 0.11203 | 0.0216 | 8.4808
15 | 0.9289 | 0.12502 | 0.0143 | 7.43