## index
index | Re | Mach | Datasource
1 | 50000 | 0 | JavaFoil+Calcfoil stall+Eppler ext transition
2 | 50000 | 0 | XFOIL ncrit=9
3 | 50000 | 0.1 | JavaFoil+Calcfoil stall+Eppler ext transition
4 | 50000 | 0.1 | XFOIL ncrit=9
5 | 50000 | 0.25 | JavaFoil+Calcfoil stall+Eppler ext transition
6 | 50000 | 0.25 | XFOIL ncrit=9
7 | 50000 | 0.5 | JavaFoil+Calcfoil stall+Eppler ext transition
8 | 50000 | 0.5 | XFOIL ncrit=9
9 | 100000 | 0 | JavaFoil+Calcfoil stall+Eppler ext transition
10 | 100000 | 0 | XFOIL ncrit=9
11 | 100000 | 0.1 | JavaFoil+Calcfoil stall+Eppler ext transition
12 | 100000 | 0.1 | XFOIL ncrit=9
13 | 100000 | 0.25 | JavaFoil+Calcfoil stall+Eppler ext transition
14 | 100000 | 0.25 | XFOIL ncrit=9
15 | 100000 | 0.5 | JavaFoil+Calcfoil stall+Eppler ext transition
16 | 100000 | 0.5 | XFOIL ncrit=9
17 | 250000 | 0 | JavaFoil+Calcfoil stall+Eppler ext transition
18 | 250000 | 0 | XFOIL ncrit=9
19 | 250000 | 0.1 | JavaFoil+Calcfoil stall+Eppler ext transition
20 | 250000 | 0.1 | XFOIL ncrit=9
21 | 250000 | 0.25 | JavaFoil+Calcfoil stall+Eppler ext transition
22 | 250000 | 0.25 | XFOIL ncrit=9
23 | 250000 | 0.5 | JavaFoil+Calcfoil stall+Eppler ext transition
24 | 250000 | 0.5 | XFOIL ncrit=9
25 | 500000 | 0 | JavaFoil+Calcfoil stall+Eppler ext transition
26 | 500000 | 0 | XFOIL ncrit=9
27 | 500000 | 0.1 | JavaFoil+Calcfoil stall+Eppler ext transition
28 | 500000 | 0.1 | XFOIL ncrit=9
29 | 500000 | 0.25 | JavaFoil+Calcfoil stall+Eppler ext transition
30 | 500000 | 0.25 | XFOIL ncrit=9
31 | 500000 | 0.5 | JavaFoil+Calcfoil stall+Eppler ext transition
32 | 500000 | 0.5 | XFOIL ncrit=9
33 | 750000 | 0 | JavaFoil+Calcfoil stall+Eppler ext transition
34 | 750000 | 0 | XFOIL ncrit=9
35 | 750000 | 0.1 | JavaFoil+Calcfoil stall+Eppler ext transition
36 | 750000 | 0.1 | XFOIL ncrit=9
37 | 750000 | 0.25 | JavaFoil+Calcfoil stall+Eppler ext transition
38 | 750000 | 0.25 | XFOIL ncrit=9
39 | 750000 | 0.5 | JavaFoil+Calcfoil stall+Eppler ext transition
40 | 750000 | 0.5 | XFOIL ncrit=9
41 | 1000000 | 0 | JavaFoil+Calcfoil stall+Eppler ext transition
42 | 1000000 | 0 | XFOIL ncrit=9
43 | 1000000 | 0.1 | JavaFoil+Calcfoil stall+Eppler ext transition
44 | 1000000 | 0.1 | XFOIL ncrit=9
45 | 1000000 | 0.25 | JavaFoil+Calcfoil stall+Eppler ext transition
46 | 1000000 | 0.25 | XFOIL ncrit=9
47 | 1000000 | 0.5 | JavaFoil+Calcfoil stall+Eppler ext transition
48 | 1000000 | 0.5 | XFOIL ncrit=9
49 | 2000000 | 0 | JavaFoil+Calcfoil stall+Eppler ext transition
50 | 2000000 | 0 | XFOIL ncrit=9
51 | 2000000 | 0.1 | JavaFoil+Calcfoil stall+Eppler ext transition
52 | 2000000 | 0.1 | XFOIL ncrit=9
53 | 2000000 | 0.25 | JavaFoil+Calcfoil stall+Eppler ext transition
54 | 2000000 | 0.25 | XFOIL ncrit=9
55 | 2000000 | 0.5 | JavaFoil+Calcfoil stall+Eppler ext transition
56 | 2000000 | 0.5 | XFOIL ncrit=9
57 | 3000000 | 0 | JavaFoil+Calcfoil stall+Eppler ext transition
58 | 3000000 | 0 | XFOIL ncrit=9
59 | 3000000 | 0.1 | JavaFoil+Calcfoil stall+Eppler ext transition
60 | 3000000 | 0.1 | XFOIL ncrit=9
61 | 3000000 | 0.25 | JavaFoil+Calcfoil stall+Eppler ext transition
62 | 3000000 | 0.25 | XFOIL ncrit=9
63 | 3000000 | 0.5 | JavaFoil+Calcfoil stall+Eppler ext transition
64 | 3000000 | 0.5 | XFOIL ncrit=9
65 | 4000000 | 0 | JavaFoil+Calcfoil stall+Eppler ext transition
66 | 4000000 | 0 | XFOIL ncrit=9
67 | 4000000 | 0.1 | JavaFoil+Calcfoil stall+Eppler ext transition
68 | 4000000 | 0.1 | XFOIL ncrit=9
69 | 4000000 | 0.25 | JavaFoil+Calcfoil stall+Eppler ext transition
70 | 4000000 | 0.25 | XFOIL ncrit=9
71 | 4000000 | 0.5 | JavaFoil+Calcfoil stall+Eppler ext transition
72 | 4000000 | 0.5 | XFOIL ncrit=9
73 | 5000000 | 0 | JavaFoil+Calcfoil stall+Eppler ext transition
74 | 5000000 | 0 | XFOIL ncrit=9
75 | 5000000 | 0.1 | JavaFoil+Calcfoil stall+Eppler ext transition
76 | 5000000 | 0.1 | XFOIL ncrit=9
77 | 5000000 | 0.25 | JavaFoil+Calcfoil stall+Eppler ext transition
78 | 5000000 | 0.25 | XFOIL ncrit=9
79 | 5000000 | 0.5 | JavaFoil+Calcfoil stall+Eppler ext transition
80 | 5000000 | 0.5 | XFOIL ncrit=9
81 | 6000000 | 0 | JavaFoil+Calcfoil stall+Eppler ext transition
82 | 6000000 | 0 | XFOIL ncrit=9
83 | 6000000 | 0.1 | JavaFoil+Calcfoil stall+Eppler ext transition
84 | 6000000 | 0.1 | XFOIL ncrit=9
85 | 6000000 | 0.25 | JavaFoil+Calcfoil stall+Eppler ext transition
86 | 6000000 | 0.25 | XFOIL ncrit=9
87 | 6000000 | 0.5 | JavaFoil+Calcfoil stall+Eppler ext transition
88 | 6000000 | 0.5 | XFOIL ncrit=9
89 | 7000000 | 0 | JavaFoil+Calcfoil stall+Eppler ext transition
90 | 7000000 | 0 | XFOIL ncrit=9
91 | 7000000 | 0.1 | JavaFoil+Calcfoil stall+Eppler ext transition
92 | 7000000 | 0.1 | XFOIL ncrit=9
93 | 7000000 | 0.25 | JavaFoil+Calcfoil stall+Eppler ext transition
94 | 7000000 | 0.25 | XFOIL ncrit=9
95 | 7000000 | 0.5 | JavaFoil+Calcfoil stall+Eppler ext transition
96 | 7000000 | 0.5 | XFOIL ncrit=9
97 | 8000000 | 0 | JavaFoil+Calcfoil stall+Eppler ext transition
98 | 8000000 | 0 | XFOIL ncrit=9
99 | 8000000 | 0.1 | JavaFoil+Calcfoil stall+Eppler ext transition
100 | 8000000 | 0.1 | XFOIL ncrit=9
101 | 8000000 | 0.25 | JavaFoil+Calcfoil stall+Eppler ext transition
102 | 8000000 | 0.25 | XFOIL ncrit=9
103 | 8000000 | 0.5 | JavaFoil+Calcfoil stall+Eppler ext transition
104 | 8000000 | 0.5 | XFOIL ncrit=9
105 | 10000000 | 0 | JavaFoil+Calcfoil stall+Eppler ext transition
106 | 10000000 | 0 | XFOIL ncrit=9
107 | 10000000 | 0.1 | JavaFoil+Calcfoil stall+Eppler ext transition
108 | 10000000 | 0.1 | XFOIL ncrit=9
109 | 10000000 | 0.25 | JavaFoil+Calcfoil stall+Eppler ext transition
110 | 10000000 | 0.25 | XFOIL ncrit=9
111 | 10000000 | 0.5 | JavaFoil+Calcfoil stall+Eppler ext transition
112 | 10000000 | 0.5 | XFOIL ncrit=9
113 | 12000000 | 0 | JavaFoil+Calcfoil stall+Eppler ext transition
114 | 12000000 | 0 | XFOIL ncrit=9
115 | 12000000 | 0.1 | JavaFoil+Calcfoil stall+Eppler ext transition
116 | 12000000 | 0.1 | XFOIL ncrit=9
117 | 12000000 | 0.25 | JavaFoil+Calcfoil stall+Eppler ext transition
118 | 12000000 | 0.25 | XFOIL ncrit=9
119 | 12000000 | 0.5 | JavaFoil+Calcfoil stall+Eppler ext transition
120 | 12000000 | 0.5 | XFOIL ncrit=9
121 | 14000000 | 0 | JavaFoil+Calcfoil stall+Eppler ext transition
122 | 14000000 | 0 | XFOIL ncrit=9
123 | 14000000 | 0.1 | JavaFoil+Calcfoil stall+Eppler ext transition
124 | 14000000 | 0.1 | XFOIL ncrit=9
125 | 14000000 | 0.25 | JavaFoil+Calcfoil stall+Eppler ext transition
126 | 14000000 | 0.25 | XFOIL ncrit=9
127 | 14000000 | 0.5 | JavaFoil+Calcfoil stall+Eppler ext transition
128 | 14000000 | 0.5 | XFOIL ncrit=9
129 | 16000000 | 0 | JavaFoil+Calcfoil stall+Eppler ext transition
130 | 16000000 | 0 | XFOIL ncrit=9
131 | 16000000 | 0.1 | JavaFoil+Calcfoil stall+Eppler ext transition
132 | 16000000 | 0.1 | XFOIL ncrit=9
133 | 16000000 | 0.25 | JavaFoil+Calcfoil stall+Eppler ext transition
134 | 16000000 | 0.25 | XFOIL ncrit=9
135 | 16000000 | 0.5 | JavaFoil+Calcfoil stall+Eppler ext transition
136 | 16000000 | 0.5 | XFOIL ncrit=9
137 | 18000000 | 0 | JavaFoil+Calcfoil stall+Eppler ext transition
138 | 18000000 | 0 | XFOIL ncrit=9
139 | 18000000 | 0.1 | JavaFoil+Calcfoil stall+Eppler ext transition
140 | 18000000 | 0.1 | XFOIL ncrit=9
141 | 18000000 | 0.25 | JavaFoil+Calcfoil stall+Eppler ext transition
142 | 18000000 | 0.25 | XFOIL ncrit=9
143 | 18000000 | 0.5 | JavaFoil+Calcfoil stall+Eppler ext transition
144 | 18000000 | 0.5 | XFOIL ncrit=9
145 | 20000000 | 0 | JavaFoil+Calcfoil stall+Eppler ext transition
146 | 20000000 | 0 | XFOIL ncrit=9
147 | 20000000 | 0.1 | JavaFoil+Calcfoil stall+Eppler ext transition
148 | 20000000 | 0.1 | XFOIL ncrit=9
149 | 20000000 | 0.25 | JavaFoil+Calcfoil stall+Eppler ext transition
150 | 20000000 | 0.25 | XFOIL ncrit=9
151 | 20000000 | 0.5 | JavaFoil+Calcfoil stall+Eppler ext transition
152 | 20000000 | 0.5 | XFOIL ncrit=9

## 1. Re 50k Mach 0.00 (1)
BIGFOIL.COM POLAR EXPORT
dsma523b
DSMA-523B |  |  |  | Cl Max: | 1.192 | at alpha= | 12 | deg
JavaFoil+Calcfoil stall+Eppler ext transition |  |  |  | L/D Max: | 25.14 | at alpha= | 0 | deg
Re: | 50000 |  |  | Cd Min: | 0.02499 | at alpha= | 0 | deg
Mach: | 0 |  |  | Cl=0 at alpha= | -5.2188 | deg
|  |  |  | @ Cl=0.1, Cd= | 0.051298
|  |  |  | @ Cl=0.4, Cd= | 0.04378
|  |  |  | @ Cl=0.6, Cd= | 0.044984
alpha (deg) | Cl | Cd | Cm | Cl/Cd
-20 | -0.849 | 0.26936 | -0.051 | -3.154
-19.5 | -0.85 | 0.25476 | -0.052 | -3.335
-19 | -0.848 | 0.23574 | -0.053 | -3.596
-18.5 | -0.844 | 0.22726 | -0.053 | -3.714
-18 | -0.838 | 0.21589 | -0.054 | -3.883
-17.5 | -0.83 | 0.20395 | -0.054 | -4.072
-17 | -0.82 | 0.19282 | -0.055 | -4.254
-16.5 | -0.808 | 0.18316 | -0.056 | -4.41
-16 | -0.793 | 0.17267 | -0.056 | -4.593
-15.5 | -0.776 | 0.16188 | -0.057 | -4.793
-15 | -0.756 | 0.15183 | -0.058 | -4.981
-14.5 | -0.734 | 0.14693 | -0.058 | -4.996
-14 | -0.71 | 0.13675 | -0.058 | -5.189
-13.5 | -0.683 | 0.12845 | -0.059 | -5.316
-13 | -0.654 | 0.12201 | -0.06 | -5.36
-12.5 | -0.623 | 0.11425 | -0.061 | -5.451
-12 | -0.59 | 0.10808 | -0.062 | -5.455
-11.5 | -0.554 | 0.10219 | -0.063 | -5.425
-11 | -0.517 | 0.09669 | -0.063 | -5.349
-10.5 | -0.478 | 0.09143 | -0.064 | -5.233
-10 | -0.438 | 0.08623 | -0.065 | -5.081
-9.5 | -0.396 | 0.08195 | -0.067 | -4.837
-9 | -0.353 | 0.07763 | -0.068 | -4.553
-8.5 | -0.309 | 0.07343 | -0.07 | -4.213
-8 | -0.264 | 0.06953 | -0.074 | -3.803
-7.5 | -0.219 | 0.06587 | -0.077 | -3.32
-7 | -0.172 | 0.0628 | -0.078 | -2.734
-6.5 | -0.124 | 0.06005 | -0.079 | -2.067
-6 | -0.076 | 0.05802 | -0.079 | -1.309
-5.5 | -0.027 | 0.05597 | -0.079 | -0.491
-5 | 0.021 | 0.05397 | -0.08 | 0.395
-4.5 | 0.07 | 0.05218 | -0.08 | 1.347
-4 | 0.119 | 0.05074 | -0.081 | 2.352
-3.5 | 0.169 | 0.04939 | -0.081 | 3.421
-3 | 0.218 | 0.04827 | -0.082 | 4.52
-2.5 | 0.267 | 0.04737 | -0.082 | 5.644
-2 | 0.317 | 0.04671 | -0.083 | 6.777
-1.5 | 0.366 | 0.04616 | -0.084 | 7.925
-1 | 0.413 | 0.04287 | -0.086 | 9.645
-0.5 | 0.462 | 0.04258 | -0.087 | 10.853
0 | 0.628 | 0.02499 | -0.144 | 25.14
0.5 | 0.56 | 0.04343 | -0.087 | 12.894
1 | 0.603 | 0.0451 | -0.078 | 13.379
1.5 | 0.648 | 0.04652 | -0.074 | 13.926
2 | 0.693 | 0.04805 | -0.073 | 14.415
2.5 | 0.737 | 0.04967 | -0.072 | 14.829
3 | 0.779 | 0.05151 | -0.071 | 15.123
3.5 | 0.82 | 0.05389 | -0.071 | 15.219
4 | 0.86 | 0.05634 | -0.07 | 15.261
4.5 | 0.898 | 0.0593 | -0.069 | 15.144
5 | 0.934 | 0.06252 | -0.068 | 14.942
5.5 | 0.969 | 0.06589 | -0.068 | 14.704
6 | 1.001 | 0.06987 | -0.067 | 14.329
6.5 | 1.031 | 0.07392 | -0.066 | 13.948
7 | 1.059 | 0.07852 | -0.065 | 13.484
7.5 | 1.084 | 0.08382 | -0.065 | 12.932
8 | 1.107 | 0.0893 | -0.064 | 12.393
8.5 | 1.127 | 0.09684 | -0.063 | 11.634
9 | 1.144 | 0.10108 | -0.064 | 11.322
9.5 | 1.159 | 0.10835 | -0.063 | 10.697
10 | 1.171 | 0.11444 | -0.063 | 10.232
10.5 | 1.18 | 0.12392 | -0.062 | 9.523
11 | 1.186 | 0.13305 | -0.062 | 8.918
11.5 | 1.191 | 0.13752 | -0.063 | 8.659
12 | 1.192 | 0.14779 | -0.062 | 8.067
12.5 | 1.191 | 0.16011 | -0.061 | 7.438
13 | 1.187 | 0.16942 | -0.061 | 7.009
13.5 | 1.182 | 0.18016 | -0.061 | 6.56
14 | 1.174 | 0.19005 | -0.061 | 6.179
14.5 | 1.165 | 0.20056 | -0.06 | 5.807
15 | 1.153 | 0.21248 | -0.06 | 5.428
15.5 | 1.14 | 0.23411 | -0.06 | 4.871
16 | 1.126 | 0.24254 | -0.059 | 4.643
16.5 | 1.11 | 0.26692 | -0.058 | 4.16
17 | 1.094 | 0.27248 | -0.059 | 4.014

## 2. Re 50k Mach 0.00 (2)
BIGFOIL.COM POLAR EXPORT
dsma523b
DSMA-523B |  |  |  | Cl Max: | 1.1207 | at alpha= | 20 | deg
XFOIL ncrit=9 |  |  |  | L/D Max: | 20.7753 | at alpha= | 4 | deg
Re: | 50000 |  |  | Cd Min: | 0.28999 | at alpha= | 20 | deg
Mach: | 0 |  |  | Cl=0 at alpha= | -0.0028249 | deg
|  |  |  | @ Cl=0.1, Cd= | 0.024686
|  |  |  | @ Cl=0.4, Cd= | 0.027161
|  |  |  | @ Cl=0.6, Cd= | 0.0289
alpha (deg) | Cl | Cd | Cm | Cl/Cd
-20 | -0.7423 | 0.25093 | 0.0248 | -2.9582
-19.5 | -0.7222 | 0.241 | 0.023 | -2.9967
-19 | -0.7039 | 0.23433 | 0.0211 | -3.0039
-18.5 | -0.7066 | 0.23573 | 0.0156 | -2.9975
-18 | -0.678 | 0.22301 | 0.0154 | -3.0402
-17.5 | -0.6655 | 0.21827 | 0.0128 | -3.049
-17 | -0.6625 | 0.2145 | 0.009 | -3.0886
-16.5 | -0.6357 | 0.2052 | 0.009 | -3.098
-16 | -0.6487 | 0.20667 | 0.0042 | -3.1388
-15.5 | -0.6117 | 0.19338 | 0.0049 | -3.1632
-15 | -0.6191 | 0.19234 | 0.0015 | -3.2188
-14.5 | -0.5905 | 0.18154 | 0.0015 | -3.2527
-14 | -0.588 | 0.1776 | -0.0005 | -3.3108
-13.5 | -0.5716 | 0.16947 | -0.0013 | -3.3729
-13 | -0.5785 | 0.16666 | -0.003 | -3.4711
-12.5 | -0.5468 | 0.15694 | -0.0023 | -3.4841
-12 | -0.5486 | 0.15153 | -0.0035 | -3.6204
-11.5 | -0.5668 | 0.14914 | -0.0047 | -3.8005
-11 | -0.5233 | 0.13874 | -0.0031 | -3.7718
-10.5 | -0.5132 | 0.13244 | -0.0027 | -3.875
-10 | -0.5047 | 0.12646 | -0.002 | -3.991
-9.5 | -0.4966 | 0.1204 | -0.0011 | -4.1246
-9 | -0.4889 | 0.11437 | 0 | -4.2747
-8 | -0.6994 | 0.06687 | -0.0405 | -10.4591
-7.5 | -0.6814 | 0.05292 | -0.0505 | -12.876
-7 | -0.6326 | 0.04477 | -0.0562 | -14.13
-6.5 | -0.5731 | 0.03852 | -0.0607 | -14.878
-6 | -0.5154 | 0.03409 | -0.0625 | -15.1188
-5.5 | -0.4621 | 0.03093 | -0.062 | -14.9402
-5 | -0.4155 | 0.02868 | -0.059 | -14.4874
-4.5 | -0.3716 | 0.02654 | -0.0552 | -14.0015
-4 | -0.3652 | 0.02612 | -0.0386 | -13.9816
-3.5 | -0.3459 | 0.03109 | -0.0231 | -11.1258
-3 | -0.3375 | 0.03247 | -0.0076 | -10.3942
-2.5 | -0.3275 | 0.03201 | 0.006 | -10.2312
-2 | -0.3089 | 0.03048 | 0.0157 | -10.1345
-1.5 | -0.2781 | 0.0281 | 0.0227 | -9.8968
-1 | -0.0358 | 0.02684 | -0.0125 | -1.3338
-0.5 | -0.0176 | 0.02612 | -0.0081 | -0.67381
0 | 0.0001 | 0.02551 | -0.0035 | 0.00392
0.5 | 0.0171 | 0.02499 | 0.0012 | 0.68427
1 | 0.0336 | 0.02457 | 0.006 | 1.3675
1.5 | 0.0513 | 0.02429 | 0.0103 | 2.112
2 | 0.0803 | 0.02439 | 0.0123 | 3.2923
2.5 | 0.1222 | 0.02502 | 0.0116 | 4.8841
3 | 0.1699 | 0.02621 | 0.0092 | 6.4823
3.5 | 0.579 | 0.0279 | -0.0401 | 20.7527
4 | 0.6351 | 0.03057 | -0.0402 | 20.7753
4.5 | 0.6788 | 0.03366 | -0.0384 | 20.1664
5 | 0.7165 | 0.03712 | -0.0352 | 19.3023
5.5 | 0.7578 | 0.04147 | -0.0334 | 18.2735
6 | 0.7937 | 0.04736 | -0.0314 | 16.7589
6.5 | 0.8148 | 0.05521 | -0.0288 | 14.7582
7 | 0.8212 | 0.06664 | -0.028 | 12.3229
8.5 | 0.6712 | 0.11623 | -0.066 | 5.7748
9 | 0.7116 | 0.12588 | -0.0668 | 5.653
9.5 | 0.6971 | 0.13181 | -0.0702 | 5.2887
10 | 0.7137 | 0.13969 | -0.073 | 5.1092
10.5 | 0.7272 | 0.14772 | -0.0765 | 4.9228
11 | 0.7439 | 0.15598 | -0.0802 | 4.7692
11.5 | 0.7699 | 0.165 | -0.0832 | 4.6661
12 | 0.824 | 0.17779 | -0.0834 | 4.6347
12.5 | 0.7962 | 0.17917 | -0.0931 | 4.4438
13 | 0.8275 | 0.18975 | -0.0966 | 4.361
13.5 | 0.8398 | 0.19524 | -0.1025 | 4.3014
14 | 0.8558 | 0.20278 | -0.1086 | 4.2203
14.5 | 0.8852 | 0.21146 | -0.1125 | 4.1861
15 | 0.8998 | 0.21846 | -0.1195 | 4.1188
15.5 | 0.9191 | 0.2245 | -0.1259 | 4.094
16 | 0.9587 | 0.23957 | -0.1284 | 4.0018
16.5 | 0.9612 | 0.23881 | -0.1387 | 4.025
17 | 0.9961 | 0.2507 | -0.1415 | 3.9733
17.5 | 1.0111 | 0.25617 | -0.1497 | 3.947
18 | 1.0287 | 0.26038 | -0.1579 | 3.9508
18.5 | 1.0642 | 0.27466 | -0.1598 | 3.8746
19 | 1.0761 | 0.27667 | -0.1696 | 3.8895
19.5 | 1.0952 | 0.28124 | -0.1775 | 3.8942
20 | 1.1207 | 0.28999 | -0.1822 | 3.8646

## 3. Re 50k Mach 0.10 (1)
BIGFOIL.COM POLAR EXPORT
dsma523b
DSMA-523B |  |  |  | Cl Max: | 1.175 | at alpha= | 11.5 | deg
JavaFoil+Calcfoil stall+Eppler ext transition |  |  |  | L/D Max: | 20.119 | at alpha= | 0 | deg
Re: | 50000 |  |  | Cd Min: | 0.03138 | at alpha= | 0 | deg
Mach: | 0.1 |  |  | Cl=0 at alpha= | -5.2143 | deg
|  |  |  | @ Cl=0.1, Cd= | 0.051392
|  |  |  | @ Cl=0.4, Cd= | 0.043987
|  |  |  | @ Cl=0.6, Cd= | 0.044988
alpha (deg) | Cl | Cd | Cm | Cl/Cd
-20 | -0.821 | 0.27746 | -0.05 | -2.958
-19.5 | -0.824 | 0.26374 | -0.051 | -3.123
-19 | -0.825 | 0.24439 | -0.053 | -3.376
-18.5 | -0.824 | 0.23104 | -0.053 | -3.566
-18 | -0.821 | 0.21703 | -0.053 | -3.781
-17.5 | -0.815 | 0.20465 | -0.054 | -3.983
-17 | -0.807 | 0.19707 | -0.055 | -4.097
-16.5 | -0.797 | 0.18523 | -0.056 | -4.303
-16 | -0.784 | 0.17515 | -0.056 | -4.476
-15.5 | -0.769 | 0.16444 | -0.057 | -4.674
-15 | -0.751 | 0.15367 | -0.058 | -4.884
-14.5 | -0.73 | 0.14853 | -0.058 | -4.913
-14 | -0.707 | 0.13839 | -0.058 | -5.106
-13.5 | -0.681 | 0.13098 | -0.06 | -5.199
-13 | -0.653 | 0.12226 | -0.06 | -5.339
-12.5 | -0.622 | 0.11523 | -0.061 | -5.402
-12 | -0.59 | 0.10925 | -0.062 | -5.398
-11.5 | -0.555 | 0.1026 | -0.063 | -5.409
-11 | -0.518 | 0.09769 | -0.063 | -5.304
-10.5 | -0.48 | 0.09167 | -0.064 | -5.231
-10 | -0.439 | 0.08641 | -0.066 | -5.085
-9.5 | -0.398 | 0.08199 | -0.067 | -4.851
-9 | -0.355 | 0.07775 | -0.068 | -4.562
-8.5 | -0.311 | 0.07355 | -0.071 | -4.222
-8 | -0.266 | 0.06966 | -0.074 | -3.812
-7.5 | -0.22 | 0.066 | -0.078 | -3.328
-7 | -0.172 | 0.06303 | -0.079 | -2.737
-6.5 | -0.125 | 0.06023 | -0.08 | -2.071
-6 | -0.076 | 0.05814 | -0.08 | -1.313
-5.5 | -0.028 | 0.056 | -0.079 | -0.493
-5 | 0.021 | 0.05405 | -0.08 | 0.396
-4.5 | 0.071 | 0.05225 | -0.081 | 1.351
-4 | 0.12 | 0.0508 | -0.081 | 2.361
-3.5 | 0.17 | 0.04945 | -0.082 | 3.433
-3 | 0.219 | 0.04832 | -0.082 | 4.537
-2.5 | 0.269 | 0.04743 | -0.083 | 5.665
-2 | 0.318 | 0.04675 | -0.083 | 6.805
-1.5 | 0.368 | 0.04618 | -0.084 | 7.962
-1 | 0.416 | 0.04289 | -0.086 | 9.688
-0.5 | 0.464 | 0.04261 | -0.088 | 10.9
0 | 0.631 | 0.03138 | -0.145 | 20.119
0.5 | 0.562 | 0.04358 | -0.086 | 12.904
1 | 0.606 | 0.04521 | -0.078 | 13.406
1.5 | 0.651 | 0.04659 | -0.075 | 13.971
2 | 0.696 | 0.04816 | -0.073 | 14.447
2.5 | 0.74 | 0.04992 | -0.072 | 14.818
3 | 0.782 | 0.05168 | -0.072 | 15.137
3.5 | 0.823 | 0.05408 | -0.071 | 15.224
4 | 0.863 | 0.05678 | -0.07 | 15.2
4.5 | 0.901 | 0.05956 | -0.069 | 15.127
5 | 0.937 | 0.06289 | -0.068 | 14.898
5.5 | 0.971 | 0.06626 | -0.068 | 14.656
6 | 1.003 | 0.07031 | -0.068 | 14.266
6.5 | 1.032 | 0.07458 | -0.067 | 13.843
7 | 1.059 | 0.07922 | -0.066 | 13.371
7.5 | 1.083 | 0.08464 | -0.065 | 12.8
8 | 1.105 | 0.09027 | -0.064 | 12.239
8.5 | 1.124 | 0.09704 | -0.065 | 11.585
9 | 1.14 | 0.10334 | -0.064 | 11.029
9.5 | 1.153 | 0.11015 | -0.064 | 10.463
10 | 1.162 | 0.11641 | -0.063 | 9.986
10.5 | 1.169 | 0.12754 | -0.062 | 9.168
11 | 1.173 | 0.13687 | -0.062 | 8.573
11.5 | 1.175 | 0.14034 | -0.063 | 8.374
12 | 1.174 | 0.14947 | -0.062 | 7.852
12.5 | 1.17 | 0.16179 | -0.062 | 7.229
13 | 1.163 | 0.1745 | -0.061 | 6.664
13.5 | 1.154 | 0.18543 | -0.061 | 6.224
14 | 1.143 | 0.1979 | -0.061 | 5.776
14.5 | 1.13 | 0.20967 | -0.06 | 5.39
15 | 1.115 | 0.22134 | -0.06 | 5.039
15.5 | 1.099 | 0.24371 | -0.06 | 4.509
16 | 1.081 | 0.25595 | -0.059 | 4.223
16.5 | 1.062 | 0.27718 | -0.059 | 3.831

## 4. Re 50k Mach 0.10 (2)
BIGFOIL.COM POLAR EXPORT
dsma523b
DSMA-523B |  |  |  | Cl Max: | 0.8833 | at alpha= | 14.5 | deg
XFOIL ncrit=9 |  |  |  | L/D Max: | 20.7389 | at alpha= | 3.5 | deg
Re: | 50000 |  |  | Cd Min: | 0.25271 | at alpha= | -20 | deg
Mach: | 0.1 |  |  | Cl=0 at alpha= | -0.011299 | deg
|  |  |  | @ Cl=0.1, Cd= | 0.02479
|  |  |  | @ Cl=0.4, Cd= | 0.027344
|  |  |  | @ Cl=0.6, Cd= | 0.028947
alpha (deg) | Cl | Cd | Cm | Cl/Cd
-20 | -0.7461 | 0.25271 | 0.0248 | -2.9524
-19.5 | -0.7235 | 0.24161 | 0.0234 | -2.9945
-19 | -0.7058 | 0.2352 | 0.0213 | -3.0009
-18.5 | -0.7104 | 0.23751 | 0.0156 | -2.991
-18 | -0.6791 | 0.22366 | 0.0157 | -3.0363
-17.5 | -0.668 | 0.21939 | 0.0129 | -3.0448
-17 | -0.6613 | 0.21444 | 0.0095 | -3.0838
-16.5 | -0.6367 | 0.20589 | 0.0091 | -3.0924
-16 | -0.6523 | 0.2082 | 0.0042 | -3.133
-15.5 | -0.612 | 0.19395 | 0.0051 | -3.1555
-15 | -0.6223 | 0.19367 | 0.0014 | -3.2132
-14.5 | -0.5901 | 0.18204 | 0.0016 | -3.2416
-14 | -0.5908 | 0.17874 | -0.0006 | -3.3054
-13.5 | -0.5705 | 0.16992 | -0.0011 | -3.3575
-13 | -0.5814 | 0.16777 | -0.0031 | -3.4655
-12.5 | -0.5464 | 0.15749 | -0.0022 | -3.4694
-12 | -0.5463 | 0.15189 | -0.0034 | -3.5967
-11.5 | -0.5691 | 0.15009 | -0.0048 | -3.7917
-11 | -0.5231 | 0.13932 | -0.0032 | -3.7547
-10.5 | -0.5123 | 0.13296 | -0.0027 | -3.853
-10 | -0.5036 | 0.12695 | -0.002 | -3.9669
-9.5 | -0.4953 | 0.12085 | -0.0012 | -4.0985
-9 | -0.4875 | 0.11481 | -0.0001 | -4.2461
-8 | -0.6977 | 0.06844 | -0.0396 | -10.1943
-7.5 | -0.685 | 0.05523 | -0.048 | -12.4027
-7 | -0.6391 | 0.04587 | -0.0552 | -13.9329
-6.5 | -0.5803 | 0.03931 | -0.06 | -14.7621
-6 | -0.5211 | 0.03458 | -0.0623 | -15.0694
-5.5 | -0.4665 | 0.03128 | -0.0621 | -14.9137
-5 | -0.4198 | 0.02894 | -0.0592 | -14.5059
-4.5 | -0.3746 | 0.02686 | -0.0555 | -13.9464
-4 | -0.36 | 0.02556 | -0.0419 | -14.0845
-3.5 | -0.3476 | 0.03085 | -0.0238 | -11.2674
-3 | -0.3375 | 0.03247 | -0.0085 | -10.3942
-2.5 | -0.3261 | 0.0322 | 0.0048 | -10.1273
-2 | -0.3095 | 0.03062 | 0.0155 | -10.1078
-1.5 | -0.2788 | 0.02829 | 0.0226 | -9.8551
-1 | -0.0357 | 0.02695 | -0.0125 | -1.3247
-0.5 | -0.0173 | 0.02622 | -0.0081 | -0.6598
0 | 0.0004 | 0.02561 | -0.0035 | 0.015619
0.5 | 0.0175 | 0.0251 | 0.0013 | 0.69721
1 | 0.034 | 0.02468 | 0.006 | 1.3776
1.5 | 0.0515 | 0.02439 | 0.0104 | 2.1115
2 | 0.0799 | 0.02448 | 0.0125 | 3.2639
2.5 | 0.1214 | 0.02512 | 0.0119 | 4.8328
3 | 0.1688 | 0.02633 | 0.0095 | 6.4109
3.5 | 0.5838 | 0.02815 | -0.0403 | 20.7389
4 | 0.6391 | 0.03087 | -0.0402 | 20.7029
4.5 | 0.6821 | 0.03404 | -0.0381 | 20.0382
5 | 0.7186 | 0.03755 | -0.0348 | 19.1372
5.5 | 0.7589 | 0.04202 | -0.0328 | 18.0604
6 | 0.7929 | 0.04803 | -0.0305 | 16.5084
6.5 | 0.8124 | 0.05599 | -0.028 | 14.5097
7 | 0.8163 | 0.06737 | -0.0273 | 12.1167
8.5 | 0.667 | 0.11664 | -0.066 | 5.7184
9 | 0.7165 | 0.12683 | -0.0665 | 5.6493
9.5 | 0.6948 | 0.13233 | -0.0703 | 5.2505
10 | 0.7107 | 0.14015 | -0.0731 | 5.071
10.5 | 0.7252 | 0.14822 | -0.0767 | 4.8927
11 | 0.7442 | 0.15665 | -0.0803 | 4.7507
11.5 | 0.774 | 0.16615 | -0.083 | 4.6584
12 | 0.8097 | 0.17602 | -0.0851 | 4.6
12.5 | 0.795 | 0.17963 | -0.0936 | 4.4258
13 | 0.8323 | 0.19125 | -0.0964 | 4.3519
13.5 | 0.8379 | 0.19547 | -0.1032 | 4.2866
14 | 0.8581 | 0.2038 | -0.1087 | 4.2105
14.5 | 0.8833 | 0.21144 | -0.1135 | 4.1775
15 | 0.5952 | 0.18243 | -0.0689 | 3.2626
15.5 | 0.6502 | 0.20018 | -0.0709 | 3.2481
16 | 0.6194 | 0.1941 | -0.0758 | 3.1911
16.5 | 0.634 | 0.20006 | -0.0791 | 3.169
17 | 0.658 | 0.21071 | -0.082 | 3.1228
17.5 | 0.6528 | 0.21122 | -0.0869 | 3.0906
18 | 0.6772 | 0.2207 | -0.0894 | 3.0684
18.5 | 0.6837 | 0.22642 | -0.0936 | 3.0196
19 | 0.6871 | 0.22982 | -0.0982 | 2.9897
19.5 | 0.707 | 0.23857 | -0.1009 | 2.9635

## 5. Re 50k Mach 0.25 (1)
BIGFOIL.COM POLAR EXPORT
dsma523b
DSMA-523B |  |  |  | Cl Max: | 1.094 | at alpha= | 9 | deg
JavaFoil+Calcfoil stall+Eppler ext transition |  |  |  | L/D Max: | 20.411 | at alpha= | 0 | deg
Re: | 50000 |  |  | Cd Min: | 0.03176 | at alpha= | 0 | deg
Mach: | 0.25 |  |  | Cl=0 at alpha= | -5.22 | deg
|  |  |  | @ Cl=0.1, Cd= | 0.051731
|  |  |  | @ Cl=0.4, Cd= | 0.047645
|  |  |  | @ Cl=0.6, Cd= | 0.045064
alpha (deg) | Cl | Cd | Cm | Cl/Cd
-20 | -0.565 | 0.3466 | -0.052 | -1.63
-19.5 | -0.595 | 0.31219 | -0.053 | -1.906
-19 | -0.622 | 0.2889 | -0.053 | -2.152
-18.5 | -0.645 | 0.27817 | -0.053 | -2.319
-18 | -0.665 | 0.26142 | -0.053 | -2.544
-17.5 | -0.681 | 0.23563 | -0.053 | -2.89
-17 | -0.693 | 0.23308 | -0.054 | -2.973
-16.5 | -0.701 | 0.20903 | -0.054 | -3.353
-16 | -0.705 | 0.19868 | -0.055 | -3.546
-15.5 | -0.704 | 0.18526 | -0.056 | -3.801
-15 | -0.699 | 0.17061 | -0.057 | -4.099
-14.5 | -0.69 | 0.16026 | -0.058 | -4.308
-14 | -0.677 | 0.15101 | -0.059 | -4.485
-13.5 | -0.66 | 0.13929 | -0.059 | -4.738
-13 | -0.639 | 0.12978 | -0.061 | -4.924
-12.5 | -0.614 | 0.11924 | -0.062 | -5.153
-12 | -0.586 | 0.11303 | -0.063 | -5.189
-11.5 | -0.555 | 0.10721 | -0.064 | -5.179
-11 | -0.521 | 0.10025 | -0.065 | -5.198
-10.5 | -0.484 | 0.09503 | -0.066 | -5.097
-10 | -0.445 | 0.08929 | -0.066 | -4.987
-9.5 | -0.404 | 0.08372 | -0.068 | -4.829
-9 | -0.361 | 0.07908 | -0.07 | -4.57
-8.5 | -0.317 | 0.07475 | -0.072 | -4.241
-8 | -0.271 | 0.07095 | -0.074 | -3.823
-7.5 | -0.225 | 0.06677 | -0.079 | -3.367
-7 | -0.177 | 0.06364 | -0.081 | -2.778
-6.5 | -0.128 | 0.06072 | -0.082 | -2.106
-6 | -0.078 | 0.0586 | -0.081 | -1.337
-5.5 | -0.028 | 0.05632 | -0.082 | -0.503
-5 | 0.022 | 0.05437 | -0.082 | 0.404
-4.5 | 0.073 | 0.0526 | -0.083 | 1.378
-4 | 0.123 | 0.05099 | -0.083 | 2.416
-3.5 | 0.174 | 0.04967 | -0.084 | 3.513
-3 | 0.225 | 0.04859 | -0.084 | 4.636
-2.5 | 0.276 | 0.0477 | -0.085 | 5.787
-2 | 0.327 | 0.04697 | -0.086 | 6.961
-1.5 | 0.378 | 0.04641 | -0.086 | 8.14
-1 | 0.427 | 0.04916 | -0.089 | 8.683
-0.5 | 0.477 | 0.04912 | -0.09 | 9.709
0 | 0.648 | 0.03176 | -0.148 | 20.411
0.5 | 0.575 | 0.04439 | -0.085 | 12.956
1 | 0.621 | 0.04563 | -0.081 | 13.619
1.5 | 0.667 | 0.0471 | -0.076 | 14.168
2 | 0.713 | 0.04868 | -0.075 | 14.647
2.5 | 0.757 | 0.0506 | -0.074 | 14.968
3 | 0.8 | 0.05261 | -0.073 | 15.205
3.5 | 0.841 | 0.05513 | -0.072 | 15.253
4 | 0.88 | 0.05797 | -0.071 | 15.175
4.5 | 0.916 | 0.06109 | -0.071 | 14.998
5 | 0.95 | 0.06482 | -0.07 | 14.659
5.5 | 0.981 | 0.06905 | -0.069 | 14.211
6 | 1.009 | 0.07351 | -0.068 | 13.728
6.5 | 1.033 | 0.07815 | -0.067 | 13.224
7 | 1.054 | 0.08392 | -0.067 | 12.561
7.5 | 1.071 | 0.09022 | -0.066 | 11.866
8 | 1.083 | 0.09665 | -0.066 | 11.207
8.5 | 1.091 | 0.1045 | -0.065 | 10.439
9 | 1.094 | 0.11509 | -0.064 | 9.505
9.5 | 1.092 | 0.12218 | -0.063 | 8.94
10 | 1.086 | 0.1296 | -0.063 | 8.377
10.5 | 1.075 | 0.1375 | -0.063 | 7.814
11 | 1.058 | 0.15983 | -0.062 | 6.619
11.5 | 1.037 | 0.17118 | -0.061 | 6.056
12 | 1.011 | 0.1842 | -0.062 | 5.49
12.5 | 0.98 | 0.19245 | -0.058 | 5.094
13 | 0.946 | 0.21493 | -0.06 | 4.403
13.5 | 0.908 | 0.23184 | -0.059 | 3.915
14 | 0.866 | 0.24999 | -0.058 | 3.463

## 6. Re 50k Mach 0.25 (2)
BIGFOIL.COM POLAR EXPORT
dsma523b
DSMA-523B |  |  |  | Cl Max: | 1.1438 | at alpha= | 20 | deg
XFOIL ncrit=9 |  |  |  | L/D Max: | 20.4473 | at alpha= | 3.5 | deg
Re: | 50000 |  |  | Cd Min: | 0.2962 | at alpha= | 20 | deg
Mach: | 0.25 |  |  | Cl=0 at alpha= | -0.06044 | deg
|  |  |  | @ Cl=0.1, Cd= | 0.025378
|  |  |  | @ Cl=0.4, Cd= | 0.026612
|  |  |  | @ Cl=0.6, Cd= | 0.029483
alpha (deg) | Cl | Cd | Cm | Cl/Cd
-20 | -0.768 | 0.26357 | 0.0251 | -2.9138
-19.5 | -0.7329 | 0.24574 | 0.0256 | -2.9824
-19 | -0.7184 | 0.24057 | 0.0224 | -2.9862
-18.5 | -0.7228 | 0.24297 | 0.0166 | -2.9749
-18 | -0.6868 | 0.22763 | 0.0173 | -3.0172
-17.5 | -0.6857 | 0.22729 | 0.0127 | -3.0169
-17 | -0.6613 | 0.21628 | 0.0116 | -3.0576
-16.5 | -0.6444 | 0.21005 | 0.0098 | -3.0678
-16 | -0.6525 | 0.20982 | 0.0052 | -3.1098
-15.5 | -0.6157 | 0.19738 | 0.006 | -3.1194
-15 | -0.6403 | 0.20119 | 0.0011 | -3.1826
-14.5 | -0.5903 | 0.185 | 0.0025 | -3.1908
-14 | -0.6083 | 0.18554 | -0.0011 | -3.2785
-13.5 | -0.5673 | 0.17259 | -0.0004 | -3.287
-13 | -0.5964 | 0.17376 | -0.0036 | -3.4323
-12.5 | -0.5478 | 0.16086 | -0.0022 | -3.4054
-12 | -0.5377 | 0.15415 | -0.0028 | -3.4882
-11.5 | -0.5556 | 0.15143 | -0.0042 | -3.669
-11 | -0.5283 | 0.1432 | -0.0034 | -3.6892
-10.5 | -0.5105 | 0.13599 | -0.0028 | -3.754
-10 | -0.5001 | 0.12974 | -0.0021 | -3.8546
-9.5 | -0.4893 | 0.12332 | -0.0014 | -3.9677
-9 | -0.4807 | 0.11713 | -0.0005 | -4.104
-8 | -0.6816 | 0.07622 | -0.0352 | -8.9425
-7.5 | -0.6763 | 0.06598 | -0.0377 | -10.2501
-7 | -0.6667 | 0.05307 | -0.0479 | -12.5627
-6.5 | -0.6183 | 0.04447 | -0.0548 | -13.9038
-6 | -0.5511 | 0.03779 | -0.0614 | -14.5832
-5.5 | -0.496 | 0.03361 | -0.0615 | -14.7575
-5 | -0.4409 | 0.03055 | -0.0606 | -14.4321
-4.5 | -0.3961 | 0.02834 | -0.0563 | -13.9767
-4 | -0.346 | 0.02547 | -0.0539 | -13.5846
-3.5 | -0.3517 | 0.02907 | -0.03 | -12.0984
-3 | -0.3355 | 0.03236 | -0.0144 | -10.3677
-2.5 | -0.3253 | 0.03282 | 0.0007 | -9.9116
-2 | -0.3104 | 0.03166 | 0.0127 | -9.8042
-1.5 | -0.2864 | 0.0295 | 0.0218 | -9.7085
-1 | -0.0347 | 0.02758 | -0.0128 | -1.2582
-0.5 | -0.016 | 0.02681 | -0.0083 | -0.59679
0 | 0.0022 | 0.02618 | -0.0036 | 0.084034
0.5 | 0.0196 | 0.02566 | 0.0013 | 0.76383
1 | 0.0362 | 0.02524 | 0.0063 | 1.4342
1.5 | 0.0528 | 0.02495 | 0.011 | 2.1162
2 | 0.0779 | 0.02501 | 0.0138 | 3.1148
2.5 | 0.1169 | 0.02566 | 0.0137 | 4.5557
3 | 0.5363 | 0.02707 | -0.0386 | 19.8116
3.5 | 0.6126 | 0.02996 | -0.042 | 20.4473
4 | 0.6596 | 0.03261 | -0.0399 | 20.2269
4.5 | 0.6975 | 0.03615 | -0.0365 | 19.2946
5 | 0.7277 | 0.03993 | -0.032 | 18.2244
5.5 | 0.7602 | 0.04498 | -0.0289 | 16.9008
6 | 0.7844 | 0.05167 | -0.0259 | 15.181
6.5 | 0.7959 | 0.05991 | -0.0237 | 13.2849
7 | 0.7842 | 0.07106 | -0.0237 | 11.0357
8 | 0.6517 | 0.11195 | -0.064 | 5.8213
8.5 | 0.6484 | 0.11875 | -0.0658 | 5.4602
9.5 | 0.7029 | 0.13642 | -0.0698 | 5.1525
10 | 0.703 | 0.14297 | -0.0736 | 4.9171
10.5 | 0.7261 | 0.15177 | -0.0768 | 4.7842
11 | 0.7643 | 0.16248 | -0.0791 | 4.704
11.5 | 0.7985 | 0.17298 | -0.0815 | 4.6161
12 | 0.7789 | 0.1749 | -0.0896 | 4.4534
12.5 | 0.794 | 0.18263 | -0.0953 | 4.3476
13 | 0.8543 | 0.19867 | -0.0958 | 4.3001
13.5 | 0.8356 | 0.1979 | -0.1063 | 4.2223
14 | 0.8803 | 0.21209 | -0.1087 | 4.1506
14.5 | 0.882 | 0.21341 | -0.1177 | 4.1329
15 | 0.9287 | 0.22998 | -0.1199 | 4.0382
15.5 | 0.9276 | 0.22874 | -0.1305 | 4.0553
16 | 0.9688 | 0.24284 | -0.1329 | 3.9895
16.5 | 0.9767 | 0.2447 | -0.1431 | 3.9914
17 | 1.0021 | 0.2521 | -0.1493 | 3.975
17.5 | 1.0434 | 0.27089 | -0.1515 | 3.8517
18 | 1.0483 | 0.26694 | -0.1636 | 3.9271
18.5 | 1.0746 | 0.27492 | -0.1695 | 3.9088
19 | 1.109 | 0.29196 | -0.1726 | 3.7985
19.5 | 1.1199 | 0.28919 | -0.1842 | 3.8725
20 | 1.1438 | 0.2962 | -0.191 | 3.8616

## 7. Re 50k Mach 0.50 (1)
BIGFOIL.COM POLAR EXPORT
dsma523b
DSMA-523B |  |  |  | Cl Max: | 1.368 | at alpha= | 20 | deg
JavaFoil+Calcfoil stall+Eppler ext transition |  |  |  | L/D Max: | 14.984 | at alpha= | 2 | deg
Re: | 50000 |  |  | Cd Min: | 0.04055 | at alpha= | 0 | deg
Mach: | 0.5 |  |  | Cl=0 at alpha= | -5.2143 | deg
|  |  |  | @ Cl=0.1, Cd= | 0.053403
|  |  |  | @ Cl=0.4, Cd= | 0.049187
|  |  |  | @ Cl=0.6, Cd= | 0.04215
alpha (deg) | Cl | Cd | Cm | Cl/Cd
-20 | -0.816 | 0.43906 | -0.076 | -1.859
-19.5 | -0.789 | 0.45578 | -0.077 | -1.732
-19 | -0.762 | 0.44695 | -0.078 | -1.706
-18.5 | -0.735 | 0.60292 | -0.078 | -1.22
-18 | -0.708 | 0.43181 | -0.079 | -1.64
-17.5 | -0.681 | 0.42899 | -0.079 | -1.588
-17 | -0.654 | 0.42478 | -0.08 | -1.54
-16.5 | -0.627 | 0.41499 | -0.08 | -1.51
-16 | -0.598 | 0.38177 | -0.078 | -1.567
-15.5 | -0.571 | 0.36837 | -0.077 | -1.549
-15 | -0.543 | 0.37156 | -0.078 | -1.462
-14.5 | -0.516 | 0.3676 | -0.078 | -1.403
-14 | -0.487 | 0.30711 | -0.074 | -1.586
-13.5 | -0.46 | 0.30446 | -0.074 | -1.51
-13 | -0.432 | 0.29151 | -0.074 | -1.482
-12.5 | -0.405 | 0.27422 | -0.075 | -1.475
-12 | -0.376 | 0.27054 | -0.071 | -1.391
-11.5 | -0.349 | 0.25545 | -0.072 | -1.366
-11 | -0.321 | 0.22436 | -0.07 | -1.431
-10.5 | -0.293 | 0.20477 | -0.065 | -1.431
-10 | -0.359 | 0.13083 | -0.065 | -2.741
-9.5 | -0.387 | 0.10389 | -0.065 | -3.727
-9 | -0.368 | 0.0907 | -0.071 | -4.055
-8.5 | -0.333 | 0.08329 | -0.075 | -4.004
-8 | -0.291 | 0.07731 | -0.076 | -3.764
-7.5 | -0.244 | 0.07245 | -0.079 | -3.365
-7 | -0.193 | 0.0678 | -0.082 | -2.854
-6.5 | -0.141 | 0.06373 | -0.089 | -2.216
-6 | -0.087 | 0.06056 | -0.091 | -1.435
-5.5 | -0.032 | 0.05826 | -0.091 | -0.541
-5 | 0.024 | 0.05587 | -0.091 | 0.438
-4.5 | 0.081 | 0.054 | -0.092 | 1.498
-4 | 0.137 | 0.05224 | -0.092 | 2.632
-3.5 | 0.195 | 0.05078 | -0.093 | 3.84
-3 | 0.252 | 0.04964 | -0.094 | 5.071
-2.5 | 0.309 | 0.04867 | -0.095 | 6.34
-2 | 0.365 | 0.04799 | -0.095 | 7.613
-1.5 | 0.422 | 0.04994 | -0.097 | 8.452
-1 | 0.476 | 0.04978 | -0.098 | 9.563
-0.5 | 0.532 | 0.04988 | -0.099 | 10.655
0 | 0.586 | 0.04055 | -0.056 | 14.446
0.5 | 0.637 | 0.04638 | -0.087 | 13.725
1 | 0.687 | 0.04781 | -0.086 | 14.376
1.5 | 0.736 | 0.04987 | -0.082 | 14.764
2 | 0.783 | 0.05223 | -0.081 | 14.984
2.5 | 0.825 | 0.05535 | -0.08 | 14.909
3 | 0.861 | 0.05939 | -0.078 | 14.494
3.5 | 0.888 | 0.06369 | -0.077 | 13.942
4 | 0.901 | 0.07003 | -0.074 | 12.865
4.5 | 0.89 | 0.07793 | -0.074 | 11.416
5 | 0.806 | 0.0971 | -0.065 | 8.305
5.5 | 0.592 | 0.12338 | -0.07 | 4.795
6 | 0.619 | 0.19225 | -0.071 | 3.219
6.5 | 0.646 | 0.20792 | -0.073 | 3.109
7 | 0.674 | 0.26212 | -0.077 | 2.572
7.5 | 0.701 | 0.26146 | -0.077 | 2.682
8 | 0.728 | 0.26471 | -0.076 | 2.751
8.5 | 0.755 | 0.27807 | -0.077 | 2.715
9 | 0.784 | 0.31149 | -0.082 | 2.516
9.5 | 0.811 | 0.30862 | -0.083 | 2.626
10 | 0.837 | 0.32601 | -0.083 | 2.568
10.5 | 0.864 | 0.33 | -0.082 | 2.618
11 | 0.891 | 0.32508 | -0.083 | 2.74
11.5 | 0.919 | 0.35777 | -0.087 | 2.569
12 | 0.946 | 0.37794 | -0.087 | 2.502
12.5 | 0.972 | 0.377 | -0.087 | 2.578
13 | 0.998 | 0.38352 | -0.087 | 2.603
13.5 | 1.025 | 0.37592 | -0.087 | 2.725
14 | 1.051 | 0.40098 | -0.087 | 2.62
14.5 | 1.077 | 0.40775 | -0.087 | 2.64
15 | 1.103 | 0.41298 | -0.087 | 2.671
15.5 | 1.133 | 0.41969 | -0.093 | 2.701
16 | 1.159 | 0.42597 | -0.093 | 2.721
16.5 | 1.185 | 0.45365 | -0.092 | 2.612
17 | 1.21 | 0.46544 | -0.092 | 2.601
17.5 | 1.236 | 0.4692 | -0.092 | 2.634
18 | 1.261 | 0.46861 | -0.092 | 2.692
18.5 | 1.287 | 0.47287 | -0.092 | 2.721
19 | 1.312 | 0.49225 | -0.092 | 2.666
19.5 | 1.342 | 0.50613 | -0.095 | 2.651
20 | 1.368 | 0.54122 | -0.096 | 2.527

## 8. Re 50k Mach 0.50 (2)
BIGFOIL.COM POLAR EXPORT
dsma523b
DSMA-523B |  |  |  | Cl Max: | 1.2673 | at alpha= | 20 | deg
XFOIL ncrit=9 |  |  |  | L/D Max: | 19.3427 | at alpha= | 3 | deg
Re: | 50000 |  |  | Cd Min: | 0.35178 | at alpha= | 20 | deg
Mach: | 0.5 |  |  | Cl=0 at alpha= | -0.17288 | deg
|  |  |  | @ Cl=0.1, Cd= | 0.027765
|  |  |  | @ Cl=0.4, Cd= | 0.029264
|  |  |  | @ Cl=0.6, Cd= | 0.03116
alpha (deg) | Cl | Cd | Cm | Cl/Cd
-20 | -0.8132 | 0.27823 | 0.0372 | -2.9228
-19.5 | -0.8045 | 0.27857 | 0.0312 | -2.888
-19 | -0.7777 | 0.26458 | 0.0291 | -2.9394
-18.5 | -0.7559 | 0.2563 | 0.0264 | -2.9493
-18 | -0.7571 | 0.26061 | 0.0201 | -2.9051
-17.5 | -0.7186 | 0.24175 | 0.02 | -2.9725
-17 | -0.706 | 0.23769 | 0.0161 | -2.9703
-16.5 | -0.6883 | 0.22954 | 0.0132 | -2.9986
-16 | -0.6639 | 0.22063 | 0.0117 | -3.0091
-15 | -0.6288 | 0.20647 | 0.0071 | -3.0455
-14.5 | -0.6374 | 0.20759 | 0.0029 | -3.0705
-14 | -0.5965 | 0.19264 | 0.003 | -3.0964
-13.5 | -0.6043 | 0.1922 | -0.0002 | -3.1441
-13 | -0.5649 | 0.17917 | 0.0002 | -3.1529
-12.5 | -0.5577 | 0.17344 | -0.0015 | -3.2155
-12 | -0.5513 | 0.16879 | -0.0025 | -3.2662
-11.5 | -0.5228 | 0.15895 | -0.0026 | -3.2891
-11 | -0.5156 | 0.15299 | -0.0032 | -3.3702
-10.5 | -0.5111 | 0.14758 | -0.0033 | -3.4632
-10 | -0.5131 | 0.14322 | -0.0029 | -3.5826
-9.5 | -0.4841 | 0.1343 | -0.0023 | -3.6046
-9 | -0.4637 | 0.12657 | -0.0017 | -3.6636
-8.5 | -0.4536 | 0.12 | -0.001 | -3.78
-8 | -0.5134 | 0.10386 | -0.0175 | -4.9432
-7.5 | -0.5355 | 0.0934 | -0.0217 | -5.7334
-7 | -0.5487 | 0.08409 | -0.0232 | -6.5252
-6.5 | -0.6209 | 0.07088 | -0.0309 | -8.7599
-6 | -0.6338 | 0.06059 | -0.036 | -10.4605
-5.5 | -0.6216 | 0.04959 | -0.0462 | -12.5348
-5 | -0.5722 | 0.04236 | -0.0497 | -13.508
-4.5 | -0.5031 | 0.036 | -0.0553 | -13.975
-4 | -0.4395 | 0.03216 | -0.0549 | -13.666
-3.5 | -0.3838 | 0.02948 | -0.051 | -13.019
-3 | -0.3328 | 0.02668 | -0.0461 | -12.4738
-2.5 | -0.3283 | 0.03191 | -0.0204 | -10.2883
-2 | -0.309 | 0.03457 | -0.003 | -8.9384
-1.5 | -0.2956 | 0.03395 | 0.013 | -8.7069
-1 | -0.2722 | 0.03183 | 0.0246 | -8.5517
-0.5 | -0.0193 | 0.02947 | -0.0071 | -0.6549
0 | 0.0102 | 0.02873 | -0.0037 | 0.35503
0.5 | 0.029 | 0.02817 | 0.0017 | 1.0295
1 | 0.0461 | 0.02778 | 0.0073 | 1.6595
1.5 | 0.0613 | 0.02757 | 0.0129 | 2.2234
2 | 0.075 | 0.02764 | 0.0181 | 2.7135
2.5 | 0.5794 | 0.03016 | -0.0441 | 19.2109
3 | 0.6445 | 0.03332 | -0.0436 | 19.3427
3.5 | 0.6833 | 0.03674 | -0.0388 | 18.5983
4 | 0.7079 | 0.04077 | -0.0325 | 17.3633
4.5 | 0.7118 | 0.04496 | -0.0238 | 15.8319
5 | 0.7077 | 0.04976 | -0.0157 | 14.2223
5.5 | 0.7038 | 0.05601 | -0.0107 | 12.5656
6 | 0.6956 | 0.0638 | -0.0088 | 10.9028
6.5 | 0.6969 | 0.07271 | -0.0095 | 9.5847
7 | 0.6424 | 0.08498 | -0.0179 | 7.5594
7.5 | 0.5601 | 0.10979 | -0.0578 | 5.1016
8 | 0.5811 | 0.11805 | -0.0612 | 4.9225
8.5 | 0.6264 | 0.12813 | -0.064 | 4.8888
9 | 0.659 | 0.1383 | -0.0675 | 4.765
9.5 | 0.6606 | 0.14436 | -0.0715 | 4.5761
10 | 0.6756 | 0.15153 | -0.0758 | 4.4585
10.5 | 0.6993 | 0.15977 | -0.0804 | 4.3769
11 | 0.7323 | 0.16986 | -0.0853 | 4.3112
11.5 | 0.7813 | 0.18348 | -0.0892 | 4.2582
12 | 0.7878 | 0.1873 | -0.096 | 4.2061
12.5 | 0.8055 | 0.19406 | -0.1033 | 4.1508
13 | 0.8463 | 0.20698 | -0.1084 | 4.0888
13.5 | 0.8665 | 0.21262 | -0.1161 | 4.0753
14 | 0.8952 | 0.22219 | -0.1233 | 4.029
14.5 | 0.9312 | 0.233 | -0.1291 | 3.9966
15 | 0.9526 | 0.23943 | -0.1384 | 3.9786
15.5 | 0.9861 | 0.24946 | -0.1451 | 3.9529
16 | 1.0196 | 0.26185 | -0.1521 | 3.8938
16.5 | 1.0433 | 0.26668 | -0.1618 | 3.9122
17 | 1.09 | 0.28855 | -0.1653 | 3.7775
17.5 | 1.1039 | 0.28578 | -0.1781 | 3.8628
18 | 1.1356 | 0.29561 | -0.1859 | 3.8415
18.5 | 1.1757 | 0.31614 | -0.1904 | 3.7189
19 | 1.1944 | 0.31427 | -0.2032 | 3.8006
19.5 | 1.2254 | 0.32445 | -0.2111 | 3.7769
20 | 1.2673 | 0.35178 | -0.2141 | 3.6025

## 9. Re 100k Mach 0.00 (1)
BIGFOIL.COM POLAR EXPORT
dsma523b
DSMA-523B |  |  |  | Cl Max: | 1.193 | at alpha= | 12 | deg
JavaFoil+Calcfoil stall+Eppler ext transition |  |  |  | L/D Max: | 35.499 | at alpha= | 1.5 | deg
Re: | 100000 |  |  | Cd Min: | 0.02245 | at alpha= | 1 | deg
Mach: | 0 |  |  | Cl=0 at alpha= | -5.2188 | deg
|  |  |  | @ Cl=0.1, Cd= | 0.047391
|  |  |  | @ Cl=0.4, Cd= | 0.041473
|  |  |  | @ Cl=0.6, Cd= | 0.023645
alpha (deg) | Cl | Cd | Cm | Cl/Cd
-20 | -0.85 | 0.23151 | -0.052 | -3.67
-19.5 | -0.85 | 0.22012 | -0.053 | -3.86
-19 | -0.848 | 0.20894 | -0.054 | -4.059
-18.5 | -0.844 | 0.19782 | -0.054 | -4.268
-18 | -0.838 | 0.18786 | -0.054 | -4.463
-17.5 | -0.831 | 0.18063 | -0.055 | -4.599
-17 | -0.821 | 0.17016 | -0.056 | -4.822
-16.5 | -0.808 | 0.1622 | -0.056 | -4.982
-16 | -0.793 | 0.15255 | -0.057 | -5.2
-15.5 | -0.776 | 0.14451 | -0.058 | -5.371
-15 | -0.757 | 0.13666 | -0.059 | -5.536
-14.5 | -0.734 | 0.13093 | -0.059 | -5.608
-14 | -0.71 | 0.12409 | -0.06 | -5.722
-13.5 | -0.683 | 0.11728 | -0.061 | -5.827
-13 | -0.654 | 0.11087 | -0.062 | -5.903
-12.5 | -0.623 | 0.10462 | -0.062 | -5.955
-12 | -0.59 | 0.09895 | -0.063 | -5.96
-11.5 | -0.555 | 0.09361 | -0.064 | -5.925
-11 | -0.517 | 0.08895 | -0.065 | -5.818
-10.5 | -0.479 | 0.08398 | -0.066 | -5.701
-10 | -0.439 | 0.0793 | -0.068 | -5.531
-9.5 | -0.397 | 0.07543 | -0.07 | -5.261
-9 | -0.354 | 0.07129 | -0.073 | -4.968
-8.5 | -0.311 | 0.06713 | -0.077 | -4.626
-8 | -0.265 | 0.06374 | -0.078 | -4.161
-7.5 | -0.219 | 0.06071 | -0.079 | -3.607
-7 | -0.172 | 0.05792 | -0.08 | -2.968
-6.5 | -0.124 | 0.05551 | -0.081 | -2.238
-6 | -0.076 | 0.05372 | -0.08 | -1.414
-5.5 | -0.027 | 0.05171 | -0.08 | -0.531
-5 | 0.021 | 0.04987 | -0.081 | 0.427
-4.5 | 0.07 | 0.04823 | -0.081 | 1.457
-4 | 0.119 | 0.04686 | -0.082 | 2.547
-3.5 | 0.169 | 0.04552 | -0.082 | 3.712
-3 | 0.218 | 0.04444 | -0.082 | 4.911
-2.5 | 0.267 | 0.04357 | -0.083 | 6.138
-2 | 0.317 | 0.04291 | -0.084 | 7.381
-1.5 | 0.366 | 0.04233 | -0.085 | 8.649
-1 | 0.414 | 0.04112 | -0.087 | 10.062
-0.5 | 0.54 | 0.02475 | -0.144 | 21.824
0 | 0.628 | 0.02313 | -0.145 | 27.161
0.5 | 0.687 | 0.02318 | -0.145 | 29.624
1 | 0.744 | 0.02245 | -0.141 | 33.166
1.5 | 0.802 | 0.02258 | -0.141 | 35.499
2 | 0.696 | 0.0437 | -0.079 | 15.922
2.5 | 0.738 | 0.04537 | -0.076 | 16.27
3 | 0.78 | 0.0471 | -0.074 | 16.565
3.5 | 0.821 | 0.04904 | -0.073 | 16.746
4 | 0.861 | 0.05127 | -0.072 | 16.792
4.5 | 0.899 | 0.05367 | -0.071 | 16.75
5 | 0.935 | 0.05653 | -0.071 | 16.545
5.5 | 0.97 | 0.05915 | -0.07 | 16.397
6 | 1.002 | 0.06238 | -0.069 | 16.063
6.5 | 1.032 | 0.0662 | -0.068 | 15.587
7 | 1.06 | 0.0701 | -0.067 | 15.115
7.5 | 1.085 | 0.07445 | -0.067 | 14.57
8 | 1.107 | 0.07894 | -0.066 | 14.026
8.5 | 1.127 | 0.08426 | -0.065 | 13.377
9 | 1.146 | 0.08991 | -0.067 | 12.745
9.5 | 1.16 | 0.096 | -0.066 | 12.086
10 | 1.171 | 0.10014 | -0.064 | 11.698
10.5 | 1.181 | 0.10848 | -0.065 | 10.888
11 | 1.187 | 0.1142 | -0.064 | 10.396
11.5 | 1.192 | 0.11921 | -0.065 | 9.996
12 | 1.193 | 0.1281 | -0.065 | 9.314
12.5 | 1.192 | 0.13596 | -0.063 | 8.764
13 | 1.188 | 0.14448 | -0.063 | 8.223
13.5 | 1.182 | 0.1531 | -0.062 | 7.722
14 | 1.175 | 0.16473 | -0.062 | 7.131
14.5 | 1.165 | 0.1714 | -0.062 | 6.799
15 | 1.154 | 0.18063 | -0.061 | 6.387
15.5 | 1.141 | 0.18998 | -0.06 | 6.004
16 | 1.126 | 0.20338 | -0.06 | 5.539
16.5 | 1.111 | 0.21803 | -0.059 | 5.093
17 | 1.094 | 0.23298 | -0.06 | 4.696

## 10. Re 100k Mach 0.00 (2)
BIGFOIL.COM POLAR EXPORT
dsma523b
DSMA-523B |  |  |  | Cl Max: | 1.1176 | at alpha= | 20 | deg
XFOIL ncrit=9 |  |  |  | L/D Max: | 23.3734 | at alpha= | 4.5 | deg
Re: | 100000 |  |  | Cd Min: | 0.28502 | at alpha= | 20 | deg
Mach: | 0 |  |  | Cl=0 at alpha= | 0.59643 | deg
|  |  |  | @ Cl=0.1, Cd= | 0.024094
|  |  |  | @ Cl=0.4, Cd= | 0.021347
|  |  |  | @ Cl=0.6, Cd= | 0.026241
alpha (deg) | Cl | Cd | Cm | Cl/Cd
-13.5 | -0.594 | 0.16238 | -0.0072 | -3.6581
-13 | -0.5863 | 0.15455 | -0.0086 | -3.7936
-12.5 | -0.5707 | 0.14873 | -0.0086 | -3.8372
-12 | -0.4365 | 0.13605 | -0.0159 | -3.2084
-11 | -0.445 | 0.12304 | -0.0177 | -3.6167
-10.5 | -0.4592 | 0.11674 | -0.0193 | -3.9335
-10 | -0.4505 | 0.10914 | -0.0184 | -4.1277
-9.5 | -0.5582 | 0.10669 | -0.0151 | -5.232
-9 | -0.6029 | 0.09764 | -0.0194 | -6.1747
-8.5 | -0.7603 | 0.04914 | -0.0556 | -15.4721
-8 | -0.7158 | 0.04129 | -0.059 | -17.3359
-7.5 | -0.6611 | 0.03508 | -0.0622 | -18.8455
-7 | -0.607 | 0.03101 | -0.0636 | -19.5743
-6.5 | -0.5524 | 0.0282 | -0.064 | -19.5887
-6 | -0.499 | 0.02582 | -0.0638 | -19.3261
-5.5 | -0.4447 | 0.02401 | -0.0633 | -18.5214
-5 | -0.3904 | 0.02252 | -0.063 | -17.3357
-4.5 | -0.3326 | 0.02129 | -0.0636 | -15.6224
-4 | -0.2665 | 0.01927 | -0.066 | -13.8298
-3.5 | -0.2426 | 0.02194 | -0.0554 | -11.0574
-3 | -0.2038 | 0.02375 | -0.0497 | -8.5811
-2.5 | -0.1804 | 0.0248 | -0.0402 | -7.2742
-2 | -0.1495 | 0.02552 | -0.0332 | -5.8582
-1.5 | -0.124 | 0.02575 | -0.0252 | -4.8155
-1 | -0.0943 | 0.0257 | -0.0187 | -3.6693
-0.5 | -0.0736 | 0.02539 | -0.01 | -2.8988
0 | -0.0487 | 0.02483 | -0.003 | -1.9613
0.5 | -0.0081 | 0.0244 | -0.0006 | -0.33197
1 | 0.0339 | 0.02404 | 0.0012 | 1.4101
1.5 | 0.0862 | 0.02413 | 0.0001 | 3.5723
2 | 0.2141 | 0.0238 | -0.0144 | 8.9958
2.5 | 0.3341 | 0.02022 | -0.0227 | 16.5232
3 | 0.4668 | 0.02249 | -0.0337 | 20.7559
3.5 | 0.5273 | 0.02396 | -0.0351 | 22.0075
4 | 0.5952 | 0.02608 | -0.038 | 22.8221
4.5 | 0.6617 | 0.02831 | -0.0406 | 23.3734
5 | 0.727 | 0.03136 | -0.0426 | 23.1824
5.5 | 0.7871 | 0.03486 | -0.0438 | 22.5789
6 | 0.8436 | 0.03929 | -0.0451 | 21.4711
6.5 | 0.89 | 0.04494 | -0.0442 | 19.8042
7 | 0.9173 | 0.0556 | -0.0409 | 16.4982
7.5 | 0.827 | 0.08134 | -0.0379 | 10.1672
8 | 0.9033 | 0.09097 | -0.0386 | 9.9296
8.5 | 0.7898 | 0.10047 | -0.0446 | 7.8611
9 | 0.8266 | 0.10829 | -0.042 | 7.6332
9.5 | 0.7833 | 0.12136 | -0.058 | 6.4544
10 | 0.8155 | 0.13034 | -0.0563 | 6.2567
10.5 | 0.7853 | 0.14083 | -0.0702 | 5.5762
11 | 0.8368 | 0.14927 | -0.0648 | 5.6059
11.5 | 0.7995 | 0.15869 | -0.0814 | 5.0381
12 | 0.8401 | 0.16612 | -0.0796 | 5.0572
12.5 | 0.8264 | 0.17584 | -0.0917 | 4.6997
13 | 0.8419 | 0.18348 | -0.0974 | 4.5885
13.5 | 0.8842 | 0.19261 | -0.0961 | 4.5906
14 | 0.8752 | 0.19985 | -0.1087 | 4.3793
14.5 | 0.8928 | 0.20679 | -0.1145 | 4.3174
15 | 0.9292 | 0.21642 | -0.1149 | 4.2935
15.5 | 0.9369 | 0.22377 | -0.1236 | 4.1869
16 | 0.9484 | 0.22927 | -0.1327 | 4.1366
16.5 | 0.9726 | 0.23641 | -0.136 | 4.114
17 | 1.0064 | 0.24963 | -0.1367 | 4.0316
17.5 | 1.0068 | 0.25038 | -0.1499 | 4.0211
18 | 1.0276 | 0.25652 | -0.1556 | 4.0059
18.5 | 1.0589 | 0.26663 | -0.1577 | 3.9714
19 | 1.0731 | 0.27162 | -0.1684 | 3.9507
19.5 | 1.0941 | 0.27795 | -0.1767 | 3.9363
20 | 1.1176 | 0.28502 | -0.1827 | 3.9211

## 11. Re 100k Mach 0.10 (1)
BIGFOIL.COM POLAR EXPORT
dsma523b
DSMA-523B |  |  |  | Cl Max: | 1.176 | at alpha= | 11.5 | deg
JavaFoil+Calcfoil stall+Eppler ext transition |  |  |  | L/D Max: | 35.611 | at alpha= | 1.5 | deg
Re: | 100000 |  |  | Cd Min: | 0.02248 | at alpha= | 1 | deg
Mach: | 0.1 |  |  | Cl=0 at alpha= | -5.2143 | deg
|  |  |  | @ Cl=0.1, Cd= | 0.047436
|  |  |  | @ Cl=0.4, Cd= | 0.041547
|  |  |  | @ Cl=0.6, Cd= | 0.023728
alpha (deg) | Cl | Cd | Cm | Cl/Cd
-20 | -0.821 | 0.24235 | -0.051 | -3.387
-19.5 | -0.824 | 0.22914 | -0.052 | -3.595
-19 | -0.825 | 0.21588 | -0.053 | -3.822
-18.5 | -0.824 | 0.2045 | -0.054 | -4.03
-18 | -0.821 | 0.19247 | -0.054 | -4.265
-17.5 | -0.815 | 0.18198 | -0.055 | -4.48
-17 | -0.808 | 0.17433 | -0.056 | -4.632
-16.5 | -0.797 | 0.16335 | -0.057 | -4.88
-16 | -0.784 | 0.15507 | -0.057 | -5.057
-15.5 | -0.769 | 0.14734 | -0.058 | -5.218
-15 | -0.751 | 0.13883 | -0.059 | -5.409
-14.5 | -0.73 | 0.13281 | -0.059 | -5.497
-14 | -0.707 | 0.1247 | -0.06 | -5.669
-13.5 | -0.681 | 0.11774 | -0.061 | -5.787
-13 | -0.653 | 0.11126 | -0.062 | -5.871
-12.5 | -0.623 | 0.10485 | -0.062 | -5.939
-12 | -0.59 | 0.09938 | -0.063 | -5.937
-11.5 | -0.555 | 0.09408 | -0.064 | -5.902
-11 | -0.518 | 0.08936 | -0.065 | -5.801
-10.5 | -0.48 | 0.0843 | -0.066 | -5.692
-10 | -0.44 | 0.07955 | -0.069 | -5.531
-9.5 | -0.398 | 0.07551 | -0.07 | -5.275
-9 | -0.355 | 0.07161 | -0.071 | -4.96
-8.5 | -0.312 | 0.06715 | -0.077 | -4.643
-8 | -0.266 | 0.06379 | -0.079 | -4.175
-7.5 | -0.22 | 0.06076 | -0.08 | -3.62
-7 | -0.173 | 0.0581 | -0.08 | -2.973
-6.5 | -0.125 | 0.05558 | -0.081 | -2.246
-6 | -0.076 | 0.0538 | -0.08 | -1.419
-5.5 | -0.028 | 0.05178 | -0.081 | -0.533
-5 | 0.021 | 0.04995 | -0.081 | 0.429
-4.5 | 0.071 | 0.0482 | -0.081 | 1.465
-4 | 0.12 | 0.04691 | -0.082 | 2.557
-3.5 | 0.17 | 0.04566 | -0.083 | 3.719
-3 | 0.219 | 0.04448 | -0.083 | 4.93
-2.5 | 0.269 | 0.04361 | -0.083 | 6.164
-2 | 0.318 | 0.04293 | -0.084 | 7.415
-1.5 | 0.368 | 0.04234 | -0.085 | 8.689
-1 | 0.416 | 0.04115 | -0.087 | 10.105
-0.5 | 0.543 | 0.02479 | -0.145 | 21.883
0 | 0.631 | 0.02315 | -0.145 | 27.272
0.5 | 0.69 | 0.02321 | -0.146 | 29.731
1 | 0.748 | 0.02248 | -0.141 | 33.283
1.5 | 0.805 | 0.02261 | -0.142 | 35.611
2 | 0.699 | 0.04385 | -0.079 | 15.934
2.5 | 0.741 | 0.04562 | -0.075 | 16.237
3 | 0.783 | 0.04719 | -0.074 | 16.6
3.5 | 0.824 | 0.04914 | -0.073 | 16.776
4 | 0.864 | 0.05139 | -0.072 | 16.812
4.5 | 0.902 | 0.05385 | -0.071 | 16.749
5 | 0.938 | 0.05671 | -0.071 | 16.539
5.5 | 0.972 | 0.05978 | -0.07 | 16.262
6 | 1.004 | 0.06288 | -0.07 | 15.967
6.5 | 1.033 | 0.06682 | -0.069 | 15.465
7 | 1.06 | 0.07074 | -0.068 | 14.988
7.5 | 1.084 | 0.07483 | -0.067 | 14.485
8 | 1.105 | 0.08005 | -0.066 | 13.81
8.5 | 1.126 | 0.08502 | -0.068 | 13.239
9 | 1.141 | 0.09033 | -0.067 | 12.63
9.5 | 1.154 | 0.09627 | -0.066 | 11.984
10 | 1.163 | 0.10089 | -0.064 | 11.525
10.5 | 1.17 | 0.11042 | -0.065 | 10.598
11 | 1.174 | 0.11652 | -0.064 | 10.076
11.5 | 1.176 | 0.12133 | -0.065 | 9.693
12 | 1.175 | 0.13092 | -0.065 | 8.971
12.5 | 1.17 | 0.13809 | -0.064 | 8.474
13 | 1.163 | 0.14803 | -0.062 | 7.859
13.5 | 1.155 | 0.15672 | -0.062 | 7.367
14 | 1.143 | 0.16519 | -0.062 | 6.922
14.5 | 1.131 | 0.17798 | -0.062 | 6.352
15 | 1.116 | 0.18578 | -0.061 | 6.005
15.5 | 1.099 | 0.19563 | -0.061 | 5.618
16 | 1.081 | 0.20734 | -0.06 | 5.214
16.5 | 1.062 | 0.22604 | -0.06 | 4.698

## 12. Re 100k Mach 0.10 (2)
BIGFOIL.COM POLAR EXPORT
dsma523b
DSMA-523B |  |  |  | Cl Max: | 1.1213 | at alpha= | 20 | deg
XFOIL ncrit=9 |  |  |  | L/D Max: | 23.1812 | at alpha= | 4.5 | deg
Re: | 100000 |  |  | Cd Min: | 0.28617 | at alpha= | 20 | deg
Mach: | 0.1 |  |  | Cl=0 at alpha= | 0.59413 | deg
|  |  |  | @ Cl=0.1, Cd= | 0.024186
|  |  |  | @ Cl=0.4, Cd= | 0.021361
|  |  |  | @ Cl=0.6, Cd= | 0.026345
alpha (deg) | Cl | Cd | Cm | Cl/Cd
-13.5 | -0.5985 | 0.1634 | -0.0078 | -3.6628
-13 | -0.5839 | 0.15524 | -0.0082 | -3.7613
-12.5 | -0.5711 | 0.14945 | -0.0087 | -3.8213
-12 | -0.5763 | 0.14184 | -0.0116 | -4.063
-11.5 | -0.4976 | 0.13122 | -0.0225 | -3.7921
-11 | -0.4428 | 0.1235 | -0.0176 | -3.5854
-10.5 | -0.4612 | 0.11725 | -0.0196 | -3.9335
-10 | -0.4476 | 0.10972 | -0.0182 | -4.0795
-9 | -0.4567 | 0.09497 | -0.0181 | -4.8089
-8.5 | -0.7643 | 0.05076 | -0.0548 | -15.0571
-8 | -0.7224 | 0.04264 | -0.0582 | -16.9418
-7.5 | -0.6687 | 0.03602 | -0.0616 | -18.5647
-7 | -0.6135 | 0.03154 | -0.0634 | -19.4515
-6.5 | -0.5587 | 0.02865 | -0.0639 | -19.5009
-6 | -0.5043 | 0.02611 | -0.0638 | -19.3144
-5.5 | -0.449 | 0.02438 | -0.0635 | -18.4167
-5 | -0.3948 | 0.0228 | -0.0631 | -17.3158
-4.5 | -0.3376 | 0.02145 | -0.0634 | -15.7389
-4 | -0.2611 | 0.01902 | -0.0687 | -13.7277
-3.5 | -0.2425 | 0.02179 | -0.0564 | -11.129
-3 | -0.2132 | 0.02372 | -0.0479 | -8.9882
-2.5 | -0.1801 | 0.02479 | -0.041 | -7.265
-2 | -0.1484 | 0.02559 | -0.0341 | -5.7991
-1.5 | -0.1256 | 0.0258 | -0.0252 | -4.8682
-1 | -0.0937 | 0.0258 | -0.0192 | -3.6318
-0.5 | -0.0733 | 0.02549 | -0.0104 | -2.8756
0.5 | -0.0077 | 0.02455 | -0.0007 | -0.31365
1 | 0.0332 | 0.02414 | 0.0013 | 1.3753
1.5 | 0.0856 | 0.02424 | 0.0003 | 3.5314
2 | 0.2182 | 0.02374 | -0.0147 | 9.1912
2.5 | 0.3328 | 0.02013 | -0.0218 | 16.5325
3 | 0.4687 | 0.02262 | -0.0335 | 20.7206
3.5 | 0.5296 | 0.02413 | -0.0349 | 21.9478
4 | 0.5982 | 0.02628 | -0.0378 | 22.7626
4.5 | 0.6653 | 0.0287 | -0.0405 | 23.1812
5 | 0.73 | 0.0317 | -0.0423 | 23.0284
5.5 | 0.7895 | 0.03535 | -0.0432 | 22.3338
6 | 0.8454 | 0.03997 | -0.0444 | 21.1509
7 | 0.9179 | 0.05683 | -0.0404 | 16.1517
7.5 | 0.8204 | 0.08253 | -0.0379 | 9.9406
8.5 | 0.778 | 0.10258 | -0.0469 | 7.5843
9 | 0.8402 | 0.10883 | -0.0404 | 7.7203
9.5 | 0.7766 | 0.12267 | -0.0591 | 6.3308
10 | 0.8246 | 0.13076 | -0.0541 | 6.3062
10.5 | 0.7815 | 0.14182 | -0.071 | 5.5105
11 | 0.8391 | 0.15021 | -0.0644 | 5.5862
11.5 | 0.7976 | 0.15952 | -0.082 | 5
12 | 0.8354 | 0.16697 | -0.081 | 5.0033
12.5 | 0.8273 | 0.17659 | -0.0918 | 4.6849
13 | 0.8411 | 0.1842 | -0.0981 | 4.5662
13.5 | 0.8811 | 0.19318 | -0.0976 | 4.561
14 | 0.8771 | 0.20073 | -0.109 | 4.3696
14.5 | 0.8937 | 0.20757 | -0.1153 | 4.3055
15 | 0.9279 | 0.21684 | -0.1164 | 4.2792
15.5 | 0.9411 | 0.22518 | -0.1236 | 4.1793
16 | 0.9507 | 0.23017 | -0.1336 | 4.1304
16.5 | 0.9744 | 0.23726 | -0.1372 | 4.1069
17 | 1.0108 | 0.2513 | -0.1373 | 4.0223
17.5 | 1.0101 | 0.25145 | -0.1509 | 4.0171
18.5 | 1.0606 | 0.26706 | -0.1592 | 3.9714
19 | 1.077 | 0.27297 | -0.169 | 3.9455
19.5 | 1.0976 | 0.27906 | -0.1778 | 3.9332
20 | 1.1213 | 0.28617 | -0.1839 | 3.9183

## 13. Re 100k Mach 0.25 (1)
BIGFOIL.COM POLAR EXPORT
dsma523b
DSMA-523B |  |  |  | Cl Max: | 1.095 | at alpha= | 9 | deg
JavaFoil+Calcfoil stall+Eppler ext transition |  |  |  | L/D Max: | 32.789 | at alpha= | 1 | deg
Re: | 100000 |  |  | Cd Min: | 0.02329 | at alpha= | 0 | deg
Mach: | 0.25 |  |  | Cl=0 at alpha= | -5.22 | deg
|  |  |  | @ Cl=0.1, Cd= | 0.047655
|  |  |  | @ Cl=0.4, Cd= | 0.041981
|  |  |  | @ Cl=0.6, Cd= | 0.024198
alpha (deg) | Cl | Cd | Cm | Cl/Cd
-20 | -0.565 | 0.28901 | -0.052 | -1.955
-19.5 | -0.595 | 0.2705 | -0.053 | -2.2
-19 | -0.622 | 0.25204 | -0.053 | -2.468
-18.5 | -0.645 | 0.23291 | -0.053 | -2.77
-18 | -0.665 | 0.2199 | -0.054 | -3.025
-17.5 | -0.681 | 0.20481 | -0.053 | -3.325
-17 | -0.693 | 0.19515 | -0.054 | -3.551
-16.5 | -0.701 | 0.18224 | -0.055 | -3.846
-16 | -0.705 | 0.17294 | -0.055 | -4.075
-15.5 | -0.704 | 0.16152 | -0.057 | -4.361
-15 | -0.7 | 0.15228 | -0.059 | -4.595
-14.5 | -0.691 | 0.14122 | -0.059 | -4.89
-14 | -0.677 | 0.1325 | -0.06 | -5.113
-13.5 | -0.66 | 0.1238 | -0.061 | -5.333
-13 | -0.639 | 0.11735 | -0.062 | -5.448
-12.5 | -0.615 | 0.10825 | -0.064 | -5.68
-12 | -0.587 | 0.1027 | -0.065 | -5.715
-11.5 | -0.555 | 0.09731 | -0.065 | -5.708
-11 | -0.521 | 0.09169 | -0.066 | -5.687
-10.5 | -0.485 | 0.08667 | -0.067 | -5.591
-10 | -0.446 | 0.08179 | -0.068 | -5.448
-9.5 | -0.405 | 0.07687 | -0.071 | -5.265
-9 | -0.362 | 0.07271 | -0.073 | -4.977
-8.5 | -0.318 | 0.06821 | -0.079 | -4.665
-8 | -0.272 | 0.06461 | -0.08 | -4.214
-7.5 | -0.225 | 0.06141 | -0.081 | -3.666
-7 | -0.177 | 0.05858 | -0.082 | -3.021
-6.5 | -0.128 | 0.05596 | -0.083 | -2.288
-6 | -0.078 | 0.05411 | -0.082 | -1.448
-5.5 | -0.028 | 0.05203 | -0.083 | -0.545
-5 | 0.022 | 0.0501 | -0.083 | 0.439
-4.5 | 0.073 | 0.04847 | -0.083 | 1.496
-4 | 0.123 | 0.04696 | -0.084 | 2.624
-3.5 | 0.175 | 0.04572 | -0.084 | 3.818
-3 | 0.225 | 0.04469 | -0.085 | 5.042
-2.5 | 0.276 | 0.04381 | -0.085 | 6.303
-2 | 0.327 | 0.0431 | -0.086 | 7.589
-1.5 | 0.378 | 0.04252 | -0.087 | 8.891
-1 | 0.427 | 0.04132 | -0.089 | 10.337
-0.5 | 0.556 | 0.02503 | -0.148 | 22.226
0 | 0.648 | 0.02329 | -0.149 | 27.835
0.5 | 0.708 | 0.02336 | -0.149 | 30.33
1 | 0.768 | 0.02341 | -0.15 | 32.789
1.5 | 0.671 | 0.0427 | -0.084 | 15.718
2 | 0.715 | 0.04436 | -0.08 | 16.127
2.5 | 0.758 | 0.04618 | -0.076 | 16.423
3 | 0.801 | 0.04798 | -0.076 | 16.696
3.5 | 0.842 | 0.05006 | -0.074 | 16.816
4 | 0.881 | 0.05245 | -0.074 | 16.791
4.5 | 0.917 | 0.05504 | -0.073 | 16.665
5 | 0.951 | 0.05827 | -0.072 | 16.324
5.5 | 0.982 | 0.06161 | -0.071 | 15.943
6 | 1.01 | 0.06518 | -0.07 | 15.495
6.5 | 1.034 | 0.0692 | -0.069 | 14.945
7 | 1.055 | 0.0742 | -0.069 | 14.217
7.5 | 1.071 | 0.07969 | -0.067 | 13.441
8 | 1.084 | 0.08515 | -0.069 | 12.736
8.5 | 1.092 | 0.09123 | -0.068 | 11.969
9 | 1.095 | 0.09903 | -0.067 | 11.055
9.5 | 1.093 | 0.10623 | -0.066 | 10.289
10 | 1.086 | 0.1125 | -0.065 | 9.657
10.5 | 1.075 | 0.12063 | -0.066 | 8.914
11 | 1.058 | 0.13242 | -0.063 | 7.991
11.5 | 1.037 | 0.14461 | -0.062 | 7.171
12 | 1.011 | 0.15303 | -0.063 | 6.61
12.5 | 0.981 | 0.163 | -0.061 | 6.018
13 | 0.947 | 0.17255 | -0.062 | 5.487
13.5 | 0.908 | 0.19256 | -0.061 | 4.717
14 | 0.866 | 0.20746 | -0.06 | 4.175

## 14. Re 100k Mach 0.25 (2)
BIGFOIL.COM POLAR EXPORT
dsma523b
DSMA-523B |  |  |  | Cl Max: | 1.1426 | at alpha= | 20 | deg
XFOIL ncrit=9 |  |  |  | L/D Max: | 22.3718 | at alpha= | 4 | deg
Re: | 100000 |  |  | Cd Min: | 0.29283 | at alpha= | 20 | deg
Mach: | 0.25 |  |  | Cl=0 at alpha= | 0.65745 | deg
|  |  |  | @ Cl=0.1, Cd= | 0.024721
|  |  |  | @ Cl=0.4, Cd= | 0.021914
|  |  |  | @ Cl=0.6, Cd= | 0.027003
alpha (deg) | Cl | Cd | Cm | Cl/Cd
-20 | -0.7571 | 0.25056 | 0.0256 | -3.0216
-19.5 | -0.7351 | 0.24149 | 0.0247 | -3.044
-19 | -0.7184 | 0.23532 | 0.0222 | -3.0529
-18.5 | -0.7163 | 0.23201 | 0.0158 | -3.0874
-18 | -0.6909 | 0.22272 | 0.0159 | -3.1021
-17.5 | -0.677 | 0.2169 | 0.013 | -3.1213
-17 | -0.671 | 0.21104 | 0.0085 | -3.1795
-16.5 | -0.6483 | 0.20389 | 0.0082 | -3.1797
-16 | -0.6557 | 0.20101 | 0.0019 | -3.262
-15.5 | -0.625 | 0.19115 | 0.003 | -3.2697
-15 | -0.6138 | 0.18541 | 0.0006 | -3.3105
-14.5 | -0.6166 | 0.17931 | -0.0037 | -3.4387
-14 | -0.589 | 0.1719 | -0.0027 | -3.4264
-13.5 | -0.618 | 0.16899 | -0.0103 | -3.657
-13 | -0.5739 | 0.15874 | -0.0067 | -3.6153
-12.5 | -0.5888 | 0.15432 | -0.0113 | -3.8154
-12 | -0.5633 | 0.14552 | -0.01 | -3.8709
-11.5 | -0.5521 | 0.13933 | -0.0104 | -3.9625
-11 | -0.5676 | 0.13164 | -0.0144 | -4.3118
-10.5 | -0.5419 | 0.12519 | -0.0124 | -4.3286
-10 | -0.583 | 0.1174 | -0.0187 | -4.9659
-9.5 | -0.5391 | 0.11139 | -0.0139 | -4.8398
-9 | -0.5673 | 0.10334 | -0.0172 | -5.4896
-8.5 | -0.7145 | 0.06969 | -0.0386 | -10.2525
-8 | -0.7464 | 0.05216 | -0.0504 | -14.3098
-7.5 | -0.7072 | 0.04215 | -0.0572 | -16.7782
-7 | -0.649 | 0.03553 | -0.0617 | -18.2663
-6.5 | -0.5949 | 0.03148 | -0.0626 | -18.8977
-6 | -0.5339 | 0.02824 | -0.0638 | -18.9058
-5.5 | -0.4781 | 0.02578 | -0.0635 | -18.5454
-5 | -0.4215 | 0.0239 | -0.063 | -17.636
-4.5 | -0.3641 | 0.02245 | -0.0626 | -16.2183
-4 | -0.3031 | 0.02115 | -0.063 | -14.331
-3.5 | -0.2695 | 0.02109 | -0.0548 | -12.7786
-3 | -0.2215 | 0.02331 | -0.0504 | -9.5024
-2.5 | -0.1889 | 0.02477 | -0.0425 | -7.6262
-2 | -0.1584 | 0.02571 | -0.0346 | -6.161
-1.5 | -0.1236 | 0.02623 | -0.0283 | -4.7122
-1 | -0.0998 | 0.02619 | -0.0195 | -3.8106
-0.5 | -0.0743 | 0.02601 | -0.0116 | -2.8566
0 | -0.0481 | 0.02565 | -0.0042 | -1.8752
0.5 | -0.0148 | 0.02501 | 0.0005 | -0.59176
1 | 0.0322 | 0.02483 | 0.0015 | 1.2968
1.5 | 0.0837 | 0.02491 | 0.0009 | 3.3601
2 | 0.2414 | 0.02308 | -0.0166 | 10.4593
2.5 | 0.4169 | 0.02179 | -0.0312 | 19.1326
3 | 0.4778 | 0.02345 | -0.0323 | 20.3753
3.5 | 0.5436 | 0.02517 | -0.0342 | 21.5971
4 | 0.615 | 0.02749 | -0.037 | 22.3718
4.5 | 0.6833 | 0.03071 | -0.0393 | 22.2501
5 | 0.7448 | 0.03374 | -0.04 | 22.0747
5.5 | 0.8002 | 0.03821 | -0.0399 | 20.9422
6 | 0.8512 | 0.04351 | -0.0401 | 19.5633
6.5 | 0.8676 | 0.05247 | -0.035 | 16.5352
7 | 0.8333 | 0.07922 | -0.0364 | 10.5188
7.5 | 0.843 | 0.087 | -0.0362 | 9.6897
8 | 0.7531 | 0.09865 | -0.0449 | 7.6341
8.5 | 0.7435 | 0.10958 | -0.0524 | 6.785
9 | 0.7903 | 0.1158 | -0.0489 | 6.8247
9.5 | 0.751 | 0.12826 | -0.0636 | 5.8553
10 | 0.8059 | 0.13567 | -0.0587 | 5.9401
10.5 | 0.7671 | 0.14644 | -0.0745 | 5.2383
11 | 0.8083 | 0.15415 | -0.0729 | 5.2436
11.5 | 0.792 | 0.16364 | -0.0849 | 4.8399
12 | 0.8179 | 0.17123 | -0.0874 | 4.7766
12.5 | 0.8489 | 0.18205 | -0.0888 | 4.663
13 | 0.8401 | 0.18799 | -0.1015 | 4.4689
13.5 | 0.8694 | 0.19622 | -0.1045 | 4.4307
14 | 0.8963 | 0.207 | -0.1084 | 4.33
14.5 | 0.8996 | 0.21172 | -0.1196 | 4.249
15 | 0.9275 | 0.21986 | -0.1233 | 4.2186
15.5 | 0.9651 | 0.23362 | -0.1244 | 4.1311
16 | 0.963 | 0.23489 | -0.138 | 4.0998
16.5 | 0.9868 | 0.2422 | -0.1434 | 4.0743
17 | 1.0294 | 0.25815 | -0.1417 | 3.9876
17.5 | 1.0291 | 0.25765 | -0.1557 | 3.9942
18 | 1.0492 | 0.26399 | -0.1629 | 3.9744
18.5 | 1.0741 | 0.27129 | -0.1669 | 3.9592
19 | 1.1015 | 0.28217 | -0.1718 | 3.9037
19.5 | 1.1183 | 0.28548 | -0.1836 | 3.9173
20 | 1.1426 | 0.29283 | -0.1907 | 3.9019

## 15. Re 100k Mach 0.50 (1)
BIGFOIL.COM POLAR EXPORT
dsma523b
DSMA-523B |  |  |  | Cl Max: | 1.368 | at alpha= | 20 | deg
JavaFoil+Calcfoil stall+Eppler ext transition |  |  |  | L/D Max: | 24.011 | at alpha= | 0 | deg
Re: | 100000 |  |  | Cd Min: | 0.02983 | at alpha= | 0 | deg
Mach: | 0.5 |  |  | Cl=0 at alpha= | -5.2143 | deg
|  |  |  | @ Cl=0.1, Cd= | 0.048953
|  |  |  | @ Cl=0.4, Cd= | 0.042785
|  |  |  | @ Cl=0.6, Cd= | 0.040907
alpha (deg) | Cl | Cd | Cm | Cl/Cd
-20 | -0.816 | 0.36009 | -0.076 | -2.267
-19.5 | -0.789 | 0.35381 | -0.077 | -2.231
-19 | -0.762 | 0.34763 | -0.078 | -2.193
-18.5 | -0.735 | 0.45669 | -0.078 | -1.61
-18 | -0.708 | 0.33519 | -0.079 | -2.113
-17.5 | -0.681 | 0.33188 | -0.079 | -2.053
-17 | -0.654 | 0.32759 | -0.08 | -1.996
-16.5 | -0.627 | 0.31942 | -0.08 | -1.962
-16 | -0.598 | 0.29811 | -0.078 | -2.007
-15.5 | -0.571 | 0.28455 | -0.077 | -2.005
-15 | -0.543 | 0.28527 | -0.078 | -1.904
-14.5 | -0.516 | 0.28135 | -0.078 | -1.833
-14 | -0.487 | 0.24724 | -0.074 | -1.97
-13.5 | -0.46 | 0.23559 | -0.074 | -1.951
-13 | -0.432 | 0.23779 | -0.074 | -1.817
-12.5 | -0.405 | 0.22322 | -0.075 | -1.812
-12 | -0.376 | 0.21768 | -0.071 | -1.729
-11.5 | -0.349 | 0.19364 | -0.072 | -1.802
-11 | -0.321 | 0.17976 | -0.07 | -1.786
-10.5 | -0.293 | 0.13129 | -0.066 | -2.232
-10 | -0.359 | 0.11205 | -0.065 | -3.201
-9.5 | -0.387 | 0.09091 | -0.065 | -4.258
-9 | -0.368 | 0.08223 | -0.074 | -4.476
-8.5 | -0.334 | 0.07516 | -0.081 | -4.445
-8 | -0.291 | 0.07015 | -0.079 | -4.152
-7.5 | -0.244 | 0.06595 | -0.082 | -3.702
-7 | -0.194 | 0.0613 | -0.089 | -3.168
-6.5 | -0.141 | 0.058 | -0.091 | -2.437
-6 | -0.087 | 0.05528 | -0.092 | -1.574
-5.5 | -0.032 | 0.05328 | -0.091 | -0.591
-5 | 0.024 | 0.05127 | -0.092 | 0.478
-4.5 | 0.081 | 0.04948 | -0.092 | 1.635
-4 | 0.138 | 0.0479 | -0.093 | 2.871
-3.5 | 0.195 | 0.04654 | -0.094 | 4.19
-3 | 0.252 | 0.04546 | -0.094 | 5.539
-2.5 | 0.309 | 0.04452 | -0.095 | 6.934
-2 | 0.365 | 0.04389 | -0.095 | 8.327
-1.5 | 0.422 | 0.04209 | -0.098 | 10.032
-1 | 0.476 | 0.04732 | -0.098 | 10.067
-0.5 | 0.532 | 0.0474 | -0.099 | 11.22
0 | 0.716 | 0.02983 | -0.164 | 24.011
0.5 | 0.642 | 0.04241 | -0.1 | 15.147
1 | 0.689 | 0.04441 | -0.091 | 15.522
1.5 | 0.737 | 0.04539 | -0.085 | 16.242
2 | 0.783 | 0.04735 | -0.083 | 16.548
2.5 | 0.826 | 0.04964 | -0.081 | 16.636
3 | 0.862 | 0.05315 | -0.08 | 16.21
3.5 | 0.889 | 0.05634 | -0.079 | 15.773
4 | 0.902 | 0.06138 | -0.076 | 14.688
4.5 | 0.891 | 0.0675 | -0.078 | 13.196
5 | 0.806 | 0.08188 | -0.065 | 9.849
5.5 | 0.592 | 0.10113 | -0.07 | 5.851
6 | 0.619 | 0.14303 | -0.071 | 4.327
6.5 | 0.646 | 0.16317 | -0.073 | 3.962
7 | 0.674 | 0.19276 | -0.077 | 3.498
7.5 | 0.701 | 0.19296 | -0.077 | 3.634
8 | 0.728 | 0.20984 | -0.077 | 3.47
8.5 | 0.755 | 0.21729 | -0.077 | 3.475
9 | 0.784 | 0.2315 | -0.083 | 3.385
9.5 | 0.811 | 0.23025 | -0.083 | 3.52
10 | 0.837 | 0.24322 | -0.083 | 3.442
10.5 | 0.864 | 0.24685 | -0.083 | 3.5
11 | 0.891 | 0.25121 | -0.083 | 3.546
11.5 | 0.919 | 0.26628 | -0.087 | 3.452
12 | 0.946 | 0.28208 | -0.087 | 3.352
12.5 | 0.972 | 0.28141 | -0.087 | 3.454
13 | 0.998 | 0.28449 | -0.087 | 3.509
13.5 | 1.025 | 0.29358 | -0.087 | 3.49
14 | 1.051 | 0.31024 | -0.087 | 3.386
14.5 | 1.077 | 0.30459 | -0.087 | 3.535
15 | 1.103 | 0.31214 | -0.088 | 3.534
15.5 | 1.133 | 0.33714 | -0.093 | 3.362
16 | 1.159 | 0.34075 | -0.093 | 3.402
16.5 | 1.185 | 0.34255 | -0.093 | 3.459
17 | 1.21 | 0.35328 | -0.092 | 3.426
17.5 | 1.236 | 0.35507 | -0.092 | 3.481
18 | 1.261 | 0.36848 | -0.092 | 3.423
18.5 | 1.287 | 0.36853 | -0.092 | 3.492
19 | 1.312 | 0.38673 | -0.092 | 3.393
19.5 | 1.342 | 0.39174 | -0.096 | 3.426
20 | 1.368 | 0.41174 | -0.096 | 3.322

## 16. Re 100k Mach 0.50 (2)
BIGFOIL.COM POLAR EXPORT
dsma523b
DSMA-523B |  |  |  | Cl Max: | 1.2571 | at alpha= | 20 | deg
XFOIL ncrit=9 |  |  |  | L/D Max: | 19.9868 | at alpha= | 3.5 | deg
Re: | 100000 |  |  | Cd Min: | 0.33469 | at alpha= | 20 | deg
Mach: | 0.5 |  |  | Cl=0 at alpha= | 0.8926 | deg
|  |  |  | @ Cl=0.1, Cd= | 0.025926
|  |  |  | @ Cl=0.4, Cd= | 0.024097
|  |  |  | @ Cl=0.6, Cd= | 0.030075
alpha (deg) | Cl | Cd | Cm | Cl/Cd
-20 | -0.8133 | 0.27393 | 0.037 | -2.969
-19.5 | -0.7943 | 0.26665 | 0.0331 | -2.9788
-19 | -0.7828 | 0.26162 | 0.0269 | -2.9921
-18.5 | -0.7566 | 0.2513 | 0.0258 | -3.0107
-18 | -0.7407 | 0.245 | 0.0214 | -3.0233
-17.5 | -0.7222 | 0.23689 | 0.0182 | -3.0487
-17 | -0.7012 | 0.22933 | 0.0159 | -3.0576
-16.5 | -0.7031 | 0.2278 | 0.0086 | -3.0865
-16 | -0.6674 | 0.21476 | 0.0096 | -3.1077
-15.5 | -0.6551 | 0.2092 | 0.0057 | -3.1315
-15 | -0.64 | 0.20127 | 0.0029 | -3.1798
-14.5 | -0.6164 | 0.1934 | 0.0022 | -3.1872
-14 | -0.6323 | 0.19247 | -0.0046 | -3.2852
-13.5 | -0.5894 | 0.17932 | -0.0027 | -3.2869
-13 | -0.5845 | 0.17435 | -0.0058 | -3.3525
-12.5 | -0.5667 | 0.1657 | -0.0068 | -3.42
-12 | -0.548 | 0.15869 | -0.0072 | -3.4533
-11.5 | -0.5717 | 0.15454 | -0.0128 | -3.6994
-11 | -0.5302 | 0.14451 | -0.0103 | -3.669
-10.5 | -0.5362 | 0.1391 | -0.0128 | -3.8548
-10 | -0.5189 | 0.13076 | -0.0125 | -3.9683
-9.5 | -0.5359 | 0.12568 | -0.0154 | -4.264
-9 | -0.5161 | 0.11679 | -0.0144 | -4.419
-8.5 | -0.5286 | 0.10248 | -0.0217 | -5.1581
-8 | -0.5738 | 0.08557 | -0.0323 | -6.7056
-7.5 | -0.5887 | 0.07605 | -0.0339 | -7.741
-7 | -0.6361 | 0.06623 | -0.0349 | -9.6044
-6.5 | -0.6758 | 0.05606 | -0.0385 | -12.0549
-6 | -0.6721 | 0.04594 | -0.046 | -14.63
-5.5 | -0.6223 | 0.03715 | -0.0542 | -16.751
-5 | -0.5497 | 0.03126 | -0.0598 | -17.5848
-4.5 | -0.4764 | 0.02772 | -0.0615 | -17.1861
-4 | -0.4104 | 0.02532 | -0.0606 | -16.2085
-3.5 | -0.3481 | 0.02367 | -0.0586 | -14.7064
-3 | -0.281 | 0.02236 | -0.0577 | -12.5671
-2.5 | -0.2508 | 0.02345 | -0.0453 | -10.6951
-2 | -0.1859 | 0.02574 | -0.0427 | -7.2222
-1.5 | -0.1536 | 0.02714 | -0.0325 | -5.6595
-1 | -0.121 | 0.02783 | -0.0232 | -4.3478
-0.5 | -0.083 | 0.02806 | -0.0163 | -2.9579
0 | -0.0599 | 0.02785 | -0.006 | -2.1508
0.5 | -0.0329 | 0.02744 | 0.0025 | -1.199
1 | 0.009 | 0.02711 | 0.0063 | 0.33198
1.5 | 0.2011 | 0.02461 | -0.0135 | 8.1715
2 | 0.3736 | 0.02346 | -0.0244 | 15.925
2.5 | 0.4461 | 0.02521 | -0.0257 | 17.6954
3 | 0.525 | 0.02727 | -0.0278 | 19.2519
3.5 | 0.6044 | 0.03024 | -0.0297 | 19.9868
4 | 0.673 | 0.03397 | -0.0303 | 19.8116
4.5 | 0.7246 | 0.03867 | -0.0282 | 18.738
5 | 0.7585 | 0.04444 | -0.0247 | 17.068
5.5 | 0.7751 | 0.05157 | -0.0211 | 15.0301
6 | 0.7742 | 0.05945 | -0.0181 | 13.0227
6.5 | 0.7552 | 0.0677 | -0.0157 | 11.1551
7 | 0.757 | 0.07703 | -0.0167 | 9.8273
7.5 | 0.6624 | 0.10603 | -0.0496 | 6.2473
8 | 0.6944 | 0.11482 | -0.0514 | 6.0477
8.5 | 0.6844 | 0.12424 | -0.0603 | 5.5087
9 | 0.7075 | 0.13365 | -0.0634 | 5.2937
9.5 | 0.7325 | 0.14187 | -0.0665 | 5.1632
10 | 0.7285 | 0.15067 | -0.0764 | 4.8351
10.5 | 0.7678 | 0.16017 | -0.0783 | 4.7937
11 | 0.7703 | 0.16858 | -0.0883 | 4.5693
11.5 | 0.8007 | 0.17745 | -0.0928 | 4.5123
12 | 0.8218 | 0.18696 | -0.0998 | 4.3956
12.5 | 0.8424 | 0.19454 | -0.1074 | 4.3302
13.5 | 0.8927 | 0.21259 | -0.1215 | 4.1992
14 | 0.921 | 0.22122 | -0.1284 | 4.1633
14.5 | 0.9721 | 0.2388 | -0.129 | 4.0708
15 | 0.9757 | 0.23957 | -0.1438 | 4.0727
15.5 | 1.0048 | 0.24848 | -0.1511 | 4.0438
16 | 1.0422 | 0.26153 | -0.1542 | 3.985
16.5 | 1.0614 | 0.26754 | -0.1655 | 3.9673
17 | 1.0883 | 0.27577 | -0.1741 | 3.9464
17.5 | 1.1195 | 0.28596 | -0.1802 | 3.9149
18 | 1.1539 | 0.30157 | -0.1841 | 3.8263
18.5 | 1.1728 | 0.30371 | -0.1975 | 3.8616
19 | 1.2012 | 0.31294 | -0.2051 | 3.8384
19.5 | 1.2306 | 0.32435 | -0.2101 | 3.794
20 | 1.2571 | 0.33469 | -0.2175 | 3.756

## 17. Re 250k Mach 0.00 (1)
BIGFOIL.COM POLAR EXPORT
dsma523b
DSMA-523B |  |  |  | Cl Max: | 1.196 | at alpha= | 12 | deg
JavaFoil+Calcfoil stall+Eppler ext transition |  |  |  | L/D Max: | 51.386 | at alpha= | 4 | deg
Re: | 250000 |  |  | Cd Min: | 0.01985 | at alpha= | 1 | deg
Mach: | 0 |  |  | Cl=0 at alpha= | -5.2188 | deg
|  |  |  | @ Cl=0.1, Cd= | 0.04384
|  |  |  | @ Cl=0.4, Cd= | 0.021855
|  |  |  | @ Cl=0.6, Cd= | 0.021578
alpha (deg) | Cl | Cd | Cm | Cl/Cd
-20 | -0.85 | 0.20351 | -0.054 | -4.177
-19.5 | -0.85 | 0.1946 | -0.055 | -4.37
-19 | -0.849 | 0.18381 | -0.056 | -4.617
-18.5 | -0.845 | 0.17395 | -0.056 | -4.857
-18 | -0.839 | 0.16751 | -0.057 | -5.01
-17.5 | -0.831 | 0.15906 | -0.058 | -5.227
-17 | -0.821 | 0.1521 | -0.059 | -5.401
-16.5 | -0.809 | 0.14356 | -0.059 | -5.634
-16 | -0.794 | 0.13665 | -0.06 | -5.812
-15.5 | -0.777 | 0.13059 | -0.062 | -5.953
-15 | -0.758 | 0.12359 | -0.064 | -6.134
-14.5 | -0.736 | 0.11814 | -0.064 | -6.227
-14 | -0.712 | 0.11177 | -0.066 | -6.368
-13.5 | -0.685 | 0.10607 | -0.067 | -6.461
-13 | -0.657 | 0.09988 | -0.071 | -6.581
-12.5 | -0.624 | 0.09513 | -0.066 | -6.562
-12 | -0.591 | 0.09017 | -0.068 | -6.556
-11.5 | -0.558 | 0.08447 | -0.074 | -6.602
-11 | -0.52 | 0.0805 | -0.075 | -6.465
-10.5 | -0.482 | 0.07587 | -0.076 | -6.348
-10 | -0.441 | 0.07175 | -0.078 | -6.15
-9.5 | -0.399 | 0.06806 | -0.079 | -5.865
-9 | -0.356 | 0.0646 | -0.08 | -5.51
-8.5 | -0.311 | 0.06136 | -0.081 | -5.076
-8 | -0.266 | 0.05846 | -0.082 | -4.55
-7.5 | -0.22 | 0.05575 | -0.082 | -3.938
-7 | -0.172 | 0.05329 | -0.083 | -3.234
-6.5 | -0.125 | 0.05109 | -0.083 | -2.437
-6 | -0.076 | 0.04977 | -0.08 | -1.527
-5.5 | -0.027 | 0.04789 | -0.081 | -0.574
-5 | 0.021 | 0.0462 | -0.081 | 0.462
-4.5 | 0.07 | 0.04463 | -0.082 | 1.576
-4 | 0.119 | 0.04334 | -0.083 | 2.756
-3.5 | 0.169 | 0.04206 | -0.084 | 4.022
-3 | 0.218 | 0.04099 | -0.085 | 5.33
-2.5 | 0.268 | 0.04013 | -0.085 | 6.673
-2 | 0.371 | 0.02202 | -0.142 | 16.869
-1.5 | 0.429 | 0.02169 | -0.142 | 19.792
-1 | 0.486 | 0.02246 | -0.145 | 21.62
-0.5 | 0.543 | 0.02245 | -0.145 | 24.189
0 | 0.628 | 0.02115 | -0.146 | 29.704
0.5 | 0.687 | 0.02119 | -0.146 | 32.401
1 | 0.744 | 0.01985 | -0.141 | 37.513
1.5 | 0.802 | 0.02002 | -0.142 | 40.043
2 | 0.858 | 0.02022 | -0.142 | 42.421
2.5 | 0.913 | 0.02039 | -0.142 | 44.747
3 | 0.966 | 0.02061 | -0.142 | 46.866
3.5 | 1.017 | 0.02081 | -0.143 | 48.885
4 | 1.067 | 0.02077 | -0.143 | 51.386
4.5 | 0.908 | 0.04734 | -0.085 | 19.189
5 | 0.943 | 0.05015 | -0.082 | 18.796
5.5 | 0.976 | 0.05276 | -0.08 | 18.499
6 | 1.007 | 0.0557 | -0.077 | 18.076
6.5 | 1.035 | 0.05904 | -0.075 | 17.539
7 | 1.063 | 0.06224 | -0.074 | 17.074
7.5 | 1.088 | 0.066 | -0.073 | 16.481
8 | 1.11 | 0.06968 | -0.071 | 15.928
8.5 | 1.129 | 0.07412 | -0.07 | 15.239
9 | 1.15 | 0.07846 | -0.074 | 14.655
9.5 | 1.164 | 0.08365 | -0.073 | 13.913
10 | 1.173 | 0.08747 | -0.069 | 13.414
10.5 | 1.184 | 0.09394 | -0.071 | 12.606
11 | 1.19 | 0.0998 | -0.07 | 11.927
11.5 | 1.195 | 0.10381 | -0.071 | 11.509
12 | 1.196 | 0.10921 | -0.071 | 10.952
12.5 | 1.194 | 0.11679 | -0.069 | 10.225
13 | 1.19 | 0.12314 | -0.068 | 9.667
13.5 | 1.184 | 0.13199 | -0.067 | 8.974
14 | 1.177 | 0.13938 | -0.071 | 8.443
14.5 | 1.167 | 0.14435 | -0.071 | 8.087
15 | 1.156 | 0.15383 | -0.07 | 7.513
15.5 | 1.142 | 0.1632 | -0.068 | 6.998
16 | 1.128 | 0.17186 | -0.069 | 6.563
16.5 | 1.111 | 0.1826 | -0.067 | 6.087
17 | 1.095 | 0.19187 | -0.067 | 5.708

## 18. Re 250k Mach 0.00 (2)
BIGFOIL.COM POLAR EXPORT
dsma523b
DSMA-523B |  |  |  | Cl Max: | 1.1767 | at alpha= | 20 | deg
XFOIL ncrit=9 |  |  |  | L/D Max: | 33.3538 | at alpha= | 5.5 | deg
Re: | 250000 |  |  | Cd Min: | 0.29151 | at alpha= | 20 | deg
Mach: | 0 |  |  | Cl=0 at alpha= | -2.2812 | deg
|  |  |  | @ Cl=0.1, Cd= | 0.018574
|  |  |  | @ Cl=0.4, Cd= | 0.016665
|  |  |  | @ Cl=0.6, Cd= | 0.020885
alpha (deg) | Cl | Cd | Cm | Cl/Cd
-15.5 | -0.6603 | 0.17889 | -0.0019 | -3.6911
-15 | -0.6453 | 0.17149 | -0.0025 | -3.7629
-14.5 | -0.6247 | 0.16619 | -0.0021 | -3.759
-14 | -0.6134 | 0.15988 | -0.0036 | -3.8366
-13.5 | -0.6463 | 0.14474 | -0.0154 | -4.4652
-13 | -0.6212 | 0.14062 | -0.0124 | -4.4176
-12.5 | -0.6074 | 0.13509 | -0.0124 | -4.4963
-12 | -0.6049 | 0.12731 | -0.0147 | -4.7514
-11.5 | -0.6456 | 0.10955 | -0.0252 | -5.8932
-11 | -0.6318 | 0.10505 | -0.024 | -6.0143
-10.5 | -0.8931 | 0.05632 | -0.0505 | -15.8576
-10 | -0.8844 | 0.04792 | -0.0517 | -18.4558
-9.5 | -0.8596 | 0.03899 | -0.0558 | -22.0467
-9 | -0.8136 | 0.03361 | -0.0588 | -24.2071
-8.5 | -0.76 | 0.02967 | -0.0612 | -25.6151
-8 | -0.7068 | 0.02648 | -0.0624 | -26.6918
-7.5 | -0.6556 | 0.02449 | -0.0624 | -26.7701
-7 | -0.5985 | 0.02287 | -0.0634 | -26.1697
-6.5 | -0.546 | 0.02104 | -0.0632 | -25.9506
-6 | -0.4895 | 0.01952 | -0.0638 | -25.0768
-5.5 | -0.4278 | 0.01835 | -0.0658 | -23.3134
-5 | -0.3591 | 0.01731 | -0.0696 | -20.7452
-4.5 | -0.2904 | 0.01668 | -0.0733 | -17.4101
-4 | -0.2178 | 0.01607 | -0.0778 | -13.5532
-3.5 | -0.0962 | 0.01411 | -0.0949 | -6.8179
-3 | -0.0613 | 0.01526 | -0.0891 | -4.017
-2.5 | -0.0186 | 0.01621 | -0.0856 | -1.1474
-2 | 0.0239 | 0.0171 | -0.0821 | 1.3977
-1.5 | 0.0724 | 0.01784 | -0.0803 | 4.0583
-1 | 0.1055 | 0.01872 | -0.0746 | 5.6357
-0.5 | 0.1454 | 0.0198 | -0.0697 | 7.3434
0 | 0.2628 | 0.01969 | -0.0791 | 13.3469
0.5 | 0.3187 | 0.01846 | -0.0765 | 17.2644
1 | 0.4152 | 0.01633 | -0.0821 | 25.4256
1.5 | 0.5135 | 0.0199 | -0.0901 | 25.804
2 | 0.557 | 0.0203 | -0.0869 | 27.4384
2.5 | 0.6099 | 0.02102 | -0.0863 | 29.0152
3 | 0.6682 | 0.02207 | -0.0872 | 30.2764
3.5 | 0.7307 | 0.0234 | -0.0892 | 31.2265
4 | 0.7965 | 0.02456 | -0.0916 | 32.4308
4.5 | 0.861 | 0.02648 | -0.0941 | 32.5151
5 | 0.9188 | 0.02775 | -0.0943 | 33.1099
5.5 | 0.9756 | 0.02925 | -0.0947 | 33.3538
6 | 1.0285 | 0.03201 | -0.0943 | 32.1306
6.5 | 1.0799 | 0.03529 | -0.0934 | 30.6007
7 | 1.1233 | 0.04004 | -0.0914 | 28.0544
7.5 | 1.1561 | 0.04582 | -0.0881 | 25.2313
8 | 1.1607 | 0.05753 | -0.0813 | 20.1756
8.5 | 1.0381 | 0.08405 | -0.0668 | 12.351
9 | 0.9738 | 0.09635 | -0.0656 | 10.1069
9.5 | 0.9268 | 0.11571 | -0.0814 | 8.0097
10 | 0.9263 | 0.12559 | -0.0865 | 7.3756
10.5 | 0.9415 | 0.13179 | -0.0868 | 7.1439
11 | 0.9056 | 0.1521 | -0.1034 | 5.954
11.5 | 0.9094 | 0.16199 | -0.1101 | 5.6139
12 | 0.9273 | 0.1686 | -0.1123 | 5.5
12.5 | 0.9527 | 0.17416 | -0.1114 | 5.4703
13 | 0.9363 | 0.18947 | -0.1273 | 4.9417
13.5 | 0.9512 | 0.19716 | -0.1324 | 4.8245
14 | 0.9731 | 0.20349 | -0.1348 | 4.7821
14.5 | 1.0036 | 0.21042 | -0.1329 | 4.7695
15 | 0.9959 | 0.22127 | -0.1494 | 4.5008
15.5 | 1.0147 | 0.22806 | -0.154 | 4.4493
16 | 1.0382 | 0.23421 | -0.1555 | 4.4328
16.5 | 1.0477 | 0.24334 | -0.165 | 4.3055
17 | 1.0649 | 0.25057 | -0.1709 | 4.2499
17.5 | 1.0839 | 0.25672 | -0.1748 | 4.2221
18 | 1.1073 | 0.26359 | -0.1756 | 4.2008
18.5 | 1.1175 | 0.27167 | -0.187 | 4.1134
19 | 1.1359 | 0.27818 | -0.1923 | 4.0833
19.5 | 1.1549 | 0.28412 | -0.1965 | 4.0648
20 | 1.1767 | 0.29151 | -0.1979 | 4.0366

## 19. Re 250k Mach 0.10 (1)
BIGFOIL.COM POLAR EXPORT
dsma523b
DSMA-523B |  |  |  | Cl Max: | 1.179 | at alpha= | 11.5 | deg
JavaFoil+Calcfoil stall+Eppler ext transition |  |  |  | L/D Max: | 51.577 | at alpha= | 4 | deg
Re: | 250000 |  |  | Cd Min: | 0.01987 | at alpha= | 1 | deg
Mach: | 0.1 |  |  | Cl=0 at alpha= | -5.2143 | deg
|  |  |  | @ Cl=0.1, Cd= | 0.043884
|  |  |  | @ Cl=0.4, Cd= | 0.021916
|  |  |  | @ Cl=0.6, Cd= | 0.021643
alpha (deg) | Cl | Cd | Cm | Cl/Cd
-20 | -0.821 | 0.20922 | -0.053 | -3.926
-19.5 | -0.824 | 0.19737 | -0.054 | -4.177
-19 | -0.826 | 0.18633 | -0.055 | -4.431
-18.5 | -0.825 | 0.17713 | -0.056 | -4.656
-18 | -0.821 | 0.16904 | -0.057 | -4.859
-17.5 | -0.816 | 0.16011 | -0.058 | -5.097
-17 | -0.808 | 0.15325 | -0.059 | -5.274
-16.5 | -0.798 | 0.14573 | -0.06 | -5.477
-16 | -0.785 | 0.1384 | -0.06 | -5.673
-15.5 | -0.77 | 0.13116 | -0.061 | -5.869
-15 | -0.752 | 0.1248 | -0.063 | -6.027
-14.5 | -0.731 | 0.1193 | -0.063 | -6.129
-14 | -0.708 | 0.11282 | -0.065 | -6.279
-13.5 | -0.683 | 0.10659 | -0.068 | -6.411
-13 | -0.655 | 0.10077 | -0.069 | -6.504
-12.5 | -0.624 | 0.09532 | -0.068 | -6.548
-12 | -0.592 | 0.09022 | -0.069 | -6.556
-11.5 | -0.558 | 0.08502 | -0.074 | -6.563
-11 | -0.521 | 0.08087 | -0.075 | -6.445
-10.5 | -0.483 | 0.07627 | -0.076 | -6.328
-10 | -0.443 | 0.07187 | -0.078 | -6.158
-9.5 | -0.401 | 0.06817 | -0.079 | -5.876
-9 | -0.357 | 0.06482 | -0.08 | -5.512
-8.5 | -0.313 | 0.06142 | -0.081 | -5.092
-8 | -0.267 | 0.0585 | -0.082 | -4.567
-7.5 | -0.221 | 0.05576 | -0.083 | -3.955
-7 | -0.173 | 0.05336 | -0.083 | -3.244
-6.5 | -0.125 | 0.05115 | -0.084 | -2.446
-6 | -0.076 | 0.04979 | -0.081 | -1.534
-5.5 | -0.028 | 0.04794 | -0.081 | -0.576
-5 | 0.021 | 0.04625 | -0.082 | 0.463
-4.5 | 0.071 | 0.04463 | -0.083 | 1.584
-4 | 0.12 | 0.04337 | -0.083 | 2.768
-3.5 | 0.17 | 0.04216 | -0.084 | 4.032
-3 | 0.22 | 0.04102 | -0.085 | 5.354
-2.5 | 0.269 | 0.04016 | -0.086 | 6.702
-2 | 0.373 | 0.02207 | -0.143 | 16.907
-1.5 | 0.431 | 0.02174 | -0.142 | 19.841
-1 | 0.488 | 0.02251 | -0.145 | 21.675
-0.5 | 0.545 | 0.0225 | -0.146 | 24.244
0 | 0.631 | 0.02116 | -0.146 | 29.833
0.5 | 0.69 | 0.02122 | -0.147 | 32.521
1 | 0.748 | 0.01987 | -0.142 | 37.651
1.5 | 0.805 | 0.02004 | -0.142 | 40.175
2 | 0.862 | 0.02025 | -0.143 | 42.559
2.5 | 0.917 | 0.02044 | -0.143 | 44.843
3 | 0.97 | 0.02064 | -0.143 | 46.997
3.5 | 1.021 | 0.02084 | -0.143 | 49.016
4 | 1.071 | 0.02077 | -0.143 | 51.577
4.5 | 0.91 | 0.04779 | -0.084 | 19.039
5 | 0.945 | 0.05048 | -0.081 | 18.712
5.5 | 0.978 | 0.05306 | -0.08 | 18.43
6 | 1.009 | 0.05597 | -0.078 | 18.029
6.5 | 1.037 | 0.05923 | -0.076 | 17.508
7 | 1.064 | 0.06259 | -0.074 | 16.992
7.5 | 1.087 | 0.06633 | -0.072 | 16.384
8 | 1.108 | 0.07057 | -0.071 | 15.7
8.5 | 1.13 | 0.07446 | -0.075 | 15.17
9 | 1.145 | 0.07955 | -0.074 | 14.391
9.5 | 1.157 | 0.08458 | -0.073 | 13.683
10 | 1.164 | 0.08796 | -0.068 | 13.239
10.5 | 1.173 | 0.09542 | -0.071 | 12.296
11 | 1.177 | 0.1007 | -0.07 | 11.686
11.5 | 1.179 | 0.10477 | -0.071 | 11.253
12 | 1.177 | 0.11142 | -0.07 | 10.566
12.5 | 1.173 | 0.11877 | -0.069 | 9.874
13 | 1.165 | 0.12542 | -0.068 | 9.292
13.5 | 1.157 | 0.13342 | -0.068 | 8.669
14 | 1.145 | 0.14141 | -0.067 | 8.098
14.5 | 1.132 | 0.14918 | -0.071 | 7.59
15 | 1.117 | 0.15634 | -0.069 | 7.145
15.5 | 1.1 | 0.16863 | -0.069 | 6.526
16 | 1.082 | 0.17579 | -0.068 | 6.157
16.5 | 1.063 | 0.18666 | -0.067 | 5.694

## 20. Re 250k Mach 0.10 (2)
BIGFOIL.COM POLAR EXPORT
dsma523b
DSMA-523B |  |  |  | Cl Max: | 1.1591 | at alpha= | 19.5 | deg
XFOIL ncrit=9 |  |  |  | L/D Max: | 33.057 | at alpha= | 5.5 | deg
Re: | 250000 |  |  | Cd Min: | 0.28544 | at alpha= | 19.5 | deg
Mach: | 0.1 |  |  | Cl=0 at alpha= | -2.2728 | deg
|  |  |  | @ Cl=0.1, Cd= | 0.018631
|  |  |  | @ Cl=0.4, Cd= | 0.017931
|  |  |  | @ Cl=0.6, Cd= | 0.020964
alpha (deg) | Cl | Cd | Cm | Cl/Cd
-15.5 | -0.4748 | 0.16311 | -0.0111 | -2.9109
-15 | -0.4651 | 0.15917 | -0.0113 | -2.922
-14.5 | -0.4645 | 0.15504 | -0.0125 | -2.996
-14 | -0.4993 | 0.14712 | -0.0187 | -3.3938
-13.5 | -0.644 | 0.14603 | -0.015 | -4.4101
-13 | -0.6186 | 0.14181 | -0.012 | -4.3622
-12.5 | -0.6046 | 0.13621 | -0.0121 | -4.4387
-12 | -0.602 | 0.12842 | -0.0144 | -4.6877
-11.5 | -0.6387 | 0.11164 | -0.0242 | -5.7211
-11 | -0.6245 | 0.10708 | -0.023 | -5.8321
-10.5 | -0.8879 | 0.05852 | -0.0502 | -15.1726
-10 | -0.8784 | 0.05083 | -0.0504 | -17.2811
-9.5 | -0.8641 | 0.04117 | -0.0544 | -20.9886
-9 | -0.8216 | 0.03498 | -0.0579 | -23.4877
-8.5 | -0.7689 | 0.0305 | -0.0606 | -25.2098
-8 | -0.7136 | 0.02718 | -0.0624 | -26.2546
-7.5 | -0.6628 | 0.02487 | -0.0623 | -26.6506
-7 | -0.6039 | 0.0236 | -0.0636 | -25.589
-6.5 | -0.5522 | 0.02129 | -0.0631 | -25.9371
-6 | -0.4955 | 0.01979 | -0.0636 | -25.0379
-5.5 | -0.4348 | 0.01864 | -0.0652 | -23.3262
-5 | -0.3665 | 0.01753 | -0.0688 | -20.907
-4.5 | -0.2962 | 0.0168 | -0.0728 | -17.631
-4 | -0.2235 | 0.0162 | -0.0773 | -13.7963
-3.5 | -0.0968 | 0.01409 | -0.0956 | -6.8701
-3 | -0.0669 | 0.01535 | -0.0883 | -4.3583
-2.5 | -0.0194 | 0.01621 | -0.086 | -1.1968
-2 | 0.0233 | 0.01712 | -0.0825 | 1.361
-1.5 | 0.0722 | 0.01787 | -0.0807 | 4.0403
-1 | 0.1047 | 0.01876 | -0.0747 | 5.581
-0.5 | 0.1484 | 0.01983 | -0.0705 | 7.4836
0 | 0.2683 | 0.01969 | -0.0802 | 13.6262
0.5 | 0.3218 | 0.01839 | -0.077 | 17.4986
1 | 0.4717 | 0.01751 | -0.092 | 26.9389
1.5 | 0.5108 | 0.01989 | -0.089 | 25.6812
2 | 0.5591 | 0.02042 | -0.087 | 27.38
2.5 | 0.6117 | 0.02112 | -0.0862 | 28.9631
3 | 0.6701 | 0.02218 | -0.0869 | 30.2119
3.5 | 0.7327 | 0.02371 | -0.0889 | 30.9026
4 | 0.7989 | 0.02472 | -0.0912 | 32.318
4.5 | 0.8659 | 0.02677 | -0.0941 | 32.3459
5 | 0.9239 | 0.02811 | -0.0942 | 32.8673
5.5 | 0.9808 | 0.02967 | -0.0946 | 33.057
6 | 1.0328 | 0.0326 | -0.0938 | 31.681
6.5 | 1.0828 | 0.03627 | -0.0925 | 29.8539
7 | 1.123 | 0.04158 | -0.0899 | 27.0082
7.5 | 1.1488 | 0.0484 | -0.0856 | 23.7355
8 | 1.1503 | 0.05892 | -0.0792 | 19.5231
8.5 | 1.0252 | 0.08522 | -0.0653 | 12.03
9 | 0.9526 | 0.1001 | -0.0679 | 9.5165
9.5 | 0.9164 | 0.11861 | -0.0838 | 7.7262
10 | 0.918 | 0.1281 | -0.0885 | 7.1663
10.5 | 0.9337 | 0.13438 | -0.0889 | 6.9482
11 | 0.9304 | 0.14674 | -0.0938 | 6.3405
11.5 | 0.9073 | 0.16319 | -0.111 | 5.5598
12 | 0.9254 | 0.16989 | -0.1134 | 5.4471
12.5 | 0.9511 | 0.17557 | -0.1126 | 5.4172
13 | 0.9366 | 0.19036 | -0.1281 | 4.9202
13.5 | 0.9516 | 0.19811 | -0.1333 | 4.8034
14 | 0.9735 | 0.20451 | -0.1359 | 4.7602
14.5 | 1.0046 | 0.21163 | -0.1339 | 4.747
15 | 0.9976 | 0.22219 | -0.1504 | 4.4899
15.5 | 1.0167 | 0.22904 | -0.155 | 4.439
16 | 1.0404 | 0.23531 | -0.1567 | 4.4214
16.5 | 1.0507 | 0.24434 | -0.166 | 4.3002
17 | 1.068 | 0.25165 | -0.1721 | 4.244
17.5 | 1.0872 | 0.25787 | -0.1761 | 4.2161
18 | 1.1108 | 0.26485 | -0.1769 | 4.1941
18.5 | 1.1213 | 0.27284 | -0.1883 | 4.1097
19 | 1.1399 | 0.27943 | -0.1936 | 4.0794
19.5 | 1.1591 | 0.28544 | -0.1979 | 4.0607

## 21. Re 250k Mach 0.25 (1)
BIGFOIL.COM POLAR EXPORT
dsma523b
DSMA-523B |  |  |  | Cl Max: | 1.097 | at alpha= | 9 | deg
JavaFoil+Calcfoil stall+Eppler ext transition |  |  |  | L/D Max: | 49.6 | at alpha= | 3.5 | deg
Re: | 250000 |  |  | Cd Min: | 0.0202 | at alpha= | 1.5 | deg
Mach: | 0.25 |  |  | Cl=0 at alpha= | -5.22 | deg
|  |  |  | @ Cl=0.1, Cd= | 0.044092
|  |  |  | @ Cl=0.4, Cd= | 0.022105
|  |  |  | @ Cl=0.6, Cd= | 0.022062
alpha (deg) | Cl | Cd | Cm | Cl/Cd
-20 | -0.565 | 0.23383 | -0.053 | -2.417
-19.5 | -0.595 | 0.21902 | -0.055 | -2.718
-19 | -0.622 | 0.21093 | -0.055 | -2.95
-18.5 | -0.646 | 0.19814 | -0.055 | -3.258
-18 | -0.666 | 0.18588 | -0.056 | -3.58
-17.5 | -0.681 | 0.17698 | -0.056 | -3.85
-17 | -0.693 | 0.16925 | -0.056 | -4.097
-16.5 | -0.701 | 0.15614 | -0.057 | -4.493
-16 | -0.705 | 0.14906 | -0.058 | -4.731
-15.5 | -0.705 | 0.14164 | -0.06 | -4.977
-15 | -0.7 | 0.13216 | -0.061 | -5.299
-14.5 | -0.691 | 0.12567 | -0.062 | -5.501
-14 | -0.678 | 0.11809 | -0.064 | -5.744
-13.5 | -0.661 | 0.11086 | -0.064 | -5.963
-13 | -0.641 | 0.10471 | -0.068 | -6.119
-12.5 | -0.617 | 0.09797 | -0.071 | -6.296
-12 | -0.59 | 0.09192 | -0.076 | -6.419
-11.5 | -0.557 | 0.08787 | -0.07 | -6.335
-11 | -0.524 | 0.08256 | -0.075 | -6.342
-10.5 | -0.487 | 0.07829 | -0.077 | -6.223
-10 | -0.448 | 0.07377 | -0.079 | -6.075
-9.5 | -0.407 | 0.06921 | -0.08 | -5.881
-9 | -0.364 | 0.06575 | -0.082 | -5.536
-8.5 | -0.319 | 0.06222 | -0.083 | -5.131
-8 | -0.273 | 0.05908 | -0.084 | -4.622
-7.5 | -0.226 | 0.05629 | -0.085 | -4.011
-7 | -0.177 | 0.05375 | -0.085 | -3.3
-6.5 | -0.128 | 0.05141 | -0.086 | -2.496
-6 | -0.078 | 0.05002 | -0.083 | -1.567
-5.5 | -0.028 | 0.04814 | -0.083 | -0.589
-5 | 0.022 | 0.04638 | -0.084 | 0.474
-4.5 | 0.073 | 0.04487 | -0.085 | 1.617
-4 | 0.123 | 0.04343 | -0.086 | 2.84
-3.5 | 0.175 | 0.04222 | -0.086 | 4.137
-3 | 0.226 | 0.04124 | -0.087 | 5.469
-2.5 | 0.276 | 0.04038 | -0.088 | 6.847
-2 | 0.383 | 0.02216 | -0.145 | 17.271
-1.5 | 0.442 | 0.02197 | -0.146 | 20.139
-1 | 0.5 | 0.02275 | -0.149 | 21.982
-0.5 | 0.559 | 0.02273 | -0.149 | 24.588
0 | 0.648 | 0.02128 | -0.15 | 30.469
0.5 | 0.708 | 0.02134 | -0.15 | 33.202
1 | 0.768 | 0.02141 | -0.151 | 35.861
1.5 | 0.826 | 0.0202 | -0.146 | 40.898
2 | 0.883 | 0.0204 | -0.146 | 43.292
2.5 | 0.939 | 0.02064 | -0.147 | 45.498
3 | 0.992 | 0.02084 | -0.147 | 47.605
3.5 | 1.043 | 0.02104 | -0.147 | 49.6
4 | 0.889 | 0.04638 | -0.086 | 19.166
4.5 | 0.923 | 0.04907 | -0.083 | 18.815
5 | 0.956 | 0.05185 | -0.081 | 18.434
5.5 | 0.986 | 0.05478 | -0.078 | 17.994
6 | 1.013 | 0.05775 | -0.077 | 17.543
6.5 | 1.037 | 0.0613 | -0.075 | 16.916
7 | 1.057 | 0.06514 | -0.074 | 16.232
7.5 | 1.073 | 0.06914 | -0.072 | 15.52
8 | 1.088 | 0.07461 | -0.076 | 14.58
8.5 | 1.095 | 0.07957 | -0.075 | 13.764
9 | 1.097 | 0.08467 | -0.073 | 12.962
9.5 | 1.095 | 0.09037 | -0.072 | 12.122
10 | 1.089 | 0.09617 | -0.071 | 11.323
10.5 | 1.078 | 0.10298 | -0.071 | 10.464
11 | 1.06 | 0.11124 | -0.068 | 9.526
11.5 | 1.038 | 0.11862 | -0.066 | 8.751
12 | 1.013 | 0.12538 | -0.067 | 8.077
12.5 | 0.982 | 0.13557 | -0.064 | 7.24
13 | 0.948 | 0.14378 | -0.065 | 6.59
13.5 | 0.909 | 0.15624 | -0.064 | 5.817
14 | 0.867 | 0.16499 | -0.063 | 5.253

## 22. Re 250k Mach 0.25 (2)
BIGFOIL.COM POLAR EXPORT
dsma523b
DSMA-523B |  |  |  | Cl Max: | 1.2052 | at alpha= | 20 | deg
XFOIL ncrit=9 |  |  |  | L/D Max: | 31.6135 | at alpha= | 4 | deg
Re: | 250000 |  |  | Cd Min: | 0.30065 | at alpha= | 20 | deg
Mach: | 0.25 |  |  | Cl=0 at alpha= | -2.1674 | deg
|  |  |  | @ Cl=0.1, Cd= | 0.018927
|  |  |  | @ Cl=0.4, Cd= | 0.018316
|  |  |  | @ Cl=0.6, Cd= | 0.021608
alpha (deg) | Cl | Cd | Cm | Cl/Cd
-14 | -0.6083 | 0.16491 | -0.0024 | -3.6887
-13.5 | -0.6328 | 0.15239 | -0.0128 | -4.1525
-13 | -0.6063 | 0.14761 | -0.0099 | -4.1074
-12.5 | -0.5924 | 0.14161 | -0.0104 | -4.1833
-12 | -0.5906 | 0.13343 | -0.0133 | -4.4263
-11.5 | -0.6108 | 0.12055 | -0.0202 | -5.0668
-11 | -0.5957 | 0.11551 | -0.0192 | -5.1571
-10.5 | -0.6147 | 0.10377 | -0.0256 | -5.9237
-10 | -0.8006 | 0.06259 | -0.0476 | -12.7912
-9.5 | -0.8357 | 0.05509 | -0.0462 | -15.1697
-9 | -0.8427 | 0.0455 | -0.0506 | -18.5209
-8.5 | -0.8121 | 0.03723 | -0.0555 | -21.8131
-8 | -0.7589 | 0.03155 | -0.0595 | -24.0539
-7.5 | -0.7017 | 0.02751 | -0.0616 | -25.5071
-7 | -0.6455 | 0.02515 | -0.0621 | -25.666
-6.5 | -0.5854 | 0.02295 | -0.0631 | -25.5076
-6 | -0.5284 | 0.02122 | -0.063 | -24.901
-5.5 | -0.4685 | 0.0196 | -0.0637 | -23.9031
-5 | -0.4008 | 0.0183 | -0.0664 | -21.9016
-4.5 | -0.3282 | 0.01743 | -0.0703 | -18.8296
-4 | -0.2553 | 0.01686 | -0.0742 | -15.1423
-3.5 | -0.1607 | 0.01571 | -0.0838 | -10.2292
-3 | -0.0821 | 0.01548 | -0.0884 | -5.3036
-2.5 | -0.0308 | 0.01632 | -0.0865 | -1.8873
-2 | 0.0155 | 0.01727 | -0.0833 | 0.89751
-1.5 | 0.0553 | 0.01818 | -0.0786 | 3.0418
-1 | 0.102 | 0.01896 | -0.0759 | 5.3797
-0.5 | 0.1649 | 0.01993 | -0.0747 | 8.274
0 | 0.2623 | 0.01971 | -0.0781 | 13.308
0.5 | 0.3482 | 0.0178 | -0.0814 | 19.5618
1 | 0.4776 | 0.01909 | -0.0933 | 25.0183
1.5 | 0.5089 | 0.02018 | -0.0864 | 25.218
2 | 0.5719 | 0.02114 | -0.0878 | 27.053
2.5 | 0.6217 | 0.02197 | -0.0857 | 28.2977
3 | 0.6807 | 0.02284 | -0.0857 | 29.803
3.5 | 0.7454 | 0.02434 | -0.0872 | 30.6245
4 | 0.8131 | 0.02572 | -0.0892 | 31.6135
4.5 | 0.8825 | 0.02797 | -0.0917 | 31.5517
5 | 0.95 | 0.03028 | -0.0935 | 31.3738
5.5 | 1.0063 | 0.03322 | -0.0934 | 30.292
6 | 1.0504 | 0.03698 | -0.09 | 28.4045
6.5 | 1.0856 | 0.04288 | -0.0861 | 25.3172
7 | 1.1018 | 0.05093 | -0.0804 | 21.6336
7.5 | 1.1002 | 0.06002 | -0.074 | 18.3306
8 | 1.1113 | 0.06768 | -0.0705 | 16.4199
8.5 | 1.0459 | 0.09188 | -0.0653 | 11.3833
9 | 0.9754 | 0.10088 | -0.0612 | 9.6689
9.5 | 0.8819 | 0.12879 | -0.0915 | 6.8476
10 | 0.8874 | 0.13802 | -0.0963 | 6.4295
10.5 | 0.9051 | 0.14484 | -0.0975 | 6.249
11 | 0.9222 | 0.15327 | -0.0973 | 6.0168
11.5 | 0.8998 | 0.16894 | -0.1158 | 5.3262
12 | 0.9182 | 0.17617 | -0.1192 | 5.212
12.5 | 0.9453 | 0.18249 | -0.1191 | 5.18
13 | 0.9411 | 0.1948 | -0.1318 | 4.8311
13.5 | 0.9556 | 0.20305 | -0.1383 | 4.7062
14 | 0.9775 | 0.20983 | -0.1416 | 4.6585
14.5 | 1.0127 | 0.21779 | -0.1392 | 4.6499
15 | 1.0085 | 0.22716 | -0.1555 | 4.4396
15.5 | 1.0286 | 0.23442 | -0.1607 | 4.3879
16 | 1.053 | 0.24113 | -0.1631 | 4.3669
16.5 | 1.0694 | 0.24983 | -0.1701 | 4.2805
17 | 1.0861 | 0.25767 | -0.1786 | 4.2151
17.5 | 1.1063 | 0.26429 | -0.1832 | 4.1859
18 | 1.1302 | 0.27165 | -0.1844 | 4.1605
18.5 | 1.1434 | 0.27947 | -0.1953 | 4.0913
19 | 1.1631 | 0.28653 | -0.2011 | 4.0593
19.5 | 1.1831 | 0.29299 | -0.2058 | 4.038
20 | 1.2052 | 0.30065 | -0.208 | 4.0086

## 23. Re 250k Mach 0.50 (1)
BIGFOIL.COM POLAR EXPORT
dsma523b
DSMA-523B |  |  |  | Cl Max: | 1.368 | at alpha= | 20 | deg
JavaFoil+Calcfoil stall+Eppler ext transition |  |  |  | L/D Max: | 43.873 | at alpha= | 1.5 | deg
Re: | 250000 |  |  | Cd Min: | 0.0208 | at alpha= | 1.5 | deg
Mach: | 0.5 |  |  | Cl=0 at alpha= | -5.2193 | deg
|  |  |  | @ Cl=0.1, Cd= | 0.044963
|  |  |  | @ Cl=0.4, Cd= | 0.040092
|  |  |  | @ Cl=0.6, Cd= | 0.023662
alpha (deg) | Cl | Cd | Cm | Cl/Cd
-20 | -0.816 | 0.27808 | -0.077 | -2.936
-19.5 | -0.789 | 0.27428 | -0.077 | -2.878
-19 | -0.763 | 0.27054 | -0.078 | -2.818
-18.5 | -0.735 | 0.3278 | -0.078 | -2.244
-18 | -0.708 | 0.26138 | -0.079 | -2.71
-17.5 | -0.681 | 0.25768 | -0.079 | -2.644
-17 | -0.654 | 0.25334 | -0.08 | -2.582
-16.5 | -0.627 | 0.24625 | -0.08 | -2.545
-16 | -0.599 | 0.2245 | -0.079 | -2.666
-15.5 | -0.571 | 0.21942 | -0.077 | -2.601
-15 | -0.543 | 0.21896 | -0.078 | -2.481
-14.5 | -0.516 | 0.21501 | -0.078 | -2.399
-14 | -0.487 | 0.19155 | -0.074 | -2.544
-13.5 | -0.46 | 0.18137 | -0.074 | -2.534
-13 | -0.432 | 0.18 | -0.074 | -2.401
-12.5 | -0.405 | 0.16885 | -0.075 | -2.396
-12 | -0.376 | 0.16152 | -0.071 | -2.331
-11.5 | -0.349 | 0.15372 | -0.072 | -2.27
-11 | -0.321 | 0.10593 | -0.07 | -3.031
-10.5 | -0.293 | 0.10831 | -0.067 | -2.706
-10 | -0.359 | 0.09005 | -0.07 | -3.987
-9.5 | -0.388 | 0.08147 | -0.073 | -4.761
-9 | -0.369 | 0.07386 | -0.083 | -5.001
-8.5 | -0.336 | 0.06723 | -0.091 | -4.996
-8 | -0.293 | 0.06302 | -0.09 | -4.647
-7.5 | -0.245 | 0.05933 | -0.092 | -4.137
-7 | -0.195 | 0.0559 | -0.094 | -3.483
-6.5 | -0.142 | 0.05305 | -0.095 | -2.671
-6 | -0.087 | 0.05043 | -0.095 | -1.728
-5.5 | -0.032 | 0.04909 | -0.093 | -0.642
-5 | 0.025 | 0.04704 | -0.092 | 0.521
-4.5 | 0.081 | 0.04545 | -0.093 | 1.78
-4 | 0.138 | 0.04399 | -0.094 | 3.128
-3.5 | 0.195 | 0.0427 | -0.095 | 4.571
-3 | 0.252 | 0.04167 | -0.095 | 6.046
-2.5 | 0.309 | 0.04074 | -0.096 | 7.583
-2 | 0.366 | 0.04005 | -0.097 | 9.135
-1.5 | 0.423 | 0.04012 | -0.1 | 10.539
-1 | 0.555 | 0.02369 | -0.165 | 23.412
-0.5 | 0.619 | 0.02365 | -0.166 | 26.184
0 | 0.722 | 0.02748 | -0.166 | 26.28
0.5 | 0.788 | 0.02785 | -0.167 | 28.281
1 | 0.851 | 0.02191 | -0.167 | 38.857
1.5 | 0.913 | 0.0208 | -0.163 | 43.873
2 | 0.792 | 0.04167 | -0.098 | 19.017
2.5 | 0.83 | 0.04435 | -0.091 | 18.717
3 | 0.864 | 0.04717 | -0.086 | 18.319
3.5 | 0.891 | 0.04989 | -0.085 | 17.863
4 | 0.903 | 0.05388 | -0.081 | 16.764
4.5 | 0.893 | 0.05936 | -0.084 | 15.045
5 | 0.808 | 0.06905 | -0.075 | 11.709
5.5 | 0.592 | 0.07847 | -0.073 | 7.546
6 | 0.619 | 0.09486 | -0.072 | 6.525
6.5 | 0.646 | 0.12054 | -0.074 | 5.363
7 | 0.674 | 0.14478 | -0.077 | 4.657
7.5 | 0.701 | 0.14537 | -0.077 | 4.824
8 | 0.728 | 0.15124 | -0.077 | 4.815
8.5 | 0.755 | 0.15422 | -0.078 | 4.896
9 | 0.784 | 0.16949 | -0.083 | 4.624
9.5 | 0.811 | 0.17 | -0.083 | 4.768
10 | 0.837 | 0.17074 | -0.083 | 4.904
10.5 | 0.864 | 0.18325 | -0.083 | 4.714
11 | 0.891 | 0.18285 | -0.084 | 4.872
11.5 | 0.919 | 0.20342 | -0.088 | 4.519
12 | 0.946 | 0.20664 | -0.088 | 4.577
12.5 | 0.972 | 0.2052 | -0.088 | 4.737
13 | 0.998 | 0.21223 | -0.088 | 4.705
13.5 | 1.025 | 0.21792 | -0.088 | 4.702
14 | 1.051 | 0.22692 | -0.087 | 4.63
14.5 | 1.077 | 0.232 | -0.088 | 4.642
15 | 1.104 | 0.23563 | -0.089 | 4.684
15.5 | 1.133 | 0.24101 | -0.093 | 4.703
16 | 1.159 | 0.25312 | -0.093 | 4.58
16.5 | 1.185 | 0.25378 | -0.093 | 4.67
17 | 1.211 | 0.26299 | -0.093 | 4.603
17.5 | 1.236 | 0.26998 | -0.093 | 4.579
18 | 1.262 | 0.27716 | -0.099 | 4.552
18.5 | 1.287 | 0.27921 | -0.099 | 4.609
19 | 1.313 | 0.28718 | -0.099 | 4.571
19.5 | 1.343 | 0.30014 | -0.103 | 4.475
20 | 1.368 | 0.30769 | -0.102 | 4.445

## 24. Re 250k Mach 0.50 (2)
BIGFOIL.COM POLAR EXPORT
dsma523b
DSMA-523B |  |  |  | Cl Max: | 1.3304 | at alpha= | 20 | deg
XFOIL ncrit=9 |  |  |  | L/D Max: | 27.8845 | at alpha= | 3.5 | deg
Re: | 250000 |  |  | Cd Min: | 0.34222 | at alpha= | 20 | deg
Mach: | 0.5 |  |  | Cl=0 at alpha= | -1.7048 | deg
|  |  |  | @ Cl=0.1, Cd= | 0.01994
|  |  |  | @ Cl=0.4, Cd= | 0.019579
|  |  |  | @ Cl=0.6, Cd= | 0.023445
alpha (deg) | Cl | Cd | Cm | Cl/Cd
-20 | -0.824 | 0.27321 | 0.0418 | -3.016
-19.5 | -0.8049 | 0.26542 | 0.0375 | -3.0326
-19 | -0.791 | 0.25737 | 0.0312 | -3.0734
-18.5 | -0.7676 | 0.24938 | 0.0296 | -3.078
-18 | -0.7481 | 0.24194 | 0.0263 | -3.0921
-17.5 | -0.7419 | 0.23493 | 0.0181 | -3.158
-17 | -0.714 | 0.22583 | 0.0181 | -3.1617
-16.5 | -0.694 | 0.21866 | 0.0157 | -3.1739
-16 | -0.6798 | 0.21091 | 0.011 | -3.2232
-15.5 | -0.668 | 0.20265 | 0.0065 | -3.2963
-15 | -0.645 | 0.19539 | 0.0057 | -3.3011
-14.5 | -0.6278 | 0.18819 | 0.0034 | -3.336
-14 | -0.6297 | 0.18017 | -0.0037 | -3.495
-13.5 | -0.6066 | 0.17198 | -0.004 | -3.5272
-13 | -0.5871 | 0.1653 | -0.0047 | -3.5517
-12.5 | -0.578 | 0.15758 | -0.0078 | -3.668
-12 | -0.5809 | 0.14835 | -0.0129 | -3.9157
-11.5 | -0.559 | 0.14206 | -0.012 | -3.935
-11 | -0.5704 | 0.13268 | -0.0186 | -4.2991
-10.5 | -0.5515 | 0.12604 | -0.0171 | -4.3756
-10 | -0.5642 | 0.11677 | -0.0226 | -4.8317
-9.5 | -0.5384 | 0.11216 | -0.0189 | -4.8003
-9 | -0.5889 | 0.0899 | -0.0318 | -6.5506
-8.5 | -0.5944 | 0.08191 | -0.0326 | -7.2567
-8 | -0.6319 | 0.06772 | -0.0397 | -9.3311
-7.5 | -0.6882 | 0.05705 | -0.0415 | -12.0631
-7 | -0.7387 | 0.04938 | -0.039 | -14.9595
-6.5 | -0.7411 | 0.03981 | -0.0454 | -18.6159
-6 | -0.6894 | 0.03156 | -0.0542 | -21.8441
-5.5 | -0.6154 | 0.02633 | -0.0592 | -23.3726
-5 | -0.5427 | 0.02341 | -0.0605 | -23.1824
-4.5 | -0.473 | 0.02126 | -0.0605 | -22.2484
-4 | -0.397 | 0.01976 | -0.0621 | -20.0911
-3.5 | -0.3111 | 0.01877 | -0.0664 | -16.5743
-3 | -0.2176 | 0.01801 | -0.0727 | -12.0822
-2.5 | -0.0641 | 0.01629 | -0.0939 | -3.9349
-2 | -0.0356 | 0.01785 | -0.0836 | -1.9944
-1.5 | 0.0247 | 0.01884 | -0.0818 | 1.311
-1 | 0.0763 | 0.01992 | -0.0779 | 3.8303
-0.5 | 0.2208 | 0.02004 | -0.0884 | 11.018
0 | 0.2921 | 0.01909 | -0.0831 | 15.3012
0.5 | 0.429 | 0.01971 | -0.0922 | 21.7656
1 | 0.4921 | 0.02122 | -0.0915 | 23.1904
1.5 | 0.5361 | 0.02218 | -0.0849 | 24.1704
2 | 0.5896 | 0.02323 | -0.0808 | 25.381
2.5 | 0.6657 | 0.0248 | -0.0818 | 26.8427
3 | 0.7515 | 0.02707 | -0.0851 | 27.7614
3.5 | 0.8159 | 0.02926 | -0.0829 | 27.8845
4 | 0.8759 | 0.03279 | -0.0804 | 26.7124
4.5 | 0.9238 | 0.03788 | -0.0765 | 24.3875
5 | 0.9557 | 0.04358 | -0.0715 | 21.9298
5.5 | 0.9742 | 0.04964 | -0.0662 | 19.6253
6 | 0.9631 | 0.05772 | -0.0597 | 16.6857
6.5 | 0.9103 | 0.06846 | -0.0536 | 13.2968
7 | 0.8616 | 0.08343 | -0.0594 | 10.3272
7.5 | 0.8554 | 0.09524 | -0.0669 | 8.9815
8 | 0.8529 | 0.11201 | -0.0719 | 7.6145
8.5 | 0.8205 | 0.12973 | -0.0953 | 6.3247
9 | 0.8387 | 0.13826 | -0.0994 | 6.0661
9.5 | 0.8678 | 0.1463 | -0.0992 | 5.9316
10 | 0.859 | 0.15943 | -0.1141 | 5.3879
10.5 | 0.874 | 0.16858 | -0.1206 | 5.1845
11 | 0.899 | 0.17683 | -0.1243 | 5.084
11.5 | 0.9333 | 0.18634 | -0.1239 | 5.0086
12 | 0.9324 | 0.19613 | -0.1397 | 4.754
12.5 | 0.9567 | 0.20455 | -0.145 | 4.6771
13 | 0.9884 | 0.21349 | -0.1472 | 4.6297
13.5 | 1.0085 | 0.22344 | -0.1547 | 4.5135
14 | 1.0257 | 0.23199 | -0.1653 | 4.4213
14.5 | 1.0524 | 0.24034 | -0.17 | 4.3788
15 | 1.0878 | 0.252 | -0.1709 | 4.3167
15.5 | 1.1003 | 0.25926 | -0.1853 | 4.244
16 | 1.1265 | 0.26793 | -0.1917 | 4.2045
16.5 | 1.155 | 0.27716 | -0.1956 | 4.1673
17 | 1.1786 | 0.28678 | -0.2038 | 4.1098
17.5 | 1.2028 | 0.29593 | -0.2132 | 4.0645
18 | 1.2292 | 0.30465 | -0.2193 | 4.0348
19 | 1.2798 | 0.32383 | -0.2338 | 3.9521
20 | 1.3304 | 0.34222 | -0.2481 | 3.8876

## 25. Re 500k Mach 0.00 (1)
BIGFOIL.COM POLAR EXPORT
dsma523b
DSMA-523B |  |  |  | Cl Max: | 1.282 | at alpha= | 6.5 | deg
JavaFoil+Calcfoil stall+Eppler ext transition |  |  |  | L/D Max: | 61.359 | at alpha= | 6.5 | deg
Re: | 500000 |  |  | Cd Min: | 0.01838 | at alpha= | 1 | deg
Mach: | 0 |  |  | Cl=0 at alpha= | -5.2143 | deg
|  |  |  | @ Cl=0.1, Cd= | 0.04182
|  |  |  | @ Cl=0.4, Cd= | 0.019726
|  |  |  | @ Cl=0.6, Cd= | 0.020285
alpha (deg) | Cl | Cd | Cm | Cl/Cd
-20 | -0.851 | 0.18696 | -0.057 | -4.553
-19.5 | -0.852 | 0.17968 | -0.059 | -4.741
-19 | -0.85 | 0.1698 | -0.061 | -5.009
-18.5 | -0.847 | 0.16315 | -0.061 | -5.189
-18 | -0.841 | 0.15518 | -0.062 | -5.421
-17.5 | -0.834 | 0.14785 | -0.063 | -5.638
-17 | -0.824 | 0.14099 | -0.065 | -5.845
-16.5 | -0.812 | 0.13421 | -0.066 | -6.048
-16 | -0.798 | 0.12718 | -0.069 | -6.275
-15.5 | -0.781 | 0.1206 | -0.071 | -6.48
-15 | -0.762 | 0.11409 | -0.072 | -6.679
-14.5 | -0.74 | 0.10905 | -0.073 | -6.784
-14 | -0.716 | 0.10353 | -0.074 | -6.912
-13.5 | -0.689 | 0.09777 | -0.075 | -7.046
-13 | -0.66 | 0.09289 | -0.076 | -7.105
-12.5 | -0.628 | 0.08815 | -0.076 | -7.125
-12 | -0.595 | 0.0834 | -0.077 | -7.13
-11.5 | -0.559 | 0.07911 | -0.078 | -7.072
-11 | -0.522 | 0.07553 | -0.079 | -6.912
-10.5 | -0.483 | 0.07153 | -0.08 | -6.753
-10 | -0.442 | 0.06783 | -0.081 | -6.521
-9.5 | -0.463 | 0.02785 | -0.133 | -16.617
-9 | -0.413 | 0.02691 | -0.133 | -15.348
-8.5 | -0.362 | 0.02604 | -0.134 | -13.887
-8 | -0.309 | 0.02528 | -0.135 | -12.226
-7.5 | -0.255 | 0.02452 | -0.136 | -10.411
-7 | -0.201 | 0.02384 | -0.137 | -8.414
-6.5 | -0.145 | 0.0232 | -0.137 | -6.253
-6 | -0.076 | 0.04758 | -0.082 | -1.599
-5.5 | -0.028 | 0.04576 | -0.083 | -0.601
-5 | 0.021 | 0.04413 | -0.083 | 0.484
-4.5 | 0.07 | 0.04257 | -0.084 | 1.655
-4 | 0.12 | 0.04132 | -0.085 | 2.895
-3.5 | 0.199 | 0.02064 | -0.141 | 9.618
-3 | 0.257 | 0.02032 | -0.142 | 12.627
-2.5 | 0.315 | 0.02006 | -0.142 | 15.691
-2 | 0.373 | 0.01981 | -0.143 | 18.827
-1.5 | 0.431 | 0.01963 | -0.144 | 21.974
-1 | 0.488 | 0.02096 | -0.145 | 23.283
-0.5 | 0.546 | 0.02097 | -0.146 | 26.029
0 | 0.628 | 0.01993 | -0.147 | 31.528
0.5 | 0.687 | 0.01997 | -0.147 | 34.392
1 | 0.744 | 0.01838 | -0.142 | 40.507
1.5 | 0.802 | 0.01854 | -0.142 | 43.229
2 | 0.858 | 0.01873 | -0.143 | 45.795
2.5 | 0.913 | 0.0189 | -0.143 | 48.275
3 | 0.966 | 0.01911 | -0.143 | 50.549
3.5 | 1.017 | 0.01932 | -0.143 | 52.65
4 | 1.067 | 0.01937 | -0.144 | 55.091
4.5 | 1.115 | 0.01961 | -0.144 | 56.851
5 | 1.16 | 0.02011 | -0.144 | 57.711
5.5 | 1.204 | 0.02013 | -0.144 | 59.784
6 | 1.244 | 0.02039 | -0.144 | 61.028
6.5 | 1.282 | 0.02089 | -0.144 | 61.359
7 | 1.084 | 0.05452 | -0.094 | 19.878
7.5 | 1.098 | 0.06001 | -0.085 | 18.292
8 | 1.118 | 0.06409 | -0.083 | 17.437
8.5 | 1.135 | 0.06839 | -0.079 | 16.601
9 | 1.156 | 0.07185 | -0.085 | 16.094
9.5 | 1.17 | 0.07645 | -0.082 | 15.305
10 | 1.177 | 0.07998 | -0.08 | 14.721
10.5 | 1.19 | 0.08586 | -0.083 | 13.854
11 | 1.195 | 0.09108 | -0.082 | 13.117
11.5 | 1.2 | 0.09474 | -0.082 | 12.662

## 26. Re 500k Mach 0.00 (2)
BIGFOIL.COM POLAR EXPORT
dsma523b
DSMA-523B |  |  |  | Cl Max: | 1.4821 | at alpha= | 10.5 | deg
XFOIL ncrit=9 |  |  |  | L/D Max: | 49.3068 | at alpha= | 5.5 | deg
Re: | 500000 |  |  | Cd Min: | 0.22241 | at alpha= | 15.5 | deg
Mach: | 0 |  |  | Cl=0 at alpha= | -2.7397 | deg
|  |  |  | @ Cl=0.1, Cd= | 0.013121
|  |  |  | @ Cl=0.4, Cd= | 0.011769
|  |  |  | @ Cl=0.6, Cd= | 0.015589
alpha (deg) | Cl | Cd | Cm | Cl/Cd
-17.5 | -0.7045 | 0.20349 | 0.0154 | -3.4621
-17 | -0.6863 | 0.19885 | 0.0144 | -3.4513
-16.5 | -0.6721 | 0.19312 | 0.0122 | -3.4802
-16 | -0.6822 | 0.17979 | 0.0038 | -3.7944
-15.5 | -0.6622 | 0.17537 | 0.0039 | -3.776
-15 | -0.6461 | 0.17033 | 0.0029 | -3.7932
-14.5 | -0.6362 | 0.16363 | 0.0006 | -3.888
-14 | -1.0127 | 0.06287 | -0.0562 | -16.1078
-13.5 | -1.0597 | 0.05321 | -0.0575 | -19.9154
-13 | -1.0992 | 0.04665 | -0.054 | -23.5627
-12.5 | -1.1184 | 0.03977 | -0.0523 | -28.1217
-12 | -1.0967 | 0.03507 | -0.0535 | -31.2717
-11.5 | -1.0608 | 0.03199 | -0.0548 | -33.1604
-11 | -1.0203 | 0.02925 | -0.0556 | -34.8821
-10.5 | -0.9757 | 0.02676 | -0.0563 | -36.4611
-10 | -0.9278 | 0.02453 | -0.0569 | -37.8231
-9.5 | -0.8773 | 0.02253 | -0.0577 | -38.9392
-9 | -0.8236 | 0.0215 | -0.0588 | -38.307
-8.5 | -0.7684 | 0.02045 | -0.0599 | -37.5746
-8 | -0.7122 | 0.01925 | -0.061 | -36.9974
-7.5 | -0.655 | 0.01864 | -0.0623 | -35.1395
-7 | -0.5969 | 0.01806 | -0.0635 | -33.0509
-6.5 | -0.5381 | 0.01743 | -0.0651 | -30.8721
-6 | -0.4773 | 0.01676 | -0.0669 | -28.4785
-5.5 | -0.4165 | 0.01631 | -0.0686 | -25.5365
-5 | -0.3463 | 0.01543 | -0.0728 | -22.4433
-4.5 | -0.2747 | 0.01479 | -0.0772 | -18.5734
-4 | -0.2077 | 0.0145 | -0.0802 | -14.3241
-3.5 | -0.1409 | 0.01431 | -0.0832 | -9.8463
-3 | -0.0635 | 0.01389 | -0.0888 | -4.5716
-2.5 | 0.0585 | 0.01259 | -0.105 | 4.6465
-2 | 0.107 | 0.01321 | -0.1031 | 8.0999
-1.5 | 0.2183 | 0.0127 | -0.1138 | 17.189
-1 | 0.3252 | 0.01166 | -0.1232 | 27.8902
-0.5 | 0.3609 | 0.0115 | -0.1168 | 31.3826
0 | 0.4828 | 0.01234 | -0.1282 | 39.1248
0.5 | 0.5304 | 0.01449 | -0.127 | 36.6046
1 | 0.5768 | 0.01531 | -0.1242 | 37.6747
1.5 | 0.6276 | 0.01592 | -0.1225 | 39.4221
2 | 0.6836 | 0.0167 | -0.1222 | 40.9341
2.5 | 0.737 | 0.01728 | -0.1214 | 42.6505
3 | 0.791 | 0.01772 | -0.1206 | 44.6388
3.5 | 0.8452 | 0.01849 | -0.1202 | 45.7112
4 | 0.9013 | 0.01905 | -0.1201 | 47.3123
4.5 | 0.9548 | 0.02017 | -0.1195 | 47.3376
5 | 1.0116 | 0.02078 | -0.1196 | 48.6814
5.5 | 1.067 | 0.02164 | -0.1196 | 49.3068
6 | 1.1211 | 0.0232 | -0.1192 | 48.3233
6.5 | 1.1753 | 0.02438 | -0.1188 | 48.2075
7 | 1.2278 | 0.0256 | -0.1182 | 47.9609
7.5 | 1.2774 | 0.0278 | -0.1173 | 45.9496
8 | 1.3245 | 0.02951 | -0.1155 | 44.8831
8.5 | 1.3682 | 0.03179 | -0.1132 | 43.0387
9 | 1.409 | 0.03403 | -0.1106 | 41.4046
9.5 | 1.4464 | 0.03635 | -0.1076 | 39.7909
10 | 1.4777 | 0.03941 | -0.1039 | 37.4956
10.5 | 1.4821 | 0.046 | -0.0966 | 32.2196
11 | 1.468 | 0.05194 | -0.0869 | 28.2634
11.5 | 1.4126 | 0.05916 | -0.0729 | 23.8776
12 | 1.3363 | 0.07045 | -0.0638 | 18.9681
12.5 | 1.2496 | 0.08861 | -0.0692 | 14.1022
13 | 0.9909 | 0.18235 | -0.1316 | 5.4341
13.5 | 1.0094 | 0.18734 | -0.1317 | 5.3881
14 | 0.9987 | 0.20498 | -0.1473 | 4.8722
14.5 | 1.0146 | 0.21157 | -0.1512 | 4.7956
15 | 1.0342 | 0.21688 | -0.1534 | 4.7685
15.5 | 1.0567 | 0.22241 | -0.1533 | 4.7511

## 27. Re 500k Mach 0.10 (1)
BIGFOIL.COM POLAR EXPORT
dsma523b
DSMA-523B |  |  |  | Cl Max: | 1.283 | at alpha= | 6.5 | deg
JavaFoil+Calcfoil stall+Eppler ext transition |  |  |  | L/D Max: | 61.147 | at alpha= | 6.5 | deg
Re: | 500000 |  |  | Cd Min: | 0.0184 | at alpha= | 1 | deg
Mach: | 0.1 |  |  | Cl=0 at alpha= | -5.2143 | deg
|  |  |  | @ Cl=0.1, Cd= | 0.04187
|  |  |  | @ Cl=0.4, Cd= | 0.019778
|  |  |  | @ Cl=0.6, Cd= | 0.02034
alpha (deg) | Cl | Cd | Cm | Cl/Cd
-20 | -0.822 | 0.19213 | -0.056 | -4.28
-19.5 | -0.825 | 0.18389 | -0.057 | -4.488
-19 | -0.827 | 0.17216 | -0.059 | -4.804
-18.5 | -0.826 | 0.16488 | -0.061 | -5.013
-18 | -0.823 | 0.15761 | -0.061 | -5.223
-17.5 | -0.818 | 0.15012 | -0.063 | -5.449
-17 | -0.81 | 0.14223 | -0.064 | -5.698
-16.5 | -0.801 | 0.1355 | -0.066 | -5.909
-16 | -0.788 | 0.12877 | -0.068 | -6.121
-15.5 | -0.774 | 0.12196 | -0.071 | -6.345
-15 | -0.756 | 0.11501 | -0.072 | -6.574
-14.5 | -0.735 | 0.10999 | -0.072 | -6.684
-14 | -0.712 | 0.10447 | -0.074 | -6.819
-13.5 | -0.687 | 0.09831 | -0.075 | -6.987
-13 | -0.659 | 0.09348 | -0.076 | -7.046
-12.5 | -0.628 | 0.08844 | -0.077 | -7.098
-12 | -0.595 | 0.08373 | -0.078 | -7.105
-11.5 | -0.56 | 0.07939 | -0.078 | -7.054
-11 | -0.523 | 0.07571 | -0.079 | -6.907
-10.5 | -0.484 | 0.07182 | -0.08 | -6.741
-10 | -0.444 | 0.06799 | -0.081 | -6.525
-9.5 | -0.464 | 0.02801 | -0.133 | -16.572
-9 | -0.414 | 0.02702 | -0.134 | -15.338
-8.5 | -0.363 | 0.02616 | -0.135 | -13.879
-8 | -0.31 | 0.02538 | -0.136 | -12.225
-7.5 | -0.256 | 0.02461 | -0.137 | -10.418
-7 | -0.201 | 0.0239 | -0.137 | -8.431
-6.5 | -0.146 | 0.02327 | -0.138 | -6.263
-6 | -0.076 | 0.04763 | -0.082 | -1.605
-5.5 | -0.028 | 0.04581 | -0.083 | -0.604
-5 | 0.021 | 0.04416 | -0.083 | 0.486
-4.5 | 0.071 | 0.04261 | -0.084 | 1.661
-4 | 0.12 | 0.04136 | -0.085 | 2.906
-3.5 | 0.199 | 0.02065 | -0.142 | 9.659
-3 | 0.258 | 0.02036 | -0.143 | 12.658
-2.5 | 0.316 | 0.02011 | -0.143 | 15.723
-2 | 0.375 | 0.01986 | -0.144 | 18.866
-1.5 | 0.433 | 0.01967 | -0.144 | 22.022
-1 | 0.49 | 0.021 | -0.146 | 23.338
-0.5 | 0.548 | 0.02101 | -0.147 | 26.096
0 | 0.631 | 0.01994 | -0.147 | 31.662
0.5 | 0.69 | 0.01998 | -0.148 | 34.533
1 | 0.748 | 0.0184 | -0.143 | 40.66
1.5 | 0.805 | 0.01857 | -0.143 | 43.376
2 | 0.862 | 0.01876 | -0.143 | 45.939
2.5 | 0.917 | 0.01895 | -0.144 | 48.384
3 | 0.97 | 0.01914 | -0.144 | 50.679
3.5 | 1.021 | 0.01935 | -0.144 | 52.779
4 | 1.071 | 0.0194 | -0.144 | 55.202
4.5 | 1.119 | 0.01965 | -0.144 | 56.92
5 | 1.164 | 0.02015 | -0.145 | 57.75
5.5 | 1.207 | 0.02018 | -0.145 | 59.781
6 | 1.246 | 0.02045 | -0.145 | 60.946
6.5 | 1.283 | 0.02099 | -0.145 | 61.147
7 | 1.083 | 0.05509 | -0.093 | 19.656
7.5 | 1.095 | 0.0607 | -0.084 | 18.044
8 | 1.115 | 0.06471 | -0.082 | 17.229
8.5 | 1.137 | 0.06828 | -0.084 | 16.653
9 | 1.151 | 0.07282 | -0.083 | 15.808
9.5 | 1.163 | 0.07733 | -0.082 | 15.041
10 | 1.168 | 0.08074 | -0.079 | 14.471
10.5 | 1.178 | 0.08703 | -0.083 | 13.533
11 | 1.181 | 0.09187 | -0.081 | 12.851
11.5 | 1.183 | 0.09623 | -0.082 | 12.298

## 28. Re 500k Mach 0.10 (2)
BIGFOIL.COM POLAR EXPORT
dsma523b
DSMA-523B |  |  |  | Cl Max: | 1.4663 | at alpha= | 10 | deg
XFOIL ncrit=9 |  |  |  | L/D Max: | 48.687 | at alpha= | 5.5 | deg
Re: | 500000 |  |  | Cd Min: | 0.21797 | at alpha= | 15 | deg
Mach: | 0.1 |  |  | Cl=0 at alpha= | -2.7166 | deg
|  |  |  | @ Cl=0.1, Cd= | 0.013151
|  |  |  | @ Cl=0.4, Cd= | 0.011792
|  |  |  | @ Cl=0.6, Cd= | 0.015626
alpha (deg) | Cl | Cd | Cm | Cl/Cd
-17.5 | -0.7054 | 0.20434 | 0.0156 | -3.4521
-17 | -0.6869 | 0.19968 | 0.0146 | -3.44
-16.5 | -0.6724 | 0.19395 | 0.0124 | -3.4669
-16 | -0.6822 | 0.18075 | 0.0039 | -3.7743
-15.5 | -0.6618 | 0.17626 | 0.0041 | -3.7547
-15 | -0.6454 | 0.17122 | 0.0031 | -3.7694
-14.5 | -0.6351 | 0.16455 | 0.0008 | -3.8596
-13.5 | -1.0075 | 0.05922 | -0.0569 | -17.0128
-13 | -1.0559 | 0.05006 | -0.0569 | -21.0927
-12.5 | -1.0952 | 0.04398 | -0.0522 | -24.9022
-12 | -1.0922 | 0.03818 | -0.0525 | -28.6066
-11.5 | -1.0637 | 0.03421 | -0.0542 | -31.0932
-11 | -1.0266 | 0.03097 | -0.0552 | -33.1482
-10.5 | -0.9837 | 0.02809 | -0.056 | -35.0196
-10 | -0.9366 | 0.02549 | -0.0568 | -36.7438
-9.5 | -0.8856 | 0.02334 | -0.0577 | -37.9434
-9 | -0.8325 | 0.02191 | -0.0586 | -37.9963
-8.5 | -0.777 | 0.02085 | -0.0597 | -37.2662
-8 | -0.7205 | 0.01968 | -0.0607 | -36.6108
-7.5 | -0.6628 | 0.01883 | -0.0621 | -35.1992
-7 | -0.6044 | 0.01826 | -0.0633 | -33.0997
-6.5 | -0.5449 | 0.01756 | -0.0648 | -31.0308
-6 | -0.4843 | 0.01696 | -0.0664 | -28.5554
-5.5 | -0.422 | 0.01637 | -0.0685 | -25.7789
-5 | -0.3521 | 0.01552 | -0.0725 | -22.6869
-4.5 | -0.2801 | 0.01488 | -0.0768 | -18.8239
-4 | -0.2123 | 0.01458 | -0.0799 | -14.561
-3.5 | -0.1451 | 0.01438 | -0.0829 | -10.0904
-3 | -0.0687 | 0.01401 | -0.0881 | -4.9036
-2.5 | 0.0525 | 0.01273 | -0.1041 | 4.1241
-2 | 0.1078 | 0.01322 | -0.1037 | 8.1543
-1.5 | 0.2204 | 0.0127 | -0.1145 | 17.3543
-0.5 | 0.3627 | 0.01146 | -0.1173 | 31.6492
0 | 0.4828 | 0.01253 | -0.1282 | 38.5315
0.5 | 0.5308 | 0.0146 | -0.1269 | 36.3562
1 | 0.579 | 0.01537 | -0.1245 | 37.6708
1.5 | 0.6299 | 0.01599 | -0.1227 | 39.3934
2 | 0.6848 | 0.01674 | -0.122 | 40.908
2.5 | 0.7401 | 0.01736 | -0.1215 | 42.6325
3 | 0.7944 | 0.01782 | -0.1207 | 44.5791
3.5 | 0.8489 | 0.01859 | -0.1202 | 45.6643
4 | 0.9052 | 0.01919 | -0.12 | 47.1704
4.5 | 0.9592 | 0.02029 | -0.1194 | 47.2745
5 | 1.0161 | 0.02098 | -0.1194 | 48.4318
5.5 | 1.0716 | 0.02201 | -0.1192 | 48.687
6 | 1.1266 | 0.02352 | -0.1189 | 47.8997
6.5 | 1.181 | 0.0248 | -0.1184 | 47.621
7 | 1.2338 | 0.0261 | -0.1176 | 47.272
7.5 | 1.2832 | 0.02839 | -0.1164 | 45.199
8 | 1.3293 | 0.03055 | -0.1143 | 43.5123
8.5 | 1.3712 | 0.03313 | -0.1116 | 41.3885
9 | 1.4098 | 0.03562 | -0.1085 | 39.5789
9.5 | 1.4438 | 0.03829 | -0.1049 | 37.707
10 | 1.4663 | 0.04244 | -0.0999 | 34.55
10.5 | 1.4542 | 0.04982 | -0.0906 | 29.1891
11 | 1.4138 | 0.05642 | -0.0777 | 25.0585
11.5 | 1.3467 | 0.06571 | -0.0662 | 20.4946
12 | 1.2704 | 0.07943 | -0.0644 | 15.994
12.5 | 0.973 | 0.17806 | -0.1309 | 5.4645
13 | 0.9907 | 0.18364 | -0.1327 | 5.3948
13.5 | 1.0086 | 0.18915 | -0.1327 | 5.3323
14 | 0.9998 | 0.20605 | -0.1484 | 4.8522
14.5 | 1.0161 | 0.21264 | -0.1523 | 4.7785
15 | 1.0361 | 0.21797 | -0.1545 | 4.7534

## 29. Re 500k Mach 0.25 (1)
BIGFOIL.COM POLAR EXPORT
dsma523b
DSMA-523B |  |  |  | Cl Max: | 1.255 | at alpha= | 6 | deg
JavaFoil+Calcfoil stall+Eppler ext transition |  |  |  | L/D Max: | 59.645 | at alpha= | 5.5 | deg
Re: | 500000 |  |  | Cd Min: | 0.0187 | at alpha= | 1.5 | deg
Mach: | 0.25 |  |  | Cl=0 at alpha= | -5.22 | deg
|  |  |  | @ Cl=0.1, Cd= | 0.042063
|  |  |  | @ Cl=0.4, Cd= | 0.020007
|  |  |  | @ Cl=0.6, Cd= | 0.020703
alpha (deg) | Cl | Cd | Cm | Cl/Cd
-20 | -0.565 | 0.21147 | -0.055 | -2.674
-19.5 | -0.596 | 0.20076 | -0.057 | -2.968
-19 | -0.623 | 0.19144 | -0.057 | -3.253
-18.5 | -0.646 | 0.17983 | -0.057 | -3.593
-18 | -0.666 | 0.17054 | -0.059 | -3.906
-17.5 | -0.682 | 0.16146 | -0.059 | -4.225
-17 | -0.694 | 0.15556 | -0.059 | -4.462
-16.5 | -0.702 | 0.14611 | -0.061 | -4.807
-16 | -0.706 | 0.13907 | -0.062 | -5.078
-15.5 | -0.706 | 0.13045 | -0.064 | -5.413
-15 | -0.702 | 0.12347 | -0.067 | -5.686
-14.5 | -0.693 | 0.11625 | -0.068 | -5.963
-14 | -0.681 | 0.10988 | -0.072 | -6.198
-13.5 | -0.665 | 0.10331 | -0.075 | -6.434
-13 | -0.644 | 0.09654 | -0.077 | -6.673
-12.5 | -0.62 | 0.09078 | -0.079 | -6.828
-12 | -0.592 | 0.08578 | -0.08 | -6.898
-11.5 | -0.56 | 0.08149 | -0.08 | -6.871
-11 | -0.526 | 0.07689 | -0.081 | -6.838
-10.5 | -0.489 | 0.07312 | -0.081 | -6.684
-10 | -0.449 | 0.06943 | -0.083 | -6.473
-9.5 | -0.408 | 0.06536 | -0.084 | -6.243
-9 | -0.365 | 0.06217 | -0.084 | -5.867
-8.5 | -0.37 | 0.02679 | -0.138 | -13.816
-8 | -0.317 | 0.0259 | -0.139 | -12.235
-7.5 | -0.262 | 0.02508 | -0.14 | -10.452
-7 | -0.206 | 0.02434 | -0.141 | -8.472
-6.5 | -0.149 | 0.02365 | -0.142 | -6.312
-6 | -0.078 | 0.04777 | -0.084 | -1.642
-5.5 | -0.028 | 0.04598 | -0.085 | -0.617
-5 | 0.022 | 0.04428 | -0.086 | 0.498
-4.5 | 0.073 | 0.04281 | -0.086 | 1.698
-4 | 0.124 | 0.0414 | -0.087 | 2.983
-3.5 | 0.205 | 0.02092 | -0.146 | 9.778
-3 | 0.264 | 0.02061 | -0.146 | 12.828
-2.5 | 0.324 | 0.02032 | -0.147 | 15.96
-2 | 0.384 | 0.02006 | -0.147 | 19.153
-1.5 | 0.444 | 0.01986 | -0.148 | 22.369
-1 | 0.502 | 0.02126 | -0.15 | 23.62
-0.5 | 0.561 | 0.02125 | -0.15 | 26.423
0 | 0.648 | 0.02003 | -0.151 | 32.362
0.5 | 0.708 | 0.02008 | -0.151 | 35.27
1 | 0.768 | 0.02014 | -0.152 | 38.121
1.5 | 0.826 | 0.0187 | -0.147 | 44.179
2 | 0.883 | 0.01889 | -0.147 | 46.759
2.5 | 0.939 | 0.01912 | -0.147 | 49.113
3 | 0.992 | 0.01932 | -0.148 | 51.349
3.5 | 1.043 | 0.01957 | -0.148 | 53.331
4 | 1.092 | 0.01983 | -0.148 | 55.079
4.5 | 1.138 | 0.0199 | -0.148 | 57.179
5 | 1.181 | 0.02018 | -0.148 | 58.505
5.5 | 1.22 | 0.02045 | -0.149 | 59.645
6 | 1.255 | 0.02722 | -0.148 | 46.092
6.5 | 1.046 | 0.05582 | -0.087 | 18.743
7 | 1.064 | 0.05968 | -0.084 | 17.833
7.5 | 1.078 | 0.06381 | -0.08 | 16.891
8 | 1.093 | 0.06818 | -0.084 | 16.038
8.5 | 1.1 | 0.07278 | -0.083 | 15.113
9 | 1.101 | 0.07763 | -0.08 | 14.186
9.5 | 1.099 | 0.08314 | -0.079 | 13.216
10 | 1.092 | 0.08829 | -0.082 | 12.37
10.5 | 1.081 | 0.0921 | -0.082 | 11.732
11 | 1.062 | 0.10106 | -0.079 | 10.513

## 30. Re 500k Mach 0.25 (2)
BIGFOIL.COM POLAR EXPORT
dsma523b
DSMA-523B |  |  |  | Cl Max: | 1.3168 | at alpha= | 8 | deg
XFOIL ncrit=9 |  |  |  | L/D Max: | 46.716 | at alpha= | 5 | deg
Re: | 500000 |  |  | Cd Min: | 0.19028 | at alpha= | 13 | deg
Mach: | 0.25 |  |  | Cl=0 at alpha= | -2.5428 | deg
|  |  |  | @ Cl=0.1, Cd= | 0.013344
|  |  |  | @ Cl=0.4, Cd= | 0.012214
|  |  |  | @ Cl=0.6, Cd= | 0.015853
alpha (deg) | Cl | Cd | Cm | Cl/Cd
-15.5 | -0.6607 | 0.18102 | 0.0053 | -3.6499
-15 | -0.643 | 0.17584 | 0.0043 | -3.6567
-14.5 | -0.631 | 0.1692 | 0.002 | -3.7293
-14 | -0.6467 | 0.1547 | -0.0068 | -4.1803
-13.5 | -0.6293 | 0.14983 | -0.0065 | -4.2001
-13 | -0.6165 | 0.14399 | -0.0075 | -4.2815
-12.5 | -0.6092 | 0.1368 | -0.0096 | -4.4532
-12 | -0.6847 | 0.10603 | -0.0242 | -6.4576
-11.5 | -0.8477 | 0.06302 | -0.0515 | -13.4513
-11 | -0.9184 | 0.0513 | -0.053 | -17.9025
-10.5 | -0.9698 | 0.044 | -0.0489 | -22.0409
-10 | -0.9666 | 0.03622 | -0.0522 | -26.6869
-9.5 | -0.9312 | 0.03008 | -0.0552 | -30.9574
-9 | -0.8805 | 0.02574 | -0.0574 | -34.2075
-8.5 | -0.8245 | 0.02348 | -0.0588 | -35.115
-8 | -0.766 | 0.02189 | -0.0599 | -34.9931
-7.5 | -0.7063 | 0.02037 | -0.0608 | -34.6735
-7 | -0.6456 | 0.01931 | -0.0621 | -33.4335
-6.5 | -0.5838 | 0.01862 | -0.0632 | -31.3534
-6 | -0.5212 | 0.01781 | -0.0648 | -29.2645
-5.5 | -0.4561 | 0.01701 | -0.0668 | -26.8136
-5 | -0.3883 | 0.01632 | -0.0694 | -23.7929
-4.5 | -0.3164 | 0.01566 | -0.0732 | -20.2043
-4 | -0.2387 | 0.01501 | -0.0782 | -15.9027
-3.5 | -0.1676 | 0.01476 | -0.0816 | -11.355
-3 | -0.0929 | 0.0145 | -0.0858 | -6.4069
-2.5 | 0.0087 | 0.01373 | -0.0967 | 0.63365
-2 | 0.1128 | 0.01329 | -0.107 | 8.4876
-1.5 | 0.2314 | 0.01272 | -0.1186 | 18.1918
-1 | 0.344 | 0.01153 | -0.1285 | 29.8352
0 | 0.4864 | 0.01327 | -0.1292 | 36.6541
0.5 | 0.5326 | 0.01501 | -0.1264 | 35.483
1 | 0.5907 | 0.01573 | -0.126 | 37.5524
1.5 | 0.642 | 0.01641 | -0.1237 | 39.1225
2 | 0.6941 | 0.0171 | -0.1214 | 40.5906
2.5 | 0.7566 | 0.01784 | -0.1221 | 42.4103
3 | 0.8114 | 0.01868 | -0.1209 | 43.4368
3.5 | 0.8688 | 0.01925 | -0.1201 | 45.1325
4 | 0.9255 | 0.02031 | -0.1194 | 45.5687
4.5 | 0.9831 | 0.02126 | -0.1185 | 46.2418
5 | 1.0413 | 0.02229 | -0.118 | 46.716
5.5 | 1.0988 | 0.02412 | -0.1173 | 45.5556
6 | 1.1558 | 0.02587 | -0.1163 | 44.6772
6.5 | 1.2103 | 0.02762 | -0.1151 | 43.8197
7 | 1.2584 | 0.0308 | -0.1128 | 40.8571
7.5 | 1.296 | 0.03524 | -0.1087 | 36.7764
8 | 1.3168 | 0.04112 | -0.1025 | 32.0233
8.5 | 1.3125 | 0.04879 | -0.0938 | 26.901
9 | 1.2325 | 0.06234 | -0.0785 | 19.7706
9.5 | 1.1002 | 0.08306 | -0.0722 | 13.2458
10 | 1.0301 | 0.1102 | -0.093 | 9.3475
10.5 | 0.9624 | 0.14129 | -0.1116 | 6.8115
11 | 0.9723 | 0.14823 | -0.1133 | 6.5594
11.5 | 0.9698 | 0.16031 | -0.1189 | 6.0495
12 | 0.9575 | 0.17726 | -0.1334 | 5.4017
13 | 0.9925 | 0.19028 | -0.1386 | 5.216

## 31. Re 500k Mach 0.50 (1)
BIGFOIL.COM POLAR EXPORT
dsma523b
DSMA-523B |  |  |  | Cl Max: | 1.368 | at alpha= | 20 | deg
JavaFoil+Calcfoil stall+Eppler ext transition |  |  |  | L/D Max: | 52.696 | at alpha= | 3 | deg
Re: | 500000 |  |  | Cd Min: | 0.01935 | at alpha= | 1.5 | deg
Mach: | 0.5 |  |  | Cl=0 at alpha= | -5.2193 | deg
|  |  |  | @ Cl=0.1, Cd= | 0.042893
|  |  |  | @ Cl=0.4, Cd= | 0.021069
|  |  |  | @ Cl=0.6, Cd= | 0.022163
alpha (deg) | Cl | Cd | Cm | Cl/Cd
-20 | -0.816 | 0.24077 | -0.077 | -3.391
-19.5 | -0.79 | 0.23185 | -0.077 | -3.405
-19 | -0.763 | 0.2293 | -0.078 | -3.326
-18.5 | -0.736 | 0.27537 | -0.078 | -2.671
-18 | -0.708 | 0.21424 | -0.079 | -3.307
-17.5 | -0.681 | 0.21029 | -0.079 | -3.24
-17 | -0.654 | 0.2059 | -0.08 | -3.176
-16.5 | -0.627 | 0.19968 | -0.08 | -3.139
-16 | -0.599 | 0.19235 | -0.08 | -3.114
-15.5 | -0.571 | 0.18424 | -0.077 | -3.097
-15 | -0.543 | 0.18301 | -0.078 | -2.968
-14.5 | -0.516 | 0.17906 | -0.078 | -2.881
-14 | -0.487 | 0.1591 | -0.074 | -3.062
-13.5 | -0.46 | 0.15618 | -0.074 | -2.943
-13 | -0.432 | 0.14875 | -0.075 | -2.905
-12.5 | -0.405 | 0.14315 | -0.075 | -2.827
-12 | -0.377 | 0.13776 | -0.072 | -2.733
-11.5 | -0.349 | 0.13054 | -0.073 | -2.673
-11 | -0.321 | 0.09589 | -0.071 | -3.349
-10.5 | -0.293 | 0.0972 | -0.068 | -3.017
-10 | -0.359 | 0.08251 | -0.074 | -4.357
-9.5 | -0.389 | 0.07559 | -0.081 | -5.147
-9 | -0.371 | 0.06874 | -0.091 | -5.397
-8.5 | -0.336 | 0.06338 | -0.093 | -5.308
-8 | -0.294 | 0.0592 | -0.094 | -4.959
-7.5 | -0.246 | 0.05602 | -0.095 | -4.39
-7 | -0.225 | 0.02634 | -0.156 | -8.559
-6.5 | -0.164 | 0.0254 | -0.157 | -6.462
-6 | -0.101 | 0.02461 | -0.158 | -4.106
-5.5 | -0.032 | 0.04681 | -0.094 | -0.674
-5 | 0.025 | 0.04504 | -0.094 | 0.544
-4.5 | 0.081 | 0.04329 | -0.094 | 1.871
-4 | 0.138 | 0.0421 | -0.096 | 3.272
-3.5 | 0.195 | 0.04082 | -0.097 | 4.786
-3 | 0.252 | 0.03982 | -0.098 | 6.338
-2.5 | 0.36 | 0.02123 | -0.163 | 16.967
-2 | 0.427 | 0.02096 | -0.163 | 20.355
-1.5 | 0.493 | 0.02199 | -0.165 | 22.422
-1 | 0.556 | 0.02219 | -0.166 | 25.069
-0.5 | 0.621 | 0.02215 | -0.166 | 28.036
0 | 0.722 | 0.02048 | -0.167 | 35.258
0.5 | 0.788 | 0.02056 | -0.167 | 38.315
1 | 0.851 | 0.02068 | -0.168 | 41.174
1.5 | 0.913 | 0.01935 | -0.164 | 47.179
2 | 0.971 | 0.01962 | -0.164 | 49.503
2.5 | 1.024 | 0.01993 | -0.164 | 51.404
3 | 1.069 | 0.02029 | -0.165 | 52.696
3.5 | 1.104 | 0.02716 | -0.165 | 40.63
4 | 0.908 | 0.04957 | -0.091 | 18.314
4.5 | 0.895 | 0.05456 | -0.089 | 16.412
5 | 0.81 | 0.0618 | -0.081 | 13.111
5.5 | 0.593 | 0.07072 | -0.077 | 8.382
6 | 0.619 | 0.08076 | -0.073 | 7.666
6.5 | 0.647 | 0.10086 | -0.075 | 6.411
7 | 0.674 | 0.11612 | -0.078 | 5.807
7.5 | 0.701 | 0.11698 | -0.078 | 5.996
8 | 0.728 | 0.12387 | -0.078 | 5.879
8.5 | 0.755 | 0.12731 | -0.078 | 5.932
9 | 0.784 | 0.13592 | -0.083 | 5.767
9.5 | 0.811 | 0.13731 | -0.084 | 5.904
10 | 0.837 | 0.13976 | -0.084 | 5.991
10.5 | 0.864 | 0.14289 | -0.083 | 6.046
11 | 0.891 | 0.15089 | -0.085 | 5.905
11.5 | 0.919 | 0.16121 | -0.088 | 5.703
12 | 0.946 | 0.16635 | -0.089 | 5.685
12.5 | 0.972 | 0.16965 | -0.09 | 5.731
13 | 0.999 | 0.1716 | -0.089 | 5.819
13.5 | 1.025 | 0.1755 | -0.094 | 5.839
14 | 1.051 | 0.18821 | -0.094 | 5.584
14.5 | 1.077 | 0.18755 | -0.094 | 5.743
15 | 1.105 | 0.19552 | -0.096 | 5.65
15.5 | 1.134 | 0.19913 | -0.1 | 5.692
16 | 1.159 | 0.20661 | -0.1 | 5.612
16.5 | 1.185 | 0.21277 | -0.099 | 5.57
17 | 1.211 | 0.2211 | -0.1 | 5.476
17.5 | 1.236 | 0.22303 | -0.1 | 5.543
18 | 1.262 | 0.227 | -0.1 | 5.558
18.5 | 1.287 | 0.23568 | -0.1 | 5.462
19 | 1.313 | 0.23951 | -0.1 | 5.483
19.5 | 1.344 | 0.2489 | -0.105 | 5.401
20 | 1.368 | 0.25311 | -0.103 | 5.404

## 32. Re 500k Mach 0.50 (2)
BIGFOIL.COM POLAR EXPORT
dsma523b
DSMA-523B |  |  |  | Cl Max: | 1.3522 | at alpha= | 20 | deg
XFOIL ncrit=9 |  |  |  | L/D Max: | 39.8449 | at alpha= | 3 | deg
Re: | 500000 |  |  | Cd Min: | 0.34548 | at alpha= | 20 | deg
Mach: | 0.5 |  |  | Cl=0 at alpha= | -2.3106 | deg
|  |  |  | @ Cl=0.1, Cd= | 0.013987
|  |  |  | @ Cl=0.4, Cd= | 0.012937
|  |  |  | @ Cl=0.6, Cd= | 0.016828
alpha (deg) | Cl | Cd | Cm | Cl/Cd
-20 | -0.8347 | 0.27347 | 0.0457 | -3.0523
-19.5 | -0.8183 | 0.26386 | 0.0394 | -3.1013
-19 | -0.7988 | 0.25559 | 0.0359 | -3.1253
-18.5 | -0.7778 | 0.24878 | 0.0331 | -3.1265
-18 | -0.7586 | 0.24098 | 0.0292 | -3.148
-17.5 | -0.7457 | 0.23112 | 0.0229 | -3.2265
-17 | -0.7231 | 0.22448 | 0.0215 | -3.2212
-16.5 | -0.7038 | 0.21739 | 0.0184 | -3.2375
-16 | -0.6995 | 0.20722 | 0.0102 | -3.3756
-15.5 | -0.6729 | 0.20035 | 0.0104 | -3.3586
-15 | -0.6535 | 0.19367 | 0.0084 | -3.3743
-14.5 | -0.6465 | 0.18436 | 0.0022 | -3.5067
-14 | -0.6354 | 0.17554 | -0.0013 | -3.6197
-13.5 | -0.6129 | 0.16927 | -0.0015 | -3.6208
-13 | -0.5969 | 0.16243 | -0.0032 | -3.6748
-12.5 | -0.5943 | 0.15295 | -0.0084 | -3.8856
-12 | -0.5969 | 0.14188 | -0.0143 | -4.2071
-11.5 | -0.5808 | 0.13549 | -0.0138 | -4.2867
-11 | -0.5717 | 0.12802 | -0.0152 | -4.4657
-10.5 | -0.5746 | 0.11725 | -0.0182 | -4.9006
-10 | -0.579 | 0.10767 | -0.021 | -5.3775
-9.5 | -0.5953 | 0.0961 | -0.0253 | -6.1946
-9 | -0.6205 | 0.08354 | -0.0304 | -7.4276
-8.5 | -0.6675 | 0.06624 | -0.0399 | -10.077
-8 | -0.7197 | 0.05454 | -0.044 | -13.1958
-7.5 | -0.7736 | 0.04764 | -0.0398 | -16.2385
-7 | -0.8029 | 0.03962 | -0.0403 | -20.265
-6.5 | -0.7678 | 0.03015 | -0.0504 | -25.466
-6 | -0.6932 | 0.02428 | -0.0572 | -28.5502
-5.5 | -0.6166 | 0.02169 | -0.0597 | -28.4278
-5 | -0.5409 | 0.01991 | -0.061 | -27.1673
-4.5 | -0.4603 | 0.01869 | -0.0631 | -24.6281
-4 | -0.3713 | 0.01761 | -0.0676 | -21.0846
-3.5 | -0.2714 | 0.01658 | -0.0751 | -16.3691
-3 | -0.1739 | 0.01608 | -0.082 | -10.8147
-2.5 | -0.0757 | 0.01579 | -0.0891 | -4.7942
-2 | 0.1241 | 0.01374 | -0.1194 | 9.032
-1.5 | 0.2581 | 0.01282 | -0.1313 | 20.1326
-0.5 | 0.4634 | 0.01299 | -0.1403 | 35.6736
0 | 0.503 | 0.01515 | -0.1328 | 33.2013
0.5 | 0.5645 | 0.01617 | -0.1303 | 34.9103
1 | 0.6179 | 0.01716 | -0.1256 | 36.0082
1.5 | 0.6859 | 0.0181 | -0.1247 | 37.895
2 | 0.7523 | 0.01902 | -0.1231 | 39.5531
2.5 | 0.8016 | 0.02055 | -0.1169 | 39.0073
3 | 0.8734 | 0.02192 | -0.116 | 39.8449
3.5 | 0.9536 | 0.02443 | -0.117 | 39.034
4 | 1.0206 | 0.02704 | -0.115 | 37.7441
4.5 | 1.0692 | 0.03168 | -0.11 | 33.75
5 | 1.0877 | 0.03914 | -0.1015 | 27.79
5.5 | 1.0846 | 0.04739 | -0.0923 | 22.8867
6 | 1.064 | 0.0556 | -0.0834 | 19.1367
6.5 | 1.0249 | 0.06322 | -0.0747 | 16.2116
7 | 0.9828 | 0.07469 | -0.0744 | 13.1584
7.5 | 0.9406 | 0.09412 | -0.0901 | 9.9936
8 | 0.9135 | 0.11135 | -0.1023 | 8.2039
8.5 | 0.9022 | 0.12499 | -0.1102 | 7.2182
9 | 0.9116 | 0.1339 | -0.1105 | 6.8081
9.5 | 0.9174 | 0.14554 | -0.1173 | 6.3034
10 | 0.9126 | 0.16076 | -0.1313 | 5.6768
10.5 | 0.9292 | 0.16974 | -0.1367 | 5.4743
11 | 0.9511 | 0.17764 | -0.1402 | 5.3541
11.5 | 0.9773 | 0.18541 | -0.1412 | 5.271
12 | 0.9821 | 0.19837 | -0.1547 | 4.9508
12.5 | 1.0024 | 0.20766 | -0.1612 | 4.8271
13 | 1.027 | 0.2153 | -0.1653 | 4.7701
14 | 1.068 | 0.23508 | -0.1793 | 4.5431
14.5 | 1.0914 | 0.24379 | -0.1853 | 4.4768
15 | 1.1166 | 0.25147 | -0.1893 | 4.4403
15.5 | 1.142 | 0.26072 | -0.1931 | 4.3802
16 | 1.1609 | 0.27154 | -0.2044 | 4.2752
16.5 | 1.1852 | 0.2799 | -0.2101 | 4.2344
17 | 1.2106 | 0.28772 | -0.2137 | 4.2076
17.5 | 1.2333 | 0.2977 | -0.221 | 4.1428
18 | 1.2567 | 0.30823 | -0.2302 | 4.0772
18.5 | 1.2808 | 0.31688 | -0.2363 | 4.0419
19 | 1.3049 | 0.32485 | -0.2408 | 4.0169
19.5 | 1.3284 | 0.33465 | -0.2473 | 3.9695
20 | 1.3522 | 0.34548 | -0.2568 | 3.914

## 33. Re 750k Mach 0.00 (1)
BIGFOIL.COM POLAR EXPORT
dsma523b
DSMA-523B |  |  |  | Cl Max: | 1.366 | at alpha= | 8 | deg
JavaFoil+Calcfoil stall+Eppler ext transition |  |  |  | L/D Max: | 65.15 | at alpha= | 7.5 | deg
Re: | 750000 |  |  | Cd Min: | 0.01769 | at alpha= | 1 | deg
Mach: | 0 |  |  | Cl=0 at alpha= | -5.2359 | deg
|  |  |  | @ Cl=0.1, Cd= | 0.020082
|  |  |  | @ Cl=0.4, Cd= | 0.018659
|  |  |  | @ Cl=0.6, Cd= | 0.019595
alpha (deg) | Cl | Cd | Cm | Cl/Cd
-20 | -0.853 | 0.17885 | -0.062 | -4.77
-19.5 | -0.854 | 0.17141 | -0.063 | -4.982
-19 | -0.853 | 0.16266 | -0.066 | -5.247
-18.5 | -0.85 | 0.15509 | -0.067 | -5.478
-18 | -0.845 | 0.14813 | -0.068 | -5.701
-17.5 | -0.837 | 0.14161 | -0.069 | -5.91
-17 | -0.827 | 0.13459 | -0.07 | -6.145
-16.5 | -0.815 | 0.12799 | -0.071 | -6.364
-16 | -0.8 | 0.122 | -0.072 | -6.557
-15.5 | -0.783 | 0.11575 | -0.073 | -6.763
-15 | -0.763 | 0.11015 | -0.074 | -6.93
-14.5 | -0.741 | 0.1052 | -0.075 | -7.044
-14 | -0.717 | 0.09994 | -0.076 | -7.171
-13.5 | -0.69 | 0.0949 | -0.077 | -7.269
-13 | -0.661 | 0.09012 | -0.077 | -7.331
-12.5 | -0.629 | 0.08525 | -0.078 | -7.379
-12 | -0.596 | 0.08104 | -0.079 | -7.35
-11.5 | -0.56 | 0.07697 | -0.08 | -7.278
-11 | -0.603 | 0.02968 | -0.13 | -20.311
-10.5 | -0.559 | 0.0284 | -0.131 | -19.671
-10 | -0.512 | 0.02733 | -0.132 | -18.735
-9.5 | -0.464 | 0.02638 | -0.133 | -17.583
-9 | -0.414 | 0.02551 | -0.134 | -16.224
-8.5 | -0.362 | 0.0247 | -0.135 | -14.669
-8 | -0.31 | 0.02398 | -0.135 | -12.914
-7.5 | -0.256 | 0.02327 | -0.136 | -10.993
-7 | -0.201 | 0.02264 | -0.137 | -8.879
-6.5 | -0.145 | 0.02205 | -0.138 | -6.593
-6 | -0.076 | 0.04645 | -0.083 | -1.64
-5.5 | -0.028 | 0.04463 | -0.084 | -0.617
-5 | 0.025 | 0.02054 | -0.14 | 1.219
-4.5 | 0.083 | 0.02018 | -0.141 | 4.095
-4 | 0.14 | 0.01985 | -0.141 | 7.078
-3.5 | 0.199 | 0.01953 | -0.142 | 10.189
-3 | 0.257 | 0.01926 | -0.142 | 13.356
-2.5 | 0.316 | 0.01901 | -0.143 | 16.604
-2 | 0.374 | 0.01876 | -0.144 | 19.944
-1.5 | 0.433 | 0.01853 | -0.144 | 23.356
-1 | 0.49 | 0.02015 | -0.146 | 24.294
-0.5 | 0.548 | 0.02016 | -0.147 | 27.162
0 | 0.628 | 0.01929 | -0.147 | 32.558
0.5 | 0.687 | 0.01934 | -0.148 | 35.513
1 | 0.744 | 0.01769 | -0.143 | 42.094
1.5 | 0.802 | 0.01784 | -0.143 | 44.917
2 | 0.858 | 0.01804 | -0.144 | 47.552
2.5 | 0.913 | 0.01821 | -0.144 | 50.125
3 | 0.966 | 0.01841 | -0.145 | 52.467
3.5 | 1.017 | 0.01861 | -0.146 | 54.654
4 | 1.067 | 0.01867 | -0.146 | 57.149
4.5 | 1.115 | 0.0189 | -0.146 | 58.976
5 | 1.16 | 0.01938 | -0.147 | 59.889
5.5 | 1.204 | 0.01942 | -0.148 | 61.959
6 | 1.244 | 0.01975 | -0.153 | 63.002
6.5 | 1.282 | 0.02007 | -0.153 | 63.87
7 | 1.317 | 0.02035 | -0.153 | 64.688
7.5 | 1.348 | 0.0207 | -0.153 | 65.15
8 | 1.366 | 0.02868 | -0.152 | 47.61
8.5 | 1.144 | 0.06408 | -0.093 | 17.857
9 | 1.166 | 0.0675 | -0.096 | 17.272
9.5 | 1.176 | 0.07233 | -0.092 | 16.256
10 | 1.184 | 0.07612 | -0.088 | 15.555
10.5 | 1.194 | 0.08159 | -0.089 | 14.632
11 | 1.199 | 0.08667 | -0.087 | 13.836
11.5 | 1.204 | 0.09017 | -0.088 | 13.348
12 | 1.205 | 0.09529 | -0.087 | 12.64
12.5 | 1.202 | 0.10129 | -0.085 | 11.866
13 | 1.198 | 0.10693 | -0.084 | 11.202

## 34. Re 750k Mach 0.00 (2)
BIGFOIL.COM POLAR EXPORT
dsma523b
DSMA-523B |  |  |  | Cl Max: | 1.6321 | at alpha= | 12 | deg
XFOIL ncrit=9 |  |  |  | L/D Max: | 60.8182 | at alpha= | 5.5 | deg
Re: | 750000 |  |  | Cd Min: | 0.24381 | at alpha= | 17 | deg
Mach: | 0 |  |  | Cl=0 at alpha= | -2.9691 | deg
|  |  |  | @ Cl=0.1, Cd= | 0.011823
|  |  |  | @ Cl=0.4, Cd= | 0.0090851
|  |  |  | @ Cl=0.6, Cd= | 0.013069
alpha (deg) | Cl | Cd | Cm | Cl/Cd
-16 | -1.0687 | 0.07846 | -0.0461 | -13.621
-15.5 | -1.1276 | 0.06178 | -0.0556 | -18.2519
-15 | -1.1589 | 0.05249 | -0.0584 | -22.0785
-14.5 | -1.1791 | 0.04574 | -0.0583 | -25.7783
-14 | -1.1914 | 0.04065 | -0.0563 | -29.3087
-13.5 | -1.2039 | 0.03689 | -0.0518 | -32.6349
-13 | -1.1965 | 0.03341 | -0.0496 | -35.8126
-12.5 | -1.1723 | 0.02957 | -0.0498 | -39.6449
-12 | -1.1372 | 0.02653 | -0.0504 | -42.8647
-11.5 | -1.0923 | 0.02451 | -0.0519 | -44.5655
-11 | -1.0427 | 0.02278 | -0.0537 | -45.7726
-10.5 | -0.9902 | 0.02127 | -0.0554 | -46.5538
-10 | -0.9355 | 0.02002 | -0.0571 | -46.7283
-9.5 | -0.8774 | 0.01849 | -0.0597 | -47.4527
-9 | -0.8189 | 0.01766 | -0.0616 | -46.3703
-8.5 | -0.7596 | 0.01692 | -0.0635 | -44.8936
-8 | -0.6974 | 0.0161 | -0.0661 | -43.3168
-7.5 | -0.6384 | 0.01571 | -0.0676 | -40.6365
-7 | -0.5785 | 0.01534 | -0.0692 | -37.7119
-6.5 | -0.5132 | 0.01522 | -0.0715 | -33.7188
-6 | -0.446 | 0.01491 | -0.0745 | -29.9128
-5.5 | -0.3781 | 0.01452 | -0.0778 | -26.0399
-5 | -0.3119 | 0.01437 | -0.0804 | -21.7049
-4.5 | -0.2387 | 0.01379 | -0.085 | -17.3096
-4 | -0.1671 | 0.01353 | -0.0888 | -12.3503
-3.5 | -0.0971 | 0.01337 | -0.0923 | -7.2625
-2.5 | 0.0858 | 0.01204 | -0.1084 | 7.1262
-2 | 0.2278 | 0.00987 | -0.1285 | 23.08
-1.5 | 0.319 | 0.00895 | -0.1352 | 35.6425
-1 | 0.3543 | 0.00867 | -0.1296 | 40.8651
-0.5 | 0.4688 | 0.00971 | -0.141 | 48.2801
0.5 | 0.5638 | 0.01269 | -0.1367 | 44.4287
1 | 0.6164 | 0.01324 | -0.1354 | 46.5559
1.5 | 0.6693 | 0.01378 | -0.1341 | 48.5704
2 | 0.7251 | 0.01423 | -0.1336 | 50.9557
2.5 | 0.7802 | 0.01494 | -0.133 | 52.2222
3 | 0.8359 | 0.01521 | -0.1327 | 54.9573
3.5 | 0.8903 | 0.01584 | -0.1321 | 56.2058
4 | 0.946 | 0.01625 | -0.1318 | 58.2154
4.5 | 0.999 | 0.0171 | -0.131 | 58.4211
5 | 1.0538 | 0.0176 | -0.1305 | 59.875
5.5 | 1.1075 | 0.01821 | -0.1298 | 60.8182
6 | 1.1579 | 0.01942 | -0.1285 | 59.6241
6.5 | 1.2107 | 0.02015 | -0.1276 | 60.0844
7 | 1.2625 | 0.02093 | -0.1266 | 60.3201
7.5 | 1.3122 | 0.02194 | -0.1253 | 59.8086
8 | 1.3592 | 0.02358 | -0.1234 | 57.6421
8.5 | 1.4068 | 0.0248 | -0.1216 | 56.7258
9 | 1.4522 | 0.02615 | -0.1195 | 55.5335
9.5 | 1.4964 | 0.02745 | -0.1173 | 54.5137
10 | 1.5371 | 0.02895 | -0.1145 | 53.095
10.5 | 1.5711 | 0.03144 | -0.1108 | 49.9714
11 | 1.5968 | 0.03475 | -0.1059 | 45.9511
11.5 | 1.6201 | 0.03723 | -0.1004 | 43.516
12 | 1.6321 | 0.04 | -0.0934 | 40.8025
12.5 | 1.6286 | 0.04314 | -0.0841 | 37.7515
13 | 1.6167 | 0.04744 | -0.0752 | 34.0788
13.5 | 1.5956 | 0.05291 | -0.0671 | 30.1569
14 | 1.5591 | 0.06079 | -0.0612 | 25.6473
14.5 | 1.4882 | 0.07585 | -0.0627 | 19.6203
15.5 | 1.052 | 0.22768 | -0.1648 | 4.6205
16 | 1.0685 | 0.23416 | -0.169 | 4.5631
16.5 | 1.0866 | 0.23943 | -0.1722 | 4.5383
17 | 1.1069 | 0.24381 | -0.1736 | 4.54

## 35. Re 750k Mach 0.10 (1)
BIGFOIL.COM POLAR EXPORT
dsma523b
DSMA-523B |  |  |  | Cl Max: | 1.348 | at alpha= | 7.5 | deg
JavaFoil+Calcfoil stall+Eppler ext transition |  |  |  | L/D Max: | 64.812 | at alpha= | 7.5 | deg
Re: | 750000 |  |  | Cd Min: | 0.0177 | at alpha= | 1 | deg
Mach: | 0.1 |  |  | Cl=0 at alpha= | -5.2359 | deg
|  |  |  | @ Cl=0.1, Cd= | 0.020116
|  |  |  | @ Cl=0.4, Cd= | 0.018712
|  |  |  | @ Cl=0.6, Cd= | 0.019654
alpha (deg) | Cl | Cd | Cm | Cl/Cd
-20 | -0.824 | 0.18431 | -0.06 | -4.469
-19.5 | -0.827 | 0.17475 | -0.061 | -4.732
-19 | -0.829 | 0.16546 | -0.064 | -5.012
-18.5 | -0.829 | 0.15716 | -0.067 | -5.276
-18 | -0.826 | 0.15032 | -0.067 | -5.495
-17.5 | -0.821 | 0.14203 | -0.069 | -5.781
-17 | -0.814 | 0.13607 | -0.07 | -5.979
-16.5 | -0.803 | 0.12877 | -0.071 | -6.239
-16 | -0.791 | 0.12277 | -0.072 | -6.44
-15.5 | -0.775 | 0.11675 | -0.073 | -6.642
-15 | -0.758 | 0.11134 | -0.074 | -6.804
-14.5 | -0.737 | 0.10623 | -0.075 | -6.934
-14 | -0.713 | 0.10063 | -0.076 | -7.09
-13.5 | -0.688 | 0.09548 | -0.077 | -7.203
-13 | -0.659 | 0.09078 | -0.078 | -7.264
-12.5 | -0.629 | 0.0855 | -0.078 | -7.353
-12 | -0.596 | 0.08143 | -0.079 | -7.317
-11.5 | -0.561 | 0.07732 | -0.08 | -7.252
-11 | -0.604 | 0.0299 | -0.131 | -20.191
-10.5 | -0.56 | 0.02855 | -0.132 | -19.61
-10 | -0.513 | 0.02749 | -0.133 | -18.677
-9.5 | -0.465 | 0.02655 | -0.134 | -17.524
-9 | -0.415 | 0.02561 | -0.134 | -16.213
-8.5 | -0.364 | 0.02482 | -0.135 | -14.652
-8 | -0.311 | 0.02409 | -0.136 | -12.906
-7.5 | -0.257 | 0.02335 | -0.137 | -11
-7 | -0.202 | 0.02269 | -0.138 | -8.896
-6.5 | -0.146 | 0.02209 | -0.138 | -6.609
-6 | -0.077 | 0.0465 | -0.083 | -1.646
-5.5 | -0.028 | 0.04468 | -0.084 | -0.619
-5 | 0.025 | 0.02059 | -0.14 | 1.221
-4.5 | 0.083 | 0.02021 | -0.141 | 4.108
-4 | 0.141 | 0.01989 | -0.142 | 7.095
-3.5 | 0.2 | 0.01959 | -0.142 | 10.208
-3 | 0.258 | 0.01931 | -0.143 | 13.384
-2.5 | 0.317 | 0.01906 | -0.144 | 16.634
-2 | 0.376 | 0.01881 | -0.144 | 19.982
-1.5 | 0.435 | 0.01857 | -0.145 | 23.406
-1 | 0.492 | 0.0202 | -0.147 | 24.347
-0.5 | 0.55 | 0.02021 | -0.147 | 27.22
0 | 0.631 | 0.01931 | -0.148 | 32.693
0.5 | 0.69 | 0.01935 | -0.148 | 35.661
1 | 0.748 | 0.0177 | -0.144 | 42.26
1.5 | 0.805 | 0.01787 | -0.144 | 45.065
2 | 0.862 | 0.01806 | -0.145 | 47.722
2.5 | 0.917 | 0.01825 | -0.145 | 50.242
3 | 0.97 | 0.01843 | -0.146 | 52.625
3.5 | 1.021 | 0.01864 | -0.146 | 54.797
4 | 1.071 | 0.0187 | -0.147 | 57.293
4.5 | 1.119 | 0.01894 | -0.147 | 59.06
5 | 1.164 | 0.01943 | -0.148 | 59.916
5.5 | 1.207 | 0.01947 | -0.149 | 61.977
6 | 1.246 | 0.01983 | -0.154 | 62.861
6.5 | 1.283 | 0.02014 | -0.154 | 63.726
7 | 1.317 | 0.02047 | -0.154 | 64.363
7.5 | 1.348 | 0.02079 | -0.154 | 64.812
8 | 1.144 | 0.05609 | -0.107 | 20.39
8.5 | 1.151 | 0.06276 | -0.1 | 18.348
9 | 1.157 | 0.06879 | -0.093 | 16.823
9.5 | 1.168 | 0.07325 | -0.092 | 15.949
10 | 1.174 | 0.0769 | -0.088 | 15.269
10.5 | 1.182 | 0.0826 | -0.088 | 14.31
11 | 1.185 | 0.08784 | -0.087 | 13.493
11.5 | 1.187 | 0.09131 | -0.087 | 13.001
12 | 1.185 | 0.09658 | -0.086 | 12.271
12.5 | 1.18 | 0.10226 | -0.085 | 11.54

## 36. Re 750k Mach 0.10 (2)
BIGFOIL.COM POLAR EXPORT
dsma523b
DSMA-523B |  |  |  | Cl Max: | 1.6036 | at alpha= | 11.5 | deg
XFOIL ncrit=9 |  |  |  | L/D Max: | 60.4563 | at alpha= | 5.5 | deg
Re: | 750000 |  |  | Cd Min: | 0.24053 | at alpha= | 16.5 | deg
Mach: | 0.1 |  |  | Cl=0 at alpha= | -2.8845 | deg
|  |  |  | @ Cl=0.1, Cd= | 0.011864
|  |  |  | @ Cl=0.4, Cd= | 0.0090665
|  |  |  | @ Cl=0.6, Cd= | 0.013101
alpha (deg) | Cl | Cd | Cm | Cl/Cd
-15.5 | -1.0416 | 0.07772 | -0.0462 | -13.402
-15 | -1.1013 | 0.061 | -0.056 | -18.0541
-14.5 | -1.1368 | 0.05131 | -0.0587 | -22.1555
-14 | -1.1592 | 0.0445 | -0.0582 | -26.0494
-13.5 | -1.1731 | 0.03959 | -0.0556 | -29.6312
-13 | -1.1877 | 0.03578 | -0.0505 | -33.1945
-12.5 | -1.1687 | 0.03229 | -0.0502 | -36.1939
-12 | -1.1436 | 0.02795 | -0.0504 | -40.9159
-11.5 | -1.1019 | 0.02554 | -0.0516 | -43.1441
-11 | -1.0535 | 0.02361 | -0.0533 | -44.6209
-10.5 | -1.0013 | 0.02193 | -0.055 | -45.6589
-10 | -0.9465 | 0.02051 | -0.0567 | -46.1482
-9.5 | -0.8889 | 0.01899 | -0.059 | -46.8088
-9 | -0.8295 | 0.01796 | -0.0612 | -46.186
-8.5 | -0.7696 | 0.01717 | -0.0631 | -44.8224
-8 | -0.7065 | 0.01627 | -0.0658 | -43.4235
-7.5 | -0.6468 | 0.01586 | -0.0673 | -40.7818
-7 | -0.5852 | 0.01542 | -0.0691 | -37.9507
-6.5 | -0.518 | 0.01527 | -0.0718 | -33.9227
-6 | -0.4503 | 0.01498 | -0.0747 | -30.0601
-5.5 | -0.3821 | 0.01461 | -0.0779 | -26.1533
-5 | -0.3147 | 0.01441 | -0.0807 | -21.839
-4.5 | -0.2413 | 0.01385 | -0.0852 | -17.4224
-4 | -0.1691 | 0.01359 | -0.0891 | -12.443
-3.5 | -0.0983 | 0.01342 | -0.0926 | -7.3249
-3 | -0.0257 | 0.0133 | -0.0965 | -1.9323
-2.5 | 0.0856 | 0.01209 | -0.1088 | 7.0802
-2 | 0.2265 | 0.00988 | -0.1286 | 22.9251
-1.5 | 0.3203 | 0.00895 | -0.1358 | 35.7877
-1 | 0.3579 | 0.0086 | -0.1305 | 41.6163
-0.5 | 0.4698 | 0.00984 | -0.1414 | 47.7439
0 | 0.5127 | 0.01167 | -0.138 | 43.9332
0.5 | 0.5658 | 0.01276 | -0.137 | 44.3417
1 | 0.6189 | 0.01329 | -0.1357 | 46.5688
1.5 | 0.672 | 0.01384 | -0.1343 | 48.5549
2 | 0.7281 | 0.01428 | -0.1339 | 50.9874
2.5 | 0.7833 | 0.01504 | -0.1331 | 52.0811
3 | 0.8397 | 0.01529 | -0.1329 | 54.9182
3.5 | 0.8946 | 0.01592 | -0.1322 | 56.1935
4 | 0.9506 | 0.01635 | -0.1318 | 58.1407
4.5 | 1.0041 | 0.0172 | -0.131 | 58.3779
5 | 1.0591 | 0.01775 | -0.1304 | 59.6676
5.5 | 1.113 | 0.01841 | -0.1296 | 60.4563
6 | 1.164 | 0.01962 | -0.1282 | 59.3272
6.5 | 1.217 | 0.02043 | -0.1272 | 59.5693
7 | 1.2691 | 0.02124 | -0.1261 | 59.7505
7.5 | 1.3166 | 0.023 | -0.1242 | 57.2435
8 | 1.3663 | 0.02408 | -0.1226 | 56.74
8.5 | 1.4135 | 0.02548 | -0.1205 | 55.4749
9 | 1.4585 | 0.02695 | -0.1182 | 54.1187
9.5 | 1.5019 | 0.02839 | -0.1156 | 52.9024
10 | 1.5408 | 0.03021 | -0.1124 | 51.003
10.5 | 1.5657 | 0.03418 | -0.1072 | 45.8075
11 | 1.5912 | 0.03674 | -0.1019 | 43.3097
11.5 | 1.6036 | 0.03989 | -0.0948 | 40.2006
12 | 1.5992 | 0.0433 | -0.0853 | 36.933
12.5 | 1.5822 | 0.04791 | -0.0754 | 33.0244
13 | 1.5507 | 0.05442 | -0.0665 | 28.495
13.5 | 1.5005 | 0.06413 | -0.0612 | 23.3978
15.5 | 1.0543 | 0.22883 | -0.166 | 4.6074
16 | 1.0711 | 0.23528 | -0.1702 | 4.5524
16.5 | 1.0895 | 0.24053 | -0.1734 | 4.5296

## 37. Re 750k Mach 0.25 (1)
BIGFOIL.COM POLAR EXPORT
dsma523b
DSMA-523B |  |  |  | Cl Max: | 1.301 | at alpha= | 7 | deg
JavaFoil+Calcfoil stall+Eppler ext transition |  |  |  | L/D Max: | 63.252 | at alpha= | 6.5 | deg
Re: | 750000 |  |  | Cd Min: | 0.01798 | at alpha= | 1.5 | deg
Mach: | 0.25 |  |  | Cl=0 at alpha= | -5.2407 | deg
|  |  |  | @ Cl=0.1, Cd= | 0.020405
|  |  |  | @ Cl=0.4, Cd= | 0.01897
|  |  |  | @ Cl=0.6, Cd= | 0.019983
alpha (deg) | Cl | Cd | Cm | Cl/Cd
-20 | -0.566 | 0.19995 | -0.058 | -2.83
-19.5 | -0.596 | 0.1915 | -0.059 | -3.114
-19 | -0.623 | 0.18015 | -0.06 | -3.46
-18.5 | -0.647 | 0.17066 | -0.06 | -3.789
-18 | -0.667 | 0.16378 | -0.062 | -4.073
-17.5 | -0.683 | 0.15541 | -0.062 | -4.394
-17 | -0.695 | 0.14825 | -0.063 | -4.688
-16.5 | -0.704 | 0.13958 | -0.065 | -5.041
-16 | -0.708 | 0.13324 | -0.067 | -5.312
-15.5 | -0.708 | 0.12516 | -0.07 | -5.659
-15 | -0.705 | 0.1172 | -0.073 | -6.012
-14.5 | -0.696 | 0.11083 | -0.075 | -6.279
-14 | -0.683 | 0.10474 | -0.076 | -6.521
-13.5 | -0.666 | 0.09901 | -0.077 | -6.727
-13 | -0.645 | 0.0937 | -0.079 | -6.886
-12.5 | -0.621 | 0.08797 | -0.08 | -7.054
-12 | -0.592 | 0.08346 | -0.081 | -7.098
-11.5 | -0.561 | 0.07895 | -0.081 | -7.103
-11 | -0.526 | 0.07467 | -0.082 | -7.05
-10.5 | -0.489 | 0.07124 | -0.083 | -6.869
-10 | -0.52 | 0.02844 | -0.136 | -18.271
-9.5 | -0.472 | 0.02721 | -0.137 | -17.354
-9 | -0.423 | 0.0263 | -0.138 | -16.064
-8.5 | -0.371 | 0.02541 | -0.139 | -14.593
-8 | -0.317 | 0.02459 | -0.14 | -12.909
-7.5 | -0.263 | 0.02382 | -0.14 | -11.028
-7 | -0.207 | 0.02311 | -0.141 | -8.942
-6.5 | -0.15 | 0.02245 | -0.142 | -6.66
-6 | -0.079 | 0.04663 | -0.086 | -1.684
-5.5 | -0.028 | 0.04489 | -0.086 | -0.633
-5 | 0.026 | 0.02087 | -0.144 | 1.235
-4.5 | 0.085 | 0.02049 | -0.145 | 4.153
-4 | 0.145 | 0.02015 | -0.145 | 7.182
-3.5 | 0.205 | 0.01982 | -0.146 | 10.346
-3 | 0.265 | 0.01951 | -0.147 | 13.582
-2.5 | 0.325 | 0.01925 | -0.147 | 16.891
-2 | 0.385 | 0.01902 | -0.148 | 20.253
-1.5 | 0.445 | 0.01882 | -0.148 | 23.667
-1 | 0.504 | 0.02046 | -0.15 | 24.622
-0.5 | 0.563 | 0.02044 | -0.151 | 27.554
0 | 0.648 | 0.01939 | -0.151 | 33.431
0.5 | 0.708 | 0.01944 | -0.152 | 36.438
1 | 0.768 | 0.01949 | -0.152 | 39.387
1.5 | 0.826 | 0.01798 | -0.148 | 45.941
2 | 0.883 | 0.01817 | -0.148 | 48.604
2.5 | 0.939 | 0.01839 | -0.149 | 51.063
3 | 0.992 | 0.01859 | -0.149 | 53.365
3.5 | 1.043 | 0.01883 | -0.149 | 55.428
4 | 1.092 | 0.01908 | -0.15 | 57.251
4.5 | 1.138 | 0.01916 | -0.15 | 59.38
5 | 1.181 | 0.01944 | -0.151 | 60.73
5.5 | 1.22 | 0.01973 | -0.152 | 61.827
6 | 1.255 | 0.02001 | -0.151 | 62.698
6.5 | 1.285 | 0.02032 | -0.152 | 63.252
7 | 1.301 | 0.0274 | -0.157 | 47.467
7.5 | 1.086 | 0.05996 | -0.094 | 18.113
8 | 1.098 | 0.06457 | -0.094 | 17.009
8.5 | 1.104 | 0.06924 | -0.091 | 15.939
9 | 1.105 | 0.0738 | -0.089 | 14.973
9.5 | 1.102 | 0.07869 | -0.087 | 14.007
10 | 1.095 | 0.08354 | -0.087 | 13.108
10.5 | 1.083 | 0.08804 | -0.087 | 12.305
11 | 1.065 | 0.09604 | -0.083 | 11.084
11.5 | 1.043 | 0.10164 | -0.081 | 10.257
12 | 1.017 | 0.10701 | -0.082 | 9.503

## 38. Re 750k Mach 0.25 (2)
BIGFOIL.COM POLAR EXPORT
dsma523b
DSMA-523B |  |  |  | Cl Max: | 1.4858 | at alpha= | 9.5 | deg
XFOIL ncrit=9 |  |  |  | L/D Max: | 58.1711 | at alpha= | 5 | deg
Re: | 750000 |  |  | Cd Min: | 0.21468 | at alpha= | 14.5 | deg
Mach: | 0.25 |  |  | Cl=0 at alpha= | -2.8575 | deg
|  |  |  | @ Cl=0.1, Cd= | 0.011697
|  |  |  | @ Cl=0.4, Cd= | 0.0083905
|  |  |  | @ Cl=0.6, Cd= | 0.01319
alpha (deg) | Cl | Cd | Cm | Cl/Cd
-16.5 | -0.6867 | 0.19523 | 0.0138 | -3.5174
-16 | -0.6714 | 0.18948 | 0.0116 | -3.5434
-15.5 | -0.6764 | 0.17649 | 0.0037 | -3.8325
-15 | -0.664 | 0.16976 | 0.0023 | -3.9114
-14.5 | -0.6468 | 0.16486 | 0.0015 | -3.9233
-13 | -0.9961 | 0.05793 | -0.0565 | -17.1949
-12.5 | -1.0406 | 0.04779 | -0.0587 | -21.7744
-12 | -1.0756 | 0.04073 | -0.0563 | -26.4081
-11.5 | -1.1029 | 0.03585 | -0.0509 | -30.7643
-11 | -1.0904 | 0.03138 | -0.0504 | -34.7482
-10.5 | -1.0537 | 0.02777 | -0.0521 | -37.9438
-10 | -1.0037 | 0.0248 | -0.0543 | -40.4718
-9.5 | -0.9482 | 0.0224 | -0.0562 | -42.3304
-9 | -0.8891 | 0.0206 | -0.0579 | -43.1602
-8.5 | -0.8263 | 0.01894 | -0.0604 | -43.6272
-8 | -0.7617 | 0.01787 | -0.0625 | -42.6245
-7.5 | -0.6891 | 0.01677 | -0.0663 | -41.0912
-7 | -0.6185 | 0.01624 | -0.0693 | -38.085
-6.5 | -0.5464 | 0.01575 | -0.0725 | -34.6921
-6 | -0.4756 | 0.01544 | -0.0754 | -30.8031
-5.5 | -0.4056 | 0.01523 | -0.078 | -26.6316
-5 | -0.3321 | 0.01473 | -0.0819 | -22.5458
-4.5 | -0.2565 | 0.01425 | -0.0862 | -18
-4 | -0.1812 | 0.01397 | -0.0902 | -12.9707
-3.5 | -0.109 | 0.01361 | -0.0937 | -8.0088
-3 | -0.0373 | 0.01346 | -0.0968 | -2.7712
-2 | 0.2244 | 0.0101 | -0.1299 | 22.2178
-1.5 | 0.3322 | 0.00888 | -0.1399 | 37.4099
-1 | 0.3848 | 0.00799 | -0.1371 | 48.1602
-0.5 | 0.4755 | 0.01038 | -0.1433 | 45.8092
0 | 0.5207 | 0.01212 | -0.1399 | 42.962
0.5 | 0.5761 | 0.01298 | -0.1386 | 44.3837
1 | 0.633 | 0.01348 | -0.1376 | 46.9585
1.5 | 0.6869 | 0.01412 | -0.1358 | 48.6473
2 | 0.7439 | 0.01466 | -0.1349 | 50.7435
2.5 | 0.8011 | 0.01534 | -0.1339 | 52.2229
3 | 0.8592 | 0.016 | -0.1334 | 53.7
3.5 | 0.9176 | 0.01645 | -0.1327 | 55.7812
4 | 0.9735 | 0.01733 | -0.1316 | 56.1743
4.5 | 1.0312 | 0.01794 | -0.1306 | 57.4805
5 | 1.0878 | 0.0187 | -0.1295 | 58.1711
5.5 | 1.1418 | 0.02004 | -0.1278 | 56.976
6 | 1.1966 | 0.02117 | -0.1261 | 56.5234
6.5 | 1.251 | 0.02225 | -0.1244 | 56.2247
7 | 1.3012 | 0.02429 | -0.122 | 53.5694
7.5 | 1.3509 | 0.02621 | -0.1193 | 51.5414
8 | 1.3958 | 0.02863 | -0.116 | 48.7531
8.5 | 1.4353 | 0.03132 | -0.1118 | 45.8269
9 | 1.4683 | 0.03419 | -0.1067 | 42.9453
9.5 | 1.4858 | 0.03823 | -0.0998 | 38.8648
10 | 1.4658 | 0.04463 | -0.0884 | 32.8434
10.5 | 1.4205 | 0.05141 | -0.0752 | 27.6308
11 | 1.3577 | 0.06158 | -0.0665 | 22.0477
11.5 | 1.2805 | 0.07823 | -0.0707 | 16.3684
12 | 0.9859 | 0.17141 | -0.1329 | 5.7517
12.5 | 1.0006 | 0.17802 | -0.1357 | 5.6207
13 | 1.0105 | 0.18645 | -0.1391 | 5.4197
13.5 | 1.008 | 0.20241 | -0.1521 | 4.98
14 | 1.0245 | 0.20925 | -0.156 | 4.8961
14.5 | 1.0442 | 0.21468 | -0.1585 | 4.864

## 39. Re 750k Mach 0.50 (1)
BIGFOIL.COM POLAR EXPORT
dsma523b
DSMA-523B |  |  |  | Cl Max: | 1.368 | at alpha= | 20 | deg
JavaFoil+Calcfoil stall+Eppler ext transition |  |  |  | L/D Max: | 55.528 | at alpha= | 3.5 | deg
Re: | 750000 |  |  | Cd Min: | 0.01856 | at alpha= | 1.5 | deg
Mach: | 0.5 |  |  | Cl=0 at alpha= | -5.2193 | deg
|  |  |  | @ Cl=0.1, Cd= | 0.042007
|  |  |  | @ Cl=0.4, Cd= | 0.019989
|  |  |  | @ Cl=0.6, Cd= | 0.021357
alpha (deg) | Cl | Cd | Cm | Cl/Cd
-20 | -0.817 | 0.21998 | -0.077 | -3.712
-19.5 | -0.79 | 0.21338 | -0.077 | -3.7
-19 | -0.763 | 0.21146 | -0.078 | -3.606
-18.5 | -0.736 | 0.24389 | -0.078 | -3.016
-18 | -0.708 | 0.19875 | -0.079 | -3.564
-17.5 | -0.681 | 0.19473 | -0.079 | -3.499
-17 | -0.654 | 0.19034 | -0.08 | -3.436
-16.5 | -0.627 | 0.18427 | -0.081 | -3.401
-16 | -0.599 | 0.18144 | -0.081 | -3.303
-15.5 | -0.571 | 0.16879 | -0.078 | -3.381
-15 | -0.543 | 0.1673 | -0.078 | -3.247
-14.5 | -0.516 | 0.16335 | -0.079 | -3.158
-14 | -0.487 | 0.14732 | -0.075 | -3.308
-13.5 | -0.46 | 0.14512 | -0.074 | -3.168
-13 | -0.432 | 0.13777 | -0.075 | -3.137
-12.5 | -0.405 | 0.13145 | -0.075 | -3.078
-12 | -0.377 | 0.12654 | -0.072 | -2.976
-11.5 | -0.349 | 0.11922 | -0.073 | -2.928
-11 | -0.321 | 0.09106 | -0.072 | -3.527
-10.5 | -0.293 | 0.09081 | -0.069 | -3.23
-10 | -0.36 | 0.07988 | -0.08 | -4.509
-9.5 | -0.391 | 0.07241 | -0.089 | -5.395
-9 | -0.371 | 0.06664 | -0.092 | -5.572
-8.5 | -0.337 | 0.06179 | -0.094 | -5.448
-8 | -0.294 | 0.05767 | -0.095 | -5.094
-7.5 | -0.284 | 0.02603 | -0.156 | -10.925
-7 | -0.226 | 0.02505 | -0.157 | -9.011
-6.5 | -0.164 | 0.02414 | -0.157 | -6.81
-6 | -0.101 | 0.02336 | -0.158 | -4.332
-5.5 | -0.032 | 0.04566 | -0.095 | -0.691
-5 | 0.025 | 0.04397 | -0.095 | 0.558
-4.5 | 0.081 | 0.04249 | -0.096 | 1.908
-4 | 0.138 | 0.04104 | -0.097 | 3.36
-3.5 | 0.228 | 0.02078 | -0.162 | 10.958
-3 | 0.294 | 0.02045 | -0.162 | 14.383
-2.5 | 0.361 | 0.02016 | -0.163 | 17.894
-2 | 0.427 | 0.01987 | -0.164 | 21.511
-1.5 | 0.494 | 0.02122 | -0.166 | 23.279
-1 | 0.557 | 0.02139 | -0.166 | 26.05
-0.5 | 0.622 | 0.02134 | -0.167 | 29.164
0 | 0.722 | 0.0198 | -0.167 | 36.474
0.5 | 0.788 | 0.01986 | -0.168 | 39.648
1 | 0.851 | 0.01997 | -0.168 | 42.625
1.5 | 0.913 | 0.01856 | -0.164 | 49.181
2 | 0.971 | 0.01882 | -0.165 | 51.604
2.5 | 1.024 | 0.01912 | -0.165 | 53.579
3 | 1.069 | 0.01949 | -0.165 | 54.864
3.5 | 1.104 | 0.01987 | -0.165 | 55.528
4 | 0.915 | 0.04668 | -0.1 | 19.592
4.5 | 0.898 | 0.0522 | -0.093 | 17.202
5 | 0.812 | 0.05926 | -0.085 | 13.695
5.5 | 0.593 | 0.06714 | -0.08 | 8.837
6 | 0.619 | 0.07692 | -0.074 | 8.051
6.5 | 0.647 | 0.09133 | -0.076 | 7.081
7 | 0.674 | 0.10309 | -0.079 | 6.542
7.5 | 0.701 | 0.10404 | -0.079 | 6.742
8 | 0.728 | 0.11165 | -0.079 | 6.523
8.5 | 0.755 | 0.11486 | -0.08 | 6.576
9 | 0.784 | 0.12115 | -0.085 | 6.47
9.5 | 0.811 | 0.12299 | -0.085 | 6.592
10 | 0.837 | 0.12624 | -0.086 | 6.633
10.5 | 0.864 | 0.12929 | -0.085 | 6.683
11 | 0.891 | 0.13593 | -0.09 | 6.556
11.5 | 0.919 | 0.14286 | -0.094 | 6.436
12 | 0.946 | 0.14863 | -0.094 | 6.363
12.5 | 0.972 | 0.15417 | -0.094 | 6.307
13 | 0.999 | 0.15713 | -0.094 | 6.356
13.5 | 1.025 | 0.15947 | -0.094 | 6.427
14 | 1.051 | 0.16767 | -0.095 | 6.269
14.5 | 1.078 | 0.17501 | -0.095 | 6.157
15 | 1.106 | 0.17852 | -0.099 | 6.195
15.5 | 1.134 | 0.18108 | -0.101 | 6.26
16 | 1.159 | 0.18647 | -0.101 | 6.218
16.5 | 1.185 | 0.1908 | -0.1 | 6.212
17 | 1.211 | 0.19862 | -0.1 | 6.096
17.5 | 1.236 | 0.20241 | -0.1 | 6.108
18 | 1.262 | 0.2079 | -0.1 | 6.07
18.5 | 1.288 | 0.21292 | -0.1 | 6.047
19 | 1.314 | 0.21992 | -0.101 | 5.974
19.5 | 1.345 | 0.22694 | -0.105 | 5.927
20 | 1.368 | 0.23401 | -0.103 | 5.846

## 40. Re 750k Mach 0.50 (2)
BIGFOIL.COM POLAR EXPORT
dsma523b
DSMA-523B |  |  |  | Cl Max: | 1.3602 | at alpha= | 20 | deg
XFOIL ncrit=9 |  |  |  | L/D Max: | 49.9313 | at alpha= | 2.5 | deg
Re: | 750000 |  |  | Cd Min: | 0.34571 | at alpha= | 20 | deg
Mach: | 0.5 |  |  | Cl=0 at alpha= | -2.6869 | deg
|  |  |  | @ Cl=0.1, Cd= | 0.012854
|  |  |  | @ Cl=0.4, Cd= | 0.0098065
|  |  |  | @ Cl=0.6, Cd= | 0.013578
alpha (deg) | Cl | Cd | Cm | Cl/Cd
-20 | -0.8413 | 0.27219 | 0.0469 | -3.0909
-19.5 | -0.8212 | 0.26492 | 0.0431 | -3.0998
-19 | -0.8032 | 0.25553 | 0.0379 | -3.1433
-18.5 | -0.7871 | 0.24595 | 0.0327 | -3.2002
-18 | -0.7654 | 0.23963 | 0.0305 | -3.1941
-17.5 | -0.7455 | 0.23255 | 0.0271 | -3.2058
-17 | -0.7364 | 0.22133 | 0.0196 | -3.3272
-16.5 | -0.7127 | 0.21489 | 0.0187 | -3.3166
-16 | -0.6927 | 0.20843 | 0.0162 | -3.3234
-15.5 | -0.682 | 0.19842 | 0.0102 | -3.4372
-15 | -0.6686 | 0.1895 | 0.0065 | -3.5282
-14.5 | -0.6468 | 0.18364 | 0.0057 | -3.5221
-14 | -0.6296 | 0.17688 | 0.0034 | -3.5595
-13.5 | -0.6276 | 0.1658 | -0.0032 | -3.7853
-13 | -0.6202 | 0.15621 | -0.0071 | -3.9703
-12.5 | -0.6031 | 0.15001 | -0.0073 | -4.0204
-12 | -0.5898 | 0.14311 | -0.0088 | -4.1213
-11.5 | -0.6008 | 0.12914 | -0.0142 | -4.6523
-11 | -0.5984 | 0.12058 | -0.0166 | -4.9627
-10.5 | -0.6044 | 0.11045 | -0.0201 | -5.4722
-10 | -0.6217 | 0.09848 | -0.0248 | -6.313
-9.5 | -0.6583 | 0.08357 | -0.0315 | -7.8772
-9 | -0.72 | 0.06391 | -0.0429 | -11.2658
-8.5 | -0.7642 | 0.05296 | -0.0471 | -14.4298
-8 | -0.8077 | 0.04589 | -0.0447 | -17.6008
-7.5 | -0.814 | 0.03763 | -0.0508 | -21.6317
-7 | -0.7685 | 0.0286 | -0.0629 | -26.8706
-6.5 | -0.6943 | 0.02229 | -0.0704 | -31.1485
-6 | -0.6131 | 0.01963 | -0.0737 | -31.2328
-5.5 | -0.5299 | 0.01804 | -0.0764 | -29.3736
-5 | -0.4421 | 0.0172 | -0.08 | -25.7035
-4.5 | -0.3529 | 0.01648 | -0.0843 | -21.4138
-4 | -0.2627 | 0.01578 | -0.0893 | -16.6477
-3.5 | -0.1719 | 0.01494 | -0.095 | -11.506
-3 | -0.0816 | 0.01446 | -0.1003 | -5.6432
-2.5 | 0.0487 | 0.0135 | -0.1134 | 3.6074
-2 | 0.1956 | 0.01165 | -0.1303 | 16.7897
-1.5 | 0.3021 | 0.00967 | -0.1403 | 31.241
-1 | 0.4455 | 0.00987 | -0.1544 | 45.1368
0 | 0.5605 | 0.01296 | -0.1483 | 43.2485
0.5 | 0.6174 | 0.01385 | -0.1444 | 44.5776
1 | 0.6802 | 0.01467 | -0.1418 | 46.3667
1.5 | 0.7486 | 0.01552 | -0.1407 | 48.2345
2 | 0.8105 | 0.01632 | -0.1376 | 49.663
2.5 | 0.8723 | 0.01747 | -0.1343 | 49.9313
3 | 0.9353 | 0.01876 | -0.131 | 49.8561
3.5 | 1.0054 | 0.0206 | -0.1292 | 48.8058
4 | 1.074 | 0.02283 | -0.1268 | 47.0434
4.5 | 1.1293 | 0.02761 | -0.1225 | 40.9018
5 | 1.1552 | 0.03477 | -0.1146 | 33.224
5.5 | 1.1653 | 0.04138 | -0.1056 | 28.1609
6 | 1.1565 | 0.04809 | -0.0959 | 24.0487
6.5 | 1.1129 | 0.05565 | -0.0841 | 19.9982
7 | 1.0521 | 0.06861 | -0.0799 | 15.3345
7.5 | 0.9996 | 0.08748 | -0.0921 | 11.4266
8 | 0.9677 | 0.10572 | -0.106 | 9.1534
8.5 | 0.9499 | 0.12013 | -0.1145 | 7.9073
9 | 0.9425 | 0.1329 | -0.1215 | 7.0918
9.5 | 0.9442 | 0.14404 | -0.1274 | 6.5551
10 | 0.9505 | 0.15485 | -0.1332 | 6.1382
10.5 | 0.9606 | 0.16538 | -0.1367 | 5.8084
11 | 0.9718 | 0.1768 | -0.144 | 5.4966
11.5 | 0.981 | 0.18924 | -0.1542 | 5.1839
12 | 1.001 | 0.19759 | -0.159 | 5.066
12.5 | 1.0258 | 0.20434 | -0.1613 | 5.0201
13 | 1.0464 | 0.21392 | -0.166 | 4.8915
13.5 | 1.0595 | 0.22646 | -0.1775 | 4.6785
14 | 1.0829 | 0.23441 | -0.1825 | 4.6197
14.5 | 1.1079 | 0.24157 | -0.1857 | 4.5862
15 | 1.1292 | 0.25152 | -0.1919 | 4.4895
15.5 | 1.1496 | 0.26293 | -0.2017 | 4.3723
16 | 1.174 | 0.27068 | -0.2068 | 4.3372
16.5 | 1.1993 | 0.27813 | -0.2098 | 4.312
17 | 1.2196 | 0.28962 | -0.2196 | 4.211
17.5 | 1.2431 | 0.29968 | -0.2269 | 4.1481
18 | 1.2669 | 0.30778 | -0.2324 | 4.1163
18.5 | 1.2908 | 0.31528 | -0.2361 | 4.0941
19 | 1.313 | 0.32598 | -0.2445 | 4.0279
19.5 | 1.3368 | 0.33696 | -0.2528 | 3.9672
20 | 1.3602 | 0.34571 | -0.259 | 3.9345

## 41. Re 1M Mach 0.00 (1)
BIGFOIL.COM POLAR EXPORT
dsma523b
DSMA-523B |  |  |  | Cl Max: | 1.391 | at alpha= | 8.5 | deg
JavaFoil+Calcfoil stall+Eppler ext transition |  |  |  | L/D Max: | 66.519 | at alpha= | 7 | deg
Re: | 1000000 |  |  | Cd Min: | 0.01729 | at alpha= | 1 | deg
Mach: | 0 |  |  | Cl=0 at alpha= | -5.2193 | deg
|  |  |  | @ Cl=0.1, Cd= | 0.019368
|  |  |  | @ Cl=0.4, Cd= | 0.017985
|  |  |  | @ Cl=0.6, Cd= | 0.019262
alpha (deg) | Cl | Cd | Cm | Cl/Cd
-20 | -0.856 | 0.17367 | -0.066 | -4.927
-19.5 | -0.856 | 0.16624 | -0.067 | -5.15
-19 | -0.855 | 0.1569 | -0.068 | -5.449
-18.5 | -0.851 | 0.15098 | -0.069 | -5.639
-18 | -0.846 | 0.14423 | -0.07 | -5.865
-17.5 | -0.838 | 0.13745 | -0.071 | -6.096
-17 | -0.828 | 0.13057 | -0.072 | -6.341
-16.5 | -0.816 | 0.12527 | -0.073 | -6.51
-16 | -0.801 | 0.11908 | -0.074 | -6.725
-15.5 | -0.784 | 0.11331 | -0.074 | -6.915
-15 | -0.764 | 0.10795 | -0.075 | -7.077
-14.5 | -0.742 | 0.10346 | -0.076 | -7.169
-14 | -0.717 | 0.09833 | -0.077 | -7.294
-13.5 | -0.69 | 0.09331 | -0.077 | -7.398
-13 | -0.661 | 0.08859 | -0.078 | -7.463
-12.5 | -0.63 | 0.08369 | -0.079 | -7.523
-12 | -0.686 | 0.03092 | -0.128 | -22.2
-11.5 | -0.646 | 0.02967 | -0.129 | -21.784
-11 | -0.604 | 0.02853 | -0.13 | -21.17
-10.5 | -0.559 | 0.02737 | -0.131 | -20.443
-10 | -0.513 | 0.02633 | -0.132 | -19.482
-9.5 | -0.465 | 0.02543 | -0.133 | -18.266
-9 | -0.414 | 0.02461 | -0.134 | -16.839
-8.5 | -0.363 | 0.02384 | -0.135 | -15.221
-8 | -0.31 | 0.02314 | -0.136 | -13.401
-7.5 | -0.256 | 0.02246 | -0.137 | -11.405
-7 | -0.201 | 0.02184 | -0.137 | -9.215
-6.5 | -0.146 | 0.02126 | -0.138 | -6.85
-6 | -0.089 | 0.02058 | -0.139 | -4.336
-5.5 | -0.032 | 0.02021 | -0.139 | -1.598
-5 | 0.025 | 0.01982 | -0.14 | 1.265
-4.5 | 0.083 | 0.01945 | -0.141 | 4.256
-4 | 0.141 | 0.01917 | -0.141 | 7.34
-3.5 | 0.199 | 0.01885 | -0.142 | 10.579
-3 | 0.258 | 0.01857 | -0.143 | 13.881
-2.5 | 0.316 | 0.01832 | -0.143 | 17.268
-2 | 0.375 | 0.01807 | -0.144 | 20.753
-1.5 | 0.434 | 0.01787 | -0.145 | 24.272
-1 | 0.491 | 0.01972 | -0.146 | 24.891
-0.5 | 0.549 | 0.01974 | -0.147 | 27.825
0 | 0.628 | 0.019 | -0.148 | 33.061
0.5 | 0.687 | 0.01892 | -0.148 | 36.294
1 | 0.744 | 0.01729 | -0.146 | 43.049
1.5 | 0.802 | 0.01746 | -0.147 | 45.912
2 | 0.858 | 0.01765 | -0.148 | 48.594
2.5 | 0.913 | 0.01785 | -0.152 | 51.112
3 | 0.966 | 0.01804 | -0.152 | 53.527
3.5 | 1.017 | 0.01802 | -0.153 | 56.448
4 | 1.067 | 0.01808 | -0.153 | 59.008
4.5 | 1.115 | 0.01831 | -0.153 | 60.9
5 | 1.16 | 0.01874 | -0.153 | 61.905
5.5 | 1.204 | 0.0188 | -0.153 | 64.021
6 | 1.244 | 0.01903 | -0.153 | 65.378
6.5 | 1.282 | 0.0195 | -0.154 | 65.747
7 | 1.317 | 0.01979 | -0.154 | 66.519
7.5 | 1.348 | 0.02028 | -0.155 | 66.483
8 | 1.377 | 0.02083 | -0.155 | 66.101
8.5 | 1.391 | 0.02857 | -0.153 | 48.678
9 | 1.198 | 0.05811 | -0.113 | 20.615
9.5 | 1.19 | 0.06737 | -0.102 | 17.656
10 | 1.195 | 0.07142 | -0.097 | 16.732
10.5 | 1.198 | 0.07871 | -0.093 | 15.222
11 | 1.203 | 0.08341 | -0.091 | 14.423
11.5 | 1.208 | 0.08699 | -0.091 | 13.884
12 | 1.208 | 0.09194 | -0.09 | 13.139
12.5 | 1.205 | 0.09808 | -0.088 | 12.281
13 | 1.2 | 0.10301 | -0.087 | 11.653
13.5 | 1.194 | 0.10895 | -0.086 | 10.96

## 42. Re 1M Mach 0.00 (2)
BIGFOIL.COM POLAR EXPORT
dsma523b
DSMA-523B |  |  |  | Cl Max: | 1.7275 | at alpha= | 12.5 | deg
XFOIL ncrit=9 |  |  |  | L/D Max: | 69.0766 | at alpha= | 6 | deg
Re: | 1000000 |  |  | Cd Min: | 0.10793 | at alpha= | 16.5 | deg
Mach: | 0 |  |  | Cl=0 at alpha= | -3.2252 | deg
|  |  |  | @ Cl=0.1, Cd= | 0.010938
|  |  |  | @ Cl=0.4, Cd= | 0.0065499
|  |  |  | @ Cl=0.6, Cd= | 0.011732
alpha (deg) | Cl | Cd | Cm | Cl/Cd
-17.5 | -1.127 | 0.0914 | -0.0383 | -12.3304
-17 | -1.1803 | 0.07389 | -0.0488 | -15.9737
-16.5 | -1.2091 | 0.06237 | -0.0547 | -19.3859
-16 | -1.2237 | 0.05439 | -0.0577 | -22.4986
-15.5 | -1.2559 | 0.04571 | -0.0585 | -27.4754
-15 | -1.2658 | 0.04036 | -0.0573 | -31.3627
-14.5 | -1.2678 | 0.03636 | -0.0549 | -34.868
-14 | -1.2719 | 0.03315 | -0.0507 | -38.368
-13.5 | -1.2648 | 0.03034 | -0.0475 | -41.6875
-13 | -1.2349 | 0.0277 | -0.0478 | -44.5812
-12.5 | -1.1954 | 0.02546 | -0.049 | -46.9521
-12 | -1.1502 | 0.02348 | -0.0507 | -48.9864
-11.5 | -1.0998 | 0.02179 | -0.0528 | -50.4727
-11 | -1.0456 | 0.02038 | -0.0551 | -51.3052
-10.5 | -0.9809 | 0.01866 | -0.0596 | -52.567
-10 | -0.915 | 0.01742 | -0.0637 | -52.5258
-9.5 | -0.8488 | 0.01658 | -0.0673 | -51.1942
-9 | -0.7831 | 0.01593 | -0.0704 | -49.1588
-8.5 | -0.7149 | 0.01498 | -0.0745 | -47.7236
-8 | -0.6485 | 0.01449 | -0.0776 | -44.755
-7.5 | -0.5812 | 0.01401 | -0.0808 | -41.4847
-7 | -0.5146 | 0.01373 | -0.0836 | -37.48
-6.5 | -0.4488 | 0.01369 | -0.086 | -32.7831
-6 | -0.3868 | 0.01341 | -0.0877 | -28.8441
-5.5 | -0.3216 | 0.01315 | -0.0901 | -24.4563
-5 | -0.2556 | 0.01293 | -0.0927 | -19.768
-4.5 | -0.1859 | 0.01257 | -0.0962 | -14.7892
-4 | -0.1174 | 0.01235 | -0.0993 | -9.5061
-3.5 | -0.0494 | 0.0122 | -0.1021 | -4.0492
-3 | 0.0405 | 0.01168 | -0.1095 | 3.4675
-2.5 | 0.1391 | 0.01045 | -0.1188 | 13.311
-2 | 0.2544 | 0.00884 | -0.1325 | 28.7783
-1.5 | 0.3961 | 0.00645 | -0.1522 | 61.4109
-1 | 0.4332 | 0.0074 | -0.1466 | 58.5405
-0.5 | 0.4763 | 0.00949 | -0.1439 | 50.1897
0 | 0.5266 | 0.01083 | -0.1423 | 48.6242
0.5 | 0.5788 | 0.01154 | -0.1408 | 50.156
1 | 0.634 | 0.01204 | -0.1401 | 52.6578
1.5 | 0.6901 | 0.01251 | -0.1397 | 55.1639
2 | 0.7458 | 0.0129 | -0.1393 | 57.814
2.5 | 0.8002 | 0.01333 | -0.1384 | 60.03
3 | 0.8542 | 0.01388 | -0.1375 | 61.5418
3.5 | 0.9103 | 0.01426 | -0.1373 | 63.8359
4 | 0.9654 | 0.01481 | -0.1368 | 65.1857
4.5 | 1.0209 | 0.01524 | -0.1364 | 66.9882
5 | 1.0743 | 0.01596 | -0.1356 | 67.312
5.5 | 1.1283 | 0.01654 | -0.1349 | 68.2164
6 | 1.1819 | 0.01711 | -0.1341 | 69.0766
6.5 | 1.2338 | 0.01787 | -0.133 | 69.0431
7 | 1.2851 | 0.01873 | -0.1319 | 68.6119
7.5 | 1.3366 | 0.01941 | -0.1308 | 68.8614
8 | 1.3865 | 0.02019 | -0.1293 | 68.6726
8.5 | 1.4345 | 0.02114 | -0.1276 | 67.8571
9 | 1.4768 | 0.02291 | -0.1248 | 64.4609
9.5 | 1.5224 | 0.02395 | -0.1226 | 63.5658
10 | 1.5655 | 0.02523 | -0.12 | 62.0491
10.5 | 1.6061 | 0.02661 | -0.1171 | 60.357
11 | 1.6439 | 0.02808 | -0.1137 | 58.5434
11.5 | 1.6784 | 0.02958 | -0.1098 | 56.741
12 | 1.7068 | 0.03128 | -0.1049 | 54.5652
12.5 | 1.7275 | 0.03329 | -0.0989 | 51.8925
13 | 1.72 | 0.03714 | -0.0887 | 46.3113
13.5 | 1.7202 | 0.04046 | -0.0806 | 42.5161
14 | 1.7209 | 0.04382 | -0.0734 | 39.272
14.5 | 1.713 | 0.04823 | -0.0667 | 35.5173
15 | 1.6976 | 0.05391 | -0.0613 | 31.4895
15.5 | 1.6674 | 0.0623 | -0.0585 | 26.764
16 | 1.6227 | 0.07541 | -0.0621 | 21.5184
16.5 | 1.515 | 0.10793 | -0.0848 | 14.0369

## 43. Re 1M Mach 0.10 (1)
BIGFOIL.COM POLAR EXPORT
dsma523b
DSMA-523B |  |  |  | Cl Max: | 1.387 | at alpha= | 8.5 | deg
JavaFoil+Calcfoil stall+Eppler ext transition |  |  |  | L/D Max: | 66.281 | at alpha= | 7.5 | deg
Re: | 1000000 |  |  | Cd Min: | 0.0173 | at alpha= | 1 | deg
Mach: | 0.1 |  |  | Cl=0 at alpha= | -5.2193 | deg
|  |  |  | @ Cl=0.1, Cd= | 0.019419
|  |  |  | @ Cl=0.4, Cd= | 0.018042
|  |  |  | @ Cl=0.6, Cd= | 0.019196
alpha (deg) | Cl | Cd | Cm | Cl/Cd
-20 | -0.825 | 0.17817 | -0.063 | -4.631
-19.5 | -0.829 | 0.17013 | -0.065 | -4.873
-19 | -0.832 | 0.15988 | -0.068 | -5.201
-18.5 | -0.831 | 0.15179 | -0.069 | -5.473
-18 | -0.828 | 0.14537 | -0.07 | -5.694
-17.5 | -0.822 | 0.13821 | -0.071 | -5.95
-17 | -0.815 | 0.13226 | -0.072 | -6.159
-16.5 | -0.804 | 0.12613 | -0.073 | -6.378
-16 | -0.792 | 0.11976 | -0.074 | -6.609
-15.5 | -0.776 | 0.11439 | -0.075 | -6.786
-15 | -0.758 | 0.10867 | -0.075 | -6.977
-14.5 | -0.737 | 0.1041 | -0.076 | -7.083
-14 | -0.714 | 0.09875 | -0.077 | -7.23
-13.5 | -0.688 | 0.09391 | -0.078 | -7.329
-13 | -0.66 | 0.08911 | -0.078 | -7.405
-12.5 | -0.629 | 0.08414 | -0.079 | -7.478
-12 | -0.686 | 0.03125 | -0.129 | -21.956
-11.5 | -0.647 | 0.02992 | -0.13 | -21.614
-11 | -0.605 | 0.02872 | -0.131 | -21.06
-10.5 | -0.561 | 0.02752 | -0.132 | -20.372
-10 | -0.514 | 0.0265 | -0.133 | -19.404
-9.5 | -0.466 | 0.02559 | -0.134 | -18.206
-9 | -0.416 | 0.02472 | -0.135 | -16.825
-8.5 | -0.364 | 0.02395 | -0.136 | -15.211
-8 | -0.311 | 0.02324 | -0.136 | -13.394
-7.5 | -0.257 | 0.02254 | -0.137 | -11.414
-7 | -0.202 | 0.02191 | -0.138 | -9.224
-6.5 | -0.146 | 0.02134 | -0.139 | -6.854
-6 | -0.09 | 0.02064 | -0.139 | -4.344
-5.5 | -0.032 | 0.02025 | -0.14 | -1.602
-5 | 0.025 | 0.01986 | -0.141 | 1.269
-4.5 | 0.083 | 0.01951 | -0.141 | 4.263
-4 | 0.141 | 0.0192 | -0.142 | 7.363
-3.5 | 0.2 | 0.0189 | -0.143 | 10.6
-3 | 0.259 | 0.01862 | -0.143 | 13.907
-2.5 | 0.318 | 0.01836 | -0.144 | 17.302
-2 | 0.377 | 0.01812 | -0.145 | 20.786
-1.5 | 0.436 | 0.01792 | -0.145 | 24.317
-1 | 0.493 | 0.01966 | -0.147 | 25.084
-0.5 | 0.552 | 0.01967 | -0.148 | 28.037
0 | 0.631 | 0.01889 | -0.148 | 33.413
0.5 | 0.69 | 0.01893 | -0.149 | 36.446
1 | 0.748 | 0.0173 | -0.146 | 43.229
1.5 | 0.805 | 0.01748 | -0.147 | 46.081
2 | 0.862 | 0.01766 | -0.148 | 48.787
2.5 | 0.917 | 0.01786 | -0.15 | 51.317
3 | 0.97 | 0.01806 | -0.153 | 53.697
3.5 | 1.021 | 0.01805 | -0.153 | 56.584
4 | 1.071 | 0.01812 | -0.154 | 59.127
4.5 | 1.119 | 0.01834 | -0.154 | 60.982
5 | 1.164 | 0.01878 | -0.154 | 61.977
5.5 | 1.207 | 0.01884 | -0.154 | 64.042
6 | 1.246 | 0.0191 | -0.154 | 65.274
6.5 | 1.283 | 0.01958 | -0.154 | 65.543
7 | 1.317 | 0.01989 | -0.154 | 66.234
7.5 | 1.348 | 0.02033 | -0.156 | 66.281
8 | 1.375 | 0.02097 | -0.156 | 65.571
8.5 | 1.387 | 0.02966 | -0.154 | 46.742
9 | 1.177 | 0.06249 | -0.106 | 18.838
9.5 | 1.176 | 0.06969 | -0.098 | 16.879
10 | 1.181 | 0.07343 | -0.094 | 16.078
10.5 | 1.186 | 0.07978 | -0.092 | 14.867
11 | 1.188 | 0.08471 | -0.09 | 14.029
11.5 | 1.191 | 0.08833 | -0.091 | 13.48
12 | 1.188 | 0.09339 | -0.089 | 12.72
12.5 | 1.183 | 0.09905 | -0.088 | 11.939
13 | 1.175 | 0.1049 | -0.086 | 11.199
13.5 | 1.165 | 0.11078 | -0.086 | 10.52

## 44. Re 1M Mach 0.10 (2)
BIGFOIL.COM POLAR EXPORT
dsma523b
DSMA-523B |  |  |  | Cl Max: | 1.7093 | at alpha= | 12.5 | deg
XFOIL ncrit=9 |  |  |  | L/D Max: | 68.7731 | at alpha= | 6 | deg
Re: | 1000000 |  |  | Cd Min: | 0.25103 | at alpha= | 17.5 | deg
Mach: | 0.1 |  |  | Cl=0 at alpha= | -3.2214 | deg
|  |  |  | @ Cl=0.1, Cd= | 0.01097
|  |  |  | @ Cl=0.4, Cd= | 0.0066352
|  |  |  | @ Cl=0.6, Cd= | 0.011743
alpha (deg) | Cl | Cd | Cm | Cl/Cd
-18.5 | -0.7358 | 0.21862 | 0.0266 | -3.3657
-17 | -1.0932 | 0.09232 | -0.0377 | -11.8414
-16.5 | -1.1514 | 0.07371 | -0.049 | -15.6207
-15.5 | -1.2208 | 0.05098 | -0.0589 | -23.9466
-15 | -1.2398 | 0.04411 | -0.0589 | -28.107
-14.5 | -1.2471 | 0.03919 | -0.0573 | -31.8219
-14 | -1.2504 | 0.03533 | -0.0544 | -35.392
-13.5 | -1.2587 | 0.03228 | -0.0491 | -38.9932
-13 | -1.2375 | 0.02931 | -0.0482 | -42.2211
-12.5 | -1.2028 | 0.02676 | -0.0489 | -44.9477
-12 | -1.1608 | 0.02454 | -0.0502 | -47.3024
-11.5 | -1.1123 | 0.02263 | -0.0521 | -49.1516
-11 | -1.0569 | 0.021 | -0.0548 | -50.3286
-10.5 | -0.9918 | 0.01958 | -0.0588 | -50.6537
-10 | -0.925 | 0.0178 | -0.0636 | -51.9663
-9.5 | -0.858 | 0.01686 | -0.0672 | -50.8897
-9 | -0.7914 | 0.01612 | -0.0705 | -49.0943
-8.5 | -0.7226 | 0.01515 | -0.0745 | -47.6964
-8 | -0.6551 | 0.01462 | -0.0777 | -44.8085
-7.5 | -0.5869 | 0.01411 | -0.081 | -41.5946
-7 | -0.5195 | 0.01381 | -0.0839 | -37.6177
-6.5 | -0.455 | 0.01367 | -0.0859 | -33.2846
-6 | -0.3912 | 0.01345 | -0.0879 | -29.0855
-5.5 | -0.3258 | 0.01323 | -0.0901 | -24.6259
-5 | -0.2586 | 0.01297 | -0.0929 | -19.9383
-4.5 | -0.1885 | 0.01263 | -0.0964 | -14.9248
-4 | -0.1191 | 0.01238 | -0.0996 | -9.6204
-3.5 | -0.0506 | 0.01223 | -0.1025 | -4.1374
-3 | 0.0402 | 0.01172 | -0.1099 | 3.43
-2.5 | 0.139 | 0.01048 | -0.1192 | 13.2634
-2 | 0.2556 | 0.00887 | -0.1331 | 28.8162
-1.5 | 0.3947 | 0.00649 | -0.1521 | 60.8166
-1 | 0.4334 | 0.00755 | -0.1469 | 57.404
-0.5 | 0.4779 | 0.00954 | -0.1444 | 50.0943
0 | 0.5285 | 0.0109 | -0.1427 | 48.4862
0.5 | 0.5811 | 0.01157 | -0.1412 | 50.2247
1 | 0.6367 | 0.01208 | -0.1405 | 52.707
1.5 | 0.6932 | 0.01254 | -0.1401 | 55.2791
2 | 0.7493 | 0.01295 | -0.1396 | 57.861
2.5 | 0.804 | 0.01339 | -0.1387 | 60.0448
3 | 0.8583 | 0.01393 | -0.1378 | 61.6152
3.5 | 0.9147 | 0.01435 | -0.1374 | 63.7422
4 | 0.9703 | 0.0149 | -0.1369 | 65.1208
4.5 | 1.0262 | 0.01534 | -0.1364 | 66.897
5 | 1.0794 | 0.01618 | -0.1354 | 66.712
5.5 | 1.1344 | 0.01668 | -0.1348 | 68.0096
6 | 1.1884 | 0.01728 | -0.1339 | 68.7731
6.5 | 1.2385 | 0.01846 | -0.1323 | 67.091
7 | 1.2923 | 0.01898 | -0.1314 | 68.0875
7.5 | 1.344 | 0.01973 | -0.1301 | 68.1196
8 | 1.3942 | 0.02055 | -0.1285 | 67.8443
8.5 | 1.4407 | 0.02183 | -0.1263 | 65.9963
9 | 1.4848 | 0.02342 | -0.1236 | 63.3988
9.5 | 1.5296 | 0.02466 | -0.1211 | 62.0276
10 | 1.5718 | 0.02611 | -0.1181 | 60.1992
10.5 | 1.6112 | 0.02766 | -0.1147 | 58.2502
11 | 1.6473 | 0.0293 | -0.1108 | 56.2218
11.5 | 1.6786 | 0.031 | -0.1062 | 54.1484
12 | 1.7019 | 0.03301 | -0.1003 | 51.5571
12.5 | 1.7093 | 0.03584 | -0.0921 | 47.6925
13 | 1.6934 | 0.04043 | -0.0813 | 41.8847
13.5 | 1.692 | 0.04398 | -0.0737 | 38.472
14 | 1.6817 | 0.0486 | -0.0665 | 34.6029
14.5 | 1.6587 | 0.0551 | -0.0607 | 30.1034
15 | 1.6247 | 0.06429 | -0.0587 | 25.2714
15.5 | 1.5647 | 0.08131 | -0.0663 | 19.2436
17 | 1.1111 | 0.24646 | -0.179 | 4.5082
17.5 | 1.1299 | 0.25103 | -0.1812 | 4.5011

## 45. Re 1M Mach 0.25 (1)
BIGFOIL.COM POLAR EXPORT
dsma523b
DSMA-523B |  |  |  | Cl Max: | 1.322 | at alpha= | 7.5 | deg
JavaFoil+Calcfoil stall+Eppler ext transition |  |  |  | L/D Max: | 65.243 | at alpha= | 6.5 | deg
Re: | 1000000 |  |  | Cd Min: | 0.01757 | at alpha= | 1.5 | deg
Mach: | 0.25 |  |  | Cl=0 at alpha= | -5.2203 | deg
|  |  |  | @ Cl=0.1, Cd= | 0.01969
|  |  |  | @ Cl=0.4, Cd= | 0.018291
|  |  |  | @ Cl=0.6, Cd= | 0.019518
alpha (deg) | Cl | Cd | Cm | Cl/Cd
-20 | -0.566 | 0.1955 | -0.06 | -2.897
-19.5 | -0.597 | 0.18484 | -0.062 | -3.231
-19 | -0.624 | 0.17597 | -0.063 | -3.547
-18.5 | -0.648 | 0.1675 | -0.064 | -3.867
-18 | -0.668 | 0.15965 | -0.065 | -4.185
-17.5 | -0.684 | 0.15166 | -0.066 | -4.511
-17 | -0.696 | 0.14382 | -0.066 | -4.841
-16.5 | -0.706 | 0.13525 | -0.07 | -5.217
-16 | -0.71 | 0.12782 | -0.072 | -5.554
-15.5 | -0.71 | 0.12078 | -0.074 | -5.879
-15 | -0.706 | 0.11439 | -0.075 | -6.169
-14.5 | -0.697 | 0.10784 | -0.076 | -6.461
-14 | -0.684 | 0.10218 | -0.077 | -6.692
-13.5 | -0.667 | 0.09691 | -0.079 | -6.879
-13 | -0.646 | 0.09179 | -0.08 | -7.034
-12.5 | -0.621 | 0.08647 | -0.081 | -7.181
-12 | -0.593 | 0.08195 | -0.081 | -7.233
-11.5 | -0.561 | 0.07748 | -0.082 | -7.242
-11 | -0.607 | 0.02984 | -0.134 | -20.339
-10.5 | -0.565 | 0.02858 | -0.135 | -19.768
-10 | -0.52 | 0.02741 | -0.136 | -18.98
-9.5 | -0.473 | 0.02626 | -0.137 | -18.005
-9 | -0.423 | 0.02536 | -0.138 | -16.684
-8.5 | -0.371 | 0.02452 | -0.139 | -15.144
-8 | -0.318 | 0.02373 | -0.14 | -13.394
-7.5 | -0.263 | 0.02299 | -0.141 | -11.438
-7 | -0.207 | 0.02231 | -0.141 | -9.273
-6.5 | -0.15 | 0.0217 | -0.142 | -6.901
-6 | -0.092 | 0.02099 | -0.143 | -4.376
-5.5 | -0.033 | 0.02053 | -0.144 | -1.619
-5 | 0.026 | 0.02014 | -0.144 | 1.282
-4.5 | 0.085 | 0.01977 | -0.145 | 4.313
-4 | 0.145 | 0.01945 | -0.146 | 7.454
-3.5 | 0.205 | 0.01914 | -0.146 | 10.731
-3 | 0.266 | 0.01883 | -0.147 | 14.098
-2.5 | 0.326 | 0.01857 | -0.148 | 17.535
-2 | 0.386 | 0.01834 | -0.148 | 21.051
-1.5 | 0.446 | 0.01813 | -0.149 | 24.628
-1 | 0.505 | 0.01992 | -0.151 | 25.35
-0.5 | 0.565 | 0.01991 | -0.151 | 28.365
0 | 0.648 | 0.01898 | -0.152 | 34.165
0.5 | 0.708 | 0.01902 | -0.152 | 37.244
1 | 0.768 | 0.01907 | -0.153 | 40.264
1.5 | 0.826 | 0.01757 | -0.15 | 47.02
2 | 0.883 | 0.01775 | -0.151 | 49.752
2.5 | 0.939 | 0.01797 | -0.152 | 52.26
3 | 0.992 | 0.01817 | -0.153 | 54.618
3.5 | 1.043 | 0.0184 | -0.154 | 56.707
4 | 1.092 | 0.01868 | -0.158 | 58.473
4.5 | 1.138 | 0.01858 | -0.158 | 61.261
5 | 1.181 | 0.01883 | -0.158 | 62.706
5.5 | 1.22 | 0.0191 | -0.158 | 63.836
6 | 1.255 | 0.01941 | -0.158 | 64.654
6.5 | 1.285 | 0.0197 | -0.158 | 65.243
7 | 1.311 | 0.0203 | -0.159 | 64.601
7.5 | 1.322 | 0.02718 | -0.157 | 48.623
8 | 1.108 | 0.06119 | -0.103 | 18.105
8.5 | 1.107 | 0.06692 | -0.096 | 16.547
9 | 1.108 | 0.07149 | -0.093 | 15.502
9.5 | 1.104 | 0.07658 | -0.091 | 14.422
10 | 1.097 | 0.08118 | -0.09 | 13.517
10.5 | 1.086 | 0.08549 | -0.09 | 12.697
11 | 1.067 | 0.09258 | -0.086 | 11.52
11.5 | 1.044 | 0.09816 | -0.084 | 10.634
12 | 1.018 | 0.10337 | -0.084 | 9.851
12.5 | 0.987 | 0.11071 | -0.082 | 8.912

## 46. Re 1M Mach 0.25 (2)
BIGFOIL.COM POLAR EXPORT
dsma523b
DSMA-523B |  |  |  | Cl Max: | 1.5721 | at alpha= | 10.5 | deg
XFOIL ncrit=9 |  |  |  | L/D Max: | 66.3352 | at alpha= | 5.5 | deg
Re: | 1000000 |  |  | Cd Min: | 0.22822 | at alpha= | 15.5 | deg
Mach: | 0.25 |  |  | Cl=0 at alpha= | -3.1573 | deg
|  |  |  | @ Cl=0.1, Cd= | 0.011077
|  |  |  | @ Cl=0.4, Cd= | 0.008183
|  |  |  | @ Cl=0.6, Cd= | 0.01182
alpha (deg) | Cl | Cd | Cm | Cl/Cd
-17 | -0.706 | 0.2007 | 0.0174 | -3.5177
-16.5 | -0.69 | 0.19519 | 0.0151 | -3.535
-16 | -0.6899 | 0.18318 | 0.0084 | -3.7662
-15.5 | -0.6837 | 0.17419 | 0.0052 | -3.925
-15 | -0.6675 | 0.1692 | 0.004 | -3.945
-14.5 | -0.9624 | 0.0884 | -0.0372 | -10.8869
-14 | -1.0523 | 0.0636 | -0.0537 | -16.5456
-13.5 | -1.0893 | 0.05219 | -0.0589 | -20.8718
-13 | -1.1176 | 0.04419 | -0.0596 | -25.2908
-12.5 | -1.1355 | 0.03857 | -0.0574 | -29.44
-12 | -1.1584 | 0.0344 | -0.0515 | -33.6744
-11.5 | -1.1492 | 0.03031 | -0.0499 | -37.9149
-11 | -1.1096 | 0.0266 | -0.0522 | -41.7143
-10.5 | -1.048 | 0.02355 | -0.0569 | -44.5011
-10 | -0.981 | 0.02135 | -0.0611 | -45.9485
-9.5 | -0.9109 | 0.019 | -0.0661 | -47.9421
-9 | -0.8393 | 0.01769 | -0.0702 | -47.4449
-8.5 | -0.7677 | 0.01671 | -0.0737 | -45.9425
-7.5 | -0.6228 | 0.01493 | -0.0812 | -41.7147
-7 | -0.5538 | 0.01433 | -0.0838 | -38.6462
-6.5 | -0.484 | 0.01395 | -0.0865 | -34.6953
-6 | -0.4165 | 0.01381 | -0.0884 | -30.1593
-5.5 | -0.3475 | 0.0136 | -0.0908 | -25.5515
-5 | -0.2757 | 0.01324 | -0.0941 | -20.8233
-4.5 | -0.2048 | 0.01308 | -0.0969 | -15.6575
-4 | -0.129 | 0.01261 | -0.1013 | -10.23
-3.5 | -0.0571 | 0.01245 | -0.1044 | -4.5863
-3 | 0.0262 | 0.01193 | -0.1098 | 2.1961
-2.5 | 0.1395 | 0.01062 | -0.1215 | 13.1356
-2 | 0.2444 | 0.00928 | -0.1321 | 26.3362
-1.5 | 0.3077 | 0.00814 | -0.1338 | 37.801
-1 | 0.4365 | 0.0082 | -0.1488 | 53.2317
-0.5 | 0.4865 | 0.00986 | -0.1469 | 49.3408
0 | 0.5388 | 0.01112 | -0.1449 | 48.4532
0.5 | 0.5939 | 0.01176 | -0.1435 | 50.5017
1 | 0.6508 | 0.01232 | -0.1424 | 52.8247
1.5 | 0.7093 | 0.01278 | -0.1418 | 55.5008
2 | 0.768 | 0.01324 | -0.1412 | 58.006
2.5 | 0.8246 | 0.01377 | -0.1401 | 59.8838
3 | 0.8809 | 0.01429 | -0.1388 | 61.6445
3.5 | 0.9384 | 0.01494 | -0.138 | 62.8112
4 | 0.997 | 0.01541 | -0.1372 | 64.6982
4.5 | 1.0533 | 0.01625 | -0.1361 | 64.8185
5 | 1.1107 | 0.01689 | -0.1349 | 65.7608
5.5 | 1.1675 | 0.0176 | -0.1336 | 66.3352
6 | 1.2205 | 0.01892 | -0.1317 | 64.5085
6.5 | 1.2761 | 0.01976 | -0.1299 | 64.58
7 | 1.3296 | 0.02085 | -0.1278 | 63.7698
7.5 | 1.3823 | 0.022 | -0.1256 | 62.8318
8 | 1.4277 | 0.02423 | -0.1222 | 58.9228
8.5 | 1.4733 | 0.02617 | -0.1186 | 56.2973
9 | 1.5127 | 0.02866 | -0.114 | 52.7809
9.5 | 1.5443 | 0.03163 | -0.1084 | 48.8239
10 | 1.5658 | 0.03504 | -0.1016 | 44.6861
10.5 | 1.5721 | 0.03873 | -0.0927 | 40.5913
11 | 1.5572 | 0.0429 | -0.0814 | 36.2984
11.5 | 1.5397 | 0.04785 | -0.0719 | 32.1776
12 | 1.5076 | 0.05484 | -0.0643 | 27.4909
12.5 | 1.4535 | 0.06644 | -0.0627 | 21.8769
13.5 | 1.028 | 0.19449 | -0.1466 | 5.2856
14 | 1.03 | 0.2093 | -0.1578 | 4.9212
14.5 | 1.0473 | 0.21574 | -0.1616 | 4.8545
15 | 1.0664 | 0.22122 | -0.1645 | 4.8205
15.5 | 1.083 | 0.22822 | -0.1676 | 4.7454

## 47. Re 1M Mach 0.50 (1)
BIGFOIL.COM POLAR EXPORT
dsma523b
DSMA-523B |  |  |  | Cl Max: | 1.368 | at alpha= | 20 | deg
JavaFoil+Calcfoil stall+Eppler ext transition |  |  |  | L/D Max: | 57.02 | at alpha= | 3.5 | deg
Re: | 1000000 |  |  | Cd Min: | 0.01807 | at alpha= | 1.5 | deg
Mach: | 0.5 |  |  | Cl=0 at alpha= | -5.2193 | deg
|  |  |  | @ Cl=0.1, Cd= | 0.036699
|  |  |  | @ Cl=0.4, Cd= | 0.019315
|  |  |  | @ Cl=0.6, Cd= | 0.020818
alpha (deg) | Cl | Cd | Cm | Cl/Cd
-20 | -0.817 | 0.21164 | -0.077 | -3.859
-19.5 | -0.79 | 0.20652 | -0.077 | -3.824
-19 | -0.763 | 0.20091 | -0.078 | -3.796
-18.5 | -0.736 | 0.22594 | -0.078 | -3.256
-18 | -0.708 | 0.18971 | -0.079 | -3.735
-17.5 | -0.681 | 0.18566 | -0.08 | -3.67
-17 | -0.654 | 0.18126 | -0.08 | -3.609
-16.5 | -0.627 | 0.17525 | -0.081 | -3.577
-16 | -0.599 | 0.16435 | -0.081 | -3.647
-15.5 | -0.571 | 0.15947 | -0.078 | -3.579
-15 | -0.543 | 0.15786 | -0.078 | -3.442
-14.5 | -0.516 | 0.15391 | -0.079 | -3.352
-14 | -0.487 | 0.13988 | -0.075 | -3.484
-13.5 | -0.46 | 0.13543 | -0.075 | -3.395
-13 | -0.432 | 0.13095 | -0.075 | -3.301
-12.5 | -0.405 | 0.12399 | -0.076 | -3.264
-12 | -0.377 | 0.12149 | -0.073 | -3.1
-11.5 | -0.349 | 0.092 | -0.075 | -3.796
-11 | -0.321 | 0.08796 | -0.072 | -3.652
-10.5 | -0.293 | 0.08847 | -0.07 | -3.316
-10 | -0.361 | 0.07714 | -0.086 | -4.684
-9.5 | -0.391 | 0.07047 | -0.09 | -5.549
-9 | -0.371 | 0.06515 | -0.093 | -5.702
-8.5 | -0.337 | 0.06069 | -0.094 | -5.549
-8 | -0.34 | 0.02617 | -0.155 | -12.977
-7.5 | -0.285 | 0.02515 | -0.156 | -11.317
-7 | -0.226 | 0.0242 | -0.157 | -9.335
-6.5 | -0.165 | 0.02332 | -0.158 | -7.055
-6 | -0.101 | 0.02258 | -0.159 | -4.485
-5.5 | -0.032 | 0.04491 | -0.096 | -0.704
-5 | 0.025 | 0.04324 | -0.097 | 0.568
-4.5 | 0.081 | 0.04177 | -0.097 | 1.942
-4 | 0.161 | 0.02042 | -0.161 | 7.869
-3.5 | 0.228 | 0.02008 | -0.162 | 11.356
-3 | 0.295 | 0.01978 | -0.163 | 14.891
-2.5 | 0.361 | 0.01949 | -0.163 | 18.529
-2 | 0.428 | 0.01919 | -0.164 | 22.302
-1.5 | 0.495 | 0.02069 | -0.166 | 23.92
-1 | 0.558 | 0.02085 | -0.166 | 26.764
-0.5 | 0.623 | 0.0208 | -0.167 | 29.961
0 | 0.722 | 0.01935 | -0.168 | 37.325
0.5 | 0.788 | 0.01941 | -0.168 | 40.578
1 | 0.851 | 0.01951 | -0.169 | 43.63
1.5 | 0.913 | 0.01807 | -0.165 | 50.503
2 | 0.971 | 0.01832 | -0.166 | 52.996
2.5 | 1.024 | 0.01861 | -0.166 | 55.031
3 | 1.069 | 0.01898 | -0.167 | 56.336
3.5 | 1.104 | 0.01935 | -0.167 | 57.02
4 | 1.121 | 0.01974 | -0.167 | 56.784
4.5 | 0.9 | 0.05076 | -0.097 | 17.725
5 | 0.812 | 0.05699 | -0.088 | 14.254
5.5 | 0.594 | 0.06393 | -0.083 | 9.287
6 | 0.619 | 0.07144 | -0.076 | 8.67
6.5 | 0.647 | 0.07313 | -0.078 | 8.846
7 | 0.675 | 0.09751 | -0.081 | 6.917
7.5 | 0.702 | 0.09838 | -0.082 | 7.131
8 | 0.728 | 0.10406 | -0.082 | 7
8.5 | 0.755 | 0.10667 | -0.084 | 7.082
9 | 0.784 | 0.11214 | -0.089 | 6.99
9.5 | 0.811 | 0.11427 | -0.089 | 7.095
10 | 0.837 | 0.11803 | -0.089 | 7.095
10.5 | 0.864 | 0.12104 | -0.089 | 7.138
11 | 0.891 | 0.12852 | -0.091 | 6.936
11.5 | 0.92 | 0.13548 | -0.094 | 6.787
12 | 0.946 | 0.13811 | -0.095 | 6.848
12.5 | 0.972 | 0.14173 | -0.095 | 6.86
13 | 0.999 | 0.14545 | -0.095 | 6.867
13.5 | 1.025 | 0.14954 | -0.095 | 6.855
14 | 1.051 | 0.15938 | -0.095 | 6.596
14.5 | 1.078 | 0.16221 | -0.096 | 6.645
15 | 1.107 | 0.17041 | -0.1 | 6.497
15.5 | 1.134 | 0.16916 | -0.101 | 6.703
16 | 1.16 | 0.17443 | -0.101 | 6.647
16.5 | 1.185 | 0.18139 | -0.101 | 6.535
17 | 1.211 | 0.18605 | -0.1 | 6.509
17.5 | 1.237 | 0.18996 | -0.1 | 6.509
18 | 1.262 | 0.19721 | -0.1 | 6.401
18.5 | 1.288 | 0.20067 | -0.101 | 6.42
19 | 1.315 | 0.20659 | -0.102 | 6.367
19.5 | 1.346 | 0.21586 | -0.106 | 6.235
20 | 1.368 | 0.22066 | -0.104 | 6.201

## 48. Re 1M Mach 0.50 (2)
BIGFOIL.COM POLAR EXPORT
dsma523b
DSMA-523B |  |  |  | Cl Max: | 1.3642 | at alpha= | 20 | deg
XFOIL ncrit=9 |  |  |  | L/D Max: | 58.1373 | at alpha= | 3 | deg
Re: | 1000000 |  |  | Cd Min: | 0.34657 | at alpha= | 20 | deg
Mach: | 0.5 |  |  | Cl=0 at alpha= | -2.9228 | deg
|  |  |  | @ Cl=0.1, Cd= | 0.011661
|  |  |  | @ Cl=0.4, Cd= | 0.0071024
|  |  |  | @ Cl=0.6, Cd= | 0.011983
alpha (deg) | Cl | Cd | Cm | Cl/Cd
-20 | -0.8446 | 0.27247 | 0.0483 | -3.0998
-19.5 | -0.8248 | 0.26475 | 0.0442 | -3.1154
-19 | -0.8097 | 0.25344 | 0.0377 | -3.1948
-18.5 | -0.7896 | 0.24604 | 0.0348 | -3.2092
-18 | -0.769 | 0.23956 | 0.0317 | -3.2101
-17.5 | -0.7532 | 0.22977 | 0.0262 | -3.2781
-17 | -0.7369 | 0.22096 | 0.0223 | -3.335
-16.5 | -0.7159 | 0.21491 | 0.0202 | -3.3312
-16 | -0.697 | 0.2079 | 0.0171 | -3.3526
-15.5 | -0.6899 | 0.19623 | 0.0101 | -3.5158
-15 | -0.6708 | 0.18911 | 0.0085 | -3.5471
-14.5 | -0.6517 | 0.18284 | 0.0066 | -3.5643
-14 | -0.6349 | 0.17599 | 0.0042 | -3.6076
-13.5 | -0.633 | 0.16416 | -0.0022 | -3.856
-13 | -0.6236 | 0.15515 | -0.0055 | -4.0193
-12.5 | -0.6159 | 0.14629 | -0.007 | -4.2101
-12 | -0.6115 | 0.13705 | -0.0102 | -4.4619
-11.5 | -0.6123 | 0.12707 | -0.0136 | -4.8186
-11 | -0.6205 | 0.11592 | -0.0178 | -5.3528
-10.5 | -0.6402 | 0.10314 | -0.0231 | -6.2071
-10 | -0.6669 | 0.09031 | -0.0288 | -7.3846
-9.5 | -0.6967 | 0.07764 | -0.0343 | -8.9735
-9 | -0.7437 | 0.06133 | -0.0435 | -12.1262
-8.5 | -0.7741 | 0.04789 | -0.0555 | -16.1641
-8 | -0.8007 | 0.03897 | -0.0599 | -20.5466
-7.5 | -0.7806 | 0.029 | -0.0707 | -26.9172
-7 | -0.7227 | 0.02135 | -0.0782 | -33.8501
-6.5 | -0.6437 | 0.01862 | -0.0816 | -34.5704
-6 | -0.558 | 0.01667 | -0.0853 | -33.4733
-5.5 | -0.4689 | 0.01571 | -0.0893 | -29.8472
-5 | -0.3804 | 0.0151 | -0.093 | -25.1921
-4.5 | -0.293 | 0.01458 | -0.0969 | -20.096
-4 | -0.2039 | 0.01402 | -0.1016 | -14.5435
-3.5 | -0.1122 | 0.01347 | -0.1072 | -8.3296
-3 | -0.0196 | 0.01297 | -0.1125 | -1.5112
-2 | 0.2344 | 0.01019 | -0.1371 | 23.0029
-1.5 | 0.4012 | 0.00708 | -0.1594 | 56.6667
-1 | 0.4564 | 0.00972 | -0.1579 | 46.9547
-0.5 | 0.5191 | 0.01091 | -0.1563 | 47.5802
0 | 0.5815 | 0.01176 | -0.1538 | 49.4473
0.5 | 0.6462 | 0.01254 | -0.1518 | 51.5311
1 | 0.7099 | 0.01324 | -0.1494 | 53.6178
1.5 | 0.7754 | 0.01389 | -0.1473 | 55.8243
2 | 0.8406 | 0.01475 | -0.1449 | 56.9898
2.5 | 0.907 | 0.01578 | -0.1426 | 57.4778
3 | 0.9738 | 0.01675 | -0.14 | 58.1373
3.5 | 1.0379 | 0.01819 | -0.1365 | 57.0588
4 | 1.1042 | 0.02039 | -0.1333 | 54.154
4.5 | 1.1653 | 0.02337 | -0.1291 | 49.8631
5 | 1.1986 | 0.03018 | -0.1216 | 39.715
5.5 | 1.1975 | 0.03935 | -0.1111 | 30.432
6 | 1.1814 | 0.04783 | -0.1006 | 24.7
6.5 | 1.1457 | 0.05521 | -0.0894 | 20.7517
7 | 1.103 | 0.06428 | -0.0827 | 17.1593
7.5 | 1.061 | 0.07704 | -0.0856 | 13.7721
8 | 1.0248 | 0.09643 | -0.1027 | 10.6274
8.5 | 0.9905 | 0.11396 | -0.1137 | 8.6916
9 | 0.9707 | 0.1291 | -0.1224 | 7.519
9.5 | 0.9638 | 0.14217 | -0.1296 | 6.7792
10 | 0.9638 | 0.15464 | -0.1367 | 6.2325
10.5 | 0.9709 | 0.16567 | -0.1428 | 5.8604
11 | 0.9835 | 0.17546 | -0.1481 | 5.6053
11.5 | 0.9912 | 0.18898 | -0.1565 | 5.245
12 | 1.0112 | 0.19742 | -0.1615 | 5.1221
12.5 | 1.0341 | 0.20444 | -0.165 | 5.0582
13 | 1.0557 | 0.21273 | -0.1684 | 4.9626
13.5 | 1.073 | 0.22342 | -0.1757 | 4.8026
14 | 1.0907 | 0.23495 | -0.1851 | 4.6423
14.5 | 1.1143 | 0.24232 | -0.1895 | 4.5985
15 | 1.1384 | 0.25003 | -0.1927 | 4.5531
15.5 | 1.1562 | 0.26308 | -0.2035 | 4.3949
16 | 1.1797 | 0.27126 | -0.2089 | 4.349
16.5 | 1.2035 | 0.27862 | -0.2135 | 4.3195
17 | 1.2263 | 0.28755 | -0.2187 | 4.2646
17.5 | 1.2479 | 0.29987 | -0.2282 | 4.1615
18 | 1.2716 | 0.30838 | -0.2341 | 4.1235
18.5 | 1.295 | 0.31609 | -0.2394 | 4.0969
19 | 1.318 | 0.32453 | -0.2443 | 4.0613
19.5 | 1.3405 | 0.3352 | -0.2523 | 3.9991
20 | 1.3642 | 0.34657 | -0.2605 | 3.9363

## 49. Re 2M Mach 0.00 (1)
BIGFOIL.COM POLAR EXPORT
dsma523b
DSMA-523B |  |  |  | Cl Max: | 1.446 | at alpha= | 10 | deg
JavaFoil+Calcfoil stall+Eppler ext transition |  |  |  | L/D Max: | 70.787 | at alpha= | 7.5 | deg
Re: | 2000000 |  |  | Cd Min: | 0.01635 | at alpha= | 1 | deg
Mach: | 0 |  |  | Cl=0 at alpha= | -5.2193 | deg
|  |  |  | @ Cl=0.1, Cd= | 0.017889
|  |  |  | @ Cl=0.4, Cd= | 0.016589
|  |  |  | @ Cl=0.6, Cd= | 0.018249
alpha (deg) | Cl | Cd | Cm | Cl/Cd
-20 | -0.858 | 0.16349 | -0.069 | -5.249
-19.5 | -0.858 | 0.15665 | -0.07 | -5.48
-19 | -0.857 | 0.14897 | -0.071 | -5.752
-18.5 | -0.853 | 0.14306 | -0.072 | -5.964
-18 | -0.848 | 0.13702 | -0.072 | -6.186
-17.5 | -0.84 | 0.13101 | -0.073 | -6.409
-17 | -0.829 | 0.12531 | -0.074 | -6.619
-16.5 | -0.817 | 0.11913 | -0.074 | -6.857
-16 | -0.802 | 0.11376 | -0.075 | -7.05
-15.5 | -0.785 | 0.10867 | -0.076 | -7.221
-15 | -0.814 | 0.06856 | -0.107 | -11.868
-14.5 | -0.837 | 0.04185 | -0.121 | -20.006
-14 | -0.82 | 0.03575 | -0.125 | -22.922
-13.5 | -0.793 | 0.0329 | -0.127 | -24.101
-13 | -0.761 | 0.03161 | -0.127 | -24.061
-12.5 | -0.727 | 0.02948 | -0.128 | -24.653
-12 | -0.689 | 0.02818 | -0.129 | -24.451
-11.5 | -0.649 | 0.02711 | -0.13 | -23.932
-11 | -0.606 | 0.02614 | -0.131 | -23.19
-10.5 | -0.562 | 0.02511 | -0.132 | -22.369
-10 | -0.515 | 0.0242 | -0.133 | -21.268
-9.5 | -0.466 | 0.02342 | -0.134 | -19.906
-9 | -0.416 | 0.02267 | -0.135 | -18.345
-8.5 | -0.364 | 0.02199 | -0.136 | -16.565
-8 | -0.311 | 0.02134 | -0.136 | -14.587
-7.5 | -0.257 | 0.02071 | -0.137 | -12.418
-7 | -0.202 | 0.02014 | -0.138 | -10.04
-6.5 | -0.146 | 0.01961 | -0.139 | -7.46
-6 | -0.09 | 0.01899 | -0.14 | -4.722
-5.5 | -0.032 | 0.01865 | -0.14 | -1.74
-5 | 0.025 | 0.01829 | -0.141 | 1.378
-4.5 | 0.083 | 0.01797 | -0.142 | 4.631
-4 | 0.142 | 0.01769 | -0.142 | 8.002
-3.5 | 0.201 | 0.0174 | -0.143 | 11.531
-3 | 0.259 | 0.01714 | -0.144 | 15.131
-2.5 | 0.318 | 0.0169 | -0.144 | 18.832
-2 | 0.378 | 0.01666 | -0.145 | 22.661
-1.5 | 0.437 | 0.01647 | -0.146 | 26.534
-1 | 0.495 | 0.01849 | -0.148 | 26.758
-0.5 | 0.554 | 0.01851 | -0.149 | 29.919
0 | 0.628 | 0.01809 | -0.149 | 34.731
0.5 | 0.687 | 0.01813 | -0.15 | 37.883
1 | 0.744 | 0.01635 | -0.152 | 45.534
1.5 | 0.802 | 0.01673 | -0.154 | 47.903
2 | 0.858 | 0.01688 | -0.154 | 50.801
2.5 | 0.913 | 0.01704 | -0.154 | 53.555
3 | 0.966 | 0.01721 | -0.154 | 56.128
3.5 | 1.017 | 0.01738 | -0.154 | 58.52
4 | 1.067 | 0.0173 | -0.155 | 61.698
4.5 | 1.115 | 0.01751 | -0.155 | 63.675
5 | 1.16 | 0.01804 | -0.155 | 64.33
5.5 | 1.204 | 0.01791 | -0.155 | 67.181
6 | 1.244 | 0.01818 | -0.155 | 68.445
6.5 | 1.282 | 0.01856 | -0.155 | 69.055
7 | 1.317 | 0.0188 | -0.155 | 70.038
7.5 | 1.348 | 0.01905 | -0.155 | 70.787
8 | 1.377 | 0.01953 | -0.155 | 70.496
8.5 | 1.402 | 0.0201 | -0.155 | 69.775
9 | 1.413 | 0.02736 | -0.153 | 51.64
9.5 | 1.431 | 0.02812 | -0.153 | 50.875
10 | 1.446 | 0.02814 | -0.153 | 51.381
10.5 | 1.255 | 0.05883 | -0.119 | 21.337
11 | 1.234 | 0.0702 | -0.109 | 17.572
11.5 | 1.237 | 0.07342 | -0.108 | 16.851
12 | 1.226 | 0.08171 | -0.102 | 15.001
12.5 | 1.219 | 0.08818 | -0.098 | 13.82
13 | 1.211 | 0.09415 | -0.096 | 12.863
13.5 | 1.202 | 0.10022 | -0.093 | 11.994
14 | 1.193 | 0.10574 | -0.092 | 11.282
14.5 | 1.182 | 0.1115 | -0.091 | 10.603
15 | 1.17 | 0.11744 | -0.09 | 9.962

## 50. Re 2M Mach 0.00 (2)
BIGFOIL.COM POLAR EXPORT
dsma523b
DSMA-523B |  |  |  | Cl Max: | 1.982 | at alpha= | 16.5 | deg
XFOIL ncrit=9 |  |  |  | L/D Max: | 90.1388 | at alpha= | 8 | deg
Re: | 2000000 |  |  | Cd Min: | 0.09498 | at alpha= | -20 | deg
Mach: | 0 |  |  | Cl=0 at alpha= | -3.8612 | deg
|  |  |  | @ Cl=0.1, Cd= | 0.0083715
|  |  |  | @ Cl=0.4, Cd= | 0.0091119
|  |  |  | @ Cl=0.6, Cd= | 0.0094858
alpha (deg) | Cl | Cd | Cm | Cl/Cd
-20 | -1.1638 | 0.09498 | -0.0658 | -12.2531
-19.5 | -1.2232 | 0.07836 | -0.0745 | -15.61
-19 | -1.2654 | 0.06602 | -0.0797 | -19.1669
-18.5 | -1.2945 | 0.05664 | -0.0825 | -22.8549
-18 | -1.3093 | 0.04947 | -0.0842 | -26.4665
-17.5 | -1.3141 | 0.04391 | -0.0849 | -29.9271
-17 | -1.3335 | 0.04008 | -0.0796 | -33.271
-16.5 | -1.3506 | 0.03687 | -0.0734 | -36.6314
-16 | -1.351 | 0.03388 | -0.0698 | -39.876
-15.5 | -1.3431 | 0.03103 | -0.0674 | -43.2839
-15 | -1.33 | 0.02858 | -0.0652 | -46.536
-14.5 | -1.3122 | 0.02543 | -0.065 | -51.6005
-14 | -1.2859 | 0.02263 | -0.0649 | -56.8228
-13.5 | -1.2397 | 0.02068 | -0.0671 | -59.9468
-13 | -1.186 | 0.01916 | -0.0699 | -61.8998
-12.5 | -1.128 | 0.01791 | -0.073 | -62.9816
-12 | -1.0673 | 0.01678 | -0.0763 | -63.6055
-11.5 | -1.0048 | 0.01584 | -0.0795 | -63.4343
-11 | -0.9426 | 0.01506 | -0.0823 | -62.5896
-10.5 | -0.8785 | 0.01409 | -0.0856 | -62.3492
-10 | -0.8145 | 0.0134 | -0.0885 | -60.7836
-9.5 | -0.7504 | 0.01287 | -0.0912 | -58.3061
-9 | -0.6849 | 0.01234 | -0.094 | -55.5024
-8.5 | -0.6181 | 0.0118 | -0.0972 | -52.3814
-8 | -0.5522 | 0.01141 | -0.0999 | -48.3961
-7.5 | -0.4859 | 0.01101 | -0.1027 | -44.1326
-7 | -0.4199 | 0.0107 | -0.1053 | -39.243
-6.5 | -0.3546 | 0.01052 | -0.1076 | -33.7072
-6 | -0.2891 | 0.01036 | -0.1099 | -27.9054
-5.5 | -0.2235 | 0.01026 | -0.1121 | -21.7836
-5 | -0.1563 | 0.01007 | -0.1148 | -15.5214
-4.5 | -0.0961 | 0.00987 | -0.1158 | -9.7366
-4 | -0.0297 | 0.00961 | -0.1181 | -3.0905
-3.5 | 0.0773 | 0.00859 | -0.1294 | 8.9988
-3 | 0.1926 | 0.00748 | -0.1427 | 25.7487
-2.5 | 0.2565 | 0.00723 | -0.144 | 35.4772
-2 | 0.3126 | 0.00675 | -0.1435 | 46.3111
-1.5 | 0.3472 | 0.00873 | -0.1388 | 39.7709
-1 | 0.4108 | 0.00919 | -0.1413 | 44.7008
-0.5 | 0.4881 | 0.0089 | -0.1473 | 54.8427
0 | 0.5484 | 0.00914 | -0.1481 | 60
0.5 | 0.6051 | 0.00952 | -0.1478 | 63.5609
1 | 0.6612 | 0.00991 | -0.1473 | 66.7205
1.5 | 0.7176 | 0.01027 | -0.1469 | 69.8734
2 | 0.7742 | 0.0106 | -0.1466 | 73.0377
2.5 | 0.8308 | 0.01094 | -0.1464 | 75.9415
3 | 0.8868 | 0.01125 | -0.146 | 78.8267
3.5 | 0.942 | 0.01169 | -0.1453 | 80.5817
4 | 0.9978 | 0.01203 | -0.1449 | 82.9426
4.5 | 1.0535 | 0.01239 | -0.1445 | 85.0282
5 | 1.108 | 0.01291 | -0.1438 | 85.8249
5.5 | 1.1631 | 0.01327 | -0.1432 | 87.6488
6 | 1.2176 | 0.01369 | -0.1425 | 88.9408
6.5 | 1.2705 | 0.01433 | -0.1416 | 88.6602
7 | 1.324 | 0.01478 | -0.1407 | 89.5805
7.5 | 1.3767 | 0.01529 | -0.1397 | 90.0392
8 | 1.4287 | 0.01585 | -0.1385 | 90.1388
8.5 | 1.4789 | 0.01662 | -0.1371 | 88.9832
9 | 1.5286 | 0.01742 | -0.1356 | 87.7497
9.5 | 1.5785 | 0.01805 | -0.1341 | 87.4515
10 | 1.6268 | 0.01879 | -0.1323 | 86.578
10.5 | 1.6739 | 0.01959 | -0.1303 | 85.4467
11 | 1.7195 | 0.02045 | -0.1281 | 84.0831
11.5 | 1.7634 | 0.02139 | -0.1255 | 82.4404
12 | 1.8038 | 0.02256 | -0.1224 | 79.9557
12.5 | 1.8369 | 0.02419 | -0.118 | 75.9363
13 | 1.8677 | 0.02573 | -0.1133 | 72.5884
13.5 | 1.8987 | 0.02697 | -0.1086 | 70.4004
14 | 1.9259 | 0.02834 | -0.1034 | 67.957
14.5 | 1.942 | 0.02998 | -0.0963 | 64.7765
15 | 1.9574 | 0.03182 | -0.0895 | 61.5148
15.5 | 1.9683 | 0.0341 | -0.0825 | 57.7214
16 | 1.9775 | 0.03662 | -0.0759 | 54.0005
16.5 | 1.982 | 0.03966 | -0.0695 | 49.9748
17 | 1.9803 | 0.04348 | -0.0636 | 45.5451
17.5 | 1.9729 | 0.04826 | -0.0586 | 40.8806
18 | 1.9551 | 0.05483 | -0.0551 | 35.6575
18.5 | 1.928 | 0.06413 | -0.0551 | 30.0639
19 | 1.8691 | 0.08157 | -0.0632 | 22.9141

## 51. Re 2M Mach 0.10 (1)
BIGFOIL.COM POLAR EXPORT
dsma523b
DSMA-523B |  |  |  | Cl Max: | 1.435 | at alpha= | 10 | deg
JavaFoil+Calcfoil stall+Eppler ext transition |  |  |  | L/D Max: | 70.475 | at alpha= | 7.5 | deg
Re: | 2000000 |  |  | Cd Min: | 0.01636 | at alpha= | 1 | deg
Mach: | 0.1 |  |  | Cl=0 at alpha= | -5.2155 | deg
|  |  |  | @ Cl=0.1, Cd= | 0.017933
|  |  |  | @ Cl=0.4, Cd= | 0.01664
|  |  |  | @ Cl=0.6, Cd= | 0.018286
alpha (deg) | Cl | Cd | Cm | Cl/Cd
-20 | -0.829 | 0.16662 | -0.069 | -4.975
-19.5 | -0.832 | 0.15854 | -0.07 | -5.249
-19 | -0.834 | 0.15026 | -0.071 | -5.548
-18.5 | -0.833 | 0.1437 | -0.072 | -5.795
-18 | -0.83 | 0.13763 | -0.072 | -6.028
-17.5 | -0.824 | 0.13151 | -0.073 | -6.266
-17 | -0.816 | 0.12634 | -0.074 | -6.461
-16.5 | -0.806 | 0.12059 | -0.075 | -6.683
-16 | -0.793 | 0.11496 | -0.075 | -6.898
-15.5 | -0.777 | 0.10966 | -0.076 | -7.089
-15 | -0.759 | 0.10423 | -0.077 | -7.284
-14.5 | -0.791 | 0.06284 | -0.11 | -12.584
-14 | -0.814 | 0.03736 | -0.124 | -21.779
-13.5 | -0.789 | 0.03402 | -0.126 | -23.198
-13 | -0.759 | 0.03205 | -0.127 | -23.676
-12.5 | -0.726 | 0.02983 | -0.129 | -24.335
-12 | -0.689 | 0.02849 | -0.13 | -24.184
-11.5 | -0.649 | 0.02733 | -0.131 | -23.754
-11 | -0.607 | 0.02631 | -0.132 | -23.073
-10.5 | -0.563 | 0.02525 | -0.133 | -22.284
-10 | -0.516 | 0.02436 | -0.134 | -21.186
-9.5 | -0.468 | 0.02354 | -0.135 | -19.861
-9 | -0.417 | 0.02277 | -0.135 | -18.326
-8.5 | -0.366 | 0.0221 | -0.136 | -16.541
-8 | -0.312 | 0.02144 | -0.137 | -14.574
-7.5 | -0.258 | 0.02079 | -0.138 | -12.423
-7 | -0.203 | 0.02021 | -0.139 | -10.044
-6.5 | -0.147 | 0.01968 | -0.139 | -7.466
-6 | -0.09 | 0.01905 | -0.14 | -4.728
-5.5 | -0.033 | 0.0187 | -0.141 | -1.743
-5 | 0.025 | 0.01834 | -0.142 | 1.381
-4.5 | 0.084 | 0.01801 | -0.142 | 4.641
-4 | 0.142 | 0.01773 | -0.143 | 8.017
-3.5 | 0.201 | 0.01745 | -0.144 | 11.548
-3 | 0.261 | 0.01719 | -0.144 | 15.157
-2.5 | 0.32 | 0.01694 | -0.145 | 18.87
-2 | 0.379 | 0.01671 | -0.146 | 22.699
-1.5 | 0.439 | 0.01651 | -0.146 | 26.587
-1 | 0.497 | 0.01853 | -0.148 | 26.811
-0.5 | 0.556 | 0.01855 | -0.149 | 29.975
0 | 0.631 | 0.0181 | -0.15 | 34.888
0.5 | 0.69 | 0.01814 | -0.151 | 38.039
1 | 0.748 | 0.01636 | -0.153 | 45.718
1.5 | 0.805 | 0.01677 | -0.154 | 48.014
2 | 0.862 | 0.01693 | -0.155 | 50.906
2.5 | 0.917 | 0.01709 | -0.155 | 53.634
3 | 0.97 | 0.01726 | -0.155 | 56.206
3.5 | 1.021 | 0.01743 | -0.155 | 58.605
4 | 1.071 | 0.01734 | -0.155 | 61.776
4.5 | 1.119 | 0.01752 | -0.155 | 63.835
5 | 1.164 | 0.0179 | -0.156 | 65.008
5.5 | 1.207 | 0.018 | -0.156 | 67.026
6 | 1.246 | 0.01822 | -0.156 | 68.424
6.5 | 1.283 | 0.01864 | -0.156 | 68.845
7 | 1.317 | 0.01889 | -0.156 | 69.744
7.5 | 1.348 | 0.01912 | -0.156 | 70.475
8 | 1.375 | 0.0196 | -0.156 | 70.145
8.5 | 1.398 | 0.02748 | -0.156 | 50.881
9 | 1.407 | 0.02756 | -0.154 | 51.041
9.5 | 1.423 | 0.02859 | -0.154 | 49.764
10 | 1.435 | 0.02846 | -0.154 | 50.434
10.5 | 1.221 | 0.0657 | -0.112 | 18.59
11 | 1.21 | 0.07407 | -0.104 | 16.333
11.5 | 1.211 | 0.07755 | -0.104 | 15.613
12 | 1.201 | 0.08464 | -0.099 | 14.188
12.5 | 1.192 | 0.09074 | -0.096 | 13.136
13 | 1.182 | 0.09671 | -0.093 | 12.222
13.5 | 1.172 | 0.10192 | -0.092 | 11.501
14 | 1.16 | 0.10759 | -0.091 | 10.782
14.5 | 1.146 | 0.1136 | -0.09 | 10.085
15 | 1.13 | 0.11969 | -0.089 | 9.439

## 52. Re 2M Mach 0.10 (2)
BIGFOIL.COM POLAR EXPORT
dsma523b
DSMA-523B |  |  |  | Cl Max: | 1.9525 | at alpha= | 16 | deg
XFOIL ncrit=9 |  |  |  | L/D Max: | 89.6313 | at alpha= | 7.5 | deg
Re: | 2000000 |  |  | Cd Min: | 0.11736 | at alpha= | -20 | deg
Mach: | 0.1 |  |  | Cl=0 at alpha= | -3.8545 | deg
|  |  |  | @ Cl=0.1, Cd= | 0.0083946
|  |  |  | @ Cl=0.4, Cd= | 0.0091641
|  |  |  | @ Cl=0.6, Cd= | 0.009488
alpha (deg) | Cl | Cd | Cm | Cl/Cd
-20 | -1.0495 | 0.11736 | -0.0547 | -8.9426
-19.5 | -1.1328 | 0.0957 | -0.0662 | -11.837
-19 | -1.1982 | 0.07877 | -0.0744 | -15.2114
-18.5 | -1.2451 | 0.06606 | -0.0794 | -18.848
-18 | -1.2732 | 0.05629 | -0.083 | -22.6186
-17.5 | -1.2874 | 0.04893 | -0.0851 | -26.3111
-17 | -1.3042 | 0.04379 | -0.0826 | -29.7831
-16.5 | -1.3251 | 0.03986 | -0.077 | -33.2439
-16 | -1.3339 | 0.03643 | -0.0727 | -36.6154
-15.5 | -1.3312 | 0.03312 | -0.0701 | -40.1932
-15 | -1.3199 | 0.03029 | -0.0681 | -43.5754
-14.5 | -1.3075 | 0.0278 | -0.0657 | -47.0324
-14 | -1.2911 | 0.02419 | -0.0652 | -53.3733
-13.5 | -1.2514 | 0.02175 | -0.0669 | -57.5356
-13 | -1.1998 | 0.01995 | -0.0695 | -60.1404
-12.5 | -1.1424 | 0.01853 | -0.0725 | -61.6514
-12 | -1.0814 | 0.01729 | -0.0758 | -62.5448
-11.5 | -1.0178 | 0.01622 | -0.0792 | -62.7497
-11 | -0.9541 | 0.01534 | -0.0823 | -62.1969
-10.5 | -0.8896 | 0.01444 | -0.0854 | -61.6066
-10 | -0.8239 | 0.0136 | -0.0886 | -60.5809
-9.5 | -0.7588 | 0.01301 | -0.0913 | -58.3244
-9 | -0.693 | 0.01254 | -0.094 | -55.2632
-8.5 | -0.6248 | 0.01191 | -0.0974 | -52.4601
-8 | -0.5583 | 0.01151 | -0.1001 | -48.5056
-7.5 | -0.491 | 0.01107 | -0.103 | -44.3541
-7 | -0.4241 | 0.01075 | -0.1057 | -39.4512
-6.5 | -0.358 | 0.01055 | -0.1081 | -33.9336
-6 | -0.2919 | 0.01039 | -0.1104 | -28.0943
-5.5 | -0.2258 | 0.01029 | -0.1126 | -21.9436
-5 | -0.1583 | 0.01011 | -0.1152 | -15.6578
-4.5 | -0.0997 | 0.00989 | -0.1158 | -10.0809
-4 | -0.0314 | 0.00963 | -0.1185 | -3.2606
-3.5 | 0.0765 | 0.00862 | -0.1298 | 8.8747
-3 | 0.1922 | 0.00751 | -0.1431 | 25.5925
-2.5 | 0.2568 | 0.00724 | -0.1445 | 35.4696
-2 | 0.3134 | 0.00676 | -0.144 | 46.3609
-1.5 | 0.3477 | 0.00877 | -0.1392 | 39.6465
-1 | 0.4114 | 0.00925 | -0.1415 | 44.4757
-0.5 | 0.4887 | 0.009 | -0.1475 | 54.3
0 | 0.5508 | 0.00916 | -0.1486 | 60.131
0.5 | 0.6078 | 0.00954 | -0.1483 | 63.7107
1 | 0.6643 | 0.00993 | -0.1478 | 66.8983
1.5 | 0.721 | 0.01031 | -0.1474 | 69.9321
2 | 0.7781 | 0.01063 | -0.1471 | 73.1985
2.5 | 0.8351 | 0.01097 | -0.1468 | 76.1258
3 | 0.8915 | 0.01129 | -0.1463 | 78.9637
3.5 | 0.947 | 0.01177 | -0.1456 | 80.4588
4 | 1.0034 | 0.01209 | -0.1451 | 82.9942
4.5 | 1.0594 | 0.01246 | -0.1446 | 85.0241
5 | 1.1146 | 0.01298 | -0.1439 | 85.8706
5.5 | 1.1701 | 0.01336 | -0.1432 | 87.5823
6 | 1.225 | 0.0138 | -0.1425 | 88.7681
6.5 | 1.2784 | 0.01445 | -0.1414 | 88.4706
7 | 1.3324 | 0.01492 | -0.1404 | 89.3029
7.5 | 1.3857 | 0.01546 | -0.1393 | 89.6313
8 | 1.438 | 0.01608 | -0.138 | 89.4279
8.5 | 1.4872 | 0.01711 | -0.136 | 86.9199
9 | 1.5389 | 0.01769 | -0.1346 | 86.9927
9.5 | 1.589 | 0.0184 | -0.1329 | 86.3587
10 | 1.6375 | 0.01922 | -0.1309 | 85.1977
10.5 | 1.6847 | 0.02008 | -0.1286 | 83.8994
11 | 1.7302 | 0.02103 | -0.126 | 82.2729
11.5 | 1.7731 | 0.02214 | -0.123 | 80.0858
12 | 1.8103 | 0.02363 | -0.119 | 76.6102
12.5 | 1.839 | 0.02561 | -0.1136 | 71.8079
13 | 1.8728 | 0.0268 | -0.1091 | 69.8806
13.5 | 1.9006 | 0.02827 | -0.1036 | 67.2303
14 | 1.9207 | 0.0299 | -0.0969 | 64.2375
14.5 | 1.9324 | 0.03195 | -0.0891 | 60.482
15 | 1.9444 | 0.03423 | -0.082 | 56.804
15.5 | 1.9497 | 0.03711 | -0.0747 | 52.5384
16 | 1.9525 | 0.04037 | -0.0679 | 48.3651
16.5 | 1.9479 | 0.04454 | -0.0616 | 43.7337
17 | 1.9357 | 0.04999 | -0.0566 | 38.7217
17.5 | 1.9133 | 0.0575 | -0.0538 | 33.2748
18 | 1.8727 | 0.06973 | -0.0564 | 26.8564
18.5 | 1.7706 | 0.09832 | -0.0746 | 18.0085

## 53. Re 2M Mach 0.25 (1)
BIGFOIL.COM POLAR EXPORT
dsma523b
DSMA-523B |  |  |  | Cl Max: | 1.346 | at alpha= | 8.5 | deg
JavaFoil+Calcfoil stall+Eppler ext transition |  |  |  | L/D Max: | 68.746 | at alpha= | 6.5 | deg
Re: | 2000000 |  |  | Cd Min: | 0.01661 | at alpha= | 1.5 | deg
Mach: | 0.25 |  |  | Cl=0 at alpha= | -5.2203 | deg
|  |  |  | @ Cl=0.1, Cd= | 0.018208
|  |  |  | @ Cl=0.4, Cd= | 0.016881
|  |  |  | @ Cl=0.6, Cd= | 0.018553
alpha (deg) | Cl | Cd | Cm | Cl/Cd
-17.5 | -0.687 | 0.13997 | -0.073 | -4.912
-17 | -0.7 | 0.134 | -0.074 | -5.222
-16.5 | -0.708 | 0.12618 | -0.075 | -5.612
-16 | -0.712 | 0.12058 | -0.076 | -5.905
-15.5 | -0.712 | 0.11459 | -0.077 | -6.211
-15 | -0.707 | 0.10842 | -0.078 | -6.521
-14.5 | -0.698 | 0.1029 | -0.078 | -6.783
-14 | -0.685 | 0.09777 | -0.079 | -7.004
-13.5 | -0.668 | 0.09276 | -0.08 | -7.196
-13 | -0.646 | 0.08799 | -0.081 | -7.346
-12.5 | -0.713 | 0.03238 | -0.131 | -22.02
-12 | -0.682 | 0.03048 | -0.133 | -22.387
-11.5 | -0.648 | 0.02852 | -0.134 | -22.718
-11 | -0.609 | 0.02716 | -0.135 | -22.431
-10.5 | -0.567 | 0.02622 | -0.136 | -21.628
-10 | -0.522 | 0.02517 | -0.137 | -20.742
-9.5 | -0.475 | 0.02416 | -0.138 | -19.64
-9 | -0.425 | 0.02337 | -0.139 | -18.167
-8.5 | -0.373 | 0.02262 | -0.14 | -16.471
-8 | -0.319 | 0.02192 | -0.14 | -14.552
-7.5 | -0.264 | 0.02125 | -0.141 | -12.418
-7 | -0.208 | 0.02061 | -0.142 | -10.074
-6.5 | -0.15 | 0.02004 | -0.143 | -7.505
-6 | -0.092 | 0.01938 | -0.144 | -4.76
-5.5 | -0.033 | 0.01896 | -0.144 | -1.761
-5 | 0.026 | 0.01862 | -0.145 | 1.393
-4.5 | 0.086 | 0.01828 | -0.146 | 4.685
-4 | 0.146 | 0.01797 | -0.147 | 8.104
-3.5 | 0.206 | 0.01769 | -0.147 | 11.674
-3 | 0.267 | 0.0174 | -0.148 | 15.34
-2.5 | 0.328 | 0.01715 | -0.149 | 19.097
-2 | 0.388 | 0.01692 | -0.149 | 22.947
-1.5 | 0.449 | 0.01672 | -0.15 | 26.871
-1 | 0.508 | 0.01881 | -0.152 | 27.022
-0.5 | 0.569 | 0.0188 | -0.152 | 30.25
0 | 0.648 | 0.01817 | -0.153 | 35.676
0.5 | 0.708 | 0.01822 | -0.154 | 38.885
1 | 0.768 | 0.01825 | -0.155 | 42.057
1.5 | 0.826 | 0.01661 | -0.157 | 49.725
2 | 0.883 | 0.01679 | -0.158 | 52.605
2.5 | 0.939 | 0.01724 | -0.159 | 54.46
3 | 0.992 | 0.01724 | -0.159 | 57.561
3.5 | 1.043 | 0.01743 | -0.159 | 59.872
4 | 1.092 | 0.01764 | -0.16 | 61.908
4.5 | 1.138 | 0.01774 | -0.16 | 64.158
5 | 1.181 | 0.01797 | -0.16 | 65.712
5.5 | 1.22 | 0.0182 | -0.16 | 67.026
6 | 1.255 | 0.01844 | -0.16 | 68.034
6.5 | 1.285 | 0.0187 | -0.16 | 68.746
7 | 1.311 | 0.01923 | -0.16 | 68.206
7.5 | 1.332 | 0.01955 | -0.16 | 68.141
8 | 1.337 | 0.02739 | -0.159 | 48.82
8.5 | 1.346 | 0.02894 | -0.158 | 46.523
9 | 1.132 | 0.06178 | -0.11 | 18.327
9.5 | 1.116 | 0.06951 | -0.101 | 16.059
10 | 1.104 | 0.07502 | -0.097 | 14.717
10.5 | 1.092 | 0.07905 | -0.096 | 13.811
11 | 1.072 | 0.08595 | -0.092 | 12.469
11.5 | 1.049 | 0.09151 | -0.09 | 11.461
12 | 1.022 | 0.0961 | -0.09 | 10.639
12.5 | 0.991 | 0.103 | -0.088 | 9.622
13 | 0.956 | 0.10969 | -0.087 | 8.712
13.5 | 0.916 | 0.11591 | -0.086 | 7.903

## 54. Re 2M Mach 0.25 (2)
BIGFOIL.COM POLAR EXPORT
dsma523b
DSMA-523B |  |  |  | Cl Max: | 1.7943 | at alpha= | 12 | deg
XFOIL ncrit=9 |  |  |  | L/D Max: | 86.8286 | at alpha= | 6.5 | deg
Re: | 2000000 |  |  | Cd Min: | 0.24593 | at alpha= | 17 | deg
Mach: | 0.25 |  |  | Cl=0 at alpha= | -99 | deg
|  |  |  | @ Cl=0.1, Cd= | 0.00926
|  |  |  | @ Cl=0.4, Cd= | 0.00926
|  |  |  | @ Cl=0.6, Cd= | 0.009512
alpha (deg) | Cl | Cd | Cm | Cl/Cd
0 | 0.5638 | 0.00926 | -0.1515 | 60.8855
0.5 | 0.6227 | 0.00967 | -0.151 | 64.395
1 | 0.6814 | 0.01006 | -0.1504 | 67.7336
1.5 | 0.7401 | 0.01046 | -0.1498 | 70.7553
2 | 0.7993 | 0.01083 | -0.1493 | 73.8042
2.5 | 0.8585 | 0.01119 | -0.1487 | 76.7203
3 | 0.9172 | 0.01157 | -0.148 | 79.274
3.5 | 0.9754 | 0.01202 | -0.1471 | 81.1481
4 | 1.034 | 0.01244 | -0.1462 | 83.119
4.5 | 1.092 | 0.01299 | -0.1452 | 84.0647
5 | 1.1505 | 0.01342 | -0.1442 | 85.7303
5.5 | 1.2085 | 0.01394 | -0.143 | 86.693
6 | 1.2652 | 0.01465 | -0.1414 | 86.3618
6.5 | 1.3224 | 0.01523 | -0.1399 | 86.8286
7 | 1.3788 | 0.0159 | -0.1381 | 86.717
7.5 | 1.4331 | 0.01688 | -0.1359 | 84.8993
8 | 1.4866 | 0.01788 | -0.1334 | 83.1432
8.5 | 1.5395 | 0.0189 | -0.1307 | 81.455
9 | 1.5907 | 0.02004 | -0.1276 | 79.3762
9.5 | 1.6407 | 0.02127 | -0.1243 | 77.1368
10 | 1.6876 | 0.02269 | -0.1204 | 74.3764
10.5 | 1.7303 | 0.02437 | -0.1158 | 71.0012
11 | 1.7624 | 0.02674 | -0.1096 | 65.9088
11.5 | 1.7768 | 0.03006 | -0.1009 | 59.1084
12 | 1.7943 | 0.0326 | -0.0927 | 55.0399
12.5 | 1.7904 | 0.03593 | -0.0819 | 49.8302
13 | 1.7788 | 0.04036 | -0.0717 | 44.0733
13.5 | 1.7558 | 0.04613 | -0.0626 | 38.062
14 | 1.7184 | 0.05426 | -0.0564 | 31.6697
14.5 | 1.6626 | 0.06738 | -0.0579 | 24.675
15 | 1.5386 | 0.10426 | -0.0856 | 14.7573
16 | 1.1114 | 0.23446 | -0.1765 | 4.7403
16.5 | 1.1287 | 0.24111 | -0.181 | 4.6813
17 | 1.1489 | 0.24593 | -0.1845 | 4.6717

## 55. Re 2M Mach 0.50 (1)
BIGFOIL.COM POLAR EXPORT
dsma523b
DSMA-523B |  |  |  | Cl Max: | 1.369 | at alpha= | 20 | deg
JavaFoil+Calcfoil stall+Eppler ext transition |  |  |  | L/D Max: | 61.022 | at alpha= | 3.5 | deg
Re: | 2000000 |  |  | Cd Min: | 0.01714 | at alpha= | 1.5 | deg
Mach: | 0.5 |  |  | Cl=0 at alpha= | -5.2197 | deg
|  |  |  | @ Cl=0.1, Cd= | 0.019273
|  |  |  | @ Cl=0.4, Cd= | 0.017896
|  |  |  | @ Cl=0.6, Cd= | 0.01961
alpha (deg) | Cl | Cd | Cm | Cl/Cd
-20 | -0.817 | 0.1888 | -0.078 | -4.327
-19.5 | -0.79 | 0.18435 | -0.078 | -4.285
-19 | -0.763 | 0.17897 | -0.078 | -4.263
-18.5 | -0.736 | 0.19686 | -0.079 | -3.737
-18 | -0.709 | 0.17051 | -0.08 | -4.157
-17.5 | -0.682 | 0.16341 | -0.08 | -4.171
-17 | -0.654 | 0.15896 | -0.081 | -4.116
-16.5 | -0.627 | 0.15574 | -0.081 | -4.026
-16 | -0.6 | 0.14986 | -0.082 | -4.003
-15.5 | -0.571 | 0.14296 | -0.079 | -3.994
-15 | -0.544 | 0.13966 | -0.079 | -3.892
-14.5 | -0.516 | 0.13569 | -0.08 | -3.804
-14 | -0.488 | 0.12802 | -0.077 | -3.81
-13.5 | -0.46 | 0.1217 | -0.075 | -3.779
-13 | -0.432 | 0.11771 | -0.076 | -3.674
-12.5 | -0.405 | 0.11225 | -0.077 | -3.607
-12 | -0.377 | 0.09696 | -0.076 | -3.889
-11.5 | -0.35 | 0.08644 | -0.083 | -4.054
-11 | -0.322 | 0.08407 | -0.076 | -3.825
-10.5 | -0.294 | 0.0836 | -0.077 | -3.516
-10 | -0.362 | 0.073 | -0.09 | -4.963
-9.5 | -0.392 | 0.06777 | -0.092 | -5.777
-9 | -0.372 | 0.06294 | -0.094 | -5.907
-8.5 | -0.389 | 0.02582 | -0.154 | -15.07
-8 | -0.341 | 0.02418 | -0.156 | -14.082
-7.5 | -0.285 | 0.02325 | -0.157 | -12.281
-7 | -0.227 | 0.0224 | -0.157 | -10.115
-6.5 | -0.165 | 0.02158 | -0.158 | -7.647
-6 | -0.102 | 0.02091 | -0.159 | -4.858
-5.5 | -0.037 | 0.02014 | -0.16 | -1.83
-5 | 0.029 | 0.0197 | -0.161 | 1.455
-4.5 | 0.095 | 0.0193 | -0.161 | 4.91
-4 | 0.161 | 0.01894 | -0.162 | 8.511
-3.5 | 0.229 | 0.01862 | -0.163 | 12.29
-3 | 0.296 | 0.01832 | -0.163 | 16.136
-2.5 | 0.363 | 0.01804 | -0.164 | 20.092
-2 | 0.43 | 0.01778 | -0.165 | 24.169
-1.5 | 0.497 | 0.01949 | -0.167 | 25.487
-1 | 0.56 | 0.01964 | -0.167 | 28.534
-0.5 | 0.626 | 0.01959 | -0.168 | 31.947
0 | 0.722 | 0.01837 | -0.168 | 39.301
0.5 | 0.788 | 0.01843 | -0.169 | 42.736
1 | 0.851 | 0.01851 | -0.17 | 45.981
1.5 | 0.913 | 0.01714 | -0.175 | 53.254
2 | 0.971 | 0.01714 | -0.176 | 56.65
2.5 | 1.024 | 0.0174 | -0.176 | 58.859
3 | 1.069 | 0.01774 | -0.176 | 60.277
3.5 | 1.104 | 0.01808 | -0.176 | 61.022
4 | 1.121 | 0.01846 | -0.177 | 60.7
4.5 | 1.098 | 0.02509 | -0.175 | 43.753
5 | 0.816 | 0.05313 | -0.099 | 15.348
5.5 | 0.595 | 0.05985 | -0.091 | 9.941
6 | 0.62 | 0.062 | -0.085 | 10.008
6.5 | 0.648 | 0.06632 | -0.086 | 9.768
7 | 0.675 | 0.0831 | -0.086 | 8.121
7.5 | 0.702 | 0.08579 | -0.086 | 8.182
8 | 0.729 | 0.08913 | -0.086 | 8.176
8.5 | 0.756 | 0.09313 | -0.087 | 8.118
9 | 0.784 | 0.09779 | -0.091 | 8.018
9.5 | 0.811 | 0.0989 | -0.091 | 8.2
10 | 0.838 | 0.10278 | -0.091 | 8.152
10.5 | 0.864 | 0.10555 | -0.091 | 8.19
11 | 0.893 | 0.11125 | -0.095 | 8.025
11.5 | 0.92 | 0.11661 | -0.096 | 7.888
12 | 0.946 | 0.1214 | -0.096 | 7.796
12.5 | 0.973 | 0.12581 | -0.096 | 7.735
13 | 1 | 0.12717 | -0.097 | 7.861
13.5 | 1.026 | 0.13134 | -0.097 | 7.814
14 | 1.053 | 0.13717 | -0.098 | 7.677
14.5 | 1.08 | 0.14292 | -0.1 | 7.56
15 | 1.11 | 0.15062 | -0.103 | 7.369
15.5 | 1.134 | 0.1477 | -0.102 | 7.68
16 | 1.16 | 0.15267 | -0.101 | 7.601
16.5 | 1.186 | 0.16023 | -0.102 | 7.404
17 | 1.212 | 0.16418 | -0.101 | 7.381
17.5 | 1.238 | 0.16768 | -0.101 | 7.38
18 | 1.264 | 0.17298 | -0.102 | 7.306
18.5 | 1.291 | 0.17953 | -0.103 | 7.189
19 | 1.32 | 0.1825 | -0.106 | 7.233
19.5 | 1.348 | 0.19212 | -0.107 | 7.015
20 | 1.369 | 0.19466 | -0.105 | 7.035

## 56. Re 2M Mach 0.50 (2)
BIGFOIL.COM POLAR EXPORT
dsma523b
DSMA-523B |  |  |  | Cl Max: | 1.3726 | at alpha= | 20 | deg
XFOIL ncrit=9 |  |  |  | L/D Max: | 77.9363 | at alpha= | 3 | deg
Re: | 2000000 |  |  | Cd Min: | 0.34272 | at alpha= | 20 | deg
Mach: | 0.5 |  |  | Cl=0 at alpha= | -99 | deg
|  |  |  | @ Cl=0.1, Cd= | 0.00723
|  |  |  | @ Cl=0.4, Cd= | 0.010529
|  |  |  | @ Cl=0.6, Cd= | 0.0099095
alpha (deg) | Cl | Cd | Cm | Cl/Cd
-2 | 0.3242 | 0.00723 | -0.1559 | 44.8409
-1.5 | 0.3511 | 0.00996 | -0.1472 | 35.251
-1 | 0.4198 | 0.01076 | -0.1475 | 39.0149
-0.5 | 0.5042 | 0.01071 | -0.1514 | 47.0775
0 | 0.6167 | 0.00977 | -0.1625 | 63.1218
0.5 | 0.6846 | 0.01025 | -0.1613 | 66.7902
1 | 0.7529 | 0.01072 | -0.16 | 70.2332
1.5 | 0.8208 | 0.01128 | -0.1583 | 72.766
2 | 0.8896 | 0.0118 | -0.1565 | 75.3898
2.5 | 0.9584 | 0.01246 | -0.1544 | 76.9181
3 | 1.0272 | 0.01318 | -0.1519 | 77.9363
3.5 | 1.0966 | 0.01409 | -0.1491 | 77.8282
4 | 1.1642 | 0.01527 | -0.1454 | 76.241
4.5 | 1.23 | 0.01715 | -0.1411 | 71.7201
5 | 1.2824 | 0.02171 | -0.1349 | 59.0696
5.5 | 1.3038 | 0.02921 | -0.1256 | 44.6354
6 | 1.3027 | 0.03719 | -0.1147 | 35.0282
6.5 | 1.2528 | 0.04848 | -0.1014 | 25.8416
7 | 1.1933 | 0.05772 | -0.0893 | 20.6739
7.5 | 1.136 | 0.06972 | -0.0859 | 16.2937
8 | 1.0863 | 0.08885 | -0.1004 | 12.2262
8.5 | 1.0511 | 0.10658 | -0.1133 | 9.8621
9 | 1.029 | 0.12109 | -0.1217 | 8.4978
9.5 | 1.0191 | 0.13368 | -0.1285 | 7.6234
10 | 1.0191 | 0.14466 | -0.1344 | 7.0448
10.5 | 1.0225 | 0.15529 | -0.1403 | 6.5845
11 | 1.02 | 0.16888 | -0.1481 | 6.0398
11.5 | 1.0251 | 0.18148 | -0.1555 | 5.6486
12 | 1.0364 | 0.19265 | -0.1621 | 5.3797
12.5 | 1.0521 | 0.20255 | -0.168 | 5.1943
13 | 1.0701 | 0.21192 | -0.1737 | 5.0495
13.5 | 1.0897 | 0.22084 | -0.1791 | 4.9343
14 | 1.1114 | 0.22859 | -0.1839 | 4.862
14.5 | 1.1282 | 0.24108 | -0.192 | 4.6798
15 | 1.1499 | 0.25026 | -0.1979 | 4.5948
15.5 | 1.1731 | 0.25809 | -0.2031 | 4.5453
16 | 1.1936 | 0.2684 | -0.2099 | 4.4471
16.5 | 1.215 | 0.27831 | -0.2164 | 4.3656
17 | 1.238 | 0.28668 | -0.2221 | 4.3184
17.5 | 1.2609 | 0.29498 | -0.2278 | 4.2745
18 | 1.2822 | 0.30591 | -0.235 | 4.1914
18.5 | 1.3044 | 0.31601 | -0.2417 | 4.1277
19 | 1.327 | 0.32556 | -0.2482 | 4.0761
19.5 | 1.3496 | 0.33503 | -0.2547 | 4.0283
20 | 1.3726 | 0.34272 | -0.2604 | 4.005

## 57. Re 3M Mach 0.00 (1)
BIGFOIL.COM POLAR EXPORT
dsma523b
DSMA-523B |  |  |  | Cl Max: | 1.458 | at alpha= | 10 | deg
JavaFoil+Calcfoil stall+Eppler ext transition |  |  |  | L/D Max: | 73.099 | at alpha= | 7.5 | deg
Re: | 3000000 |  |  | Cd Min: | 0.01577 | at alpha= | -1.5 | deg
Mach: | 0 |  |  | Cl=0 at alpha= | -5.2155 | deg
|  |  |  | @ Cl=0.1, Cd= | 0.016701
|  |  |  | @ Cl=0.4, Cd= | 0.015894
|  |  |  | @ Cl=0.6, Cd= | 0.017654
alpha (deg) | Cl | Cd | Cm | Cl/Cd
-20 | -0.859 | 0.15912 | -0.07 | -5.398
-19.5 | -0.859 | 0.15212 | -0.071 | -5.648
-19 | -0.858 | 0.14605 | -0.072 | -5.872
-18.5 | -0.854 | 0.13938 | -0.072 | -6.126
-18 | -0.848 | 0.13395 | -0.073 | -6.332
-17.5 | -0.84 | 0.12822 | -0.074 | -6.553
-17 | -0.852 | 0.10374 | -0.091 | -8.214
-16.5 | -0.848 | 0.09183 | -0.097 | -9.238
-16 | -0.851 | 0.07493 | -0.104 | -11.354
-15.5 | -0.882 | 0.04458 | -0.119 | -19.795
-15 | -0.871 | 0.03821 | -0.122 | -22.808
-14.5 | -0.849 | 0.03524 | -0.125 | -24.105
-14 | -0.824 | 0.03287 | -0.126 | -25.072
-13.5 | -0.795 | 0.03148 | -0.126 | -25.25
-13 | -0.762 | 0.02968 | -0.128 | -25.676
-12.5 | -0.728 | 0.02757 | -0.13 | -26.424
-12 | -0.691 | 0.02636 | -0.131 | -26.201
-11.5 | -0.65 | 0.02534 | -0.132 | -25.67
-11 | -0.608 | 0.02491 | -0.132 | -24.392
-10.5 | -0.563 | 0.02394 | -0.133 | -23.506
-10 | -0.516 | 0.02268 | -0.135 | -22.751
-9.5 | -0.467 | 0.02191 | -0.135 | -21.329
-9 | -0.417 | 0.02119 | -0.136 | -19.681
-8.5 | -0.365 | 0.02098 | -0.136 | -17.407
-8 | -0.312 | 0.0204 | -0.137 | -15.303
-7.5 | -0.258 | 0.01929 | -0.139 | -13.373
-7 | -0.203 | 0.01874 | -0.14 | -10.817
-6.5 | -0.147 | 0.01823 | -0.14 | -8.045
-6 | -0.09 | 0.01762 | -0.141 | -5.105
-5.5 | -0.033 | 0.01728 | -0.142 | -1.884
-5 | 0.025 | 0.01693 | -0.143 | 1.494
-4.5 | 0.084 | 0.01661 | -0.144 | 5.03
-4 | 0.142 | 0.01694 | -0.143 | 8.388
-3.5 | 0.201 | 0.01666 | -0.144 | 12.087
-3 | 0.26 | 0.01642 | -0.145 | 15.867
-2.5 | 0.32 | 0.01619 | -0.145 | 19.754
-2 | 0.379 | 0.01596 | -0.146 | 23.774
-1.5 | 0.439 | 0.01577 | -0.147 | 27.853
-1 | 0.497 | 0.01784 | -0.149 | 27.883
-0.5 | 0.561 | 0.01773 | -0.151 | 31.626
0 | 0.628 | 0.0176 | -0.151 | 35.687
0.5 | 0.687 | 0.01764 | -0.151 | 38.919
1 | 0.744 | 0.01616 | -0.153 | 46.08
1.5 | 0.802 | 0.01629 | -0.154 | 49.212
2 | 0.858 | 0.01645 | -0.154 | 52.142
2.5 | 0.913 | 0.01658 | -0.154 | 55.029
3 | 0.966 | 0.01674 | -0.154 | 57.707
3.5 | 1.017 | 0.01689 | -0.154 | 60.218
4 | 1.067 | 0.01685 | -0.155 | 63.325
4.5 | 1.115 | 0.01701 | -0.155 | 65.537
5 | 1.16 | 0.01722 | -0.155 | 67.381
5.5 | 1.204 | 0.01741 | -0.155 | 69.126
6 | 1.244 | 0.01762 | -0.155 | 70.606
6.5 | 1.282 | 0.01815 | -0.155 | 70.638
7 | 1.317 | 0.01822 | -0.155 | 72.248
7.5 | 1.348 | 0.01845 | -0.155 | 73.099
8 | 1.377 | 0.01886 | -0.155 | 73
8.5 | 1.402 | 0.01937 | -0.155 | 72.371
9 | 1.424 | 0.01994 | -0.155 | 71.41
9.5 | 1.431 | 0.02672 | -0.153 | 53.56
10 | 1.458 | 0.02673 | -0.154 | 54.536
10.5 | 1.457 | 0.02883 | -0.153 | 50.528
11 | 1.453 | 0.03034 | -0.151 | 47.882
11.5 | 1.448 | 0.03185 | -0.15 | 45.466
12 | 1.256 | 0.06942 | -0.115 | 18.092
12.5 | 1.239 | 0.07837 | -0.109 | 15.812
13 | 1.227 | 0.08564 | -0.105 | 14.325
13.5 | 1.215 | 0.09236 | -0.101 | 13.155
14 | 1.202 | 0.09918 | -0.098 | 12.121
14.5 | 1.189 | 0.10534 | -0.096 | 11.292
15 | 1.175 | 0.11148 | -0.094 | 10.544

## 58. Re 3M Mach 0.00 (2)
BIGFOIL.COM POLAR EXPORT
dsma523b
DSMA-523B |  |  |  | Cl Max: | 2.0934 | at alpha= | 18.5 | deg
XFOIL ncrit=9 |  |  |  | L/D Max: | 101.369 | at alpha= | 7 | deg
Re: | 3000000 |  |  | Cd Min: | 0.06858 | at alpha= | 20 | deg
Mach: | 0 |  |  | Cl=0 at alpha= | -4.3874 | deg
|  |  |  | @ Cl=0.1, Cd= | 0.0071285
|  |  |  | @ Cl=0.4, Cd= | 0.0094105
|  |  |  | @ Cl=0.6, Cd= | 0.0087889
alpha (deg) | Cl | Cd | Cm | Cl/Cd
-20 | -1.3777 | 0.06072 | -0.0853 | -22.6894
-19.5 | -1.4006 | 0.05072 | -0.0908 | -27.6144
-19 | -1.4075 | 0.04361 | -0.0941 | -32.2747
-18.5 | -1.403 | 0.03838 | -0.0961 | -36.5555
-18 | -1.3914 | 0.0343 | -0.0972 | -40.5656
-17.5 | -1.3744 | 0.03111 | -0.0977 | -44.1787
-17 | -1.3521 | 0.0285 | -0.0978 | -47.4421
-16.5 | -1.3275 | 0.02616 | -0.0977 | -50.7454
-16 | -1.3006 | 0.0241 | -0.0974 | -53.9668
-15.5 | -1.2742 | 0.02224 | -0.0964 | -57.2932
-15 | -1.2462 | 0.02065 | -0.0953 | -60.3487
-14.5 | -1.2064 | 0.01922 | -0.0959 | -62.768
-14 | -1.1608 | 0.01795 | -0.0971 | -64.6685
-13.5 | -1.1108 | 0.01681 | -0.0988 | -66.0797
-13 | -1.0576 | 0.01581 | -0.1008 | -66.8944
-12.5 | -1.0013 | 0.01477 | -0.1033 | -67.7928
-12 | -0.9415 | 0.0137 | -0.1065 | -68.7226
-11.5 | -0.8825 | 0.01295 | -0.1088 | -68.1467
-11 | -0.8223 | 0.01234 | -0.111 | -66.637
-10.5 | -0.7662 | 0.01184 | -0.112 | -64.7128
-10 | -0.708 | 0.01133 | -0.1133 | -62.489
-9.5 | -0.6487 | 0.01083 | -0.1149 | -59.8984
-9 | -0.5911 | 0.01047 | -0.1159 | -56.4565
-8.5 | -0.5319 | 0.01008 | -0.1171 | -52.7679
-8 | -0.4726 | 0.00974 | -0.1184 | -48.5216
-7.5 | -0.4119 | 0.00941 | -0.1198 | -43.7726
-7 | -0.3509 | 0.00913 | -0.1213 | -38.4337
-6.5 | -0.29 | 0.00894 | -0.1226 | -32.4385
-6 | -0.2279 | 0.00877 | -0.124 | -25.9863
-5.5 | -0.1659 | 0.00862 | -0.1255 | -19.2459
-5 | -0.1045 | 0.00852 | -0.1267 | -12.2653
-4.5 | -0.0232 | 0.00802 | -0.1324 | -2.8928
-4 | 0.0798 | 0.00718 | -0.143 | 11.1142
-3 | 0.1974 | 0.00688 | -0.1438 | 28.6919
-2.5 | 0.2574 | 0.00639 | -0.1442 | 40.2817
-2 | 0.2916 | 0.00838 | -0.1393 | 34.7971
-1.5 | 0.3482 | 0.00899 | -0.1395 | 38.7319
-1 | 0.4061 | 0.00946 | -0.1399 | 42.9281
0 | 0.5482 | 0.00893 | -0.1477 | 61.3886
0.5 | 0.6143 | 0.00875 | -0.1501 | 70.2057
1 | 0.6714 | 0.00905 | -0.1499 | 74.1878
1.5 | 0.7286 | 0.00932 | -0.1497 | 78.176
2 | 0.7853 | 0.00965 | -0.1494 | 81.3782
2.5 | 0.8421 | 0.00992 | -0.1492 | 84.8891
3 | 0.8981 | 0.0103 | -0.1487 | 87.1942
3.5 | 0.9544 | 0.01059 | -0.1483 | 90.1228
4 | 1.0099 | 0.01098 | -0.1478 | 91.9763
4.5 | 1.0663 | 0.01128 | -0.1475 | 94.5301
5 | 1.1221 | 0.01158 | -0.1471 | 96.8998
5.5 | 1.1773 | 0.01197 | -0.1466 | 98.3542
6 | 1.2319 | 0.0124 | -0.1459 | 99.3468
6.5 | 1.2863 | 0.01278 | -0.1452 | 100.6495
7 | 1.3401 | 0.01322 | -0.1444 | 101.3691
7.5 | 1.3925 | 0.01385 | -0.1433 | 100.5415
8 | 1.4455 | 0.01429 | -0.1423 | 101.1547
8.5 | 1.4977 | 0.0148 | -0.1411 | 101.1959
9 | 1.5491 | 0.01534 | -0.1399 | 100.9844
9.5 | 1.5995 | 0.01596 | -0.1384 | 100.2193
10 | 1.6482 | 0.01676 | -0.1367 | 98.3413
10.5 | 1.6957 | 0.01761 | -0.1347 | 96.2919
11 | 1.7434 | 0.0183 | -0.1328 | 95.2678
11.5 | 1.7899 | 0.01904 | -0.1307 | 94.0074
12 | 1.8347 | 0.01987 | -0.1283 | 92.3352
12.5 | 1.8779 | 0.02072 | -0.1256 | 90.6322
13 | 1.9191 | 0.02161 | -0.1226 | 88.8061
13.5 | 1.9579 | 0.02256 | -0.1192 | 86.7863
14 | 1.9932 | 0.02361 | -0.1152 | 84.4219
14.5 | 2.0246 | 0.02481 | -0.1105 | 81.6042
15 | 2.0517 | 0.02614 | -0.1052 | 78.4889
15.5 | 2.0672 | 0.02778 | -0.0979 | 74.4132
16 | 2.0763 | 0.02994 | -0.09 | 69.3487
16.5 | 2.0766 | 0.03285 | -0.0815 | 63.2146
17 | 2.0796 | 0.03574 | -0.0741 | 58.1869
17.5 | 2.0872 | 0.03846 | -0.0681 | 54.2694
18 | 2.0863 | 0.04211 | -0.0621 | 49.5441
18.5 | 2.0934 | 0.0454 | -0.0578 | 46.1101
19 | 2.0815 | 0.0509 | -0.0537 | 40.8939
19.5 | 2.0639 | 0.05808 | -0.0518 | 35.5355
20 | 2.0336 | 0.06858 | -0.0536 | 29.653

## 59. Re 3M Mach 0.10 (1)
BIGFOIL.COM POLAR EXPORT
dsma523b
DSMA-523B |  |  |  | Cl Max: | 1.447 | at alpha= | 10 | deg
JavaFoil+Calcfoil stall+Eppler ext transition |  |  |  | L/D Max: | 72.872 | at alpha= | 7.5 | deg
Re: | 3000000 |  |  | Cd Min: | 0.0158 | at alpha= | -1.5 | deg
Mach: | 0.1 |  |  | Cl=0 at alpha= | -5.2155 | deg
|  |  |  | @ Cl=0.1, Cd= | 0.01675
|  |  |  | @ Cl=0.4, Cd= | 0.01593
|  |  |  | @ Cl=0.6, Cd= | 0.017733
alpha (deg) | Cl | Cd | Cm | Cl/Cd
-20 | -0.83 | 0.16114 | -0.07 | -5.15
-19.5 | -0.833 | 0.15466 | -0.071 | -5.386
-19 | -0.834 | 0.14663 | -0.072 | -5.69
-18.5 | -0.833 | 0.14084 | -0.073 | -5.917
-18 | -0.83 | 0.13505 | -0.073 | -6.148
-17.5 | -0.825 | 0.12867 | -0.074 | -6.409
-17 | -0.817 | 0.12297 | -0.075 | -6.642
-16.5 | -0.829 | 0.09905 | -0.093 | -8.368
-16 | -0.827 | 0.08578 | -0.099 | -9.638
-15.5 | -0.836 | 0.06472 | -0.109 | -12.92
-15 | -0.859 | 0.04115 | -0.121 | -20.876
-14.5 | -0.843 | 0.03625 | -0.125 | -23.247
-14 | -0.82 | 0.03387 | -0.125 | -24.2
-13.5 | -0.792 | 0.03192 | -0.127 | -24.812
-13 | -0.761 | 0.02997 | -0.129 | -25.376
-12.5 | -0.727 | 0.02789 | -0.13 | -26.08
-12 | -0.69 | 0.02664 | -0.131 | -25.913
-11.5 | -0.651 | 0.02551 | -0.132 | -25.513
-11 | -0.608 | 0.02507 | -0.132 | -24.274
-10.5 | -0.564 | 0.02407 | -0.133 | -23.435
-10 | -0.517 | 0.02324 | -0.134 | -22.257
-9.5 | -0.469 | 0.0225 | -0.135 | -20.822
-9 | -0.418 | 0.02129 | -0.137 | -19.653
-8.5 | -0.366 | 0.0211 | -0.137 | -17.37
-8 | -0.313 | 0.02049 | -0.138 | -15.292
-7.5 | -0.259 | 0.01937 | -0.139 | -13.373
-7 | -0.204 | 0.01881 | -0.14 | -10.823
-6.5 | -0.147 | 0.0183 | -0.141 | -8.049
-6 | -0.09 | 0.01768 | -0.142 | -5.111
-5.5 | -0.033 | 0.01733 | -0.143 | -1.887
-5 | 0.025 | 0.01698 | -0.143 | 1.496
-4.5 | 0.084 | 0.01666 | -0.144 | 5.037
-4 | 0.143 | 0.01699 | -0.144 | 8.4
-3.5 | 0.202 | 0.01672 | -0.144 | 12.102
-3 | 0.262 | 0.01646 | -0.145 | 15.892
-2.5 | 0.321 | 0.01623 | -0.146 | 19.791
-2 | 0.381 | 0.01599 | -0.147 | 23.823
-1.5 | 0.441 | 0.0158 | -0.147 | 27.91
-1 | 0.499 | 0.01788 | -0.149 | 27.939
-0.5 | 0.56 | 0.01788 | -0.15 | 31.309
0 | 0.631 | 0.01762 | -0.152 | 35.833
0.5 | 0.69 | 0.01766 | -0.152 | 39.063
1 | 0.748 | 0.01619 | -0.154 | 46.204
1.5 | 0.805 | 0.01632 | -0.154 | 49.331
2 | 0.862 | 0.01645 | -0.155 | 52.371
2.5 | 0.917 | 0.0166 | -0.155 | 55.231
3 | 0.97 | 0.01674 | -0.155 | 57.924
3.5 | 1.021 | 0.01694 | -0.155 | 60.312
4 | 1.071 | 0.01686 | -0.155 | 63.535
4.5 | 1.119 | 0.01703 | -0.155 | 65.703
5 | 1.164 | 0.01727 | -0.156 | 67.389
5.5 | 1.207 | 0.01785 | -0.156 | 67.612
6 | 1.246 | 0.01769 | -0.156 | 70.471
6.5 | 1.283 | 0.01806 | -0.156 | 71.065
7 | 1.317 | 0.01828 | -0.156 | 72.07
7.5 | 1.348 | 0.01849 | -0.156 | 72.872
8 | 1.375 | 0.01895 | -0.156 | 72.564
8.5 | 1.398 | 0.01969 | -0.156 | 71.024
9 | 1.418 | 0.02693 | -0.155 | 52.661
9.5 | 1.423 | 0.02707 | -0.154 | 52.559
10 | 1.447 | 0.02696 | -0.155 | 53.674
10.5 | 1.444 | 0.02948 | -0.154 | 48.96
11 | 1.26 | 0.05727 | -0.123 | 22.003
11.5 | 1.248 | 0.06354 | -0.119 | 19.647
12 | 1.222 | 0.07516 | -0.11 | 16.253
12.5 | 1.207 | 0.0828 | -0.105 | 14.58
13 | 1.195 | 0.08926 | -0.102 | 13.386
13.5 | 1.18 | 0.09608 | -0.098 | 12.286
14 | 1.166 | 0.10232 | -0.096 | 11.394
14.5 | 1.15 | 0.10836 | -0.094 | 10.617
15 | 1.133 | 0.11448 | -0.092 | 9.9

## 60. Re 3M Mach 0.10 (2)
BIGFOIL.COM POLAR EXPORT
dsma523b
DSMA-523B |  |  |  | Cl Max: | 2.061 | at alpha= | 17 | deg
XFOIL ncrit=9 |  |  |  | L/D Max: | 100.89 | at alpha= | 7 | deg
Re: | 3000000 |  |  | Cd Min: | 0.0808 | at alpha= | 19.5 | deg
Mach: | 0.1 |  |  | Cl=0 at alpha= | -4.3758 | deg
|  |  |  | @ Cl=0.1, Cd= | 0.0071478
|  |  |  | @ Cl=0.4, Cd= | 0.0094224
|  |  |  | @ Cl=0.6, Cd= | 0.0088238
alpha (deg) | Cl | Cd | Cm | Cl/Cd
-20 | -1.3072 | 0.07413 | -0.0797 | -17.6339
-19.5 | -1.3516 | 0.06007 | -0.0881 | -22.5004
-19 | -1.3743 | 0.05004 | -0.0937 | -27.464
-18.5 | -1.3804 | 0.04296 | -0.097 | -32.1322
-18 | -1.376 | 0.03769 | -0.0989 | -36.5084
-17.5 | -1.3639 | 0.03365 | -0.0998 | -40.5319
-17 | -1.3457 | 0.03051 | -0.1001 | -44.1069
-16.5 | -1.3238 | 0.02781 | -0.1 | -47.6016
-16 | -1.2982 | 0.02551 | -0.0997 | -50.8898
-15.5 | -1.2713 | 0.02345 | -0.0991 | -54.2132
-15 | -1.2474 | 0.02165 | -0.0973 | -57.6166
-14.5 | -1.2135 | 0.02005 | -0.0969 | -60.5237
-14 | -1.1708 | 0.01864 | -0.0977 | -62.8112
-13.5 | -1.1226 | 0.01739 | -0.0991 | -64.5543
-13 | -1.0708 | 0.01629 | -0.1007 | -65.7336
-12.5 | -1.0157 | 0.01536 | -0.1026 | -66.1263
-12 | -0.9567 | 0.01412 | -0.1056 | -67.755
-11.5 | -0.897 | 0.01326 | -0.1081 | -67.6471
-11 | -0.839 | 0.01258 | -0.1097 | -66.6932
-10.5 | -0.7812 | 0.01204 | -0.1109 | -64.8837
-10 | -0.7231 | 0.01159 | -0.112 | -62.39
-9.5 | -0.6619 | 0.01099 | -0.1139 | -60.2275
-9 | -0.6026 | 0.01059 | -0.1151 | -56.9027
-8.5 | -0.5423 | 0.01021 | -0.1165 | -53.1146
-8 | -0.4807 | 0.00982 | -0.1181 | -48.9511
-7.5 | -0.4188 | 0.00949 | -0.1197 | -44.1307
-7 | -0.3563 | 0.00919 | -0.1213 | -38.7704
-6.5 | -0.2942 | 0.00897 | -0.1228 | -32.7982
-6 | -0.2314 | 0.0088 | -0.1243 | -26.2955
-5.5 | -0.1686 | 0.00865 | -0.1258 | -19.4913
-5 | -0.1065 | 0.00855 | -0.1271 | -12.4561
-4.5 | -0.026 | 0.00806 | -0.1326 | -3.2258
-4 | 0.0787 | 0.0072 | -0.1434 | 10.9306
-3 | 0.197 | 0.00691 | -0.1442 | 28.5094
-2.5 | 0.258 | 0.0064 | -0.1447 | 40.3125
-2 | 0.292 | 0.0084 | -0.1397 | 34.7619
-1.5 | 0.349 | 0.00902 | -0.1399 | 38.6918
-1 | 0.4073 | 0.00948 | -0.1403 | 42.9641
-0.5 | 0.4723 | 0.0096 | -0.1424 | 49.1979
0 | 0.5501 | 0.00898 | -0.1481 | 61.2584
0.5 | 0.6172 | 0.00877 | -0.1506 | 70.3763
1 | 0.6747 | 0.00908 | -0.1504 | 74.3062
1.5 | 0.7323 | 0.00935 | -0.1502 | 78.3209
2 | 0.7894 | 0.00967 | -0.1499 | 81.6339
2.5 | 0.8466 | 0.00996 | -0.1496 | 85
3 | 0.903 | 0.01033 | -0.1491 | 87.4153
3.5 | 0.9597 | 0.01064 | -0.1487 | 90.1974
4 | 1.0156 | 0.01105 | -0.1481 | 91.9095
4.5 | 1.0725 | 0.01134 | -0.1477 | 94.5767
5 | 1.1289 | 0.01165 | -0.1473 | 96.9013
5.5 | 1.1843 | 0.01209 | -0.1466 | 97.957
6 | 1.2397 | 0.01248 | -0.1459 | 99.3349
6.5 | 1.2947 | 0.01288 | -0.1451 | 100.5202
7 | 1.3489 | 0.01337 | -0.1441 | 100.8901
7.5 | 1.4021 | 0.01397 | -0.1429 | 100.3651
8 | 1.4555 | 0.01445 | -0.1418 | 100.7266
8.5 | 1.5082 | 0.01499 | -0.1405 | 100.6137
9 | 1.5601 | 0.01557 | -0.1391 | 100.1991
9.5 | 1.6107 | 0.01629 | -0.1374 | 98.8766
10 | 1.6589 | 0.01728 | -0.1352 | 96.0012
10.5 | 1.7082 | 0.01796 | -0.1332 | 95.1114
11 | 1.7561 | 0.01872 | -0.1311 | 93.8088
11.5 | 1.8027 | 0.01954 | -0.1286 | 92.2569
12 | 1.8473 | 0.02046 | -0.1258 | 90.2884
12.5 | 1.8902 | 0.02139 | -0.1227 | 88.3684
13 | 1.9307 | 0.02238 | -0.1192 | 86.269
13.5 | 1.9681 | 0.02346 | -0.1152 | 83.8917
14 | 2.0014 | 0.02467 | -0.1105 | 81.1269
14.5 | 2.0295 | 0.0261 | -0.105 | 77.7586
15 | 2.0478 | 0.02779 | -0.0978 | 73.6884
15.5 | 2.0557 | 0.03002 | -0.0893 | 68.4777
16 | 2.051 | 0.03332 | -0.0798 | 61.5546
16.5 | 2.0567 | 0.03611 | -0.0725 | 56.9565
17 | 2.061 | 0.03919 | -0.0659 | 52.5899
17.5 | 2.0592 | 0.04305 | -0.0599 | 47.8328
18 | 2.0492 | 0.04813 | -0.0547 | 42.5764
18.5 | 2.0413 | 0.05368 | -0.0514 | 38.0272
19 | 2.0109 | 0.06326 | -0.0512 | 31.7879
19.5 | 1.9485 | 0.0808 | -0.0593 | 24.1151

## 61. Re 3M Mach 0.25 (1)
BIGFOIL.COM POLAR EXPORT
dsma523b
DSMA-523B |  |  |  | Cl Max: | 1.351 | at alpha= | 9 | deg
JavaFoil+Calcfoil stall+Eppler ext transition |  |  |  | L/D Max: | 70.908 | at alpha= | 6.5 | deg
Re: | 3000000 |  |  | Cd Min: | 0.01601 | at alpha= | -1.5 | deg
Mach: | 0.25 |  |  | Cl=0 at alpha= | -5.2203 | deg
|  |  |  | @ Cl=0.1, Cd= | 0.017437
|  |  |  | @ Cl=0.4, Cd= | 0.016177
|  |  |  | @ Cl=0.6, Cd= | 0.017964
alpha (deg) | Cl | Cd | Cm | Cl/Cd
-18.5 | -0.652 | 0.14977 | -0.072 | -4.351
-18 | -0.672 | 0.14297 | -0.073 | -4.7
-17.5 | -0.688 | 0.13707 | -0.074 | -5.021
-17 | -0.701 | 0.13064 | -0.075 | -5.363
-16.5 | -0.709 | 0.12351 | -0.076 | -5.739
-16 | -0.713 | 0.11736 | -0.077 | -6.072
-15.5 | -0.712 | 0.1117 | -0.078 | -6.376
-15 | -0.708 | 0.1064 | -0.078 | -6.65
-14.5 | -0.698 | 0.10128 | -0.079 | -6.897
-14 | -0.685 | 0.09587 | -0.08 | -7.148
-13.5 | -0.759 | 0.03683 | -0.128 | -20.601
-13 | -0.741 | 0.03248 | -0.131 | -22.812
-12.5 | -0.715 | 0.03009 | -0.133 | -23.761
-12 | -0.684 | 0.02856 | -0.134 | -23.939
-11.5 | -0.649 | 0.02667 | -0.135 | -24.353
-11 | -0.611 | 0.02585 | -0.135 | -23.625
-10.5 | -0.568 | 0.02499 | -0.136 | -22.745
-10 | -0.523 | 0.02402 | -0.137 | -21.781
-9.5 | -0.476 | 0.02308 | -0.138 | -20.6
-9 | -0.425 | 0.02235 | -0.139 | -19.041
-8.5 | -0.373 | 0.02164 | -0.14 | -17.259
-8 | -0.32 | 0.02095 | -0.141 | -15.262
-7.5 | -0.265 | 0.02031 | -0.142 | -13.026
-7 | -0.208 | 0.01972 | -0.143 | -10.559
-6.5 | -0.151 | 0.01918 | -0.143 | -7.859
-6 | -0.092 | 0.01855 | -0.144 | -4.986
-5.5 | -0.033 | 0.01816 | -0.145 | -1.844
-5 | 0.026 | 0.01784 | -0.146 | 1.459
-4.5 | 0.086 | 0.0175 | -0.146 | 4.909
-4 | 0.146 | 0.01723 | -0.147 | 8.484
-3.5 | 0.207 | 0.01694 | -0.148 | 12.228
-3 | 0.268 | 0.01667 | -0.149 | 16.071
-2.5 | 0.329 | 0.01643 | -0.149 | 20.011
-2 | 0.39 | 0.01621 | -0.15 | 24.062
-1.5 | 0.451 | 0.01601 | -0.151 | 28.179
-1 | 0.511 | 0.01814 | -0.153 | 28.154
-0.5 | 0.572 | 0.01813 | -0.153 | 31.528
0 | 0.648 | 0.01768 | -0.154 | 36.661
0.5 | 0.708 | 0.01773 | -0.155 | 39.952
1 | 0.768 | 0.01779 | -0.156 | 43.163
1.5 | 0.826 | 0.0164 | -0.159 | 50.367
2 | 0.883 | 0.01657 | -0.159 | 53.294
2.5 | 0.939 | 0.01674 | -0.159 | 56.086
3 | 0.992 | 0.0169 | -0.159 | 58.71
3.5 | 1.043 | 0.01707 | -0.16 | 61.112
4 | 1.092 | 0.01728 | -0.16 | 63.199
4.5 | 1.138 | 0.01722 | -0.16 | 66.087
5 | 1.181 | 0.01743 | -0.16 | 67.748
5.5 | 1.22 | 0.01763 | -0.16 | 69.167
6 | 1.255 | 0.0179 | -0.16 | 70.107
6.5 | 1.285 | 0.01813 | -0.16 | 70.908
7 | 1.311 | 0.01862 | -0.16 | 70.444
7.5 | 1.332 | 0.01888 | -0.16 | 70.57
8 | 1.348 | 0.01969 | -0.16 | 68.474
8.5 | 1.347 | 0.02702 | -0.159 | 49.847
9 | 1.351 | 0.02835 | -0.158 | 47.643
9.5 | 1.142 | 0.06052 | -0.115 | 18.863
10 | 1.118 | 0.06887 | -0.107 | 16.235
10.5 | 1.103 | 0.07342 | -0.104 | 15.021
11 | 1.075 | 0.08217 | -0.096 | 13.084
11.5 | 1.052 | 0.08742 | -0.094 | 12.035
12 | 1.025 | 0.09239 | -0.093 | 11.099
12.5 | 0.993 | 0.09836 | -0.091 | 10.1
13 | 0.957 | 0.10464 | -0.09 | 9.15
13.5 | 0.918 | 0.11113 | -0.089 | 8.262
14 | 0.875 | 0.11753 | -0.088 | 7.446

## 62. Re 3M Mach 0.25 (2)
BIGFOIL.COM POLAR EXPORT
dsma523b
DSMA-523B |  |  |  | Cl Max: | 1.94 | at alpha= | 13.5 | deg
XFOIL ncrit=9 |  |  |  | L/D Max: | 98.5484 | at alpha= | 6 | deg
Re: | 3000000 |  |  | Cd Min: | 0.26377 | at alpha= | 18.5 | deg
Mach: | 0.25 |  |  | Cl=0 at alpha= | -4.3194 | deg
|  |  |  | @ Cl=0.1, Cd= | 0.0072279
|  |  |  | @ Cl=0.4, Cd= | 0.0095385
|  |  |  | @ Cl=0.6, Cd= | 0.0090593
alpha (deg) | Cl | Cd | Cm | Cl/Cd
-20 | -0.6791 | 0.21418 | -0.0103 | -3.1707
-19 | -0.9112 | 0.13519 | -0.0515 | -6.7401
-18.5 | -1.0225 | 0.10763 | -0.0681 | -9.5001
-18 | -1.1171 | 0.08491 | -0.0821 | -13.1563
-17.5 | -1.1802 | 0.06728 | -0.0934 | -17.5416
-17 | -1.2136 | 0.05465 | -0.1015 | -22.2068
-16.5 | -1.2262 | 0.04583 | -0.1065 | -26.7554
-16 | -1.2283 | 0.03916 | -0.1092 | -31.3662
-15.5 | -1.2232 | 0.03402 | -0.1102 | -35.9553
-15 | -1.2114 | 0.03 | -0.1101 | -40.38
-14.5 | -1.1932 | 0.02675 | -0.1093 | -44.6056
-14 | -1.1719 | 0.02407 | -0.1078 | -48.6872
-13.5 | -1.1552 | 0.02194 | -0.1042 | -52.6527
-13 | -1.1227 | 0.02001 | -0.1029 | -56.1069
-12.5 | -1.0866 | 0.01845 | -0.1013 | -58.8943
-12 | -1.0459 | 0.01712 | -0.0998 | -61.0923
-11.5 | -0.9883 | 0.01587 | -0.1012 | -62.2747
-11 | -0.9236 | 0.01435 | -0.1044 | -64.3624
-10.5 | -0.8568 | 0.01335 | -0.1071 | -64.1798
-10 | -0.7895 | 0.01257 | -0.1095 | -62.8083
-9.5 | -0.7229 | 0.01194 | -0.1115 | -60.5444
-9 | -0.6551 | 0.01129 | -0.1138 | -58.0248
-8.5 | -0.5877 | 0.01077 | -0.1159 | -54.5682
-8 | -0.5203 | 0.01033 | -0.1179 | -50.3679
-7.5 | -0.4523 | 0.00988 | -0.1201 | -45.7794
-7 | -0.3846 | 0.00951 | -0.1222 | -40.4416
-6.5 | -0.317 | 0.00919 | -0.1243 | -34.494
-6 | -0.2499 | 0.00898 | -0.1262 | -27.8285
-5.5 | -0.1834 | 0.00879 | -0.1279 | -20.8646
-5 | -0.1179 | 0.00867 | -0.1293 | -13.5986
-4.5 | -0.0407 | 0.00834 | -0.1335 | -4.8801
-4 | 0.072 | 0.00736 | -0.1456 | 9.7826
-2.5 | 0.2606 | 0.00647 | -0.1476 | 40.2782
-2 | 0.2937 | 0.00856 | -0.1419 | 34.3107
-1 | 0.4132 | 0.00966 | -0.1425 | 42.7743
-0.5 | 0.479 | 0.0098 | -0.1442 | 48.8776
0 | 0.5579 | 0.0093 | -0.1494 | 59.9892
0.5 | 0.6331 | 0.00887 | -0.1535 | 71.3754
1 | 0.6926 | 0.0092 | -0.1531 | 75.2826
1.5 | 0.7522 | 0.00951 | -0.1528 | 79.0957
2 | 0.8118 | 0.00981 | -0.1523 | 82.7523
2.5 | 0.871 | 0.01019 | -0.1517 | 85.476
3 | 0.9301 | 0.01052 | -0.1511 | 88.4125
3.5 | 0.9891 | 0.01091 | -0.1503 | 90.6599
4 | 1.0477 | 0.01133 | -0.1494 | 92.4713
4.5 | 1.1068 | 0.01171 | -0.1486 | 94.5175
5 | 1.1656 | 0.01218 | -0.1476 | 95.6979
5.5 | 1.2247 | 0.01256 | -0.1466 | 97.508
6 | 1.2831 | 0.01302 | -0.1454 | 98.5484
6.5 | 1.3401 | 0.0137 | -0.1438 | 97.8175
7 | 1.3978 | 0.01424 | -0.1422 | 98.1601
7.5 | 1.4547 | 0.01486 | -0.1403 | 97.8937
8 | 1.5109 | 0.01555 | -0.1382 | 97.164
8.5 | 1.5659 | 0.01639 | -0.1358 | 95.54
9 | 1.6178 | 0.01761 | -0.1328 | 91.8683
9.5 | 1.6706 | 0.01857 | -0.1298 | 89.9623
10 | 1.7215 | 0.01969 | -0.1263 | 87.4302
10.5 | 1.77 | 0.02096 | -0.1224 | 84.4466
11 | 1.8152 | 0.02243 | -0.1179 | 80.9273
11.5 | 1.8562 | 0.02405 | -0.1127 | 77.1809
12 | 1.8925 | 0.02578 | -0.1067 | 73.4096
12.5 | 1.9207 | 0.02779 | -0.0995 | 69.1148
13 | 1.9391 | 0.03018 | -0.091 | 64.2512
13.5 | 1.94 | 0.03307 | -0.0803 | 58.6634
14 | 1.9337 | 0.03696 | -0.0701 | 52.3187
14.5 | 1.9143 | 0.04214 | -0.0603 | 45.4271
15 | 1.8772 | 0.04959 | -0.0525 | 37.8544
15.5 | 1.8272 | 0.06029 | -0.05 | 30.3069
16 | 1.7531 | 0.08048 | -0.0617 | 21.7831
16.5 | 1.5746 | 0.12475 | -0.0926 | 12.622
17.5 | 1.1713 | 0.2516 | -0.1891 | 4.6554
18 | 1.1893 | 0.25781 | -0.1937 | 4.6131
18.5 | 1.2074 | 0.26377 | -0.1982 | 4.5775

## 63. Re 3M Mach 0.50 (1)
BIGFOIL.COM POLAR EXPORT
dsma523b
DSMA-523B |  |  |  | Cl Max: | 1.37 | at alpha= | 20 | deg
JavaFoil+Calcfoil stall+Eppler ext transition |  |  |  | L/D Max: | 62.938 | at alpha= | 3.5 | deg
Re: | 3000000 |  |  | Cd Min: | 0.01644 | at alpha= | 1.5 | deg
Mach: | 0.5 |  |  | Cl=0 at alpha= | -5.2197 | deg
|  |  |  | @ Cl=0.1, Cd= | 0.018505
|  |  |  | @ Cl=0.4, Cd= | 0.017194
|  |  |  | @ Cl=0.6, Cd= | 0.018956
alpha (deg) | Cl | Cd | Cm | Cl/Cd
-20 | -0.817 | 0.18045 | -0.078 | -4.53
-19.5 | -0.79 | 0.17471 | -0.079 | -4.524
-19 | -0.763 | 0.17243 | -0.079 | -4.427
-18.5 | -0.736 | 0.18555 | -0.079 | -3.966
-18 | -0.709 | 0.16068 | -0.08 | -4.413
-17.5 | -0.682 | 0.1569 | -0.081 | -4.346
-17 | -0.655 | 0.15244 | -0.081 | -4.295
-16.5 | -0.627 | 0.14849 | -0.082 | -4.225
-16 | -0.6 | 0.14277 | -0.083 | -4.205
-15.5 | -0.571 | 0.1372 | -0.079 | -4.164
-15 | -0.544 | 0.13246 | -0.08 | -4.105
-14.5 | -0.516 | 0.1285 | -0.08 | -4.018
-14 | -0.488 | 0.12131 | -0.078 | -4.023
-13.5 | -0.46 | 0.11729 | -0.077 | -3.925
-13 | -0.433 | 0.11237 | -0.077 | -3.85
-12.5 | -0.405 | 0.10692 | -0.078 | -3.789
-12 | -0.377 | 0.09384 | -0.078 | -4.022
-11.5 | -0.352 | 0.08276 | -0.088 | -4.248
-11 | -0.323 | 0.08115 | -0.084 | -3.979
-10.5 | -0.295 | 0.08021 | -0.081 | -3.672
-10 | -0.363 | 0.07087 | -0.091 | -5.116
-9.5 | -0.392 | 0.06631 | -0.093 | -5.908
-9 | -0.429 | 0.02639 | -0.153 | -16.249
-8.5 | -0.39 | 0.02464 | -0.155 | -15.821
-8 | -0.341 | 0.02309 | -0.156 | -14.778
-7.5 | -0.286 | 0.02227 | -0.157 | -12.844
-7 | -0.227 | 0.02146 | -0.158 | -10.576
-6.5 | -0.165 | 0.0207 | -0.159 | -7.985
-6 | -0.102 | 0.02007 | -0.16 | -5.07
-5.5 | -0.037 | 0.01934 | -0.16 | -1.91
-5 | 0.029 | 0.01891 | -0.161 | 1.52
-4.5 | 0.095 | 0.01853 | -0.162 | 5.125
-4 | 0.162 | 0.0182 | -0.163 | 8.882
-3.5 | 0.229 | 0.01788 | -0.163 | 12.827
-3 | 0.296 | 0.0176 | -0.164 | 16.84
-2.5 | 0.363 | 0.01733 | -0.165 | 20.972
-2 | 0.431 | 0.01708 | -0.165 | 25.221
-1.5 | 0.498 | 0.01896 | -0.167 | 26.266
-1 | 0.562 | 0.01899 | -0.168 | 29.601
-0.5 | 0.628 | 0.01893 | -0.168 | 33.17
0 | 0.722 | 0.01786 | -0.169 | 40.422
0.5 | 0.788 | 0.01792 | -0.17 | 43.961
1 | 0.851 | 0.018 | -0.17 | 47.305
1.5 | 0.913 | 0.01644 | -0.176 | 55.506
2 | 0.971 | 0.01665 | -0.176 | 58.336
2.5 | 1.024 | 0.0169 | -0.176 | 60.602
3 | 1.069 | 0.0172 | -0.177 | 62.153
3.5 | 1.104 | 0.01753 | -0.177 | 62.938
4 | 1.121 | 0.0179 | -0.177 | 62.626
4.5 | 1.107 | 0.01853 | -0.177 | 59.745
5 | 0.818 | 0.05149 | -0.104 | 15.88
5.5 | 0.596 | 0.05769 | -0.094 | 10.324
6 | 0.622 | 0.05958 | -0.09 | 10.433
6.5 | 0.648 | 0.06427 | -0.089 | 10.089
7 | 0.675 | 0.07901 | -0.088 | 8.547
7.5 | 0.702 | 0.08157 | -0.088 | 8.611
8 | 0.729 | 0.08503 | -0.087 | 8.575
8.5 | 0.757 | 0.08625 | -0.09 | 8.775
9 | 0.785 | 0.09127 | -0.092 | 8.598
9.5 | 0.812 | 0.09187 | -0.092 | 8.833
10 | 0.838 | 0.09687 | -0.092 | 8.652
10.5 | 0.865 | 0.09951 | -0.092 | 8.691
11 | 0.894 | 0.1071 | -0.097 | 8.347
11.5 | 0.92 | 0.10989 | -0.097 | 8.376
12 | 0.947 | 0.11425 | -0.097 | 8.29
12.5 | 0.974 | 0.11651 | -0.098 | 8.358
13 | 1.001 | 0.12139 | -0.098 | 8.244
13.5 | 1.027 | 0.12453 | -0.098 | 8.248
14 | 1.054 | 0.13226 | -0.099 | 7.971
14.5 | 1.083 | 0.13385 | -0.102 | 8.09
15 | 1.111 | 0.14162 | -0.105 | 7.846
15.5 | 1.135 | 0.13883 | -0.102 | 8.175
16 | 1.161 | 0.14275 | -0.102 | 8.133
16.5 | 1.187 | 0.14778 | -0.102 | 8.031
17 | 1.213 | 0.15621 | -0.102 | 7.764
17.5 | 1.239 | 0.1575 | -0.102 | 7.866
18 | 1.265 | 0.16424 | -0.103 | 7.705
18.5 | 1.293 | 0.16762 | -0.105 | 7.713
19 | 1.323 | 0.17336 | -0.108 | 7.631
19.5 | 1.348 | 0.18569 | -0.108 | 7.262
20 | 1.37 | 0.18416 | -0.105 | 7.44

## 64. Re 3M Mach 0.50 (2)
BIGFOIL.COM POLAR EXPORT
dsma523b
DSMA-523B |  |  |  | Cl Max: | 1.3759 | at alpha= | 20 | deg
XFOIL ncrit=9 |  |  |  | L/D Max: | 89.8554 | at alpha= | 3.5 | deg
Re: | 3000000 |  |  | Cd Min: | 0.34138 | at alpha= | 20 | deg
Mach: | 0.5 |  |  | Cl=0 at alpha= | -99 | deg
|  |  |  | @ Cl=0.1, Cd= | 0.00684
|  |  |  | @ Cl=0.4, Cd= | 0.010039
|  |  |  | @ Cl=0.6, Cd= | 0.010224
alpha (deg) | Cl | Cd | Cm | Cl/Cd
-2.5 | 0.2641 | 0.00684 | -0.1583 | 38.6111
-2 | 0.292 | 0.00919 | -0.1496 | 31.7737
-1.5 | 0.362 | 0.0098 | -0.1502 | 36.9388
-1 | 0.4334 | 0.01025 | -0.1509 | 42.2829
-0.5 | 0.5066 | 0.01042 | -0.1516 | 48.618
0 | 0.5889 | 0.01032 | -0.1545 | 57.064
0.5 | 0.6992 | 0.00937 | -0.1647 | 74.6211
1 | 0.7684 | 0.00978 | -0.1636 | 78.5685
1.5 | 0.8377 | 0.01021 | -0.1622 | 82.047
2 | 0.9078 | 0.01065 | -0.1607 | 85.2394
2.5 | 0.9781 | 0.01115 | -0.1588 | 87.722
3 | 1.0483 | 0.01175 | -0.1564 | 89.217
3.5 | 1.1187 | 0.01245 | -0.1536 | 89.8554
4 | 1.1888 | 0.01342 | -0.1502 | 88.5842
4.5 | 1.2573 | 0.01482 | -0.146 | 84.8381
5 | 1.3208 | 0.01734 | -0.1407 | 76.1707
5.5 | 1.3563 | 0.02379 | -0.1324 | 57.0113
6 | 1.3353 | 0.03491 | -0.119 | 38.2498
6.5 | 1.3109 | 0.04407 | -0.1071 | 29.7459
7 | 1.2719 | 0.05182 | -0.0948 | 24.5446
7.5 | 1.2248 | 0.06037 | -0.0857 | 20.2882
8 | 1.1788 | 0.0721 | -0.0853 | 16.3495
8.5 | 1.1404 | 0.09103 | -0.1017 | 12.5277
9 | 1.1023 | 0.10857 | -0.1139 | 10.1529
9.5 | 1.0632 | 0.12612 | -0.1246 | 8.4301
10 | 1.0399 | 0.14175 | -0.1338 | 7.3362
10.5 | 1.0361 | 0.15424 | -0.1409 | 6.7175
11 | 1.0408 | 0.16523 | -0.147 | 6.2991
11.5 | 1.0511 | 0.17532 | -0.1527 | 5.9953
12 | 1.0623 | 0.18551 | -0.1588 | 5.7264
12.5 | 1.0699 | 0.19786 | -0.1663 | 5.4074
13 | 1.0813 | 0.2098 | -0.1736 | 5.154
13.5 | 1.0986 | 0.21971 | -0.1796 | 5.0002
14 | 1.12 | 0.22794 | -0.1847 | 4.9136
14.5 | 1.1423 | 0.23574 | -0.1896 | 4.8456
15 | 1.158 | 0.24796 | -0.1974 | 4.6701
15.5 | 1.1789 | 0.25742 | -0.2035 | 4.5797
16 | 1.202 | 0.26513 | -0.2086 | 4.5336
16.5 | 1.225 | 0.27282 | -0.2139 | 4.4901
17 | 1.2431 | 0.28533 | -0.2219 | 4.3567
17.5 | 1.2652 | 0.29444 | -0.2281 | 4.297
18 | 1.2884 | 0.3025 | -0.2337 | 4.2592
18.5 | 1.3106 | 0.3114 | -0.2398 | 4.2087
19 | 1.331 | 0.32348 | -0.2477 | 4.1146
19.5 | 1.3532 | 0.33306 | -0.2542 | 4.0629
20 | 1.3759 | 0.34138 | -0.2602 | 4.0304

## 65. Re 4M Mach 0.00 (1)
BIGFOIL.COM POLAR EXPORT
dsma523b
DSMA-523B |  |  |  | Cl Max: | 1.47 | at alpha= | 11.5 | deg
JavaFoil+Calcfoil stall+Eppler ext transition |  |  |  | L/D Max: | 74.714 | at alpha= | 7.5 | deg
Re: | 4000000 |  |  | Cd Min: | 0.01473 | at alpha= | -1.5 | deg
Mach: | 0 |  |  | Cl=0 at alpha= | -5.2155 | deg
|  |  |  | @ Cl=0.1, Cd= | 0.016233
|  |  |  | @ Cl=0.4, Cd= | 0.014846
|  |  |  | @ Cl=0.6, Cd= | 0.017338
alpha (deg) | Cl | Cd | Cm | Cl/Cd
-20 | -0.859 | 0.15696 | -0.071 | -5.475
-19.5 | -0.86 | 0.15034 | -0.071 | -5.718
-19 | -0.858 | 0.14371 | -0.072 | -5.97
-18.5 | -0.872 | 0.1205 | -0.088 | -7.238
-18 | -0.871 | 0.11163 | -0.09 | -7.8
-17.5 | -0.868 | 0.10244 | -0.093 | -8.472
-17 | -0.867 | 0.09017 | -0.098 | -9.617
-16.5 | -0.876 | 0.07063 | -0.107 | -12.404
-16 | -0.905 | 0.04399 | -0.119 | -20.573
-15.5 | -0.894 | 0.03868 | -0.121 | -23.114
-15 | -0.875 | 0.03578 | -0.123 | -24.464
-14.5 | -0.852 | 0.03335 | -0.125 | -25.558
-14 | -0.826 | 0.0316 | -0.126 | -26.131
-13.5 | -0.796 | 0.03002 | -0.127 | -26.517
-13 | -0.764 | 0.02861 | -0.129 | -26.689
-12.5 | -0.73 | 0.02661 | -0.13 | -27.426
-12 | -0.692 | 0.02546 | -0.131 | -27.175
-11.5 | -0.651 | 0.0245 | -0.132 | -26.585
-11 | -0.609 | 0.02407 | -0.132 | -25.288
-10.5 | -0.564 | 0.02321 | -0.133 | -24.293
-10 | -0.517 | 0.02197 | -0.135 | -23.525
-9.5 | -0.468 | 0.02121 | -0.136 | -22.068
-9 | -0.418 | 0.02053 | -0.137 | -20.346
-8.5 | -0.366 | 0.01987 | -0.138 | -18.423
-8 | -0.313 | 0.01931 | -0.138 | -16.197
-7.5 | -0.258 | 0.01872 | -0.139 | -13.811
-7 | -0.203 | 0.0182 | -0.14 | -11.164
-6.5 | -0.147 | 0.01771 | -0.141 | -8.304
-6 | -0.09 | 0.01712 | -0.142 | -5.267
-5.5 | -0.033 | 0.01679 | -0.143 | -1.944
-5 | 0.025 | 0.01647 | -0.143 | 1.54
-4.5 | 0.084 | 0.01616 | -0.144 | 5.184
-4 | 0.143 | 0.01643 | -0.144 | 8.673
-3.5 | 0.202 | 0.01618 | -0.144 | 12.492
-3 | 0.261 | 0.01537 | -0.146 | 17.008
-2.5 | 0.321 | 0.01514 | -0.147 | 21.204
-2 | 0.381 | 0.0149 | -0.148 | 25.562
-1.5 | 0.441 | 0.01473 | -0.149 | 29.949
-1 | 0.502 | 0.01733 | -0.15 | 28.986
-0.5 | 0.561 | 0.01739 | -0.151 | 32.273
0 | 0.628 | 0.0173 | -0.151 | 36.315
0.5 | 0.687 | 0.01733 | -0.151 | 39.611
1 | 0.744 | 0.01589 | -0.153 | 46.84
1.5 | 0.802 | 0.01602 | -0.154 | 50.032
2 | 0.858 | 0.01614 | -0.154 | 53.127
2.5 | 0.913 | 0.01631 | -0.154 | 55.955
3 | 0.966 | 0.01644 | -0.154 | 58.731
3.5 | 1.017 | 0.01659 | -0.154 | 61.323
4 | 1.067 | 0.01651 | -0.155 | 64.635
4.5 | 1.115 | 0.01669 | -0.155 | 66.78
5 | 1.16 | 0.01689 | -0.155 | 68.695
5.5 | 1.204 | 0.01707 | -0.155 | 70.498
6 | 1.244 | 0.01727 | -0.155 | 72.038
6.5 | 1.282 | 0.01777 | -0.155 | 72.138
7 | 1.317 | 0.018 | -0.155 | 73.15
7.5 | 1.348 | 0.01805 | -0.155 | 74.714
8 | 1.377 | 0.01861 | -0.155 | 73.988
8.5 | 1.402 | 0.0189 | -0.155 | 74.194
9 | 1.424 | 0.01942 | -0.155 | 73.337
9.5 | 1.442 | 0.01978 | -0.155 | 72.909
10 | 1.458 | 0.01954 | -0.154 | 74.59
10.5 | 1.457 | 0.02768 | -0.153 | 52.642
11 | 1.465 | 0.0288 | -0.153 | 50.867
11.5 | 1.47 | 0.02904 | -0.153 | 50.617
12 | 1.401 | 0.03572 | -0.144 | 39.225
12.5 | 1.268 | 0.06699 | -0.119 | 18.927
13 | 1.245 | 0.07712 | -0.112 | 16.147
13.5 | 1.228 | 0.08533 | -0.108 | 14.393
14 | 1.212 | 0.09321 | -0.103 | 13.002
14.5 | 1.198 | 0.09936 | -0.101 | 12.061
15 | 1.183 | 0.10596 | -0.099 | 11.162
15.5 | 1.166 | 0.11334 | -0.096 | 10.284
16 | 1.149 | 0.12012 | -0.094 | 9.562
16.5 | 1.13 | 0.12782 | -0.092 | 8.839

## 66. Re 4M Mach 0.00 (2)
BIGFOIL.COM POLAR EXPORT
dsma523b
DSMA-523B |  |  |  | Cl Max: | 2.2014 | at alpha= | 19 | deg
XFOIL ncrit=9 |  |  |  | L/D Max: | 109.197 | at alpha= | 8 | deg
Re: | 4000000 |  |  | Cd Min: | 0.04876 | at alpha= | 20 | deg
Mach: | 0 |  |  | Cl=0 at alpha= | -4.685 | deg
|  |  |  | @ Cl=0.1, Cd= | 0.0066918
|  |  |  | @ Cl=0.4, Cd= | 0.0092211
|  |  |  | @ Cl=0.6, Cd= | 0.0086971
alpha (deg) | Cl | Cd | Cm | Cl/Cd
-20 | -1.4767 | 0.04814 | -0.0905 | -30.6751
-19.5 | -1.472 | 0.04273 | -0.0928 | -34.4489
-19 | -1.461 | 0.03835 | -0.0944 | -38.0965
-18.5 | -1.4454 | 0.03471 | -0.0953 | -41.6422
-18 | -1.4273 | 0.03159 | -0.0958 | -45.182
-17.5 | -1.4046 | 0.02901 | -0.096 | -48.4178
-17 | -1.3833 | 0.02635 | -0.096 | -52.4972
-16.5 | -1.3624 | 0.02369 | -0.0958 | -57.5095
-16 | -1.3369 | 0.02155 | -0.0952 | -62.0371
-15.5 | -1.3056 | 0.01978 | -0.095 | -66.0061
-15 | -1.2614 | 0.01828 | -0.0966 | -69.0044
-14.5 | -1.2116 | 0.01699 | -0.0986 | -71.3125
-14 | -1.1579 | 0.01586 | -0.1011 | -73.0076
-13.5 | -1.1011 | 0.01486 | -0.1038 | -74.0983
-13 | -1.0418 | 0.01395 | -0.1067 | -74.681
-12.5 | -0.9805 | 0.01313 | -0.1098 | -74.6763
-12 | -0.9181 | 0.0124 | -0.1129 | -74.0403
-11.5 | -0.8554 | 0.01166 | -0.1158 | -73.3619
-11 | -0.7928 | 0.01101 | -0.1185 | -72.0073
-10.5 | -0.7303 | 0.01049 | -0.1209 | -69.6187
-10 | -0.6678 | 0.01005 | -0.1231 | -66.4478
-9.5 | -0.6044 | 0.00958 | -0.1254 | -63.0898
-9 | -0.5409 | 0.00916 | -0.1277 | -59.0502
-8.5 | -0.4777 | 0.00881 | -0.1298 | -54.2225
-8 | -0.4137 | 0.00842 | -0.1321 | -49.133
-7.5 | -0.3501 | 0.0081 | -0.1342 | -43.2222
-7 | -0.2865 | 0.00779 | -0.1362 | -36.7779
-6.5 | -0.2239 | 0.00757 | -0.1379 | -29.5773
-6 | -0.1621 | 0.0074 | -0.1393 | -21.9054
-5.5 | -0.1004 | 0.00724 | -0.1407 | -13.8674
-5 | -0.0361 | 0.00712 | -0.1425 | -5.0702
-4.5 | 0.0212 | 0.00708 | -0.1424 | 2.9944
-3.5 | 0.143 | 0.00648 | -0.1443 | 22.0679
-3 | 0.2007 | 0.00617 | -0.1444 | 32.5284
-2.5 | 0.2388 | 0.00776 | -0.1403 | 30.7732
-2 | 0.2939 | 0.00849 | -0.1402 | 34.6172
-1.5 | 0.3521 | 0.00891 | -0.1406 | 39.5174
-1 | 0.4106 | 0.00929 | -0.1411 | 44.1981
-0.5 | 0.4705 | 0.00947 | -0.1418 | 49.6832
0 | 0.5383 | 0.00925 | -0.1446 | 58.1946
0.5 | 0.6153 | 0.00856 | -0.1501 | 71.8808
1 | 0.6773 | 0.00856 | -0.1513 | 79.1238
1.5 | 0.7345 | 0.00884 | -0.1511 | 83.0882
2 | 0.7916 | 0.0091 | -0.1509 | 86.989
2.5 | 0.8487 | 0.00938 | -0.1507 | 90.4797
3 | 0.9055 | 0.00964 | -0.1505 | 93.9315
3.5 | 0.9617 | 0.00997 | -0.1501 | 96.4594
4 | 1.0178 | 0.01029 | -0.1497 | 98.9116
4.5 | 1.0739 | 0.01058 | -0.1493 | 101.5028
5 | 1.1294 | 0.01094 | -0.1488 | 103.2358
5.5 | 1.1847 | 0.0113 | -0.1482 | 104.8407
6 | 1.2399 | 0.01164 | -0.1477 | 106.5206
6.5 | 1.2943 | 0.01205 | -0.147 | 107.4108
7 | 1.348 | 0.01253 | -0.1461 | 107.5818
7.5 | 1.4021 | 0.01291 | -0.1453 | 108.6057
8 | 1.4556 | 0.01333 | -0.1445 | 109.1973
8.5 | 1.5081 | 0.01383 | -0.1434 | 109.0456
9 | 1.5594 | 0.01446 | -0.1421 | 107.8423
9.5 | 1.6104 | 0.01503 | -0.1407 | 107.1457
10 | 1.6611 | 0.01558 | -0.1393 | 106.6175
10.5 | 1.7108 | 0.01616 | -0.1378 | 105.8663
11 | 1.7595 | 0.01679 | -0.136 | 104.7945
11.5 | 1.8071 | 0.01747 | -0.1341 | 103.4402
12 | 1.8533 | 0.01822 | -0.1319 | 101.7179
12.5 | 1.898 | 0.01903 | -0.1295 | 99.7373
13 | 1.94 | 0.01997 | -0.1266 | 97.1457
13.5 | 1.9791 | 0.02103 | -0.1231 | 94.1084
14 | 2.0131 | 0.02236 | -0.1189 | 90.0313
14.5 | 2.0476 | 0.02337 | -0.1147 | 87.6166
15 | 2.08 | 0.02438 | -0.1102 | 85.3158
15.5 | 2.1078 | 0.02557 | -0.1049 | 82.4325
16 | 2.1278 | 0.02683 | -0.0983 | 79.3067
16.5 | 2.1457 | 0.02835 | -0.0917 | 75.6861
17 | 2.1624 | 0.03007 | -0.0854 | 71.9122
17.5 | 2.1791 | 0.03187 | -0.0794 | 68.3746
18 | 2.1886 | 0.03422 | -0.0729 | 63.9568
18.5 | 2.198 | 0.03674 | -0.067 | 59.8258
19 | 2.2014 | 0.03992 | -0.0613 | 55.1453
19.5 | 2.2006 | 0.04375 | -0.0562 | 50.2994
20 | 2.1915 | 0.04876 | -0.0518 | 44.9446

## 67. Re 4M Mach 0.10 (1)
BIGFOIL.COM POLAR EXPORT
dsma523b
DSMA-523B |  |  |  | Cl Max: | 1.449 | at alpha= | 11 | deg
JavaFoil+Calcfoil stall+Eppler ext transition |  |  |  | L/D Max: | 74.507 | at alpha= | 7.5 | deg
Re: | 4000000 |  |  | Cd Min: | 0.01477 | at alpha= | -1.5 | deg
Mach: | 0.1 |  |  | Cl=0 at alpha= | -5.2155 | deg
|  |  |  | @ Cl=0.1, Cd= | 0.016283
|  |  |  | @ Cl=0.4, Cd= | 0.014883
|  |  |  | @ Cl=0.6, Cd= | 0.017356
alpha (deg) | Cl | Cd | Cm | Cl/Cd
-20 | -0.83 | 0.15943 | -0.071 | -5.209
-19.5 | -0.833 | 0.15201 | -0.071 | -5.482
-19 | -0.835 | 0.14504 | -0.072 | -5.755
-18.5 | -0.834 | 0.13861 | -0.073 | -6.015
-18 | -0.848 | 0.11711 | -0.088 | -7.237
-17.5 | -0.847 | 0.10771 | -0.091 | -7.861
-17 | -0.844 | 0.09812 | -0.095 | -8.607
-16.5 | -0.846 | 0.08454 | -0.101 | -10.002
-16 | -0.862 | 0.06076 | -0.111 | -14.193
-15.5 | -0.882 | 0.04051 | -0.121 | -21.779
-15 | -0.866 | 0.03716 | -0.123 | -23.315
-14.5 | -0.846 | 0.03406 | -0.126 | -24.847
-14 | -0.822 | 0.03203 | -0.127 | -25.645
-13.5 | -0.793 | 0.0304 | -0.128 | -26.093
-13 | -0.762 | 0.02893 | -0.129 | -26.338
-12.5 | -0.729 | 0.02695 | -0.13 | -27.044
-12 | -0.692 | 0.02573 | -0.132 | -26.88
-11.5 | -0.652 | 0.02467 | -0.133 | -26.427
-11 | -0.609 | 0.02424 | -0.132 | -25.146
-10.5 | -0.565 | 0.02334 | -0.133 | -24.198
-10 | -0.518 | 0.02212 | -0.135 | -23.424
-9.5 | -0.47 | 0.02132 | -0.136 | -22.017
-9 | -0.419 | 0.02063 | -0.137 | -20.319
-8.5 | -0.367 | 0.01997 | -0.138 | -18.389
-8 | -0.314 | 0.0194 | -0.139 | -16.186
-7.5 | -0.26 | 0.01879 | -0.14 | -13.81
-7 | -0.204 | 0.01827 | -0.141 | -11.168
-6.5 | -0.148 | 0.01777 | -0.142 | -8.31
-6 | -0.091 | 0.01717 | -0.142 | -5.274
-5.5 | -0.033 | 0.01685 | -0.143 | -1.946
-5 | 0.025 | 0.01651 | -0.144 | 1.543
-4.5 | 0.084 | 0.01621 | -0.145 | 5.19
-4 | 0.143 | 0.01648 | -0.144 | 8.684
-3.5 | 0.203 | 0.01623 | -0.145 | 12.506
-3 | 0.262 | 0.01541 | -0.147 | 17.036
-2.5 | 0.322 | 0.01517 | -0.148 | 21.246
-2 | 0.382 | 0.01493 | -0.148 | 25.61
-1.5 | 0.443 | 0.01477 | -0.149 | 29.978
-1 | 0.505 | 0.01733 | -0.151 | 29.117
-0.5 | 0.564 | 0.01741 | -0.151 | 32.393
0 | 0.631 | 0.01731 | -0.152 | 36.464
0.5 | 0.69 | 0.01732 | -0.152 | 39.849
1 | 0.748 | 0.01589 | -0.154 | 47.066
1.5 | 0.805 | 0.01602 | -0.154 | 50.264
2 | 0.862 | 0.01617 | -0.155 | 53.277
2.5 | 0.917 | 0.01632 | -0.155 | 56.18
3 | 0.97 | 0.01645 | -0.155 | 58.964
3.5 | 1.021 | 0.0166 | -0.155 | 61.539
4 | 1.071 | 0.01655 | -0.155 | 64.721
4.5 | 1.119 | 0.01671 | -0.155 | 66.952
5 | 1.164 | 0.01694 | -0.156 | 68.721
5.5 | 1.207 | 0.01748 | -0.156 | 69.024
6 | 1.246 | 0.01733 | -0.156 | 71.924
6.5 | 1.283 | 0.01784 | -0.156 | 71.947
7 | 1.317 | 0.01805 | -0.156 | 72.973
7.5 | 1.348 | 0.01809 | -0.156 | 74.507
8 | 1.375 | 0.01869 | -0.156 | 73.568
8.5 | 1.398 | 0.0192 | -0.156 | 72.827
9 | 1.418 | 0.01954 | -0.155 | 72.57
9.5 | 1.435 | 0.02674 | -0.155 | 53.638
10 | 1.447 | 0.01966 | -0.155 | 73.607
10.5 | 1.444 | 0.02816 | -0.154 | 51.271
11 | 1.449 | 0.02951 | -0.154 | 49.09
11.5 | 1.438 | 0.0303 | -0.152 | 47.472
12 | 1.253 | 0.06346 | -0.12 | 19.747
12.5 | 1.225 | 0.07468 | -0.113 | 16.408
13 | 1.208 | 0.08256 | -0.108 | 14.627
13.5 | 1.19 | 0.0904 | -0.104 | 13.161
14 | 1.174 | 0.09707 | -0.101 | 12.091
14.5 | 1.157 | 0.10314 | -0.098 | 11.219
15 | 1.139 | 0.10987 | -0.096 | 10.365
15.5 | 1.119 | 0.11704 | -0.094 | 9.561
16 | 1.099 | 0.12383 | -0.092 | 8.875

## 68. Re 4M Mach 0.10 (2)
BIGFOIL.COM POLAR EXPORT
dsma523b
DSMA-523B |  |  |  | Cl Max: | 2.1751 | at alpha= | 18.5 | deg
XFOIL ncrit=9 |  |  |  | L/D Max: | 108.739 | at alpha= | 8 | deg
Re: | 4000000 |  |  | Cd Min: | 0.05936 | at alpha= | 20 | deg
Mach: | 0.1 |  |  | Cl=0 at alpha= | -4.6736 | deg
|  |  |  | @ Cl=0.1, Cd= | 0.0067928
|  |  |  | @ Cl=0.4, Cd= | 0.0092312
|  |  |  | @ Cl=0.6, Cd= | 0.0087645
alpha (deg) | Cl | Cd | Cm | Cl/Cd
-20 | -1.441 | 0.0555 | -0.0896 | -25.964
-19.5 | -1.4471 | 0.04816 | -0.0933 | -30.0478
-19 | -1.4443 | 0.04239 | -0.0957 | -34.0717
-18.5 | -1.4337 | 0.03788 | -0.0972 | -37.8485
-18 | -1.4191 | 0.03406 | -0.0981 | -41.6647
-17.5 | -1.3997 | 0.03101 | -0.0984 | -45.1371
-17 | -1.3759 | 0.02845 | -0.0985 | -48.362
-16.5 | -1.3571 | 0.02548 | -0.0983 | -53.2614
-16 | -1.3344 | 0.02291 | -0.0979 | -58.2453
-15.5 | -1.3102 | 0.02085 | -0.0967 | -62.8393
-15 | -1.2708 | 0.01914 | -0.0975 | -66.395
-14.5 | -1.2231 | 0.01767 | -0.0993 | -69.219
-14 | -1.1704 | 0.01642 | -0.1015 | -71.2789
-13.5 | -1.1141 | 0.01533 | -0.104 | -72.6745
-13 | -1.055 | 0.01435 | -0.1068 | -73.5192
-12.5 | -0.9935 | 0.01346 | -0.1098 | -73.8113
-12 | -0.9303 | 0.01266 | -0.1129 | -73.4834
-11.5 | -0.8667 | 0.01197 | -0.1158 | -72.406
-11 | -0.8027 | 0.01119 | -0.1187 | -71.7337
-10.5 | -0.7393 | 0.01063 | -0.1211 | -69.5484
-10 | -0.676 | 0.01016 | -0.1234 | -66.5354
-9.5 | -0.6122 | 0.00971 | -0.1256 | -63.0484
-9 | -0.5477 | 0.00924 | -0.128 | -59.2749
-8.5 | -0.4839 | 0.0089 | -0.1301 | -54.3708
-8 | -0.4191 | 0.00848 | -0.1324 | -49.4222
-7.5 | -0.355 | 0.00816 | -0.1345 | -43.5049
-7 | -0.2906 | 0.00784 | -0.1366 | -37.0663
-6.5 | -0.2272 | 0.0076 | -0.1383 | -29.8947
-6 | -0.165 | 0.00744 | -0.1397 | -22.1774
-5.5 | -0.1027 | 0.00727 | -0.1411 | -14.1265
-5 | -0.0378 | 0.00714 | -0.143 | -5.2941
-4.5 | 0.0201 | 0.0071 | -0.1429 | 2.831
-4 | 0.0808 | 0.00692 | -0.1437 | 11.6763
-3.5 | 0.1427 | 0.00651 | -0.1448 | 21.9201
-3 | 0.201 | 0.00618 | -0.1449 | 32.5243
-2.5 | 0.239 | 0.00777 | -0.1407 | 30.7593
-2 | 0.2944 | 0.00851 | -0.1406 | 34.5946
-1.5 | 0.353 | 0.00892 | -0.1411 | 39.574
-1 | 0.4119 | 0.00931 | -0.1415 | 44.2427
-0.5 | 0.4721 | 0.00949 | -0.1422 | 49.7471
0 | 0.5398 | 0.00929 | -0.1449 | 58.1055
0.5 | 0.6177 | 0.00861 | -0.1505 | 71.7422
1 | 0.6807 | 0.00858 | -0.1518 | 79.3357
1.5 | 0.7382 | 0.00887 | -0.1516 | 83.2244
2 | 0.7957 | 0.00913 | -0.1514 | 87.1522
2.5 | 0.8533 | 0.00941 | -0.1512 | 90.6801
3 | 0.9105 | 0.00967 | -0.1509 | 94.1572
3.5 | 0.9671 | 0.01002 | -0.1504 | 96.517
4 | 1.0238 | 0.01033 | -0.15 | 99.1094
4.5 | 1.0803 | 0.01064 | -0.1495 | 101.532
5 | 1.1362 | 0.01103 | -0.1489 | 103.01
5.5 | 1.1922 | 0.01136 | -0.1484 | 104.9472
6 | 1.2478 | 0.01172 | -0.1477 | 106.4676
6.5 | 1.3027 | 0.01217 | -0.1468 | 107.0419
7 | 1.3572 | 0.01262 | -0.1459 | 107.5436
7.5 | 1.4118 | 0.01303 | -0.145 | 108.35
8 | 1.4658 | 0.01348 | -0.144 | 108.7389
8.5 | 1.5188 | 0.01403 | -0.1428 | 108.2537
9 | 1.5706 | 0.01471 | -0.1413 | 106.7709
9.5 | 1.6226 | 0.01524 | -0.1398 | 106.4698
10 | 1.6738 | 0.01583 | -0.1382 | 105.7359
10.5 | 1.724 | 0.01647 | -0.1364 | 104.6752
11 | 1.7732 | 0.01715 | -0.1344 | 103.3936
11.5 | 1.8211 | 0.0179 | -0.1322 | 101.7374
12 | 1.8674 | 0.01872 | -0.1296 | 99.7543
12.5 | 1.9117 | 0.01965 | -0.1268 | 97.2875
13 | 1.9525 | 0.02078 | -0.1232 | 93.9605
13.5 | 1.9888 | 0.02211 | -0.119 | 89.9502
14 | 2.0249 | 0.0232 | -0.1147 | 87.2802
14.5 | 2.058 | 0.02432 | -0.1099 | 84.6217
15 | 2.0885 | 0.02548 | -0.1047 | 81.9662
15.5 | 2.1094 | 0.02687 | -0.0979 | 78.5039
16 | 2.1269 | 0.02844 | -0.0907 | 74.7855
16.5 | 2.1431 | 0.03028 | -0.0839 | 70.7761
17 | 2.1561 | 0.03242 | -0.077 | 66.5052
17.5 | 2.1675 | 0.03475 | -0.0705 | 62.3741
18 | 2.1709 | 0.03786 | -0.0638 | 57.3402
18.5 | 2.1751 | 0.04113 | -0.0581 | 52.8835
19 | 2.1694 | 0.04562 | -0.0527 | 47.5537
19.5 | 2.1571 | 0.05131 | -0.0488 | 42.0405
20 | 2.1342 | 0.05936 | -0.0473 | 35.9535

## 69. Re 4M Mach 0.25 (1)
BIGFOIL.COM POLAR EXPORT
dsma523b
DSMA-523B |  |  |  | Cl Max: | 1.358 | at alpha= | 8.5 | deg
JavaFoil+Calcfoil stall+Eppler ext transition |  |  |  | L/D Max: | 72.44 | at alpha= | 6.5 | deg
Re: | 4000000 |  |  | Cd Min: | 0.01559 | at alpha= | -1.5 | deg
Mach: | 0.25 |  |  | Cl=0 at alpha= | -5.2167 | deg
|  |  |  | @ Cl=0.1, Cd= | 0.016514
|  |  |  | @ Cl=0.4, Cd= | 0.015727
|  |  |  | @ Cl=0.6, Cd= | 0.017568
alpha (deg) | Cl | Cd | Cm | Cl/Cd
-19 | -0.628 | 0.1544 | -0.072 | -4.069
-18.5 | -0.652 | 0.14834 | -0.073 | -4.396
-18 | -0.672 | 0.14088 | -0.074 | -4.772
-17.5 | -0.689 | 0.13402 | -0.075 | -5.138
-17 | -0.701 | 0.12817 | -0.076 | -5.469
-16.5 | -0.709 | 0.12181 | -0.077 | -5.822
-16 | -0.713 | 0.11591 | -0.077 | -6.151
-15.5 | -0.713 | 0.1107 | -0.078 | -6.437
-15 | -0.708 | 0.10504 | -0.079 | -6.738
-14.5 | -0.727 | 0.07779 | -0.103 | -9.341
-14 | -0.774 | 0.03897 | -0.127 | -19.869
-13.5 | -0.764 | 0.03357 | -0.13 | -22.752
-13 | -0.743 | 0.031 | -0.132 | -23.964
-12.5 | -0.716 | 0.02908 | -0.133 | -24.624
-12 | -0.685 | 0.02756 | -0.134 | -24.847
-11.5 | -0.65 | 0.02578 | -0.136 | -25.228
-11 | -0.612 | 0.02463 | -0.137 | -24.829
-10.5 | -0.569 | 0.02418 | -0.137 | -23.546
-10 | -0.524 | 0.02326 | -0.138 | -22.533
-9.5 | -0.476 | 0.02236 | -0.139 | -21.297
-9 | -0.426 | 0.02159 | -0.139 | -19.741
-8.5 | -0.374 | 0.0205 | -0.142 | -18.25
-8 | -0.32 | 0.02031 | -0.141 | -15.776
-7.5 | -0.265 | 0.01921 | -0.143 | -13.798
-7 | -0.209 | 0.01864 | -0.144 | -11.192
-6.5 | -0.151 | 0.01812 | -0.145 | -8.337
-6 | -0.093 | 0.018 | -0.145 | -5.149
-5.5 | -0.034 | 0.0171 | -0.147 | -1.963
-5 | 0.026 | 0.01678 | -0.147 | 1.555
-4.5 | 0.086 | 0.01645 | -0.148 | 5.236
-4 | 0.147 | 0.01673 | -0.148 | 8.761
-3.5 | 0.208 | 0.01646 | -0.148 | 12.621
-3 | 0.269 | 0.0162 | -0.149 | 16.589
-2.5 | 0.33 | 0.01596 | -0.15 | 20.669
-2 | 0.391 | 0.01575 | -0.151 | 24.851
-1.5 | 0.453 | 0.01559 | -0.151 | 29.043
-1 | 0.513 | 0.01769 | -0.153 | 28.979
-0.5 | 0.574 | 0.01768 | -0.154 | 32.463
0 | 0.648 | 0.01736 | -0.156 | 37.346
0.5 | 0.708 | 0.0174 | -0.156 | 40.702
1 | 0.768 | 0.01743 | -0.157 | 44.037
1.5 | 0.826 | 0.01613 | -0.159 | 51.216
2 | 0.883 | 0.01626 | -0.159 | 54.319
2.5 | 0.939 | 0.01642 | -0.159 | 57.182
3 | 0.992 | 0.01659 | -0.159 | 59.797
3.5 | 1.043 | 0.01676 | -0.16 | 62.271
4 | 1.092 | 0.01695 | -0.16 | 64.442
4.5 | 1.138 | 0.01688 | -0.16 | 67.432
5 | 1.181 | 0.01709 | -0.16 | 69.078
5.5 | 1.22 | 0.01729 | -0.16 | 70.547
6 | 1.255 | 0.01753 | -0.16 | 71.574
6.5 | 1.285 | 0.01774 | -0.16 | 72.44
7 | 1.311 | 0.01822 | -0.16 | 71.973
7.5 | 1.332 | 0.01846 | -0.16 | 72.161
8 | 1.348 | 0.01918 | -0.16 | 70.261
8.5 | 1.358 | 0.02668 | -0.16 | 50.895
9 | 1.351 | 0.02696 | -0.158 | 50.107
9.5 | 1.338 | 0.0289 | -0.157 | 46.317
10 | 1.137 | 0.062 | -0.116 | 18.334
10.5 | 1.116 | 0.06767 | -0.112 | 16.498
11 | 1.08 | 0.07889 | -0.1 | 13.696
11.5 | 1.054 | 0.0852 | -0.096 | 12.376
12 | 1.027 | 0.0897 | -0.095 | 11.455
12.5 | 0.996 | 0.0954 | -0.094 | 10.435
13 | 0.959 | 0.1018 | -0.092 | 9.422
13.5 | 0.919 | 0.10834 | -0.09 | 8.485

## 70. Re 4M Mach 0.25 (2)
BIGFOIL.COM POLAR EXPORT
dsma523b
DSMA-523B |  |  |  | Cl Max: | 2.003 | at alpha= | 14 | deg
XFOIL ncrit=9 |  |  |  | L/D Max: | 106.214 | at alpha= | 7 | deg
Re: | 4000000 |  |  | Cd Min: | 0.23039 | at alpha= | 19 | deg
Mach: | 0.25 |  |  | Cl=0 at alpha= | -4.6078 | deg
|  |  |  | @ Cl=0.1, Cd= | 0.0068786
|  |  |  | @ Cl=0.4, Cd= | 0.0093137
|  |  |  | @ Cl=0.6, Cd= | 0.0090958
alpha (deg) | Cl | Cd | Cm | Cl/Cd
-20 | -0.6928 | 0.21093 | -0.0099 | -3.2845
-19.5 | -0.9225 | 0.14298 | -0.0458 | -6.452
-19 | -1.0282 | 0.11606 | -0.0621 | -8.8592
-18.5 | -1.1392 | 0.09074 | -0.0778 | -12.5546
-18 | -1.2216 | 0.07052 | -0.0906 | -17.3227
-17.5 | -1.2634 | 0.05675 | -0.0995 | -22.2626
-17 | -1.2813 | 0.04716 | -0.1049 | -27.1692
-16.5 | -1.2815 | 0.04053 | -0.1078 | -31.6186
-16 | -1.2742 | 0.03535 | -0.1091 | -36.0453
-15.5 | -1.2785 | 0.02977 | -0.1097 | -42.9459
-15 | -1.2655 | 0.02592 | -0.1092 | -48.8233
-14.5 | -1.2425 | 0.02303 | -0.1082 | -53.9514
-14 | -1.217 | 0.02076 | -0.1063 | -58.6224
-13.5 | -1.1728 | 0.01884 | -0.1069 | -62.2505
-13 | -1.1199 | 0.0172 | -0.1084 | -65.1105
-12.5 | -1.0612 | 0.01581 | -0.1104 | -67.1221
-12 | -0.9982 | 0.0146 | -0.1128 | -68.3699
-11.5 | -0.9321 | 0.01353 | -0.1155 | -68.8914
-11 | -0.8637 | 0.0126 | -0.1185 | -68.5476
-10.5 | -0.7939 | 0.01169 | -0.1217 | -67.9127
-10 | -0.7245 | 0.01093 | -0.1246 | -66.2855
-9.5 | -0.6563 | 0.01036 | -0.1269 | -63.3494
-9 | -0.5881 | 0.00987 | -0.1291 | -59.5846
-8.5 | -0.5188 | 0.00932 | -0.1317 | -55.6652
-8 | -0.451 | 0.00893 | -0.1338 | -50.5039
-7.5 | -0.3823 | 0.00849 | -0.1362 | -45.0294
-7 | -0.3143 | 0.00813 | -0.1384 | -38.6593
-6.5 | -0.2469 | 0.00782 | -0.1404 | -31.5729
-6 | -0.1814 | 0.00762 | -0.142 | -23.8058
-5.5 | -0.116 | 0.00743 | -0.1434 | -15.6124
-5 | -0.0484 | 0.00727 | -0.1454 | -6.6575
-4.5 | 0.0133 | 0.00721 | -0.1457 | 1.8447
-4 | 0.0763 | 0.00703 | -0.1464 | 10.8535
-3.5 | 0.1405 | 0.00662 | -0.1476 | 21.2236
-3 | 0.202 | 0.00622 | -0.1479 | 32.4759
-2.5 | 0.2397 | 0.00786 | -0.1432 | 30.4962
-2 | 0.297 | 0.00862 | -0.1431 | 34.4548
-1.5 | 0.3576 | 0.00905 | -0.1435 | 39.5138
-1 | 0.4187 | 0.00943 | -0.144 | 44.4008
-0.5 | 0.4814 | 0.00957 | -0.1447 | 50.303
0 | 0.5498 | 0.00947 | -0.1469 | 58.057
0.5 | 0.6303 | 0.00887 | -0.1525 | 71.0598
1 | 0.699 | 0.00869 | -0.1547 | 80.4373
1.5 | 0.7589 | 0.00898 | -0.1543 | 84.51
2 | 0.8183 | 0.0093 | -0.1539 | 87.9892
2.5 | 0.8786 | 0.00956 | -0.1535 | 91.9038
3 | 0.9382 | 0.00988 | -0.153 | 94.9595
3.5 | 0.9974 | 0.01024 | -0.1523 | 97.4023
4 | 1.0567 | 0.01057 | -0.1515 | 99.9716
4.5 | 1.1156 | 0.011 | -0.1506 | 101.4182
5 | 1.1749 | 0.01136 | -0.1497 | 103.4243
5.5 | 1.2338 | 0.01176 | -0.1486 | 104.915
6 | 1.2919 | 0.01231 | -0.1472 | 104.9472
6.5 | 1.3504 | 0.01275 | -0.1459 | 105.9137
7 | 1.4084 | 0.01326 | -0.1443 | 106.2142
7.5 | 1.4657 | 0.01387 | -0.1425 | 105.6741
8 | 1.522 | 0.01464 | -0.1404 | 103.9617
8.5 | 1.5788 | 0.01529 | -0.1383 | 103.257
9 | 1.6346 | 0.01602 | -0.1359 | 102.035
9.5 | 1.6892 | 0.01686 | -0.1331 | 100.1898
10 | 1.7426 | 0.01778 | -0.1301 | 98.009
10.5 | 1.7944 | 0.01881 | -0.1266 | 95.3961
11 | 1.844 | 0.01998 | -0.1227 | 92.2923
11.5 | 1.8899 | 0.02138 | -0.1181 | 88.3957
12 | 1.9279 | 0.02328 | -0.1122 | 82.8136
12.5 | 1.9577 | 0.02547 | -0.1051 | 76.863
13 | 1.9849 | 0.02746 | -0.0976 | 72.2833
13.5 | 2.0011 | 0.02975 | -0.0886 | 67.2639
14 | 2.003 | 0.03263 | -0.0779 | 61.3852
14.5 | 1.9981 | 0.03636 | -0.0678 | 54.9532
15 | 1.9867 | 0.04089 | -0.0584 | 48.5865
15.5 | 1.9601 | 0.04723 | -0.0505 | 41.5012
16 | 1.9229 | 0.05586 | -0.0462 | 34.4236
16.5 | 1.8678 | 0.06982 | -0.0499 | 26.7516
17 | 1.6929 | 0.11268 | -0.0815 | 15.024
17.5 | 1.3389 | 0.19302 | -0.1445 | 6.9366
18.5 | 0.8446 | 0.22563 | -0.1354 | 3.7433
19 | 0.8536 | 0.23039 | -0.1375 | 3.705

## 71. Re 4M Mach 0.50 (1)
BIGFOIL.COM POLAR EXPORT
dsma523b
DSMA-523B |  |  |  | Cl Max: | 1.371 | at alpha= | 20 | deg
JavaFoil+Calcfoil stall+Eppler ext transition |  |  |  | L/D Max: | 63.438 | at alpha= | 3.5 | deg
Re: | 4000000 |  |  | Cd Min: | 0.01614 | at alpha= | 1.5 | deg
Mach: | 0.5 |  |  | Cl=0 at alpha= | -5.2197 | deg
|  |  |  | @ Cl=0.1, Cd= | 0.017995
|  |  |  | @ Cl=0.4, Cd= | 0.016733
|  |  |  | @ Cl=0.6, Cd= | 0.018501
alpha (deg) | Cl | Cd | Cm | Cl/Cd
-20 | -0.818 | 0.17435 | -0.079 | -4.691
-19.5 | -0.791 | 0.1696 | -0.079 | -4.663
-19 | -0.764 | 0.16645 | -0.08 | -4.588
-18.5 | -0.736 | 0.17686 | -0.079 | -4.162
-18 | -0.709 | 0.15421 | -0.081 | -4.599
-17.5 | -0.682 | 0.15043 | -0.081 | -4.534
-17 | -0.655 | 0.14598 | -0.082 | -4.486
-16.5 | -0.628 | 0.14149 | -0.082 | -4.435
-16 | -0.601 | 0.13913 | -0.084 | -4.317
-15.5 | -0.572 | 0.13243 | -0.08 | -4.316
-15 | -0.544 | 0.12826 | -0.081 | -4.242
-14.5 | -0.517 | 0.12428 | -0.081 | -4.157
-14 | -0.489 | 0.11813 | -0.081 | -4.138
-13.5 | -0.461 | 0.11323 | -0.078 | -4.067
-13 | -0.433 | 0.09939 | -0.08 | -4.359
-12.5 | -0.406 | 0.0913 | -0.084 | -4.452
-12 | -0.378 | 0.09159 | -0.08 | -4.125
-11.5 | -0.352 | 0.08085 | -0.089 | -4.352
-11 | -0.324 | 0.07883 | -0.088 | -4.106
-10.5 | -0.295 | 0.07795 | -0.087 | -3.79
-10 | -0.363 | 0.06969 | -0.092 | -5.205
-9.5 | -0.392 | 0.06543 | -0.093 | -5.989
-9 | -0.43 | 0.02551 | -0.154 | -16.838
-8.5 | -0.39 | 0.0239 | -0.155 | -16.336
-8 | -0.342 | 0.02241 | -0.156 | -15.246
-7.5 | -0.286 | 0.02162 | -0.157 | -13.249
-7 | -0.227 | 0.02088 | -0.158 | -10.888
-6.5 | -0.166 | 0.02012 | -0.159 | -8.228
-6 | -0.102 | 0.01952 | -0.16 | -5.222
-5.5 | -0.037 | 0.0188 | -0.161 | -1.969
-5 | 0.029 | 0.01838 | -0.162 | 1.566
-4.5 | 0.095 | 0.01802 | -0.162 | 5.281
-4 | 0.162 | 0.01769 | -0.163 | 9.152
-3.5 | 0.23 | 0.01738 | -0.164 | 13.219
-3 | 0.297 | 0.01713 | -0.164 | 17.332
-2.5 | 0.364 | 0.01686 | -0.165 | 21.593
-2 | 0.432 | 0.01662 | -0.166 | 25.971
-1.5 | 0.499 | 0.01852 | -0.168 | 26.962
-1 | 0.563 | 0.01854 | -0.168 | 30.385
-0.5 | 0.629 | 0.01847 | -0.169 | 34.071
0 | 0.722 | 0.01753 | -0.17 | 41.203
0.5 | 0.788 | 0.01757 | -0.17 | 44.814
1 | 0.851 | 0.01765 | -0.171 | 48.232
1.5 | 0.913 | 0.01614 | -0.176 | 56.56
2 | 0.971 | 0.01634 | -0.176 | 59.42
2.5 | 1.024 | 0.01658 | -0.176 | 61.777
3 | 1.069 | 0.01688 | -0.177 | 63.34
3.5 | 1.104 | 0.0174 | -0.178 | 63.438
4 | 1.121 | 0.01771 | -0.178 | 63.301
4.5 | 1.107 | 0.01831 | -0.179 | 60.461
5 | 0.82 | 0.05018 | -0.107 | 16.333
5.5 | 0.597 | 0.05636 | -0.097 | 10.586
6 | 0.623 | 0.05839 | -0.094 | 10.664
6.5 | 0.649 | 0.06187 | -0.091 | 10.493
7 | 0.676 | 0.06215 | -0.092 | 10.885
7.5 | 0.703 | 0.06735 | -0.091 | 10.444
8 | 0.73 | 0.07549 | -0.089 | 9.667
8.5 | 0.757 | 0.08371 | -0.091 | 9.047
9 | 0.785 | 0.08649 | -0.094 | 9.079
9.5 | 0.812 | 0.08771 | -0.094 | 9.258
10 | 0.839 | 0.09357 | -0.093 | 8.963
10.5 | 0.865 | 0.09604 | -0.093 | 9.01
11 | 0.895 | 0.10186 | -0.098 | 8.784
11.5 | 0.921 | 0.10448 | -0.098 | 8.815
12 | 0.948 | 0.10719 | -0.098 | 8.841
12.5 | 0.975 | 0.11279 | -0.099 | 8.641
13 | 1.001 | 0.11519 | -0.099 | 8.691
13.5 | 1.028 | 0.11805 | -0.1 | 8.709
14 | 1.056 | 0.12629 | -0.101 | 8.359
14.5 | 1.084 | 0.12943 | -0.104 | 8.377
15 | 1.112 | 0.13288 | -0.105 | 8.366
15.5 | 1.135 | 0.13351 | -0.103 | 8.504
16 | 1.162 | 0.13753 | -0.103 | 8.446
16.5 | 1.187 | 0.14096 | -0.103 | 8.423
17 | 1.213 | 0.14608 | -0.103 | 8.306
17.5 | 1.24 | 0.15314 | -0.103 | 8.095
18 | 1.266 | 0.15582 | -0.104 | 8.126
18.5 | 1.297 | 0.16175 | -0.108 | 8.018
19 | 1.327 | 0.16513 | -0.11 | 8.034
19.5 | 1.35 | 0.17935 | -0.109 | 7.528
20 | 1.371 | 0.17352 | -0.106 | 7.903

## 72. Re 4M Mach 0.50 (2)
BIGFOIL.COM POLAR EXPORT
dsma523b
DSMA-523B |  |  |  | Cl Max: | 1.3837 | at alpha= | 5.5 | deg
XFOIL ncrit=9 |  |  |  | L/D Max: | 97.8699 | at alpha= | 4 | deg
Re: | 4000000 |  |  | Cd Min: | 0.1472 | at alpha= | 10.5 | deg
Mach: | 0.5 |  |  | Cl=0 at alpha= | -4.2882 | deg
|  |  |  | @ Cl=0.1, Cd= | 0.007225
|  |  |  | @ Cl=0.4, Cd= | 0.0097265
|  |  |  | @ Cl=0.6, Cd= | 0.009908
alpha (deg) | Cl | Cd | Cm | Cl/Cd
-14.5 | -0.5345 | 0.14293 | -0.0616 | -3.7396
-14 | -0.5412 | 0.13102 | -0.0675 | -4.1307
-13.5 | -0.5418 | 0.12096 | -0.0726 | -4.4792
-13 | -0.5639 | 0.10768 | -0.0798 | -5.2368
-12.5 | -0.6071 | 0.09201 | -0.0893 | -6.5982
-12 | -0.6541 | 0.07662 | -0.0991 | -8.5369
-11.5 | -0.6976 | 0.06131 | -0.1092 | -11.3782
-11 | -0.726 | 0.0477 | -0.1203 | -15.2201
-10.5 | -0.7516 | 0.03754 | -0.1271 | -20.0213
-10 | -0.7744 | 0.02971 | -0.1292 | -26.0653
-9.5 | -0.7935 | 0.02354 | -0.127 | -33.7086
-9 | -0.7875 | 0.01808 | -0.1258 | -43.5564
-8.5 | -0.7281 | 0.01448 | -0.128 | -50.2831
-8 | -0.6431 | 0.01245 | -0.1316 | -51.6546
-7.5 | -0.5529 | 0.01121 | -0.1352 | -49.322
-7 | -0.4616 | 0.01022 | -0.1391 | -45.1663
-6.5 | -0.3726 | 0.00952 | -0.1426 | -39.1387
-6 | -0.2854 | 0.00894 | -0.1459 | -31.9239
-5.5 | -0.2013 | 0.00849 | -0.1488 | -23.7102
-5 | -0.1224 | 0.00826 | -0.1504 | -14.8184
-4.5 | -0.0333 | 0.00782 | -0.1544 | -4.2583
-4 | 0.0453 | 0.00762 | -0.1561 | 5.9449
-3.5 | 0.1187 | 0.00709 | -0.157 | 16.7419
-3 | 0.1986 | 0.00656 | -0.1594 | 30.2744
-2.5 | 0.2332 | 0.00829 | -0.1519 | 28.1303
-2 | 0.3 | 0.0091 | -0.1519 | 32.967
-1.5 | 0.37 | 0.00964 | -0.1523 | 38.3817
-1 | 0.4428 | 0.00985 | -0.1531 | 44.9543
-0.5 | 0.5161 | 0.00998 | -0.1539 | 51.7134
0.5 | 0.6792 | 0.00984 | -0.159 | 69.0244
1 | 0.7776 | 0.00922 | -0.1657 | 84.3384
1.5 | 0.8476 | 0.00961 | -0.1644 | 88.1998
2 | 0.9179 | 0.01001 | -0.1629 | 91.6983
2.5 | 0.9885 | 0.01048 | -0.161 | 94.3225
3 | 1.0604 | 0.01094 | -0.159 | 96.9287
3.5 | 1.1317 | 0.01158 | -0.1563 | 97.7288
4 | 1.2038 | 0.0123 | -0.1532 | 97.8699
4.5 | 1.2749 | 0.01337 | -0.1493 | 95.3553
5 | 1.3412 | 0.01544 | -0.1441 | 86.8653
5.5 | 1.3837 | 0.02112 | -0.1361 | 65.5161
6 | 1.3836 | 0.03025 | -0.1244 | 45.7388
6.5 | 1.3672 | 0.03911 | -0.1122 | 34.9578
7 | 1.3119 | 0.0492 | -0.0983 | 26.6646
7.5 | 1.2526 | 0.05797 | -0.0867 | 21.6077
8 | 1.1988 | 0.06962 | -0.0842 | 17.2192
8.5 | 1.1581 | 0.08765 | -0.0984 | 13.2128
9 | 1.1239 | 0.10516 | -0.1115 | 10.6875
9.5 | 1.0941 | 0.12067 | -0.1209 | 9.0669
10 | 1.0759 | 0.13461 | -0.1289 | 7.9927
10.5 | 1.0682 | 0.1472 | -0.1361 | 7.2568

## 73. Re 5M Mach 0.00 (1)
BIGFOIL.COM POLAR EXPORT
dsma523b
DSMA-523B |  |  |  | Cl Max: | 1.471 | at alpha= | 12 | deg
JavaFoil+Calcfoil stall+Eppler ext transition |  |  |  | L/D Max: | 76.163 | at alpha= | 10 | deg
Re: | 5000000 |  |  | Cd Min: | 0.01463 | at alpha= | -2 | deg
Mach: | 0 |  |  | Cl=0 at alpha= | -5.2155 | deg
|  |  |  | @ Cl=0.1, Cd= | 0.015765
|  |  |  | @ Cl=0.4, Cd= | 0.01533
|  |  |  | @ Cl=0.6, Cd= | 0.0171
alpha (deg) | Cl | Cd | Cm | Cl/Cd
-20 | -0.86 | 0.15519 | -0.072 | -5.54
-19.5 | -0.874 | 0.13421 | -0.084 | -6.513
-19 | -0.878 | 0.12293 | -0.088 | -7.14
-18.5 | -0.879 | 0.11296 | -0.091 | -7.782
-18 | -0.88 | 0.10249 | -0.095 | -8.582
-17.5 | -0.88 | 0.09098 | -0.099 | -9.675
-17 | -0.887 | 0.07419 | -0.106 | -11.959
-16.5 | -0.919 | 0.04603 | -0.118 | -19.961
-16 | -0.913 | 0.03956 | -0.121 | -23.078
-15.5 | -0.897 | 0.0365 | -0.123 | -24.58
-15 | -0.878 | 0.034 | -0.124 | -25.814
-14.5 | -0.854 | 0.03232 | -0.125 | -26.41
-14 | -0.827 | 0.03073 | -0.127 | -26.899
-13.5 | -0.797 | 0.02919 | -0.128 | -27.311
-13 | -0.765 | 0.02783 | -0.129 | -27.48
-12.5 | -0.731 | 0.0259 | -0.13 | -28.218
-12 | -0.693 | 0.02481 | -0.131 | -27.921
-11.5 | -0.652 | 0.02389 | -0.132 | -27.3
-11 | -0.609 | 0.02308 | -0.133 | -26.41
-10.5 | -0.565 | 0.02223 | -0.134 | -25.4
-10 | -0.518 | 0.02142 | -0.135 | -24.166
-9.5 | -0.469 | 0.0207 | -0.136 | -22.653
-9 | -0.418 | 0.02005 | -0.137 | -20.868
-8.5 | -0.367 | 0.01941 | -0.138 | -18.883
-8 | -0.313 | 0.01887 | -0.139 | -16.602
-7.5 | -0.259 | 0.01829 | -0.14 | -14.155
-7 | -0.204 | 0.01777 | -0.14 | -11.455
-6.5 | -0.147 | 0.01732 | -0.141 | -8.508
-6 | -0.09 | 0.01674 | -0.142 | -5.398
-5.5 | -0.033 | 0.01644 | -0.143 | -1.991
-5 | 0.025 | 0.01612 | -0.144 | 1.577
-4.5 | 0.084 | 0.01583 | -0.144 | 5.306
-4 | 0.143 | 0.01559 | -0.145 | 9.167
-3.5 | 0.203 | 0.01533 | -0.146 | 13.221
-3 | 0.262 | 0.01507 | -0.147 | 17.394
-2.5 | 0.322 | 0.01486 | -0.148 | 21.661
-2 | 0.382 | 0.01463 | -0.149 | 26.149
-1.5 | 0.445 | 0.01708 | -0.15 | 26.035
-1 | 0.502 | 0.01712 | -0.15 | 29.342
-0.5 | 0.561 | 0.01717 | -0.151 | 32.686
0 | 0.628 | 0.01705 | -0.151 | 36.846
0.5 | 0.687 | 0.01664 | -0.151 | 41.273
1 | 0.744 | 0.01571 | -0.153 | 47.4
1.5 | 0.802 | 0.01582 | -0.154 | 50.654
2 | 0.858 | 0.01595 | -0.154 | 53.769
2.5 | 0.913 | 0.01608 | -0.154 | 56.761
3 | 0.966 | 0.01621 | -0.154 | 59.59
3.5 | 1.017 | 0.01638 | -0.154 | 62.118
4 | 1.067 | 0.0163 | -0.155 | 65.455
4.5 | 1.115 | 0.01647 | -0.155 | 67.675
5 | 1.16 | 0.01666 | -0.155 | 69.641
5.5 | 1.204 | 0.01681 | -0.155 | 71.6
6 | 1.244 | 0.01702 | -0.155 | 73.076
6.5 | 1.282 | 0.0175 | -0.155 | 73.234
7 | 1.317 | 0.0177 | -0.155 | 74.39
7.5 | 1.348 | 0.01792 | -0.155 | 75.23
8 | 1.377 | 0.0183 | -0.155 | 75.241
8.5 | 1.402 | 0.01855 | -0.155 | 75.571
9 | 1.424 | 0.01906 | -0.155 | 74.713
9.5 | 1.442 | 0.01937 | -0.155 | 74.486
10 | 1.458 | 0.01914 | -0.154 | 76.163
10.5 | 1.457 | 0.02701 | -0.153 | 53.964
11 | 1.465 | 0.02785 | -0.153 | 52.616
11.5 | 1.47 | 0.02812 | -0.153 | 52.284
12 | 1.471 | 0.02952 | -0.152 | 49.848
12.5 | 1.357 | 0.04284 | -0.137 | 31.67
13 | 1.269 | 0.06746 | -0.12 | 18.814
13.5 | 1.241 | 0.0792 | -0.112 | 15.666
14 | 1.222 | 0.08746 | -0.108 | 13.974
14.5 | 1.206 | 0.09426 | -0.105 | 12.798
15 | 1.189 | 0.10186 | -0.102 | 11.67
15.5 | 1.171 | 0.10931 | -0.099 | 10.71
16 | 1.153 | 0.11591 | -0.097 | 9.949
16.5 | 1.133 | 0.12419 | -0.094 | 9.126
17 | 1.115 | 0.13015 | -0.093 | 8.57

## 74. Re 5M Mach 0.00 (2)
BIGFOIL.COM POLAR EXPORT
dsma523b
DSMA-523B |  |  |  | Cl Max: | 2.2582 | at alpha= | 19.5 | deg
XFOIL ncrit=9 |  |  |  | L/D Max: | 114.577 | at alpha= | 8 | deg
Re: | 5000000 |  |  | Cd Min: | 0.04295 | at alpha= | 20 | deg
Mach: | 0 |  |  | Cl=0 at alpha= | -4.6897 | deg
|  |  |  | @ Cl=0.1, Cd= | 0.0063891
|  |  |  | @ Cl=0.4, Cd= | 0.009009
|  |  |  | @ Cl=0.6, Cd= | 0.0088862
alpha (deg) | Cl | Cd | Cm | Cl/Cd
-20 | -1.5521 | 0.04013 | -0.0922 | -38.6768
-19.5 | -1.5385 | 0.03627 | -0.0932 | -42.418
-19 | -1.5207 | 0.03302 | -0.0939 | -46.0539
-18.5 | -1.5013 | 0.03016 | -0.0941 | -49.7779
-18 | -1.479 | 0.02764 | -0.0942 | -53.5094
-17.5 | -1.4517 | 0.02555 | -0.0941 | -56.818
-17 | -1.422 | 0.02364 | -0.094 | -60.1523
-16.5 | -1.3908 | 0.0219 | -0.0938 | -63.5068
-16 | -1.3603 | 0.02035 | -0.093 | -66.8452
-15.5 | -1.3174 | 0.01894 | -0.0942 | -69.5565
-15 | -1.2698 | 0.01752 | -0.0963 | -72.4772
-14.5 | -1.218 | 0.01609 | -0.0989 | -75.6992
-14 | -1.1621 | 0.01489 | -0.1018 | -78.0457
-13.5 | -1.1032 | 0.01388 | -0.1049 | -79.4813
-13 | -1.0419 | 0.013 | -0.1081 | -80.1462
-12.5 | -0.9794 | 0.01224 | -0.1113 | -80.0163
-12 | -0.917 | 0.01161 | -0.1141 | -78.9836
-11.5 | -0.8552 | 0.01109 | -0.1165 | -77.1145
-11 | -0.7928 | 0.01056 | -0.1189 | -75.0758
-10.5 | -0.7298 | 0.01001 | -0.1214 | -72.9071
-10 | -0.6668 | 0.00957 | -0.1237 | -69.6761
-9.5 | -0.604 | 0.00922 | -0.1258 | -65.5098
-9 | -0.54 | 0.00878 | -0.1282 | -61.5034
-8.5 | -0.4766 | 0.00846 | -0.1303 | -56.3357
-8 | -0.4127 | 0.00812 | -0.1325 | -50.8251
-7.5 | -0.3489 | 0.00782 | -0.1346 | -44.6164
-7 | -0.2847 | 0.00751 | -0.1367 | -37.9095
-6.5 | -0.2208 | 0.00725 | -0.1387 | -30.4552
-6 | -0.1583 | 0.00709 | -0.1403 | -22.3272
-5.5 | -0.0955 | 0.00689 | -0.1418 | -13.8607
-5 | -0.0363 | 0.00685 | -0.1424 | -5.2993
-4.5 | 0.0222 | 0.00671 | -0.1426 | 3.3085
-4 | 0.0837 | 0.00653 | -0.1439 | 12.8178
-3.5 | 0.1427 | 0.00602 | -0.1442 | 23.7043
-3 | 0.1864 | 0.00708 | -0.1413 | 26.3277
-2.5 | 0.2392 | 0.00802 | -0.1407 | 29.8254
-2 | 0.2973 | 0.00841 | -0.1412 | 35.3508
-1.5 | 0.3557 | 0.00876 | -0.1416 | 40.605
-1 | 0.4144 | 0.00909 | -0.1421 | 45.5886
-0.5 | 0.4745 | 0.0092 | -0.1427 | 51.5761
0 | 0.5371 | 0.00919 | -0.1441 | 58.444
0.5 | 0.6075 | 0.00885 | -0.1476 | 68.6441
1 | 0.6809 | 0.00825 | -0.1521 | 82.5333
1.5 | 0.7388 | 0.00848 | -0.1521 | 87.1226
2 | 0.7958 | 0.00875 | -0.1519 | 90.9486
2.5 | 0.8528 | 0.00901 | -0.1517 | 94.6504
3 | 0.91 | 0.00925 | -0.1516 | 98.3784
3.5 | 0.9666 | 0.00955 | -0.1513 | 101.2147
4 | 1.0232 | 0.00981 | -0.151 | 104.3017
4.5 | 1.0792 | 0.01013 | -0.1505 | 106.535
5 | 1.1349 | 0.01047 | -0.1501 | 108.3954
5.5 | 1.1907 | 0.01077 | -0.1496 | 110.5571
6 | 1.2458 | 0.01113 | -0.149 | 111.9317
6.5 | 1.3002 | 0.01156 | -0.1483 | 112.474
7 | 1.3548 | 0.01191 | -0.1476 | 113.7531
7.5 | 1.4088 | 0.0123 | -0.1468 | 114.5366
8 | 1.462 | 0.01276 | -0.1458 | 114.5768
8.5 | 1.5141 | 0.01335 | -0.1447 | 113.4157
9 | 1.5666 | 0.01379 | -0.1436 | 113.6041
9.5 | 1.6186 | 0.01425 | -0.1424 | 113.586
10 | 1.6698 | 0.01476 | -0.1411 | 113.1301
10.5 | 1.7201 | 0.01532 | -0.1397 | 112.2781
11 | 1.7692 | 0.01595 | -0.138 | 110.9216
11.5 | 1.817 | 0.01665 | -0.1361 | 109.1291
12 | 1.8632 | 0.01746 | -0.1339 | 106.7125
12.5 | 1.9075 | 0.01839 | -0.1313 | 103.7249
13 | 1.952 | 0.0191 | -0.1289 | 102.199
13.5 | 1.9946 | 0.01987 | -0.1261 | 100.3825
14 | 2.0351 | 0.02067 | -0.1229 | 98.4567
14.5 | 2.0729 | 0.02155 | -0.1192 | 96.1903
15 | 2.1081 | 0.02247 | -0.1152 | 93.8184
15.5 | 2.1399 | 0.0235 | -0.1105 | 91.0596
16 | 2.1684 | 0.0246 | -0.1054 | 88.1463
16.5 | 2.1872 | 0.02587 | -0.0985 | 84.5458
17 | 2.2061 | 0.02728 | -0.092 | 80.8688
17.5 | 2.2243 | 0.02887 | -0.0859 | 77.0454
18 | 2.2392 | 0.03075 | -0.0796 | 72.8195
18.5 | 2.2502 | 0.03295 | -0.0732 | 68.2914
19 | 2.258 | 0.03553 | -0.067 | 63.5519
19.5 | 2.2582 | 0.03888 | -0.0608 | 58.0813
20 | 2.2538 | 0.04295 | -0.0553 | 52.475

## 75. Re 5M Mach 0.10 (1)
BIGFOIL.COM POLAR EXPORT
dsma523b
DSMA-523B |  |  |  | Cl Max: | 1.451 | at alpha= | 11.5 | deg
JavaFoil+Calcfoil stall+Eppler ext transition |  |  |  | L/D Max: | 75.123 | at alpha= | 10 | deg
Re: | 5000000 |  |  | Cd Min: | 0.01467 | at alpha= | -2 | deg
Mach: | 0.1 |  |  | Cl=0 at alpha= | -5.2203 | deg
|  |  |  | @ Cl=0.1, Cd= | 0.015798
|  |  |  | @ Cl=0.4, Cd= | 0.01529
|  |  |  | @ Cl=0.6, Cd= | 0.017102
alpha (deg) | Cl | Cd | Cm | Cl/Cd
-20 | -0.831 | 0.1568 | -0.072 | -5.298
-19.5 | -0.834 | 0.15003 | -0.072 | -5.557
-19 | -0.85 | 0.12837 | -0.086 | -6.619
-18.5 | -0.852 | 0.11956 | -0.088 | -7.128
-18 | -0.853 | 0.11026 | -0.092 | -7.741
-17.5 | -0.856 | 0.09863 | -0.096 | -8.675
-17 | -0.858 | 0.08621 | -0.101 | -9.948
-16.5 | -0.869 | 0.06694 | -0.109 | -12.983
-16 | -0.898 | 0.04193 | -0.121 | -21.418
-15.5 | -0.887 | 0.03761 | -0.123 | -23.576
-15 | -0.869 | 0.0351 | -0.124 | -24.762
-14.5 | -0.848 | 0.03283 | -0.126 | -25.829
-14 | -0.823 | 0.03112 | -0.127 | -26.435
-13.5 | -0.794 | 0.02961 | -0.128 | -26.817
-13 | -0.763 | 0.02812 | -0.129 | -27.125
-12.5 | -0.73 | 0.02622 | -0.131 | -27.83
-12 | -0.693 | 0.02508 | -0.132 | -27.619
-11.5 | -0.653 | 0.02406 | -0.133 | -27.136
-11 | -0.61 | 0.02322 | -0.134 | -26.284
-10.5 | -0.566 | 0.02237 | -0.135 | -25.288
-10 | -0.519 | 0.02156 | -0.136 | -24.062
-9.5 | -0.47 | 0.02081 | -0.137 | -22.603
-9 | -0.42 | 0.02014 | -0.138 | -20.843
-8.5 | -0.368 | 0.01951 | -0.138 | -18.861
-8 | -0.314 | 0.01895 | -0.139 | -16.594
-7.5 | -0.26 | 0.01837 | -0.14 | -14.15
-7 | -0.204 | 0.01784 | -0.141 | -11.46
-6.5 | -0.148 | 0.01738 | -0.142 | -8.516
-6 | -0.091 | 0.0168 | -0.143 | -5.402
-5.5 | -0.033 | 0.01649 | -0.144 | -1.992
-5 | 0.026 | 0.01617 | -0.144 | 1.579
-4.5 | 0.084 | 0.01586 | -0.145 | 5.316
-4 | 0.143 | 0.01563 | -0.146 | 9.183
-3.5 | 0.203 | 0.01537 | -0.147 | 13.241
-3 | 0.263 | 0.0151 | -0.147 | 17.428
-2.5 | 0.323 | 0.01489 | -0.148 | 21.71
-2 | 0.384 | 0.01467 | -0.149 | 26.175
-1.5 | 0.447 | 0.01711 | -0.151 | 26.111
-1 | 0.505 | 0.01713 | -0.151 | 29.477
-0.5 | 0.564 | 0.01715 | -0.151 | 32.886
0 | 0.631 | 0.01706 | -0.152 | 36.998
0.5 | 0.69 | 0.0171 | -0.152 | 40.346
1 | 0.748 | 0.01568 | -0.154 | 47.713
1.5 | 0.805 | 0.01582 | -0.154 | 50.89
2 | 0.862 | 0.01595 | -0.155 | 54.007
2.5 | 0.917 | 0.01608 | -0.155 | 56.995
3 | 0.97 | 0.01625 | -0.155 | 59.703
3.5 | 1.021 | 0.01639 | -0.155 | 62.34
4 | 1.071 | 0.01634 | -0.155 | 65.563
4.5 | 1.119 | 0.01649 | -0.155 | 67.847
5 | 1.164 | 0.01668 | -0.156 | 69.778
5.5 | 1.207 | 0.01723 | -0.156 | 70.04
6 | 1.246 | 0.01706 | -0.156 | 73.08
6.5 | 1.283 | 0.01755 | -0.156 | 73.143
7 | 1.317 | 0.01777 | -0.156 | 74.124
7.5 | 1.348 | 0.01797 | -0.156 | 75.015
8 | 1.375 | 0.01835 | -0.156 | 74.914
8.5 | 1.398 | 0.01885 | -0.156 | 74.175
9 | 1.418 | 0.01915 | -0.155 | 74.063
9.5 | 1.435 | 0.01952 | -0.155 | 73.49
10 | 1.447 | 0.01926 | -0.155 | 75.123
10.5 | 1.444 | 0.02729 | -0.154 | 52.924
11 | 1.449 | 0.02834 | -0.154 | 51.131
11.5 | 1.451 | 0.02879 | -0.153 | 50.382
12 | 1.432 | 0.03101 | -0.151 | 46.182
12.5 | 1.25 | 0.06522 | -0.12 | 19.161
13 | 1.22 | 0.07663 | -0.113 | 15.925
13.5 | 1.2 | 0.08499 | -0.108 | 14.118
14 | 1.181 | 0.09242 | -0.105 | 12.779
14.5 | 1.163 | 0.09927 | -0.102 | 11.714
15 | 1.144 | 0.10602 | -0.099 | 10.788
15.5 | 1.123 | 0.11332 | -0.096 | 9.91
16 | 1.102 | 0.12034 | -0.095 | 9.161
16.5 | 1.081 | 0.1274 | -0.093 | 8.483

## 76. Re 5M Mach 0.10 (2)
BIGFOIL.COM POLAR EXPORT
dsma523b
DSMA-523B |  |  |  | Cl Max: | 2.2373 | at alpha= | 19 | deg
XFOIL ncrit=9 |  |  |  | L/D Max: | 114.219 | at alpha= | 7.5 | deg
Re: | 5000000 |  |  | Cd Min: | 0.05064 | at alpha= | 20 | deg
Mach: | 0.1 |  |  | Cl=0 at alpha= | -4.6797 | deg
|  |  |  | @ Cl=0.1, Cd= | 0.0064092
|  |  |  | @ Cl=0.4, Cd= | 0.0090145
|  |  |  | @ Cl=0.6, Cd= | 0.0088161
alpha (deg) | Cl | Cd | Cm | Cl/Cd
-20 | -1.5311 | 0.04504 | -0.0935 | -33.9942
-19.5 | -1.5228 | 0.04021 | -0.0952 | -37.8712
-19 | -1.5109 | 0.03605 | -0.0963 | -41.9112
-18.5 | -1.4941 | 0.03262 | -0.0968 | -45.8032
-18 | -1.4749 | 0.02967 | -0.0969 | -49.7101
-17.5 | -1.4512 | 0.02717 | -0.0968 | -53.4119
-17 | -1.4234 | 0.025 | -0.0966 | -56.936
-16.5 | -1.392 | 0.02314 | -0.0964 | -60.1556
-16 | -1.3611 | 0.02136 | -0.0958 | -63.7219
-15.5 | -1.3267 | 0.01977 | -0.0956 | -67.1067
-15 | -1.2805 | 0.01837 | -0.097 | -69.706
-14.5 | -1.2306 | 0.01683 | -0.0993 | -73.1194
-14 | -1.1759 | 0.01546 | -0.102 | -76.0608
-13.5 | -1.1172 | 0.01434 | -0.105 | -77.9079
-13 | -1.0558 | 0.01337 | -0.1081 | -78.9678
-12.5 | -0.9926 | 0.01253 | -0.1113 | -79.2179
-12 | -0.9288 | 0.01182 | -0.1144 | -78.5787
-11.5 | -0.8657 | 0.01125 | -0.1169 | -76.9511
-11 | -0.8028 | 0.01074 | -0.1191 | -74.7486
-10.5 | -0.7388 | 0.01015 | -0.1217 | -72.7882
-10 | -0.6749 | 0.00968 | -0.124 | -69.7211
-9.5 | -0.6112 | 0.00929 | -0.1262 | -65.7912
-9 | -0.5467 | 0.00887 | -0.1285 | -61.6347
-8.5 | -0.4824 | 0.00851 | -0.1307 | -56.6863
-8 | -0.418 | 0.00818 | -0.1328 | -51.1002
-7.5 | -0.3534 | 0.00786 | -0.135 | -44.9618
-7 | -0.2886 | 0.00755 | -0.1371 | -38.2252
-6.5 | -0.224 | 0.00728 | -0.1391 | -30.7692
-6 | -0.1609 | 0.00711 | -0.1407 | -22.6301
-5.5 | -0.0976 | 0.00692 | -0.1423 | -14.104
-5 | -0.0378 | 0.00687 | -0.1429 | -5.5022
-4.5 | 0.0212 | 0.00673 | -0.1432 | 3.1501
-4 | 0.0831 | 0.00656 | -0.1444 | 12.6677
-3.5 | 0.1425 | 0.00603 | -0.1448 | 23.6318
-3 | 0.1864 | 0.00709 | -0.1418 | 26.2906
-2.5 | 0.2395 | 0.00803 | -0.1412 | 29.8257
-2 | 0.2979 | 0.00842 | -0.1416 | 35.38
-1.5 | 0.3567 | 0.00878 | -0.1421 | 40.6264
-1 | 0.4158 | 0.0091 | -0.1425 | 45.6923
-0.5 | 0.4763 | 0.00921 | -0.1432 | 51.7155
0 | 0.5392 | 0.00921 | -0.1445 | 58.5451
1 | 0.6843 | 0.00827 | -0.1527 | 82.7449
1.5 | 0.7426 | 0.00849 | -0.1526 | 87.4676
2 | 0.8001 | 0.00877 | -0.1524 | 91.2315
2.5 | 0.8575 | 0.00903 | -0.1522 | 94.9612
3 | 0.9151 | 0.00929 | -0.152 | 98.5038
3.5 | 0.9722 | 0.00958 | -0.1516 | 101.4823
4 | 1.0292 | 0.00985 | -0.1513 | 104.4873
4.5 | 1.0857 | 0.01019 | -0.1508 | 106.5456
5 | 1.142 | 0.01052 | -0.1503 | 108.5551
5.5 | 1.1982 | 0.01083 | -0.1497 | 110.6371
6 | 1.2538 | 0.01122 | -0.149 | 111.7469
6.5 | 1.309 | 0.01163 | -0.1482 | 112.5537
7 | 1.3641 | 0.012 | -0.1474 | 113.675
7.5 | 1.4186 | 0.01242 | -0.1465 | 114.219
8 | 1.4723 | 0.01294 | -0.1454 | 113.779
8.5 | 1.5254 | 0.01348 | -0.1441 | 113.1602
9 | 1.5785 | 0.01395 | -0.1429 | 113.1541
9.5 | 1.631 | 0.01445 | -0.1415 | 112.872
10 | 1.6828 | 0.015 | -0.14 | 112.1867
10.5 | 1.7336 | 0.01562 | -0.1383 | 110.9859
11 | 1.7831 | 0.0163 | -0.1364 | 109.3926
11.5 | 1.8311 | 0.0171 | -0.1341 | 107.0819
12 | 1.8771 | 0.01804 | -0.1315 | 104.0521
12.5 | 1.9229 | 0.01885 | -0.1289 | 102.0106
13 | 1.9674 | 0.01963 | -0.126 | 100.2241
13.5 | 2.0098 | 0.02048 | -0.1227 | 98.1348
14 | 2.0497 | 0.02138 | -0.119 | 95.87
14.5 | 2.0862 | 0.02237 | -0.1148 | 93.2588
15 | 2.1201 | 0.02341 | -0.1101 | 90.5639
15.5 | 2.1497 | 0.0246 | -0.1047 | 87.3862
16 | 2.1713 | 0.0259 | -0.0979 | 83.834
16.5 | 2.1884 | 0.02746 | -0.0906 | 79.6941
17 | 2.2058 | 0.02917 | -0.0839 | 75.6188
17.5 | 2.2211 | 0.03111 | -0.0772 | 71.395
18 | 2.2314 | 0.03348 | -0.0704 | 66.6487
18.5 | 2.2368 | 0.03635 | -0.0637 | 61.5351
19 | 2.2373 | 0.03984 | -0.0575 | 56.1571
19.5 | 2.2274 | 0.04458 | -0.0517 | 49.9641
20 | 2.2104 | 0.05064 | -0.0474 | 43.6493

## 77. Re 5M Mach 0.25 (1)
BIGFOIL.COM POLAR EXPORT
dsma523b
DSMA-523B |  |  |  | Cl Max: | 1.358 | at alpha= | 8.5 | deg
JavaFoil+Calcfoil stall+Eppler ext transition |  |  |  | L/D Max: | 73.551 | at alpha= | 6.5 | deg
Re: | 5000000 |  |  | Cd Min: | 0.01487 | at alpha= | -2 | deg
Mach: | 0.25 |  |  | Cl=0 at alpha= | -5.2167 | deg
|  |  |  | @ Cl=0.1, Cd= | 0.016175
|  |  |  | @ Cl=0.4, Cd= | 0.015198
|  |  |  | @ Cl=0.6, Cd= | 0.01722
alpha (deg) | Cl | Cd | Cm | Cl/Cd
-19 | -0.628 | 0.15237 | -0.073 | -4.125
-18.5 | -0.652 | 0.14512 | -0.074 | -4.495
-18 | -0.673 | 0.1396 | -0.075 | -4.818
-17.5 | -0.689 | 0.13294 | -0.075 | -5.182
-17 | -0.701 | 0.12618 | -0.076 | -5.557
-16.5 | -0.709 | 0.12034 | -0.077 | -5.895
-16 | -0.713 | 0.11464 | -0.078 | -6.221
-15.5 | -0.713 | 0.10898 | -0.078 | -6.54
-15 | -0.732 | 0.08441 | -0.1 | -8.669
-14.5 | -0.75 | 0.06091 | -0.113 | -12.312
-14 | -0.781 | 0.03548 | -0.129 | -22.014
-13.5 | -0.766 | 0.03211 | -0.131 | -23.858
-13 | -0.744 | 0.03011 | -0.132 | -24.701
-12.5 | -0.717 | 0.02831 | -0.133 | -25.321
-12 | -0.686 | 0.02685 | -0.135 | -25.541
-11.5 | -0.651 | 0.02512 | -0.136 | -25.926
-11 | -0.612 | 0.02403 | -0.137 | -25.48
-10.5 | -0.57 | 0.02357 | -0.137 | -24.184
-10 | -0.525 | 0.02273 | -0.138 | -23.079
-9.5 | -0.477 | 0.02143 | -0.14 | -22.257
-9 | -0.427 | 0.02067 | -0.141 | -20.656
-8.5 | -0.375 | 0.02003 | -0.142 | -18.705
-8 | -0.321 | 0.01941 | -0.143 | -16.533
-7.5 | -0.266 | 0.01879 | -0.144 | -14.129
-7 | -0.209 | 0.01823 | -0.144 | -11.46
-6.5 | -0.151 | 0.01773 | -0.145 | -8.538
-6 | -0.093 | 0.01713 | -0.146 | -5.422
-5.5 | -0.034 | 0.01674 | -0.147 | -2.01
-5 | 0.026 | 0.01643 | -0.148 | 1.591
-4.5 | 0.086 | 0.01612 | -0.148 | 5.356
-4 | 0.147 | 0.01636 | -0.148 | 8.98
-3.5 | 0.208 | 0.0161 | -0.149 | 12.933
-3 | 0.269 | 0.0153 | -0.151 | 17.611
-2.5 | 0.331 | 0.01507 | -0.152 | 21.947
-2 | 0.392 | 0.01487 | -0.152 | 26.393
-1.5 | 0.454 | 0.01741 | -0.153 | 26.09
-1 | 0.514 | 0.01735 | -0.154 | 29.655
-0.5 | 0.579 | 0.01725 | -0.156 | 33.556
0 | 0.648 | 0.01715 | -0.156 | 37.811
0.5 | 0.708 | 0.01715 | -0.156 | 41.303
1 | 0.768 | 0.01717 | -0.157 | 44.703
1.5 | 0.826 | 0.0159 | -0.159 | 51.942
2 | 0.883 | 0.01606 | -0.159 | 55.005
2.5 | 0.939 | 0.01621 | -0.159 | 57.929
3 | 0.992 | 0.01636 | -0.159 | 60.654
3.5 | 1.043 | 0.01652 | -0.16 | 63.155
4 | 1.092 | 0.01672 | -0.16 | 65.303
4.5 | 1.138 | 0.01664 | -0.16 | 68.386
5 | 1.181 | 0.01685 | -0.16 | 70.049
5.5 | 1.22 | 0.01704 | -0.16 | 71.57
6 | 1.255 | 0.01725 | -0.16 | 72.753
6.5 | 1.285 | 0.01748 | -0.16 | 73.551
7 | 1.311 | 0.01791 | -0.16 | 73.223
7.5 | 1.332 | 0.01816 | -0.16 | 73.361
8 | 1.348 | 0.01884 | -0.16 | 71.535
8.5 | 1.358 | 0.01946 | -0.16 | 69.793
9 | 1.351 | 0.02622 | -0.158 | 51.523
9.5 | 1.349 | 0.02736 | -0.158 | 49.299
10 | 1.174 | 0.05091 | -0.129 | 23.067
10.5 | 1.135 | 0.06086 | -0.12 | 18.652
11 | 1.087 | 0.07553 | -0.105 | 14.393
11.5 | 1.059 | 0.08235 | -0.1 | 12.857
12 | 1.03 | 0.08749 | -0.098 | 11.776
12.5 | 0.997 | 0.09338 | -0.095 | 10.677
13 | 0.961 | 0.09985 | -0.094 | 9.621
13.5 | 0.921 | 0.10588 | -0.092 | 8.695

## 78. Re 5M Mach 0.25 (2)
BIGFOIL.COM POLAR EXPORT
dsma523b
DSMA-523B |  |  |  | Cl Max: | 2.0728 | at alpha= | 14.5 | deg
XFOIL ncrit=9 |  |  |  | L/D Max: | 112.038 | at alpha= | 6.5 | deg
Re: | 5000000 |  |  | Cd Min: | 0.27124 | at alpha= | 19.5 | deg
Mach: | 0.25 |  |  | Cl=0 at alpha= | -4.6211 | deg
|  |  |  | @ Cl=0.1, Cd= | 0.0063544
|  |  |  | @ Cl=0.4, Cd= | 0.0090635
|  |  |  | @ Cl=0.6, Cd= | 0.0091462
alpha (deg) | Cl | Cd | Cm | Cl/Cd
-20 | -0.9901 | 0.14033 | -0.0468 | -7.0555
-19.5 | -1.1183 | 0.11076 | -0.0655 | -10.0966
-19 | -1.238 | 0.08505 | -0.0817 | -14.5561
-18.5 | -1.3098 | 0.06695 | -0.0933 | -19.5639
-18 | -1.3473 | 0.05435 | -0.1011 | -24.7893
-17.5 | -1.3628 | 0.04549 | -0.1057 | -29.9582
-17 | -1.3648 | 0.03896 | -0.1081 | -35.0308
-16.5 | -1.3551 | 0.03417 | -0.109 | -39.6576
-16 | -1.3407 | 0.03022 | -0.109 | -44.3647
-15.5 | -1.3207 | 0.02691 | -0.1085 | -49.0784
-15 | -1.2943 | 0.02418 | -0.1078 | -53.5277
-14.5 | -1.2647 | 0.02186 | -0.1066 | -57.8545
-14 | -1.2303 | 0.01991 | -0.1056 | -61.7931
-13.5 | -1.1837 | 0.01772 | -0.107 | -66.8002
-13 | -1.1272 | 0.01598 | -0.1092 | -70.5382
-12.5 | -1.0648 | 0.01461 | -0.1117 | -72.8816
-12 | -0.9988 | 0.0135 | -0.1144 | -73.9852
-11.5 | -0.9304 | 0.01254 | -0.1174 | -74.1946
-11 | -0.8607 | 0.01171 | -0.1204 | -73.5013
-10.5 | -0.7913 | 0.01102 | -0.1231 | -71.8058
-10 | -0.7226 | 0.01039 | -0.1255 | -69.5476
-9.5 | -0.6536 | 0.00981 | -0.128 | -66.6259
-9 | -0.5852 | 0.00936 | -0.1302 | -62.5214
-8.5 | -0.5165 | 0.0089 | -0.1325 | -58.0337
-8 | -0.448 | 0.00851 | -0.1347 | -52.6439
-7.5 | -0.3797 | 0.00815 | -0.1369 | -46.589
-7 | -0.3117 | 0.00782 | -0.1391 | -39.8593
-6.5 | -0.2433 | 0.00749 | -0.1413 | -32.4833
-6 | -0.1762 | 0.00725 | -0.1432 | -24.3034
-5.5 | -0.1103 | 0.00707 | -0.1448 | -15.6011
-5 | -0.0466 | 0.00699 | -0.1457 | -6.6667
-4.5 | 0.0149 | 0.00683 | -0.146 | 2.1816
-4 | 0.0796 | 0.00648 | -0.1472 | 12.284
-3.5 | 0.1413 | 0.0061 | -0.1478 | 23.1639
-3 | 0.1868 | 0.00706 | -0.1446 | 26.4589
-2.5 | 0.2404 | 0.00811 | -0.1438 | 29.6424
-2 | 0.301 | 0.00852 | -0.1442 | 35.3286
-1.5 | 0.3619 | 0.00889 | -0.1446 | 40.7087
-1 | 0.4234 | 0.00917 | -0.1451 | 46.1723
-0.5 | 0.486 | 0.0093 | -0.1458 | 52.2581
0 | 0.5507 | 0.00933 | -0.147 | 59.0247
0.5 | 0.6231 | 0.00906 | -0.1502 | 68.7748
1 | 0.703 | 0.00839 | -0.1556 | 83.7902
1.5 | 0.7636 | 0.00861 | -0.1554 | 88.6876
2 | 0.8234 | 0.0089 | -0.155 | 92.5169
2.5 | 0.8832 | 0.00918 | -0.1546 | 96.2092
3 | 0.943 | 0.0095 | -0.1541 | 99.2632
3.5 | 1.003 | 0.00977 | -0.1536 | 102.6612
4 | 1.0626 | 0.01011 | -0.1529 | 105.1039
4.5 | 1.1218 | 0.01048 | -0.152 | 107.042
5 | 1.1813 | 0.01083 | -0.1511 | 109.0766
5.5 | 1.2401 | 0.01127 | -0.15 | 110.0355
6 | 1.2991 | 0.01168 | -0.1488 | 111.2243
6.5 | 1.3579 | 0.01212 | -0.1475 | 112.038
7 | 1.416 | 0.01265 | -0.1459 | 111.9368
7.5 | 1.4735 | 0.01327 | -0.1441 | 111.0399
8 | 1.5312 | 0.01382 | -0.1422 | 110.7959
8.5 | 1.5882 | 0.01444 | -0.1401 | 109.9861
9 | 1.6446 | 0.01512 | -0.1378 | 108.7698
9.5 | 1.7 | 0.01589 | -0.1351 | 106.9855
10 | 1.7545 | 0.01675 | -0.1322 | 104.7463
10.5 | 1.8067 | 0.01783 | -0.1288 | 101.3292
11 | 1.8552 | 0.01923 | -0.1246 | 96.4743
11.5 | 1.9045 | 0.02035 | -0.1205 | 93.5872
12 | 1.9507 | 0.02159 | -0.1158 | 90.352
12.5 | 1.9922 | 0.02301 | -0.1102 | 86.5797
13 | 2.0271 | 0.02469 | -0.1036 | 82.1021
13.5 | 2.055 | 0.02661 | -0.096 | 77.2266
14 | 2.0696 | 0.02886 | -0.0865 | 71.7117
14.5 | 2.0728 | 0.03171 | -0.0759 | 65.3674
15 | 2.0726 | 0.03509 | -0.0661 | 59.0653
15.5 | 2.0614 | 0.03952 | -0.0565 | 52.1609
16 | 2.0413 | 0.04518 | -0.0484 | 45.1815
16.5 | 2.0096 | 0.05288 | -0.0431 | 38.003
17 | 1.9644 | 0.06425 | -0.0435 | 30.5743
17.5 | 1.8772 | 0.08749 | -0.0589 | 21.4562
18 | 1.4135 | 0.1847 | -0.1356 | 7.653
19 | 1.2431 | 0.26171 | -0.1976 | 4.7499
19.5 | 1.2536 | 0.27124 | -0.2047 | 4.6217

## 79. Re 5M Mach 0.50 (1)
BIGFOIL.COM POLAR EXPORT
dsma523b
DSMA-523B |  |  |  | Cl Max: | 1.372 | at alpha= | 20 | deg
JavaFoil+Calcfoil stall+Eppler ext transition |  |  |  | L/D Max: | 64.458 | at alpha= | 3.5 | deg
Re: | 5000000 |  |  | Cd Min: | 0.01593 | at alpha= | 1.5 | deg
Mach: | 0.5 |  |  | Cl=0 at alpha= | -5.2197 | deg
|  |  |  | @ Cl=0.1, Cd= | 0.017627
|  |  |  | @ Cl=0.4, Cd= | 0.016435
|  |  |  | @ Cl=0.6, Cd= | 0.018163
alpha (deg) | Cl | Cd | Cm | Cl/Cd
-20 | -0.818 | 0.172 | -0.08 | -4.758
-19.5 | -0.791 | 0.16802 | -0.08 | -4.709
-19 | -0.764 | 0.16308 | -0.08 | -4.685
-18.5 | -0.736 | 0.17282 | -0.08 | -4.26
-18 | -0.71 | 0.15192 | -0.081 | -4.671
-17.5 | -0.682 | 0.1483 | -0.082 | -4.602
-17 | -0.655 | 0.14385 | -0.082 | -4.555
-16.5 | -0.628 | 0.13918 | -0.083 | -4.511
-16 | -0.601 | 0.13601 | -0.084 | -4.417
-15.5 | -0.572 | 0.12915 | -0.081 | -4.428
-15 | -0.544 | 0.1184 | -0.081 | -4.597
-14.5 | -0.517 | 0.12139 | -0.082 | -4.257
-14 | -0.489 | 0.11377 | -0.082 | -4.299
-13.5 | -0.461 | 0.10583 | -0.082 | -4.36
-13 | -0.434 | 0.09664 | -0.084 | -4.491
-12.5 | -0.407 | 0.08976 | -0.087 | -4.535
-12 | -0.379 | 0.08936 | -0.085 | -4.239
-11.5 | -0.352 | 0.07978 | -0.09 | -4.413
-11 | -0.324 | 0.07731 | -0.09 | -4.19
-10.5 | -0.296 | 0.07642 | -0.088 | -3.869
-10 | -0.363 | 0.06905 | -0.092 | -5.254
-9.5 | -0.392 | 0.06478 | -0.094 | -6.051
-9 | -0.43 | 0.02489 | -0.154 | -17.281
-8.5 | -0.391 | 0.02336 | -0.155 | -16.733
-8 | -0.342 | 0.0219 | -0.156 | -15.617
-7.5 | -0.287 | 0.02115 | -0.157 | -13.557
-7 | -0.228 | 0.02044 | -0.158 | -11.134
-6.5 | -0.166 | 0.01969 | -0.159 | -8.417
-6 | -0.102 | 0.01909 | -0.16 | -5.346
-5.5 | -0.037 | 0.01839 | -0.161 | -2.015
-5 | 0.029 | 0.01801 | -0.162 | 1.601
-4.5 | 0.095 | 0.01765 | -0.163 | 5.399
-4 | 0.162 | 0.01734 | -0.163 | 9.353
-3.5 | 0.23 | 0.01704 | -0.164 | 13.504
-3 | 0.297 | 0.01678 | -0.165 | 17.726
-2.5 | 0.365 | 0.01655 | -0.165 | 22.036
-2 | 0.432 | 0.01633 | -0.166 | 26.483
-1.5 | 0.5 | 0.01821 | -0.168 | 27.46
-1 | 0.564 | 0.01819 | -0.169 | 31.022
-0.5 | 0.631 | 0.01814 | -0.169 | 34.774
0 | 0.722 | 0.01728 | -0.17 | 41.792
0.5 | 0.788 | 0.01733 | -0.171 | 45.453
1 | 0.851 | 0.0174 | -0.171 | 48.939
1.5 | 0.913 | 0.01593 | -0.176 | 57.279
2 | 0.971 | 0.01613 | -0.176 | 60.19
2.5 | 1.024 | 0.01657 | -0.178 | 61.835
3 | 1.069 | 0.01685 | -0.178 | 63.464
3.5 | 1.104 | 0.01712 | -0.178 | 64.458
4 | 1.121 | 0.01744 | -0.178 | 64.271
4.5 | 1.107 | 0.01803 | -0.179 | 61.402
5 | 0.823 | 0.0488 | -0.11 | 16.855
5.5 | 0.597 | 0.05511 | -0.099 | 10.837
6 | 0.624 | 0.05692 | -0.097 | 10.958
6.5 | 0.65 | 0.06061 | -0.093 | 10.72
7 | 0.677 | 0.06048 | -0.094 | 11.195
7.5 | 0.704 | 0.06531 | -0.093 | 10.779
8 | 0.73 | 0.07323 | -0.091 | 9.973
8.5 | 0.758 | 0.0807 | -0.092 | 9.389
9 | 0.787 | 0.07086 | -0.097 | 11.104
9.5 | 0.814 | 0.07532 | -0.097 | 10.803
10 | 0.839 | 0.08235 | -0.094 | 10.191
10.5 | 0.866 | 0.09075 | -0.094 | 9.54
11 | 0.895 | 0.09955 | -0.1 | 8.995
11.5 | 0.921 | 0.10223 | -0.098 | 9.012
12 | 0.948 | 0.10381 | -0.099 | 9.132
12.5 | 0.975 | 0.10821 | -0.099 | 9.01
13 | 1.002 | 0.11108 | -0.1 | 9.017
13.5 | 1.029 | 0.11367 | -0.1 | 9.049
14 | 1.057 | 0.12235 | -0.103 | 8.638
14.5 | 1.085 | 0.12476 | -0.105 | 8.698
15 | 1.112 | 0.13189 | -0.106 | 8.432
15.5 | 1.136 | 0.13129 | -0.103 | 8.653
16 | 1.162 | 0.13256 | -0.103 | 8.767
16.5 | 1.188 | 0.1375 | -0.103 | 8.642
17 | 1.214 | 0.14203 | -0.104 | 8.55
17.5 | 1.241 | 0.14944 | -0.104 | 8.302
18 | 1.27 | 0.1521 | -0.107 | 8.351
18.5 | 1.3 | 0.15599 | -0.109 | 8.331
19 | 1.33 | 0.16049 | -0.112 | 8.284
19.5 | 1.352 | 0.17627 | -0.11 | 7.668
20 | 1.372 | 0.16867 | -0.106 | 8.133

## 80. Re 5M Mach 0.50 (2)
BIGFOIL.COM POLAR EXPORT
dsma523b
DSMA-523B |  |  |  | Cl Max: | 1.418 | at alpha= | 6 | deg
XFOIL ncrit=9 |  |  |  | L/D Max: | 104.522 | at alpha= | 4 | deg
Re: | 5000000 |  |  | Cd Min: | 0.1552 | at alpha= | 11 | deg
Mach: | 0.5 |  |  | Cl=0 at alpha= | -4.3423 | deg
|  |  |  | @ Cl=0.1, Cd= | 0.0066801
|  |  |  | @ Cl=0.4, Cd= | 0.0094474
|  |  |  | @ Cl=0.6, Cd= | 0.0098129
alpha (deg) | Cl | Cd | Cm | Cl/Cd
-14.5 | -0.5511 | 0.14116 | -0.0608 | -3.9041
-14 | -0.5813 | 0.12508 | -0.0694 | -4.6474
-13.5 | -0.5917 | 0.11361 | -0.0757 | -5.2082
-13 | -0.6171 | 0.10041 | -0.0835 | -6.1458
-12.5 | -0.6476 | 0.08706 | -0.0918 | -7.4385
-12 | -0.6848 | 0.07324 | -0.1004 | -9.3501
-11.5 | -0.7149 | 0.05928 | -0.1099 | -12.0597
-11 | -0.7406 | 0.04634 | -0.1206 | -15.9819
-10.5 | -0.7726 | 0.03589 | -0.1274 | -21.5269
-10 | -0.8088 | 0.02714 | -0.1296 | -29.801
-9.5 | -0.8264 | 0.02098 | -0.1273 | -39.3899
-9 | -0.7931 | 0.01583 | -0.1293 | -50.1011
-8.5 | -0.7161 | 0.01304 | -0.1327 | -54.9156
-8 | -0.6254 | 0.01143 | -0.1365 | -54.7157
-7.5 | -0.5335 | 0.01037 | -0.1401 | -51.4465
-7 | -0.4421 | 0.00953 | -0.1437 | -46.3903
-6.5 | -0.3531 | 0.00889 | -0.1471 | -39.7188
-6 | -0.2662 | 0.00834 | -0.1504 | -31.9185
-5.5 | -0.1816 | 0.00791 | -0.1533 | -22.9583
-5 | -0.1017 | 0.00771 | -0.1552 | -13.1907
-4.5 | -0.0246 | 0.00741 | -0.1564 | -3.3198
-4 | 0.0534 | 0.007 | -0.1582 | 7.6286
-3.5 | 0.1277 | 0.00649 | -0.1592 | 19.6764
-3 | 0.203 | 0.00633 | -0.1606 | 32.0695
-2.5 | 0.2357 | 0.0085 | -0.153 | 27.7294
-2 | 0.3063 | 0.00896 | -0.1536 | 34.1853
-1.5 | 0.3772 | 0.00941 | -0.1542 | 40.085
-1 | 0.4503 | 0.00953 | -0.1549 | 47.2508
-0.5 | 0.5232 | 0.00967 | -0.1555 | 54.1055
0 | 0.5963 | 0.00981 | -0.156 | 60.7849
0.5 | 0.6732 | 0.00987 | -0.1572 | 68.2067
1 | 0.7831 | 0.0089 | -0.1669 | 87.9888
1.5 | 0.8542 | 0.0092 | -0.1659 | 92.8478
2 | 0.925 | 0.00959 | -0.1645 | 96.4546
2.5 | 0.9963 | 0.00998 | -0.1627 | 99.8297
3 | 1.0678 | 0.01048 | -0.1606 | 101.8893
3.5 | 1.1404 | 0.01098 | -0.1581 | 103.8616
4 | 1.2135 | 0.01161 | -0.1552 | 104.522
4.5 | 1.2857 | 0.01258 | -0.1513 | 102.2019
5 | 1.3545 | 0.01432 | -0.1463 | 94.588
5.5 | 1.4064 | 0.01871 | -0.1391 | 75.1684
6 | 1.418 | 0.02692 | -0.1282 | 52.6746
6.5 | 1.3786 | 0.03835 | -0.1136 | 35.9478
7 | 1.3319 | 0.0478 | -0.1001 | 27.864
7.5 | 1.2785 | 0.0558 | -0.0878 | 22.9122
8 | 1.2288 | 0.06612 | -0.083 | 18.5844
8.5 | 1.1865 | 0.08073 | -0.09 | 14.6971
9 | 1.1592 | 0.09923 | -0.1069 | 11.682
9.5 | 1.1332 | 0.11397 | -0.116 | 9.943
10 | 1.114 | 0.1277 | -0.1239 | 8.7236
10.5 | 1.102 | 0.14053 | -0.1312 | 7.8417
11 | 1.0863 | 0.1552 | -0.1404 | 6.9994

## 81. Re 6M Mach 0.00 (1)
BIGFOIL.COM POLAR EXPORT
dsma523b
DSMA-523B |  |  |  | Cl Max: | 1.472 | at alpha= | 12 | deg
JavaFoil+Calcfoil stall+Eppler ext transition |  |  |  | L/D Max: | 77.265 | at alpha= | 10 | deg
Re: | 6000000 |  |  | Cd Min: | 0.01438 | at alpha= | -2 | deg
Mach: | 0 |  |  | Cl=0 at alpha= | -5.2155 | deg
|  |  |  | @ Cl=0.1, Cd= | 0.015498
|  |  |  | @ Cl=0.4, Cd= | 0.015012
|  |  |  | @ Cl=0.6, Cd= | 0.016648
alpha (deg) | Cl | Cd | Cm | Cl/Cd
-20 | -0.875 | 0.13807 | -0.084 | -6.335
-19.5 | -0.878 | 0.12963 | -0.086 | -6.77
-19 | -0.883 | 0.117 | -0.09 | -7.545
-18.5 | -0.885 | 0.10687 | -0.094 | -8.28
-18 | -0.888 | 0.09499 | -0.098 | -9.344
-17.5 | -0.895 | 0.07913 | -0.104 | -11.307
-17 | -0.912 | 0.05779 | -0.113 | -15.787
-16.5 | -0.927 | 0.04192 | -0.12 | -22.106
-16 | -0.916 | 0.03789 | -0.122 | -24.161
-15.5 | -0.899 | 0.03521 | -0.123 | -25.534
-15 | -0.879 | 0.03312 | -0.125 | -26.532
-14.5 | -0.855 | 0.03158 | -0.126 | -27.061
-14 | -0.827 | 0.0301 | -0.127 | -27.483
-13.5 | -0.798 | 0.02854 | -0.128 | -27.963
-13 | -0.765 | 0.02725 | -0.129 | -28.092
-12.5 | -0.732 | 0.02536 | -0.13 | -28.845
-12 | -0.694 | 0.0243 | -0.131 | -28.548
-11.5 | -0.653 | 0.02341 | -0.132 | -27.895
-11 | -0.61 | 0.02262 | -0.133 | -26.969
-10.5 | -0.565 | 0.02177 | -0.134 | -25.97
-10 | -0.518 | 0.02099 | -0.135 | -24.696
-9.5 | -0.469 | 0.02029 | -0.136 | -23.134
-9 | -0.419 | 0.01966 | -0.137 | -21.315
-8.5 | -0.367 | 0.01905 | -0.138 | -19.274
-8 | -0.314 | 0.01851 | -0.139 | -16.952
-7.5 | -0.259 | 0.01795 | -0.14 | -14.453
-7 | -0.204 | 0.01745 | -0.141 | -11.687
-6.5 | -0.148 | 0.017 | -0.142 | -8.681
-6 | -0.091 | 0.01646 | -0.142 | -5.502
-5.5 | -0.033 | 0.01615 | -0.143 | -2.03
-5 | 0.025 | 0.01585 | -0.144 | 1.608
-4.5 | 0.084 | 0.01556 | -0.145 | 5.409
-4 | 0.143 | 0.01533 | -0.146 | 9.338
-3.5 | 0.203 | 0.01509 | -0.146 | 13.461
-3 | 0.263 | 0.01486 | -0.147 | 17.681
-2.5 | 0.323 | 0.01464 | -0.148 | 22.072
-2 | 0.385 | 0.01438 | -0.15 | 26.762
-1.5 | 0.445 | 0.01691 | -0.15 | 26.305
-1 | 0.503 | 0.01692 | -0.15 | 29.709
-0.5 | 0.561 | 0.01698 | -0.151 | 33.06
0 | 0.628 | 0.01641 | -0.151 | 38.288
0.5 | 0.687 | 0.01647 | -0.151 | 41.699
1 | 0.744 | 0.01553 | -0.153 | 47.935
1.5 | 0.802 | 0.01567 | -0.154 | 51.146
2 | 0.858 | 0.01579 | -0.154 | 54.304
2.5 | 0.913 | 0.01591 | -0.154 | 57.348
3 | 0.966 | 0.01604 | -0.154 | 60.208
3.5 | 1.017 | 0.0162 | -0.154 | 62.79
4 | 1.067 | 0.01613 | -0.155 | 66.153
4.5 | 1.115 | 0.0163 | -0.155 | 68.399
5 | 1.16 | 0.01648 | -0.155 | 70.412
5.5 | 1.204 | 0.01662 | -0.155 | 72.412
6 | 1.244 | 0.01683 | -0.155 | 73.933
6.5 | 1.282 | 0.01729 | -0.155 | 74.14
7 | 1.317 | 0.01748 | -0.155 | 75.317
7.5 | 1.348 | 0.01767 | -0.155 | 76.303
8 | 1.377 | 0.01806 | -0.155 | 76.262
8.5 | 1.402 | 0.0183 | -0.155 | 76.634
9 | 1.424 | 0.01877 | -0.155 | 75.861
9.5 | 1.442 | 0.01906 | -0.155 | 75.683
10 | 1.458 | 0.01886 | -0.154 | 77.265
10.5 | 1.469 | 0.02631 | -0.154 | 55.848
11 | 1.465 | 0.02714 | -0.153 | 54.003
11.5 | 1.47 | 0.02735 | -0.153 | 53.751
12 | 1.472 | 0.0285 | -0.152 | 51.635
12.5 | 1.458 | 0.03015 | -0.151 | 48.375
13 | 1.302 | 0.05633 | -0.128 | 23.119
13.5 | 1.258 | 0.07196 | -0.118 | 17.475
14 | 1.233 | 0.08188 | -0.112 | 15.06
14.5 | 1.214 | 0.09009 | -0.108 | 13.47
15 | 1.195 | 0.09763 | -0.105 | 12.239
15.5 | 1.176 | 0.10556 | -0.102 | 11.137
16 | 1.157 | 0.11282 | -0.099 | 10.254
16.5 | 1.137 | 0.12076 | -0.097 | 9.416
17 | 1.118 | 0.12673 | -0.095 | 8.825

## 82. Re 6M Mach 0.00 (2)
BIGFOIL.COM POLAR EXPORT
dsma523b
DSMA-523B |  |  |  | Cl Max: | 2.2825 | at alpha= | 19 | deg
XFOIL ncrit=9 |  |  |  | L/D Max: | 118.898 | at alpha= | 7.5 | deg
Re: | 6000000 |  |  | Cd Min: | 0.04133 | at alpha= | 20 | deg
Mach: | 0 |  |  | Cl=0 at alpha= | -4.7061 | deg
|  |  |  | @ Cl=0.1, Cd= | 0.0059385
|  |  |  | @ Cl=0.4, Cd= | 0.0088035
|  |  |  | @ Cl=0.6, Cd= | 0.0088859
alpha (deg) | Cl | Cd | Cm | Cl/Cd
-20 | -1.5949 | 0.03597 | -0.0925 | -44.3397
-19.5 | -1.5774 | 0.03275 | -0.0931 | -48.1649
-19 | -1.5573 | 0.03 | -0.0933 | -51.91
-18.5 | -1.534 | 0.02762 | -0.0932 | -55.5395
-18 | -1.5078 | 0.02549 | -0.0931 | -59.1526
-17.5 | -1.479 | 0.02355 | -0.093 | -62.8025
-17 | -1.4488 | 0.02176 | -0.0927 | -66.5809
-16.5 | -1.4195 | 0.02022 | -0.0917 | -70.2028
-16 | -1.3771 | 0.01884 | -0.0928 | -73.0945
-15.5 | -1.3292 | 0.01756 | -0.0947 | -75.6948
-15 | -1.2772 | 0.01642 | -0.0969 | -77.7832
-14.5 | -1.2221 | 0.01539 | -0.0995 | -79.4087
-14 | -1.1644 | 0.01447 | -0.1022 | -80.4699
-13.5 | -1.1042 | 0.01344 | -0.1056 | -82.1577
-13 | -1.0417 | 0.01252 | -0.1091 | -83.2029
-12.5 | -0.9789 | 0.01178 | -0.1122 | -83.0985
-12 | -0.917 | 0.0112 | -0.1148 | -81.875
-11.5 | -0.855 | 0.0107 | -0.1171 | -79.9065
-11 | -0.7928 | 0.01025 | -0.1193 | -77.3463
-10.5 | -0.7299 | 0.00979 | -0.1217 | -74.5557
-10 | -0.6665 | 0.00933 | -0.124 | -71.4362
-9.5 | -0.6034 | 0.00897 | -0.1262 | -67.2687
-9 | -0.54 | 0.00862 | -0.1284 | -62.645
-8.5 | -0.4762 | 0.00828 | -0.1306 | -57.5121
-8 | -0.4129 | 0.00801 | -0.1325 | -51.5481
-7.5 | -0.3488 | 0.00769 | -0.1347 | -45.3576
-7 | -0.2848 | 0.00742 | -0.1367 | -38.3827
-6.5 | -0.2208 | 0.00716 | -0.1387 | -30.838
-6 | -0.1578 | 0.00698 | -0.1404 | -22.6074
-5.5 | -0.0963 | 0.00677 | -0.1416 | -14.2245
-4.5 | 0.025 | 0.00625 | -0.1434 | 4
-4 | 0.0837 | 0.00596 | -0.1438 | 14.0436
-3.5 | 0.1444 | 0.00588 | -0.1447 | 24.5578
-3 | 0.1848 | 0.00743 | -0.1412 | 24.8721
-2.5 | 0.2412 | 0.00802 | -0.1414 | 30.0748
-2 | 0.3001 | 0.00832 | -0.1419 | 36.0697
-1.5 | 0.3587 | 0.00865 | -0.1424 | 41.4682
-1 | 0.4179 | 0.00887 | -0.1429 | 47.1139
-0.5 | 0.4778 | 0.00899 | -0.1435 | 53.1479
0 | 0.5379 | 0.00908 | -0.1442 | 59.2401
0.5 | 0.6051 | 0.00887 | -0.1468 | 68.2187
1 | 0.678 | 0.00836 | -0.1511 | 81.1005
1.5 | 0.7417 | 0.00822 | -0.1528 | 90.2311
2 | 0.7992 | 0.00847 | -0.1527 | 94.3566
2.5 | 0.8564 | 0.00871 | -0.1525 | 98.3238
3 | 0.9132 | 0.00899 | -0.1523 | 101.5795
3.5 | 0.9702 | 0.00923 | -0.1521 | 105.1138
4 | 1.0269 | 0.00949 | -0.1518 | 108.2086
4.5 | 1.083 | 0.00982 | -0.1514 | 110.2851
5 | 1.1392 | 0.01009 | -0.151 | 112.9039
5.5 | 1.1949 | 0.0104 | -0.1506 | 114.8942
6 | 1.25 | 0.01079 | -0.15 | 115.848
6.5 | 1.305 | 0.01113 | -0.1494 | 117.2507
7 | 1.3597 | 0.01148 | -0.1487 | 118.4408
7.5 | 1.4137 | 0.01189 | -0.1479 | 118.8982
8 | 1.4668 | 0.01239 | -0.1469 | 118.3858
9 | 1.5727 | 0.01323 | -0.1449 | 118.8738
9.5 | 1.6247 | 0.0137 | -0.1437 | 118.5912
10 | 1.6758 | 0.01423 | -0.1424 | 117.7653
10.5 | 1.7259 | 0.01483 | -0.1408 | 116.379
11 | 1.7752 | 0.01548 | -0.1392 | 114.677
11.5 | 1.823 | 0.01623 | -0.1373 | 112.3229
12 | 1.8711 | 0.01683 | -0.1354 | 111.1765
12.5 | 1.9181 | 0.01744 | -0.1334 | 109.9828
13 | 1.9637 | 0.01811 | -0.1311 | 108.4318
13.5 | 2.0075 | 0.01883 | -0.1285 | 106.6118
14 | 2.0493 | 0.01958 | -0.1255 | 104.6629
14.5 | 2.0889 | 0.0204 | -0.1222 | 102.3971
15 | 2.126 | 0.02125 | -0.1184 | 100.0471
15.5 | 2.16 | 0.02219 | -0.1141 | 97.3411
16 | 2.1913 | 0.02319 | -0.1094 | 94.4933
16.5 | 2.2181 | 0.02431 | -0.104 | 91.2423
17 | 2.2346 | 0.02562 | -0.0967 | 87.2209
17.5 | 2.2511 | 0.02723 | -0.09 | 82.6698
18 | 2.2655 | 0.02905 | -0.0833 | 77.9862
18.5 | 2.2748 | 0.0313 | -0.0764 | 72.6773
19 | 2.2825 | 0.03377 | -0.0698 | 67.5896
19.5 | 2.2793 | 0.03726 | -0.0629 | 61.1728
20 | 2.2728 | 0.04133 | -0.0567 | 54.9915

## 83. Re 6M Mach 0.10 (1)
BIGFOIL.COM POLAR EXPORT
dsma523b
DSMA-523B |  |  |  | Cl Max: | 1.451 | at alpha= | 11.5 | deg
JavaFoil+Calcfoil stall+Eppler ext transition |  |  |  | L/D Max: | 76.267 | at alpha= | 10 | deg
Re: | 6000000 |  |  | Cd Min: | 0.01438 | at alpha= | -2 | deg
Mach: | 0.1 |  |  | Cl=0 at alpha= | -5.2203 | deg
|  |  |  | @ Cl=0.1, Cd= | 0.015541
|  |  |  | @ Cl=0.4, Cd= | 0.014928
|  |  |  | @ Cl=0.6, Cd= | 0.016922
alpha (deg) | Cl | Cd | Cm | Cl/Cd
-20 | -0.831 | 0.15605 | -0.072 | -5.325
-19.5 | -0.834 | 0.14938 | -0.073 | -5.582
-19 | -0.854 | 0.12306 | -0.088 | -6.939
-18.5 | -0.857 | 0.11382 | -0.091 | -7.532
-18 | -0.86 | 0.10357 | -0.095 | -8.302
-17.5 | -0.864 | 0.09102 | -0.1 | -9.492
-17 | -0.874 | 0.07359 | -0.107 | -11.875
-16.5 | -0.904 | 0.04681 | -0.118 | -19.325
-16 | -0.902 | 0.03958 | -0.122 | -22.798
-15.5 | -0.889 | 0.03618 | -0.123 | -24.569
-15 | -0.871 | 0.03392 | -0.125 | -25.672
-14.5 | -0.849 | 0.03203 | -0.126 | -26.506
-14 | -0.823 | 0.03045 | -0.127 | -27.034
-13.5 | -0.795 | 0.02893 | -0.128 | -27.48
-13 | -0.764 | 0.02753 | -0.13 | -27.735
-12.5 | -0.731 | 0.02565 | -0.131 | -28.481
-12 | -0.693 | 0.02454 | -0.132 | -28.252
-11.5 | -0.654 | 0.02356 | -0.133 | -27.744
-11 | -0.611 | 0.02276 | -0.134 | -26.841
-10.5 | -0.566 | 0.0219 | -0.135 | -25.857
-10 | -0.52 | 0.02113 | -0.136 | -24.592
-9.5 | -0.471 | 0.0204 | -0.137 | -23.085
-9 | -0.42 | 0.01975 | -0.138 | -21.29
-8.5 | -0.368 | 0.01915 | -0.139 | -19.24
-8 | -0.315 | 0.0186 | -0.14 | -16.937
-7.5 | -0.26 | 0.01803 | -0.14 | -14.439
-7 | -0.205 | 0.01752 | -0.141 | -11.687
-6.5 | -0.148 | 0.01706 | -0.142 | -8.69
-6 | -0.091 | 0.01652 | -0.143 | -5.504
-5.5 | -0.033 | 0.0162 | -0.144 | -2.032
-5 | 0.026 | 0.0159 | -0.145 | 1.609
-4.5 | 0.085 | 0.0156 | -0.145 | 5.417
-4 | 0.144 | 0.01537 | -0.146 | 9.356
-3.5 | 0.204 | 0.01513 | -0.147 | 13.478
-3 | 0.264 | 0.0149 | -0.148 | 17.71
-2.5 | 0.324 | 0.01468 | -0.149 | 22.09
-2 | 0.387 | 0.01438 | -0.15 | 26.891
-1.5 | 0.447 | 0.01691 | -0.151 | 26.424
-1 | 0.505 | 0.01695 | -0.151 | 29.788
-0.5 | 0.564 | 0.01697 | -0.151 | 33.257
0 | 0.631 | 0.01688 | -0.152 | 37.402
0.5 | 0.69 | 0.01645 | -0.152 | 41.957
1 | 0.748 | 0.01556 | -0.154 | 48.086
1.5 | 0.805 | 0.01567 | -0.154 | 51.384
2 | 0.862 | 0.01579 | -0.155 | 54.555
2.5 | 0.917 | 0.01593 | -0.155 | 57.547
3 | 0.97 | 0.01608 | -0.155 | 60.336
3.5 | 1.021 | 0.01621 | -0.155 | 63.001
4 | 1.071 | 0.01617 | -0.155 | 66.253
4.5 | 1.119 | 0.01631 | -0.156 | 68.588
5 | 1.164 | 0.01649 | -0.156 | 70.563
5.5 | 1.207 | 0.01703 | -0.156 | 70.862
6 | 1.246 | 0.01686 | -0.156 | 73.928
6.5 | 1.283 | 0.01733 | -0.156 | 74.035
7 | 1.317 | 0.01752 | -0.156 | 75.164
7.5 | 1.348 | 0.01774 | -0.156 | 75.985
8 | 1.375 | 0.0181 | -0.156 | 75.939
8.5 | 1.398 | 0.01859 | -0.156 | 75.241
9 | 1.418 | 0.01886 | -0.155 | 75.219
9.5 | 1.435 | 0.01919 | -0.155 | 74.736
10 | 1.447 | 0.01897 | -0.155 | 76.267
10.5 | 1.444 | 0.02667 | -0.154 | 54.149
11 | 1.449 | 0.02766 | -0.154 | 52.402
11.5 | 1.451 | 0.02796 | -0.153 | 51.888
12 | 1.449 | 0.02915 | -0.153 | 49.694
12.5 | 1.287 | 0.05341 | -0.13 | 24.092
13 | 1.237 | 0.06953 | -0.119 | 17.794
13.5 | 1.21 | 0.07968 | -0.113 | 15.191
14 | 1.188 | 0.08868 | -0.108 | 13.392
14.5 | 1.169 | 0.0954 | -0.105 | 12.249
15 | 1.149 | 0.1024 | -0.102 | 11.216
15.5 | 1.127 | 0.11039 | -0.099 | 10.206
16 | 1.106 | 0.11717 | -0.097 | 9.435
16.5 | 1.084 | 0.12434 | -0.095 | 8.715

## 84. Re 6M Mach 0.10 (2)
BIGFOIL.COM POLAR EXPORT
dsma523b
DSMA-523B |  |  |  | Cl Max: | 2.2604 | at alpha= | 18.5 | deg
XFOIL ncrit=9 |  |  |  | L/D Max: | 118.436 | at alpha= | 7.5 | deg
Re: | 6000000 |  |  | Cd Min: | 0.04728 | at alpha= | 20 | deg
Mach: | 0.1 |  |  | Cl=0 at alpha= | -4.6937 | deg
|  |  |  | @ Cl=0.1, Cd= | 0.0059407
|  |  |  | @ Cl=0.4, Cd= | 0.0088151
|  |  |  | @ Cl=0.6, Cd= | 0.0086355
alpha (deg) | Cl | Cd | Cm | Cl/Cd
-20 | -1.5819 | 0.03974 | -0.0948 | -39.8062
-19.5 | -1.5687 | 0.0358 | -0.0957 | -43.8184
-19 | -1.5507 | 0.03254 | -0.0961 | -47.6552
-18.5 | -1.5305 | 0.0297 | -0.0962 | -51.532
-18 | -1.5081 | 0.02713 | -0.096 | -55.5879
-17.5 | -1.4808 | 0.02498 | -0.0958 | -59.2794
-17 | -1.4507 | 0.02305 | -0.0955 | -62.9371
-16.5 | -1.4199 | 0.02128 | -0.0949 | -66.7246
-16 | -1.3872 | 0.0197 | -0.0944 | -70.4162
-15.5 | -1.3416 | 0.01831 | -0.0957 | -73.2714
-15 | -1.2909 | 0.01705 | -0.0976 | -75.7126
-14.5 | -1.2364 | 0.01592 | -0.1 | -77.6633
-14 | -1.1788 | 0.01491 | -0.1026 | -79.061
-13.5 | -1.1188 | 0.01391 | -0.1055 | -80.4313
-13 | -1.0561 | 0.01289 | -0.109 | -81.9317
-12.5 | -0.992 | 0.01204 | -0.1124 | -82.392
-12 | -0.9285 | 0.01139 | -0.1152 | -81.5189
-11.5 | -0.8655 | 0.01085 | -0.1175 | -79.7696
-11 | -0.8024 | 0.01037 | -0.1198 | -77.377
-10.5 | -0.739 | 0.00993 | -0.122 | -74.4209
-10 | -0.6746 | 0.00943 | -0.1244 | -71.5376
-9.5 | -0.6106 | 0.00904 | -0.1266 | -67.5442
-9 | -0.5466 | 0.0087 | -0.1287 | -62.8276
-8.5 | -0.4819 | 0.00833 | -0.131 | -57.8511
-8 | -0.418 | 0.00806 | -0.1329 | -51.861
-7.5 | -0.3532 | 0.00773 | -0.1351 | -45.6921
-7 | -0.2887 | 0.00746 | -0.1371 | -38.6997
-6.5 | -0.224 | 0.00719 | -0.1392 | -31.1544
-6 | -0.1603 | 0.00699 | -0.1409 | -22.9328
-5.5 | -0.0983 | 0.00679 | -0.1421 | -14.4772
-5 | -0.0381 | 0.00664 | -0.1428 | -5.738
-4.5 | 0.0241 | 0.00627 | -0.1439 | 3.8437
-4 | 0.0832 | 0.00596 | -0.1444 | 13.9597
-3.5 | 0.1443 | 0.00589 | -0.1453 | 24.4992
-3 | 0.1847 | 0.00744 | -0.1417 | 24.8253
-2.5 | 0.2415 | 0.00803 | -0.1419 | 30.0747
-1.5 | 0.3598 | 0.00866 | -0.1429 | 41.5473
-1 | 0.4194 | 0.00889 | -0.1434 | 47.1766
-0.5 | 0.4796 | 0.009 | -0.144 | 53.2889
1 | 0.6811 | 0.00839 | -0.1516 | 81.18
1.5 | 0.7456 | 0.00824 | -0.1533 | 90.4854
2 | 0.8035 | 0.00849 | -0.1532 | 94.6408
2.5 | 0.8611 | 0.00873 | -0.153 | 98.6369
3 | 0.9183 | 0.00903 | -0.1527 | 101.6944
3.5 | 0.9758 | 0.00926 | -0.1525 | 105.378
4 | 1.033 | 0.00953 | -0.1522 | 108.3945
4.5 | 1.0896 | 0.00987 | -0.1517 | 110.3951
5 | 1.1463 | 0.01014 | -0.1513 | 113.0473
5.5 | 1.2025 | 0.01047 | -0.1507 | 114.852
6 | 1.2581 | 0.01087 | -0.15 | 115.7406
6.5 | 1.3139 | 0.0112 | -0.1493 | 117.3125
7 | 1.3691 | 0.01157 | -0.1485 | 118.3319
7.5 | 1.4236 | 0.01202 | -0.1476 | 118.4359
8 | 1.4775 | 0.01251 | -0.1465 | 118.1055
8.5 | 1.5314 | 0.01294 | -0.1454 | 118.3462
9 | 1.5848 | 0.01339 | -0.1442 | 118.357
9.5 | 1.6373 | 0.0139 | -0.1428 | 117.7914
10 | 1.689 | 0.01448 | -0.1413 | 116.6436
10.5 | 1.7395 | 0.01514 | -0.1395 | 114.8943
11 | 1.7891 | 0.01587 | -0.1375 | 112.7347
11.5 | 1.8382 | 0.01655 | -0.1355 | 111.0695
12 | 1.8868 | 0.01719 | -0.1334 | 109.7615
12.5 | 1.9343 | 0.01786 | -0.131 | 108.3035
13 | 1.98 | 0.0186 | -0.1283 | 106.4516
13.5 | 2.0238 | 0.01938 | -0.1253 | 104.4272
14 | 2.0654 | 0.02022 | -0.1219 | 102.1464
14.5 | 2.1042 | 0.02114 | -0.1179 | 99.5364
15 | 2.1402 | 0.02209 | -0.1135 | 96.8855
15.5 | 2.1727 | 0.02317 | -0.1086 | 93.7721
16 | 2.2014 | 0.02434 | -0.103 | 90.4437
16.5 | 2.2191 | 0.02573 | -0.0956 | 86.2456
17 | 2.2364 | 0.02733 | -0.0884 | 81.8295
17.5 | 2.2492 | 0.02935 | -0.0811 | 76.6337
18 | 2.2588 | 0.03168 | -0.0739 | 71.3005
18.5 | 2.2604 | 0.03468 | -0.0663 | 65.1788
19 | 2.2582 | 0.03823 | -0.0593 | 59.0688
19.5 | 2.2509 | 0.04254 | -0.0532 | 52.9126
20 | 2.2444 | 0.04728 | -0.0485 | 47.4704

## 85. Re 6M Mach 0.25 (1)
BIGFOIL.COM POLAR EXPORT
dsma523b
DSMA-523B |  |  |  | Cl Max: | 1.362 | at alpha= | 9 | deg
JavaFoil+Calcfoil stall+Eppler ext transition |  |  |  | L/D Max: | 74.455 | at alpha= | 6.5 | deg
Re: | 6000000 |  |  | Cd Min: | 0.01467 | at alpha= | -2 | deg
Mach: | 0.25 |  |  | Cl=0 at alpha= | -5.2167 | deg
|  |  |  | @ Cl=0.1, Cd= | 0.015793
|  |  |  | @ Cl=0.4, Cd= | 0.014946
|  |  |  | @ Cl=0.6, Cd= | 0.017036
alpha (deg) | Cl | Cd | Cm | Cl/Cd
-19.5 | -0.601 | 0.15902 | -0.072 | -3.782
-19 | -0.629 | 0.15186 | -0.073 | -4.14
-18.5 | -0.653 | 0.1447 | -0.074 | -4.51
-18 | -0.673 | 0.13746 | -0.075 | -4.894
-17.5 | -0.689 | 0.1311 | -0.076 | -5.256
-17 | -0.701 | 0.1255 | -0.076 | -5.588
-16.5 | -0.71 | 0.11948 | -0.077 | -5.939
-16 | -0.713 | 0.11384 | -0.078 | -6.266
-15.5 | -0.733 | 0.09087 | -0.097 | -8.069
-15 | -0.742 | 0.07552 | -0.106 | -9.83
-14.5 | -0.788 | 0.04027 | -0.125 | -19.582
-14 | -0.783 | 0.03402 | -0.129 | -23.031
-13.5 | -0.767 | 0.03126 | -0.131 | -24.545
-13 | -0.744 | 0.02946 | -0.132 | -25.271
-12.5 | -0.718 | 0.02769 | -0.134 | -25.924
-12 | -0.686 | 0.02629 | -0.135 | -26.115
-11.5 | -0.652 | 0.0246 | -0.136 | -26.5
-11 | -0.613 | 0.02354 | -0.137 | -26.046
-10.5 | -0.571 | 0.0231 | -0.137 | -24.702
-10 | -0.525 | 0.02229 | -0.138 | -23.563
-9.5 | -0.478 | 0.02101 | -0.14 | -22.725
-9 | -0.427 | 0.02028 | -0.141 | -21.079
-8.5 | -0.375 | 0.01965 | -0.142 | -19.09
-8 | -0.321 | 0.01905 | -0.143 | -16.863
-7.5 | -0.266 | 0.01846 | -0.144 | -14.402
-7 | -0.209 | 0.0179 | -0.145 | -11.691
-6.5 | -0.152 | 0.01741 | -0.146 | -8.708
-6 | -0.093 | 0.01683 | -0.146 | -5.527
-5.5 | -0.034 | 0.01646 | -0.147 | -2.047
-5 | 0.026 | 0.01616 | -0.148 | 1.62
-4.5 | 0.086 | 0.01585 | -0.149 | 5.456
-4 | 0.147 | 0.0156 | -0.15 | 9.437
-3.5 | 0.209 | 0.01535 | -0.15 | 13.599
-3 | 0.27 | 0.01508 | -0.151 | 17.901
-2.5 | 0.332 | 0.01487 | -0.152 | 22.299
-2 | 0.393 | 0.01467 | -0.153 | 26.82
-1.5 | 0.456 | 0.01715 | -0.154 | 26.574
-1 | 0.519 | 0.01701 | -0.155 | 30.487
-0.5 | 0.579 | 0.01707 | -0.156 | 33.933
0 | 0.648 | 0.01696 | -0.156 | 38.236
0.5 | 0.708 | 0.01696 | -0.156 | 41.756
1 | 0.768 | 0.01657 | -0.157 | 46.34
1.5 | 0.826 | 0.01575 | -0.159 | 52.456
2 | 0.883 | 0.01589 | -0.159 | 55.576
2.5 | 0.939 | 0.01605 | -0.159 | 58.513
3 | 0.992 | 0.01619 | -0.159 | 61.274
3.5 | 1.043 | 0.01634 | -0.16 | 63.842
4 | 1.092 | 0.01654 | -0.16 | 66.042
4.5 | 1.138 | 0.01646 | -0.16 | 69.118
5 | 1.181 | 0.01666 | -0.16 | 70.855
5.5 | 1.22 | 0.01684 | -0.16 | 72.425
6 | 1.255 | 0.01704 | -0.16 | 73.635
6.5 | 1.285 | 0.01726 | -0.16 | 74.455
7 | 1.311 | 0.01784 | -0.16 | 73.493
7.5 | 1.332 | 0.0179 | -0.16 | 74.436
8 | 1.348 | 0.01857 | -0.16 | 72.583
8.5 | 1.358 | 0.01914 | -0.16 | 70.956
9 | 1.362 | 0.02623 | -0.16 | 51.922
9.5 | 1.349 | 0.02668 | -0.158 | 50.574
10 | 1.341 | 0.02827 | -0.158 | 47.424
10.5 | 1.165 | 0.05166 | -0.129 | 22.557
11 | 1.094 | 0.07242 | -0.109 | 15.102
11.5 | 1.063 | 0.07968 | -0.103 | 13.345
12 | 1.034 | 0.08518 | -0.101 | 12.136
12.5 | 0.999 | 0.09187 | -0.097 | 10.871
13 | 0.962 | 0.09791 | -0.095 | 9.822
13.5 | 0.922 | 0.10397 | -0.093 | 8.865
14 | 0.878 | 0.11033 | -0.092 | 7.959

## 86. Re 6M Mach 0.25 (2)
BIGFOIL.COM POLAR EXPORT
dsma523b
DSMA-523B |  |  |  | Cl Max: | 2.1323 | at alpha= | 15 | deg
XFOIL ncrit=9 |  |  |  | L/D Max: | 116.413 | at alpha= | 6.5 | deg
Re: | 6000000 |  |  | Cd Min: | 0.27583 | at alpha= | 20 | deg
Mach: | 0.25 |  |  | Cl=0 at alpha= | -4.6398 | deg
|  |  |  | @ Cl=0.1, Cd= | 0.0059844
|  |  |  | @ Cl=0.4, Cd= | 0.0088426
|  |  |  | @ Cl=0.6, Cd= | 0.0090736
alpha (deg) | Cl | Cd | Cm | Cl/Cd
-20 | -1.1786 | 0.10966 | -0.0667 | -10.7478
-19.5 | -1.2985 | 0.08447 | -0.0829 | -15.3723
-19 | -1.3697 | 0.06686 | -0.0942 | -20.4861
-18.5 | -1.4053 | 0.05481 | -0.1015 | -25.6395
-18 | -1.4224 | 0.04588 | -0.1061 | -31.0026
-17.5 | -1.4234 | 0.03949 | -0.1083 | -36.0446
-17 | -1.4165 | 0.03442 | -0.1093 | -41.1534
-16.5 | -1.4008 | 0.03057 | -0.1092 | -45.8227
-16 | -1.381 | 0.02727 | -0.1087 | -50.6417
-15.5 | -1.3558 | 0.02447 | -0.1078 | -55.4066
-15 | -1.3263 | 0.0221 | -0.1066 | -60.0136
-14.5 | -1.2956 | 0.02007 | -0.105 | -64.5541
-14 | -1.2475 | 0.0183 | -0.1059 | -68.1694
-13.5 | -1.1919 | 0.01678 | -0.1075 | -71.031
-13 | -1.1313 | 0.01543 | -0.1096 | -73.3182
-12.5 | -1.067 | 0.0141 | -0.1123 | -75.6738
-12 | -0.9993 | 0.01294 | -0.1154 | -77.2257
-11.5 | -0.9293 | 0.01198 | -0.1186 | -77.571
-11 | -0.8592 | 0.01121 | -0.1216 | -76.6459
-10.5 | -0.7902 | 0.0106 | -0.124 | -74.5472
-10 | -0.7218 | 0.01008 | -0.1261 | -71.6071
-9.5 | -0.6527 | 0.00954 | -0.1285 | -68.4172
-9 | -0.5839 | 0.00908 | -0.1308 | -64.3062
-8.5 | -0.5158 | 0.00872 | -0.1328 | -59.1514
-8 | -0.4469 | 0.00831 | -0.1352 | -53.7786
-7.5 | -0.3791 | 0.008 | -0.1372 | -47.3875
-7 | -0.3107 | 0.00767 | -0.1394 | -40.5085
-6.5 | -0.2426 | 0.00737 | -0.1415 | -32.9172
-6 | -0.175 | 0.00711 | -0.1436 | -24.6132
-5.5 | -0.1099 | 0.00692 | -0.1449 | -15.8815
-5 | -0.0469 | 0.00676 | -0.1456 | -6.9379
-4.5 | 0.0182 | 0.00637 | -0.1469 | 2.8571
-4 | 0.0804 | 0.006 | -0.1475 | 13.4
-3.5 | 0.1434 | 0.00595 | -0.1484 | 24.1008
-3 | 0.1839 | 0.00749 | -0.1443 | 24.5527
-2.5 | 0.2427 | 0.00812 | -0.1445 | 29.8892
-2 | 0.3041 | 0.00843 | -0.1451 | 36.0735
-1 | 0.4273 | 0.00896 | -0.1461 | 47.6897
-0.5 | 0.4898 | 0.00907 | -0.1467 | 54.0022
0 | 0.5525 | 0.00917 | -0.1473 | 60.2508
0.5 | 0.6215 | 0.00903 | -0.1496 | 68.8261
1 | 0.6982 | 0.00856 | -0.1541 | 81.5654
1.5 | 0.7668 | 0.00837 | -0.1562 | 91.6129
2 | 0.8272 | 0.0086 | -0.1559 | 96.186
2.5 | 0.887 | 0.00889 | -0.1555 | 99.775
3 | 0.9469 | 0.00917 | -0.155 | 103.2606
3.5 | 1.0068 | 0.00946 | -0.1544 | 106.4271
4 | 1.0666 | 0.00981 | -0.1538 | 108.7258
4.5 | 1.1264 | 0.0101 | -0.153 | 111.5248
5 | 1.1859 | 0.01047 | -0.1521 | 113.2665
5.5 | 1.2451 | 0.01087 | -0.1511 | 114.5446
6 | 1.3044 | 0.01125 | -0.1499 | 115.9467
6.5 | 1.3632 | 0.01171 | -0.1486 | 116.4133
7 | 1.4214 | 0.01225 | -0.147 | 116.0327
7.5 | 1.4799 | 0.01272 | -0.1454 | 116.3443
8 | 1.5379 | 0.01325 | -0.1436 | 116.0679
8.5 | 1.5953 | 0.01384 | -0.1415 | 115.2673
9 | 1.6519 | 0.01452 | -0.1392 | 113.7672
9.5 | 1.7074 | 0.01533 | -0.1365 | 111.3764
10 | 1.7612 | 0.01631 | -0.1334 | 107.9828
10.5 | 1.8154 | 0.01715 | -0.1303 | 105.8542
11 | 1.8682 | 0.01807 | -0.1268 | 103.3868
11.5 | 1.9195 | 0.01908 | -0.1229 | 100.6027
12 | 1.9681 | 0.02021 | -0.1185 | 97.3825
12.5 | 2.0133 | 0.02147 | -0.1134 | 93.7727
13 | 2.0534 | 0.02293 | -0.1075 | 89.5508
13.5 | 2.0875 | 0.02457 | -0.1006 | 84.9613
14 | 2.1144 | 0.02647 | -0.0927 | 79.8791
14.5 | 2.1249 | 0.02873 | -0.0824 | 73.961
15 | 2.1323 | 0.03143 | -0.0725 | 67.8428
15.5 | 2.1313 | 0.03489 | -0.0626 | 61.0863
16 | 2.1233 | 0.03911 | -0.0533 | 54.2905
16.5 | 2.1043 | 0.0447 | -0.0454 | 47.0761
17 | 2.0756 | 0.05208 | -0.04 | 39.8541
17.5 | 2.028 | 0.06354 | -0.0402 | 31.9169
18 | 1.9531 | 0.08347 | -0.0521 | 23.3988
18.5 | 1.4394 | 0.18836 | -0.137 | 7.6417
19.5 | 1.2702 | 0.26342 | -0.1991 | 4.822
20 | 1.2744 | 0.27583 | -0.2084 | 4.6202

## 87. Re 6M Mach 0.50 (1)
BIGFOIL.COM POLAR EXPORT
dsma523b
DSMA-523B |  |  |  | Cl Max: | 1.372 | at alpha= | 20 | deg
JavaFoil+Calcfoil stall+Eppler ext transition |  |  |  | L/D Max: | 65.242 | at alpha= | 3.5 | deg
Re: | 6000000 |  |  | Cd Min: | 0.01576 | at alpha= | 1.5 | deg
Mach: | 0.5 |  |  | Cl=0 at alpha= | -5.2197 | deg
|  |  |  | @ Cl=0.1, Cd= | 0.017337
|  |  |  | @ Cl=0.4, Cd= | 0.01719
|  |  |  | @ Cl=0.6, Cd= | 0.017889
alpha (deg) | Cl | Cd | Cm | Cl/Cd
-20 | -0.819 | 0.16815 | -0.08 | -4.868
-19.5 | -0.791 | 0.16464 | -0.08 | -4.807
-19 | -0.764 | 0.16042 | -0.081 | -4.764
-18.5 | -0.736 | 0.16692 | -0.08 | -4.411
-18 | -0.71 | 0.15031 | -0.082 | -4.722
-17.5 | -0.683 | 0.14399 | -0.082 | -4.74
-17 | -0.655 | 0.13956 | -0.083 | -4.696
-16.5 | -0.628 | 0.13483 | -0.083 | -4.658
-16 | -0.601 | 0.13359 | -0.084 | -4.498
-15.5 | -0.572 | 0.12633 | -0.082 | -4.529
-15 | -0.545 | 0.11638 | -0.083 | -4.682
-14.5 | -0.517 | 0.10829 | -0.084 | -4.778
-14 | -0.489 | 0.11232 | -0.083 | -4.357
-13.5 | -0.462 | 0.10454 | -0.084 | -4.418
-13 | -0.435 | 0.09567 | -0.086 | -4.544
-12.5 | -0.407 | 0.08839 | -0.088 | -4.609
-12 | -0.379 | 0.08849 | -0.087 | -4.285
-11.5 | -0.352 | 0.07956 | -0.091 | -4.427
-11 | -0.324 | 0.07656 | -0.09 | -4.233
-10.5 | -0.296 | 0.07573 | -0.089 | -3.906
-10 | -0.363 | 0.06849 | -0.093 | -5.298
-9.5 | -0.452 | 0.0262 | -0.152 | -17.241
-9 | -0.431 | 0.02423 | -0.154 | -17.779
-8.5 | -0.391 | 0.02297 | -0.155 | -17.029
-8 | -0.342 | 0.02151 | -0.157 | -15.912
-7.5 | -0.287 | 0.02077 | -0.158 | -13.818
-7 | -0.228 | 0.02007 | -0.159 | -11.349
-6.5 | -0.166 | 0.01934 | -0.159 | -8.579
-6 | -0.102 | 0.01876 | -0.16 | -5.446
-5.5 | -0.037 | 0.01808 | -0.161 | -2.051
-5 | 0.029 | 0.0177 | -0.162 | 1.63
-4.5 | 0.095 | 0.01736 | -0.163 | 5.495
-4 | 0.162 | 0.01705 | -0.164 | 9.518
-3.5 | 0.23 | 0.01677 | -0.164 | 13.742
-3 | 0.298 | 0.01655 | -0.165 | 17.995
-2.5 | 0.365 | 0.01632 | -0.166 | 22.377
-2 | 0.433 | 0.01801 | -0.168 | 24.041
-1.5 | 0.501 | 0.01794 | -0.168 | 27.92
-1 | 0.565 | 0.01792 | -0.169 | 31.548
-0.5 | 0.632 | 0.01786 | -0.17 | 35.372
0 | 0.722 | 0.01708 | -0.17 | 42.278
0.5 | 0.788 | 0.01714 | -0.171 | 45.955
1 | 0.851 | 0.0172 | -0.172 | 49.499
1.5 | 0.913 | 0.01576 | -0.176 | 57.904
2 | 0.971 | 0.01618 | -0.178 | 60.033
2.5 | 1.024 | 0.01637 | -0.178 | 62.569
3 | 1.069 | 0.01664 | -0.178 | 64.256
3.5 | 1.104 | 0.01692 | -0.178 | 65.242
4 | 1.121 | 0.01722 | -0.178 | 65.08
4.5 | 1.107 | 0.0178 | -0.179 | 62.183
5 | 0.831 | 0.04645 | -0.119 | 17.885
5.5 | 0.598 | 0.05443 | -0.1 | 10.98
6 | 0.625 | 0.05602 | -0.099 | 11.154
6.5 | 0.651 | 0.0597 | -0.096 | 10.898
7 | 0.679 | 0.05989 | -0.098 | 11.332
7.5 | 0.704 | 0.06442 | -0.094 | 10.935
8 | 0.731 | 0.07239 | -0.093 | 10.097
8.5 | 0.758 | 0.08034 | -0.093 | 9.434
9 | 0.789 | 0.06928 | -0.101 | 11.382
9.5 | 0.815 | 0.07376 | -0.1 | 11.051
10 | 0.841 | 0.08118 | -0.097 | 10.356
10.5 | 0.867 | 0.08888 | -0.097 | 9.759
11 | 0.896 | 0.09614 | -0.1 | 9.317
11.5 | 0.922 | 0.09757 | -0.099 | 9.447
12 | 0.948 | 0.10168 | -0.099 | 9.328
12.5 | 0.975 | 0.10653 | -0.1 | 9.156
13 | 1.002 | 0.10933 | -0.1 | 9.166
13.5 | 1.029 | 0.11353 | -0.101 | 9.067
14 | 1.058 | 0.11937 | -0.104 | 8.862
14.5 | 1.086 | 0.12229 | -0.106 | 8.879
15 | 1.113 | 0.12842 | -0.106 | 8.665
15.5 | 1.136 | 0.12695 | -0.104 | 8.951
16 | 1.163 | 0.12994 | -0.104 | 8.947
16.5 | 1.189 | 0.13407 | -0.104 | 8.865
17 | 1.215 | 0.1424 | -0.104 | 8.531
17.5 | 1.242 | 0.1447 | -0.105 | 8.58
18 | 1.272 | 0.14861 | -0.109 | 8.561
18.5 | 1.304 | 0.15096 | -0.112 | 8.637
19 | 1.333 | 0.1561 | -0.114 | 8.538
19.5 | 1.353 | 0.172 | -0.11 | 7.864
20 | 1.372 | 0.16803 | -0.107 | 8.168

## 88. Re 6M Mach 0.50 (2)
BIGFOIL.COM POLAR EXPORT
dsma523b
DSMA-523B |  |  |  | Cl Max: | 1.4365 | at alpha= | 6 | deg
XFOIL ncrit=9 |  |  |  | L/D Max: | 108.893 | at alpha= | 4 | deg
Re: | 6000000 |  |  | Cd Min: | 0.15158 | at alpha= | 11 | deg
Mach: | 0.5 |  |  | Cl=0 at alpha= | -4.3756 | deg
|  |  |  | @ Cl=0.1, Cd= | 0.0062966
|  |  |  | @ Cl=0.4, Cd= | 0.0091977
|  |  |  | @ Cl=0.6, Cd= | 0.0095366
alpha (deg) | Cl | Cd | Cm | Cl/Cd
-14.5 | -0.5715 | 0.13741 | -0.0622 | -4.1591
-14 | -0.6153 | 0.11969 | -0.0722 | -5.1408
-13.5 | -0.6344 | 0.10735 | -0.0794 | -5.9096
-13 | -0.6568 | 0.09508 | -0.0869 | -6.9079
-12.5 | -0.6832 | 0.08268 | -0.0945 | -8.2632
-12 | -0.7133 | 0.06989 | -0.1023 | -10.206
-11.5 | -0.7362 | 0.05672 | -0.1117 | -12.9795
-11 | -0.7598 | 0.04463 | -0.1216 | -17.0244
-10.5 | -0.7894 | 0.03481 | -0.1274 | -22.6774
-10 | -0.8219 | 0.02647 | -0.1291 | -31.0502
-9.5 | -0.8448 | 0.01956 | -0.1276 | -43.1902
-9 | -0.7983 | 0.01452 | -0.131 | -54.9793
-8.5 | -0.7125 | 0.0121 | -0.135 | -58.8843
-8 | -0.6195 | 0.01073 | -0.1386 | -57.7353
-7.5 | -0.5272 | 0.00981 | -0.1421 | -53.7411
-7 | -0.4366 | 0.0091 | -0.1454 | -47.978
-6.5 | -0.3476 | 0.0085 | -0.1487 | -40.8941
-6 | -0.2618 | 0.00803 | -0.1515 | -32.6027
-5.5 | -0.1775 | 0.00763 | -0.1543 | -23.2634
-4 | 0.0593 | 0.00633 | -0.1597 | 9.3681
-3.5 | 0.1324 | 0.00627 | -0.1605 | 21.1164
-3 | 0.1721 | 0.00774 | -0.1541 | 22.2351
-2.5 | 0.2394 | 0.00849 | -0.1541 | 28.1979
-2 | 0.3113 | 0.00884 | -0.1549 | 35.2149
-1.5 | 0.3831 | 0.00917 | -0.1556 | 41.7775
-1 | 0.4562 | 0.00929 | -0.1564 | 49.1066
-0.5 | 0.5291 | 0.00941 | -0.1569 | 56.2274
0 | 0.6019 | 0.00954 | -0.1573 | 63.0922
1 | 0.7679 | 0.00933 | -0.1626 | 82.3044
1.5 | 0.8593 | 0.0089 | -0.167 | 96.5506
2 | 0.9305 | 0.00925 | -0.1656 | 100.5946
2.5 | 1.0021 | 0.00963 | -0.1639 | 104.0602
3 | 1.0741 | 0.01008 | -0.1619 | 106.5575
3.5 | 1.1466 | 0.01056 | -0.1594 | 108.5795
4 | 1.2196 | 0.0112 | -0.1563 | 108.8929
4.5 | 1.2936 | 0.01199 | -0.1528 | 107.8899
5 | 1.3647 | 0.01344 | -0.1481 | 101.5402
5.5 | 1.4227 | 0.01698 | -0.1413 | 83.7868
6 | 1.4365 | 0.02525 | -0.1304 | 56.8911
6.5 | 1.3975 | 0.03678 | -0.1156 | 37.9962
7 | 1.3576 | 0.04591 | -0.1022 | 29.5709
7.5 | 1.308 | 0.05342 | -0.0892 | 24.4852
8 | 1.2603 | 0.06271 | -0.0822 | 20.0973
8.5 | 1.2175 | 0.07527 | -0.085 | 16.1751
9 | 1.1914 | 0.0936 | -0.1019 | 12.7286
9.5 | 1.1672 | 0.10832 | -0.1115 | 10.7755
10 | 1.1471 | 0.1219 | -0.1193 | 9.4102
10.5 | 1.1308 | 0.13519 | -0.1271 | 8.3645
11 | 1.1044 | 0.15158 | -0.1377 | 7.2859

## 89. Re 7M Mach 0.00 (1)
BIGFOIL.COM POLAR EXPORT
dsma523b
DSMA-523B |  |  |  | Cl Max: | 1.472 | at alpha= | 12 | deg
JavaFoil+Calcfoil stall+Eppler ext transition |  |  |  | L/D Max: | 78.189 | at alpha= | 10 | deg
Re: | 7000000 |  |  | Cd Min: | 0.01441 | at alpha= | -2.5 | deg
Mach: | 0 |  |  | Cl=0 at alpha= | -5.2203 | deg
|  |  |  | @ Cl=0.1, Cd= | 0.015286
|  |  |  | @ Cl=0.4, Cd= | 0.016332
|  |  |  | @ Cl=0.6, Cd= | 0.016502
alpha (deg) | Cl | Cd | Cm | Cl/Cd
-20 | -0.878 | 0.13368 | -0.085 | -6.567
-19.5 | -0.881 | 0.12509 | -0.088 | -7.044
-19 | -0.887 | 0.11245 | -0.092 | -7.887
-18.5 | -0.892 | 0.10006 | -0.097 | -8.912
-18 | -0.898 | 0.08604 | -0.102 | -10.435
-17.5 | -0.908 | 0.06951 | -0.108 | -13.061
-17 | -0.934 | 0.0463 | -0.117 | -20.173
-16.5 | -0.93 | 0.03991 | -0.12 | -23.308
-16 | -0.917 | 0.03691 | -0.122 | -24.845
-15.5 | -0.901 | 0.03426 | -0.123 | -26.286
-15 | -0.88 | 0.03246 | -0.125 | -27.1
-14.5 | -0.855 | 0.03106 | -0.126 | -27.527
-14 | -0.828 | 0.0295 | -0.127 | -28.076
-13.5 | -0.799 | 0.028 | -0.128 | -28.527
-13 | -0.766 | 0.02674 | -0.129 | -28.653
-12.5 | -0.732 | 0.02499 | -0.13 | -29.302
-12 | -0.694 | 0.02393 | -0.132 | -29.007
-11.5 | -0.654 | 0.023 | -0.133 | -28.416
-11 | -0.611 | 0.02222 | -0.134 | -27.492
-10.5 | -0.566 | 0.0214 | -0.135 | -26.445
-10 | -0.519 | 0.02063 | -0.135 | -25.151
-9.5 | -0.47 | 0.01995 | -0.136 | -23.562
-9 | -0.419 | 0.01935 | -0.137 | -21.683
-8.5 | -0.368 | 0.01874 | -0.138 | -19.617
-8 | -0.314 | 0.01824 | -0.139 | -17.229
-7.5 | -0.26 | 0.01767 | -0.14 | -14.702
-7 | -0.204 | 0.01718 | -0.141 | -11.887
-6.5 | -0.148 | 0.01674 | -0.142 | -8.83
-6 | -0.091 | 0.01622 | -0.143 | -5.594
-5.5 | -0.033 | 0.01592 | -0.144 | -2.062
-5 | 0.026 | 0.01562 | -0.144 | 1.633
-4.5 | 0.084 | 0.01534 | -0.145 | 5.496
-4 | 0.143 | 0.01514 | -0.146 | 9.476
-3.5 | 0.204 | 0.01492 | -0.147 | 13.641
-3 | 0.264 | 0.01467 | -0.148 | 17.965
-2.5 | 0.325 | 0.01441 | -0.149 | 22.568
-2 | 0.385 | 0.01619 | -0.15 | 23.781
-1.5 | 0.445 | 0.01676 | -0.15 | 26.545
-1 | 0.503 | 0.01679 | -0.15 | 29.937
-0.5 | 0.562 | 0.01683 | -0.151 | 33.373
0 | 0.628 | 0.01626 | -0.151 | 38.637
0.5 | 0.687 | 0.01629 | -0.151 | 42.146
1 | 0.744 | 0.01543 | -0.153 | 48.243
1.5 | 0.802 | 0.01554 | -0.154 | 51.569
2 | 0.858 | 0.01566 | -0.154 | 54.77
2.5 | 0.913 | 0.01578 | -0.154 | 57.849
3 | 0.966 | 0.01591 | -0.154 | 60.714
3.5 | 1.017 | 0.01606 | -0.154 | 63.356
4 | 1.067 | 0.01599 | -0.155 | 66.747
4.5 | 1.115 | 0.01644 | -0.155 | 67.803
5 | 1.16 | 0.01633 | -0.155 | 71.079
5.5 | 1.204 | 0.01649 | -0.155 | 72.987
6 | 1.244 | 0.01668 | -0.155 | 74.604
6.5 | 1.282 | 0.01713 | -0.155 | 74.844
7 | 1.317 | 0.0173 | -0.155 | 76.094
7.5 | 1.348 | 0.01751 | -0.155 | 77.009
8 | 1.377 | 0.01787 | -0.155 | 77.059
8.5 | 1.402 | 0.0181 | -0.155 | 77.466
9 | 1.424 | 0.01855 | -0.155 | 76.777
9.5 | 1.442 | 0.01883 | -0.155 | 76.618
10 | 1.458 | 0.01864 | -0.154 | 78.189
10.5 | 1.469 | 0.02585 | -0.154 | 56.835
11 | 1.465 | 0.02669 | -0.153 | 54.906
11.5 | 1.47 | 0.02694 | -0.153 | 54.581
12 | 1.472 | 0.02785 | -0.152 | 52.857
12.5 | 1.47 | 0.02898 | -0.152 | 50.723
13 | 1.447 | 0.03138 | -0.15 | 46.107
13.5 | 1.274 | 0.06553 | -0.122 | 19.439
14 | 1.243 | 0.07734 | -0.116 | 16.069
14.5 | 1.222 | 0.08547 | -0.112 | 14.297
15 | 1.202 | 0.09359 | -0.108 | 12.839
15.5 | 1.18 | 0.10265 | -0.104 | 11.491
16 | 1.161 | 0.10969 | -0.102 | 10.582
16.5 | 1.14 | 0.11822 | -0.098 | 9.639
17 | 1.121 | 0.12415 | -0.097 | 9.029

## 90. Re 7M Mach 0.00 (2)
BIGFOIL.COM POLAR EXPORT
dsma523b
DSMA-523B |  |  |  | Cl Max: | 2.3181 | at alpha= | 20 | deg
XFOIL ncrit=9 |  |  |  | L/D Max: | 122.952 | at alpha= | 8.5 | deg
Re: | 7000000 |  |  | Cd Min: | 0.03761 | at alpha= | 20 | deg
Mach: | 0 |  |  | Cl=0 at alpha= | -4.7143 | deg
|  |  |  | @ Cl=0.1, Cd= | 0.0061881
|  |  |  | @ Cl=0.4, Cd= | 0.0086442
|  |  |  | @ Cl=0.6, Cd= | 0.0087978
alpha (deg) | Cl | Cd | Cm | Cl/Cd
-20 | -1.6208 | 0.03372 | -0.0921 | -48.0664
-19.5 | -1.6034 | 0.03068 | -0.0923 | -52.2621
-19 | -1.5824 | 0.02815 | -0.0922 | -56.2131
-18.5 | -1.5572 | 0.02596 | -0.0921 | -59.9846
-18 | -1.5301 | 0.02392 | -0.092 | -63.9674
-17.5 | -1.5001 | 0.02212 | -0.0917 | -67.8165
-17 | -1.4705 | 0.02049 | -0.0909 | -71.7667
-16.5 | -1.4334 | 0.01907 | -0.0913 | -75.1652
-16 | -1.3871 | 0.01776 | -0.0929 | -78.1025
-15.5 | -1.3363 | 0.0166 | -0.0951 | -80.5
-15 | -1.282 | 0.01555 | -0.0976 | -82.4437
-14.5 | -1.2249 | 0.01459 | -0.1003 | -83.9548
-14 | -1.1656 | 0.01373 | -0.1032 | -84.8944
-13.5 | -1.1042 | 0.01294 | -0.1064 | -85.3323
-13 | -1.0415 | 0.01215 | -0.1097 | -85.7202
-12.5 | -0.9789 | 0.01141 | -0.1127 | -85.7932
-12 | -0.9168 | 0.01083 | -0.1152 | -84.6537
-11.5 | -0.8546 | 0.01033 | -0.1176 | -82.7299
-11 | -0.7923 | 0.00991 | -0.1198 | -79.9495
-10.5 | -0.7298 | 0.00953 | -0.1219 | -76.5792
-10 | -0.6662 | 0.00908 | -0.1243 | -73.37
-9.5 | -0.6028 | 0.00871 | -0.1265 | -69.2078
-9 | -0.5398 | 0.00841 | -0.1285 | -64.1855
-8.5 | -0.4757 | 0.00805 | -0.1308 | -59.0932
-8 | -0.4123 | 0.00778 | -0.1327 | -52.9949
-7.5 | -0.3484 | 0.00748 | -0.1348 | -46.5775
-7 | -0.2847 | 0.00723 | -0.1368 | -39.3776
-6.5 | -0.2204 | 0.00695 | -0.1388 | -31.7122
-6 | -0.1575 | 0.00675 | -0.1405 | -23.3333
-5.5 | -0.0972 | 0.00665 | -0.1413 | -14.6165
-5 | -0.0352 | 0.00629 | -0.1426 | -5.5962
-4.5 | 0.0264 | 0.0058 | -0.1438 | 4.5517
-4 | 0.0856 | 0.00581 | -0.1444 | 14.7332
-3.5 | 0.1294 | 0.00696 | -0.1415 | 18.592
-3 | 0.1849 | 0.00758 | -0.1414 | 24.3931
-2.5 | 0.2432 | 0.00797 | -0.142 | 30.5144
-2 | 0.3023 | 0.00825 | -0.1426 | 36.6424
-1.5 | 0.3612 | 0.00854 | -0.1431 | 42.2951
-1 | 0.4208 | 0.0087 | -0.1436 | 48.3678
-0.5 | 0.4806 | 0.0088 | -0.1442 | 54.6136
0 | 0.5405 | 0.00889 | -0.1449 | 60.7987
0.5 | 0.605 | 0.00879 | -0.1467 | 68.8282
1 | 0.6738 | 0.0085 | -0.1498 | 79.2706
1.5 | 0.7439 | 0.00804 | -0.1533 | 92.5249
2 | 0.8017 | 0.00825 | -0.1533 | 97.1758
2.5 | 0.8591 | 0.00848 | -0.1532 | 101.309
3 | 0.916 | 0.00875 | -0.1529 | 104.6857
3.5 | 0.9728 | 0.009 | -0.1526 | 108.0889
4 | 1.0295 | 0.00927 | -0.1524 | 111.0572
4.5 | 1.0861 | 0.00955 | -0.1521 | 113.7277
5 | 1.1424 | 0.00981 | -0.1518 | 116.4526
5.5 | 1.1981 | 0.01014 | -0.1513 | 118.1558
6 | 1.2535 | 0.01049 | -0.1507 | 119.4948
6.5 | 1.3087 | 0.0108 | -0.1502 | 121.1759
7 | 1.3634 | 0.01116 | -0.1495 | 122.1685
7.5 | 1.4174 | 0.0116 | -0.1487 | 122.1897
8 | 1.4711 | 0.01201 | -0.1478 | 122.4896
8.5 | 1.5246 | 0.0124 | -0.1469 | 122.9516
9 | 1.5774 | 0.01283 | -0.1459 | 122.9462
9.5 | 1.6294 | 0.01331 | -0.1447 | 122.4192
10 | 1.6806 | 0.01386 | -0.1434 | 121.2554
10.5 | 1.7307 | 0.01448 | -0.1418 | 119.5235
11 | 1.7803 | 0.01508 | -0.1402 | 118.057
11.5 | 1.8297 | 0.01562 | -0.1386 | 117.1383
12 | 1.8782 | 0.01618 | -0.1368 | 116.0816
12.5 | 1.9258 | 0.01677 | -0.1349 | 114.836
13 | 1.9721 | 0.01741 | -0.1327 | 113.274
13.5 | 2.0168 | 0.01809 | -0.1302 | 111.487
14 | 2.0596 | 0.0188 | -0.1275 | 109.5532
14.5 | 2.1003 | 0.01958 | -0.1243 | 107.2676
15 | 2.1387 | 0.02039 | -0.1208 | 104.8897
15.5 | 2.174 | 0.02129 | -0.1167 | 102.1137
16 | 2.2063 | 0.02228 | -0.1121 | 99.026
16.5 | 2.2344 | 0.0234 | -0.1069 | 95.4872
17 | 2.2521 | 0.02472 | -0.0998 | 91.1044
17.5 | 2.2668 | 0.02635 | -0.0925 | 86.0266
18 | 2.2803 | 0.02818 | -0.0856 | 80.9191
18.5 | 2.2898 | 0.03038 | -0.0785 | 75.372
19 | 2.3024 | 0.0324 | -0.0723 | 71.0617
19.5 | 2.3125 | 0.03475 | -0.0663 | 66.5468
20 | 2.3181 | 0.03761 | -0.0606 | 61.6352

## 91. Re 7M Mach 0.10 (1)
BIGFOIL.COM POLAR EXPORT
dsma523b
DSMA-523B |  |  |  | Cl Max: | 1.456 | at alpha= | 10.5 | deg
JavaFoil+Calcfoil stall+Eppler ext transition |  |  |  | L/D Max: | 76.718 | at alpha= | 8 | deg
Re: | 7000000 |  |  | Cd Min: | 0.01441 | at alpha= | -2.5 | deg
Mach: | 0.1 |  |  | Cl=0 at alpha= | -5.2203 | deg
|  |  |  | @ Cl=0.1, Cd= | 0.015337
|  |  |  | @ Cl=0.4, Cd= | 0.016324
|  |  |  | @ Cl=0.6, Cd= | 0.01652
alpha (deg) | Cl | Cd | Cm | Cl/Cd
-20 | -0.831 | 0.15433 | -0.072 | -5.384
-19.5 | -0.848 | 0.13353 | -0.085 | -6.351
-19 | -0.857 | 0.11926 | -0.09 | -7.187
-18.5 | -0.861 | 0.10949 | -0.093 | -7.865
-18 | -0.867 | 0.09681 | -0.098 | -8.954
-17.5 | -0.875 | 0.08183 | -0.104 | -10.691
-17 | -0.889 | 0.06325 | -0.111 | -14.053
-16.5 | -0.914 | 0.04216 | -0.12 | -21.67
-16 | -0.905 | 0.0381 | -0.122 | -23.744
-15.5 | -0.89 | 0.03528 | -0.124 | -25.242
-15 | -0.872 | 0.03312 | -0.125 | -26.325
-14.5 | -0.85 | 0.03149 | -0.126 | -26.979
-14 | -0.824 | 0.02992 | -0.127 | -27.539
-13.5 | -0.796 | 0.02838 | -0.129 | -28.04
-13 | -0.764 | 0.02703 | -0.13 | -28.28
-12.5 | -0.731 | 0.02532 | -0.131 | -28.867
-12 | -0.694 | 0.02412 | -0.132 | -28.779
-11.5 | -0.654 | 0.02315 | -0.133 | -28.252
-11 | -0.612 | 0.02237 | -0.134 | -27.346
-10.5 | -0.567 | 0.02152 | -0.135 | -26.352
-10 | -0.52 | 0.02078 | -0.136 | -25.028
-9.5 | -0.471 | 0.02006 | -0.137 | -23.497
-9 | -0.421 | 0.01943 | -0.138 | -21.66
-8.5 | -0.369 | 0.01883 | -0.139 | -19.589
-8 | -0.315 | 0.0183 | -0.14 | -17.23
-7.5 | -0.261 | 0.01775 | -0.141 | -14.691
-7 | -0.205 | 0.01725 | -0.142 | -11.888
-6.5 | -0.148 | 0.0168 | -0.142 | -8.834
-6 | -0.091 | 0.01627 | -0.143 | -5.6
-5.5 | -0.033 | 0.01597 | -0.144 | -2.065
-5 | 0.026 | 0.01567 | -0.145 | 1.636
-4.5 | 0.085 | 0.01539 | -0.146 | 5.502
-4 | 0.144 | 0.01518 | -0.147 | 9.491
-3.5 | 0.204 | 0.01495 | -0.147 | 13.669
-3 | 0.265 | 0.01472 | -0.148 | 17.976
-2.5 | 0.327 | 0.01441 | -0.15 | 22.678
-2 | 0.387 | 0.0162 | -0.15 | 23.884
-1.5 | 0.447 | 0.01677 | -0.151 | 26.663
-1 | 0.505 | 0.0168 | -0.151 | 30.071
-0.5 | 0.564 | 0.01681 | -0.152 | 33.577
0 | 0.631 | 0.01627 | -0.152 | 38.793
0.5 | 0.69 | 0.0163 | -0.152 | 42.319
1 | 0.748 | 0.01543 | -0.154 | 48.482
1.5 | 0.805 | 0.01554 | -0.155 | 51.813
2 | 0.862 | 0.01566 | -0.155 | 55.025
2.5 | 0.917 | 0.01581 | -0.155 | 57.978
3 | 0.97 | 0.01593 | -0.155 | 60.872
3.5 | 1.021 | 0.01607 | -0.155 | 63.566
4 | 1.071 | 0.01603 | -0.155 | 66.832
4.5 | 1.119 | 0.01617 | -0.156 | 69.187
5 | 1.164 | 0.01637 | -0.156 | 71.107
5.5 | 1.207 | 0.01686 | -0.156 | 71.579
6 | 1.246 | 0.0167 | -0.156 | 74.647
6.5 | 1.283 | 0.01716 | -0.156 | 74.81
7 | 1.317 | 0.01734 | -0.156 | 75.965
7.5 | 1.348 | 0.01757 | -0.156 | 76.707
8 | 1.375 | 0.01792 | -0.156 | 76.718
8.5 | 1.398 | 0.01837 | -0.156 | 76.125
9 | 1.418 | 0.01863 | -0.155 | 76.143
9.5 | 1.435 | 0.01894 | -0.155 | 75.733
10 | 1.447 | 0.01901 | -0.155 | 76.119
10.5 | 1.456 | 0.02613 | -0.155 | 55.712
11 | 1.449 | 0.02706 | -0.154 | 53.563
11.5 | 1.451 | 0.02738 | -0.153 | 52.998
12 | 1.449 | 0.02852 | -0.153 | 50.8
12.5 | 1.429 | 0.03054 | -0.151 | 46.78
13 | 1.26 | 0.06097 | -0.125 | 20.675
13.5 | 1.22 | 0.07544 | -0.116 | 16.165
14 | 1.195 | 0.0845 | -0.111 | 14.144
14.5 | 1.175 | 0.09167 | -0.108 | 12.814
15 | 1.152 | 0.09979 | -0.104 | 11.545
15.5 | 1.13 | 0.10741 | -0.101 | 10.522

## 92. Re 7M Mach 0.10 (2)
BIGFOIL.COM POLAR EXPORT
dsma523b
DSMA-523B |  |  |  | Cl Max: | 2.301 | at alpha= | 19.5 | deg
XFOIL ncrit=9 |  |  |  | L/D Max: | 122.594 | at alpha= | 8.5 | deg
Re: | 7000000 |  |  | Cd Min: | 0.0422 | at alpha= | 20 | deg
Mach: | 0.1 |  |  | Cl=0 at alpha= | -4.7058 | deg
|  |  |  | @ Cl=0.1, Cd= | 0.0062035
|  |  |  | @ Cl=0.4, Cd= | 0.0086578
|  |  |  | @ Cl=0.6, Cd= | 0.0088305
alpha (deg) | Cl | Cd | Cm | Cl/Cd
-20 | -1.6096 | 0.03724 | -0.0947 | -43.2223
-19.5 | -1.5973 | 0.03337 | -0.0953 | -47.8663
-19 | -1.5796 | 0.03028 | -0.0955 | -52.1664
-18.5 | -1.5572 | 0.02777 | -0.0952 | -56.0749
-18 | -1.5316 | 0.0255 | -0.095 | -60.0627
-17.5 | -1.503 | 0.02347 | -0.0947 | -64.0392
-17 | -1.4727 | 0.02161 | -0.0942 | -68.149
-16.5 | -1.4432 | 0.02002 | -0.0931 | -72.0879
-16 | -1.3998 | 0.01859 | -0.0941 | -75.2985
-15.5 | -1.3505 | 0.01728 | -0.0959 | -78.1539
-15 | -1.297 | 0.01611 | -0.0982 | -80.509
-14.5 | -1.2403 | 0.01507 | -0.1007 | -82.3026
-14 | -1.1809 | 0.01414 | -0.1035 | -83.5149
-13.5 | -1.1193 | 0.01328 | -0.1065 | -84.2846
-13 | -1.0559 | 0.0125 | -0.1097 | -84.472
-12.5 | -0.9916 | 0.01166 | -0.113 | -85.0429
-12 | -0.9284 | 0.01102 | -0.1156 | -84.2468
-11.5 | -0.8652 | 0.01048 | -0.118 | -82.5573
-11 | -0.8019 | 0.01002 | -0.1202 | -80.0299
-10.5 | -0.7385 | 0.00962 | -0.1224 | -76.7672
-10 | -0.6744 | 0.00919 | -0.1246 | -73.3841
-9.5 | -0.61 | 0.00878 | -0.1269 | -69.4761
-9 | -0.5461 | 0.00846 | -0.129 | -64.5508
-8.5 | -0.4814 | 0.00811 | -0.1312 | -59.3588
-8 | -0.4173 | 0.00782 | -0.1332 | -53.3632
-7.5 | -0.3528 | 0.00753 | -0.1352 | -46.8526
-7 | -0.2885 | 0.00727 | -0.1372 | -39.6836
-6.5 | -0.2236 | 0.00698 | -0.1393 | -32.0344
-6 | -0.1599 | 0.00677 | -0.141 | -23.6189
-5.5 | -0.0992 | 0.00667 | -0.1419 | -14.8726
-5 | -0.0366 | 0.0063 | -0.1432 | -5.8095
-4.5 | 0.0256 | 0.00581 | -0.1444 | 4.4062
-4 | 0.0852 | 0.00582 | -0.145 | 14.6392
-3.5 | 0.1292 | 0.00696 | -0.142 | 18.5632
-3 | 0.1848 | 0.00759 | -0.1419 | 24.3478
-2.5 | 0.2435 | 0.00798 | -0.1425 | 30.5138
-2 | 0.303 | 0.00826 | -0.1431 | 36.6828
-1.5 | 0.3623 | 0.00857 | -0.1436 | 42.2754
-1 | 0.4224 | 0.00871 | -0.1442 | 48.496
-0.5 | 0.4826 | 0.00881 | -0.1448 | 54.7787
0 | 0.5429 | 0.00891 | -0.1454 | 60.9315
0.5 | 0.6075 | 0.00882 | -0.1471 | 68.8776
1 | 0.6769 | 0.00853 | -0.1502 | 79.3552
1.5 | 0.7478 | 0.00806 | -0.1538 | 92.7792
2 | 0.806 | 0.00827 | -0.1538 | 97.4607
2.5 | 0.8638 | 0.00851 | -0.1536 | 101.5041
3 | 0.9213 | 0.00877 | -0.1534 | 105.0513
3.5 | 0.9785 | 0.00903 | -0.153 | 108.361
4 | 1.0356 | 0.00931 | -0.1527 | 111.2352
4.5 | 1.0927 | 0.00959 | -0.1524 | 113.9416
5 | 1.1496 | 0.00987 | -0.152 | 116.4742
5.5 | 1.2058 | 0.01021 | -0.1514 | 118.0999
6 | 1.2618 | 0.01055 | -0.1508 | 119.6019
6.5 | 1.3176 | 0.01088 | -0.1501 | 121.1029
7 | 1.3728 | 0.01127 | -0.1493 | 121.8101
7.5 | 1.4273 | 0.01174 | -0.1484 | 121.5758
8 | 1.4819 | 0.01212 | -0.1474 | 122.269
8.5 | 1.5361 | 0.01253 | -0.1464 | 122.5938
9 | 1.5895 | 0.013 | -0.1452 | 122.2692
9.5 | 1.642 | 0.01353 | -0.1438 | 121.3599
10 | 1.6937 | 0.01412 | -0.1422 | 119.9504
10.5 | 1.7445 | 0.01478 | -0.1405 | 118.0311
11 | 1.7953 | 0.01533 | -0.1387 | 117.1102
11.5 | 1.8453 | 0.01591 | -0.1368 | 115.9837
12 | 1.8943 | 0.01653 | -0.1348 | 114.5977
12.5 | 1.9425 | 0.01717 | -0.1325 | 113.1334
13 | 1.9891 | 0.01786 | -0.13 | 111.3718
13.5 | 2.0339 | 0.0186 | -0.1272 | 109.3495
14 | 2.0766 | 0.0194 | -0.1239 | 107.0412
14.5 | 2.1168 | 0.02027 | -0.1202 | 104.4302
15 | 2.1541 | 0.02119 | -0.116 | 101.6564
15.5 | 2.1881 | 0.02222 | -0.1113 | 98.4743
16 | 2.2181 | 0.02339 | -0.1059 | 94.8311
16.5 | 2.2389 | 0.02475 | -0.0989 | 90.4606
17 | 2.2525 | 0.02645 | -0.091 | 85.1607
17.5 | 2.2629 | 0.02857 | -0.0831 | 79.2055
18 | 2.2754 | 0.03066 | -0.0761 | 74.214
18.5 | 2.2875 | 0.03283 | -0.0695 | 69.6771
19 | 2.2961 | 0.03541 | -0.063 | 64.8433
19.5 | 2.301 | 0.03845 | -0.0571 | 59.844
20 | 2.3009 | 0.0422 | -0.0516 | 54.5237

## 93. Re 7M Mach 0.25 (1)
BIGFOIL.COM POLAR EXPORT
dsma523b
DSMA-523B |  |  |  | Cl Max: | 1.362 | at alpha= | 9 | deg
JavaFoil+Calcfoil stall+Eppler ext transition |  |  |  | L/D Max: | 75.246 | at alpha= | 6.5 | deg
Re: | 7000000 |  |  | Cd Min: | 0.0147 | at alpha= | -2.5 | deg
Mach: | 0.25 |  |  | Cl=0 at alpha= | -5.2167 | deg
|  |  |  | @ Cl=0.1, Cd= | 0.015588
|  |  |  | @ Cl=0.4, Cd= | 0.016496
|  |  |  | @ Cl=0.6, Cd= | 0.01687
alpha (deg) | Cl | Cd | Cm | Cl/Cd
-19.5 | -0.602 | 0.15805 | -0.073 | -3.806
-19 | -0.629 | 0.15013 | -0.074 | -4.188
-18.5 | -0.653 | 0.14318 | -0.075 | -4.558
-18 | -0.673 | 0.13613 | -0.076 | -4.943
-17.5 | -0.689 | 0.1299 | -0.076 | -5.305
-17 | -0.701 | 0.12485 | -0.077 | -5.619
-16.5 | -0.71 | 0.1186 | -0.078 | -5.984
-16 | -0.73 | 0.09817 | -0.095 | -7.435
-15.5 | -0.738 | 0.08637 | -0.101 | -8.541
-15 | -0.757 | 0.06438 | -0.113 | -11.757
-14.5 | -0.793 | 0.03749 | -0.127 | -21.158
-14 | -0.785 | 0.03297 | -0.13 | -23.815
-13.5 | -0.768 | 0.03062 | -0.131 | -25.078
-13 | -0.745 | 0.02894 | -0.132 | -25.744
-12.5 | -0.718 | 0.02718 | -0.134 | -26.436
-12 | -0.687 | 0.02581 | -0.135 | -26.624
-11.5 | -0.653 | 0.02417 | -0.136 | -27.004
-11 | -0.614 | 0.02314 | -0.137 | -26.523
-10.5 | -0.571 | 0.02233 | -0.138 | -25.576
-10 | -0.526 | 0.02152 | -0.139 | -24.44
-9.5 | -0.478 | 0.02066 | -0.14 | -23.142
-9 | -0.428 | 0.01995 | -0.141 | -21.454
-8.5 | -0.376 | 0.01935 | -0.142 | -19.417
-8 | -0.322 | 0.01876 | -0.143 | -17.146
-7.5 | -0.266 | 0.01817 | -0.144 | -14.649
-7 | -0.21 | 0.01763 | -0.145 | -11.884
-6.5 | -0.152 | 0.01715 | -0.146 | -8.853
-6 | -0.093 | 0.01674 | -0.147 | -5.564
-5.5 | -0.034 | 0.01623 | -0.148 | -2.079
-5 | 0.026 | 0.01592 | -0.148 | 1.647
-4.5 | 0.087 | 0.01564 | -0.149 | 5.539
-4 | 0.147 | 0.0154 | -0.15 | 9.573
-3.5 | 0.209 | 0.01517 | -0.151 | 13.786
-3 | 0.271 | 0.01491 | -0.151 | 18.143
-2.5 | 0.332 | 0.0147 | -0.152 | 22.596
-2 | 0.394 | 0.01646 | -0.153 | 23.965
-1.5 | 0.459 | 0.01685 | -0.155 | 27.252
-1 | 0.519 | 0.01688 | -0.155 | 30.727
-0.5 | 0.579 | 0.0169 | -0.156 | 34.277
0 | 0.648 | 0.0168 | -0.156 | 38.598
0.5 | 0.708 | 0.01681 | -0.156 | 42.141
1 | 0.768 | 0.01641 | -0.157 | 46.786
1.5 | 0.826 | 0.01563 | -0.159 | 52.861
2 | 0.883 | 0.01576 | -0.159 | 56.046
2.5 | 0.939 | 0.0159 | -0.159 | 59.051
3 | 0.992 | 0.01605 | -0.159 | 61.834
3.5 | 1.043 | 0.01622 | -0.16 | 64.345
4 | 1.092 | 0.01638 | -0.16 | 66.673
4.5 | 1.138 | 0.01631 | -0.16 | 69.771
5 | 1.181 | 0.0165 | -0.16 | 71.535
5.5 | 1.22 | 0.01668 | -0.16 | 73.105
6 | 1.255 | 0.01689 | -0.16 | 74.265
6.5 | 1.285 | 0.01708 | -0.16 | 75.246
7 | 1.311 | 0.01765 | -0.16 | 74.306
7.5 | 1.332 | 0.01774 | -0.16 | 75.109
8 | 1.348 | 0.01854 | -0.16 | 72.716
8.5 | 1.358 | 0.0189 | -0.16 | 71.84
9 | 1.362 | 0.02581 | -0.16 | 52.767
9.5 | 1.349 | 0.02609 | -0.158 | 51.706
10 | 1.341 | 0.0273 | -0.158 | 49.125
10.5 | 1.316 | 0.0289 | -0.157 | 45.523
11 | 1.101 | 0.06914 | -0.113 | 15.925
11.5 | 1.067 | 0.07779 | -0.106 | 13.714
12 | 1.037 | 0.08339 | -0.103 | 12.43
12.5 | 1.001 | 0.08994 | -0.099 | 11.132
13 | 0.963 | 0.09685 | -0.096 | 9.938
13.5 | 0.923 | 0.10265 | -0.094 | 8.987
14 | 0.879 | 0.10878 | -0.093 | 8.08

## 94. Re 7M Mach 0.25 (2)
BIGFOIL.COM POLAR EXPORT
dsma523b
DSMA-523B |  |  |  | Cl Max: | 2.1761 | at alpha= | 15.5 | deg
XFOIL ncrit=9 |  |  |  | L/D Max: | 120.519 | at alpha= | 7.5 | deg
Re: | 7000000 |  |  | Cd Min: | 0.26572 | at alpha= | 20 | deg
Mach: | 0.25 |  |  | Cl=0 at alpha= | -4.6571 | deg
|  |  |  | @ Cl=0.1, Cd= | 0.0062609
|  |  |  | @ Cl=0.4, Cd= | 0.0087063
|  |  |  | @ Cl=0.6, Cd= | 0.0089732
alpha (deg) | Cl | Cd | Cm | Cl/Cd
-20 | -1.3327 | 0.08781 | -0.0811 | -15.1771
-19.5 | -1.4092 | 0.0697 | -0.0928 | -20.2181
-19 | -1.451 | 0.05689 | -0.1007 | -25.5054
-18.5 | -1.4696 | 0.04775 | -0.1055 | -30.777
-18 | -1.4755 | 0.04075 | -0.1081 | -36.2086
-17.5 | -1.4693 | 0.03555 | -0.1092 | -41.3305
-17 | -1.4555 | 0.03144 | -0.1092 | -46.2945
-16.5 | -1.4352 | 0.02816 | -0.1087 | -50.9659
-16 | -1.4105 | 0.0253 | -0.1079 | -55.751
-15.5 | -1.3821 | 0.0228 | -0.1068 | -60.6184
-15 | -1.3542 | 0.02064 | -0.1049 | -65.6105
-14.5 | -1.311 | 0.01878 | -0.105 | -69.8083
-14 | -1.2575 | 0.01716 | -0.1064 | -73.2809
-13.5 | -1.1981 | 0.01578 | -0.1083 | -75.9252
-13 | -1.1347 | 0.01457 | -0.1106 | -77.8792
-12.5 | -1.0682 | 0.01352 | -0.1131 | -79.0089
-12 | -0.9995 | 0.01257 | -0.116 | -79.5147
-11.5 | -0.9285 | 0.01157 | -0.1194 | -80.2506
-11 | -0.8584 | 0.01083 | -0.1223 | -79.2613
-10.5 | -0.7895 | 0.01024 | -0.1245 | -77.0996
-10 | -0.7209 | 0.00975 | -0.1267 | -73.9385
-9.5 | -0.6523 | 0.00931 | -0.1288 | -70.0644
-9 | -0.5831 | 0.00883 | -0.1312 | -66.0362
-8.5 | -0.5149 | 0.00847 | -0.1332 | -60.791
-8 | -0.4462 | 0.00809 | -0.1355 | -55.1545
-7.5 | -0.3783 | 0.00778 | -0.1375 | -48.6247
-7 | -0.3101 | 0.00746 | -0.1396 | -41.5684
-6.5 | -0.2422 | 0.00718 | -0.1416 | -33.7326
-6 | -0.1744 | 0.00691 | -0.1437 | -25.2388
-5.5 | -0.1103 | 0.0068 | -0.1448 | -16.2206
-5 | -0.0454 | 0.00691 | -0.1465 | -6.5702
-4.5 | 0.0208 | 0.00588 | -0.1476 | 3.5374
-4 | 0.0825 | 0.00586 | -0.1481 | 14.0785
-3.5 | 0.1279 | 0.0069 | -0.145 | 18.5362
-3 | 0.1844 | 0.00763 | -0.1447 | 24.1678
-2.5 | 0.2449 | 0.00807 | -0.1451 | 30.347
-2 | 0.3068 | 0.00833 | -0.1458 | 36.8307
-1.5 | 0.3682 | 0.00864 | -0.1463 | 42.6157
-1 | 0.4306 | 0.00877 | -0.1469 | 49.0992
-0.5 | 0.4931 | 0.00887 | -0.1475 | 55.5919
0 | 0.5555 | 0.00898 | -0.1481 | 61.8597
0.5 | 0.6209 | 0.00897 | -0.1494 | 69.2196
1 | 0.6941 | 0.00866 | -0.1528 | 80.1501
1.5 | 0.7693 | 0.00817 | -0.1567 | 94.1616
2 | 0.8298 | 0.00839 | -0.1565 | 98.9035
2.5 | 0.89 | 0.00867 | -0.1561 | 102.6528
3 | 0.9501 | 0.00892 | -0.1557 | 106.5135
3.5 | 1.0098 | 0.00923 | -0.1551 | 109.4041
4 | 1.0697 | 0.00954 | -0.1544 | 112.1279
4.5 | 1.1298 | 0.00983 | -0.1538 | 114.9339
5 | 1.1893 | 0.01021 | -0.1529 | 116.4838
5.5 | 1.249 | 0.01055 | -0.1519 | 118.3886
6 | 1.3084 | 0.01093 | -0.1508 | 119.7072
6.5 | 1.3671 | 0.01142 | -0.1494 | 119.711
7 | 1.426 | 0.01186 | -0.148 | 120.2361
7.5 | 1.4848 | 0.01232 | -0.1464 | 120.5195
8 | 1.543 | 0.01284 | -0.1446 | 120.1713
8.5 | 1.6005 | 0.01344 | -0.1425 | 119.0848
9 | 1.6571 | 0.01416 | -0.1402 | 117.0268
9.5 | 1.7132 | 0.01491 | -0.1376 | 114.9027
10 | 1.7692 | 0.01562 | -0.1349 | 113.265
10.5 | 1.8242 | 0.01639 | -0.1318 | 111.2996
11 | 1.878 | 0.01725 | -0.1285 | 108.8696
11.5 | 1.9303 | 0.01819 | -0.1247 | 106.1187
12 | 1.9805 | 0.01924 | -0.1205 | 102.9366
12.5 | 2.028 | 0.02038 | -0.1157 | 99.5093
13 | 2.0714 | 0.02168 | -0.1102 | 95.5443
13.5 | 2.11 | 0.02312 | -0.1038 | 91.263
14 | 2.1421 | 0.0248 | -0.0965 | 86.375
14.5 | 2.165 | 0.02679 | -0.088 | 80.8137
15 | 2.1721 | 0.02914 | -0.0772 | 74.5402
15.5 | 2.1761 | 0.03214 | -0.0672 | 67.7069
16 | 2.1711 | 0.03595 | -0.0572 | 60.3922
16.5 | 2.1549 | 0.04091 | -0.0481 | 52.6742
17 | 2.1284 | 0.04745 | -0.0409 | 44.8556
17.5 | 2.0808 | 0.05741 | -0.0377 | 36.2446
18 | 2.0226 | 0.07226 | -0.0429 | 27.9906
18.5 | 1.8846 | 0.1055 | -0.0675 | 17.8635
19 | 1.406 | 0.2067 | -0.152 | 6.8021
20 | 1.2957 | 0.26572 | -0.201 | 4.8762

## 95. Re 7M Mach 0.50 (1)
BIGFOIL.COM POLAR EXPORT
dsma523b
DSMA-523B |  |  |  | Cl Max: | 1.376 | at alpha= | 20 | deg
JavaFoil+Calcfoil stall+Eppler ext transition |  |  |  | L/D Max: | 65.839 | at alpha= | 3.5 | deg
Re: | 7000000 |  |  | Cd Min: | 0.01585 | at alpha= | 1.5 | deg
Mach: | 0.5 |  |  | Cl=0 at alpha= | -5.2197 | deg
|  |  |  | @ Cl=0.1, Cd= | 0.017099
|  |  |  | @ Cl=0.4, Cd= | 0.01697
|  |  |  | @ Cl=0.6, Cd= | 0.01767
alpha (deg) | Cl | Cd | Cm | Cl/Cd
-20 | -0.819 | 0.16709 | -0.08 | -4.9
-19.5 | -0.792 | 0.16132 | -0.081 | -4.907
-19 | -0.764 | 0.15736 | -0.081 | -4.857
-18.5 | -0.737 | 0.16959 | -0.082 | -4.348
-18 | -0.71 | 0.14802 | -0.082 | -4.796
-17.5 | -0.683 | 0.14175 | -0.082 | -4.816
-17 | -0.655 | 0.13733 | -0.083 | -4.773
-16.5 | -0.628 | 0.13261 | -0.084 | -4.737
-16 | -0.601 | 0.13253 | -0.085 | -4.534
-15.5 | -0.573 | 0.12481 | -0.083 | -4.587
-15 | -0.545 | 0.11375 | -0.084 | -4.792
-14.5 | -0.518 | 0.10665 | -0.084 | -4.853
-14 | -0.49 | 0.11176 | -0.084 | -4.382
-13.5 | -0.462 | 0.10236 | -0.085 | -4.515
-13 | -0.435 | 0.09382 | -0.087 | -4.636
-12.5 | -0.408 | 0.08721 | -0.089 | -4.675
-12 | -0.379 | 0.08736 | -0.087 | -4.342
-11.5 | -0.352 | 0.07881 | -0.091 | -4.47
-11 | -0.324 | 0.07591 | -0.091 | -4.271
-10.5 | -0.296 | 0.07468 | -0.09 | -3.963
-10 | -0.363 | 0.06814 | -0.093 | -5.327
-9.5 | -0.452 | 0.02575 | -0.153 | -17.562
-9 | -0.431 | 0.02383 | -0.154 | -18.094
-8.5 | -0.391 | 0.02261 | -0.156 | -17.314
-8 | -0.343 | 0.02119 | -0.157 | -16.17
-7.5 | -0.287 | 0.02046 | -0.158 | -14.039
-7 | -0.228 | 0.01974 | -0.159 | -11.547
-6.5 | -0.166 | 0.01905 | -0.16 | -8.717
-6 | -0.102 | 0.01849 | -0.161 | -5.532
-5.5 | -0.037 | 0.01799 | -0.161 | -2.064
-5 | 0.029 | 0.01745 | -0.162 | 1.655
-4.5 | 0.095 | 0.01712 | -0.163 | 5.579
-4 | 0.163 | 0.01684 | -0.164 | 9.653
-3.5 | 0.231 | 0.01657 | -0.164 | 13.919
-3 | 0.298 | 0.01636 | -0.165 | 18.228
-2.5 | 0.366 | 0.01614 | -0.166 | 22.66
-2 | 0.434 | 0.0178 | -0.168 | 24.368
-1.5 | 0.502 | 0.01773 | -0.169 | 28.299
-1 | 0.566 | 0.0177 | -0.169 | 31.979
-0.5 | 0.633 | 0.01764 | -0.17 | 35.879
0 | 0.722 | 0.01692 | -0.171 | 42.67
0.5 | 0.788 | 0.01697 | -0.171 | 46.399
1 | 0.851 | 0.01704 | -0.172 | 49.95
1.5 | 0.913 | 0.01585 | -0.177 | 57.57
2 | 0.971 | 0.01602 | -0.178 | 60.624
2.5 | 1.024 | 0.01623 | -0.178 | 63.096
3 | 1.069 | 0.01648 | -0.178 | 64.904
3.5 | 1.104 | 0.01676 | -0.178 | 65.839
4 | 1.121 | 0.01706 | -0.178 | 65.703
4.5 | 1.107 | 0.0176 | -0.179 | 62.877
5 | 0.845 | 0.04274 | -0.13 | 19.767
5.5 | 0.598 | 0.05398 | -0.101 | 11.075
6 | 0.625 | 0.05527 | -0.101 | 11.316
6.5 | 0.651 | 0.05865 | -0.098 | 11.108
7 | 0.68 | 0.05859 | -0.101 | 11.611
7.5 | 0.706 | 0.06396 | -0.098 | 11.037
8 | 0.731 | 0.07022 | -0.093 | 10.413
8.5 | 0.758 | 0.07877 | -0.093 | 9.626
9 | 0.792 | 0.06731 | -0.106 | 11.762
9.5 | 0.817 | 0.0721 | -0.104 | 11.338
10 | 0.842 | 0.07886 | -0.1 | 10.678
10.5 | 0.868 | 0.08756 | -0.099 | 9.915
11 | 0.896 | 0.09278 | -0.1 | 9.656
11.5 | 0.922 | 0.09713 | -0.099 | 9.492
12 | 0.949 | 0.10092 | -0.1 | 9.4
12.5 | 0.976 | 0.10325 | -0.1 | 9.448
13 | 1.002 | 0.10623 | -0.101 | 9.436
13.5 | 1.031 | 0.11112 | -0.103 | 9.278
14 | 1.059 | 0.11737 | -0.105 | 9.021
14.5 | 1.086 | 0.12012 | -0.106 | 9.042
15 | 1.114 | 0.12629 | -0.107 | 8.822
15.5 | 1.137 | 0.12521 | -0.104 | 9.079
16 | 1.163 | 0.12877 | -0.104 | 9.031
16.5 | 1.189 | 0.13337 | -0.104 | 8.915
17 | 1.215 | 0.13646 | -0.104 | 8.904
17.5 | 1.244 | 0.14214 | -0.107 | 8.753
18 | 1.275 | 0.14408 | -0.111 | 8.852
18.5 | 1.307 | 0.14627 | -0.114 | 8.937
19 | 1.335 | 0.15203 | -0.115 | 8.781
19.5 | 1.353 | 0.1696 | -0.111 | 7.98
20 | 1.376 | 0.16724 | -0.109 | 8.228

## 96. Re 7M Mach 0.50 (2)
BIGFOIL.COM POLAR EXPORT
dsma523b
DSMA-523B |  |  |  | Cl Max: | 1.4471 | at alpha= | 6 | deg
XFOIL ncrit=9 |  |  |  | L/D Max: | 113.358 | at alpha= | 4 | deg
Re: | 7000000 |  |  | Cd Min: | 0.14797 | at alpha= | 11 | deg
Mach: | 0.5 |  |  | Cl=0 at alpha= | -4.3981 | deg
|  |  |  | @ Cl=0.1, Cd= | 0.0061384
|  |  |  | @ Cl=0.4, Cd= | 0.009005
|  |  |  | @ Cl=0.6, Cd= | 0.0093182
alpha (deg) | Cl | Cd | Cm | Cl/Cd
-14.5 | -0.5994 | 0.13322 | -0.0635 | -4.4993
-14 | -0.6308 | 0.11809 | -0.0723 | -5.3417
-13.5 | -0.6669 | 0.10332 | -0.0815 | -6.4547
-13 | -0.6889 | 0.09132 | -0.0889 | -7.5438
-12.5 | -0.7138 | 0.07931 | -0.0963 | -9.0001
-12 | -0.738 | 0.06708 | -0.1038 | -11.0018
-11.5 | -0.7574 | 0.05433 | -0.1134 | -13.9407
-11 | -0.78 | 0.04285 | -0.1225 | -18.203
-10.5 | -0.808 | 0.03354 | -0.1275 | -24.0906
-10 | -0.8375 | 0.02558 | -0.1287 | -32.7404
-9.5 | -0.8565 | 0.01887 | -0.1275 | -45.3895
-9 | -0.802 | 0.01389 | -0.1318 | -57.7394
-8.5 | -0.7118 | 0.01172 | -0.1359 | -60.7338
-8 | -0.6171 | 0.01043 | -0.1397 | -59.1659
-7.5 | -0.5241 | 0.00956 | -0.1432 | -54.8222
-7 | -0.4336 | 0.00891 | -0.1464 | -48.6644
-6.5 | -0.3456 | 0.00837 | -0.1494 | -41.2903
-6 | -0.2603 | 0.00794 | -0.152 | -32.7834
-5.5 | -0.1759 | 0.00753 | -0.1548 | -23.3599
-5 | -0.093 | 0.007 | -0.1573 | -13.2857
-4 | 0.0615 | 0.0062 | -0.1604 | 9.9194
-3.5 | 0.1365 | 0.00608 | -0.1616 | 22.4507
-3 | 0.1734 | 0.00793 | -0.1547 | 21.8663
-2.5 | 0.243 | 0.00842 | -0.1551 | 28.8599
-2 | 0.3153 | 0.00874 | -0.156 | 36.0755
-1.5 | 0.3878 | 0.00899 | -0.1567 | 43.1368
-1 | 0.461 | 0.00908 | -0.1575 | 50.7709
-0.5 | 0.5338 | 0.0092 | -0.1581 | 58.0217
0 | 0.6066 | 0.00933 | -0.1584 | 65.0161
0.5 | 0.6796 | 0.00948 | -0.1586 | 71.6878
1 | 0.7628 | 0.00938 | -0.1611 | 81.322
1.5 | 0.8629 | 0.0087 | -0.1678 | 99.1839
2 | 0.9345 | 0.00901 | -0.1665 | 103.7181
2.5 | 1.0065 | 0.00937 | -0.1649 | 107.4173
3 | 1.079 | 0.00977 | -0.1629 | 110.4401
3.5 | 1.1519 | 0.01024 | -0.1604 | 112.4902
4 | 1.2254 | 0.01081 | -0.1575 | 113.358
4.5 | 1.2994 | 0.01154 | -0.1539 | 112.5997
5 | 1.3723 | 0.01277 | -0.1493 | 107.4628
5.5 | 1.4346 | 0.01574 | -0.1429 | 91.1436
6 | 1.4471 | 0.02434 | -0.1317 | 59.4536
6.5 | 1.4162 | 0.03514 | -0.1174 | 40.3017
7 | 1.3813 | 0.04414 | -0.1042 | 31.2936
7.5 | 1.3347 | 0.05136 | -0.0906 | 25.9871
8 | 1.2881 | 0.05994 | -0.0821 | 21.4898
8.5 | 1.2447 | 0.07128 | -0.0819 | 17.4621
9 | 1.2171 | 0.08862 | -0.0969 | 13.7339
9.5 | 1.1946 | 0.1038 | -0.1077 | 11.5087
10 | 1.1737 | 0.11739 | -0.1156 | 9.9983
10.5 | 1.1466 | 0.13247 | -0.1249 | 8.6555
11 | 1.1224 | 0.14797 | -0.1348 | 7.5853

## 97. Re 8M Mach 0.00 (1)
BIGFOIL.COM POLAR EXPORT
dsma523b
DSMA-523B |  |  |  | Cl Max: | 1.472 | at alpha= | 12 | deg
JavaFoil+Calcfoil stall+Eppler ext transition |  |  |  | L/D Max: | 77.977 | at alpha= | 10 | deg
Re: | 8000000 |  |  | Cd Min: | 0.01434 | at alpha= | -2.5 | deg
Mach: | 0 |  |  | Cl=0 at alpha= | -5.2203 | deg
|  |  |  | @ Cl=0.1, Cd= | 0.015137
|  |  |  | @ Cl=0.4, Cd= | 0.016323
|  |  |  | @ Cl=0.6, Cd= | 0.016168
alpha (deg) | Cl | Cd | Cm | Cl/Cd
-20 | -0.88 | 0.13068 | -0.087 | -6.735
-19.5 | -0.885 | 0.12082 | -0.09 | -7.323
-19 | -0.892 | 0.10727 | -0.094 | -8.314
-18.5 | -0.897 | 0.09481 | -0.099 | -9.464
-18 | -0.909 | 0.07735 | -0.105 | -11.748
-17.5 | -0.926 | 0.05776 | -0.112 | -16.035
-17 | -0.941 | 0.04293 | -0.119 | -21.906
-16.5 | -0.932 | 0.03895 | -0.121 | -23.923
-16 | -0.919 | 0.03596 | -0.122 | -25.541
-15.5 | -0.901 | 0.03373 | -0.124 | -26.723
-15 | -0.88 | 0.03192 | -0.125 | -27.577
-14.5 | -0.856 | 0.03056 | -0.126 | -28.002
-14 | -0.829 | 0.02898 | -0.127 | -28.606
-13.5 | -0.799 | 0.0276 | -0.128 | -28.966
-13 | -0.767 | 0.02629 | -0.129 | -29.174
-12.5 | -0.732 | 0.02477 | -0.131 | -29.576
-12 | -0.695 | 0.0236 | -0.132 | -29.433
-11.5 | -0.654 | 0.0227 | -0.133 | -28.818
-11 | -0.611 | 0.02188 | -0.134 | -27.946
-10.5 | -0.566 | 0.0211 | -0.135 | -26.847
-10 | -0.519 | 0.02035 | -0.136 | -25.52
-9.5 | -0.471 | 0.01968 | -0.137 | -23.914
-9 | -0.42 | 0.01907 | -0.138 | -22.028
-8.5 | -0.368 | 0.01847 | -0.138 | -19.928
-8 | -0.315 | 0.01798 | -0.139 | -17.494
-7.5 | -0.26 | 0.01744 | -0.14 | -14.911
-7 | -0.204 | 0.01697 | -0.141 | -12.05
-6.5 | -0.148 | 0.01654 | -0.142 | -8.952
-6 | -0.091 | 0.01616 | -0.143 | -5.619
-5.5 | -0.033 | 0.01572 | -0.144 | -2.093
-5 | 0.026 | 0.01544 | -0.145 | 1.656
-4.5 | 0.084 | 0.01519 | -0.145 | 5.559
-4 | 0.144 | 0.01499 | -0.146 | 9.587
-3.5 | 0.204 | 0.01476 | -0.147 | 13.822
-3 | 0.265 | 0.01445 | -0.149 | 18.369
-2.5 | 0.325 | 0.01434 | -0.149 | 22.683
-2 | 0.385 | 0.01622 | -0.15 | 23.735
-1.5 | 0.445 | 0.01663 | -0.15 | 26.761
-1 | 0.503 | 0.01665 | -0.15 | 30.198
-0.5 | 0.562 | 0.01622 | -0.151 | 34.637
0 | 0.628 | 0.01613 | -0.151 | 38.953
0.5 | 0.687 | 0.01619 | -0.151 | 42.401
1 | 0.744 | 0.01533 | -0.153 | 48.575
1.5 | 0.802 | 0.01543 | -0.154 | 51.938
2 | 0.858 | 0.01555 | -0.154 | 55.173
2.5 | 0.913 | 0.01569 | -0.154 | 58.164
3 | 0.966 | 0.01581 | -0.154 | 61.095
3.5 | 1.017 | 0.01594 | -0.155 | 63.839
4 | 1.067 | 0.01617 | -0.155 | 65.977
4.5 | 1.115 | 0.01632 | -0.155 | 68.303
5 | 1.16 | 0.01623 | -0.155 | 71.51
5.5 | 1.204 | 0.01636 | -0.155 | 73.545
6 | 1.244 | 0.01655 | -0.155 | 75.189
6.5 | 1.282 | 0.01698 | -0.155 | 75.5
7 | 1.317 | 0.01715 | -0.155 | 76.778
7.5 | 1.348 | 0.01737 | -0.155 | 77.628
8 | 1.377 | 0.01786 | -0.155 | 77.096
8.5 | 1.402 | 0.01811 | -0.155 | 77.411
9 | 1.424 | 0.01836 | -0.155 | 77.548
9.5 | 1.442 | 0.01864 | -0.155 | 77.396
10 | 1.458 | 0.01869 | -0.155 | 77.977
10.5 | 1.469 | 0.0193 | -0.154 | 76.126
11 | 1.466 | 0.02628 | -0.153 | 55.768
11.5 | 1.47 | 0.02652 | -0.153 | 55.439
12 | 1.472 | 0.02727 | -0.152 | 53.97
12.5 | 1.47 | 0.02841 | -0.152 | 51.764
13 | 1.453 | 0.03028 | -0.15 | 47.98
13.5 | 1.308 | 0.05417 | -0.13 | 24.148
14 | 1.256 | 0.07157 | -0.119 | 17.545
14.5 | 1.228 | 0.08206 | -0.114 | 14.971
15 | 1.206 | 0.09067 | -0.11 | 13.305
15.5 | 1.184 | 0.09944 | -0.106 | 11.91
16 | 1.165 | 0.10668 | -0.104 | 10.917
16.5 | 1.143 | 0.11561 | -0.1 | 9.884
17 | 1.124 | 0.1216 | -0.099 | 9.241

## 98. Re 8M Mach 0.00 (2)
BIGFOIL.COM POLAR EXPORT
dsma523b
DSMA-523B |  |  |  | Cl Max: | 2.3515 | at alpha= | 20 | deg
XFOIL ncrit=9 |  |  |  | L/D Max: | 126.394 | at alpha= | 8.5 | deg
Re: | 8000000 |  |  | Cd Min: | 0.03509 | at alpha= | 20 | deg
Mach: | 0 |  |  | Cl=0 at alpha= | -4.7259 | deg
|  |  |  | @ Cl=0.1, Cd= | 0.0060918
|  |  |  | @ Cl=0.4, Cd= | 0.0084972
|  |  |  | @ Cl=0.6, Cd= | 0.0087217
alpha (deg) | Cl | Cd | Cm | Cl/Cd
-19 | -1.5994 | 0.02713 | -0.0914 | -58.9532
-18.5 | -1.5744 | 0.02492 | -0.0912 | -63.1782
-18 | -1.5457 | 0.02301 | -0.091 | -67.1751
-17.5 | -1.516 | 0.02122 | -0.0906 | -71.442
-17 | -1.4866 | 0.01963 | -0.0899 | -75.731
-16.5 | -1.4426 | 0.01828 | -0.0912 | -78.9168
-16 | -1.3935 | 0.01707 | -0.0932 | -81.6344
-15.5 | -1.3407 | 0.01596 | -0.0956 | -84.0038
-15 | -1.2849 | 0.01497 | -0.0982 | -85.8317
-14.5 | -1.2266 | 0.01408 | -0.1011 | -87.1165
-14 | -1.1661 | 0.01327 | -0.1041 | -87.8749
-13.5 | -1.1039 | 0.01253 | -0.1074 | -88.1006
-13 | -1.0416 | 0.01189 | -0.1103 | -87.603
-12.5 | -0.9798 | 0.01128 | -0.1129 | -86.8617
-12 | -0.9174 | 0.01069 | -0.1154 | -85.8185
-11.5 | -0.8548 | 0.01017 | -0.1179 | -84.0511
-11 | -0.7922 | 0.00974 | -0.1201 | -81.3347
-10.5 | -0.7296 | 0.00938 | -0.1222 | -77.7825
-10 | -0.6665 | 0.009 | -0.1244 | -74.0556
-9.5 | -0.6028 | 0.00862 | -0.1267 | -69.9304
-9 | -0.5397 | 0.00832 | -0.1287 | -64.8678
-8.5 | -0.476 | 0.00801 | -0.1308 | -59.4257
-8 | -0.4126 | 0.00773 | -0.1328 | -53.3765
-7.5 | -0.3491 | 0.00748 | -0.1347 | -46.6711
-7 | -0.2855 | 0.00723 | -0.1366 | -39.4882
-6.5 | -0.2215 | 0.00698 | -0.1386 | -31.7335
-6 | -0.1575 | 0.00665 | -0.1405 | -23.6842
-5 | -0.0324 | 0.00603 | -0.1434 | -5.3731
-4.5 | 0.0267 | 0.00575 | -0.1439 | 4.6435
-4 | 0.0877 | 0.00567 | -0.1449 | 15.4674
-3.5 | 0.1294 | 0.0071 | -0.1417 | 18.2254
-3 | 0.1861 | 0.00761 | -0.1419 | 24.4547
-2.5 | 0.2449 | 0.00793 | -0.1425 | 30.8827
-2 | 0.3043 | 0.00817 | -0.1431 | 37.246
-1.5 | 0.3634 | 0.00843 | -0.1436 | 43.1079
-1 | 0.4233 | 0.00854 | -0.1443 | 49.5667
-0.5 | 0.4831 | 0.00863 | -0.1449 | 55.9791
0 | 0.5428 | 0.00874 | -0.1454 | 62.1053
0.5 | 0.6052 | 0.00872 | -0.1467 | 69.4037
1 | 0.6722 | 0.00851 | -0.1492 | 78.9894
1.5 | 0.7451 | 0.00793 | -0.1535 | 93.9596
2 | 0.8037 | 0.00808 | -0.1537 | 99.4678
2.5 | 0.8612 | 0.00831 | -0.1536 | 103.6342
3 | 0.9184 | 0.00854 | -0.1535 | 107.541
3.5 | 0.9752 | 0.00879 | -0.1532 | 110.9443
4 | 1.0317 | 0.00908 | -0.1529 | 113.6233
4.5 | 1.0884 | 0.00934 | -0.1526 | 116.531
5 | 1.1448 | 0.0096 | -0.1523 | 119.25
5.5 | 1.2006 | 0.00994 | -0.1518 | 120.7847
6 | 1.2563 | 0.01024 | -0.1514 | 122.6855
6.5 | 1.3116 | 0.01055 | -0.1508 | 124.3223
7 | 1.3663 | 0.01093 | -0.1501 | 125.0046
7.5 | 1.4204 | 0.01135 | -0.1493 | 125.1454
8 | 1.4746 | 0.0117 | -0.1485 | 126.0342
8.5 | 1.5281 | 0.01209 | -0.1477 | 126.3937
9 | 1.581 | 0.01253 | -0.1466 | 126.1772
9.5 | 1.633 | 0.01303 | -0.1455 | 125.3262
10 | 1.6842 | 0.01359 | -0.1441 | 123.9294
10.5 | 1.735 | 0.01412 | -0.1427 | 122.8754
11 | 1.7855 | 0.01461 | -0.1413 | 122.2108
11.5 | 1.8352 | 0.01513 | -0.1397 | 121.2954
12 | 1.884 | 0.01568 | -0.1379 | 120.1531
12.5 | 1.9318 | 0.01626 | -0.136 | 118.8069
13 | 1.9785 | 0.01688 | -0.1339 | 117.2097
13.5 | 2.0239 | 0.01753 | -0.1316 | 115.4535
14 | 2.0674 | 0.01823 | -0.1289 | 113.4065
14.5 | 2.1087 | 0.01899 | -0.1259 | 111.0427
15 | 2.1478 | 0.0198 | -0.1224 | 108.4747
15.5 | 2.1838 | 0.02069 | -0.1185 | 105.5486
16 | 2.2163 | 0.02171 | -0.1139 | 102.0866
16.5 | 2.245 | 0.02285 | -0.1088 | 98.2495
17 | 2.2654 | 0.02414 | -0.1022 | 93.8442
17.5 | 2.2793 | 0.02568 | -0.0946 | 88.7578
18 | 2.2985 | 0.0271 | -0.0883 | 84.8155
18.5 | 2.3151 | 0.02873 | -0.0821 | 80.5813
19 | 2.3303 | 0.03054 | -0.076 | 76.3032
19.5 | 2.3428 | 0.0326 | -0.0699 | 71.865
20 | 2.3515 | 0.03509 | -0.064 | 67.0134

## 99. Re 8M Mach 0.10 (1)
BIGFOIL.COM POLAR EXPORT
dsma523b
DSMA-523B |  |  |  | Cl Max: | 1.456 | at alpha= | 10.5 | deg
JavaFoil+Calcfoil stall+Eppler ext transition |  |  |  | L/D Max: | 77.419 | at alpha= | 7.5 | deg
Re: | 8000000 |  |  | Cd Min: | 0.01434 | at alpha= | -2.5 | deg
Mach: | 0.1 |  |  | Cl=0 at alpha= | -5.2203 | deg
|  |  |  | @ Cl=0.1, Cd= | 0.015179
|  |  |  | @ Cl=0.4, Cd= | 0.016652
|  |  |  | @ Cl=0.6, Cd= | 0.016182
alpha (deg) | Cl | Cd | Cm | Cl/Cd
-20 | -0.844 | 0.13935 | -0.083 | -6.06
-19.5 | -0.85 | 0.13086 | -0.086 | -6.496
-19 | -0.861 | 0.11496 | -0.092 | -7.488
-18.5 | -0.866 | 0.10443 | -0.095 | -8.292
-18 | -0.873 | 0.09158 | -0.1 | -9.528
-17.5 | -0.886 | 0.0729 | -0.107 | -12.158
-17 | -0.915 | 0.04849 | -0.117 | -18.866
-16.5 | -0.916 | 0.0407 | -0.121 | -22.509
-16 | -0.906 | 0.03706 | -0.122 | -24.455
-15.5 | -0.892 | 0.03444 | -0.124 | -25.893
-15 | -0.873 | 0.03262 | -0.125 | -26.748
-14.5 | -0.85 | 0.03096 | -0.126 | -27.459
-14 | -0.825 | 0.02944 | -0.127 | -28.008
-13.5 | -0.796 | 0.02791 | -0.129 | -28.538
-13 | -0.765 | 0.02659 | -0.13 | -28.778
-12.5 | -0.731 | 0.02506 | -0.131 | -29.187
-12 | -0.695 | 0.02379 | -0.132 | -29.201
-11.5 | -0.655 | 0.02288 | -0.133 | -28.602
-11 | -0.612 | 0.02202 | -0.134 | -27.799
-10.5 | -0.567 | 0.02123 | -0.135 | -26.73
-10 | -0.521 | 0.02047 | -0.136 | -25.436
-9.5 | -0.472 | 0.01977 | -0.137 | -23.869
-9 | -0.421 | 0.01916 | -0.138 | -21.993
-8.5 | -0.369 | 0.01857 | -0.139 | -19.886
-8 | -0.316 | 0.01805 | -0.14 | -17.496
-7.5 | -0.261 | 0.01751 | -0.141 | -14.914
-7 | -0.205 | 0.01703 | -0.142 | -12.055
-6.5 | -0.149 | 0.0166 | -0.143 | -8.952
-6 | -0.091 | 0.01621 | -0.143 | -5.622
-5.5 | -0.033 | 0.01577 | -0.144 | -2.094
-5 | 0.026 | 0.01549 | -0.145 | 1.657
-4.5 | 0.085 | 0.01523 | -0.146 | 5.567
-4 | 0.144 | 0.01503 | -0.147 | 9.603
-3.5 | 0.205 | 0.01481 | -0.148 | 13.831
-3 | 0.267 | 0.01445 | -0.149 | 18.456
-2.5 | 0.327 | 0.01434 | -0.15 | 22.792
-2 | 0.387 | 0.01665 | -0.15 | 23.235
-1.5 | 0.447 | 0.01666 | -0.151 | 26.841
-1 | 0.505 | 0.01665 | -0.151 | 30.339
-0.5 | 0.564 | 0.01623 | -0.152 | 34.772
0 | 0.631 | 0.01614 | -0.152 | 39.11
0.5 | 0.69 | 0.01617 | -0.152 | 42.664
1 | 0.748 | 0.01535 | -0.154 | 48.72
1.5 | 0.805 | 0.01546 | -0.155 | 52.074
2 | 0.862 | 0.01558 | -0.155 | 55.309
2.5 | 0.917 | 0.0157 | -0.155 | 58.404
3 | 0.97 | 0.01581 | -0.155 | 61.333
3.5 | 1.021 | 0.01597 | -0.155 | 63.958
4 | 1.071 | 0.01619 | -0.155 | 66.174
4.5 | 1.119 | 0.01636 | -0.156 | 68.361
5 | 1.164 | 0.01624 | -0.156 | 71.654
5.5 | 1.207 | 0.01672 | -0.156 | 72.154
6 | 1.246 | 0.01659 | -0.156 | 75.131
6.5 | 1.283 | 0.01701 | -0.156 | 75.471
7 | 1.317 | 0.01721 | -0.156 | 76.557
7.5 | 1.348 | 0.01741 | -0.156 | 77.419
8 | 1.375 | 0.01793 | -0.156 | 76.68
8.5 | 1.398 | 0.01818 | -0.156 | 76.917
9 | 1.418 | 0.01846 | -0.155 | 76.836
9.5 | 1.435 | 0.01875 | -0.155 | 76.518
10 | 1.447 | 0.01881 | -0.155 | 76.928
10.5 | 1.456 | 0.02576 | -0.155 | 56.517
11 | 1.449 | 0.02659 | -0.154 | 54.505
11.5 | 1.451 | 0.02694 | -0.153 | 53.859
12 | 1.449 | 0.02785 | -0.153 | 52.027
12.5 | 1.444 | 0.02915 | -0.153 | 49.521
13 | 1.296 | 0.05026 | -0.133 | 25.78
13.5 | 1.233 | 0.06984 | -0.12 | 17.649
14 | 1.201 | 0.08147 | -0.113 | 14.74
14.5 | 1.179 | 0.089 | -0.11 | 13.249
15 | 1.157 | 0.09679 | -0.106 | 11.949
15.5 | 1.133 | 0.10489 | -0.103 | 10.805

## 100. Re 8M Mach 0.10 (2)
BIGFOIL.COM POLAR EXPORT
dsma523b
DSMA-523B |  |  |  | Cl Max: | 2.3406 | at alpha= | 20 | deg
XFOIL ncrit=9 |  |  |  | L/D Max: | 125.998 | at alpha= | 8.5 | deg
Re: | 8000000 |  |  | Cd Min: | 0.03896 | at alpha= | 20 | deg
Mach: | 0.1 |  |  | Cl=0 at alpha= | -4.7168 | deg
|  |  |  | @ Cl=0.1, Cd= | 0.0061114
|  |  |  | @ Cl=0.4, Cd= | 0.0085046
|  |  |  | @ Cl=0.6, Cd= | 0.0087413
alpha (deg) | Cl | Cd | Cm | Cl/Cd
-5 | -0.0337 | 0.00606 | -0.1439 | -5.5611
-4.5 | 0.0258 | 0.00576 | -0.1445 | 4.4792
-4 | 0.0873 | 0.00568 | -0.1455 | 15.3697
-3.5 | 0.1291 | 0.0071 | -0.1422 | 18.1831
-3 | 0.1861 | 0.00761 | -0.1424 | 24.4547
-2.5 | 0.2452 | 0.00794 | -0.143 | 30.8816
-1.5 | 0.3646 | 0.00844 | -0.1441 | 43.1991
-1 | 0.4249 | 0.00855 | -0.1448 | 49.6959
-0.5 | 0.4851 | 0.00864 | -0.1454 | 56.1458
0 | 0.5452 | 0.00875 | -0.1459 | 62.3086
0.5 | 0.6079 | 0.00874 | -0.1471 | 69.5538
1 | 0.6752 | 0.00854 | -0.1497 | 79.0632
1.5 | 0.7491 | 0.00795 | -0.1541 | 94.2264
2 | 0.808 | 0.0081 | -0.1542 | 99.7531
2.5 | 0.866 | 0.00834 | -0.1541 | 103.8369
3 | 0.9237 | 0.00857 | -0.1539 | 107.783
3.5 | 0.9809 | 0.00882 | -0.1536 | 111.2132
4 | 1.0379 | 0.00913 | -0.1532 | 113.6802
4.5 | 1.0951 | 0.00937 | -0.1529 | 116.873
5 | 1.152 | 0.00966 | -0.1525 | 119.2547
5.5 | 1.2083 | 0.01001 | -0.152 | 120.7093
6 | 1.2647 | 0.0103 | -0.1514 | 122.7864
6.5 | 1.3206 | 0.01063 | -0.1508 | 124.2333
7 | 1.3757 | 0.01104 | -0.15 | 124.6105
7.5 | 1.4307 | 0.01143 | -0.1491 | 125.1706
8 | 1.4855 | 0.01181 | -0.1482 | 125.7832
8.5 | 1.5397 | 0.01222 | -0.1471 | 125.9984
9 | 1.5931 | 0.01271 | -0.1459 | 125.3423
9.5 | 1.6457 | 0.01325 | -0.1446 | 124.2038
10 | 1.6976 | 0.01383 | -0.143 | 122.7477
10.5 | 1.7496 | 0.01433 | -0.1415 | 122.0935
11 | 1.8008 | 0.01486 | -0.1398 | 121.1844
11.5 | 1.8511 | 0.01541 | -0.138 | 120.1233
12 | 1.9005 | 0.01601 | -0.136 | 118.7071
12.5 | 1.9489 | 0.01663 | -0.1338 | 117.1918
13 | 1.996 | 0.01731 | -0.1313 | 115.3091
13.5 | 2.0415 | 0.01803 | -0.1286 | 113.228
14 | 2.0849 | 0.01881 | -0.1254 | 110.84
14.5 | 2.1259 | 0.01966 | -0.1219 | 108.1333
15 | 2.164 | 0.02059 | -0.1178 | 105.0996
15.5 | 2.1986 | 0.02161 | -0.1131 | 101.7399
16 | 2.2288 | 0.02281 | -0.1077 | 97.7115
16.5 | 2.2526 | 0.02423 | -0.1013 | 92.9674
17 | 2.2671 | 0.02568 | -0.0933 | 88.2827
17.5 | 2.2854 | 0.02723 | -0.0864 | 83.9295
18 | 2.3027 | 0.02891 | -0.0798 | 79.6506
18.5 | 2.3173 | 0.03086 | -0.0732 | 75.0907
19 | 2.3292 | 0.03308 | -0.0667 | 70.4111
19.5 | 2.3374 | 0.03574 | -0.0605 | 65.4001
20 | 2.3406 | 0.03896 | -0.0545 | 60.077

## 101. Re 8M Mach 0.25 (1)
BIGFOIL.COM POLAR EXPORT
dsma523b
DSMA-523B |  |  |  | Cl Max: | 1.362 | at alpha= | 9 | deg
JavaFoil+Calcfoil stall+Eppler ext transition |  |  |  | L/D Max: | 75.858 | at alpha= | 6.5 | deg
Re: | 8000000 |  |  | Cd Min: | 0.01477 | at alpha= | -3 | deg
Mach: | 0.25 |  |  | Cl=0 at alpha= | -5.2167 | deg
|  |  |  | @ Cl=0.1, Cd= | 0.015421
|  |  |  | @ Cl=0.4, Cd= | 0.016731
|  |  |  | @ Cl=0.6, Cd= | 0.016744
alpha (deg) | Cl | Cd | Cm | Cl/Cd
-19.5 | -0.602 | 0.15706 | -0.073 | -3.831
-19 | -0.629 | 0.14942 | -0.074 | -4.209
-18.5 | -0.653 | 0.14257 | -0.075 | -4.579
-18 | -0.673 | 0.13557 | -0.076 | -4.964
-17.5 | -0.689 | 0.12945 | -0.077 | -5.325
-17 | -0.702 | 0.12357 | -0.077 | -5.677
-16.5 | -0.726 | 0.10157 | -0.094 | -7.152
-16 | -0.733 | 0.09446 | -0.097 | -7.764
-15.5 | -0.744 | 0.08076 | -0.104 | -9.212
-15 | -0.777 | 0.05166 | -0.119 | -15.042
-14.5 | -0.796 | 0.03596 | -0.128 | -22.138
-14 | -0.786 | 0.03216 | -0.13 | -24.453
-13.5 | -0.768 | 0.03019 | -0.131 | -25.451
-13 | -0.746 | 0.02847 | -0.133 | -26.195
-12.5 | -0.719 | 0.02675 | -0.134 | -26.877
-12 | -0.688 | 0.02541 | -0.135 | -27.069
-11.5 | -0.653 | 0.02383 | -0.136 | -27.409
-11 | -0.614 | 0.02284 | -0.137 | -26.885
-10.5 | -0.572 | 0.02201 | -0.139 | -25.976
-10 | -0.526 | 0.0212 | -0.14 | -24.828
-9.5 | -0.479 | 0.02037 | -0.141 | -23.499
-9 | -0.428 | 0.01967 | -0.141 | -21.771
-8.5 | -0.376 | 0.01909 | -0.142 | -19.697
-8 | -0.322 | 0.01851 | -0.143 | -17.395
-7.5 | -0.267 | 0.01792 | -0.144 | -14.873
-7 | -0.21 | 0.0174 | -0.145 | -12.057
-6.5 | -0.152 | 0.01694 | -0.146 | -8.974
-6 | -0.093 | 0.01654 | -0.147 | -5.637
-5.5 | -0.034 | 0.01602 | -0.148 | -2.109
-5 | 0.026 | 0.01575 | -0.149 | 1.667
-4.5 | 0.087 | 0.01547 | -0.149 | 5.607
-4 | 0.148 | 0.01524 | -0.15 | 9.686
-3.5 | 0.209 | 0.01502 | -0.151 | 13.948
-3 | 0.271 | 0.01477 | -0.152 | 18.353
-2.5 | 0.333 | 0.01629 | -0.153 | 20.443
-2 | 0.397 | 0.01673 | -0.154 | 23.753
-1.5 | 0.459 | 0.01675 | -0.155 | 27.417
-1 | 0.519 | 0.01674 | -0.155 | 30.997
-0.5 | 0.579 | 0.01678 | -0.156 | 34.53
0 | 0.648 | 0.01666 | -0.156 | 38.921
0.5 | 0.708 | 0.01624 | -0.156 | 43.624
1 | 0.768 | 0.01631 | -0.157 | 47.068
1.5 | 0.826 | 0.01553 | -0.159 | 53.172
2 | 0.883 | 0.01565 | -0.159 | 56.429
2.5 | 0.939 | 0.01579 | -0.159 | 59.467
3 | 0.992 | 0.01595 | -0.159 | 62.22
3.5 | 1.043 | 0.0161 | -0.16 | 64.829
4 | 1.092 | 0.01626 | -0.16 | 67.172
4.5 | 1.138 | 0.01621 | -0.16 | 70.218
5 | 1.181 | 0.01638 | -0.16 | 72.068
5.5 | 1.22 | 0.01657 | -0.16 | 73.599
6 | 1.255 | 0.01676 | -0.16 | 74.855
6.5 | 1.285 | 0.01694 | -0.16 | 75.858
7 | 1.311 | 0.01748 | -0.16 | 75.008
7.5 | 1.332 | 0.01773 | -0.16 | 75.131
8 | 1.348 | 0.01816 | -0.16 | 74.237
8.5 | 1.358 | 0.01869 | -0.16 | 72.64
9 | 1.362 | 0.01909 | -0.16 | 71.365
9.5 | 1.349 | 0.02577 | -0.158 | 52.364
10 | 1.341 | 0.0268 | -0.158 | 50.047
10.5 | 1.327 | 0.02822 | -0.158 | 47.013
11 | 1.11 | 0.06569 | -0.116 | 16.893
11.5 | 1.071 | 0.07566 | -0.108 | 14.155
12 | 1.041 | 0.08076 | -0.106 | 12.89
12.5 | 1.002 | 0.08916 | -0.1 | 11.24
13 | 0.964 | 0.09513 | -0.097 | 10.137
13.5 | 0.923 | 0.10223 | -0.094 | 9.026
14 | 0.879 | 0.10806 | -0.093 | 8.137

## 102. Re 8M Mach 0.25 (2)
BIGFOIL.COM POLAR EXPORT
dsma523b
DSMA-523B |  |  |  | Cl Max: | 2.1959 | at alpha= | 15.5 | deg
XFOIL ncrit=9 |  |  |  | L/D Max: | 123.947 | at alpha= | 7.5 | deg
Re: | 8000000 |  |  | Cd Min: | 0.25631 | at alpha= | 20 | deg
Mach: | 0.25 |  |  | Cl=0 at alpha= | -4.6651 | deg
|  |  |  | @ Cl=0.1, Cd= | 0.006249
|  |  |  | @ Cl=0.4, Cd= | 0.0085568
|  |  |  | @ Cl=0.6, Cd= | 0.0088365
alpha (deg) | Cl | Cd | Cm | Cl/Cd
-20 | -1.3887 | 0.0807 | -0.0858 | -17.2082
-19.5 | -1.454 | 0.06447 | -0.0962 | -22.5531
-19 | -1.4904 | 0.05279 | -0.103 | -28.2326
-18.5 | -1.5064 | 0.04433 | -0.1069 | -33.9815
-18 | -1.5086 | 0.03802 | -0.1088 | -39.6791
-17.5 | -1.4999 | 0.03325 | -0.1093 | -45.1098
-17 | -1.4847 | 0.02945 | -0.109 | -50.4143
-16.5 | -1.4617 | 0.02645 | -0.1082 | -55.2628
-16 | -1.434 | 0.02384 | -0.1072 | -60.151
-15.5 | -1.403 | 0.02157 | -0.1059 | -65.044
-15 | -1.3702 | 0.01963 | -0.1044 | -69.8013
-14.5 | -1.3204 | 0.01792 | -0.1053 | -73.683
-14 | -1.2636 | 0.01642 | -0.1069 | -76.9549
-13.5 | -1.2018 | 0.01513 | -0.109 | -79.4316
-13 | -1.1364 | 0.014 | -0.1114 | -81.1714
-12.5 | -1.0684 | 0.01301 | -0.1141 | -82.1214
-12 | -0.9985 | 0.01213 | -0.1171 | -82.3166
-11.5 | -0.9277 | 0.01133 | -0.1201 | -81.88
-11 | -0.8578 | 0.0106 | -0.1228 | -80.9245
-10.5 | -0.7886 | 0.01002 | -0.1251 | -78.7026
-10 | -0.7198 | 0.00954 | -0.1272 | -75.4507
-9.5 | -0.6514 | 0.00913 | -0.1293 | -71.3472
-9 | -0.5824 | 0.00869 | -0.1315 | -67.0196
-8.5 | -0.514 | 0.00833 | -0.1336 | -61.7047
-8 | -0.4458 | 0.008 | -0.1357 | -55.725
-7.5 | -0.3778 | 0.00769 | -0.1377 | -49.1287
-7 | -0.31 | 0.00741 | -0.1397 | -41.8354
-6.5 | -0.2424 | 0.00714 | -0.1416 | -33.9496
-6 | -0.1742 | 0.00681 | -0.1438 | -25.58
-5 | -0.042 | 0.00622 | -0.1469 | -6.7524
-4.5 | 0.0207 | 0.00582 | -0.1477 | 3.5567
-4 | 0.0844 | 0.00574 | -0.1487 | 14.7038
-3.5 | 0.127 | 0.00713 | -0.1451 | 17.8121
-2.5 | 0.2469 | 0.008 | -0.1457 | 30.8625
-2 | 0.3088 | 0.00827 | -0.1464 | 37.3398
-1.5 | 0.3707 | 0.00851 | -0.1469 | 43.5605
-1 | 0.4333 | 0.00861 | -0.1476 | 50.3252
-0.5 | 0.4958 | 0.00871 | -0.1482 | 56.9231
0 | 0.558 | 0.00883 | -0.1487 | 63.1937
0.5 | 0.6227 | 0.00884 | -0.1498 | 70.4412
1 | 0.6924 | 0.00866 | -0.1522 | 79.9538
1.5 | 0.7708 | 0.00804 | -0.157 | 95.8706
2 | 0.8321 | 0.00822 | -0.157 | 101.2287
2.5 | 0.8925 | 0.00847 | -0.1567 | 105.3719
3 | 0.9527 | 0.00871 | -0.1563 | 109.38
3.5 | 1.0125 | 0.00903 | -0.1557 | 112.1262
4 | 1.0725 | 0.00931 | -0.155 | 115.1987
4.5 | 1.1323 | 0.00963 | -0.1543 | 117.5805
5 | 1.1921 | 0.00998 | -0.1534 | 119.4489
5.5 | 1.252 | 0.0103 | -0.1525 | 121.5534
6 | 1.3114 | 0.0107 | -0.1514 | 122.5607
6.5 | 1.3705 | 0.01115 | -0.1501 | 122.9148
7 | 1.4298 | 0.01155 | -0.1488 | 123.7922
7.5 | 1.4886 | 0.01201 | -0.1472 | 123.9467
8 | 1.5469 | 0.01254 | -0.1454 | 123.3573
8.5 | 1.6045 | 0.01316 | -0.1433 | 121.9225
9 | 1.6617 | 0.01381 | -0.141 | 120.3259
9.5 | 1.7189 | 0.01442 | -0.1386 | 119.2025
10 | 1.7754 | 0.01509 | -0.136 | 117.6541
10.5 | 1.831 | 0.01583 | -0.133 | 115.6665
11 | 1.8856 | 0.01663 | -0.1298 | 113.3854
11.5 | 1.9389 | 0.01752 | -0.1261 | 110.6678
12 | 1.9903 | 0.0185 | -0.1221 | 107.5838
12.5 | 2.0393 | 0.01955 | -0.1175 | 104.312
13 | 2.0845 | 0.02078 | -0.1122 | 100.3128
13.5 | 2.1255 | 0.02214 | -0.1061 | 96.0027
14 | 2.1596 | 0.02376 | -0.099 | 90.8923
14.5 | 2.1858 | 0.02568 | -0.0908 | 85.1168
15 | 2.1931 | 0.02806 | -0.0799 | 78.1575
15.5 | 2.1959 | 0.03103 | -0.0694 | 70.767
16 | 2.1835 | 0.03521 | -0.0584 | 62.0136
16.5 | 2.1585 | 0.0407 | -0.0484 | 53.0344
17 | 2.1399 | 0.04652 | -0.0413 | 45.9996
17.5 | 2.1017 | 0.05525 | -0.0373 | 38.0398
18 | 2.0526 | 0.06804 | -0.04 | 30.1675
18.5 | 1.9599 | 0.0922 | -0.0566 | 21.257
19 | 1.4341 | 0.19969 | -0.1456 | 7.1816
19.5 | 1.3762 | 0.22566 | -0.1679 | 6.0986
20 | 1.3191 | 0.25631 | -0.1935 | 5.1465

## 103. Re 8M Mach 0.50 (1)
BIGFOIL.COM POLAR EXPORT
dsma523b
DSMA-523B |  |  |  | Cl Max: | 1.375 | at alpha= | 20 | deg
JavaFoil+Calcfoil stall+Eppler ext transition |  |  |  | L/D Max: | 66.371 | at alpha= | 3.5 | deg
Re: | 8000000 |  |  | Cd Min: | 0.01574 | at alpha= | 1.5 | deg
Mach: | 0.5 |  |  | Cl=0 at alpha= | -5.2197 | deg
|  |  |  | @ Cl=0.1, Cd= | 0.016934
|  |  |  | @ Cl=0.4, Cd= | 0.01741
|  |  |  | @ Cl=0.6, Cd= | 0.017585
alpha (deg) | Cl | Cd | Cm | Cl/Cd
-20 | -0.819 | 0.16536 | -0.081 | -4.953
-19.5 | -0.792 | 0.15909 | -0.081 | -4.977
-19 | -0.765 | 0.15458 | -0.081 | -4.947
-18.5 | -0.738 | 0.1766 | -0.082 | -4.177
-18 | -0.71 | 0.14524 | -0.082 | -4.89
-17.5 | -0.683 | 0.1415 | -0.083 | -4.827
-17 | -0.656 | 0.1371 | -0.083 | -4.783
-16.5 | -0.628 | 0.13271 | -0.084 | -4.735
-16 | -0.601 | 0.1288 | -0.085 | -4.666
-15.5 | -0.573 | 0.12294 | -0.084 | -4.659
-15 | -0.545 | 0.11294 | -0.084 | -4.828
-14.5 | -0.518 | 0.10527 | -0.085 | -4.919
-14 | -0.49 | 0.10949 | -0.084 | -4.474
-13.5 | -0.462 | 0.10151 | -0.085 | -4.555
-13 | -0.435 | 0.09287 | -0.087 | -4.686
-12.5 | -0.408 | 0.08638 | -0.089 | -4.721
-12 | -0.379 | 0.08672 | -0.088 | -4.376
-11.5 | -0.352 | 0.07847 | -0.091 | -4.49
-11 | -0.324 | 0.07526 | -0.091 | -4.309
-10.5 | -0.296 | 0.07477 | -0.09 | -3.958
-10 | -0.363 | 0.06766 | -0.093 | -5.365
-9.5 | -0.453 | 0.02533 | -0.153 | -17.871
-9 | -0.432 | 0.02348 | -0.154 | -18.378
-8.5 | -0.392 | 0.02231 | -0.156 | -17.558
-8 | -0.343 | 0.02091 | -0.157 | -16.394
-7.5 | -0.287 | 0.0202 | -0.158 | -14.23
-7 | -0.228 | 0.01948 | -0.159 | -11.711
-6.5 | -0.166 | 0.01881 | -0.16 | -8.836
-6 | -0.102 | 0.01827 | -0.161 | -5.604
-5.5 | -0.037 | 0.01778 | -0.162 | -2.09
-5 | 0.029 | 0.01726 | -0.162 | 1.675
-4.5 | 0.096 | 0.01695 | -0.163 | 5.641
-4 | 0.163 | 0.01668 | -0.164 | 9.755
-3.5 | 0.231 | 0.01643 | -0.165 | 14.06
-3 | 0.299 | 0.01619 | -0.165 | 18.432
-2.5 | 0.366 | 0.01721 | -0.168 | 21.28
-2 | 0.434 | 0.01761 | -0.168 | 24.649
-1.5 | 0.502 | 0.01764 | -0.169 | 28.481
-1 | 0.567 | 0.01761 | -0.17 | 32.188
-0.5 | 0.634 | 0.01756 | -0.17 | 36.092
0 | 0.722 | 0.0169 | -0.171 | 42.717
0.5 | 0.788 | 0.01685 | -0.172 | 46.755
1 | 0.851 | 0.01691 | -0.172 | 50.339
1.5 | 0.913 | 0.01574 | -0.177 | 57.973
2 | 0.971 | 0.01591 | -0.178 | 61.038
2.5 | 1.024 | 0.01611 | -0.178 | 63.566
3 | 1.069 | 0.01635 | -0.178 | 65.402
3.5 | 1.104 | 0.01663 | -0.178 | 66.371
4 | 1.121 | 0.0169 | -0.178 | 66.324
4.5 | 1.107 | 0.01745 | -0.179 | 63.415
5 | 0.998 | 0.02324 | -0.177 | 42.922
5.5 | 0.598 | 0.05346 | -0.101 | 11.189
6 | 0.626 | 0.05483 | -0.101 | 11.409
6.5 | 0.652 | 0.05808 | -0.099 | 11.227
7 | 0.682 | 0.05765 | -0.104 | 11.826
7.5 | 0.707 | 0.06304 | -0.1 | 11.212
8 | 0.731 | 0.06985 | -0.094 | 10.47
8.5 | 0.758 | 0.07775 | -0.094 | 9.753
9 | 0.795 | 0.0655 | -0.111 | 12.144
9.5 | 0.819 | 0.07086 | -0.107 | 11.563
10 | 0.843 | 0.07789 | -0.101 | 10.82
10.5 | 0.869 | 0.08639 | -0.1 | 10.056
11 | 0.896 | 0.09305 | -0.101 | 9.631
11.5 | 0.922 | 0.09401 | -0.1 | 9.809
12 | 0.949 | 0.0976 | -0.1 | 9.722
12.5 | 0.976 | 0.10227 | -0.1 | 9.541
13 | 1.003 | 0.10544 | -0.101 | 9.511
13.5 | 1.032 | 0.10923 | -0.104 | 9.445
14 | 1.059 | 0.11403 | -0.105 | 9.289
14.5 | 1.088 | 0.11885 | -0.107 | 9.151
15 | 1.115 | 0.12467 | -0.108 | 8.943
15.5 | 1.137 | 0.12354 | -0.104 | 9.204
16 | 1.163 | 0.1262 | -0.104 | 9.216
16.5 | 1.189 | 0.13043 | -0.104 | 9.118
17 | 1.215 | 0.13642 | -0.105 | 8.909
17.5 | 1.246 | 0.13878 | -0.108 | 8.978
18 | 1.278 | 0.14084 | -0.113 | 9.077
18.5 | 1.31 | 0.1428 | -0.116 | 9.174
19 | 1.337 | 0.14877 | -0.116 | 8.989
19.5 | 1.354 | 0.16707 | -0.111 | 8.106
20 | 1.375 | 0.18376 | -0.108 | 7.485

## 104. Re 8M Mach 0.50 (2)
BIGFOIL.COM POLAR EXPORT
dsma523b
DSMA-523B |  |  |  | Cl Max: | 1.4587 | at alpha= | 6 | deg
XFOIL ncrit=9 |  |  |  | L/D Max: | 117.041 | at alpha= | 4 | deg
Re: | 8000000 |  |  | Cd Min: | 0.14465 | at alpha= | 11 | deg
Mach: | 0.5 |  |  | Cl=0 at alpha= | -4.4242 | deg
|  |  |  | @ Cl=0.1, Cd= | 0.0064614
|  |  |  | @ Cl=0.4, Cd= | 0.0088302
|  |  |  | @ Cl=0.6, Cd= | 0.0091413
alpha (deg) | Cl | Cd | Cm | Cl/Cd
-14.5 | -0.6238 | 0.12903 | -0.0659 | -4.8345
-14 | -0.6519 | 0.11496 | -0.0742 | -5.6707
-13.5 | -0.6861 | 0.10087 | -0.0831 | -6.8018
-13 | -0.7131 | 0.08839 | -0.0909 | -8.0677
-12.5 | -0.7377 | 0.07663 | -0.0979 | -9.6268
-12 | -0.7583 | 0.06471 | -0.1053 | -11.7184
-11.5 | -0.7764 | 0.05236 | -0.1149 | -14.8281
-11 | -0.7987 | 0.04141 | -0.1232 | -19.2876
-10.5 | -0.8256 | 0.03248 | -0.1275 | -25.4187
-10 | -0.8527 | 0.02469 | -0.1285 | -34.5362
-9.5 | -0.8634 | 0.01767 | -0.1288 | -48.8625
-9 | -0.7993 | 0.01301 | -0.1338 | -61.4374
-8.5 | -0.7058 | 0.01106 | -0.138 | -63.8156
-8 | -0.611 | 0.00994 | -0.1415 | -61.4688
-7.5 | -0.5175 | 0.00909 | -0.145 | -56.9307
-7 | -0.4272 | 0.00848 | -0.1481 | -50.3774
-6.5 | -0.3401 | 0.00798 | -0.1508 | -42.619
-6 | -0.2554 | 0.00759 | -0.1532 | -33.6495
-5.5 | -0.1715 | 0.00718 | -0.1559 | -23.8858
-5 | -0.0907 | 0.00689 | -0.1582 | -13.164
-4.5 | -0.0115 | 0.00618 | -0.1599 | -1.8608
-4 | 0.0644 | 0.00606 | -0.1612 | 10.6271
-3.5 | 0.1185 | 0.00667 | -0.1577 | 17.7661
-3 | 0.1763 | 0.00793 | -0.1556 | 22.232
-2.5 | 0.2468 | 0.00833 | -0.1561 | 29.6279
-2 | 0.3182 | 0.00868 | -0.1567 | 36.659
-1.5 | 0.3917 | 0.00882 | -0.1577 | 44.4104
-1 | 0.4649 | 0.00891 | -0.1585 | 52.1773
-0.5 | 0.5377 | 0.00903 | -0.159 | 59.546
0 | 0.6105 | 0.00916 | -0.1593 | 66.6485
0.5 | 0.6833 | 0.00931 | -0.1595 | 73.3942
1 | 0.7602 | 0.00937 | -0.1603 | 81.1313
1.5 | 0.8653 | 0.00855 | -0.1683 | 101.2047
2 | 0.9381 | 0.0088 | -0.1672 | 106.6023
2.5 | 1.01 | 0.00917 | -0.1656 | 110.1418
3 | 1.0829 | 0.00953 | -0.1637 | 113.6306
3.5 | 1.156 | 0.01 | -0.1613 | 115.6
4 | 1.2301 | 0.01051 | -0.1584 | 117.0409
4.5 | 1.3048 | 0.01117 | -0.1549 | 116.8129
5 | 1.3784 | 0.01226 | -0.1504 | 112.4307
5.5 | 1.4434 | 0.01486 | -0.1441 | 97.1332
6 | 1.4587 | 0.02325 | -0.133 | 62.7398
6.5 | 1.4329 | 0.03367 | -0.1189 | 42.5572
7 | 1.4017 | 0.04257 | -0.1058 | 32.9269
7.5 | 1.3578 | 0.04974 | -0.0921 | 27.2979
8 | 1.3108 | 0.05781 | -0.0822 | 22.6743
8.5 | 1.2669 | 0.06838 | -0.0801 | 18.5273
9 | 1.2351 | 0.0834 | -0.09 | 14.8094
9.5 | 1.216 | 0.10025 | -0.1046 | 12.1297
10 | 1.1934 | 0.11417 | -0.1129 | 10.4528
10.5 | 1.1634 | 0.12957 | -0.1226 | 8.9789
11 | 1.1394 | 0.14465 | -0.1321 | 7.8769

## 105. Re 10M Mach 0.00 (1)
BIGFOIL.COM POLAR EXPORT
dsma523b
DSMA-523B |  |  |  | Cl Max: | 1.482 | at alpha= | 11.5 | deg
JavaFoil+Calcfoil stall+Eppler ext transition |  |  |  | L/D Max: | 79.306 | at alpha= | 10 | deg
Re: | 10000000 |  |  | Cd Min: | 0.01445 | at alpha= | -3.5 | deg
Mach: | 0 |  |  | Cl=0 at alpha= | -5.2203 | deg
|  |  |  | @ Cl=0.1, Cd= | 0.014887
|  |  |  | @ Cl=0.4, Cd= | 0.016432
|  |  |  | @ Cl=0.6, Cd= | 0.015985
alpha (deg) | Cl | Cd | Cm | Cl/Cd
-20 | -0.886 | 0.1238 | -0.089 | -7.154
-19.5 | -0.891 | 0.11402 | -0.092 | -7.811
-19 | -0.903 | 0.09651 | -0.098 | -9.353
-18.5 | -0.912 | 0.08178 | -0.103 | -11.156
-18 | -0.929 | 0.06289 | -0.11 | -14.774
-17.5 | -0.949 | 0.04552 | -0.117 | -20.841
-17 | -0.945 | 0.04019 | -0.12 | -23.517
-16.5 | -0.934 | 0.03723 | -0.121 | -25.097
-16 | -0.92 | 0.03471 | -0.123 | -26.514
-15.5 | -0.902 | 0.03274 | -0.124 | -27.559
-15 | -0.881 | 0.03115 | -0.125 | -28.283
-14.5 | -0.857 | 0.02978 | -0.126 | -28.764
-14 | -0.83 | 0.02824 | -0.127 | -29.395
-13.5 | -0.801 | 0.02683 | -0.128 | -29.837
-13 | -0.768 | 0.0256 | -0.13 | -30.001
-12.5 | -0.733 | 0.02435 | -0.131 | -30.112
-12 | -0.696 | 0.02307 | -0.132 | -30.156
-11.5 | -0.655 | 0.02213 | -0.133 | -29.611
-11 | -0.612 | 0.02134 | -0.134 | -28.696
-10.5 | -0.567 | 0.02059 | -0.135 | -27.551
-10 | -0.52 | 0.01989 | -0.136 | -26.154
-9.5 | -0.471 | 0.01924 | -0.137 | -24.502
-9 | -0.421 | 0.01862 | -0.138 | -22.602
-8.5 | -0.369 | 0.01806 | -0.139 | -20.412
-8 | -0.315 | 0.01756 | -0.14 | -17.952
-7.5 | -0.261 | 0.01707 | -0.141 | -15.266
-7 | -0.205 | 0.01662 | -0.142 | -12.335
-6.5 | -0.148 | 0.0162 | -0.142 | -9.159
-6 | -0.091 | 0.01585 | -0.143 | -5.742
-5.5 | -0.033 | 0.01543 | -0.144 | -2.137
-5 | 0.026 | 0.01518 | -0.145 | 1.689
-4.5 | 0.085 | 0.01494 | -0.146 | 5.672
-4 | 0.144 | 0.01473 | -0.147 | 9.798
-3.5 | 0.206 | 0.01445 | -0.148 | 14.228
-3 | 0.265 | 0.01598 | -0.149 | 16.609
-2.5 | 0.325 | 0.01608 | -0.149 | 20.234
-2 | 0.385 | 0.01643 | -0.15 | 23.45
-1.5 | 0.445 | 0.01644 | -0.15 | 27.072
-1 | 0.503 | 0.01597 | -0.15 | 31.502
-0.5 | 0.562 | 0.01602 | -0.151 | 35.083
0 | 0.628 | 0.01596 | -0.151 | 39.35
0.5 | 0.687 | 0.016 | -0.152 | 42.924
1 | 0.744 | 0.01517 | -0.154 | 49.07
1.5 | 0.802 | 0.01528 | -0.154 | 52.446
2 | 0.858 | 0.0154 | -0.154 | 55.711
2.5 | 0.913 | 0.01553 | -0.154 | 58.776
3 | 0.966 | 0.01564 | -0.154 | 61.754
3.5 | 1.017 | 0.01576 | -0.155 | 64.547
4 | 1.067 | 0.01573 | -0.155 | 67.834
4.5 | 1.115 | 0.01586 | -0.155 | 70.296
5 | 1.16 | 0.01605 | -0.155 | 72.317
5.5 | 1.204 | 0.01617 | -0.155 | 74.427
6 | 1.244 | 0.01634 | -0.155 | 76.154
6.5 | 1.282 | 0.01676 | -0.155 | 76.489
7 | 1.317 | 0.01694 | -0.155 | 77.743
7.5 | 1.348 | 0.01711 | -0.155 | 78.792
8 | 1.377 | 0.01775 | -0.155 | 77.563
8.5 | 1.402 | 0.01799 | -0.155 | 77.928
9 | 1.424 | 0.01808 | -0.155 | 78.771
9.5 | 1.442 | 0.01832 | -0.155 | 78.732
10 | 1.458 | 0.01838 | -0.155 | 79.306
10.5 | 1.469 | 0.01874 | -0.154 | 78.415
11 | 1.477 | 0.01911 | -0.154 | 77.311
11.5 | 1.482 | 0.02575 | -0.154 | 57.579
12 | 1.472 | 0.02666 | -0.152 | 55.215
12.5 | 1.471 | 0.02753 | -0.152 | 53.426
13 | 1.466 | 0.02875 | -0.152 | 50.986
13.5 | 1.442 | 0.03095 | -0.15 | 46.607
14 | 1.285 | 0.06037 | -0.127 | 21.282
14.5 | 1.243 | 0.0749 | -0.118 | 16.597
15 | 1.216 | 0.0849 | -0.114 | 14.329
15.5 | 1.191 | 0.09473 | -0.109 | 12.576
16 | 1.171 | 0.10203 | -0.106 | 11.475
16.5 | 1.147 | 0.11164 | -0.103 | 10.275

## 106. Re 10M Mach 0.00 (2)
BIGFOIL.COM POLAR EXPORT
dsma523b
DSMA-523B |  |  |  | Cl Max: | 2.398 | at alpha= | 20 | deg
XFOIL ncrit=9 |  |  |  | L/D Max: | 131.622 | at alpha= | 8.5 | deg
Re: | 10000000 |  |  | Cd Min: | 0.03179 | at alpha= | 20 | deg
Mach: | 0 |  |  | Cl=0 at alpha= | -4.7358 | deg
|  |  |  | @ Cl=0.1, Cd= | 0.0069961
|  |  |  | @ Cl=0.4, Cd= | 0.0082594
|  |  |  | @ Cl=0.6, Cd= | 0.0085162
alpha (deg) | Cl | Cd | Cm | Cl/Cd
-20 | -1.6614 | 0.03038 | -0.0912 | -54.6873
-19.5 | -1.6366 | 0.02817 | -0.0912 | -58.0973
-19 | -1.6161 | 0.02561 | -0.091 | -63.1043
-18.5 | -1.591 | 0.02343 | -0.0908 | -67.9044
-18 | -1.5638 | 0.02144 | -0.0904 | -72.9384
-17.5 | -1.5375 | 0.01977 | -0.0892 | -77.7693
-17 | -1.497 | 0.01828 | -0.0903 | -81.8928
-16.5 | -1.4495 | 0.01697 | -0.0922 | -85.4154
-16 | -1.3975 | 0.01581 | -0.0946 | -88.3934
-15.5 | -1.3422 | 0.01477 | -0.0973 | -90.8734
-15 | -1.2842 | 0.01385 | -0.1002 | -92.722
-14.5 | -1.2239 | 0.01302 | -0.1033 | -94.0015
-14 | -1.1617 | 0.01226 | -0.1066 | -94.7553
-13.5 | -1.0992 | 0.0116 | -0.1096 | -94.7586
-13 | -1.0377 | 0.01106 | -0.1121 | -93.8246
-12.5 | -0.9762 | 0.01058 | -0.1144 | -92.2684
-12 | -0.9142 | 0.01011 | -0.1167 | -90.4253
-11.5 | -0.8513 | 0.0096 | -0.1191 | -88.6771
-11 | -0.7884 | 0.00916 | -0.1214 | -86.0699
-10.5 | -0.7255 | 0.0088 | -0.1236 | -82.4432
-10 | -0.6627 | 0.00847 | -0.1256 | -78.2409
-9.5 | -0.5993 | 0.00812 | -0.1278 | -73.8054
-9 | -0.5358 | 0.00781 | -0.1299 | -68.6044
-8.5 | -0.4727 | 0.00754 | -0.1318 | -62.6923
-8 | -0.4089 | 0.00725 | -0.1338 | -56.4
-7.5 | -0.3458 | 0.00703 | -0.1356 | -49.1892
-7 | -0.2821 | 0.00677 | -0.1376 | -41.6691
-6 | -0.1545 | 0.00671 | -0.1416 | -23.0253
-5 | -0.0326 | 0.00569 | -0.1435 | -5.7293
-4.5 | 0.0291 | 0.00558 | -0.1446 | 5.2151
-4 | 0.0733 | 0.00681 | -0.142 | 10.7636
-3.5 | 0.1307 | 0.00721 | -0.1423 | 18.1276
-3 | 0.1887 | 0.00759 | -0.1427 | 24.8617
-2.5 | 0.2479 | 0.00781 | -0.1433 | 31.7414
-2 | 0.3074 | 0.00803 | -0.1439 | 38.2814
-1.5 | 0.3671 | 0.00821 | -0.1445 | 44.7138
-1 | 0.4271 | 0.0083 | -0.1452 | 51.4578
-0.5 | 0.487 | 0.00839 | -0.1458 | 58.0453
0 | 0.5466 | 0.00849 | -0.1463 | 64.3816
0.5 | 0.6077 | 0.00852 | -0.1472 | 71.3263
1 | 0.6713 | 0.00844 | -0.1488 | 79.5379
1.5 | 0.7397 | 0.00815 | -0.1518 | 90.7607
2 | 0.8066 | 0.00783 | -0.1544 | 103.014
2.5 | 0.8643 | 0.00804 | -0.1543 | 107.5
3 | 0.9219 | 0.00823 | -0.1543 | 112.017
3.5 | 0.9789 | 0.00849 | -0.1541 | 115.3004
4 | 1.0357 | 0.00875 | -0.1538 | 118.3657
4.5 | 1.0923 | 0.00899 | -0.1535 | 121.5017
5 | 1.1484 | 0.0093 | -0.1531 | 123.4839
5.5 | 1.2044 | 0.00959 | -0.1527 | 125.5892
6 | 1.2604 | 0.00987 | -0.1522 | 127.7001
6.5 | 1.3158 | 0.0102 | -0.1517 | 129
7 | 1.3706 | 0.01058 | -0.151 | 129.5463
7.5 | 1.4255 | 0.0109 | -0.1504 | 130.7798
8 | 1.4798 | 0.01125 | -0.1497 | 131.5378
8.5 | 1.5334 | 0.01165 | -0.1488 | 131.6223
9 | 1.5863 | 0.01211 | -0.1478 | 130.9909
9.5 | 1.6386 | 0.01261 | -0.1466 | 129.9445
10 | 1.6908 | 0.01303 | -0.1455 | 129.7621
10.5 | 1.7425 | 0.01347 | -0.1442 | 129.3615
11 | 1.7934 | 0.01393 | -0.1429 | 128.7437
11.5 | 1.8436 | 0.01443 | -0.1413 | 127.7616
12 | 1.8928 | 0.01496 | -0.1397 | 126.5241
12.5 | 1.9411 | 0.01552 | -0.1378 | 125.0709
13 | 1.9881 | 0.01614 | -0.1358 | 123.1784
13.5 | 2.0339 | 0.01679 | -0.1335 | 121.1376
14 | 2.0779 | 0.01749 | -0.1309 | 118.805
14.5 | 2.12 | 0.01824 | -0.128 | 116.2281
15 | 2.16 | 0.01905 | -0.1247 | 113.3858
15.5 | 2.197 | 0.01994 | -0.1209 | 110.1805
16 | 2.2306 | 0.02092 | -0.1165 | 106.6252
16.5 | 2.2637 | 0.0218 | -0.1121 | 103.8394
17 | 2.2939 | 0.02271 | -0.1072 | 101.0084
17.5 | 2.3142 | 0.0238 | -0.1005 | 97.2353
18 | 2.3334 | 0.02505 | -0.0939 | 93.1497
18.5 | 2.3528 | 0.02645 | -0.0877 | 88.9527
19 | 2.37 | 0.028 | -0.0815 | 84.6429
19.5 | 2.3854 | 0.02977 | -0.0754 | 80.1276
20 | 2.398 | 0.03179 | -0.0694 | 75.4325

## 107. Re 10M Mach 0.10 (1)
BIGFOIL.COM POLAR EXPORT
dsma523b
DSMA-523B |  |  |  | Cl Max: | 1.461 | at alpha= | 11 | deg
JavaFoil+Calcfoil stall+Eppler ext transition |  |  |  | L/D Max: | 78.477 | at alpha= | 7.5 | deg
Re: | 10000000 |  |  | Cd Min: | 0.01448 | at alpha= | -3.5 | deg
Mach: | 0.1 |  |  | Cl=0 at alpha= | -5.2203 | deg
|  |  |  | @ Cl=0.1, Cd= | 0.014927
|  |  |  | @ Cl=0.4, Cd= | 0.016456
|  |  |  | @ Cl=0.6, Cd= | 0.015982
alpha (deg) | Cl | Cd | Cm | Cl/Cd
-20 | -0.848 | 0.13445 | -0.085 | -6.306
-19.5 | -0.855 | 0.12471 | -0.088 | -6.854
-19 | -0.867 | 0.10796 | -0.094 | -8.032
-18.5 | -0.877 | 0.09383 | -0.099 | -9.345
-18 | -0.888 | 0.07817 | -0.105 | -11.365
-17.5 | -0.911 | 0.05674 | -0.113 | -16.05
-17 | -0.925 | 0.04285 | -0.119 | -21.596
-16.5 | -0.92 | 0.03849 | -0.121 | -23.895
-16 | -0.908 | 0.03571 | -0.123 | -25.435
-15.5 | -0.893 | 0.03344 | -0.124 | -26.706
-15 | -0.874 | 0.03136 | -0.126 | -27.88
-14.5 | -0.851 | 0.03023 | -0.127 | -28.153
-14 | -0.826 | 0.0286 | -0.128 | -28.877
-13.5 | -0.798 | 0.02719 | -0.129 | -29.327
-13 | -0.766 | 0.02587 | -0.13 | -29.618
-12.5 | -0.732 | 0.02458 | -0.131 | -29.782
-12 | -0.695 | 0.02328 | -0.132 | -29.872
-11.5 | -0.656 | 0.0223 | -0.134 | -29.397
-11 | -0.613 | 0.0215 | -0.135 | -28.524
-10.5 | -0.568 | 0.02072 | -0.136 | -27.437
-10 | -0.522 | 0.02001 | -0.137 | -26.068
-9.5 | -0.473 | 0.01932 | -0.138 | -24.464
-9 | -0.422 | 0.01873 | -0.138 | -22.541
-8.5 | -0.37 | 0.01815 | -0.139 | -20.382
-8 | -0.316 | 0.01764 | -0.14 | -17.937
-7.5 | -0.262 | 0.01714 | -0.141 | -15.263
-7 | -0.206 | 0.01669 | -0.142 | -12.329
-6.5 | -0.149 | 0.01626 | -0.143 | -9.162
-6 | -0.091 | 0.01591 | -0.144 | -5.746
-5.5 | -0.033 | 0.01549 | -0.145 | -2.138
-5 | 0.026 | 0.01522 | -0.146 | 1.691
-4.5 | 0.085 | 0.01498 | -0.147 | 5.679
-4 | 0.145 | 0.01477 | -0.147 | 9.805
-3.5 | 0.207 | 0.01448 | -0.149 | 14.265
-3 | 0.267 | 0.01599 | -0.15 | 16.684
-2.5 | 0.327 | 0.01608 | -0.15 | 20.329
-2 | 0.387 | 0.01646 | -0.15 | 23.517
-1.5 | 0.447 | 0.01644 | -0.151 | 27.203
-1 | 0.505 | 0.01597 | -0.151 | 31.644
-0.5 | 0.565 | 0.01603 | -0.152 | 35.218
0 | 0.631 | 0.01594 | -0.152 | 39.594
0.5 | 0.69 | 0.01601 | -0.152 | 43.103
1 | 0.748 | 0.0152 | -0.154 | 49.209
1.5 | 0.805 | 0.01531 | -0.155 | 52.602
2 | 0.862 | 0.01542 | -0.155 | 55.889
2.5 | 0.917 | 0.01553 | -0.155 | 59.024
3 | 0.97 | 0.01565 | -0.155 | 61.969
3.5 | 1.021 | 0.01579 | -0.155 | 64.674
4 | 1.071 | 0.016 | -0.155 | 66.932
4.5 | 1.119 | 0.0159 | -0.156 | 70.373
5 | 1.164 | 0.01606 | -0.156 | 72.466
5.5 | 1.207 | 0.01652 | -0.156 | 73.02
6 | 1.246 | 0.01639 | -0.156 | 76.055
6.5 | 1.283 | 0.01679 | -0.156 | 76.461
7 | 1.317 | 0.01697 | -0.156 | 77.62
7.5 | 1.348 | 0.01717 | -0.156 | 78.477
8 | 1.375 | 0.01781 | -0.156 | 77.2
8.5 | 1.398 | 0.01791 | -0.156 | 78.096
9 | 1.418 | 0.01815 | -0.156 | 78.144
9.5 | 1.435 | 0.01843 | -0.155 | 77.816
10 | 1.447 | 0.01847 | -0.155 | 78.326
10.5 | 1.456 | 0.01889 | -0.155 | 77.083
11 | 1.461 | 0.02554 | -0.155 | 57.218
11.5 | 1.451 | 0.02613 | -0.153 | 55.529
12 | 1.449 | 0.0271 | -0.153 | 53.474
12.5 | 1.444 | 0.02826 | -0.153 | 51.093
13 | 1.421 | 0.03024 | -0.151 | 46.998
13.5 | 1.262 | 0.05888 | -0.127 | 21.429
14 | 1.218 | 0.07349 | -0.119 | 16.569
14.5 | 1.188 | 0.0838 | -0.113 | 14.18
15 | 1.163 | 0.09272 | -0.109 | 12.541
15.5 | 1.139 | 0.10104 | -0.105 | 11.268
16 | 1.116 | 0.10827 | -0.103 | 10.304

## 108. Re 10M Mach 0.10 (2)
BIGFOIL.COM POLAR EXPORT
dsma523b
DSMA-523B |  |  |  | Cl Max: | 2.3952 | at alpha= | 20 | deg
XFOIL ncrit=9 |  |  |  | L/D Max: | 131.232 | at alpha= | 8 | deg
Re: | 10000000 |  |  | Cd Min: | 0.03488 | at alpha= | 20 | deg
Mach: | 0.1 |  |  | Cl=0 at alpha= | -4.7274 | deg
|  |  |  | @ Cl=0.1, Cd= | 0.0069993
|  |  |  | @ Cl=0.4, Cd= | 0.0082672
|  |  |  | @ Cl=0.6, Cd= | 0.0084134
alpha (deg) | Cl | Cd | Cm | Cl/Cd
-20 | -1.659 | 0.03287 | -0.0944 | -50.4716
-19.5 | -1.6373 | 0.03014 | -0.0946 | -54.3232
-19 | -1.6136 | 0.02773 | -0.0944 | -58.1897
-18.5 | -1.5918 | 0.02518 | -0.094 | -63.2168
-18 | -1.5665 | 0.02291 | -0.0936 | -68.3763
-17.5 | -1.5379 | 0.02096 | -0.0931 | -73.3731
-17 | -1.5091 | 0.01923 | -0.0921 | -78.4763
-16.5 | -1.4643 | 0.01778 | -0.0935 | -82.3566
-16 | -1.4137 | 0.0165 | -0.0955 | -85.6788
-15.5 | -1.3591 | 0.01535 | -0.0979 | -88.5407
-15 | -1.3013 | 0.01434 | -0.1006 | -90.7462
-14.5 | -1.2409 | 0.01343 | -0.1035 | -92.3976
-14 | -1.1784 | 0.01261 | -0.1067 | -93.4496
-13.5 | -1.1144 | 0.01187 | -0.1099 | -93.8837
-13 | -1.051 | 0.01125 | -0.1127 | -93.4222
-12.5 | -0.9884 | 0.01073 | -0.1149 | -92.1156
-12 | -0.9255 | 0.01026 | -0.1171 | -90.2047
-11.5 | -0.8619 | 0.00974 | -0.1195 | -88.4908
-11 | -0.7979 | 0.00928 | -0.1219 | -85.9806
-10.5 | -0.7341 | 0.00888 | -0.1241 | -82.6689
-10 | -0.6704 | 0.00854 | -0.1261 | -78.5012
-9.5 | -0.6064 | 0.0082 | -0.1282 | -73.9512
-9 | -0.542 | 0.00786 | -0.1303 | -68.9567
-8.5 | -0.4783 | 0.00759 | -0.1322 | -63.0171
-8 | -0.4137 | 0.00729 | -0.1343 | -56.749
-7.5 | -0.3499 | 0.00705 | -0.1361 | -49.6312
-7 | -0.2856 | 0.0068 | -0.138 | -42
-6.5 | -0.2216 | 0.00655 | -0.1399 | -33.8321
-6 | -0.157 | 0.00675 | -0.1421 | -23.2593
-5 | -0.0338 | 0.0057 | -0.144 | -5.9298
-4.5 | 0.0282 | 0.0056 | -0.1452 | 5.0357
-4 | 0.0727 | 0.00681 | -0.1425 | 10.6755
-3.5 | 0.1304 | 0.00721 | -0.1428 | 18.086
-3 | 0.1888 | 0.0076 | -0.1432 | 24.8421
-2.5 | 0.2484 | 0.00781 | -0.1438 | 31.8054
-2 | 0.3082 | 0.00804 | -0.1445 | 38.3333
-1.5 | 0.3683 | 0.00822 | -0.1451 | 44.8054
-1 | 0.4287 | 0.00831 | -0.1457 | 51.5884
-0.5 | 0.489 | 0.0084 | -0.1463 | 58.2143
0 | 0.549 | 0.0085 | -0.1469 | 64.5882
1.5 | 0.7434 | 0.00817 | -0.1523 | 90.9914
2 | 0.811 | 0.00785 | -0.1549 | 103.3121
2.5 | 0.8692 | 0.00806 | -0.1548 | 107.8412
3 | 0.9272 | 0.00826 | -0.1547 | 112.2518
3.5 | 0.9847 | 0.00852 | -0.1545 | 115.5751
4 | 1.0419 | 0.00878 | -0.1541 | 118.6674
4.5 | 1.0991 | 0.00903 | -0.1538 | 121.7165
5 | 1.1557 | 0.00935 | -0.1533 | 123.6043
5.5 | 1.2123 | 0.00964 | -0.1528 | 125.7573
6 | 1.2688 | 0.00993 | -0.1523 | 127.7744
6.5 | 1.3247 | 0.01029 | -0.1517 | 128.7366
7 | 1.3804 | 0.01065 | -0.1509 | 129.615
7.5 | 1.4359 | 0.01098 | -0.1502 | 130.7741
8 | 1.4908 | 0.01136 | -0.1493 | 131.2324
8.5 | 1.545 | 0.0118 | -0.1483 | 130.9322
9 | 1.5986 | 0.01229 | -0.1471 | 130.0732
9.5 | 1.6519 | 0.01275 | -0.1458 | 129.5608
10 | 1.7049 | 0.01319 | -0.1445 | 129.257
10.5 | 1.7573 | 0.01366 | -0.143 | 128.6457
11 | 1.809 | 0.01416 | -0.1415 | 127.7542
11.5 | 1.8598 | 0.01469 | -0.1397 | 126.6031
12 | 1.9097 | 0.01526 | -0.1378 | 125.1442
12.5 | 1.9586 | 0.01589 | -0.1356 | 123.2599
13 | 2.006 | 0.01656 | -0.1332 | 121.1353
13.5 | 2.0521 | 0.01727 | -0.1305 | 118.8246
14 | 2.0962 | 0.01805 | -0.1275 | 116.133
14.5 | 2.138 | 0.01889 | -0.1241 | 113.1816
15 | 2.1772 | 0.01982 | -0.1201 | 109.8486
15.5 | 2.2124 | 0.02086 | -0.1156 | 106.0594
16 | 2.2476 | 0.02174 | -0.111 | 103.3855
16.5 | 2.2794 | 0.02272 | -0.1059 | 100.3257
17 | 2.3046 | 0.02376 | -0.0996 | 96.9949
17.5 | 2.3225 | 0.02508 | -0.0922 | 92.6037
18 | 2.3423 | 0.02654 | -0.0855 | 88.2555
18.5 | 2.3594 | 0.02822 | -0.0789 | 83.6074
19 | 2.3749 | 0.03009 | -0.0723 | 78.9266
19.5 | 2.3871 | 0.03225 | -0.0658 | 74.0186
20 | 2.3952 | 0.03488 | -0.0596 | 68.6697

## 109. Re 10M Mach 0.25 (1)
BIGFOIL.COM POLAR EXPORT
dsma523b
DSMA-523B |  |  |  | Cl Max: | 1.362 | at alpha= | 9 | deg
JavaFoil+Calcfoil stall+Eppler ext transition |  |  |  | L/D Max: | 76.806 | at alpha= | 6.5 | deg
Re: | 10000000 |  |  | Cd Min: | 0.01477 | at alpha= | -3.5 | deg
Mach: | 0.25 |  |  | Cl=0 at alpha= | -5.2167 | deg
|  |  |  | @ Cl=0.1, Cd= | 0.015163
|  |  |  | @ Cl=0.4, Cd= | 0.016501
|  |  |  | @ Cl=0.6, Cd= | 0.016381
alpha (deg) | Cl | Cd | Cm | Cl/Cd
-20 | -0.57 | 0.17032 | -0.071 | -3.349
-19.5 | -0.602 | 0.15395 | -0.074 | -3.909
-19 | -0.629 | 0.14769 | -0.074 | -4.259
-18.5 | -0.653 | 0.14106 | -0.075 | -4.629
-18 | -0.673 | 0.13479 | -0.076 | -4.995
-17.5 | -0.69 | 0.12878 | -0.077 | -5.354
-17 | -0.715 | 0.10918 | -0.091 | -6.549
-16.5 | -0.731 | 0.09665 | -0.097 | -7.562
-16 | -0.739 | 0.08843 | -0.101 | -8.361
-15.5 | -0.761 | 0.06748 | -0.111 | -11.27
-15 | -0.802 | 0.039 | -0.126 | -20.556
-14.5 | -0.799 | 0.03421 | -0.129 | -23.347
-14 | -0.787 | 0.03128 | -0.13 | -25.176
-13.5 | -0.769 | 0.02939 | -0.132 | -26.181
-13 | -0.747 | 0.02773 | -0.133 | -26.93
-12.5 | -0.72 | 0.02607 | -0.134 | -27.618
-12 | -0.689 | 0.02478 | -0.135 | -27.789
-11.5 | -0.653 | 0.02368 | -0.136 | -27.588
-11 | -0.615 | 0.02229 | -0.138 | -27.581
-10.5 | -0.572 | 0.0215 | -0.139 | -26.631
-10 | -0.527 | 0.02071 | -0.14 | -25.454
-9.5 | -0.479 | 0.01991 | -0.141 | -24.073
-9 | -0.429 | 0.01925 | -0.142 | -22.291
-8.5 | -0.377 | 0.01863 | -0.143 | -20.218
-8 | -0.323 | 0.01811 | -0.144 | -17.816
-7.5 | -0.267 | 0.01755 | -0.145 | -15.218
-7 | -0.21 | 0.01706 | -0.145 | -12.326
-6.5 | -0.152 | 0.0166 | -0.146 | -9.174
-6 | -0.093 | 0.01623 | -0.147 | -5.756
-5.5 | -0.034 | 0.01573 | -0.148 | -2.153
-5 | 0.026 | 0.01547 | -0.149 | 1.702
-4.5 | 0.087 | 0.01521 | -0.15 | 5.721
-4 | 0.148 | 0.01499 | -0.151 | 9.878
-3.5 | 0.21 | 0.01477 | -0.151 | 14.222
-3 | 0.272 | 0.01624 | -0.152 | 16.752
-2.5 | 0.336 | 0.01617 | -0.154 | 20.765
-2 | 0.398 | 0.0165 | -0.155 | 24.09
-1.5 | 0.459 | 0.01652 | -0.155 | 27.809
-1 | 0.519 | 0.01656 | -0.155 | 31.338
-0.5 | 0.58 | 0.01654 | -0.156 | 35.049
0 | 0.648 | 0.016 | -0.156 | 40.517
0.5 | 0.708 | 0.01603 | -0.156 | 44.184
1 | 0.768 | 0.0161 | -0.157 | 47.673
1.5 | 0.826 | 0.01537 | -0.159 | 53.735
2 | 0.883 | 0.01549 | -0.159 | 57.033
2.5 | 0.939 | 0.01561 | -0.159 | 60.134
3 | 0.992 | 0.01577 | -0.159 | 62.933
3.5 | 1.043 | 0.01592 | -0.16 | 65.561
4 | 1.092 | 0.01607 | -0.16 | 67.959
4.5 | 1.138 | 0.01602 | -0.16 | 71.017
5 | 1.181 | 0.01619 | -0.16 | 72.903
5.5 | 1.22 | 0.01637 | -0.16 | 74.509
6 | 1.255 | 0.01654 | -0.16 | 75.843
6.5 | 1.285 | 0.01673 | -0.16 | 76.806
7 | 1.311 | 0.01724 | -0.16 | 76.047
7.5 | 1.332 | 0.01766 | -0.16 | 75.459
8 | 1.348 | 0.01788 | -0.16 | 75.369
8.5 | 1.358 | 0.01839 | -0.16 | 73.852
9 | 1.362 | 0.01875 | -0.16 | 72.655
9.5 | 1.36 | 0.02561 | -0.16 | 53.108
10 | 1.341 | 0.02601 | -0.158 | 51.566
10.5 | 1.327 | 0.02695 | -0.158 | 49.237
11 | 1.13 | 0.05807 | -0.124 | 19.468
11.5 | 1.082 | 0.0706 | -0.114 | 15.321
12 | 1.048 | 0.07698 | -0.11 | 13.611
12.5 | 1.006 | 0.08652 | -0.103 | 11.626
13 | 0.968 | 0.09248 | -0.1 | 10.462
13.5 | 0.924 | 0.10026 | -0.096 | 9.217
14 | 0.88 | 0.10661 | -0.094 | 8.256

## 110. Re 10M Mach 0.25 (2)
BIGFOIL.COM POLAR EXPORT
dsma523b
DSMA-523B |  |  |  | Cl Max: | 2.2438 | at alpha= | 16 | deg
XFOIL ncrit=9 |  |  |  | L/D Max: | 129.181 | at alpha= | 7 | deg
Re: | 10000000 |  |  | Cd Min: | 0.20573 | at alpha= | 19.5 | deg
Mach: | 0.25 |  |  | Cl=0 at alpha= | -4.6806 | deg
|  |  |  | @ Cl=0.1, Cd= | 0.0070297
|  |  |  | @ Cl=0.4, Cd= | 0.0083121
|  |  |  | @ Cl=0.6, Cd= | 0.0086164
alpha (deg) | Cl | Cd | Cm | Cl/Cd
-20 | -1.4619 | 0.0708 | -0.0926 | -20.6483
-19.5 | -1.5046 | 0.05808 | -0.1004 | -25.9056
-19 | -1.5256 | 0.04868 | -0.1053 | -31.3394
-18.5 | -1.5309 | 0.04172 | -0.108 | -36.6946
-18 | -1.527 | 0.03621 | -0.1092 | -42.1707
-17.5 | -1.5199 | 0.03146 | -0.1096 | -48.3121
-17 | -1.5106 | 0.02733 | -0.109 | -55.2726
-16.5 | -1.4883 | 0.02431 | -0.108 | -61.2217
-16 | -1.4601 | 0.02181 | -0.1068 | -66.9464
-15.5 | -1.4319 | 0.01971 | -0.1047 | -72.6484
-15 | -1.3841 | 0.01792 | -0.1053 | -77.2377
-14.5 | -1.328 | 0.01638 | -0.1068 | -81.0745
-14 | -1.2667 | 0.01505 | -0.1088 | -84.1661
-13.5 | -1.2016 | 0.01391 | -0.1111 | -86.3839
-13 | -1.1338 | 0.01289 | -0.1137 | -87.9597
-12.5 | -1.0637 | 0.01199 | -0.1167 | -88.7156
-12 | -0.9927 | 0.0112 | -0.1196 | -88.6339
-11.5 | -0.9229 | 0.01057 | -0.1221 | -87.3132
-11 | -0.8541 | 0.01003 | -0.1241 | -85.1545
-10.5 | -0.7845 | 0.00945 | -0.1265 | -83.0159
-10 | -0.7154 | 0.00897 | -0.1287 | -79.7547
-9.5 | -0.6468 | 0.00857 | -0.1307 | -75.4726
-9 | -0.5785 | 0.00821 | -0.1327 | -70.4629
-8.5 | -0.5097 | 0.00783 | -0.1349 | -65.0958
-8 | -0.442 | 0.00754 | -0.1367 | -58.6207
-7.5 | -0.3737 | 0.00722 | -0.1388 | -51.759
-7 | -0.3065 | 0.00698 | -0.1406 | -43.9112
-6.5 | -0.2388 | 0.0067 | -0.1426 | -35.6418
-5 | -0.0412 | 0.00576 | -0.1472 | -7.1528
-4.5 | 0.0233 | 0.00565 | -0.1484 | 4.1239
-4 | 0.0691 | 0.00679 | -0.1455 | 10.1767
-3.5 | 0.1284 | 0.00725 | -0.1457 | 17.7103
-3 | 0.1889 | 0.00764 | -0.1461 | 24.7251
-2.5 | 0.2506 | 0.00786 | -0.1467 | 31.883
-2 | 0.3122 | 0.00814 | -0.1473 | 38.3538
-1.5 | 0.3748 | 0.00828 | -0.148 | 45.2657
-1 | 0.4376 | 0.00836 | -0.1486 | 52.3445
-0.5 | 0.5001 | 0.00845 | -0.1492 | 59.1834
0 | 0.5624 | 0.00855 | -0.1497 | 65.7778
0.5 | 0.6247 | 0.00866 | -0.1502 | 72.1363
1 | 0.692 | 0.00858 | -0.1519 | 80.6527
1.5 | 0.7644 | 0.00827 | -0.1551 | 92.4305
2 | 0.8353 | 0.00797 | -0.1577 | 104.8055
2.5 | 0.896 | 0.00817 | -0.1575 | 109.6695
3 | 0.9566 | 0.00842 | -0.1571 | 113.6105
3.5 | 1.0168 | 0.00869 | -0.1566 | 117.0081
4 | 1.0769 | 0.00896 | -0.156 | 120.1897
4.5 | 1.1367 | 0.00929 | -0.1553 | 122.3574
5 | 1.1967 | 0.0096 | -0.1544 | 124.6562
5.5 | 1.2565 | 0.00994 | -0.1535 | 126.4085
6 | 1.3159 | 0.01036 | -0.1523 | 127.0174
6.5 | 1.3757 | 0.01071 | -0.1512 | 128.45
7 | 1.4352 | 0.01111 | -0.1498 | 129.1809
7.5 | 1.4941 | 0.01159 | -0.1483 | 128.9129
8 | 1.5526 | 0.01212 | -0.1465 | 128.1023
8.5 | 1.6112 | 0.01263 | -0.1446 | 127.5693
9 | 1.6695 | 0.01315 | -0.1425 | 126.9582
9.5 | 1.7274 | 0.01372 | -0.1402 | 125.9038
10 | 1.7846 | 0.01434 | -0.1377 | 124.4491
10.5 | 1.8411 | 0.01501 | -0.1348 | 122.6582
11 | 1.8968 | 0.01575 | -0.1317 | 120.4317
11.5 | 1.9512 | 0.01657 | -0.1282 | 117.755
12 | 2.004 | 0.01748 | -0.1243 | 114.6453
12.5 | 2.0544 | 0.01851 | -0.1199 | 110.9887
13 | 2.101 | 0.01973 | -0.1148 | 106.4876
13.5 | 2.1426 | 0.02117 | -0.1087 | 101.2093
14 | 2.1759 | 0.02294 | -0.1014 | 94.8518
14.5 | 2.2071 | 0.0246 | -0.0938 | 89.7195
15 | 2.2282 | 0.0264 | -0.0847 | 84.4015
15.5 | 2.237 | 0.02875 | -0.0741 | 77.8087
16 | 2.2438 | 0.03154 | -0.0643 | 71.1414
16.5 | 2.2434 | 0.035 | -0.0547 | 64.0971
17 | 2.2365 | 0.03925 | -0.0459 | 56.9809
17.5 | 2.2186 | 0.04488 | -0.0384 | 49.434
18 | 2.186 | 0.05279 | -0.0336 | 41.4094
18.5 | 2.1605 | 0.0619 | -0.0332 | 34.9031
19 | 2.0986 | 0.07836 | -0.0413 | 26.7815
19.5 | 1.45 | 0.20573 | -0.1495 | 7.0481

## 111. Re 10M Mach 0.50 (1)
BIGFOIL.COM POLAR EXPORT
dsma523b
DSMA-523B |  |  |  | Cl Max: | 1.375 | at alpha= | 20 | deg
JavaFoil+Calcfoil stall+Eppler ext transition |  |  |  | L/D Max: | 67.241 | at alpha= | 4 | deg
Re: | 10000000 |  |  | Cd Min: | 0.01562 | at alpha= | -3.5 | deg
Mach: | 0.5 |  |  | Cl=0 at alpha= | -5.2197 | deg
|  |  |  | @ Cl=0.1, Cd= | 0.016633
|  |  |  | @ Cl=0.4, Cd= | 0.017472
|  |  |  | @ Cl=0.6, Cd= | 0.017271
alpha (deg) | Cl | Cd | Cm | Cl/Cd
-20 | -0.819 | 0.16116 | -0.081 | -5.083
-19.5 | -0.792 | 0.15728 | -0.081 | -5.036
-19 | -0.765 | 0.15283 | -0.082 | -5.005
-18.5 | -0.738 | 0.17798 | -0.082 | -4.144
-18 | -0.71 | 0.14179 | -0.083 | -5.01
-17.5 | -0.683 | 0.13792 | -0.083 | -4.953
-17 | -0.656 | 0.13353 | -0.084 | -4.912
-16.5 | -0.629 | 0.12932 | -0.084 | -4.86
-16 | -0.601 | 0.12731 | -0.085 | -4.721
-15.5 | -0.573 | 0.12064 | -0.084 | -4.75
-15 | -0.546 | 0.11129 | -0.085 | -4.903
-14.5 | -0.518 | 0.10404 | -0.086 | -4.981
-14 | -0.49 | 0.10883 | -0.085 | -4.503
-13.5 | -0.463 | 0.0995 | -0.086 | -4.65
-13 | -0.435 | 0.0918 | -0.088 | -4.743
-12.5 | -0.408 | 0.08504 | -0.09 | -4.797
-12 | -0.38 | 0.08477 | -0.089 | -4.479
-11.5 | -0.352 | 0.07758 | -0.091 | -4.542
-11 | -0.324 | 0.07463 | -0.091 | -4.346
-10.5 | -0.296 | 0.0738 | -0.09 | -4.012
-10 | -0.363 | 0.06741 | -0.093 | -5.387
-9.5 | -0.453 | 0.02468 | -0.153 | -18.366
-9 | -0.432 | 0.02294 | -0.155 | -18.83
-8.5 | -0.392 | 0.0218 | -0.156 | -17.991
-8 | -0.343 | 0.02048 | -0.157 | -16.757
-7.5 | -0.288 | 0.01975 | -0.158 | -14.576
-7 | -0.229 | 0.01908 | -0.159 | -11.977
-6.5 | -0.166 | 0.01846 | -0.16 | -9.021
-6 | -0.103 | 0.01794 | -0.161 | -5.716
-5.5 | -0.037 | 0.01748 | -0.162 | -2.129
-5 | 0.029 | 0.01698 | -0.163 | 1.706
-4.5 | 0.096 | 0.01668 | -0.164 | 5.742
-4 | 0.163 | 0.01589 | -0.166 | 10.258
-3.5 | 0.231 | 0.01562 | -0.166 | 14.816
-3 | 0.299 | 0.0171 | -0.167 | 17.491
-2.5 | 0.367 | 0.01752 | -0.168 | 20.95
-2 | 0.435 | 0.01742 | -0.169 | 24.985
-1.5 | 0.503 | 0.01734 | -0.169 | 29.026
-1 | 0.568 | 0.0173 | -0.17 | 32.857
-0.5 | 0.635 | 0.01724 | -0.171 | 36.858
0 | 0.722 | 0.01668 | -0.172 | 43.28
0.5 | 0.788 | 0.01674 | -0.172 | 47.042
1 | 0.851 | 0.01681 | -0.173 | 50.641
1.5 | 0.913 | 0.01571 | -0.177 | 58.11
2 | 0.971 | 0.01587 | -0.178 | 61.181
2.5 | 1.024 | 0.01605 | -0.178 | 63.811
3 | 1.069 | 0.0163 | -0.178 | 65.607
3.5 | 1.104 | 0.01642 | -0.178 | 67.227
4 | 1.121 | 0.01667 | -0.178 | 67.241
4.5 | 1.107 | 0.0172 | -0.179 | 64.337
5 | 1.006 | 0.01748 | -0.179 | 57.539
5.5 | 0.599 | 0.05251 | -0.103 | 11.407
6 | 0.626 | 0.05429 | -0.103 | 11.538
6.5 | 0.653 | 0.05758 | -0.1 | 11.334
7 | 0.685 | 0.05564 | -0.11 | 12.316
7.5 | 0.708 | 0.0616 | -0.102 | 11.492
8 | 0.733 | 0.06912 | -0.097 | 10.597
8.5 | 0.759 | 0.076 | -0.095 | 9.981
9 | 0.828 | 0.05266 | -0.136 | 15.721
9.5 | 0.828 | 0.06645 | -0.117 | 12.463
10 | 0.845 | 0.07576 | -0.105 | 11.158
10.5 | 0.87 | 0.08332 | -0.101 | 10.436
11 | 0.896 | 0.0909 | -0.101 | 9.862
11.5 | 0.922 | 0.09305 | -0.1 | 9.913
12 | 0.949 | 0.09687 | -0.1 | 9.799
12.5 | 0.976 | 0.10022 | -0.101 | 9.739
13 | 1.004 | 0.10309 | -0.103 | 9.741
13.5 | 1.033 | 0.10709 | -0.105 | 9.644
14 | 1.06 | 0.1112 | -0.106 | 9.532
14.5 | 1.09 | 0.11589 | -0.109 | 9.402
15 | 1.116 | 0.12301 | -0.109 | 9.073
15.5 | 1.138 | 0.12948 | -0.105 | 8.787
16 | 1.164 | 0.13289 | -0.105 | 8.758
16.5 | 1.19 | 0.14301 | -0.105 | 8.32
17 | 1.217 | 0.15459 | -0.106 | 7.873
17.5 | 1.246 | 0.15715 | -0.108 | 7.925
18 | 1.273 | 0.16179 | -0.109 | 7.87
18.5 | 1.302 | 0.16577 | -0.111 | 7.854
19 | 1.329 | 0.17059 | -0.112 | 7.79
19.5 | 1.352 | 0.18826 | -0.11 | 7.179
20 | 1.375 | 0.20231 | -0.108 | 6.795

## 112. Re 10M Mach 0.50 (2)
BIGFOIL.COM POLAR EXPORT
dsma523b
DSMA-523B |  |  |  | Cl Max: | 1.4792 | at alpha= | 6 | deg
XFOIL ncrit=9 |  |  |  | L/D Max: | 123.258 | at alpha= | 4.5 | deg
Re: | 10000000 |  |  | Cd Min: | 0.1393 | at alpha= | 11 | deg
Mach: | 0.5 |  |  | Cl=0 at alpha= | -4.455 | deg
|  |  |  | @ Cl=0.1, Cd= | 0.0070622
|  |  |  | @ Cl=0.4, Cd= | 0.0085628
|  |  |  | @ Cl=0.6, Cd= | 0.0088423
alpha (deg) | Cl | Cd | Cm | Cl/Cd
-15 | -0.6411 | 0.13579 | -0.0624 | -4.7213
-14.5 | -0.6613 | 0.12274 | -0.07 | -5.3878
-14 | -0.6857 | 0.10968 | -0.078 | -6.2518
-13.5 | -0.7111 | 0.09717 | -0.0859 | -7.3181
-13 | -0.7407 | 0.08458 | -0.0938 | -8.7574
-12.5 | -0.7695 | 0.07226 | -0.1014 | -10.649
-12 | -0.7872 | 0.06033 | -0.1094 | -13.0482
-11.5 | -0.8052 | 0.04849 | -0.1188 | -16.6055
-11 | -0.8277 | 0.03835 | -0.1258 | -21.5828
-10.5 | -0.8532 | 0.03004 | -0.129 | -28.4021
-10 | -0.878 | 0.02284 | -0.1286 | -38.4413
-9.5 | -0.8742 | 0.01585 | -0.131 | -55.1546
-9 | -0.7953 | 0.01184 | -0.1367 | -67.1706
-8.5 | -0.6979 | 0.01021 | -0.1409 | -68.3546
-8 | -0.6025 | 0.00927 | -0.1442 | -64.9946
-7.5 | -0.5096 | 0.00856 | -0.1473 | -59.5327
-7 | -0.4203 | 0.00799 | -0.15 | -52.6033
-6.5 | -0.334 | 0.00755 | -0.1524 | -44.2384
-6 | -0.2495 | 0.00717 | -0.1548 | -34.7978
-5.5 | -0.1662 | 0.00686 | -0.1573 | -24.2274
-5 | -0.0836 | 0.00611 | -0.1599 | -13.6825
-4.5 | -0.0069 | 0.00598 | -0.1612 | -1.1538
-4 | 0.0698 | 0.00582 | -0.1627 | 11.9931
-3.5 | 0.1104 | 0.00749 | -0.1565 | 14.7397
-3 | 0.1815 | 0.00785 | -0.1571 | 23.121
-2 | 0.3243 | 0.00849 | -0.1583 | 38.1979
-1.5 | 0.3977 | 0.00856 | -0.1592 | 46.4603
-1 | 0.471 | 0.00865 | -0.1599 | 54.4509
-0.5 | 0.544 | 0.00875 | -0.1605 | 62.1714
0 | 0.6168 | 0.00887 | -0.1608 | 69.5378
0.5 | 0.6895 | 0.00902 | -0.1609 | 76.4412
1 | 0.7647 | 0.00911 | -0.1613 | 83.9407
1.5 | 0.8534 | 0.00885 | -0.1649 | 96.4294
2 | 0.9432 | 0.0085 | -0.1683 | 110.9647
2.5 | 1.0157 | 0.00882 | -0.1668 | 115.1587
3 | 1.0888 | 0.00917 | -0.1649 | 118.735
3.5 | 1.1627 | 0.00959 | -0.1626 | 121.2409
4 | 1.2373 | 0.01005 | -0.1598 | 123.1144
4.5 | 1.3127 | 0.01065 | -0.1564 | 123.2582
5 | 1.3876 | 0.01159 | -0.152 | 119.7239
5.5 | 1.4564 | 0.01373 | -0.146 | 106.0743
6 | 1.4792 | 0.02136 | -0.1354 | 69.2509
6.5 | 1.4601 | 0.03128 | -0.1216 | 46.6784
7 | 1.4336 | 0.04007 | -0.1084 | 35.7774
7.5 | 1.3929 | 0.04758 | -0.0948 | 29.2749
8 | 1.343 | 0.05501 | -0.0828 | 24.4137
8.5 | 1.295 | 0.06503 | -0.0784 | 19.9139
9 | 1.2585 | 0.07825 | -0.084 | 16.0831
9.5 | 1.2409 | 0.09604 | -0.1007 | 12.9207
10 | 1.2163 | 0.11049 | -0.1098 | 11.0082
10.5 | 1.1908 | 0.12491 | -0.1186 | 9.5333
11 | 1.1679 | 0.1393 | -0.1275 | 8.3841

## 113. Re 12M Mach 0.00 (1)
BIGFOIL.COM POLAR EXPORT
dsma523b
DSMA-523B |  |  |  | Cl Max: | 1.482 | at alpha= | 11.5 | deg
JavaFoil+Calcfoil stall+Eppler ext transition |  |  |  | L/D Max: | 80.407 | at alpha= | 10 | deg
Re: | 12000000 |  |  | Cd Min: | 0.01447 | at alpha= | -4 | deg
Mach: | 0 |  |  | Cl=0 at alpha= | -5.2203 | deg
|  |  |  | @ Cl=0.1, Cd= | 0.01465
|  |  |  | @ Cl=0.4, Cd= | 0.016158
|  |  |  | @ Cl=0.6, Cd= | 0.015821
alpha (deg) | Cl | Cd | Cm | Cl/Cd
-20 | -0.89 | 0.11887 | -0.091 | -7.485
-19.5 | -0.901 | 0.10336 | -0.096 | -8.716
-19 | -0.912 | 0.08827 | -0.101 | -10.328
-18.5 | -0.925 | 0.07161 | -0.107 | -12.923
-18 | -0.954 | 0.04843 | -0.116 | -19.7
-17.5 | -0.954 | 0.04242 | -0.118 | -22.489
-17 | -0.947 | 0.03891 | -0.12 | -24.334
-16.5 | -0.936 | 0.03617 | -0.121 | -25.878
-16 | -0.922 | 0.03383 | -0.123 | -27.237
-15.5 | -0.903 | 0.0321 | -0.124 | -28.134
-15 | -0.882 | 0.03058 | -0.125 | -28.836
-14.5 | -0.858 | 0.02908 | -0.126 | -29.502
-14 | -0.831 | 0.02767 | -0.127 | -30.035
-13.5 | -0.802 | 0.02625 | -0.129 | -30.533
-13 | -0.769 | 0.02508 | -0.13 | -30.666
-12.5 | -0.734 | 0.02386 | -0.131 | -30.764
-12 | -0.696 | 0.02287 | -0.132 | -30.427
-11.5 | -0.656 | 0.02166 | -0.133 | -30.299
-11 | -0.613 | 0.02122 | -0.134 | -28.869
-10.5 | -0.568 | 0.02017 | -0.135 | -28.171
-10 | -0.521 | 0.01951 | -0.136 | -26.709
-9.5 | -0.472 | 0.01886 | -0.137 | -25.032
-9 | -0.421 | 0.01829 | -0.138 | -23.039
-8.5 | -0.369 | 0.01777 | -0.139 | -20.78
-8 | -0.316 | 0.01725 | -0.14 | -18.308
-7.5 | -0.261 | 0.01678 | -0.141 | -15.559
-7 | -0.205 | 0.01636 | -0.142 | -12.552
-6.5 | -0.149 | 0.01597 | -0.143 | -9.31
-6 | -0.091 | 0.01562 | -0.144 | -5.84
-5.5 | -0.033 | 0.01522 | -0.145 | -2.173
-5 | 0.026 | 0.01497 | -0.145 | 1.716
-4.5 | 0.085 | 0.01471 | -0.146 | 5.778
-4 | 0.145 | 0.01447 | -0.148 | 10.036
-3.5 | 0.206 | 0.01595 | -0.148 | 12.895
-3 | 0.266 | 0.01598 | -0.149 | 16.611
-2.5 | 0.325 | 0.01599 | -0.149 | 20.349
-2 | 0.385 | 0.01628 | -0.15 | 23.669
-1.5 | 0.445 | 0.01579 | -0.15 | 28.195
-1 | 0.503 | 0.01582 | -0.151 | 31.798
-0.5 | 0.562 | 0.01585 | -0.151 | 35.467
0 | 0.628 | 0.0158 | -0.151 | 39.767
0.5 | 0.687 | 0.01582 | -0.152 | 43.395
1 | 0.744 | 0.01588 | -0.152 | 46.877
1.5 | 0.802 | 0.01518 | -0.154 | 52.79
2 | 0.858 | 0.01529 | -0.154 | 56.11
2.5 | 0.913 | 0.01539 | -0.154 | 59.288
3 | 0.966 | 0.0155 | -0.154 | 62.305
3.5 | 1.017 | 0.01563 | -0.155 | 65.081
4 | 1.067 | 0.01559 | -0.155 | 68.435
4.5 | 1.115 | 0.01571 | -0.155 | 70.943
5 | 1.16 | 0.01589 | -0.155 | 73.004
5.5 | 1.204 | 0.01631 | -0.155 | 73.773
6 | 1.244 | 0.01618 | -0.155 | 76.892
6.5 | 1.282 | 0.0166 | -0.155 | 77.23
7 | 1.317 | 0.01675 | -0.155 | 78.613
7.5 | 1.348 | 0.01692 | -0.155 | 79.683
8 | 1.377 | 0.01755 | -0.155 | 78.479
8.5 | 1.402 | 0.01778 | -0.155 | 78.881
9 | 1.424 | 0.01785 | -0.155 | 79.794
9.5 | 1.442 | 0.01809 | -0.155 | 79.753
10 | 1.458 | 0.01813 | -0.155 | 80.407
10.5 | 1.469 | 0.01848 | -0.154 | 79.518
11 | 1.477 | 0.01881 | -0.154 | 78.548
11.5 | 1.482 | 0.02525 | -0.154 | 58.7
12 | 1.472 | 0.02602 | -0.153 | 56.583
12.5 | 1.471 | 0.02686 | -0.152 | 54.747
13 | 1.466 | 0.02791 | -0.152 | 52.541
13.5 | 1.448 | 0.02946 | -0.15 | 49.131
14 | 1.381 | 0.0366 | -0.143 | 37.724
14.5 | 1.261 | 0.0671 | -0.123 | 18.797
15 | 1.228 | 0.07906 | -0.117 | 15.53
15.5 | 1.2 | 0.0894 | -0.112 | 13.425
16 | 1.177 | 0.09757 | -0.109 | 12.066
16.5 | 1.15 | 0.10898 | -0.104 | 10.555

## 114. Re 12M Mach 0.00 (2)
BIGFOIL.COM POLAR EXPORT
dsma523b
DSMA-523B |  |  |  | Cl Max: | 2.4299 | at alpha= | 20 | deg
XFOIL ncrit=9 |  |  |  | L/D Max: | 135.718 | at alpha= | 8 | deg
Re: | 12000000 |  |  | Cd Min: | 0.02971 | at alpha= | 20 | deg
Mach: | 0 |  |  | Cl=0 at alpha= | -4.7017 | deg
|  |  |  | @ Cl=0.1, Cd= | 0.007071
|  |  |  | @ Cl=0.4, Cd= | 0.0080651
|  |  |  | @ Cl=0.6, Cd= | 0.0083646
alpha (deg) | Cl | Cd | Cm | Cl/Cd
-20 | -1.69 | 0.02812 | -0.0904 | -60.0996
-19.5 | -1.6649 | 0.02599 | -0.0903 | -64.0593
-19 | -1.6375 | 0.02405 | -0.0902 | -68.0873
-18 | -1.5765 | 0.02065 | -0.0896 | -76.3438
-17.5 | -1.5475 | 0.01897 | -0.089 | -81.5762
-17 | -1.5036 | 0.01746 | -0.0907 | -86.1168
-16.5 | -1.4537 | 0.01622 | -0.0929 | -89.6239
-16 | -1.3999 | 0.01511 | -0.0954 | -92.6473
-15.5 | -1.3431 | 0.01411 | -0.0983 | -95.1878
-15 | -1.2837 | 0.01321 | -0.1014 | -97.1764
-14.5 | -1.222 | 0.01239 | -0.1048 | -98.6279
-14 | -1.1591 | 0.01165 | -0.1082 | -99.4936
-13.5 | -1.0974 | 0.01107 | -0.1108 | -99.1328
-13 | -1.0358 | 0.01055 | -0.1132 | -98.1801
-12.5 | -0.974 | 0.01009 | -0.1155 | -96.5312
-12 | -0.9119 | 0.00967 | -0.1177 | -94.302
-11.5 | -0.8494 | 0.00925 | -0.1199 | -91.827
-11 | -0.7864 | 0.00882 | -0.1222 | -89.161
-10.5 | -0.7232 | 0.00844 | -0.1244 | -85.6872
-10 | -0.6603 | 0.00812 | -0.1265 | -81.3177
-9.5 | -0.5972 | 0.00781 | -0.1285 | -76.4661
-9 | -0.5336 | 0.00749 | -0.1306 | -71.2417
-8.5 | -0.4705 | 0.00723 | -0.1325 | -65.0761
-8 | -0.4069 | 0.00696 | -0.1344 | -58.4626
-7.5 | -0.3436 | 0.00672 | -0.1363 | -51.131
-7 | -0.2803 | 0.00649 | -0.1381 | -43.1895
-6.5 | -0.2161 | 0.00614 | -0.14 | -35.1954
-6 | -0.153 | 0.00572 | -0.1418 | -26.7483
-5.5 | -0.0918 | 0.00564 | -0.1429 | -16.2766
-5 | -0.0306 | 0.00556 | -0.144 | -5.5036
-4.5 | 0.0207 | 0.00613 | -0.1428 | 3.3768
-4 | 0.0737 | 0.00695 | -0.1423 | 10.6043
-3.5 | 0.1324 | 0.00722 | -0.1429 | 18.338
-2.5 | 0.2507 | 0.00768 | -0.144 | 32.6432
-2 | 0.3098 | 0.00794 | -0.1445 | 39.0176
-1.5 | 0.3699 | 0.00803 | -0.1453 | 46.0648
-1 | 0.43 | 0.0081 | -0.1459 | 53.0864
-0.5 | 0.4899 | 0.00818 | -0.1465 | 59.89
0 | 0.5496 | 0.00828 | -0.1471 | 66.3768
0.5 | 0.6092 | 0.00838 | -0.1476 | 72.6969
1 | 0.6715 | 0.00836 | -0.1488 | 80.323
1.5 | 0.7378 | 0.00815 | -0.1511 | 90.5276
2 | 0.8071 | 0.00775 | -0.1544 | 104.1419
2.5 | 0.8669 | 0.00781 | -0.1549 | 110.9987
3 | 0.9243 | 0.00802 | -0.1548 | 115.2494
3.5 | 0.9816 | 0.00826 | -0.1547 | 118.8378
4 | 1.0386 | 0.00848 | -0.1544 | 122.4764
4.5 | 1.0953 | 0.00874 | -0.1542 | 125.3204
5 | 1.1515 | 0.00904 | -0.1538 | 127.3783
5.5 | 1.2078 | 0.0093 | -0.1534 | 129.871
6 | 1.2636 | 0.00959 | -0.1529 | 131.7623
6.5 | 1.3189 | 0.00994 | -0.1524 | 132.6861
7 | 1.3741 | 0.01026 | -0.1518 | 133.9279
7.5 | 1.429 | 0.01058 | -0.1511 | 135.0662
8 | 1.4834 | 0.01093 | -0.1504 | 135.7182
8.5 | 1.5371 | 0.01135 | -0.1495 | 135.4273
9 | 1.5903 | 0.0118 | -0.1486 | 134.7712
9.5 | 1.6434 | 0.01218 | -0.1476 | 134.9261
10 | 1.696 | 0.01258 | -0.1465 | 134.8172
10.5 | 1.7479 | 0.013 | -0.1453 | 134.4538
11 | 1.7991 | 0.01345 | -0.144 | 133.7621
11.5 | 1.8495 | 0.01395 | -0.1425 | 132.5806
12 | 1.8989 | 0.01449 | -0.1409 | 131.049
12.5 | 1.9473 | 0.01506 | -0.1391 | 129.3028
13 | 1.9946 | 0.01568 | -0.1371 | 127.2066
13.5 | 2.0409 | 0.01631 | -0.1349 | 125.1318
14 | 2.0856 | 0.01699 | -0.1324 | 122.7546
14.5 | 2.1283 | 0.01772 | -0.1296 | 120.1072
15 | 2.1687 | 0.01853 | -0.1263 | 117.0372
15.5 | 2.2086 | 0.01922 | -0.123 | 114.9116
16 | 2.2462 | 0.01993 | -0.1193 | 112.7045
16.5 | 2.2811 | 0.02073 | -0.1152 | 110.0386
17 | 2.3136 | 0.02158 | -0.1107 | 107.2104
17.5 | 2.3421 | 0.02252 | -0.1055 | 104.0009
18 | 2.3597 | 0.02364 | -0.0983 | 99.8181
18.5 | 2.3792 | 0.02491 | -0.0919 | 95.5118
19 | 2.3982 | 0.02632 | -0.0857 | 91.117
19.5 | 2.4151 | 0.02792 | -0.0796 | 86.5007
20 | 2.4299 | 0.02971 | -0.0735 | 81.7873

## 115. Re 12M Mach 0.10 (1)
BIGFOIL.COM POLAR EXPORT
dsma523b
DSMA-523B |  |  |  | Cl Max: | 1.461 | at alpha= | 11 | deg
JavaFoil+Calcfoil stall+Eppler ext transition |  |  |  | L/D Max: | 79.389 | at alpha= | 7.5 | deg
Re: | 12000000 |  |  | Cd Min: | 0.01448 | at alpha= | -4 | deg
Mach: | 0.1 |  |  | Cl=0 at alpha= | -5.2203 | deg
|  |  |  | @ Cl=0.1, Cd= | 0.014691
|  |  |  | @ Cl=0.4, Cd= | 0.016184
|  |  |  | @ Cl=0.6, Cd= | 0.015834
alpha (deg) | Cl | Cd | Cm | Cl/Cd
-20 | -0.851 | 0.12957 | -0.087 | -6.571
-19.5 | -0.858 | 0.12038 | -0.09 | -7.129
-19 | -0.875 | 0.10004 | -0.097 | -8.743
-18.5 | -0.886 | 0.08584 | -0.102 | -10.317
-18 | -0.902 | 0.06797 | -0.109 | -13.269
-17.5 | -0.931 | 0.04553 | -0.118 | -20.45
-17 | -0.929 | 0.04052 | -0.12 | -22.937
-16.5 | -0.921 | 0.03734 | -0.122 | -24.672
-16 | -0.91 | 0.03471 | -0.123 | -26.212
-15.5 | -0.894 | 0.03264 | -0.124 | -27.386
-15 | -0.875 | 0.031 | -0.126 | -28.21
-14.5 | -0.852 | 0.02951 | -0.127 | -28.869
-14 | -0.827 | 0.02801 | -0.128 | -29.515
-13.5 | -0.799 | 0.02658 | -0.129 | -30.041
-13 | -0.767 | 0.02534 | -0.13 | -30.276
-12.5 | -0.733 | 0.02409 | -0.131 | -30.428
-12 | -0.696 | 0.02308 | -0.133 | -30.14
-11.5 | -0.656 | 0.02182 | -0.134 | -30.082
-11 | -0.613 | 0.02138 | -0.135 | -28.693
-10.5 | -0.569 | 0.02029 | -0.136 | -28.063
-10 | -0.522 | 0.01963 | -0.137 | -26.607
-9.5 | -0.473 | 0.01898 | -0.138 | -24.938
-9 | -0.423 | 0.01841 | -0.139 | -22.957
-8.5 | -0.371 | 0.01786 | -0.14 | -20.754
-8 | -0.317 | 0.01733 | -0.141 | -18.295
-7.5 | -0.262 | 0.01688 | -0.142 | -15.527
-7 | -0.206 | 0.01643 | -0.142 | -12.548
-6.5 | -0.149 | 0.01603 | -0.143 | -9.315
-6 | -0.092 | 0.01568 | -0.144 | -5.841
-5.5 | -0.033 | 0.01526 | -0.145 | -2.175
-5 | 0.026 | 0.01502 | -0.146 | 1.718
-4.5 | 0.085 | 0.01476 | -0.147 | 5.782
-4 | 0.146 | 0.01448 | -0.149 | 10.083
-3.5 | 0.207 | 0.01595 | -0.149 | 12.954
-3 | 0.267 | 0.01599 | -0.15 | 16.686
-2.5 | 0.327 | 0.016 | -0.15 | 20.446
-2 | 0.387 | 0.01629 | -0.15 | 23.778
-1.5 | 0.447 | 0.0158 | -0.151 | 28.328
-1 | 0.506 | 0.01585 | -0.151 | 31.89
-0.5 | 0.565 | 0.01586 | -0.152 | 35.613
0 | 0.631 | 0.01581 | -0.152 | 39.939
0.5 | 0.69 | 0.01583 | -0.152 | 43.577
1 | 0.748 | 0.0159 | -0.153 | 47.06
1.5 | 0.805 | 0.01518 | -0.155 | 53.051
2 | 0.862 | 0.01528 | -0.155 | 56.374
2.5 | 0.917 | 0.01541 | -0.155 | 59.502
3 | 0.97 | 0.01553 | -0.155 | 62.45
3.5 | 1.021 | 0.01566 | -0.155 | 65.226
4 | 1.071 | 0.01561 | -0.155 | 68.629
4.5 | 1.119 | 0.01575 | -0.156 | 71.005
5 | 1.164 | 0.01591 | -0.156 | 73.169
5.5 | 1.207 | 0.01638 | -0.156 | 73.678
6 | 1.246 | 0.01622 | -0.156 | 76.828
6.5 | 1.283 | 0.01662 | -0.156 | 77.207
7 | 1.317 | 0.01681 | -0.156 | 78.342
7.5 | 1.348 | 0.01698 | -0.156 | 79.389
8 | 1.375 | 0.0176 | -0.156 | 78.119
8.5 | 1.398 | 0.01785 | -0.156 | 78.319
9 | 1.418 | 0.01792 | -0.156 | 79.122
9.5 | 1.435 | 0.01818 | -0.155 | 78.886
10 | 1.447 | 0.01824 | -0.155 | 79.353
10.5 | 1.456 | 0.01859 | -0.155 | 78.317
11 | 1.461 | 0.01899 | -0.155 | 76.932
11.5 | 1.451 | 0.02568 | -0.153 | 56.504
12 | 1.449 | 0.02649 | -0.153 | 54.717
12.5 | 1.444 | 0.02747 | -0.153 | 52.564
13 | 1.436 | 0.0287 | -0.153 | 50.02
13.5 | 1.389 | 0.03233 | -0.148 | 42.962
14 | 1.234 | 0.06657 | -0.123 | 18.533
14.5 | 1.199 | 0.07839 | -0.117 | 15.291
15 | 1.171 | 0.08771 | -0.112 | 13.352
15.5 | 1.145 | 0.09658 | -0.108 | 11.855
16 | 1.12 | 0.10503 | -0.105 | 10.659

## 116. Re 12M Mach 0.10 (2)
BIGFOIL.COM POLAR EXPORT
dsma523b
DSMA-523B |  |  |  | Cl Max: | 2.4316 | at alpha= | 20 | deg
XFOIL ncrit=9 |  |  |  | L/D Max: | 135.127 | at alpha= | 8 | deg
Re: | 12000000 |  |  | Cd Min: | 0.03235 | at alpha= | 20 | deg
Mach: | 0.1 |  |  | Cl=0 at alpha= | -4.7104 | deg
|  |  |  | @ Cl=0.1, Cd= | 0.0070731
|  |  |  | @ Cl=0.4, Cd= | 0.0080733
|  |  |  | @ Cl=0.6, Cd= | 0.0083698
alpha (deg) | Cl | Cd | Cm | Cl/Cd
-17.5 | -1.5515 | 0.02017 | -0.0921 | -76.9212
-17 | -1.5175 | 0.01844 | -0.0922 | -82.2939
-16.5 | -1.47 | 0.017 | -0.094 | -86.4706
-16 | -1.4172 | 0.01575 | -0.0963 | -89.981
-15.5 | -1.3609 | 0.01464 | -0.0989 | -92.9577
-15 | -1.3015 | 0.01367 | -0.1018 | -95.2085
-14.5 | -1.2397 | 0.01278 | -0.1049 | -97.0031
-14 | -1.1758 | 0.01197 | -0.1084 | -98.2289
-13.5 | -1.1118 | 0.01129 | -0.1114 | -98.4765
-13 | -1.049 | 0.01073 | -0.1138 | -97.7633
-12.5 | -0.9861 | 0.01023 | -0.1161 | -96.393
-12 | -0.923 | 0.00978 | -0.1183 | -94.3763
-11.5 | -0.8598 | 0.00938 | -0.1204 | -91.6631
-11 | -0.7958 | 0.00893 | -0.1227 | -89.1153
-10.5 | -0.7317 | 0.00852 | -0.1249 | -85.8803
-10 | -0.6679 | 0.00818 | -0.127 | -81.6504
-9.5 | -0.6042 | 0.00788 | -0.1289 | -76.6751
-9 | -0.5397 | 0.00754 | -0.1311 | -71.5782
-8.5 | -0.4758 | 0.00726 | -0.133 | -65.5372
-8 | -0.4117 | 0.007 | -0.1349 | -58.8143
-7.5 | -0.3476 | 0.00674 | -0.1368 | -51.5727
-7 | -0.2838 | 0.00652 | -0.1386 | -43.5276
-6.5 | -0.219 | 0.00617 | -0.1406 | -35.4943
-5.5 | -0.0935 | 0.00565 | -0.1435 | -16.5487
-5 | -0.0318 | 0.00556 | -0.1446 | -5.7194
-4.5 | 0.0231 | 0.00588 | -0.1441 | 3.9286
-4 | 0.073 | 0.00695 | -0.1428 | 10.5036
-3.5 | 0.1322 | 0.00722 | -0.1434 | 18.3102
-2.5 | 0.2512 | 0.00769 | -0.1446 | 32.6658
-1.5 | 0.3712 | 0.00804 | -0.1458 | 46.1692
-1 | 0.4317 | 0.00811 | -0.1465 | 53.2306
-0.5 | 0.492 | 0.00819 | -0.1471 | 60.0733
0 | 0.5521 | 0.00829 | -0.1476 | 66.5983
0.5 | 0.6121 | 0.00839 | -0.1481 | 72.9559
1 | 0.6746 | 0.00838 | -0.1492 | 80.5012
1.5 | 0.7415 | 0.00817 | -0.1516 | 90.7589
2 | 0.8115 | 0.00777 | -0.1549 | 104.4402
2.5 | 0.8718 | 0.00783 | -0.1554 | 111.341
3 | 0.9296 | 0.00805 | -0.1553 | 115.4783
3.5 | 0.9875 | 0.00829 | -0.1551 | 119.1194
4 | 1.045 | 0.00851 | -0.1548 | 122.7967
4.5 | 1.1021 | 0.00879 | -0.1545 | 125.3811
5 | 1.1589 | 0.00908 | -0.154 | 127.6322
5.5 | 1.2158 | 0.00934 | -0.1536 | 130.1713
6 | 1.2721 | 0.00966 | -0.153 | 131.6874
6.5 | 1.328 | 0.01002 | -0.1524 | 132.5349
7 | 1.3839 | 0.01033 | -0.1517 | 133.969
7.5 | 1.4395 | 0.01067 | -0.1509 | 134.911
8 | 1.4945 | 0.01106 | -0.1501 | 135.1266
8.5 | 1.5488 | 0.0115 | -0.149 | 134.6783
9 | 1.603 | 0.01192 | -0.148 | 134.4799
9.5 | 1.6569 | 0.01231 | -0.1468 | 134.5979
10 | 1.7102 | 0.01274 | -0.1456 | 134.2386
10.5 | 1.7629 | 0.01319 | -0.1442 | 133.6543
11 | 1.8148 | 0.01368 | -0.1426 | 132.6608
11.5 | 1.8659 | 0.01421 | -0.1409 | 131.3089
12 | 1.916 | 0.0148 | -0.139 | 129.4595
12.5 | 1.965 | 0.01542 | -0.1369 | 127.4319
13 | 2.0129 | 0.01609 | -0.1345 | 125.1025
13.5 | 2.0597 | 0.01677 | -0.132 | 122.8205
14 | 2.1045 | 0.01752 | -0.129 | 120.1199
14.5 | 2.147 | 0.01835 | -0.1257 | 117.0027
15 | 2.1883 | 0.01912 | -0.1221 | 114.4508
15.5 | 2.228 | 0.01987 | -0.1183 | 112.1288
16 | 2.2654 | 0.02064 | -0.1141 | 109.7578
16.5 | 2.2995 | 0.02154 | -0.1093 | 106.7549
17 | 2.3303 | 0.0225 | -0.104 | 103.5689
17.5 | 2.3502 | 0.02366 | -0.0967 | 99.3322
18 | 2.3699 | 0.02498 | -0.0898 | 94.8719
18.5 | 2.389 | 0.02648 | -0.0831 | 90.219
19 | 2.4061 | 0.02816 | -0.0765 | 85.4439
19.5 | 2.4208 | 0.03009 | -0.07 | 80.452
20 | 2.4316 | 0.03235 | -0.0634 | 75.1654

## 117. Re 12M Mach 0.25 (1)
BIGFOIL.COM POLAR EXPORT
dsma523b
DSMA-523B |  |  |  | Cl Max: | 1.362 | at alpha= | 9 | deg
JavaFoil+Calcfoil stall+Eppler ext transition |  |  |  | L/D Max: | 77.582 | at alpha= | 6.5 | deg
Re: | 12000000 |  |  | Cd Min: | 0.0148 | at alpha= | -4 | deg
Mach: | 0.25 |  |  | Cl=0 at alpha= | -5.2167 | deg
|  |  |  | @ Cl=0.1, Cd= | 0.014965
|  |  |  | @ Cl=0.4, Cd= | 0.01636
|  |  |  | @ Cl=0.6, Cd= | 0.015902
alpha (deg) | Cl | Cd | Cm | Cl/Cd
-20 | -0.57 | 0.16908 | -0.071 | -3.374
-19.5 | -0.602 | 0.15361 | -0.074 | -3.918
-19 | -0.629 | 0.14639 | -0.075 | -4.298
-18.5 | -0.653 | 0.13993 | -0.075 | -4.667
-18 | -0.673 | 0.13381 | -0.076 | -5.032
-17.5 | -0.703 | 0.11321 | -0.091 | -6.208
-17 | -0.718 | 0.10578 | -0.093 | -6.786
-16.5 | -0.737 | 0.09061 | -0.1 | -8.129
-16 | -0.748 | 0.08075 | -0.105 | -9.259
-15.5 | -0.777 | 0.05614 | -0.117 | -13.839
-15 | -0.806 | 0.03665 | -0.127 | -21.99
-14.5 | -0.8 | 0.0332 | -0.129 | -24.101
-14 | -0.788 | 0.03054 | -0.13 | -25.811
-13.5 | -0.77 | 0.02883 | -0.132 | -26.705
-13 | -0.748 | 0.02713 | -0.133 | -27.561
-12.5 | -0.721 | 0.0255 | -0.134 | -28.27
-12 | -0.689 | 0.02429 | -0.136 | -28.385
-11.5 | -0.654 | 0.02322 | -0.137 | -28.17
-11 | -0.616 | 0.02187 | -0.138 | -28.157
-10.5 | -0.573 | 0.02138 | -0.139 | -26.783
-10 | -0.528 | 0.02029 | -0.14 | -26.016
-9.5 | -0.48 | 0.01957 | -0.141 | -24.525
-9 | -0.43 | 0.01893 | -0.142 | -22.692
-8.5 | -0.377 | 0.01832 | -0.143 | -20.599
-8 | -0.323 | 0.01779 | -0.144 | -18.164
-7.5 | -0.268 | 0.01724 | -0.145 | -15.515
-7 | -0.211 | 0.0168 | -0.146 | -12.539
-6.5 | -0.153 | 0.01636 | -0.147 | -9.325
-6 | -0.094 | 0.01601 | -0.148 | -5.848
-5.5 | -0.034 | 0.01551 | -0.149 | -2.189
-5 | 0.026 | 0.01526 | -0.149 | 1.729
-4.5 | 0.087 | 0.01501 | -0.15 | 5.808
-4 | 0.148 | 0.0148 | -0.151 | 10.03
-3.5 | 0.211 | 0.01619 | -0.152 | 13.012
-3 | 0.274 | 0.01606 | -0.154 | 17.059
-2.5 | 0.336 | 0.01607 | -0.154 | 20.907
-2 | 0.398 | 0.01636 | -0.155 | 24.307
-1.5 | 0.46 | 0.01637 | -0.155 | 28.076
-1 | 0.519 | 0.0164 | -0.155 | 31.652
-0.5 | 0.58 | 0.01592 | -0.156 | 36.426
0 | 0.648 | 0.01586 | -0.156 | 40.883
0.5 | 0.708 | 0.01589 | -0.156 | 44.593
1 | 0.768 | 0.01596 | -0.157 | 48.108
1.5 | 0.826 | 0.01524 | -0.159 | 54.207
2 | 0.883 | 0.01535 | -0.159 | 57.527
2.5 | 0.939 | 0.0155 | -0.159 | 60.569
3 | 0.992 | 0.01563 | -0.159 | 63.494
3.5 | 1.043 | 0.01577 | -0.16 | 66.154
4 | 1.092 | 0.01595 | -0.16 | 68.484
4.5 | 1.138 | 0.01586 | -0.16 | 71.738
5 | 1.181 | 0.01604 | -0.16 | 73.623
5.5 | 1.22 | 0.01645 | -0.16 | 74.13
6 | 1.255 | 0.01637 | -0.16 | 76.625
6.5 | 1.285 | 0.01657 | -0.16 | 77.582
7 | 1.311 | 0.01721 | -0.16 | 76.204
7.5 | 1.332 | 0.01745 | -0.16 | 76.368
8 | 1.348 | 0.01767 | -0.16 | 76.266
8.5 | 1.358 | 0.01816 | -0.16 | 74.793
9 | 1.362 | 0.01847 | -0.16 | 73.734
9.5 | 1.36 | 0.01892 | -0.16 | 71.904
10 | 1.341 | 0.02543 | -0.158 | 52.745
10.5 | 1.327 | 0.02622 | -0.158 | 50.619
11 | 1.208 | 0.03838 | -0.143 | 31.465
11.5 | 1.09 | 0.06698 | -0.117 | 16.27
12 | 1.053 | 0.07404 | -0.113 | 14.227
12.5 | 1.01 | 0.08382 | -0.106 | 12.049
13 | 0.971 | 0.08989 | -0.103 | 10.801
13.5 | 0.926 | 0.09798 | -0.098 | 9.454
14 | 0.881 | 0.10467 | -0.095 | 8.417

## 118. Re 12M Mach 0.25 (2)
BIGFOIL.COM POLAR EXPORT
dsma523b
DSMA-523B |  |  |  | Cl Max: | 2.3002 | at alpha= | 17 | deg
XFOIL ncrit=9 |  |  |  | L/D Max: | 133.127 | at alpha= | 7 | deg
Re: | 12000000 |  |  | Cd Min: | 0.11128 | at alpha= | 20 | deg
Mach: | 0.25 |  |  | Cl=0 at alpha= | -4.7009 | deg
|  |  |  | @ Cl=0.1, Cd= | 0.0071163
|  |  |  | @ Cl=0.4, Cd= | 0.0081145
|  |  |  | @ Cl=0.6, Cd= | 0.0084007
alpha (deg) | Cl | Cd | Cm | Cl/Cd
-18 | -1.5753 | 0.0323 | -0.1101 | -48.7709
-17.5 | -1.5555 | 0.02888 | -0.1096 | -53.8608
-17 | -1.5307 | 0.02599 | -0.1087 | -58.8957
-16 | -1.4749 | 0.0209 | -0.1063 | -70.5694
-15.5 | -1.4427 | 0.01874 | -0.105 | -76.9851
-15 | -1.3911 | 0.01697 | -0.1061 | -81.9741
-14.5 | -1.332 | 0.0155 | -0.1079 | -85.9355
-14 | -1.2683 | 0.01423 | -0.1101 | -89.1286
-13.5 | -1.201 | 0.01315 | -0.1126 | -91.3308
-13 | -1.1313 | 0.01217 | -0.1155 | -92.9581
-12.5 | -1.0597 | 0.0113 | -0.1186 | -93.7788
-12 | -0.9887 | 0.01059 | -0.1214 | -93.3617
-11.5 | -0.9195 | 0.01003 | -0.1235 | -91.675
-11 | -0.8506 | 0.00953 | -0.1255 | -89.255
-10.5 | -0.7817 | 0.00907 | -0.1275 | -86.1852
-10 | -0.7124 | 0.00859 | -0.1297 | -82.9336
-9.5 | -0.6435 | 0.00818 | -0.1318 | -78.6675
-9 | -0.5753 | 0.00784 | -0.1337 | -73.3801
-8.5 | -0.5067 | 0.00749 | -0.1358 | -67.6502
-8 | -0.4388 | 0.00719 | -0.1377 | -61.0292
-7.5 | -0.3709 | 0.00689 | -0.1397 | -53.8316
-7 | -0.3035 | 0.00664 | -0.1415 | -45.7078
-6.5 | -0.2356 | 0.00632 | -0.1435 | -37.2785
-5.5 | -0.1034 | 0.00571 | -0.1467 | -18.1086
-5 | -0.0387 | 0.0056 | -0.148 | -6.9107
-4.5 | 0.026 | 0.00548 | -0.1492 | 4.7445
-4 | 0.069 | 0.00698 | -0.1457 | 9.8854
-3.5 | 0.1304 | 0.00725 | -0.1463 | 17.9862
-2.5 | 0.2536 | 0.00776 | -0.1475 | 32.6804
-2 | 0.3152 | 0.008 | -0.148 | 39.4
-1.5 | 0.3781 | 0.00809 | -0.1488 | 46.7367
-1 | 0.4408 | 0.00816 | -0.1494 | 54.0196
-0.5 | 0.5033 | 0.00825 | -0.15 | 61.0061
0 | 0.5657 | 0.00834 | -0.1505 | 67.8297
0.5 | 0.6279 | 0.00845 | -0.1509 | 74.3077
1 | 0.6925 | 0.00848 | -0.1519 | 81.6627
2 | 0.8365 | 0.00783 | -0.1579 | 106.8327
2.5 | 0.8989 | 0.00794 | -0.1581 | 113.2116
3 | 0.9592 | 0.00821 | -0.1577 | 116.8331
3.5 | 1.0199 | 0.00843 | -0.1573 | 120.9846
4 | 1.0802 | 0.00871 | -0.1567 | 124.0184
4.5 | 1.1402 | 0.00902 | -0.156 | 126.408
5 | 1.2003 | 0.00931 | -0.1552 | 128.9259
5.5 | 1.2601 | 0.00967 | -0.1542 | 130.3102
6 | 1.3199 | 0.01003 | -0.1532 | 131.5952
6.5 | 1.3797 | 0.01039 | -0.152 | 132.7911
7 | 1.4391 | 0.01081 | -0.1506 | 133.1267
7.5 | 1.4981 | 0.01129 | -0.1491 | 132.6926
8 | 1.5573 | 0.01174 | -0.1474 | 132.6491
8.5 | 1.6164 | 0.01219 | -0.1456 | 132.6005
9 | 1.6752 | 0.01269 | -0.1436 | 132.0095
9.5 | 1.7335 | 0.01323 | -0.1414 | 131.028
10 | 1.7912 | 0.01382 | -0.1389 | 129.6093
10.5 | 1.8482 | 0.01447 | -0.1361 | 127.7263
11 | 1.9044 | 0.01518 | -0.1331 | 125.4545
11.5 | 1.9594 | 0.01598 | -0.1296 | 122.6158
12 | 2.0128 | 0.01688 | -0.1258 | 119.2417
12.5 | 2.0636 | 0.01795 | -0.1214 | 114.9638
13 | 2.1111 | 0.01916 | -0.1164 | 110.1827
13.5 | 2.1578 | 0.02023 | -0.111 | 106.6634
14 | 2.1999 | 0.02146 | -0.1049 | 102.5116
14.5 | 2.2361 | 0.0229 | -0.0978 | 97.6463
15 | 2.2671 | 0.02448 | -0.09 | 92.6103
15.5 | 2.2815 | 0.02641 | -0.0797 | 86.3877
16 | 2.2931 | 0.02875 | -0.0697 | 79.76
16.5 | 2.2993 | 0.03164 | -0.0599 | 72.6707
17 | 2.3002 | 0.03505 | -0.0504 | 65.6262
17.5 | 2.2956 | 0.03921 | -0.042 | 58.5463
18 | 2.2741 | 0.0452 | -0.0346 | 50.3119
18.5 | 2.254 | 0.05209 | -0.0301 | 43.2713
19 | 2.2158 | 0.0626 | -0.0302 | 35.3962
19.5 | 2.1523 | 0.07916 | -0.0385 | 27.1892
20 | 2.0056 | 0.11128 | -0.0621 | 18.023

## 119. Re 12M Mach 0.50 (1)
BIGFOIL.COM POLAR EXPORT
dsma523b
DSMA-523B |  |  |  | Cl Max: | 1.375 | at alpha= | 20 | deg
JavaFoil+Calcfoil stall+Eppler ext transition |  |  |  | L/D Max: | 67.266 | at alpha= | 4 | deg
Re: | 12000000 |  |  | Cd Min: | 0.01555 | at alpha= | 1.5 | deg
Mach: | 0.5 |  |  | Cl=0 at alpha= | -5.2197 | deg
|  |  |  | @ Cl=0.1, Cd= | 0.015953
|  |  |  | @ Cl=0.4, Cd= | 0.017212
|  |  |  | @ Cl=0.6, Cd= | 0.017023
alpha (deg) | Cl | Cd | Cm | Cl/Cd
-20 | -0.82 | 0.16343 | -0.081 | -5.015
-19.5 | -0.792 | 0.15737 | -0.082 | -5.035
-19 | -0.765 | 0.1558 | -0.082 | -4.912
-18.5 | -0.738 | 0.17841 | -0.082 | -4.135
-18 | -0.711 | 0.13955 | -0.083 | -5.091
-17.5 | -0.683 | 0.13654 | -0.084 | -5.005
-17 | -0.656 | 0.13217 | -0.084 | -4.964
-16.5 | -0.629 | 0.12717 | -0.085 | -4.943
-16 | -0.601 | 0.12557 | -0.085 | -4.787
-15.5 | -0.573 | 0.1188 | -0.085 | -4.825
-15 | -0.546 | 0.11032 | -0.086 | -4.948
-14.5 | -0.518 | 0.10295 | -0.087 | -5.036
-14 | -0.49 | 0.10668 | -0.086 | -4.596
-13.5 | -0.463 | 0.09834 | -0.087 | -4.707
-13 | -0.436 | 0.09052 | -0.089 | -4.812
-12.5 | -0.408 | 0.0845 | -0.09 | -4.829
-12 | -0.38 | 0.0844 | -0.089 | -4.5
-11.5 | -0.352 | 0.07705 | -0.092 | -4.575
-11 | -0.324 | 0.07437 | -0.092 | -4.363
-10.5 | -0.296 | 0.07322 | -0.091 | -4.044
-10 | -0.363 | 0.06671 | -0.093 | -5.443
-9.5 | -0.454 | 0.0242 | -0.153 | -18.755
-9 | -0.432 | 0.02252 | -0.155 | -19.207
-8.5 | -0.393 | 0.02142 | -0.156 | -18.328
-8 | -0.344 | 0.02014 | -0.157 | -17.061
-7.5 | -0.288 | 0.01944 | -0.158 | -14.824
-7 | -0.229 | 0.01877 | -0.159 | -12.189
-6.5 | -0.167 | 0.01825 | -0.16 | -9.134
-6 | -0.103 | 0.01728 | -0.163 | -5.941
-5.5 | -0.037 | 0.0168 | -0.164 | -2.218
-5 | 0.029 | 0.01628 | -0.164 | 1.783
-4.5 | 0.096 | 0.01597 | -0.165 | 6.005
-4 | 0.163 | 0.01568 | -0.166 | 10.409
-3.5 | 0.232 | 0.01697 | -0.167 | 13.657
-3 | 0.3 | 0.01707 | -0.168 | 17.552
-2.5 | 0.368 | 0.01725 | -0.168 | 21.314
-2 | 0.436 | 0.01717 | -0.169 | 25.397
-1.5 | 0.504 | 0.01711 | -0.17 | 29.484
-1 | 0.57 | 0.01705 | -0.171 | 33.412
-0.5 | 0.637 | 0.01699 | -0.171 | 37.483
0 | 0.722 | 0.01652 | -0.172 | 43.71
0.5 | 0.788 | 0.01673 | -0.173 | 47.086
1 | 0.851 | 0.01664 | -0.174 | 51.156
1.5 | 0.913 | 0.01555 | -0.177 | 58.697
2 | 0.971 | 0.01571 | -0.178 | 61.793
2.5 | 1.024 | 0.01591 | -0.178 | 64.384
3 | 1.069 | 0.01615 | -0.178 | 66.195
3.5 | 1.104 | 0.01641 | -0.178 | 67.25
4 | 1.121 | 0.01666 | -0.178 | 67.266
4.5 | 1.107 | 0.01702 | -0.179 | 65.042
5 | 1.006 | 0.01726 | -0.179 | 58.257
5.5 | 0.6 | 0.05195 | -0.105 | 11.541
6 | 0.628 | 0.05328 | -0.105 | 11.777
6.5 | 0.653 | 0.05664 | -0.102 | 11.531
7 | 0.696 | 0.05135 | -0.123 | 13.554
7.5 | 0.71 | 0.06035 | -0.105 | 11.759
8 | 0.733 | 0.06772 | -0.098 | 10.829
8.5 | 0.759 | 0.07464 | -0.096 | 10.172
9 | 0.964 | 0.02569 | -0.177 | 37.527
9.5 | 0.848 | 0.05826 | -0.131 | 14.55
10 | 0.847 | 0.07409 | -0.107 | 11.432
10.5 | 0.87 | 0.08228 | -0.102 | 10.578
11 | 0.897 | 0.08905 | -0.102 | 10.074
11.5 | 0.923 | 0.09117 | -0.1 | 10.12
12 | 0.95 | 0.0952 | -0.101 | 9.974
12.5 | 0.977 | 0.0981 | -0.103 | 9.963
13 | 1.006 | 0.10134 | -0.105 | 9.927
13.5 | 1.034 | 0.10382 | -0.107 | 9.958
14 | 1.06 | 0.1157 | -0.106 | 9.162
14.5 | 1.089 | 0.11799 | -0.109 | 9.233
15 | 1.116 | 0.1243 | -0.109 | 8.976
15.5 | 1.138 | 0.14286 | -0.105 | 7.963
16 | 1.164 | 0.1477 | -0.105 | 7.879
16.5 | 1.19 | 0.15937 | -0.105 | 7.465
17 | 1.217 | 0.16803 | -0.106 | 7.24
17.5 | 1.244 | 0.172 | -0.107 | 7.234
18 | 1.272 | 0.17576 | -0.108 | 7.235
18.5 | 1.299 | 0.17807 | -0.109 | 7.297
19 | 1.327 | 0.18444 | -0.11 | 7.194
19.5 | 1.351 | 0.19956 | -0.109 | 6.771
20 | 1.375 | 0.21283 | -0.108 | 6.461

## 120. Re 12M Mach 0.50 (2)
BIGFOIL.COM POLAR EXPORT
dsma523b
DSMA-523B |  |  |  | Cl Max: | 1.4953 | at alpha= | 6 | deg
XFOIL ncrit=9 |  |  |  | L/D Max: | 128.124 | at alpha= | 4.5 | deg
Re: | 12000000 |  |  | Cd Min: | 0.13515 | at alpha= | 11 | deg
Mach: | 0.5 |  |  | Cl=0 at alpha= | -4.4643 | deg
|  |  |  | @ Cl=0.1, Cd= | 0.0074001
|  |  |  | @ Cl=0.4, Cd= | 0.0083569
|  |  |  | @ Cl=0.6, Cd= | 0.0086144
alpha (deg) | Cl | Cd | Cm | Cl/Cd
-15 | -0.6719 | 0.1307 | -0.0657 | -5.1408
-14.5 | -0.6883 | 0.1187 | -0.0728 | -5.7987
-14 | -0.7109 | 0.1063 | -0.0804 | -6.6877
-13.5 | -0.7348 | 0.0942 | -0.088 | -7.8004
-13 | -0.7623 | 0.08208 | -0.0955 | -9.2873
-12.5 | -0.7873 | 0.07016 | -0.1027 | -11.2215
-11.5 | -0.8267 | 0.04622 | -0.1208 | -17.8862
-11 | -0.8505 | 0.03647 | -0.127 | -23.3205
-10 | -0.9024 | 0.02257 | -0.1271 | -39.9823
-9.5 | -0.8832 | 0.01485 | -0.1325 | -59.4747
-9 | -0.7911 | 0.01121 | -0.1392 | -70.5709
-8.5 | -0.6914 | 0.00982 | -0.1432 | -70.4073
-8 | -0.5955 | 0.00896 | -0.1464 | -66.4621
-7.5 | -0.5034 | 0.00832 | -0.1492 | -60.5048
-7 | -0.4148 | 0.0078 | -0.1517 | -53.1795
-6.5 | -0.329 | 0.00739 | -0.1539 | -44.5196
-6 | -0.2435 | 0.00688 | -0.1564 | -35.3924
-5.5 | -0.161 | 0.00622 | -0.1587 | -25.8842
-5 | -0.0809 | 0.00598 | -0.1607 | -13.5284
-4.5 | -0.0034 | 0.00582 | -0.1622 | -0.58419
-4 | 0.0442 | 0.00699 | -0.1573 | 6.3233
-3.5 | 0.1136 | 0.0075 | -0.1575 | 15.1467
-3 | 0.1855 | 0.00779 | -0.1582 | 23.8126
-2.5 | 0.2575 | 0.00804 | -0.1589 | 32.0274
-2 | 0.3295 | 0.00827 | -0.1596 | 39.8428
-1.5 | 0.4025 | 0.00836 | -0.1603 | 48.1459
-1 | 0.4757 | 0.00843 | -0.1611 | 56.4294
-0.5 | 0.5487 | 0.00853 | -0.1616 | 64.3259
0 | 0.6216 | 0.00865 | -0.1619 | 71.8613
0.5 | 0.6944 | 0.00879 | -0.162 | 78.9989
1 | 0.7676 | 0.00894 | -0.1619 | 85.8613
1.5 | 0.8504 | 0.00884 | -0.1639 | 96.1991
2 | 0.9462 | 0.00831 | -0.1689 | 113.8628
2.5 | 1.0202 | 0.00856 | -0.1677 | 119.1822
3 | 1.0931 | 0.00892 | -0.1658 | 122.5448
3.5 | 1.1675 | 0.00929 | -0.1635 | 125.6728
4 | 1.2426 | 0.00973 | -0.1608 | 127.7081
4.5 | 1.3184 | 0.01029 | -0.1575 | 128.1244
5 | 1.3945 | 0.0111 | -0.1533 | 125.6306
5.5 | 1.4653 | 0.01302 | -0.1474 | 112.5422
6 | 1.4953 | 0.01989 | -0.1373 | 75.1785
6.5 | 1.4809 | 0.0295 | -0.1237 | 50.2
7 | 1.4563 | 0.03828 | -0.1104 | 38.0434
7.5 | 1.4109 | 0.04636 | -0.0962 | 30.4336
8 | 1.3572 | 0.05378 | -0.0833 | 25.2361
8.5 | 1.3097 | 0.06336 | -0.0778 | 20.6708
9 | 1.2726 | 0.07573 | -0.0816 | 16.8044
9.5 | 1.2572 | 0.09317 | -0.0979 | 13.4936
10 | 1.2352 | 0.10743 | -0.1071 | 11.4977
10.5 | 1.2119 | 0.12134 | -0.1154 | 9.9876
11 | 1.1909 | 0.13515 | -0.1238 | 8.8117

## 121. Re 14M Mach 0.00 (1)
BIGFOIL.COM POLAR EXPORT
dsma523b
DSMA-523B |  |  |  | Cl Max: | 1.482 | at alpha= | 11.5 | deg
JavaFoil+Calcfoil stall+Eppler ext transition |  |  |  | L/D Max: | 81.317 | at alpha= | 10 | deg
Re: | 14000000 |  |  | Cd Min: | 0.01449 | at alpha= | -4.5 | deg
Mach: | 0 |  |  | Cl=0 at alpha= | -5.2203 | deg
|  |  |  | @ Cl=0.1, Cd= | 0.014818
|  |  |  | @ Cl=0.4, Cd= | 0.015655
|  |  |  | @ Cl=0.6, Cd= | 0.015691
alpha (deg) | Cl | Cd | Cm | Cl/Cd
-20 | -0.895 | 0.11303 | -0.093 | -7.916
-19.5 | -0.903 | 0.10133 | -0.097 | -8.908
-19 | -0.923 | 0.07905 | -0.104 | -11.671
-18.5 | -0.943 | 0.05976 | -0.111 | -15.775
-18 | -0.959 | 0.04537 | -0.117 | -21.148
-17.5 | -0.956 | 0.04103 | -0.119 | -23.307
-17 | -0.949 | 0.03777 | -0.12 | -25.119
-16.5 | -0.937 | 0.0352 | -0.122 | -26.631
-16 | -0.922 | 0.03325 | -0.123 | -27.74
-15.5 | -0.904 | 0.03151 | -0.124 | -28.687
-15 | -0.883 | 0.02994 | -0.125 | -29.484
-14.5 | -0.859 | 0.02857 | -0.126 | -30.048
-14 | -0.832 | 0.02711 | -0.128 | -30.689
-13.5 | -0.802 | 0.02579 | -0.129 | -31.108
-13 | -0.77 | 0.02461 | -0.13 | -31.277
-12.5 | -0.735 | 0.02343 | -0.131 | -31.353
-12 | -0.697 | 0.02245 | -0.132 | -31.036
-11.5 | -0.657 | 0.02136 | -0.133 | -30.75
-11 | -0.613 | 0.02083 | -0.134 | -29.447
-10.5 | -0.569 | 0.01981 | -0.135 | -28.718
-10 | -0.522 | 0.01918 | -0.136 | -27.201
-9.5 | -0.473 | 0.01856 | -0.137 | -25.474
-9 | -0.422 | 0.018 | -0.138 | -23.443
-8.5 | -0.37 | 0.0175 | -0.139 | -21.131
-8 | -0.316 | 0.01703 | -0.14 | -18.576
-7.5 | -0.262 | 0.01658 | -0.141 | -15.773
-7 | -0.206 | 0.01616 | -0.142 | -12.727
-6.5 | -0.149 | 0.01578 | -0.143 | -9.442
-6 | -0.091 | 0.01545 | -0.144 | -5.918
-5.5 | -0.033 | 0.01515 | -0.145 | -2.186
-5 | 0.026 | 0.01478 | -0.146 | 1.744
-4.5 | 0.086 | 0.01449 | -0.147 | 5.903
-4 | 0.145 | 0.01587 | -0.148 | 9.157
-3.5 | 0.206 | 0.01593 | -0.148 | 12.912
-3 | 0.266 | 0.01593 | -0.149 | 16.674
-2.5 | 0.326 | 0.01616 | -0.149 | 20.145
-2 | 0.385 | 0.01565 | -0.15 | 24.624
-1.5 | 0.445 | 0.01567 | -0.15 | 28.421
-1 | 0.503 | 0.0157 | -0.151 | 32.06
-0.5 | 0.562 | 0.01572 | -0.151 | 35.761
0 | 0.628 | 0.01567 | -0.151 | 40.081
0.5 | 0.687 | 0.01573 | -0.152 | 43.654
1 | 0.744 | 0.01579 | -0.152 | 47.149
1.5 | 0.802 | 0.01507 | -0.154 | 53.187
2 | 0.858 | 0.01517 | -0.154 | 56.525
2.5 | 0.913 | 0.01528 | -0.154 | 59.71
3 | 0.966 | 0.01541 | -0.154 | 62.678
3.5 | 1.017 | 0.01554 | -0.155 | 65.477
4 | 1.067 | 0.01549 | -0.155 | 68.896
4.5 | 1.115 | 0.01563 | -0.155 | 71.347
5 | 1.16 | 0.01598 | -0.155 | 72.627
5.5 | 1.204 | 0.01618 | -0.155 | 74.383
6 | 1.244 | 0.01607 | -0.155 | 77.417
6.5 | 1.282 | 0.01645 | -0.155 | 77.928
7 | 1.317 | 0.01661 | -0.155 | 79.278
7.5 | 1.348 | 0.01679 | -0.155 | 80.307
8 | 1.377 | 0.01737 | -0.155 | 79.262
8.5 | 1.402 | 0.01759 | -0.155 | 79.721
9 | 1.424 | 0.01782 | -0.155 | 79.895
9.5 | 1.442 | 0.01791 | -0.155 | 80.539
10 | 1.458 | 0.01792 | -0.155 | 81.317
10.5 | 1.469 | 0.01826 | -0.154 | 80.446
11 | 1.477 | 0.01856 | -0.154 | 79.606
11.5 | 1.482 | 0.01884 | -0.154 | 78.672
12 | 1.472 | 0.02564 | -0.153 | 57.43
12.5 | 1.471 | 0.02633 | -0.152 | 55.857
13 | 1.466 | 0.02732 | -0.152 | 53.676
13.5 | 1.459 | 0.02843 | -0.152 | 51.332
14 | 1.434 | 0.03052 | -0.15 | 46.977
14.5 | 1.296 | 0.05467 | -0.131 | 23.699
15 | 1.242 | 0.07217 | -0.121 | 17.212
15.5 | 1.207 | 0.0854 | -0.115 | 14.135
16 | 1.182 | 0.09419 | -0.111 | 12.554
16.5 | 1.153 | 0.10662 | -0.105 | 10.815

## 122. Re 14M Mach 0.00 (2)
BIGFOIL.COM POLAR EXPORT
dsma523b
DSMA-523B |  |  |  | Cl Max: | 2.4527 | at alpha= | 20 | deg
XFOIL ncrit=9 |  |  |  | L/D Max: | 138.996 | at alpha= | 9.5 | deg
Re: | 14000000 |  |  | Cd Min: | 0.02828 | at alpha= | 20 | deg
Mach: | 0 |  |  | Cl=0 at alpha= | -4.6864 | deg
|  |  |  | @ Cl=0.1, Cd= | 0.0070796
|  |  |  | @ Cl=0.4, Cd= | 0.0079023
|  |  |  | @ Cl=0.6, Cd= | 0.0081905
alpha (deg) | Cl | Cd | Cm | Cl/Cd
-20 | -1.7114 | 0.02626 | -0.0901 | -65.1714
-19.5 | -1.6844 | 0.02427 | -0.09 | -69.4026
-19 | -1.654 | 0.02254 | -0.0899 | -73.3807
-18.5 | -1.6232 | 0.02085 | -0.0897 | -77.8513
-18 | -1.5953 | 0.01929 | -0.0886 | -82.7009
-17.5 | -1.553 | 0.01801 | -0.0896 | -86.2299
-17 | -1.5057 | 0.0167 | -0.0915 | -90.1617
-16.5 | -1.4541 | 0.01548 | -0.094 | -93.9341
-16 | -1.399 | 0.01441 | -0.0967 | -97.0854
-15.5 | -1.3409 | 0.01345 | -0.0998 | -99.6952
-15 | -1.2805 | 0.01258 | -0.103 | -101.7886
-14.5 | -1.2179 | 0.01178 | -0.1065 | -103.3871
-14 | -1.1553 | 0.01107 | -0.1097 | -104.3631
-13.5 | -1.0939 | 0.01052 | -0.1122 | -103.9829
-13 | -1.0322 | 0.01002 | -0.1145 | -103.014
-12.5 | -0.9703 | 0.00958 | -0.1168 | -101.2839
-12 | -0.9082 | 0.00918 | -0.1189 | -98.9325
-11.5 | -0.8459 | 0.00882 | -0.121 | -95.907
-11 | -0.783 | 0.00842 | -0.1232 | -92.9929
-10.5 | -0.7197 | 0.00804 | -0.1254 | -89.5149
-10 | -0.6566 | 0.00772 | -0.1275 | -85.0518
-9.5 | -0.5937 | 0.00744 | -0.1295 | -79.7984
-9 | -0.5302 | 0.00713 | -0.1315 | -74.3619
-8.5 | -0.467 | 0.00686 | -0.1335 | -68.0758
-8 | -0.4038 | 0.00663 | -0.1353 | -60.905
-7.5 | -0.3403 | 0.00637 | -0.1372 | -53.4223
-7 | -0.2772 | 0.00616 | -0.1389 | -45
-6 | -0.1529 | 0.0057 | -0.1419 | -26.8246
-5.5 | -0.0898 | 0.00551 | -0.1435 | -16.2976
-5 | -0.0281 | 0.00539 | -0.1447 | -5.2134
-4.5 | 0.0167 | 0.00662 | -0.1422 | 2.5227
-4 | 0.0746 | 0.00699 | -0.1427 | 10.6724
-3.5 | 0.1341 | 0.0072 | -0.1434 | 18.625
-3 | 0.1933 | 0.00742 | -0.144 | 26.0512
-2.5 | 0.2528 | 0.0076 | -0.1446 | 33.2632
-2 | 0.3121 | 0.00781 | -0.1452 | 39.9616
-1.5 | 0.3723 | 0.00787 | -0.1459 | 47.3062
-1 | 0.4324 | 0.00794 | -0.1465 | 54.4584
-0.5 | 0.4923 | 0.00802 | -0.1471 | 61.384
0 | 0.5521 | 0.00811 | -0.1477 | 68.0764
0.5 | 0.6116 | 0.00821 | -0.1481 | 74.4945
1 | 0.6729 | 0.00824 | -0.1491 | 81.6626
1.5 | 0.7369 | 0.00812 | -0.1508 | 90.7512
2 | 0.8029 | 0.00793 | -0.1531 | 101.2484
2.5 | 0.8686 | 0.00765 | -0.1553 | 113.5425
3 | 0.9264 | 0.00785 | -0.1553 | 118.0127
3.5 | 0.9837 | 0.00808 | -0.1551 | 121.745
4 | 1.0409 | 0.00828 | -0.155 | 125.7126
4.5 | 1.0976 | 0.00855 | -0.1547 | 128.3743
5 | 1.1541 | 0.00882 | -0.1543 | 130.8503
5.5 | 1.2104 | 0.00907 | -0.154 | 133.4509
6 | 1.2662 | 0.00938 | -0.1535 | 134.9893
6.5 | 1.3217 | 0.00971 | -0.153 | 136.1174
7 | 1.3771 | 0.01 | -0.1524 | 137.71
7.5 | 1.432 | 0.01033 | -0.1518 | 138.6254
8 | 1.4862 | 0.01071 | -0.151 | 138.7675
8.5 | 1.5401 | 0.01111 | -0.1502 | 138.6229
9 | 1.5938 | 0.01148 | -0.1493 | 138.8328
9.5 | 1.6471 | 0.01185 | -0.1484 | 138.9958
10 | 1.6999 | 0.01223 | -0.1473 | 138.9943
10.5 | 1.752 | 0.01265 | -0.1462 | 138.498
11 | 1.8034 | 0.01311 | -0.1449 | 137.5591
11.5 | 1.8537 | 0.01362 | -0.1434 | 136.1013
12 | 1.9033 | 0.01416 | -0.1418 | 134.4138
12.5 | 1.952 | 0.01472 | -0.14 | 132.6087
13 | 1.9997 | 0.01532 | -0.1381 | 130.5287
13.5 | 2.0465 | 0.01592 | -0.136 | 128.549
14 | 2.0917 | 0.01658 | -0.1336 | 126.158
14.5 | 2.1354 | 0.01727 | -0.1309 | 123.6479
15 | 2.1785 | 0.01785 | -0.1282 | 122.0448
15.5 | 2.2193 | 0.0185 | -0.125 | 119.9622
16 | 2.2581 | 0.01919 | -0.1215 | 117.6707
16.5 | 2.2941 | 0.01994 | -0.1175 | 115.0502
17 | 2.3282 | 0.02073 | -0.1133 | 112.3107
17.5 | 2.3588 | 0.02161 | -0.1084 | 109.1532
18 | 2.3807 | 0.02261 | -0.102 | 105.2941
18.5 | 2.3995 | 0.0238 | -0.0952 | 100.8193
19 | 2.4197 | 0.0251 | -0.0891 | 96.4024
19.5 | 2.4371 | 0.02659 | -0.0828 | 91.6548
20 | 2.4527 | 0.02828 | -0.0766 | 86.7291

## 123. Re 14M Mach 0.10 (1)
BIGFOIL.COM POLAR EXPORT
dsma523b
DSMA-523B |  |  |  | Cl Max: | 1.463 | at alpha= | 11.5 | deg
JavaFoil+Calcfoil stall+Eppler ext transition |  |  |  | L/D Max: | 80.284 | at alpha= | 10 | deg
Re: | 14000000 |  |  | Cd Min: | 0.01449 | at alpha= | -4.5 | deg
Mach: | 0.1 |  |  | Cl=0 at alpha= | -5.2203 | deg
|  |  |  | @ Cl=0.1, Cd= | 0.014812
|  |  |  | @ Cl=0.4, Cd= | 0.015654
|  |  |  | @ Cl=0.6, Cd= | 0.015713
alpha (deg) | Cl | Cd | Cm | Cl/Cd
-20 | -0.855 | 0.12506 | -0.089 | -6.836
-19.5 | -0.862 | 0.11532 | -0.092 | -7.479
-19 | -0.88 | 0.0945 | -0.099 | -9.316
-18.5 | -0.897 | 0.07661 | -0.106 | -11.703
-18 | -0.92 | 0.05579 | -0.113 | -16.498
-17.5 | -0.935 | 0.04321 | -0.119 | -21.637
-17 | -0.931 | 0.03942 | -0.12 | -23.615
-16.5 | -0.923 | 0.03626 | -0.122 | -25.457
-16 | -0.911 | 0.0339 | -0.123 | -26.867
-15.5 | -0.895 | 0.03209 | -0.125 | -27.879
-15 | -0.875 | 0.03044 | -0.126 | -28.752
-14.5 | -0.853 | 0.029 | -0.127 | -29.407
-14 | -0.828 | 0.02749 | -0.128 | -30.104
-13.5 | -0.799 | 0.0261 | -0.129 | -30.631
-13 | -0.768 | 0.02487 | -0.13 | -30.88
-12.5 | -0.734 | 0.02366 | -0.132 | -31.009
-12 | -0.696 | 0.02268 | -0.133 | -30.704
-11.5 | -0.657 | 0.02178 | -0.134 | -30.142
-11 | -0.614 | 0.02106 | -0.135 | -29.162
-10.5 | -0.57 | 0.01994 | -0.136 | -28.58
-10 | -0.523 | 0.0193 | -0.137 | -27.099
-9.5 | -0.474 | 0.01868 | -0.138 | -25.382
-9 | -0.423 | 0.01811 | -0.139 | -23.38
-8.5 | -0.371 | 0.01759 | -0.14 | -21.104
-8 | -0.317 | 0.0171 | -0.141 | -18.571
-7.5 | -0.263 | 0.01665 | -0.142 | -15.766
-7 | -0.207 | 0.01623 | -0.143 | -12.725
-6.5 | -0.15 | 0.01584 | -0.144 | -9.44
-6 | -0.092 | 0.01549 | -0.145 | -5.923
-5.5 | -0.033 | 0.0152 | -0.145 | -2.187
-5 | 0.026 | 0.01483 | -0.146 | 1.745
-4.5 | 0.086 | 0.01449 | -0.148 | 5.931
-4 | 0.146 | 0.01587 | -0.149 | 9.2
-3.5 | 0.207 | 0.01593 | -0.149 | 12.973
-3 | 0.267 | 0.01593 | -0.15 | 16.75
-2.5 | 0.327 | 0.01616 | -0.15 | 20.241
-2 | 0.387 | 0.01565 | -0.151 | 24.745
-1.5 | 0.448 | 0.01567 | -0.151 | 28.562
-1 | 0.506 | 0.01572 | -0.151 | 32.161
-0.5 | 0.565 | 0.01574 | -0.152 | 35.902
0 | 0.631 | 0.01569 | -0.152 | 40.247
0.5 | 0.69 | 0.01574 | -0.152 | 43.839
1 | 0.748 | 0.01577 | -0.153 | 47.434
1.5 | 0.805 | 0.01508 | -0.155 | 53.407
2 | 0.862 | 0.01518 | -0.155 | 56.753
2.5 | 0.917 | 0.01531 | -0.155 | 59.879
3 | 0.97 | 0.01541 | -0.155 | 62.925
3.5 | 1.021 | 0.01555 | -0.155 | 65.697
4 | 1.071 | 0.01551 | -0.155 | 69.043
4.5 | 1.119 | 0.01564 | -0.156 | 71.544
5 | 1.164 | 0.016 | -0.156 | 72.757
5.5 | 1.207 | 0.01595 | -0.156 | 75.641
6 | 1.246 | 0.01609 | -0.156 | 77.485
6.5 | 1.283 | 0.01647 | -0.156 | 77.91
7 | 1.317 | 0.01666 | -0.156 | 79.081
7.5 | 1.348 | 0.01696 | -0.156 | 79.446
8 | 1.375 | 0.01745 | -0.156 | 78.786
8.5 | 1.398 | 0.01768 | -0.156 | 79.112
9 | 1.418 | 0.0179 | -0.156 | 79.232
9.5 | 1.435 | 0.01799 | -0.155 | 79.75
10 | 1.447 | 0.01802 | -0.155 | 80.284
10.5 | 1.456 | 0.01837 | -0.155 | 79.246
11 | 1.461 | 0.01872 | -0.155 | 78.061
11.5 | 1.463 | 0.02514 | -0.155 | 58.201
12 | 1.449 | 0.02596 | -0.153 | 55.836
12.5 | 1.444 | 0.02685 | -0.153 | 53.787
13 | 1.436 | 0.02789 | -0.153 | 51.479
13.5 | 1.41 | 0.03 | -0.151 | 47.017
14 | 1.266 | 0.05504 | -0.13 | 22.995
14.5 | 1.212 | 0.07204 | -0.121 | 16.823
15 | 1.178 | 0.08396 | -0.115 | 14.025
15.5 | 1.149 | 0.09351 | -0.11 | 12.292
16 | 1.124 | 0.10138 | -0.107 | 11.092
16.5 | 1.082 | 0.12476 | -0.094 | 8.675

## 124. Re 14M Mach 0.10 (2)
BIGFOIL.COM POLAR EXPORT
dsma523b
DSMA-523B |  |  |  | Cl Max: | 2.4565 | at alpha= | 20 | deg
XFOIL ncrit=9 |  |  |  | L/D Max: | 138.623 | at alpha= | 9.5 | deg
Re: | 14000000 |  |  | Cd Min: | 0.03073 | at alpha= | 20 | deg
Mach: | 0.1 |  |  | Cl=0 at alpha= | -4.6744 | deg
|  |  |  | @ Cl=0.1, Cd= | 0.007087
|  |  |  | @ Cl=0.4, Cd= | 0.0079106
|  |  |  | @ Cl=0.6, Cd= | 0.0081958
alpha (deg) | Cl | Cd | Cm | Cl/Cd
-20 | -1.7142 | 0.0282 | -0.0938 | -60.7872
-19.5 | -1.6895 | 0.02591 | -0.0936 | -65.2065
-19 | -1.6617 | 0.02386 | -0.0934 | -69.6438
-18.5 | -1.6296 | 0.02215 | -0.093 | -73.5711
-18 | -1.5979 | 0.02045 | -0.0926 | -78.1369
-17.5 | -1.5672 | 0.01889 | -0.0917 | -82.9645
-17 | -1.521 | 0.01763 | -0.0929 | -86.2734
-16.5 | -1.4714 | 0.01624 | -0.095 | -90.6034
-16 | -1.417 | 0.01504 | -0.0975 | -94.2154
-15.5 | -1.3594 | 0.01397 | -0.1002 | -97.3085
-15 | -1.2989 | 0.01303 | -0.1033 | -99.6853
-14.5 | -1.236 | 0.01217 | -0.1066 | -101.5612
-14 | -1.1715 | 0.01136 | -0.1101 | -103.125
-13.5 | -1.1082 | 0.01074 | -0.1128 | -103.1844
-13 | -1.0453 | 0.01019 | -0.1151 | -102.581
-12.5 | -0.9823 | 0.00971 | -0.1174 | -101.1637
-12 | -0.9192 | 0.00929 | -0.1195 | -98.9451
-11.5 | -0.856 | 0.00891 | -0.1216 | -96.0718
-11 | -0.7924 | 0.00853 | -0.1237 | -92.8957
-10.5 | -0.7282 | 0.00813 | -0.126 | -89.5695
-10 | -0.6642 | 0.00778 | -0.1281 | -85.3728
-9.5 | -0.6004 | 0.00749 | -0.13 | -80.1602
-9 | -0.5363 | 0.00719 | -0.132 | -74.5897
-8.5 | -0.4722 | 0.0069 | -0.134 | -68.4348
-8 | -0.4085 | 0.00666 | -0.1358 | -61.3363
-7.5 | -0.3442 | 0.0064 | -0.1377 | -53.7812
-7 | -0.2806 | 0.00619 | -0.1395 | -45.3312
-6.5 | -0.2174 | 0.00584 | -0.1411 | -37.226
-6 | -0.1552 | 0.00572 | -0.1424 | -27.1329
-5.5 | -0.0915 | 0.00552 | -0.1441 | -16.5761
-5 | -0.0293 | 0.0054 | -0.1453 | -5.4259
-4.5 | 0.0157 | 0.00662 | -0.1428 | 2.3716
-4 | 0.074 | 0.007 | -0.1432 | 10.5714
-3.5 | 0.1338 | 0.0072 | -0.1439 | 18.5833
-3 | 0.1934 | 0.00743 | -0.1445 | 26.0296
-2.5 | 0.2534 | 0.00761 | -0.1452 | 33.2983
-2 | 0.3131 | 0.00781 | -0.1457 | 40.0896
-1.5 | 0.3736 | 0.00788 | -0.1464 | 47.4112
-1 | 0.4341 | 0.00795 | -0.1471 | 54.6038
-0.5 | 0.4944 | 0.00803 | -0.1477 | 61.5691
0 | 0.5546 | 0.00812 | -0.1482 | 68.3005
0.5 | 0.6145 | 0.00822 | -0.1487 | 74.7567
1 | 0.6762 | 0.00825 | -0.1496 | 81.9636
1.5 | 0.7407 | 0.00814 | -0.1513 | 90.9951
2 | 0.8073 | 0.00794 | -0.1536 | 101.6751
2.5 | 0.8735 | 0.00767 | -0.1558 | 113.8853
3 | 0.9317 | 0.00788 | -0.1557 | 118.236
3.5 | 0.9896 | 0.0081 | -0.1555 | 122.1728
4 | 1.0473 | 0.00831 | -0.1553 | 126.0289
4.5 | 1.1045 | 0.00859 | -0.155 | 128.5797
5 | 1.1615 | 0.00885 | -0.1546 | 131.2429
5.5 | 1.2184 | 0.00912 | -0.1542 | 133.5965
6 | 1.2748 | 0.00945 | -0.1536 | 134.8995
6.5 | 1.331 | 0.00977 | -0.153 | 136.2334
7 | 1.387 | 0.01007 | -0.1523 | 137.7358
7.5 | 1.4425 | 0.01043 | -0.1516 | 138.303
8 | 1.4973 | 0.01083 | -0.1507 | 138.2548
8.5 | 1.552 | 0.01124 | -0.1497 | 138.0783
9 | 1.6066 | 0.0116 | -0.1487 | 138.5
9.5 | 1.6607 | 0.01198 | -0.1476 | 138.6227
10 | 1.7142 | 0.01239 | -0.1464 | 138.3535
10.5 | 1.7671 | 0.01284 | -0.145 | 137.6246
11 | 1.8192 | 0.01334 | -0.1435 | 136.3718
11.5 | 1.8703 | 0.01389 | -0.1418 | 134.6508
12 | 1.9206 | 0.01446 | -0.1399 | 132.8216
12.5 | 1.9701 | 0.01506 | -0.1378 | 130.8167
13 | 2.0185 | 0.0157 | -0.1356 | 128.5669
13.5 | 2.0657 | 0.01637 | -0.1331 | 126.1881
14 | 2.1114 | 0.01707 | -0.1303 | 123.6907
14.5 | 2.1559 | 0.01774 | -0.1273 | 121.5276
15 | 2.1992 | 0.01838 | -0.1241 | 119.6518
15.5 | 2.2402 | 0.01909 | -0.1205 | 117.3494
16 | 2.2785 | 0.01984 | -0.1164 | 114.8438
16.5 | 2.3142 | 0.02069 | -0.1118 | 111.8511
17 | 2.347 | 0.02159 | -0.1068 | 108.7077
17.5 | 2.3736 | 0.02261 | -0.1007 | 104.9801
18 | 2.391 | 0.02385 | -0.0931 | 100.2516
18.5 | 2.4112 | 0.02523 | -0.0864 | 95.5688
19 | 2.4294 | 0.02679 | -0.0798 | 90.6831
19.5 | 2.4444 | 0.02864 | -0.073 | 85.3492
20 | 2.4565 | 0.03073 | -0.0663 | 79.9382

## 125. Re 14M Mach 0.25 (1)
BIGFOIL.COM POLAR EXPORT
dsma523b
DSMA-523B |  |  |  | Cl Max: | 1.362 | at alpha= | 9 | deg
JavaFoil+Calcfoil stall+Eppler ext transition |  |  |  | L/D Max: | 78.223 | at alpha= | 6.5 | deg
Re: | 14000000 |  |  | Cd Min: | 0.01484 | at alpha= | -4.5 | deg
Mach: | 0.25 |  |  | Cl=0 at alpha= | -5.2167 | deg
|  |  |  | @ Cl=0.1, Cd= | 0.015106
|  |  |  | @ Cl=0.4, Cd= | 0.01624
|  |  |  | @ Cl=0.6, Cd= | 0.015772
alpha (deg) | Cl | Cd | Cm | Cl/Cd
-20 | -0.571 | 0.16817 | -0.072 | -3.393
-19.5 | -0.601 | 0.15972 | -0.073 | -3.764
-19 | -0.629 | 0.14586 | -0.075 | -4.315
-18.5 | -0.653 | 0.13947 | -0.076 | -4.683
-18 | -0.684 | 0.12093 | -0.088 | -5.655
-17.5 | -0.704 | 0.11133 | -0.092 | -6.324
-17 | -0.721 | 0.10171 | -0.096 | -7.09
-16.5 | -0.743 | 0.0843 | -0.104 | -8.815
-16 | -0.758 | 0.07234 | -0.109 | -10.473
-15.5 | -0.802 | 0.04206 | -0.124 | -19.079
-15 | -0.807 | 0.03565 | -0.127 | -22.65
-14.5 | -0.802 | 0.03229 | -0.129 | -24.826
-14 | -0.789 | 0.03005 | -0.131 | -26.25
-13.5 | -0.771 | 0.02825 | -0.132 | -27.287
-13 | -0.748 | 0.02668 | -0.133 | -28.048
-12.5 | -0.722 | 0.02507 | -0.135 | -28.786
-12 | -0.69 | 0.02386 | -0.136 | -28.925
-11.5 | -0.655 | 0.02282 | -0.137 | -28.693
-11 | -0.616 | 0.02182 | -0.138 | -28.223
-10.5 | -0.573 | 0.02108 | -0.139 | -27.19
-10 | -0.529 | 0.01995 | -0.14 | -26.492
-9.5 | -0.481 | 0.01926 | -0.141 | -24.948
-9 | -0.43 | 0.01864 | -0.142 | -23.081
-8.5 | -0.378 | 0.01803 | -0.143 | -20.949
-8 | -0.324 | 0.01754 | -0.144 | -18.445
-7.5 | -0.268 | 0.01705 | -0.145 | -15.714
-7 | -0.211 | 0.01661 | -0.146 | -12.696
-6.5 | -0.153 | 0.01617 | -0.147 | -9.451
-6 | -0.094 | 0.01582 | -0.148 | -5.928
-5.5 | -0.034 | 0.01546 | -0.149 | -2.198
-5 | 0.026 | 0.01508 | -0.15 | 1.753
-4.5 | 0.087 | 0.01484 | -0.151 | 5.886
-4 | 0.149 | 0.01611 | -0.151 | 9.236
-3.5 | 0.212 | 0.016 | -0.153 | 13.264
-3 | 0.274 | 0.01601 | -0.154 | 17.126
-2.5 | 0.336 | 0.01623 | -0.154 | 20.702
-2 | 0.398 | 0.01624 | -0.155 | 24.502
-1.5 | 0.46 | 0.01623 | -0.155 | 28.314
-1 | 0.519 | 0.01578 | -0.155 | 32.91
-0.5 | 0.58 | 0.01579 | -0.156 | 36.738
0 | 0.648 | 0.01573 | -0.156 | 41.206
0.5 | 0.708 | 0.01579 | -0.156 | 44.859
1 | 0.768 | 0.01583 | -0.157 | 48.492
1.5 | 0.826 | 0.01515 | -0.159 | 54.514
2 | 0.883 | 0.01526 | -0.159 | 57.888
2.5 | 0.939 | 0.01539 | -0.159 | 61.011
3 | 0.992 | 0.0155 | -0.159 | 63.996
3.5 | 1.043 | 0.01568 | -0.16 | 66.559
4 | 1.092 | 0.01583 | -0.16 | 68.991
4.5 | 1.138 | 0.01575 | -0.16 | 72.24
5 | 1.181 | 0.01592 | -0.16 | 74.162
5.5 | 1.22 | 0.0163 | -0.16 | 74.798
6 | 1.255 | 0.01624 | -0.16 | 77.238
6.5 | 1.285 | 0.01643 | -0.16 | 78.223
7 | 1.311 | 0.01706 | -0.16 | 76.865
7.5 | 1.332 | 0.01727 | -0.16 | 77.141
8 | 1.348 | 0.01749 | -0.16 | 77.079
8.5 | 1.358 | 0.01795 | -0.16 | 75.653
9 | 1.362 | 0.01827 | -0.16 | 74.572
9.5 | 1.36 | 0.01865 | -0.16 | 72.933
10 | 1.352 | 0.01893 | -0.16 | 71.419
10.5 | 1.327 | 0.02575 | -0.158 | 51.549
11 | 1.295 | 0.02819 | -0.156 | 45.945
11.5 | 1.103 | 0.06181 | -0.122 | 17.839
12 | 1.061 | 0.07035 | -0.116 | 15.082
12.5 | 1.014 | 0.08137 | -0.108 | 12.457
13 | 0.974 | 0.08746 | -0.105 | 11.14
13.5 | 0.929 | 0.09588 | -0.1 | 9.687
14 | 0.883 | 0.10264 | -0.097 | 8.603

## 126. Re 14M Mach 0.25 (2)
BIGFOIL.COM POLAR EXPORT
dsma523b
DSMA-523B |  |  |  | Cl Max: | 2.349 | at alpha= | 17.5 | deg
XFOIL ncrit=9 |  |  |  | L/D Max: | 136.836 | at alpha= | 8 | deg
Re: | 14000000 |  |  | Cd Min: | 0.08338 | at alpha= | 20 | deg
Mach: | 0.25 |  |  | Cl=0 at alpha= | -4.6109 | deg
|  |  |  | @ Cl=0.1, Cd= | 0.0070582
|  |  |  | @ Cl=0.4, Cd= | 0.0079546
|  |  |  | @ Cl=0.6, Cd= | 0.0082309
alpha (deg) | Cl | Cd | Cm | Cl/Cd
-20 | -1.63 | 0.05096 | -0.1062 | -31.9859
-19.5 | -1.638 | 0.04363 | -0.1092 | -37.543
-19 | -1.635 | 0.03788 | -0.1106 | -43.1626
-18.5 | -1.6225 | 0.0334 | -0.111 | -48.5778
-18 | -1.6064 | 0.02955 | -0.1108 | -54.3621
-17.5 | -1.5826 | 0.02657 | -0.1099 | -59.5634
-17 | -1.5537 | 0.02404 | -0.1089 | -64.6298
-16.5 | -1.522 | 0.02175 | -0.1077 | -69.977
-16 | -1.4907 | 0.01975 | -0.1058 | -75.4785
-15.5 | -1.4464 | 0.01799 | -0.1057 | -80.4002
-15 | -1.3925 | 0.01621 | -0.1072 | -85.9038
-14.5 | -1.3315 | 0.01475 | -0.1092 | -90.2712
-14 | -1.2661 | 0.01352 | -0.1116 | -93.6464
-13.5 | -1.1977 | 0.01247 | -0.1143 | -96.0465
-13 | -1.1267 | 0.01153 | -0.1173 | -97.719
-12.5 | -1.0546 | 0.0107 | -0.1205 | -98.5607
-12 | -0.9845 | 0.01007 | -0.1228 | -97.7656
-11.5 | -0.9152 | 0.00953 | -0.1249 | -96.0336
-11 | -0.8462 | 0.00906 | -0.1269 | -93.3996
-10.5 | -0.7775 | 0.00864 | -0.1288 | -89.9884
-10 | -0.7086 | 0.00822 | -0.1308 | -86.2044
-9.5 | -0.6395 | 0.00781 | -0.1329 | -81.8822
-9 | -0.5712 | 0.00747 | -0.1349 | -76.4659
-8.5 | -0.5031 | 0.00716 | -0.1368 | -70.2654
-8 | -0.435 | 0.00685 | -0.1388 | -63.5036
-7.5 | -0.3674 | 0.00659 | -0.1406 | -55.7511
-7 | -0.2999 | 0.00634 | -0.1425 | -47.3028
-6 | -0.1685 | 0.00582 | -0.1455 | -28.9519
-5.5 | -0.1017 | 0.0056 | -0.1472 | -18.1607
-5 | -0.0365 | 0.00547 | -0.1486 | -6.6728
-4.5 | 0.0104 | 0.00658 | -0.1459 | 1.5805
-3.5 | 0.1322 | 0.00723 | -0.1469 | 18.2849
-3 | 0.1939 | 0.00748 | -0.1475 | 25.9225
-2.5 | 0.2561 | 0.00765 | -0.1482 | 33.4771
-2 | 0.318 | 0.00786 | -0.1487 | 40.458
-1.5 | 0.3807 | 0.00793 | -0.1494 | 48.0076
-1 | 0.4434 | 0.00801 | -0.1501 | 55.3558
-0.5 | 0.5059 | 0.00809 | -0.1506 | 62.534
0 | 0.5683 | 0.00818 | -0.1512 | 69.4743
0.5 | 0.6306 | 0.00828 | -0.1516 | 76.1594
1 | 0.6947 | 0.00832 | -0.1524 | 83.4976
1.5 | 0.7616 | 0.00825 | -0.154 | 92.3152
2 | 0.8317 | 0.00802 | -0.1564 | 103.7032
2.5 | 0.9008 | 0.00779 | -0.1585 | 115.6354
3 | 0.9616 | 0.00802 | -0.1582 | 119.9002
3.5 | 1.0222 | 0.00824 | -0.1578 | 124.0534
4 | 1.0826 | 0.00852 | -0.1573 | 127.0657
4.5 | 1.143 | 0.0088 | -0.1566 | 129.8864
5 | 1.2031 | 0.0091 | -0.1558 | 132.2088
5.5 | 1.263 | 0.00946 | -0.1549 | 133.5095
6 | 1.3231 | 0.00977 | -0.1539 | 135.4248
6.5 | 1.383 | 0.01014 | -0.1527 | 136.3905
7 | 1.4424 | 0.01057 | -0.1513 | 136.4617
7.5 | 1.5018 | 0.011 | -0.1498 | 136.5273
8 | 1.5613 | 0.01141 | -0.1482 | 136.8361
8.5 | 1.6205 | 0.01186 | -0.1464 | 136.6358
9 | 1.6795 | 0.01234 | -0.1444 | 136.1021
9.5 | 1.738 | 0.01287 | -0.1422 | 135.0427
10 | 1.7961 | 0.01345 | -0.1398 | 133.539
10.5 | 1.8534 | 0.01409 | -0.137 | 131.5401
11 | 1.91 | 0.01479 | -0.134 | 129.1413
11.5 | 1.9653 | 0.01558 | -0.1306 | 126.1425
12 | 2.0191 | 0.01649 | -0.1269 | 122.4439
12.5 | 2.0719 | 0.01739 | -0.1228 | 119.1432
13 | 2.1232 | 0.01831 | -0.1182 | 115.9585
13.5 | 2.1719 | 0.01929 | -0.1132 | 112.592
14 | 2.217 | 0.02041 | -0.1074 | 108.6232
14.5 | 2.2567 | 0.0217 | -0.1007 | 103.9954
15 | 2.2921 | 0.02312 | -0.0934 | 99.1393
15.5 | 2.3176 | 0.0248 | -0.0846 | 93.4516
16 | 2.3288 | 0.02685 | -0.0739 | 86.7337
16.5 | 2.3394 | 0.02935 | -0.064 | 79.707
17 | 2.346 | 0.03229 | -0.0544 | 72.6541
17.5 | 2.349 | 0.03568 | -0.0455 | 65.8352
18 | 2.3376 | 0.04045 | -0.0371 | 57.7899
18.5 | 2.3217 | 0.04625 | -0.0306 | 50.1989
19 | 2.295 | 0.05409 | -0.027 | 42.4293
19.5 | 2.2523 | 0.06568 | -0.0286 | 34.292
20 | 2.1835 | 0.08338 | -0.0385 | 26.1873

## 127. Re 14M Mach 0.50 (1)
BIGFOIL.COM POLAR EXPORT
dsma523b
DSMA-523B |  |  |  | Cl Max: | 1.374 | at alpha= | 20 | deg
JavaFoil+Calcfoil stall+Eppler ext transition |  |  |  | L/D Max: | 67.857 | at alpha= | 4 | deg
Re: | 14000000 |  |  | Cd Min: | 0.01544 | at alpha= | 1.5 | deg
Mach: | 0.5 |  |  | Cl=0 at alpha= | -5.2197 | deg
|  |  |  | @ Cl=0.1, Cd= | 0.015859
|  |  |  | @ Cl=0.4, Cd= | 0.017008
|  |  |  | @ Cl=0.6, Cd= | 0.016814
alpha (deg) | Cl | Cd | Cm | Cl/Cd
-20 | -0.819 | 0.17328 | -0.081 | -4.729
-19.5 | -0.792 | 0.16867 | -0.082 | -4.697
-19 | -0.765 | 0.16545 | -0.082 | -4.624
-18.5 | -0.738 | 0.18468 | -0.082 | -3.995
-18 | -0.711 | 0.15087 | -0.083 | -4.711
-17.5 | -0.683 | 0.14795 | -0.084 | -4.62
-17 | -0.656 | 0.14363 | -0.084 | -4.568
-16.5 | -0.629 | 0.13582 | -0.085 | -4.63
-16 | -0.601 | 0.12502 | -0.085 | -4.809
-15.5 | -0.573 | 0.11799 | -0.085 | -4.86
-15 | -0.546 | 0.10845 | -0.086 | -5.035
-14.5 | -0.519 | 0.10212 | -0.087 | -5.079
-14 | -0.49 | 0.10465 | -0.086 | -4.686
-13.5 | -0.463 | 0.09775 | -0.087 | -4.737
-13 | -0.436 | 0.09027 | -0.089 | -4.827
-12.5 | -0.408 | 0.08361 | -0.091 | -4.881
-12 | -0.38 | 0.08355 | -0.09 | -4.547
-11.5 | -0.353 | 0.07608 | -0.093 | -4.633
-11 | -0.324 | 0.07361 | -0.093 | -4.408
-10.5 | -0.296 | 0.0723 | -0.092 | -4.097
-10 | -0.418 | 0.02595 | -0.152 | -16.099
-9.5 | -0.454 | 0.02402 | -0.153 | -18.892
-9 | -0.433 | 0.02216 | -0.155 | -19.531
-8.5 | -0.393 | 0.0211 | -0.156 | -18.625
-8 | -0.344 | 0.01987 | -0.158 | -17.314
-7.5 | -0.288 | 0.0192 | -0.159 | -15.026
-7 | -0.229 | 0.01857 | -0.16 | -12.33
-6.5 | -0.167 | 0.0176 | -0.162 | -9.482
-6 | -0.103 | 0.01707 | -0.163 | -6.019
-5.5 | -0.037 | 0.01662 | -0.164 | -2.246
-5 | 0.029 | 0.01609 | -0.165 | 1.806
-4.5 | 0.096 | 0.01579 | -0.165 | 6.082
-4 | 0.163 | 0.01694 | -0.166 | 9.651
-3.5 | 0.232 | 0.01687 | -0.167 | 13.76
-3 | 0.3 | 0.01691 | -0.168 | 17.74
-2.5 | 0.368 | 0.01705 | -0.169 | 21.607
-2 | 0.437 | 0.01696 | -0.169 | 25.755
-1.5 | 0.505 | 0.01692 | -0.17 | 29.864
-1 | 0.571 | 0.01684 | -0.171 | 33.878
-0.5 | 0.638 | 0.01678 | -0.172 | 38.017
0 | 0.722 | 0.01638 | -0.172 | 44.085
0.5 | 0.788 | 0.01671 | -0.173 | 47.146
1 | 0.851 | 0.01651 | -0.175 | 51.555
1.5 | 0.913 | 0.01544 | -0.177 | 59.118
2 | 0.971 | 0.0156 | -0.178 | 62.264
2.5 | 1.024 | 0.01579 | -0.178 | 64.872
3 | 1.069 | 0.01603 | -0.178 | 66.707
3.5 | 1.104 | 0.01628 | -0.178 | 67.791
4 | 1.121 | 0.01652 | -0.178 | 67.857
4.5 | 1.107 | 0.01686 | -0.179 | 65.629
5 | 1.006 | 0.0171 | -0.179 | 58.792
5.5 | 0.6 | 0.05135 | -0.106 | 11.69
6 | 0.628 | 0.05265 | -0.106 | 11.929
6.5 | 0.654 | 0.05571 | -0.104 | 11.741
7 | 0.831 | 0.02427 | -0.177 | 34.238
7.5 | 0.711 | 0.0594 | -0.107 | 11.966
8 | 0.734 | 0.0665 | -0.1 | 11.036
8.5 | 0.76 | 0.07353 | -0.097 | 10.329
9 | 0.964 | 0.02504 | -0.177 | 38.504
9.5 | 0.987 | 0.0285 | -0.175 | 34.645
10 | 0.851 | 0.07199 | -0.112 | 11.818
10.5 | 0.872 | 0.08072 | -0.104 | 10.799
11 | 0.898 | 0.08797 | -0.103 | 10.205
11.5 | 0.923 | 0.09968 | -0.101 | 9.256
12 | 0.949 | 0.1063 | -0.101 | 8.931
12.5 | 0.976 | 0.10814 | -0.101 | 9.027
13 | 1.004 | 0.11187 | -0.103 | 8.974
13.5 | 1.032 | 0.11603 | -0.105 | 8.894
14 | 1.059 | 0.12493 | -0.105 | 8.476
14.5 | 1.086 | 0.1274 | -0.106 | 8.524
15 | 1.113 | 0.13518 | -0.106 | 8.233
15.5 | 1.137 | 0.1524 | -0.105 | 7.464
16 | 1.164 | 0.15803 | -0.105 | 7.363
16.5 | 1.19 | 0.16791 | -0.105 | 7.085
17 | 1.216 | 0.17591 | -0.105 | 6.915
17.5 | 1.244 | 0.18101 | -0.107 | 6.872
18 | 1.271 | 0.18313 | -0.108 | 6.942
18.5 | 1.298 | 0.18646 | -0.109 | 6.964
19 | 1.326 | 0.19343 | -0.11 | 6.855
19.5 | 1.35 | 0.20921 | -0.109 | 6.455
20 | 1.374 | 0.22532 | -0.108 | 6.1

## 128. Re 14M Mach 0.50 (2)
BIGFOIL.COM POLAR EXPORT
dsma523b
DSMA-523B |  |  |  | Cl Max: | 1.508 | at alpha= | 6 | deg
XFOIL ncrit=9 |  |  |  | L/D Max: | 132.442 | at alpha= | 4.5 | deg
Re: | 14000000 |  |  | Cd Min: | 0.13192 | at alpha= | 11 | deg
Mach: | 0.5 |  |  | Cl=0 at alpha= | -4.5057 | deg
|  |  |  | @ Cl=0.1, Cd= | 0.0073928
|  |  |  | @ Cl=0.4, Cd= | 0.0081645
|  |  |  | @ Cl=0.6, Cd= | 0.0084317
alpha (deg) | Cl | Cd | Cm | Cl/Cd
-6 | -0.2389 | 0.00634 | -0.1577 | -37.6814
-5.5 | -0.1589 | 0.00612 | -0.1594 | -25.9641
-5 | -0.0784 | 0.00587 | -0.1614 | -13.356
-4.5 | 0.0009 | 0.00564 | -0.1634 | 0.15957
-4 | 0.0441 | 0.0072 | -0.1576 | 6.125
-3.5 | 0.1166 | 0.00745 | -0.1584 | 15.651
-3 | 0.1889 | 0.00771 | -0.1591 | 24.5006
-2 | 0.3337 | 0.00811 | -0.1606 | 41.1467
-1.5 | 0.4067 | 0.00817 | -0.1613 | 49.7797
-1 | 0.4795 | 0.00827 | -0.162 | 57.9807
-0.5 | 0.5525 | 0.00836 | -0.1625 | 66.0885
0 | 0.6254 | 0.00847 | -0.1628 | 73.8371
0.5 | 0.6984 | 0.0086 | -0.1629 | 81.2093
1 | 0.7713 | 0.00877 | -0.1628 | 87.9475
1.5 | 0.848 | 0.00883 | -0.1632 | 96.0362
2 | 0.9388 | 0.00852 | -0.1668 | 110.1878
2.5 | 1.0233 | 0.00836 | -0.1683 | 122.4043
3 | 1.0969 | 0.00871 | -0.1665 | 125.9357
3.5 | 1.1712 | 0.00906 | -0.1643 | 129.2715
4 | 1.2467 | 0.00949 | -0.1616 | 131.3699
4.5 | 1.3231 | 0.00999 | -0.1584 | 132.4424
5 | 1.3999 | 0.01072 | -0.1542 | 130.5877
5.5 | 1.4725 | 0.01244 | -0.1485 | 118.3682
6 | 1.508 | 0.01873 | -0.1387 | 80.5125
6.5 | 1.4972 | 0.02811 | -0.1253 | 53.2622
7 | 1.4701 | 0.03722 | -0.1116 | 39.4976
7.5 | 1.4229 | 0.04551 | -0.0971 | 31.2657
8 | 1.3704 | 0.0527 | -0.0837 | 26.0038
8.5 | 1.3232 | 0.06192 | -0.0774 | 21.3695
9 | 1.2854 | 0.07369 | -0.0798 | 17.4433
9.5 | 1.2704 | 0.09078 | -0.0956 | 13.9943
10 | 1.2507 | 0.10504 | -0.105 | 11.9069
10.5 | 1.2291 | 0.11857 | -0.113 | 10.366
11 | 1.2097 | 0.13192 | -0.1209 | 9.17

## 129. Re 16M Mach 0.00 (1)
BIGFOIL.COM POLAR EXPORT
dsma523b
DSMA-523B |  |  |  | Cl Max: | 1.484 | at alpha= | 12 | deg
JavaFoil+Calcfoil stall+Eppler ext transition |  |  |  | L/D Max: | 82.033 | at alpha= | 10 | deg
Re: | 16000000 |  |  | Cd Min: | 0.01499 | at alpha= | -5.5 | deg
Mach: | 0 |  |  | Cl=0 at alpha= | -5.2203 | deg
|  |  |  | @ Cl=0.1, Cd= | 0.015769
|  |  |  | @ Cl=0.4, Cd= | 0.015545
|  |  |  | @ Cl=0.6, Cd= | 0.015709
alpha (deg) | Cl | Cd | Cm | Cl/Cd
-20 | -0.875 | 0.13673 | -0.084 | -6.399
-19.5 | -0.91 | 0.09454 | -0.099 | -9.621
-19 | -0.931 | 0.07265 | -0.106 | -12.81
-18.5 | -0.959 | 0.04995 | -0.115 | -19.207
-18 | -0.963 | 0.04329 | -0.117 | -22.243
-17.5 | -0.958 | 0.03987 | -0.119 | -24.029
-17 | -0.95 | 0.03705 | -0.12 | -25.633
-16.5 | -0.938 | 0.03449 | -0.122 | -27.21
-16 | -0.923 | 0.03268 | -0.123 | -28.243
-15.5 | -0.904 | 0.03109 | -0.124 | -29.092
-15 | -0.884 | 0.02941 | -0.125 | -30.047
-14.5 | -0.859 | 0.02809 | -0.127 | -30.586
-14 | -0.833 | 0.02668 | -0.128 | -31.202
-13.5 | -0.803 | 0.02538 | -0.129 | -31.637
-13 | -0.77 | 0.02425 | -0.13 | -31.772
-12.5 | -0.735 | 0.0231 | -0.131 | -31.838
-12 | -0.698 | 0.02212 | -0.132 | -31.53
-11.5 | -0.657 | 0.02124 | -0.133 | -30.93
-11 | -0.614 | 0.02057 | -0.134 | -29.86
-10.5 | -0.57 | 0.01953 | -0.136 | -29.164
-10 | -0.522 | 0.0189 | -0.137 | -27.641
-9.5 | -0.473 | 0.01829 | -0.138 | -25.885
-9 | -0.423 | 0.01778 | -0.139 | -23.769
-8.5 | -0.37 | 0.0173 | -0.14 | -21.413
-8 | -0.317 | 0.01683 | -0.141 | -18.822
-7.5 | -0.262 | 0.01639 | -0.141 | -15.984
-7 | -0.206 | 0.01601 | -0.142 | -12.868
-6.5 | -0.149 | 0.01562 | -0.143 | -9.553
-6 | -0.092 | 0.01529 | -0.144 | -5.989
-5.5 | -0.033 | 0.01499 | -0.145 | -2.214
-5 | 0.026 | 0.01542 | -0.147 | 1.682
-4.5 | 0.086 | 0.01574 | -0.147 | 5.435
-4 | 0.145 | 0.01586 | -0.148 | 9.165
-3.5 | 0.206 | 0.01588 | -0.148 | 12.959
-3 | 0.266 | 0.01584 | -0.149 | 16.767
-2.5 | 0.326 | 0.0155 | -0.149 | 21.005
-2 | 0.386 | 0.01554 | -0.15 | 24.813
-1.5 | 0.445 | 0.01556 | -0.15 | 28.628
-1 | 0.503 | 0.01561 | -0.151 | 32.253
-0.5 | 0.562 | 0.01564 | -0.151 | 35.956
0 | 0.628 | 0.01576 | -0.151 | 39.868
0.5 | 0.687 | 0.01562 | -0.152 | 43.969
1 | 0.744 | 0.01565 | -0.152 | 47.557
1.5 | 0.802 | 0.01525 | -0.154 | 52.554
2 | 0.858 | 0.01508 | -0.154 | 56.867
2.5 | 0.913 | 0.01521 | -0.154 | 60
3 | 0.966 | 0.01531 | -0.154 | 63.087
3.5 | 1.017 | 0.01544 | -0.155 | 65.893
4 | 1.067 | 0.01541 | -0.155 | 69.246
4.5 | 1.115 | 0.01552 | -0.155 | 71.823
5 | 1.16 | 0.01589 | -0.155 | 73.029
5.5 | 1.204 | 0.01608 | -0.155 | 74.85
6 | 1.244 | 0.01623 | -0.155 | 76.641
6.5 | 1.282 | 0.01633 | -0.155 | 78.506
7 | 1.317 | 0.01649 | -0.155 | 79.825
7.5 | 1.348 | 0.01679 | -0.155 | 80.32
8 | 1.377 | 0.01723 | -0.155 | 79.934
8.5 | 1.402 | 0.01745 | -0.155 | 80.355
9 | 1.424 | 0.01767 | -0.155 | 80.597
9.5 | 1.442 | 0.01774 | -0.155 | 81.301
10 | 1.458 | 0.01777 | -0.155 | 82.033
10.5 | 1.469 | 0.01807 | -0.154 | 81.295
11 | 1.477 | 0.01839 | -0.154 | 80.355
11.5 | 1.482 | 0.01862 | -0.154 | 79.611
12 | 1.484 | 0.01916 | -0.154 | 77.459
12.5 | 1.471 | 0.02603 | -0.152 | 56.501
13 | 1.467 | 0.02691 | -0.152 | 54.493
13.5 | 1.459 | 0.02809 | -0.152 | 51.953
14 | 1.437 | 0.02951 | -0.15 | 48.708
14.5 | 1.36 | 0.03842 | -0.141 | 35.4
15 | 1.254 | 0.06676 | -0.124 | 18.788
15.5 | 1.216 | 0.08034 | -0.118 | 15.14
16 | 1.189 | 0.08998 | -0.113 | 13.215
16.5 | 1.138 | 0.11835 | -0.098 | 9.618
17 | 1.118 | 0.12619 | -0.095 | 8.861

## 130. Re 16M Mach 0.00 (2)
BIGFOIL.COM POLAR EXPORT
dsma523b
DSMA-523B |  |  |  | Cl Max: | 2.4701 | at alpha= | 20 | deg
XFOIL ncrit=9 |  |  |  | L/D Max: | 142.496 | at alpha= | 9.5 | deg
Re: | 16000000 |  |  | Cd Min: | 0.02724 | at alpha= | 20 | deg
Mach: | 0 |  |  | Cl=0 at alpha= | -4.6473 | deg
|  |  |  | @ Cl=0.1, Cd= | 0.007063
|  |  |  | @ Cl=0.4, Cd= | 0.00778
|  |  |  | @ Cl=0.6, Cd= | 0.0080418
alpha (deg) | Cl | Cd | Cm | Cl/Cd
-6.5 | -0.2144 | 0.00579 | -0.1407 | -37.0294
-6 | -0.1514 | 0.0056 | -0.1423 | -27.0357
-5.5 | -0.0887 | 0.00543 | -0.1438 | -16.3352
-5 | -0.04 | 0.0063 | -0.1422 | -6.3492
-4.5 | 0.0167 | 0.00675 | -0.1424 | 2.4741
-4 | 0.0758 | 0.00699 | -0.143 | 10.8441
-3.5 | 0.1355 | 0.00717 | -0.1438 | 18.8982
-3 | 0.1951 | 0.00735 | -0.1445 | 26.5442
-2.5 | 0.2547 | 0.00752 | -0.1451 | 33.8697
-2 | 0.3143 | 0.00767 | -0.1457 | 40.9778
-1.5 | 0.3743 | 0.00775 | -0.1463 | 48.2968
-1 | 0.4343 | 0.00782 | -0.147 | 55.5371
-0.5 | 0.4942 | 0.0079 | -0.1476 | 62.557
0 | 0.554 | 0.00798 | -0.1481 | 69.4236
0.5 | 0.6136 | 0.00806 | -0.1486 | 76.129
1 | 0.6747 | 0.0081 | -0.1495 | 83.2963
2.5 | 0.8692 | 0.00757 | -0.1553 | 114.8217
3 | 0.928 | 0.00771 | -0.1556 | 120.3632
3.5 | 0.9854 | 0.00792 | -0.1555 | 124.4192
4 | 1.0427 | 0.00813 | -0.1554 | 128.2534
4.5 | 1.0995 | 0.00839 | -0.1551 | 131.0489
5 | 1.1561 | 0.00863 | -0.1548 | 133.9629
5.5 | 1.2125 | 0.00889 | -0.1544 | 136.3892
6 | 1.2683 | 0.00921 | -0.154 | 137.709
6.5 | 1.3241 | 0.0095 | -0.1535 | 139.3789
7 | 1.3795 | 0.00979 | -0.1529 | 140.9091
7.5 | 1.4344 | 0.01013 | -0.1523 | 141.5992
8 | 1.4887 | 0.01051 | -0.1515 | 141.6461
8.5 | 1.5428 | 0.01089 | -0.1507 | 141.6713
9 | 1.5966 | 0.01123 | -0.1499 | 142.1728
9.5 | 1.6501 | 0.01158 | -0.149 | 142.4957
10 | 1.703 | 0.01197 | -0.148 | 142.2723
10.5 | 1.7552 | 0.01239 | -0.1468 | 141.6626
11 | 1.8066 | 0.01286 | -0.1455 | 140.4821
11.5 | 1.8571 | 0.01338 | -0.1441 | 138.7967
12 | 1.9069 | 0.0139 | -0.1425 | 137.1871
12.5 | 1.956 | 0.01444 | -0.1408 | 135.4571
13 | 2.004 | 0.01501 | -0.1389 | 133.511
13.5 | 2.0512 | 0.0156 | -0.1368 | 131.4872
14.5 | 2.1425 | 0.01674 | -0.1323 | 127.9869
15 | 2.1863 | 0.0173 | -0.1296 | 126.3757
15.5 | 2.2279 | 0.01794 | -0.1266 | 124.1862
16 | 2.2675 | 0.0186 | -0.1233 | 121.9086
16.5 | 2.3045 | 0.01932 | -0.1194 | 119.2805
17 | 2.3396 | 0.02008 | -0.1153 | 116.5139
17.5 | 2.3718 | 0.02091 | -0.1107 | 113.429
18 | 2.4002 | 0.02181 | -0.1055 | 110.0504
19 | 2.4363 | 0.02417 | -0.0917 | 100.7985
19.5 | 2.4542 | 0.02561 | -0.0854 | 95.8298
20 | 2.4701 | 0.02724 | -0.0791 | 90.6791

## 131. Re 16M Mach 0.10 (1)
BIGFOIL.COM POLAR EXPORT
dsma523b
DSMA-523B |  |  |  | Cl Max: | 1.463 | at alpha= | 11.5 | deg
JavaFoil+Calcfoil stall+Eppler ext transition |  |  |  | L/D Max: | 80.979 | at alpha= | 10 | deg
Re: | 16000000 |  |  | Cd Min: | 0.01504 | at alpha= | -5.5 | deg
Mach: | 0.1 |  |  | Cl=0 at alpha= | -5.2203 | deg
|  |  |  | @ Cl=0.1, Cd= | 0.015791
|  |  |  | @ Cl=0.4, Cd= | 0.015544
|  |  |  | @ Cl=0.6, Cd= | 0.015608
alpha (deg) | Cl | Cd | Cm | Cl/Cd
-20 | -0.842 | 0.14178 | -0.082 | -5.941
-19.5 | -0.867 | 0.11059 | -0.094 | -7.836
-19 | -0.888 | 0.08738 | -0.102 | -10.162
-18.5 | -0.905 | 0.07017 | -0.108 | -12.897
-18 | -0.935 | 0.04742 | -0.116 | -19.722
-17.5 | -0.938 | 0.04152 | -0.119 | -22.584
-17 | -0.932 | 0.03836 | -0.121 | -24.311
-16.5 | -0.924 | 0.03557 | -0.122 | -25.973
-16 | -0.912 | 0.0333 | -0.124 | -27.38
-15.5 | -0.895 | 0.03157 | -0.125 | -28.361
-15 | -0.876 | 0.02998 | -0.126 | -29.223
-14.5 | -0.854 | 0.0285 | -0.127 | -29.956
-14 | -0.828 | 0.02706 | -0.128 | -30.606
-13.5 | -0.8 | 0.02568 | -0.129 | -31.151
-13 | -0.769 | 0.0245 | -0.131 | -31.37
-12.5 | -0.734 | 0.02331 | -0.132 | -31.499
-12 | -0.697 | 0.02232 | -0.133 | -31.238
-11.5 | -0.657 | 0.02143 | -0.134 | -30.679
-11 | -0.615 | 0.02073 | -0.135 | -29.658
-10.5 | -0.571 | 0.01965 | -0.136 | -29.033
-10 | -0.524 | 0.01901 | -0.137 | -27.543
-9.5 | -0.475 | 0.01838 | -0.138 | -25.834
-9 | -0.424 | 0.01788 | -0.139 | -23.707
-8.5 | -0.372 | 0.01738 | -0.14 | -21.379
-8 | -0.318 | 0.01691 | -0.141 | -18.806
-7.5 | -0.263 | 0.01646 | -0.142 | -15.969
-7 | -0.207 | 0.01607 | -0.143 | -12.868
-6.5 | -0.15 | 0.01568 | -0.144 | -9.556
-6 | -0.092 | 0.01535 | -0.145 | -5.989
-5.5 | -0.033 | 0.01504 | -0.146 | -2.215
-5 | 0.026 | 0.01541 | -0.148 | 1.691
-4.5 | 0.086 | 0.01577 | -0.148 | 5.45
-4 | 0.146 | 0.01586 | -0.149 | 9.208
-3.5 | 0.207 | 0.01588 | -0.149 | 13.017
-3 | 0.267 | 0.01585 | -0.15 | 16.848
-2.5 | 0.327 | 0.01607 | -0.15 | 20.361
-2 | 0.387 | 0.01554 | -0.151 | 24.934
-1.5 | 0.448 | 0.01556 | -0.151 | 28.773
-1 | 0.506 | 0.01561 | -0.151 | 32.408
-0.5 | 0.565 | 0.01565 | -0.152 | 36.106
0 | 0.631 | 0.01557 | -0.152 | 40.537
0.5 | 0.69 | 0.01563 | -0.152 | 44.148
1 | 0.748 | 0.01566 | -0.153 | 47.754
1.5 | 0.805 | 0.01524 | -0.154 | 52.839
2 | 0.862 | 0.01511 | -0.155 | 57.042
2.5 | 0.917 | 0.01521 | -0.155 | 60.252
3 | 0.97 | 0.01532 | -0.155 | 63.315
3.5 | 1.021 | 0.01547 | -0.155 | 66.028
4 | 1.071 | 0.01542 | -0.155 | 69.476
4.5 | 1.119 | 0.01556 | -0.156 | 71.907
5 | 1.164 | 0.01591 | -0.156 | 73.174
5.5 | 1.207 | 0.01584 | -0.156 | 76.151
6 | 1.246 | 0.01628 | -0.156 | 76.573
6.5 | 1.283 | 0.01637 | -0.156 | 78.379
7 | 1.317 | 0.01652 | -0.156 | 79.715
7.5 | 1.348 | 0.01683 | -0.156 | 80.095
8 | 1.375 | 0.01729 | -0.156 | 79.501
8.5 | 1.398 | 0.01752 | -0.156 | 79.834
9 | 1.418 | 0.01775 | -0.156 | 79.883
9.5 | 1.435 | 0.01782 | -0.155 | 80.496
10 | 1.447 | 0.01787 | -0.155 | 80.979
10.5 | 1.456 | 0.01819 | -0.155 | 80.022
11 | 1.461 | 0.01853 | -0.155 | 78.877
11.5 | 1.463 | 0.01881 | -0.155 | 77.788
12 | 1.45 | 0.02554 | -0.153 | 56.761
12.5 | 1.444 | 0.02649 | -0.153 | 54.517
13 | 1.436 | 0.02743 | -0.153 | 52.357
13.5 | 1.414 | 0.02907 | -0.151 | 48.62
14 | 1.332 | 0.03826 | -0.142 | 34.814
14.5 | 1.223 | 0.06715 | -0.124 | 18.214
15 | 1.186 | 0.07919 | -0.118 | 14.982
15.5 | 1.155 | 0.08978 | -0.113 | 12.87
16 | 1.105 | 0.11689 | -0.096 | 9.452
16.5 | 1.083 | 0.12375 | -0.094 | 8.753

## 132. Re 16M Mach 0.10 (2)
BIGFOIL.COM POLAR EXPORT
dsma523b
DSMA-523B |  |  |  | Cl Max: | 2.4738 | at alpha= | 20 | deg
XFOIL ncrit=9 |  |  |  | L/D Max: | 141.962 | at alpha= | 9.5 | deg
Re: | 16000000 |  |  | Cd Min: | 0.02966 | at alpha= | 20 | deg
Mach: | 0.1 |  |  | Cl=0 at alpha= | -4.6457 | deg
|  |  |  | @ Cl=0.1, Cd= | 0.0070644
|  |  |  | @ Cl=0.4, Cd= | 0.0077882
|  |  |  | @ Cl=0.6, Cd= | 0.008048
alpha (deg) | Cl | Cd | Cm | Cl/Cd
-6.5 | -0.2172 | 0.00581 | -0.1412 | -37.3838
-6 | -0.1537 | 0.00562 | -0.1429 | -27.3488
-5.5 | -0.0905 | 0.00545 | -0.1444 | -16.6055
-5 | -0.0412 | 0.00628 | -0.1428 | -6.5605
-4 | 0.0751 | 0.00699 | -0.1436 | 10.7439
-3.5 | 0.1353 | 0.00717 | -0.1443 | 18.8703
-3 | 0.1953 | 0.00735 | -0.145 | 26.5714
-2.5 | 0.2552 | 0.00752 | -0.1457 | 33.9362
-2 | 0.3152 | 0.00768 | -0.1462 | 41.0417
-1.5 | 0.3756 | 0.00776 | -0.1469 | 48.4021
-1 | 0.4361 | 0.00783 | -0.1476 | 55.696
-0.5 | 0.4964 | 0.00791 | -0.1481 | 62.756
0 | 0.5566 | 0.00799 | -0.1487 | 69.6621
0.5 | 0.6165 | 0.00807 | -0.1492 | 76.3941
2 | 0.8064 | 0.00793 | -0.1532 | 101.6898
2.5 | 0.8741 | 0.00759 | -0.1559 | 115.1647
3 | 0.9335 | 0.00773 | -0.1561 | 120.7633
3.5 | 0.9913 | 0.00794 | -0.1559 | 124.8489
4 | 1.0491 | 0.00816 | -0.1557 | 128.5662
4.5 | 1.1064 | 0.00843 | -0.1554 | 131.2456
5 | 1.1636 | 0.00867 | -0.1551 | 134.2099
5.5 | 1.2205 | 0.00895 | -0.1546 | 136.3687
6 | 1.277 | 0.00927 | -0.1541 | 137.7562
6.5 | 1.3334 | 0.00956 | -0.1535 | 139.477
7 | 1.3895 | 0.00987 | -0.1529 | 140.7801
7.5 | 1.4449 | 0.01024 | -0.1521 | 141.1035
8 | 1.5 | 0.01062 | -0.1512 | 141.2429
8.5 | 1.5549 | 0.01098 | -0.1503 | 141.612
9 | 1.6095 | 0.01134 | -0.1493 | 141.9312
9.5 | 1.6638 | 0.01172 | -0.1482 | 141.9625
10 | 1.7174 | 0.01213 | -0.147 | 141.5829
10.5 | 1.7703 | 0.01259 | -0.1457 | 140.6116
11 | 1.8224 | 0.01309 | -0.1441 | 139.2208
11.5 | 1.8738 | 0.01363 | -0.1425 | 137.4762
12 | 1.9245 | 0.01418 | -0.1406 | 135.7193
12.5 | 1.9743 | 0.01476 | -0.1386 | 133.7602
13 | 2.0231 | 0.01538 | -0.1364 | 131.541
13.5 | 2.0712 | 0.01597 | -0.1341 | 129.6932
14 | 2.1183 | 0.01656 | -0.1316 | 127.9167
14.5 | 2.1637 | 0.01719 | -0.1288 | 125.8697
15 | 2.2079 | 0.0178 | -0.1257 | 124.0393
15.5 | 2.2497 | 0.01849 | -0.1222 | 121.6712
16 | 2.289 | 0.01922 | -0.1182 | 119.0947
16.5 | 2.3257 | 0.02002 | -0.1138 | 116.1688
17 | 2.36 | 0.02088 | -0.109 | 113.0268
17.5 | 2.3901 | 0.02184 | -0.1036 | 109.4368
18 | 2.409 | 0.02298 | -0.0961 | 104.8303
18.5 | 2.4281 | 0.02432 | -0.089 | 99.8396
19 | 2.4465 | 0.02583 | -0.0822 | 94.7154
19.5 | 2.4615 | 0.02762 | -0.0754 | 89.1202
20 | 2.4738 | 0.02966 | -0.0685 | 83.4053

## 133. Re 16M Mach 0.25 (1)
BIGFOIL.COM POLAR EXPORT
dsma523b
DSMA-523B |  |  |  | Cl Max: | 1.362 | at alpha= | 9 | deg
JavaFoil+Calcfoil stall+Eppler ext transition |  |  |  | L/D Max: | 78.829 | at alpha= | 6.5 | deg
Re: | 16000000 |  |  | Cd Min: | 0.01516 | at alpha= | 2 | deg
Mach: | 0.25 |  |  | Cl=0 at alpha= | -5.2167 | deg
|  |  |  | @ Cl=0.1, Cd= | 0.016011
|  |  |  | @ Cl=0.4, Cd= | 0.01611
|  |  |  | @ Cl=0.6, Cd= | 0.015669
alpha (deg) | Cl | Cd | Cm | Cl/Cd
-20 | -0.571 | 0.16707 | -0.072 | -3.415
-19.5 | -0.601 | 0.1586 | -0.073 | -3.791
-19 | -0.629 | 0.15099 | -0.074 | -4.163
-18.5 | -0.653 | 0.13913 | -0.076 | -4.695
-18 | -0.686 | 0.11809 | -0.09 | -5.807
-17.5 | -0.706 | 0.10829 | -0.093 | -6.523
-17 | -0.724 | 0.09791 | -0.098 | -7.399
-16.5 | -0.75 | 0.07771 | -0.107 | -9.656
-16 | -0.765 | 0.06639 | -0.112 | -11.525
-15.5 | -0.808 | 0.03902 | -0.125 | -20.714
-15 | -0.809 | 0.03466 | -0.128 | -23.336
-14.5 | -0.802 | 0.0318 | -0.129 | -25.232
-14 | -0.789 | 0.02958 | -0.131 | -26.691
-13.5 | -0.771 | 0.02786 | -0.132 | -27.69
-13 | -0.749 | 0.02624 | -0.133 | -28.542
-12.5 | -0.722 | 0.02469 | -0.135 | -29.259
-12 | -0.691 | 0.02353 | -0.136 | -29.351
-11.5 | -0.655 | 0.02251 | -0.137 | -29.106
-11 | -0.616 | 0.02151 | -0.138 | -28.661
-10.5 | -0.574 | 0.02077 | -0.139 | -27.634
-10 | -0.529 | 0.01995 | -0.14 | -26.5
-9.5 | -0.481 | 0.01898 | -0.141 | -25.352
-9 | -0.431 | 0.01841 | -0.142 | -23.394
-8.5 | -0.378 | 0.01784 | -0.143 | -21.198
-8 | -0.324 | 0.01734 | -0.144 | -18.685
-7.5 | -0.268 | 0.01685 | -0.145 | -15.922
-7 | -0.211 | 0.01643 | -0.146 | -12.856
-6.5 | -0.153 | 0.01602 | -0.147 | -9.554
-6 | -0.094 | 0.01567 | -0.148 | -5.992
-5.5 | -0.034 | 0.0153 | -0.149 | -2.226
-5 | 0.026 | 0.01573 | -0.15 | 1.684
-4.5 | 0.088 | 0.01603 | -0.151 | 5.462
-4 | 0.15 | 0.01593 | -0.153 | 9.414
-3.5 | 0.212 | 0.01595 | -0.153 | 13.311
-3 | 0.274 | 0.01592 | -0.154 | 17.225
-2.5 | 0.336 | 0.01614 | -0.154 | 20.825
-2 | 0.398 | 0.01611 | -0.155 | 24.701
-1.5 | 0.46 | 0.01611 | -0.155 | 28.535
-1 | 0.519 | 0.01566 | -0.155 | 33.169
-0.5 | 0.58 | 0.01569 | -0.156 | 36.966
0 | 0.648 | 0.01562 | -0.156 | 41.51
0.5 | 0.708 | 0.01568 | -0.157 | 45.182
1 | 0.768 | 0.01572 | -0.157 | 48.841
1.5 | 0.826 | 0.01532 | -0.159 | 53.918
2 | 0.883 | 0.01516 | -0.159 | 58.251
2.5 | 0.939 | 0.0153 | -0.159 | 61.353
3 | 0.992 | 0.01542 | -0.159 | 64.355
3.5 | 1.043 | 0.01557 | -0.16 | 67.006
4 | 1.092 | 0.01574 | -0.16 | 69.385
4.5 | 1.138 | 0.01567 | -0.16 | 72.638
5 | 1.181 | 0.01582 | -0.16 | 74.647
5.5 | 1.22 | 0.0162 | -0.16 | 75.265
6 | 1.255 | 0.01614 | -0.16 | 77.756
6.5 | 1.285 | 0.01631 | -0.16 | 78.829
7 | 1.311 | 0.01692 | -0.16 | 77.505
7.5 | 1.332 | 0.01713 | -0.16 | 77.772
8 | 1.348 | 0.0177 | -0.16 | 76.167
8.5 | 1.358 | 0.01779 | -0.16 | 76.313
9 | 1.362 | 0.0181 | -0.16 | 75.265
9.5 | 1.36 | 0.01846 | -0.16 | 73.686
10 | 1.352 | 0.01867 | -0.16 | 72.421
10.5 | 1.327 | 0.0254 | -0.158 | 52.252
11 | 1.307 | 0.02712 | -0.158 | 48.181
11.5 | 1.113 | 0.05798 | -0.126 | 19.195
12 | 1.069 | 0.0665 | -0.12 | 16.081
12.5 | 1.019 | 0.0785 | -0.111 | 12.977
13 | 0.977 | 0.08545 | -0.107 | 11.435
13.5 | 0.931 | 0.09394 | -0.102 | 9.91
14 | 0.885 | 0.10115 | -0.099 | 8.745

## 134. Re 16M Mach 0.25 (2)
BIGFOIL.COM POLAR EXPORT
dsma523b
DSMA-523B |  |  |  | Cl Max: | 2.3887 | at alpha= | 17.5 | deg
XFOIL ncrit=9 |  |  |  | L/D Max: | 140.323 | at alpha= | 8 | deg
Re: | 16000000 |  |  | Cd Min: | 0.07024 | at alpha= | 20 | deg
Mach: | 0.25 |  |  | Cl=0 at alpha= | -4.605 | deg
|  |  |  | @ Cl=0.1, Cd= | 0.0070981
|  |  |  | @ Cl=0.4, Cd= | 0.0078291
|  |  |  | @ Cl=0.6, Cd= | 0.0080926
alpha (deg) | Cl | Cd | Cm | Cl/Cd
-6.5 | -0.2332 | 0.00592 | -0.1443 | -39.3919
-6 | -0.1669 | 0.00573 | -0.1459 | -29.1274
-5.5 | -0.1003 | 0.00552 | -0.1476 | -18.1703
-5 | -0.038 | 0.00553 | -0.1483 | -6.8716
-4.5 | 0.0101 | 0.00673 | -0.146 | 1.5007
-4 | 0.0713 | 0.00702 | -0.1466 | 10.1567
-3.5 | 0.1338 | 0.00719 | -0.1474 | 18.6092
-3 | 0.1959 | 0.0074 | -0.148 | 26.473
-2.5 | 0.2581 | 0.00756 | -0.1487 | 34.1402
-2 | 0.3203 | 0.00773 | -0.1493 | 41.436
-1.5 | 0.3829 | 0.00781 | -0.15 | 49.0269
-1 | 0.4456 | 0.00788 | -0.1506 | 56.5482
-0.5 | 0.5081 | 0.00796 | -0.1512 | 63.8317
0 | 0.5705 | 0.00805 | -0.1517 | 70.8696
0.5 | 0.6328 | 0.00814 | -0.1521 | 77.7396
1 | 0.6963 | 0.00819 | -0.1528 | 85.0183
1.5 | 0.7616 | 0.00819 | -0.1539 | 92.9915
2 | 0.8305 | 0.00802 | -0.156 | 103.5536
2.5 | 0.9019 | 0.00769 | -0.1587 | 117.2822
3 | 0.9636 | 0.00785 | -0.1587 | 122.7516
3.5 | 1.0241 | 0.00809 | -0.1582 | 126.5884
4 | 1.0846 | 0.00837 | -0.1577 | 129.5818
4.5 | 1.1452 | 0.00861 | -0.1571 | 133.0081
5 | 1.2054 | 0.00893 | -0.1563 | 134.9832
5.5 | 1.2655 | 0.00926 | -0.1554 | 136.6631
6 | 1.3257 | 0.00957 | -0.1544 | 138.5266
6.5 | 1.3856 | 0.00995 | -0.1532 | 139.2563
7 | 1.4452 | 0.01037 | -0.1519 | 139.3635
7.5 | 1.505 | 0.01075 | -0.1504 | 140
8 | 1.5646 | 0.01115 | -0.1488 | 140.3229
8.5 | 1.624 | 0.01158 | -0.1471 | 140.2418
9 | 1.683 | 0.01207 | -0.1451 | 139.4366
9.5 | 1.7415 | 0.01261 | -0.1429 | 138.1047
10 | 1.7998 | 0.01318 | -0.1404 | 136.5554
10.5 | 1.8575 | 0.0138 | -0.1378 | 134.6014
11 | 1.9144 | 0.01448 | -0.1348 | 132.2099
11.5 | 1.97 | 0.01527 | -0.1314 | 129.0111
12 | 2.0255 | 0.01603 | -0.1279 | 126.3568
12.5 | 2.08 | 0.0168 | -0.124 | 123.8095
13 | 2.1325 | 0.01765 | -0.1197 | 120.8215
13.5 | 2.1828 | 0.01857 | -0.1148 | 117.5444
14 | 2.2299 | 0.01961 | -0.1093 | 113.7124
14.5 | 2.2723 | 0.0208 | -0.103 | 109.2452
15 | 2.3106 | 0.0221 | -0.0959 | 104.552
15.5 | 2.3421 | 0.02363 | -0.0879 | 99.1155
16 | 2.3575 | 0.02544 | -0.0775 | 92.669
16.5 | 2.3711 | 0.02767 | -0.0675 | 85.6921
17 | 2.3825 | 0.03021 | -0.0579 | 78.8646
17.5 | 2.3887 | 0.03324 | -0.0486 | 71.8622
18 | 2.385 | 0.03724 | -0.0397 | 64.044
18.5 | 2.374 | 0.04222 | -0.0321 | 56.2293
19 | 2.3569 | 0.04845 | -0.0265 | 48.646
19.5 | 2.3252 | 0.05741 | -0.0244 | 40.5017
20 | 2.2783 | 0.07024 | -0.0281 | 32.4359

## 135. Re 16M Mach 0.50 (1)
BIGFOIL.COM POLAR EXPORT
dsma523b
DSMA-523B |  |  |  | Cl Max: | 1.375 | at alpha= | 20 | deg
JavaFoil+Calcfoil stall+Eppler ext transition |  |  |  | L/D Max: | 68.296 | at alpha= | 3.5 | deg
Re: | 16000000 |  |  | Cd Min: | 0.01534 | at alpha= | 1.5 | deg
Mach: | 0.5 |  |  | Cl=0 at alpha= | -5.2197 | deg
|  |  |  | @ Cl=0.1, Cd= | 0.017002
|  |  |  | @ Cl=0.4, Cd= | 0.016829
|  |  |  | @ Cl=0.6, Cd= | 0.016645
alpha (deg) | Cl | Cd | Cm | Cl/Cd
-20 | -0.819 | 0.18102 | -0.081 | -4.526
-19.5 | -0.792 | 0.17585 | -0.082 | -4.505
-19 | -0.765 | 0.17047 | -0.082 | -4.488
-18.5 | -0.738 | 0.18051 | -0.082 | -4.087
-18 | -0.711 | 0.15774 | -0.083 | -4.505
-17.5 | -0.683 | 0.15253 | -0.084 | -4.48
-17 | -0.656 | 0.14596 | -0.084 | -4.495
-16.5 | -0.629 | 0.14052 | -0.085 | -4.475
-16 | -0.601 | 0.12416 | -0.085 | -4.842
-15.5 | -0.574 | 0.11695 | -0.085 | -4.904
-15 | -0.546 | 0.10722 | -0.086 | -5.094
-14.5 | -0.519 | 0.10101 | -0.087 | -5.136
-14 | -0.49 | 0.10423 | -0.086 | -4.706
-13.5 | -0.463 | 0.09681 | -0.088 | -4.784
-13 | -0.436 | 0.08922 | -0.089 | -4.884
-12.5 | -0.408 | 0.08303 | -0.091 | -4.917
-12 | -0.38 | 0.08303 | -0.09 | -4.576
-11.5 | -0.353 | 0.07588 | -0.093 | -4.646
-11 | -0.325 | 0.07349 | -0.093 | -4.417
-10.5 | -0.296 | 0.07196 | -0.092 | -4.117
-10 | -0.418 | 0.0255 | -0.153 | -16.398
-9.5 | -0.454 | 0.02365 | -0.154 | -19.206
-9 | -0.433 | 0.02191 | -0.155 | -19.77
-8.5 | -0.393 | 0.02087 | -0.156 | -18.845
-8 | -0.344 | 0.01928 | -0.159 | -17.854
-7.5 | -0.289 | 0.01864 | -0.16 | -15.491
-7 | -0.229 | 0.01799 | -0.161 | -12.74
-6.5 | -0.167 | 0.01742 | -0.162 | -9.588
-6 | -0.103 | 0.01692 | -0.163 | -6.082
-5.5 | -0.037 | 0.01645 | -0.164 | -2.27
-5 | 0.029 | 0.01607 | -0.165 | 1.809
-4.5 | 0.096 | 0.01701 | -0.166 | 5.652
-4 | 0.164 | 0.01688 | -0.167 | 9.696
-3.5 | 0.232 | 0.01676 | -0.167 | 13.872
-3 | 0.3 | 0.01677 | -0.168 | 17.92
-2.5 | 0.369 | 0.01687 | -0.169 | 21.863
-2 | 0.437 | 0.01678 | -0.17 | 26.063
-1.5 | 0.506 | 0.01673 | -0.17 | 30.26
-1 | 0.572 | 0.01667 | -0.171 | 34.297
-0.5 | 0.639 | 0.01661 | -0.172 | 38.478
0 | 0.722 | 0.01626 | -0.173 | 44.398
0.5 | 0.788 | 0.01661 | -0.175 | 47.424
1 | 0.851 | 0.01638 | -0.175 | 51.96
1.5 | 0.913 | 0.01534 | -0.177 | 59.491
2 | 0.971 | 0.01552 | -0.178 | 62.583
2.5 | 1.024 | 0.01569 | -0.178 | 65.268
3 | 1.069 | 0.01593 | -0.178 | 67.116
3.5 | 1.104 | 0.01616 | -0.178 | 68.296
4 | 1.121 | 0.01657 | -0.178 | 67.629
4.5 | 1.107 | 0.01674 | -0.179 | 66.114
5 | 1.006 | 0.01697 | -0.179 | 59.271
5.5 | 0.601 | 0.05073 | -0.107 | 11.842
6 | 0.629 | 0.05205 | -0.108 | 12.081
6.5 | 0.655 | 0.05523 | -0.105 | 11.853
7 | 0.831 | 0.02448 | -0.177 | 33.958
7.5 | 0.712 | 0.0584 | -0.109 | 12.197
8 | 0.734 | 0.06593 | -0.101 | 11.139
8.5 | 0.76 | 0.0731 | -0.097 | 10.395
9 | 0.972 | 0.02487 | -0.179 | 39.077
9.5 | 0.997 | 0.02697 | -0.177 | 36.95
10 | 0.851 | 0.07183 | -0.112 | 11.851
10.5 | 0.872 | 0.08087 | -0.105 | 10.782
11 | 0.898 | 0.08795 | -0.103 | 10.208
11.5 | 0.923 | 0.10495 | -0.1 | 8.79
12 | 0.949 | 0.11108 | -0.1 | 8.546
12.5 | 0.976 | 0.11765 | -0.101 | 8.296
13 | 1.003 | 0.11957 | -0.102 | 8.392
13.5 | 1.031 | 0.1239 | -0.104 | 8.324
14 | 1.058 | 0.13257 | -0.104 | 7.982
14.5 | 1.086 | 0.13494 | -0.105 | 8.046
15 | 1.112 | 0.14068 | -0.106 | 7.905
15.5 | 1.138 | 0.16176 | -0.105 | 7.033
16 | 1.164 | 0.16187 | -0.105 | 7.189
16.5 | 1.19 | 0.17286 | -0.105 | 6.882
17 | 1.217 | 0.17872 | -0.106 | 6.808
17.5 | 1.244 | 0.18417 | -0.107 | 6.756
18 | 1.271 | 0.1865 | -0.108 | 6.817
18.5 | 1.298 | 0.19191 | -0.109 | 6.765
19 | 1.326 | 0.19901 | -0.11 | 6.662
19.5 | 1.351 | 0.21568 | -0.109 | 6.262
20 | 1.375 | 0.23072 | -0.108 | 5.959

## 136. Re 16M Mach 0.50 (2)
BIGFOIL.COM POLAR EXPORT
dsma523b
DSMA-523B |  |  |  | Cl Max: | 1.5182 | at alpha= | 6 | deg
XFOIL ncrit=9 |  |  |  | L/D Max: | 136.232 | at alpha= | 4.5 | deg
Re: | 16000000 |  |  | Cd Min: | 0.1294 | at alpha= | 11 | deg
Mach: | 0.5 |  |  | Cl=0 at alpha= | -4.3433 | deg
|  |  |  | @ Cl=0.1, Cd= | 0.007363
|  |  |  | @ Cl=0.4, Cd= | 0.0080189
|  |  |  | @ Cl=0.6, Cd= | 0.0082869
alpha (deg) | Cl | Cd | Cm | Cl/Cd
-9.5 | -0.8775 | 0.01208 | -0.1383 | -72.6407
-9 | -0.7751 | 0.00958 | -0.1442 | -80.9081
-8.5 | -0.6759 | 0.00854 | -0.1475 | -79.1452
-8 | -0.5808 | 0.00783 | -0.1503 | -74.1762
-7.5 | -0.4913 | 0.00732 | -0.1524 | -67.1175
-7 | -0.4043 | 0.0069 | -0.1544 | -58.5942
-6.5 | -0.3193 | 0.00653 | -0.1565 | -48.8974
-6 | -0.2375 | 0.00626 | -0.1582 | -37.9393
-5.5 | -0.1563 | 0.00601 | -0.1601 | -26.0067
-5 | -0.0762 | 0.00577 | -0.162 | -13.2062
-4.5 | -0.021 | 0.00658 | -0.1587 | -3.1915
-4 | 0.046 | 0.00723 | -0.1583 | 6.3624
-3.5 | 0.1191 | 0.00741 | -0.1591 | 16.0729
-3 | 0.1918 | 0.00764 | -0.1599 | 25.1047
-2.5 | 0.2642 | 0.00786 | -0.1606 | 33.6132
-2 | 0.3372 | 0.00795 | -0.1614 | 42.4151
-1.5 | 0.4101 | 0.00803 | -0.1622 | 51.071
-1 | 0.4827 | 0.00813 | -0.1627 | 59.3727
-0.5 | 0.5557 | 0.00822 | -0.1632 | 67.6034
0 | 0.6285 | 0.00833 | -0.1635 | 75.4502
0.5 | 0.7016 | 0.00844 | -0.1637 | 83.128
1 | 0.7746 | 0.0086 | -0.1635 | 90.0698
1.5 | 0.8506 | 0.00869 | -0.1638 | 97.8826
2 | 0.9366 | 0.00852 | -0.1661 | 109.9296
2.5 | 1.0259 | 0.00821 | -0.1689 | 124.9574
3 | 1.1001 | 0.00852 | -0.1672 | 129.1197
3.5 | 1.1745 | 0.00887 | -0.1649 | 132.4126
4 | 1.25 | 0.00929 | -0.1622 | 134.5533
4.5 | 1.3269 | 0.00974 | -0.1591 | 136.232
5 | 1.4043 | 0.01042 | -0.155 | 134.7697
5.5 | 1.4783 | 0.01196 | -0.1494 | 123.6037
6 | 1.5182 | 0.01781 | -0.1399 | 85.2442
6.5 | 1.5102 | 0.02701 | -0.1267 | 55.9126
7 | 1.4793 | 0.0365 | -0.1124 | 40.5288
7.5 | 1.4341 | 0.04471 | -0.0979 | 32.0756
8 | 1.3826 | 0.05172 | -0.0842 | 26.7324
8.5 | 1.3356 | 0.06064 | -0.0771 | 22.0251
9 | 1.2971 | 0.07195 | -0.0784 | 18.0278
9.5 | 1.2812 | 0.08859 | -0.0933 | 14.4621
10 | 1.2636 | 0.10303 | -0.1033 | 12.2644
10.5 | 1.2433 | 0.11633 | -0.111 | 10.6877
11 | 1.2251 | 0.1294 | -0.1186 | 9.4675

## 137. Re 18M Mach 0.00 (1)
BIGFOIL.COM POLAR EXPORT
dsma523b
DSMA-523B |  |  |  | Cl Max: | 1.484 | at alpha= | 12 | deg
JavaFoil+Calcfoil stall+Eppler ext transition |  |  |  | L/D Max: | 82.634 | at alpha= | 10 | deg
Re: | 18000000 |  |  | Cd Min: | 0.01513 | at alpha= | 2.5 | deg
Mach: | 0 |  |  | Cl=0 at alpha= | -5.2203 | deg
|  |  |  | @ Cl=0.1, Cd= | 0.015761
|  |  |  | @ Cl=0.4, Cd= | 0.015469
|  |  |  | @ Cl=0.6, Cd= | 0.015616
alpha (deg) | Cl | Cd | Cm | Cl/Cd
-20 | -0.875 | 0.1363 | -0.084 | -6.421
-19.5 | -0.88 | 0.12576 | -0.087 | -6.996
-19 | -0.941 | 0.06486 | -0.109 | -14.513
-18.5 | -0.964 | 0.04755 | -0.115 | -20.267
-18 | -0.964 | 0.04229 | -0.118 | -22.807
-17.5 | -0.959 | 0.03894 | -0.119 | -24.637
-17 | -0.951 | 0.03626 | -0.121 | -26.229
-16.5 | -0.939 | 0.03406 | -0.122 | -27.57
-16 | -0.923 | 0.0323 | -0.123 | -28.589
-15.5 | -0.905 | 0.03062 | -0.124 | -29.555
-15 | -0.884 | 0.02902 | -0.126 | -30.474
-14.5 | -0.86 | 0.02774 | -0.127 | -31.003
-14 | -0.833 | 0.02628 | -0.128 | -31.707
-13.5 | -0.804 | 0.02504 | -0.129 | -32.091
-13 | -0.771 | 0.0239 | -0.13 | -32.268
-12.5 | -0.736 | 0.02276 | -0.131 | -32.345
-12 | -0.698 | 0.02181 | -0.133 | -32.005
-11.5 | -0.658 | 0.02096 | -0.134 | -31.381
-11 | -0.615 | 0.0203 | -0.135 | -30.284
-10.5 | -0.57 | 0.01926 | -0.136 | -29.605
-10 | -0.523 | 0.01868 | -0.137 | -28.004
-9.5 | -0.474 | 0.01809 | -0.138 | -26.193
-9 | -0.423 | 0.0176 | -0.139 | -24.044
-8.5 | -0.371 | 0.01709 | -0.14 | -21.697
-8 | -0.317 | 0.01666 | -0.141 | -19.041
-7.5 | -0.262 | 0.01622 | -0.142 | -16.17
-7 | -0.206 | 0.01586 | -0.143 | -13.014
-6.5 | -0.149 | 0.0155 | -0.144 | -9.644
-6 | -0.092 | 0.01515 | -0.145 | -6.054
-5.5 | -0.033 | 0.0156 | -0.146 | -2.143
-5 | 0.026 | 0.01574 | -0.147 | 1.649
-4.5 | 0.086 | 0.01574 | -0.147 | 5.434
-4 | 0.145 | 0.01583 | -0.148 | 9.184
-3.5 | 0.206 | 0.01579 | -0.148 | 13.032
-3 | 0.266 | 0.0152 | -0.149 | 17.478
-2.5 | 0.326 | 0.01543 | -0.149 | 21.11
-2 | 0.386 | 0.01546 | -0.15 | 24.947
-1.5 | 0.446 | 0.0155 | -0.15 | 28.747
-1 | 0.503 | 0.01552 | -0.151 | 32.431
-0.5 | 0.562 | 0.01553 | -0.151 | 36.208
0 | 0.628 | 0.01568 | -0.151 | 40.066
0.5 | 0.687 | 0.01555 | -0.152 | 44.169
1 | 0.744 | 0.01558 | -0.152 | 47.774
1.5 | 0.802 | 0.01524 | -0.154 | 52.599
2 | 0.858 | 0.01524 | -0.154 | 56.274
2.5 | 0.913 | 0.01513 | -0.154 | 60.331
3 | 0.966 | 0.01525 | -0.154 | 63.338
3.5 | 1.017 | 0.01537 | -0.155 | 66.174
4 | 1.067 | 0.01533 | -0.155 | 69.629
4.5 | 1.115 | 0.01546 | -0.155 | 72.132
5 | 1.16 | 0.01578 | -0.155 | 73.515
5.5 | 1.204 | 0.016 | -0.155 | 75.241
6 | 1.244 | 0.01587 | -0.155 | 78.37
6.5 | 1.282 | 0.01624 | -0.155 | 78.931
7 | 1.317 | 0.0165 | -0.155 | 79.783
7.5 | 1.348 | 0.01667 | -0.155 | 80.905
8 | 1.377 | 0.01711 | -0.155 | 80.46
8.5 | 1.402 | 0.01731 | -0.155 | 80.993
9 | 1.424 | 0.01754 | -0.155 | 81.19
9.5 | 1.442 | 0.01777 | -0.155 | 81.179
10 | 1.458 | 0.01764 | -0.155 | 82.634
10.5 | 1.469 | 0.01794 | -0.154 | 81.875
11 | 1.477 | 0.0182 | -0.154 | 81.157
11.5 | 1.482 | 0.01845 | -0.154 | 80.366
12 | 1.484 | 0.01904 | -0.154 | 77.934
12.5 | 1.471 | 0.02561 | -0.152 | 57.443
13 | 1.467 | 0.02643 | -0.152 | 55.484
13.5 | 1.459 | 0.02747 | -0.152 | 53.137
14 | 1.439 | 0.02904 | -0.15 | 49.546
14.5 | 1.414 | 0.03128 | -0.148 | 45.201
15 | 1.278 | 0.05758 | -0.129 | 22.201
15.5 | 1.227 | 0.07517 | -0.12 | 16.316
16 | 1.158 | 0.11041 | -0.1 | 10.491
16.5 | 1.139 | 0.11729 | -0.098 | 9.714
17 | 1.119 | 0.12532 | -0.096 | 8.928

## 138. Re 18M Mach 0.00 (2)
BIGFOIL.COM POLAR EXPORT
dsma523b
DSMA-523B |  |  |  | Cl Max: | 2.482 | at alpha= | 20 | deg
XFOIL ncrit=9 |  |  |  | L/D Max: | 145.484 | at alpha= | 9.5 | deg
Re: | 18000000 |  |  | Cd Min: | 0.02653 | at alpha= | 20 | deg
Mach: | 0 |  |  | Cl=0 at alpha= | -4.6504 | deg
|  |  |  | @ Cl=0.1, Cd= | 0.0070198
|  |  |  | @ Cl=0.4, Cd= | 0.007668
|  |  |  | @ Cl=0.6, Cd= | 0.0079269
alpha (deg) | Cl | Cd | Cm | Cl/Cd
-18.5 | -1.6535 | 0.01885 | -0.0879 | -87.7188
-18 | -1.6112 | 0.01757 | -0.089 | -91.7018
-17.5 | -1.563 | 0.01642 | -0.0908 | -95.1888
-17 | -1.5109 | 0.01538 | -0.0931 | -98.238
-16.5 | -1.4561 | 0.01442 | -0.0957 | -100.9778
-16 | -1.3987 | 0.01354 | -0.0984 | -103.3013
-15.5 | -1.339 | 0.01262 | -0.1017 | -106.1014
-15 | -1.2768 | 0.01181 | -0.1052 | -108.1118
-14.5 | -1.214 | 0.01109 | -0.1085 | -109.468
-14 | -1.1526 | 0.01049 | -0.1111 | -109.8761
-13.5 | -1.0911 | 0.00997 | -0.1135 | -109.4383
-13 | -1.0291 | 0.00947 | -0.1159 | -108.6695
-12.5 | -0.9668 | 0.00902 | -0.1182 | -107.184
-12 | -0.9045 | 0.00864 | -0.1203 | -104.6875
-11.5 | -0.8422 | 0.00829 | -0.1224 | -101.5923
-11 | -0.7797 | 0.00797 | -0.1244 | -97.8294
-10.5 | -0.7166 | 0.00763 | -0.1265 | -93.9187
-10 | -0.6534 | 0.0073 | -0.1287 | -89.5068
-9.5 | -0.5903 | 0.00701 | -0.1306 | -84.2083
-9 | -0.5273 | 0.00676 | -0.1325 | -78.003
-8.5 | -0.4638 | 0.00647 | -0.1345 | -71.6847
-8 | -0.4009 | 0.00625 | -0.1362 | -64.144
-7.5 | -0.3377 | 0.00602 | -0.138 | -56.0963
-7 | -0.2758 | 0.00589 | -0.1395 | -46.8251
-6.5 | -0.2131 | 0.00571 | -0.141 | -37.3205
-6 | -0.1506 | 0.00554 | -0.1425 | -27.1841
-5.5 | -0.0871 | 0.00532 | -0.1442 | -16.3722
-5 | -0.0402 | 0.0064 | -0.1423 | -6.2812
-4.5 | 0.0173 | 0.0068 | -0.1426 | 2.5441
-4 | 0.0769 | 0.00696 | -0.1434 | 11.0489
-3 | 0.1967 | 0.00727 | -0.1449 | 27.0564
-2 | 0.316 | 0.00757 | -0.1461 | 41.7437
-1 | 0.436 | 0.00771 | -0.1474 | 56.5499
-0.5 | 0.4959 | 0.00778 | -0.148 | 63.7404
0 | 0.5557 | 0.00786 | -0.1485 | 70.6997
0.5 | 0.6153 | 0.00795 | -0.149 | 77.3962
1 | 0.6759 | 0.00799 | -0.1498 | 84.5932
1.5 | 0.7373 | 0.00801 | -0.1507 | 92.0474
2 | 0.8013 | 0.00789 | -0.1524 | 101.5589
3 | 0.9292 | 0.0076 | -0.1559 | 122.2632
3.5 | 0.987 | 0.00778 | -0.1558 | 126.8638
4 | 1.0441 | 0.00801 | -0.1556 | 130.3496
4.5 | 1.1011 | 0.00825 | -0.1554 | 133.4667
5 | 1.1579 | 0.00848 | -0.1552 | 136.5448
5.5 | 1.2142 | 0.00875 | -0.1548 | 138.7657
6 | 1.2702 | 0.00906 | -0.1544 | 140.1987
6.5 | 1.3261 | 0.00933 | -0.1539 | 142.1329
7 | 1.3815 | 0.00962 | -0.1534 | 143.6071
7.5 | 1.4364 | 0.00998 | -0.1527 | 143.9279
8 | 1.4909 | 0.01034 | -0.152 | 144.1876
8.5 | 1.5452 | 0.01067 | -0.1512 | 144.8172
9 | 1.5992 | 0.011 | -0.1504 | 145.3818
9.5 | 1.6527 | 0.01136 | -0.1495 | 145.4842
10 | 1.7056 | 0.01175 | -0.1485 | 145.1574
10.5 | 1.7578 | 0.01218 | -0.1473 | 144.3186
11 | 1.8092 | 0.01267 | -0.146 | 142.794
11.5 | 1.8599 | 0.01317 | -0.1446 | 141.2225
12 | 1.9101 | 0.01366 | -0.1431 | 139.8316
12.5 | 1.9594 | 0.01418 | -0.1414 | 138.1805
13 | 2.0079 | 0.01473 | -0.1396 | 136.3136
13.5 | 2.0558 | 0.01524 | -0.1377 | 134.895
14 | 2.1028 | 0.01575 | -0.1357 | 133.5111
14.5 | 2.1484 | 0.0163 | -0.1334 | 131.8037
15 | 2.1926 | 0.01686 | -0.1308 | 130.0474
15.5 | 2.2348 | 0.01748 | -0.1279 | 127.849
16 | 2.2752 | 0.01812 | -0.1247 | 125.5629
16.5 | 2.3132 | 0.01881 | -0.121 | 122.9771
17 | 2.3489 | 0.01954 | -0.117 | 120.2098
17.5 | 2.3822 | 0.02034 | -0.1126 | 117.119
18 | 2.412 | 0.0212 | -0.1076 | 113.7736
18.5 | 2.4307 | 0.02226 | -0.1006 | 109.1959
19 | 2.4496 | 0.02347 | -0.0939 | 104.3715
19.5 | 2.4675 | 0.02489 | -0.0874 | 99.1362
20 | 2.482 | 0.02653 | -0.0808 | 93.5545

## 139. Re 18M Mach 0.10 (1)
BIGFOIL.COM POLAR EXPORT
dsma523b
DSMA-523B |  |  |  | Cl Max: | 1.463 | at alpha= | 11.5 | deg
JavaFoil+Calcfoil stall+Eppler ext transition |  |  |  | L/D Max: | 81.581 | at alpha= | 10 | deg
Re: | 18000000 |  |  | Cd Min: | 0.01515 | at alpha= | 2.5 | deg
Mach: | 0.1 |  |  | Cl=0 at alpha= | -5.2203 | deg
|  |  |  | @ Cl=0.1, Cd= | 0.015769
|  |  |  | @ Cl=0.4, Cd= | 0.015468
|  |  |  | @ Cl=0.6, Cd= | 0.015519
alpha (deg) | Cl | Cd | Cm | Cl/Cd
-20 | -0.842 | 0.1415 | -0.082 | -5.953
-19.5 | -0.849 | 0.13166 | -0.085 | -6.448
-19 | -0.896 | 0.0807 | -0.104 | -11.098
-18.5 | -0.916 | 0.06232 | -0.111 | -14.698
-18 | -0.939 | 0.04548 | -0.117 | -20.636
-17.5 | -0.94 | 0.04034 | -0.119 | -23.291
-17 | -0.934 | 0.0375 | -0.121 | -24.901
-16.5 | -0.925 | 0.03485 | -0.122 | -26.544
-16 | -0.912 | 0.0329 | -0.124 | -27.729
-15.5 | -0.896 | 0.03113 | -0.125 | -28.779
-15 | -0.877 | 0.0295 | -0.126 | -29.72
-14.5 | -0.854 | 0.02815 | -0.127 | -30.345
-14 | -0.829 | 0.02665 | -0.128 | -31.105
-13.5 | -0.801 | 0.02536 | -0.13 | -31.576
-13 | -0.769 | 0.02416 | -0.131 | -31.837
-12.5 | -0.735 | 0.02302 | -0.132 | -31.929
-12 | -0.698 | 0.02201 | -0.133 | -31.709
-11.5 | -0.658 | 0.02115 | -0.134 | -31.102
-11 | -0.615 | 0.02046 | -0.135 | -30.079
-10.5 | -0.571 | 0.01938 | -0.136 | -29.471
-10 | -0.524 | 0.0188 | -0.137 | -27.884
-9.5 | -0.475 | 0.01818 | -0.138 | -26.143
-9 | -0.424 | 0.01768 | -0.139 | -24.002
-8.5 | -0.372 | 0.01719 | -0.14 | -21.641
-8 | -0.318 | 0.01673 | -0.141 | -19.026
-7.5 | -0.263 | 0.01629 | -0.142 | -16.166
-7 | -0.207 | 0.01592 | -0.143 | -13.009
-6.5 | -0.15 | 0.01555 | -0.144 | -9.647
-6 | -0.092 | 0.01521 | -0.145 | -6.051
-5.5 | -0.033 | 0.01577 | -0.146 | -2.116
-5 | 0.026 | 0.01577 | -0.148 | 1.653
-4.5 | 0.086 | 0.01575 | -0.148 | 5.46
-4 | 0.146 | 0.01583 | -0.149 | 9.226
-3.5 | 0.207 | 0.01582 | -0.149 | 13.068
-3 | 0.267 | 0.01579 | -0.15 | 16.911
-2.5 | 0.327 | 0.01543 | -0.15 | 21.212
-2 | 0.388 | 0.01546 | -0.151 | 25.065
-1.5 | 0.448 | 0.0155 | -0.151 | 28.892
-1 | 0.506 | 0.01552 | -0.151 | 32.59
-0.5 | 0.565 | 0.01554 | -0.152 | 36.359
0 | 0.631 | 0.0155 | -0.152 | 40.719
0.5 | 0.69 | 0.01553 | -0.152 | 44.438
1 | 0.748 | 0.01559 | -0.153 | 47.972
1.5 | 0.805 | 0.01527 | -0.154 | 52.729
2 | 0.862 | 0.01527 | -0.155 | 56.444
2.5 | 0.917 | 0.01515 | -0.155 | 60.526
3 | 0.97 | 0.01525 | -0.155 | 63.601
3.5 | 1.021 | 0.01538 | -0.155 | 66.398
4 | 1.071 | 0.01535 | -0.155 | 69.797
4.5 | 1.119 | 0.01546 | -0.156 | 72.347
5 | 1.164 | 0.01582 | -0.156 | 73.553
5.5 | 1.207 | 0.01571 | -0.156 | 76.786
6 | 1.246 | 0.01589 | -0.156 | 78.428
6.5 | 1.283 | 0.01626 | -0.156 | 78.911
7 | 1.317 | 0.01654 | -0.156 | 79.649
7.5 | 1.348 | 0.01673 | -0.156 | 80.578
8 | 1.375 | 0.01717 | -0.156 | 80.084
8.5 | 1.398 | 0.0174 | -0.156 | 80.384
9 | 1.418 | 0.01761 | -0.156 | 80.536
9.5 | 1.435 | 0.01769 | -0.155 | 81.086
10 | 1.447 | 0.01774 | -0.155 | 81.581
10.5 | 1.456 | 0.01804 | -0.155 | 80.686
11 | 1.461 | 0.01835 | -0.155 | 79.622
11.5 | 1.463 | 0.0186 | -0.155 | 78.653
12 | 1.45 | 0.02527 | -0.153 | 57.358
12.5 | 1.444 | 0.02605 | -0.153 | 55.444
13 | 1.436 | 0.02707 | -0.153 | 53.057
13.5 | 1.425 | 0.02835 | -0.152 | 50.265
14 | 1.389 | 0.03092 | -0.149 | 44.918
14.5 | 1.243 | 0.05931 | -0.128 | 20.955
15 | 1.196 | 0.07441 | -0.12 | 16.072
15.5 | 1.128 | 0.10837 | -0.099 | 10.405
16 | 1.106 | 0.11591 | -0.097 | 9.539
16.5 | 1.084 | 0.12318 | -0.095 | 8.798

## 140. Re 18M Mach 0.10 (2)
BIGFOIL.COM POLAR EXPORT
dsma523b
DSMA-523B |  |  |  | Cl Max: | 2.4865 | at alpha= | 20 | deg
XFOIL ncrit=9 |  |  |  | L/D Max: | 145.113 | at alpha= | 9 | deg
Re: | 18000000 |  |  | Cd Min: | 0.0289 | at alpha= | 20 | deg
Mach: | 0.1 |  |  | Cl=0 at alpha= | -4.6408 | deg
|  |  |  | @ Cl=0.1, Cd= | 0.0070309
|  |  |  | @ Cl=0.4, Cd= | 0.0076693
|  |  |  | @ Cl=0.6, Cd= | 0.0079326
alpha (deg) | Cl | Cd | Cm | Cl/Cd
-18.5 | -1.6574 | 0.02002 | -0.0922 | -82.7872
-18 | -1.6269 | 0.01848 | -0.0912 | -88.0357
-17.5 | -1.5809 | 0.01721 | -0.0925 | -91.8594
-17 | -1.5299 | 0.01608 | -0.0943 | -95.143
-16.5 | -1.4754 | 0.01501 | -0.0966 | -98.2945
-16 | -1.4182 | 0.01404 | -0.0992 | -101.0114
-15.5 | -1.3583 | 0.01311 | -0.1021 | -103.6079
-15 | -1.2961 | 0.01222 | -0.1053 | -106.0638
-14.5 | -1.2317 | 0.01141 | -0.1088 | -107.9492
-14 | -1.168 | 0.01073 | -0.1118 | -108.8537
-13.5 | -1.1054 | 0.01018 | -0.1142 | -108.5855
-13 | -1.0423 | 0.00964 | -0.1165 | -108.1224
-12.5 | -0.9789 | 0.00915 | -0.1189 | -106.9836
-12 | -0.9155 | 0.00874 | -0.121 | -104.7483
-11.5 | -0.8522 | 0.00838 | -0.1231 | -101.6945
-11 | -0.7888 | 0.00804 | -0.1251 | -98.1095
-10.5 | -0.725 | 0.00771 | -0.1271 | -94.0337
-10 | -0.6609 | 0.00737 | -0.1292 | -89.6744
-9.5 | -0.5969 | 0.00706 | -0.1312 | -84.5467
-9 | -0.5333 | 0.0068 | -0.133 | -78.4265
-8.5 | -0.4691 | 0.00651 | -0.135 | -72.0584
-8 | -0.4054 | 0.00628 | -0.1368 | -64.5541
-7.5 | -0.3417 | 0.00605 | -0.1386 | -56.4793
-7 | -0.279 | 0.0059 | -0.1401 | -47.2881
-6.5 | -0.2159 | 0.00573 | -0.1416 | -37.6789
-6 | -0.1529 | 0.00556 | -0.1431 | -27.5
-5.5 | -0.0888 | 0.00534 | -0.1448 | -16.6292
-5 | -0.0416 | 0.00641 | -0.1428 | -6.4899
-4.5 | 0.0163 | 0.00681 | -0.1432 | 2.3935
-4 | 0.0763 | 0.00697 | -0.1439 | 10.9469
-3 | 0.1969 | 0.00728 | -0.1454 | 27.0467
-2 | 0.317 | 0.00758 | -0.1467 | 41.8206
-1 | 0.4378 | 0.00771 | -0.148 | 56.7834
-0.5 | 0.4981 | 0.00779 | -0.1486 | 63.9409
0 | 0.5582 | 0.00787 | -0.1491 | 70.9276
0.5 | 0.6183 | 0.00796 | -0.1496 | 77.6759
1 | 0.6794 | 0.008 | -0.1503 | 84.925
1.5 | 0.7411 | 0.00802 | -0.1513 | 92.4065
2 | 0.8057 | 0.00791 | -0.153 | 101.8584
2.5 | 0.8713 | 0.00772 | -0.155 | 112.8627
3 | 0.9346 | 0.00762 | -0.1563 | 122.6509
3.5 | 0.9929 | 0.0078 | -0.1563 | 127.2949
4 | 1.0505 | 0.00805 | -0.156 | 130.4969
4.5 | 1.1081 | 0.00828 | -0.1558 | 133.8285
5 | 1.1654 | 0.00852 | -0.1555 | 136.784
5.5 | 1.2223 | 0.00881 | -0.155 | 138.7401
6 | 1.2789 | 0.00911 | -0.1545 | 140.3842
6.5 | 1.3354 | 0.00938 | -0.1539 | 142.3667
7 | 1.3915 | 0.00971 | -0.1533 | 143.3059
7.5 | 1.447 | 0.01008 | -0.1525 | 143.5516
8 | 1.5023 | 0.01043 | -0.1517 | 144.0364
8.5 | 1.5574 | 0.01076 | -0.1508 | 144.7398
9 | 1.6122 | 0.01111 | -0.1498 | 145.1125
9.5 | 1.6663 | 0.0115 | -0.1487 | 144.8957
10 | 1.72 | 0.01192 | -0.1475 | 144.2953
10.5 | 1.7729 | 0.01239 | -0.1462 | 143.0912
11 | 1.8252 | 0.01289 | -0.1447 | 141.5981
11.5 | 1.8768 | 0.01341 | -0.143 | 139.9553
12 | 1.9278 | 0.01393 | -0.1413 | 138.392
12.5 | 1.978 | 0.01449 | -0.1393 | 136.5079
13 | 2.0276 | 0.01502 | -0.1373 | 134.9933
13.5 | 2.0764 | 0.01557 | -0.1351 | 133.359
14 | 2.124 | 0.01613 | -0.1327 | 131.6801
14.5 | 2.1701 | 0.01673 | -0.1299 | 129.7131
15 | 2.2148 | 0.01733 | -0.127 | 127.8015
15.5 | 2.2573 | 0.018 | -0.1236 | 125.4056
16 | 2.2976 | 0.01871 | -0.1198 | 122.8006
16.5 | 2.3351 | 0.01948 | -0.1155 | 119.8717
17 | 2.3704 | 0.02031 | -0.1108 | 116.711
17.5 | 2.4018 | 0.02125 | -0.1056 | 113.0259
18 | 2.4233 | 0.02233 | -0.0985 | 108.5222
18.5 | 2.4409 | 0.02366 | -0.091 | 103.1657
19 | 2.4593 | 0.02515 | -0.0842 | 97.7853
19.5 | 2.4734 | 0.02693 | -0.077 | 91.8455
20 | 2.4865 | 0.0289 | -0.0701 | 86.0381

## 141. Re 18M Mach 0.25 (1)
BIGFOIL.COM POLAR EXPORT
dsma523b
DSMA-523B |  |  |  | Cl Max: | 1.362 | at alpha= | 9 | deg
JavaFoil+Calcfoil stall+Eppler ext transition |  |  |  | L/D Max: | 79.23 | at alpha= | 6.5 | deg
Re: | 18000000 |  |  | Cd Min: | 0.01522 | at alpha= | 2.5 | deg
Mach: | 0.25 |  |  | Cl=0 at alpha= | -5.2213 | deg
|  |  |  | @ Cl=0.1, Cd= | 0.01594
|  |  |  | @ Cl=0.4, Cd= | 0.016005
|  |  |  | @ Cl=0.6, Cd= | 0.015577
alpha (deg) | Cl | Cd | Cm | Cl/Cd
-20 | -0.571 | 0.16693 | -0.072 | -3.418
-19.5 | -0.601 | 0.15978 | -0.073 | -3.763
-19 | -0.629 | 0.14988 | -0.074 | -4.195
-18.5 | -0.663 | 0.12652 | -0.087 | -5.237
-18 | -0.687 | 0.11555 | -0.091 | -5.949
-17.5 | -0.709 | 0.10526 | -0.095 | -6.734
-17 | -0.726 | 0.09571 | -0.099 | -7.589
-16.5 | -0.753 | 0.07527 | -0.108 | -10.004
-16 | -0.778 | 0.05744 | -0.116 | -13.541
-15.5 | -0.81 | 0.03796 | -0.126 | -21.336
-15 | -0.81 | 0.03386 | -0.128 | -23.931
-14.5 | -0.803 | 0.03129 | -0.129 | -25.658
-14 | -0.79 | 0.0292 | -0.131 | -27.056
-13.5 | -0.772 | 0.02744 | -0.132 | -28.139
-13 | -0.75 | 0.02585 | -0.134 | -29.001
-12.5 | -0.723 | 0.02438 | -0.135 | -29.643
-12 | -0.691 | 0.0232 | -0.136 | -29.798
-11.5 | -0.656 | 0.02219 | -0.137 | -29.555
-11 | -0.617 | 0.02121 | -0.138 | -29.091
-10.5 | -0.574 | 0.0205 | -0.139 | -28.025
-10 | -0.529 | 0.01967 | -0.14 | -26.903
-9.5 | -0.482 | 0.01878 | -0.142 | -25.649
-9 | -0.431 | 0.01818 | -0.143 | -23.724
-8.5 | -0.379 | 0.01764 | -0.144 | -21.471
-8 | -0.324 | 0.01717 | -0.145 | -18.894
-7.5 | -0.269 | 0.01668 | -0.146 | -16.107
-7 | -0.211 | 0.01627 | -0.146 | -12.999
-6.5 | -0.153 | 0.01586 | -0.147 | -9.661
-6 | -0.094 | 0.01553 | -0.148 | -6.059
-5.5 | -0.034 | 0.01601 | -0.149 | -2.13
-5 | 0.027 | 0.01605 | -0.15 | 1.654
-4.5 | 0.088 | 0.01595 | -0.151 | 5.503
-4 | 0.15 | 0.0159 | -0.153 | 9.431
-3.5 | 0.212 | 0.01589 | -0.153 | 13.363
-3 | 0.274 | 0.01586 | -0.154 | 17.295
-2.5 | 0.336 | 0.01602 | -0.154 | 20.98
-2 | 0.398 | 0.01602 | -0.155 | 24.841
-1.5 | 0.46 | 0.01554 | -0.155 | 29.59
-1 | 0.519 | 0.01557 | -0.155 | 33.359
-0.5 | 0.58 | 0.0156 | -0.156 | 37.179
0 | 0.648 | 0.01552 | -0.156 | 41.772
0.5 | 0.708 | 0.01557 | -0.157 | 45.485
1 | 0.768 | 0.01564 | -0.157 | 49.07
1.5 | 0.826 | 0.01531 | -0.159 | 53.941
2 | 0.883 | 0.01534 | -0.159 | 57.567
2.5 | 0.939 | 0.01522 | -0.159 | 61.699
3 | 0.992 | 0.01537 | -0.159 | 64.576
3.5 | 1.043 | 0.0155 | -0.16 | 67.339
4 | 1.092 | 0.01566 | -0.16 | 69.757
4.5 | 1.138 | 0.0156 | -0.16 | 72.965
5 | 1.181 | 0.01573 | -0.16 | 75.048
5.5 | 1.22 | 0.0161 | -0.16 | 75.765
6 | 1.255 | 0.01604 | -0.16 | 78.207
6.5 | 1.285 | 0.01622 | -0.16 | 79.23
7 | 1.311 | 0.01679 | -0.16 | 78.093
7.5 | 1.332 | 0.01702 | -0.16 | 78.277
8 | 1.348 | 0.01755 | -0.16 | 76.793
8.5 | 1.358 | 0.01766 | -0.16 | 76.883
9 | 1.362 | 0.01796 | -0.16 | 75.856
9.5 | 1.36 | 0.01828 | -0.16 | 74.404
10 | 1.352 | 0.01851 | -0.16 | 73.05
10.5 | 1.327 | 0.02506 | -0.158 | 52.977
11 | 1.307 | 0.02661 | -0.158 | 49.111
11.5 | 1.136 | 0.05031 | -0.132 | 22.588
12 | 1.081 | 0.06178 | -0.124 | 17.494
12.5 | 1.023 | 0.07602 | -0.113 | 13.459
13 | 0.98 | 0.08338 | -0.109 | 11.756
13.5 | 0.933 | 0.09235 | -0.104 | 10.102
14 | 0.886 | 0.09964 | -0.1 | 8.891

## 142. Re 18M Mach 0.25 (2)
BIGFOIL.COM POLAR EXPORT
dsma523b
DSMA-523B |  |  |  | Cl Max: | 2.4225 | at alpha= | 18 | deg
XFOIL ncrit=9 |  |  |  | L/D Max: | 143.403 | at alpha= | 8 | deg
Re: | 18000000 |  |  | Cd Min: | 0.06218 | at alpha= | 20 | deg
Mach: | 0.25 |  |  | Cl=0 at alpha= | -4.5883 | deg
|  |  |  | @ Cl=0.1, Cd= | 0.00708
|  |  |  | @ Cl=0.4, Cd= | 0.0077069
|  |  |  | @ Cl=0.6, Cd= | 0.0079643
alpha (deg) | Cl | Cd | Cm | Cl/Cd
-18 | -1.6506 | 0.02619 | -0.111 | -63.0241
-17.5 | -1.6208 | 0.02373 | -0.1099 | -68.3017
-17 | -1.5885 | 0.0215 | -0.1086 | -73.8837
-16.5 | -1.5572 | 0.01947 | -0.1067 | -79.9795
-16 | -1.5137 | 0.01777 | -0.1062 | -85.1829
-15.5 | -1.4583 | 0.01624 | -0.1073 | -89.7968
-15 | -1.3973 | 0.01494 | -0.1089 | -93.5274
-14.5 | -1.3326 | 0.0138 | -0.1109 | -96.5652
-14 | -1.2648 | 0.01268 | -0.1135 | -99.7476
-13.5 | -1.1943 | 0.01168 | -0.1165 | -102.2517
-13 | -1.1219 | 0.0108 | -0.1197 | -103.8796
-12.5 | -1.0505 | 0.01007 | -0.1223 | -104.3198
-12 | -0.9808 | 0.00949 | -0.1244 | -103.3509
-11.5 | -0.9112 | 0.00896 | -0.1265 | -101.6964
-11 | -0.842 | 0.00851 | -0.1284 | -98.9424
-10.5 | -0.7733 | 0.00812 | -0.1303 | -95.234
-10 | -0.7048 | 0.00777 | -0.1321 | -90.7079
-9.5 | -0.636 | 0.00739 | -0.1341 | -86.0622
-9 | -0.5674 | 0.00704 | -0.1361 | -80.5966
-8.5 | -0.4997 | 0.00676 | -0.1379 | -73.9201
-8 | -0.4316 | 0.00646 | -0.1398 | -66.8111
-7.5 | -0.3644 | 0.00621 | -0.1416 | -58.6795
-7 | -0.2977 | 0.006 | -0.1432 | -49.6167
-6.5 | -0.2319 | 0.00584 | -0.1447 | -39.7089
-6 | -0.1654 | 0.00564 | -0.1463 | -29.3262
-5.5 | -0.099 | 0.00544 | -0.148 | -18.1985
-5 | -0.0494 | 0.0064 | -0.146 | -7.7188
-4.5 | 0.0106 | 0.00681 | -0.1463 | 1.5565
-4 | 0.0726 | 0.00701 | -0.1469 | 10.3566
-3.5 | 0.1352 | 0.00717 | -0.1477 | 18.8563
-3 | 0.1977 | 0.00732 | -0.1485 | 27.0082
-2.5 | 0.2597 | 0.00751 | -0.1491 | 34.5806
-2 | 0.3223 | 0.00762 | -0.1498 | 42.2966
-1 | 0.4475 | 0.00776 | -0.1511 | 57.6675
-0.5 | 0.51 | 0.00783 | -0.1516 | 65.1341
0 | 0.5724 | 0.00792 | -0.1521 | 72.2727
0.5 | 0.6347 | 0.00802 | -0.1526 | 79.1397
1 | 0.697 | 0.00812 | -0.1529 | 85.8374
1.5 | 0.7617 | 0.00814 | -0.1539 | 93.5749
2 | 0.8299 | 0.008 | -0.1557 | 103.7375
2.5 | 0.899 | 0.00781 | -0.1578 | 115.1088
3 | 0.965 | 0.00773 | -0.159 | 124.8383
3.5 | 1.0259 | 0.00795 | -0.1586 | 129.044
4 | 1.0863 | 0.00823 | -0.158 | 131.9927
4.5 | 1.147 | 0.00847 | -0.1575 | 135.4191
5 | 1.2073 | 0.00879 | -0.1567 | 137.3493
5.5 | 1.2676 | 0.00909 | -0.1558 | 139.4499
6 | 1.3279 | 0.0094 | -0.1548 | 141.266
6.5 | 1.3877 | 0.0098 | -0.1537 | 141.602
7 | 1.4476 | 0.01018 | -0.1524 | 142.2004
7.5 | 1.5076 | 0.01054 | -0.151 | 143.0361
8 | 1.5674 | 0.01093 | -0.1494 | 143.4035
8.5 | 1.6269 | 0.01137 | -0.1476 | 143.0871
9 | 1.6859 | 0.01186 | -0.1456 | 142.1501
9.5 | 1.7446 | 0.0124 | -0.1434 | 140.6935
10 | 1.803 | 0.01295 | -0.141 | 139.2278
10.5 | 1.8609 | 0.01356 | -0.1384 | 137.2345
11 | 1.9181 | 0.01423 | -0.1354 | 134.7927
11.5 | 1.9749 | 0.01491 | -0.1323 | 132.4547
12 | 2.0312 | 0.01559 | -0.1289 | 130.2886
12.5 | 2.0865 | 0.01632 | -0.1251 | 127.8493
13 | 2.14 | 0.01713 | -0.1209 | 124.927
13.5 | 2.1916 | 0.018 | -0.1162 | 121.7556
14 | 2.2402 | 0.01897 | -0.1109 | 118.0917
14.5 | 2.2848 | 0.02008 | -0.1048 | 113.7849
15 | 2.3252 | 0.0213 | -0.098 | 109.1643
15.5 | 2.3601 | 0.02271 | -0.0903 | 103.9234
16 | 2.3819 | 0.02434 | -0.0807 | 97.8595
16.5 | 2.3965 | 0.02636 | -0.0704 | 90.9143
17 | 2.4118 | 0.02861 | -0.061 | 84.2992
17.5 | 2.4208 | 0.03139 | -0.0515 | 77.1201
18 | 2.4225 | 0.03486 | -0.0422 | 69.4923
18.5 | 2.4167 | 0.03921 | -0.034 | 61.6348
19 | 2.4073 | 0.04441 | -0.0273 | 54.2063
19.5 | 2.3823 | 0.05182 | -0.0229 | 45.9726
20 | 2.3454 | 0.06218 | -0.023 | 37.7195

## 143. Re 18M Mach 0.50 (1)
BIGFOIL.COM POLAR EXPORT
dsma523b
DSMA-523B |  |  |  | Cl Max: | 1.375 | at alpha= | 20 | deg
JavaFoil+Calcfoil stall+Eppler ext transition |  |  |  | L/D Max: | 68.704 | at alpha= | 3.5 | deg
Re: | 18000000 |  |  | Cd Min: | 0.01531 | at alpha= | 1.5 | deg
Mach: | 0.5 |  |  | Cl=0 at alpha= | -5.2197 | deg
|  |  |  | @ Cl=0.1, Cd= | 0.016978
|  |  |  | @ Cl=0.4, Cd= | 0.016685
|  |  |  | @ Cl=0.6, Cd= | 0.016486
alpha (deg) | Cl | Cd | Cm | Cl/Cd
-20 | -0.819 | 0.18369 | -0.081 | -4.46
-19.5 | -0.792 | 0.17794 | -0.082 | -4.452
-19 | -0.765 | 0.17859 | -0.082 | -4.284
-18.5 | -0.738 | 0.18332 | -0.082 | -4.024
-18 | -0.711 | 0.16377 | -0.083 | -4.339
-17.5 | -0.683 | 0.15918 | -0.084 | -4.293
-17 | -0.656 | 0.15701 | -0.084 | -4.178
-16.5 | -0.629 | 0.14679 | -0.085 | -4.283
-16 | -0.601 | 0.131 | -0.085 | -4.589
-15.5 | -0.573 | 0.12163 | -0.085 | -4.714
-15 | -0.546 | 0.11265 | -0.086 | -4.847
-14.5 | -0.519 | 0.10501 | -0.087 | -4.938
-14 | -0.491 | 0.10341 | -0.086 | -4.744
-13.5 | -0.463 | 0.09654 | -0.088 | -4.798
-13 | -0.436 | 0.08931 | -0.09 | -4.88
-12.5 | -0.408 | 0.08277 | -0.091 | -4.933
-12 | -0.38 | 0.08213 | -0.091 | -4.626
-11.5 | -0.353 | 0.07554 | -0.093 | -4.667
-11 | -0.325 | 0.07305 | -0.093 | -4.444
-10.5 | -0.296 | 0.07186 | -0.092 | -4.123
-10 | -0.419 | 0.02509 | -0.153 | -16.68
-9.5 | -0.455 | 0.02339 | -0.154 | -19.438
-9 | -0.434 | 0.02168 | -0.155 | -20
-8.5 | -0.394 | 0.02032 | -0.158 | -19.375
-8 | -0.345 | 0.0191 | -0.159 | -18.039
-7.5 | -0.289 | 0.01845 | -0.16 | -15.665
-7 | -0.229 | 0.01784 | -0.161 | -12.861
-6.5 | -0.167 | 0.01727 | -0.162 | -9.677
-6 | -0.103 | 0.01679 | -0.163 | -6.133
-5.5 | -0.037 | 0.01633 | -0.164 | -2.289
-5 | 0.029 | 0.01683 | -0.165 | 1.73
-4.5 | 0.096 | 0.01699 | -0.166 | 5.668
-4 | 0.164 | 0.01678 | -0.167 | 9.768
-3.5 | 0.233 | 0.01663 | -0.168 | 14
-3 | 0.301 | 0.01685 | -0.168 | 17.854
-2.5 | 0.369 | 0.01673 | -0.169 | 22.078
-2 | 0.438 | 0.01663 | -0.17 | 26.334
-1.5 | 0.507 | 0.01657 | -0.171 | 30.598
-1 | 0.573 | 0.01651 | -0.171 | 34.668
-0.5 | 0.64 | 0.01645 | -0.172 | 38.938
0 | 0.722 | 0.01618 | -0.174 | 44.64
0.5 | 0.788 | 0.01622 | -0.175 | 48.554
1 | 0.851 | 0.01626 | -0.175 | 52.365
1.5 | 0.913 | 0.01531 | -0.176 | 59.626
2 | 0.971 | 0.01543 | -0.178 | 62.937
2.5 | 1.024 | 0.0156 | -0.178 | 65.647
3 | 1.069 | 0.01586 | -0.178 | 67.432
3.5 | 1.104 | 0.01606 | -0.178 | 68.704
4 | 1.121 | 0.01646 | -0.178 | 68.1
4.5 | 1.107 | 0.0168 | -0.179 | 65.879
5 | 1.006 | 0.01685 | -0.179 | 59.669
5.5 | 0.601 | 0.05073 | -0.107 | 11.843
6 | 0.631 | 0.05103 | -0.111 | 12.364
6.5 | 0.655 | 0.05469 | -0.106 | 11.984
7 | 0.831 | 0.02417 | -0.177 | 34.404
7.5 | 0.714 | 0.05737 | -0.112 | 12.454
8 | 0.735 | 0.06522 | -0.101 | 11.265
8.5 | 0.76 | 0.07231 | -0.098 | 10.514
9 | 0.964 | 0.02456 | -0.177 | 39.247
9.5 | 0.851 | 0.05685 | -0.133 | 14.964
10 | 0.845 | 0.07884 | -0.104 | 10.715
10.5 | 0.87 | 0.08698 | -0.101 | 9.997
11 | 0.896 | 0.09406 | -0.101 | 9.531
11.5 | 0.923 | 0.11109 | -0.1 | 8.304
12 | 0.949 | 0.1156 | -0.1 | 8.211
12.5 | 0.976 | 0.11922 | -0.101 | 8.186
13 | 1.003 | 0.12254 | -0.102 | 8.187
13.5 | 1.031 | 0.1259 | -0.103 | 8.189
14 | 1.058 | 0.13857 | -0.104 | 7.635
14.5 | 1.085 | 0.13963 | -0.105 | 7.774
15 | 1.112 | 0.14471 | -0.106 | 7.684
15.5 | 1.138 | 0.16705 | -0.105 | 6.809
16 | 1.164 | 0.1669 | -0.105 | 6.972
16.5 | 1.19 | 0.17814 | -0.105 | 6.679
17 | 1.217 | 0.18224 | -0.106 | 6.677
17.5 | 1.244 | 0.1894 | -0.107 | 6.57
18 | 1.272 | 0.19355 | -0.108 | 6.57
18.5 | 1.298 | 0.1961 | -0.109 | 6.62
19 | 1.326 | 0.20125 | -0.11 | 6.587
19.5 | 1.351 | 0.21911 | -0.109 | 6.165
20 | 1.375 | 0.23054 | -0.108 | 5.964

## 144. Re 18M Mach 0.50 (2)
BIGFOIL.COM POLAR EXPORT
dsma523b
DSMA-523B |  |  |  | Cl Max: | 1.5265 | at alpha= | 6 | deg
XFOIL ncrit=9 |  |  |  | L/D Max: | 139.277 | at alpha= | 4.5 | deg
Re: | 18000000 |  |  | Cd Min: | 0.12734 | at alpha= | 11 | deg
Mach: | 0.5 |  |  | Cl=0 at alpha= | -4.3394 | deg
|  |  |  | @ Cl=0.1, Cd= | 0.0073162
|  |  |  | @ Cl=0.4, Cd= | 0.0078958
|  |  |  | @ Cl=0.6, Cd= | 0.0081529
alpha (deg) | Cl | Cd | Cm | Cl/Cd
-15 | -0.7254 | 0.12152 | -0.0731 | -5.9694
-14.5 | -0.7404 | 0.11018 | -0.08 | -6.7199
-14 | -0.7583 | 0.09893 | -0.0869 | -7.665
-13.5 | -0.7782 | 0.0878 | -0.0937 | -8.8633
-13 | -0.7985 | 0.07681 | -0.1002 | -10.3958
-12.5 | -0.8155 | 0.06557 | -0.1071 | -12.4371
-12 | -0.8312 | 0.05379 | -0.1159 | -15.4527
-11.5 | -0.8527 | 0.04261 | -0.1247 | -20.0117
-11 | -0.8812 | 0.03318 | -0.13 | -26.5582
-10.5 | -0.9126 | 0.02517 | -0.1317 | -36.2574
-10 | -0.9327 | 0.01815 | -0.1316 | -51.3884
-9.5 | -0.8768 | 0.01145 | -0.1399 | -76.5764
-9 | -0.7718 | 0.00929 | -0.1454 | -83.0786
-8.5 | -0.6726 | 0.00834 | -0.1486 | -80.6475
-8 | -0.5782 | 0.00768 | -0.1512 | -75.2865
-7.5 | -0.489 | 0.00719 | -0.1531 | -68.0111
-7 | -0.4023 | 0.00679 | -0.155 | -59.2489
-6.5 | -0.3177 | 0.00645 | -0.157 | -49.2558
-6 | -0.2351 | 0.00616 | -0.1589 | -38.1656
-5.5 | -0.1541 | 0.00591 | -0.1607 | -26.0745
-5 | -0.0734 | 0.00565 | -0.1627 | -12.9912
-4.5 | -0.0228 | 0.00682 | -0.1585 | -3.3431
-4 | 0.0482 | 0.00721 | -0.1589 | 6.6852
-3.5 | 0.1214 | 0.00736 | -0.1597 | 16.4946
-3 | 0.1943 | 0.00757 | -0.1605 | 25.6671
-2.5 | 0.2669 | 0.00776 | -0.1613 | 34.3943
-2 | 0.3401 | 0.00783 | -0.1621 | 43.4355
-1.5 | 0.4129 | 0.00791 | -0.1628 | 52.1997
-1 | 0.4857 | 0.00799 | -0.1634 | 60.7885
-0.5 | 0.5584 | 0.00809 | -0.1639 | 69.0235
0 | 0.6312 | 0.0082 | -0.1642 | 76.9756
0.5 | 0.7043 | 0.00831 | -0.1643 | 84.7533
1 | 0.7775 | 0.00846 | -0.1642 | 91.9031
1.5 | 0.8532 | 0.00856 | -0.1643 | 99.6729
2 | 0.9356 | 0.0085 | -0.1658 | 110.0706
2.5 | 1.026 | 0.00817 | -0.1688 | 125.5814
3 | 1.1026 | 0.00837 | -0.1677 | 131.7324
3.5 | 1.1773 | 0.00872 | -0.1655 | 135.0115
4 | 1.2528 | 0.00911 | -0.1628 | 137.5192
4.5 | 1.3301 | 0.00955 | -0.1596 | 139.2775
5 | 1.408 | 0.01016 | -0.1557 | 138.5827
5.5 | 1.4832 | 0.01157 | -0.1502 | 128.1936
6 | 1.5265 | 0.01705 | -0.1409 | 89.5308
6.5 | 1.5209 | 0.02613 | -0.1277 | 58.2051
7 | 1.488 | 0.03582 | -0.1132 | 41.541
7.5 | 1.4445 | 0.04399 | -0.0987 | 32.837
8 | 1.3937 | 0.05085 | -0.0847 | 27.4081
8.5 | 1.3468 | 0.05954 | -0.0769 | 22.6201
9 | 1.3078 | 0.07046 | -0.0773 | 18.5609
9.5 | 1.2898 | 0.08647 | -0.0907 | 14.9162
10 | 1.2746 | 0.10129 | -0.1017 | 12.5837
10.5 | 1.2553 | 0.11446 | -0.1093 | 10.9672
11 | 1.2379 | 0.12734 | -0.1168 | 9.7212

## 145. Re 20M Mach 0.00 (1)
BIGFOIL.COM POLAR EXPORT
dsma523b
DSMA-523B |  |  |  | Cl Max: | 1.484 | at alpha= | 12 | deg
JavaFoil+Calcfoil stall+Eppler ext transition |  |  |  | L/D Max: | 83.168 | at alpha= | 10 | deg
Re: | 20000000 |  |  | Cd Min: | 0.01518 | at alpha= | 3 | deg
Mach: | 0 |  |  | Cl=0 at alpha= | -5.2203 | deg
|  |  |  | @ Cl=0.1, Cd= | 0.015707
|  |  |  | @ Cl=0.4, Cd= | 0.015389
|  |  |  | @ Cl=0.6, Cd= | 0.01543
alpha (deg) | Cl | Cd | Cm | Cl/Cd
-20 | -0.876 | 0.1353 | -0.084 | -6.473
-19.5 | -0.88 | 0.12561 | -0.087 | -7.004
-19 | -0.955 | 0.05585 | -0.112 | -17.106
-18.5 | -0.967 | 0.04538 | -0.116 | -21.317
-18 | -0.966 | 0.04122 | -0.118 | -23.437
-17.5 | -0.96 | 0.03841 | -0.119 | -24.995
-17 | -0.952 | 0.03559 | -0.121 | -26.746
-16.5 | -0.94 | 0.03358 | -0.122 | -27.976
-16 | -0.924 | 0.03188 | -0.123 | -28.979
-15.5 | -0.906 | 0.03027 | -0.124 | -29.915
-15 | -0.885 | 0.02863 | -0.126 | -30.903
-14.5 | -0.861 | 0.02733 | -0.127 | -31.492
-14 | -0.834 | 0.02598 | -0.128 | -32.091
-13.5 | -0.804 | 0.02471 | -0.129 | -32.551
-13 | -0.772 | 0.02364 | -0.13 | -32.643
-12.5 | -0.737 | 0.02247 | -0.132 | -32.79
-12 | -0.699 | 0.02154 | -0.133 | -32.448
-11.5 | -0.658 | 0.0207 | -0.134 | -31.802
-11 | -0.615 | 0.02007 | -0.135 | -30.654
-10.5 | -0.571 | 0.01907 | -0.136 | -29.928
-10 | -0.524 | 0.01848 | -0.137 | -28.336
-9.5 | -0.474 | 0.01791 | -0.138 | -26.49
-9 | -0.424 | 0.01739 | -0.139 | -24.362
-8.5 | -0.371 | 0.01693 | -0.14 | -21.938
-8 | -0.318 | 0.01651 | -0.141 | -19.241
-7.5 | -0.263 | 0.01608 | -0.142 | -16.34
-7 | -0.207 | 0.01572 | -0.143 | -13.141
-6.5 | -0.15 | 0.01537 | -0.144 | -9.737
-6 | -0.092 | 0.01588 | -0.145 | -5.789
-5.5 | -0.033 | 0.01587 | -0.146 | -2.107
-5 | 0.026 | 0.01574 | -0.147 | 1.649
-4.5 | 0.086 | 0.01569 | -0.148 | 5.454
-4 | 0.145 | 0.01576 | -0.148 | 9.226
-3.5 | 0.206 | 0.01573 | -0.149 | 13.082
-3 | 0.266 | 0.01534 | -0.149 | 17.329
-2.5 | 0.326 | 0.01536 | -0.149 | 21.21
-2 | 0.386 | 0.01538 | -0.15 | 25.07
-1.5 | 0.446 | 0.01542 | -0.15 | 28.899
-1 | 0.504 | 0.01544 | -0.151 | 32.605
-0.5 | 0.563 | 0.01547 | -0.151 | 36.369
0 | 0.628 | 0.0154 | -0.151 | 40.794
0.5 | 0.687 | 0.01545 | -0.152 | 44.437
1 | 0.744 | 0.01552 | -0.152 | 47.983
1.5 | 0.802 | 0.01533 | -0.154 | 52.269
2 | 0.858 | 0.01526 | -0.154 | 56.19
2.5 | 0.913 | 0.01528 | -0.154 | 59.708
3 | 0.966 | 0.01518 | -0.154 | 63.631
3.5 | 1.017 | 0.0153 | -0.155 | 66.507
4 | 1.067 | 0.01526 | -0.155 | 69.909
4.5 | 1.115 | 0.01538 | -0.155 | 72.49
5 | 1.16 | 0.01572 | -0.155 | 73.809
5.5 | 1.204 | 0.01565 | -0.155 | 76.925
6 | 1.244 | 0.01576 | -0.155 | 78.914
6.5 | 1.282 | 0.01614 | -0.155 | 79.415
7 | 1.317 | 0.01642 | -0.155 | 80.189
7.5 | 1.348 | 0.01657 | -0.155 | 81.357
8 | 1.377 | 0.017 | -0.155 | 81.006
8.5 | 1.402 | 0.01721 | -0.155 | 81.458
9 | 1.424 | 0.01741 | -0.155 | 81.773
9.5 | 1.442 | 0.01765 | -0.155 | 81.726
10 | 1.458 | 0.01752 | -0.155 | 83.168
10.5 | 1.469 | 0.0178 | -0.154 | 82.542
11 | 1.477 | 0.01807 | -0.154 | 81.75
11.5 | 1.482 | 0.01828 | -0.154 | 81.115
12 | 1.484 | 0.01889 | -0.154 | 78.577
12.5 | 1.471 | 0.02527 | -0.152 | 58.217
13 | 1.467 | 0.02611 | -0.152 | 56.174
13.5 | 1.46 | 0.0271 | -0.152 | 53.849
14 | 1.45 | 0.02812 | -0.151 | 51.555
14.5 | 1.423 | 0.03006 | -0.149 | 47.355
15 | 1.311 | 0.04731 | -0.135 | 27.706
15.5 | 1.179 | 0.1019 | -0.104 | 11.567
16 | 1.159 | 0.10968 | -0.101 | 10.568
16.5 | 1.14 | 0.11688 | -0.099 | 9.752
17 | 1.119 | 0.12464 | -0.096 | 8.981

## 146. Re 20M Mach 0.00 (2)
BIGFOIL.COM POLAR EXPORT
dsma523b
DSMA-523B |  |  |  | Cl Max: | 2.4916 | at alpha= | 20 | deg
XFOIL ncrit=9 |  |  |  | L/D Max: | 148.023 | at alpha= | 9.5 | deg
Re: | 20000000 |  |  | Cd Min: | 0.02599 | at alpha= | 20 | deg
Mach: | 0 |  |  | Cl=0 at alpha= | -4.6563 | deg
|  |  |  | @ Cl=0.1, Cd= | 0.0069759
|  |  |  | @ Cl=0.4, Cd= | 0.0075593
|  |  |  | @ Cl=0.6, Cd= | 0.0078248
alpha (deg) | Cl | Cd | Cm | Cl/Cd
-20 | -1.7519 | 0.02299 | -0.0892 | -76.2027
-19.5 | -1.7216 | 0.02131 | -0.089 | -80.7884
-19 | -1.6907 | 0.01974 | -0.0886 | -85.6484
-18.5 | -1.6607 | 0.01826 | -0.0878 | -90.9474
-18 | -1.616 | 0.01697 | -0.0894 | -95.2269
-17.5 | -1.5661 | 0.01589 | -0.0914 | -98.5588
-17 | -1.5128 | 0.01491 | -0.0938 | -101.4621
-16.5 | -1.4569 | 0.01399 | -0.0964 | -104.1387
-16 | -1.3985 | 0.01315 | -0.0993 | -106.3498
-15.5 | -1.3381 | 0.01235 | -0.1025 | -108.3482
-15 | -1.2753 | 0.01157 | -0.1061 | -110.2247
-14.5 | -1.213 | 0.0109 | -0.1091 | -111.2844
-14 | -1.1518 | 0.01033 | -0.1116 | -111.5005
-13.5 | -1.0903 | 0.00984 | -0.1139 | -110.8028
-13 | -1.0282 | 0.00934 | -0.1163 | -110.0857
-12.5 | -0.9657 | 0.00888 | -0.1187 | -108.75
-12 | -0.9034 | 0.0085 | -0.1208 | -106.2824
-11.5 | -0.841 | 0.00817 | -0.1229 | -102.9376
-11 | -0.7785 | 0.00785 | -0.1249 | -99.172
-10.5 | -0.7157 | 0.00754 | -0.1269 | -94.9204
-10 | -0.6524 | 0.00722 | -0.129 | -90.3601
-9.5 | -0.5892 | 0.00693 | -0.131 | -85.0216
-9 | -0.5264 | 0.00668 | -0.1328 | -78.8024
-8.5 | -0.463 | 0.00641 | -0.1348 | -72.2309
-8 | -0.3999 | 0.00618 | -0.1366 | -64.7087
-7.5 | -0.3373 | 0.00599 | -0.1382 | -56.3105
-7 | -0.2747 | 0.00581 | -0.1398 | -47.2806
-6.5 | -0.2122 | 0.00564 | -0.1413 | -37.6241
-6 | -0.1494 | 0.00546 | -0.1429 | -27.3626
-5.5 | -0.0978 | 0.00612 | -0.1419 | -15.9804
-5 | -0.0398 | 0.00645 | -0.1425 | -6.1705
-4.5 | 0.0181 | 0.0068 | -0.1429 | 2.6618
-4 | 0.0781 | 0.00691 | -0.1437 | 11.3025
-3.5 | 0.1379 | 0.00709 | -0.1445 | 19.4499
-2.5 | 0.2576 | 0.00739 | -0.1458 | 34.8579
-2 | 0.3176 | 0.00747 | -0.1465 | 42.5167
-1 | 0.4375 | 0.0076 | -0.1478 | 57.5658
-0.5 | 0.4974 | 0.00768 | -0.1484 | 64.7656
0 | 0.5571 | 0.00776 | -0.1489 | 71.7912
0.5 | 0.6167 | 0.00785 | -0.1494 | 78.5605
1 | 0.6763 | 0.00793 | -0.1498 | 85.2837
1.5 | 0.7376 | 0.00795 | -0.1508 | 92.7799
2 | 0.8014 | 0.00784 | -0.1524 | 102.2194
3 | 0.9302 | 0.0075 | -0.1561 | 124.0267
3.5 | 0.9882 | 0.00766 | -0.1561 | 129.0078
4 | 1.0453 | 0.00791 | -0.1559 | 132.1492
4.5 | 1.1024 | 0.00813 | -0.1557 | 135.5966
5 | 1.1593 | 0.00835 | -0.1555 | 138.8383
5.5 | 1.2157 | 0.00863 | -0.1551 | 140.8691
6 | 1.2718 | 0.00891 | -0.1547 | 142.7385
6.5 | 1.3277 | 0.00918 | -0.1543 | 144.6296
7 | 1.3832 | 0.00949 | -0.1537 | 145.7534
7.5 | 1.4381 | 0.00984 | -0.1531 | 146.1484
8 | 1.4928 | 0.01017 | -0.1524 | 146.7847
8.5 | 1.5473 | 0.01049 | -0.1517 | 147.5024
9 | 1.6014 | 0.01082 | -0.1509 | 148.0037
9.5 | 1.6549 | 0.01118 | -0.1499 | 148.0233
10 | 1.7077 | 0.01158 | -0.1489 | 147.4698
10.5 | 1.7599 | 0.01202 | -0.1478 | 146.4143
11 | 1.8114 | 0.01249 | -0.1465 | 145.028
11.5 | 1.8624 | 0.01297 | -0.1451 | 143.5929
12 | 1.9128 | 0.01345 | -0.1436 | 142.2156
14 | 2.1073 | 0.01541 | -0.1366 | 136.7489
14.5 | 2.1533 | 0.01594 | -0.1343 | 135.0878
15 | 2.1979 | 0.0165 | -0.1318 | 133.2061
15.5 | 2.2406 | 0.0171 | -0.129 | 131.0292
16 | 2.2817 | 0.01772 | -0.1259 | 128.7641
16.5 | 2.3205 | 0.01839 | -0.1224 | 126.1827
17 | 2.3568 | 0.01909 | -0.1184 | 123.4573
17.5 | 2.3908 | 0.01987 | -0.1142 | 120.3221
18 | 2.4214 | 0.02072 | -0.1093 | 116.8629
18.5 | 2.4428 | 0.02173 | -0.1027 | 112.416
19 | 2.4598 | 0.02295 | -0.0956 | 107.1808
19.5 | 2.4771 | 0.02437 | -0.089 | 101.6455
20 | 2.4916 | 0.02599 | -0.0823 | 95.8676

## 147. Re 20M Mach 0.10 (1)
BIGFOIL.COM POLAR EXPORT
dsma523b
DSMA-523B |  |  |  | Cl Max: | 1.463 | at alpha= | 11.5 | deg
JavaFoil+Calcfoil stall+Eppler ext transition |  |  |  | L/D Max: | 82.224 | at alpha= | 10 | deg
Re: | 20000000 |  |  | Cd Min: | 0.0152 | at alpha= | 3 | deg
Mach: | 0.1 |  |  | Cl=0 at alpha= | -5.2167 | deg
|  |  |  | @ Cl=0.1, Cd= | 0.015736
|  |  |  | @ Cl=0.4, Cd= | 0.015396
|  |  |  | @ Cl=0.6, Cd= | 0.015429
alpha (deg) | Cl | Cd | Cm | Cl/Cd
-20 | -0.843 | 0.1403 | -0.083 | -6.01
-19.5 | -0.849 | 0.13156 | -0.085 | -6.452
-19 | -0.904 | 0.07381 | -0.107 | -12.246
-18.5 | -0.933 | 0.05177 | -0.114 | -18.025
-18 | -0.942 | 0.04365 | -0.118 | -21.575
-17.5 | -0.94 | 0.03975 | -0.12 | -23.657
-17 | -0.934 | 0.03698 | -0.121 | -25.267
-16.5 | -0.926 | 0.03431 | -0.123 | -26.986
-16 | -0.913 | 0.03245 | -0.124 | -28.123
-15.5 | -0.896 | 0.03084 | -0.125 | -29.064
-15 | -0.877 | 0.0291 | -0.126 | -30.146
-14.5 | -0.855 | 0.02778 | -0.127 | -30.769
-14 | -0.83 | 0.02635 | -0.129 | -31.482
-13.5 | -0.801 | 0.025 | -0.13 | -32.057
-13 | -0.77 | 0.02388 | -0.131 | -32.235
-12.5 | -0.736 | 0.0227 | -0.132 | -32.412
-12 | -0.699 | 0.02173 | -0.133 | -32.15
-11.5 | -0.659 | 0.02088 | -0.134 | -31.545
-11 | -0.616 | 0.02023 | -0.135 | -30.44
-10.5 | -0.572 | 0.01919 | -0.137 | -29.798
-10 | -0.525 | 0.0186 | -0.138 | -28.205
-9.5 | -0.476 | 0.01799 | -0.139 | -26.442
-9 | -0.425 | 0.01749 | -0.14 | -24.293
-8.5 | -0.373 | 0.01702 | -0.141 | -21.891
-8 | -0.319 | 0.01658 | -0.142 | -19.225
-7.5 | -0.264 | 0.01615 | -0.142 | -16.328
-7 | -0.207 | 0.01578 | -0.143 | -13.14
-6.5 | -0.15 | 0.01542 | -0.144 | -9.744
-6 | -0.092 | 0.01593 | -0.145 | -5.79
-5.5 | -0.034 | 0.01587 | -0.147 | -2.117
-5 | 0.026 | 0.01574 | -0.148 | 1.656
-4.5 | 0.086 | 0.01572 | -0.148 | 5.47
-4 | 0.146 | 0.01579 | -0.149 | 9.251
-3.5 | 0.207 | 0.01574 | -0.149 | 13.144
-3 | 0.267 | 0.01537 | -0.15 | 17.379
-2.5 | 0.327 | 0.01536 | -0.15 | 21.313
-2 | 0.388 | 0.01539 | -0.151 | 25.19
-1.5 | 0.448 | 0.01542 | -0.151 | 29.045
-1 | 0.506 | 0.01544 | -0.151 | 32.763
-0.5 | 0.565 | 0.01545 | -0.152 | 36.602
0 | 0.631 | 0.01541 | -0.152 | 40.966
0.5 | 0.69 | 0.01546 | -0.152 | 44.62
1 | 0.748 | 0.01552 | -0.153 | 48.183
1.5 | 0.805 | 0.01532 | -0.154 | 52.558
2 | 0.862 | 0.01526 | -0.155 | 56.473
2.5 | 0.917 | 0.01528 | -0.155 | 59.977
3 | 0.97 | 0.0152 | -0.155 | 63.813
3.5 | 1.021 | 0.01533 | -0.155 | 66.651
4 | 1.071 | 0.01527 | -0.155 | 70.142
4.5 | 1.119 | 0.0154 | -0.156 | 72.619
5 | 1.164 | 0.01574 | -0.156 | 73.96
5.5 | 1.207 | 0.01568 | -0.156 | 76.953
6 | 1.246 | 0.01581 | -0.156 | 78.864
6.5 | 1.283 | 0.01618 | -0.156 | 79.308
7 | 1.317 | 0.01646 | -0.156 | 80.044
7.5 | 1.348 | 0.01662 | -0.156 | 81.081
8 | 1.375 | 0.01706 | -0.156 | 80.58
8.5 | 1.398 | 0.01727 | -0.156 | 80.951
9 | 1.418 | 0.0175 | -0.156 | 81.028
9.5 | 1.435 | 0.01773 | -0.155 | 80.915
10 | 1.447 | 0.0176 | -0.155 | 82.224
10.5 | 1.456 | 0.01791 | -0.155 | 81.274
11 | 1.461 | 0.01821 | -0.155 | 80.248
11.5 | 1.463 | 0.01848 | -0.155 | 79.165
12 | 1.461 | 0.019 | -0.155 | 76.929
12.5 | 1.445 | 0.02577 | -0.153 | 56.052
13 | 1.436 | 0.02672 | -0.153 | 53.75
13.5 | 1.425 | 0.02792 | -0.152 | 51.047
14 | 1.397 | 0.02974 | -0.15 | 46.976
14.5 | 1.275 | 0.04885 | -0.135 | 26.095
15 | 1.201 | 0.07194 | -0.122 | 16.694
15.5 | 1.128 | 0.10811 | -0.1 | 10.432
16 | 1.107 | 0.11491 | -0.098 | 9.632
16.5 | 1.085 | 0.12123 | -0.096 | 8.954

## 148. Re 20M Mach 0.10 (2)
BIGFOIL.COM POLAR EXPORT
dsma523b
DSMA-523B |  |  |  | Cl Max: | 2.4971 | at alpha= | 20 | deg
XFOIL ncrit=9 |  |  |  | L/D Max: | 147.704 | at alpha= | 9 | deg
Re: | 20000000 |  |  | Cd Min: | 0.02827 | at alpha= | 20 | deg
Mach: | 0.1 |  |  | Cl=0 at alpha= | -4.6467 | deg
|  |  |  | @ Cl=0.1, Cd= | 0.0069873
|  |  |  | @ Cl=0.4, Cd= | 0.0075677
|  |  |  | @ Cl=0.6, Cd= | 0.0078303
alpha (deg) | Cl | Cd | Cm | Cl/Cd
-20 | -1.7585 | 0.02464 | -0.0932 | -71.3677
-19.5 | -1.7304 | 0.02267 | -0.0928 | -76.33
-19 | -1.7001 | 0.02088 | -0.0924 | -81.4224
-18.5 | -1.6686 | 0.01933 | -0.0916 | -86.3218
-18 | -1.633 | 0.01788 | -0.0914 | -91.3311
-17.5 | -1.585 | 0.01664 | -0.093 | -95.2524
-17 | -1.5325 | 0.01555 | -0.095 | -98.5531
-16.5 | -1.4768 | 0.01455 | -0.0974 | -101.4983
-16 | -1.4185 | 0.01363 | -0.1 | -104.0719
-15.5 | -1.3579 | 0.01277 | -0.1029 | -106.3352
-15 | -1.295 | 0.01197 | -0.1062 | -108.1871
-14.5 | -1.2303 | 0.01119 | -0.1096 | -109.9464
-14 | -1.1672 | 0.01056 | -0.1123 | -110.5303
-13.5 | -1.1045 | 0.01003 | -0.1146 | -110.1196
-13 | -1.0414 | 0.00951 | -0.117 | -109.5058
-12.5 | -0.9779 | 0.00902 | -0.1193 | -108.4146
-12 | -0.9144 | 0.00861 | -0.1215 | -106.2021
-11.5 | -0.851 | 0.00825 | -0.1235 | -103.1515
-11 | -0.7875 | 0.00792 | -0.1255 | -99.4318
-10.5 | -0.724 | 0.00761 | -0.1275 | -95.138
-10 | -0.66 | 0.00729 | -0.1295 | -90.535
-9.5 | -0.5959 | 0.00697 | -0.1316 | -85.495
-9 | -0.5323 | 0.00672 | -0.1334 | -79.2113
-8.5 | -0.4683 | 0.00645 | -0.1353 | -72.6047
-8 | -0.4044 | 0.00621 | -0.1371 | -65.1208
-7.5 | -0.3412 | 0.00602 | -0.1388 | -56.6777
-7 | -0.2779 | 0.00583 | -0.1404 | -47.6672
-6.5 | -0.2149 | 0.00566 | -0.1419 | -37.9682
-6 | -0.1517 | 0.00548 | -0.1434 | -27.6825
-5.5 | -0.0991 | 0.00608 | -0.1426 | -16.2993
-5 | -0.0412 | 0.00644 | -0.143 | -6.3975
-4.5 | 0.0171 | 0.00681 | -0.1435 | 2.511
-4 | 0.0775 | 0.00692 | -0.1443 | 11.1994
-3.5 | 0.1377 | 0.0071 | -0.145 | 19.3944
-2.5 | 0.2582 | 0.00739 | -0.1464 | 34.9391
-2 | 0.3186 | 0.00748 | -0.1471 | 42.5936
-1 | 0.4393 | 0.00761 | -0.1484 | 57.7267
-0.5 | 0.4996 | 0.00768 | -0.1489 | 65.0521
0 | 0.5597 | 0.00777 | -0.1495 | 72.0335
0.5 | 0.6198 | 0.00786 | -0.1499 | 78.855
1 | 0.6797 | 0.00794 | -0.1504 | 85.6045
1.5 | 0.7414 | 0.00797 | -0.1513 | 93.0238
2 | 0.8057 | 0.00786 | -0.1529 | 102.5064
3 | 0.9357 | 0.00752 | -0.1566 | 124.4282
3.5 | 0.9942 | 0.00768 | -0.1566 | 129.4531
4 | 1.0517 | 0.00794 | -0.1563 | 132.4559
4.5 | 1.1094 | 0.00816 | -0.1561 | 135.9559
5 | 1.1669 | 0.00839 | -0.1558 | 139.0822
5.5 | 1.2238 | 0.00869 | -0.1553 | 140.8285
6 | 1.2805 | 0.00896 | -0.1548 | 142.9129
6.5 | 1.3371 | 0.00924 | -0.1543 | 144.7078
7 | 1.3931 | 0.00957 | -0.1537 | 145.5695
7.5 | 1.4488 | 0.00993 | -0.1529 | 145.9013
8 | 1.5044 | 0.01025 | -0.1521 | 146.7707
8.5 | 1.5596 | 0.01058 | -0.1513 | 147.4102
9 | 1.6144 | 0.01093 | -0.1503 | 147.7036
9.5 | 1.6686 | 0.01133 | -0.1492 | 147.2727
10 | 1.7221 | 0.01176 | -0.148 | 146.4371
10.5 | 1.7752 | 0.01222 | -0.1466 | 145.27
11 | 1.8276 | 0.01271 | -0.1452 | 143.7923
11.5 | 1.8795 | 0.01321 | -0.1436 | 142.2786
12 | 1.9308 | 0.01371 | -0.1418 | 140.8315
12.5 | 1.9816 | 0.01419 | -0.14 | 139.6476
13 | 2.0316 | 0.01471 | -0.1381 | 138.1101
13.5 | 2.0808 | 0.01523 | -0.1359 | 136.6251
14 | 2.1289 | 0.01577 | -0.1336 | 134.9968
14.5 | 2.1755 | 0.01635 | -0.1309 | 133.0581
15 | 2.2206 | 0.01695 | -0.128 | 131.0088
15.5 | 2.2637 | 0.0176 | -0.1247 | 128.6193
16 | 2.3048 | 0.01829 | -0.1211 | 126.0142
16.5 | 2.343 | 0.01903 | -0.1169 | 123.1214
17 | 2.3789 | 0.01985 | -0.1123 | 119.8438
17.5 | 2.4109 | 0.02078 | -0.1072 | 116.0202
18 | 2.4367 | 0.02183 | -0.1009 | 111.6216
18.5 | 2.4509 | 0.02317 | -0.0927 | 105.779
19 | 2.4691 | 0.02463 | -0.0856 | 100.2477
19.5 | 2.4839 | 0.02635 | -0.0785 | 94.2657
20 | 2.4971 | 0.02827 | -0.0715 | 88.3304

## 149. Re 20M Mach 0.25 (1)
BIGFOIL.COM POLAR EXPORT
dsma523b
DSMA-523B |  |  |  | Cl Max: | 1.362 | at alpha= | 9 | deg
JavaFoil+Calcfoil stall+Eppler ext transition |  |  |  | L/D Max: | 79.11 | at alpha= | 6.5 | deg
Re: | 20000000 |  |  | Cd Min: | 0.01529 | at alpha= | 3 | deg
Mach: | 0.25 |  |  | Cl=0 at alpha= | -5.2213 | deg
|  |  |  | @ Cl=0.1, Cd= | 0.015804
|  |  |  | @ Cl=0.4, Cd= | 0.015431
|  |  |  | @ Cl=0.6, Cd= | 0.015499
alpha (deg) | Cl | Cd | Cm | Cl/Cd
-20 | -0.571 | 0.16579 | -0.072 | -3.442
-19.5 | -0.601 | 0.15873 | -0.073 | -3.788
-19 | -0.629 | 0.15122 | -0.074 | -4.158
-18.5 | -0.653 | 0.14304 | -0.075 | -4.563
-18 | -0.689 | 0.11315 | -0.092 | -6.09
-17.5 | -0.711 | 0.10243 | -0.096 | -6.942
-17 | -0.73 | 0.09222 | -0.1 | -7.911
-16.5 | -0.76 | 0.06915 | -0.111 | -10.995
-16 | -0.798 | 0.0455 | -0.122 | -17.54
-15.5 | -0.812 | 0.03684 | -0.126 | -22.035
-15 | -0.811 | 0.03338 | -0.128 | -24.293
-14.5 | -0.803 | 0.03086 | -0.13 | -26.037
-14 | -0.79 | 0.02887 | -0.131 | -27.38
-13.5 | -0.773 | 0.02708 | -0.132 | -28.529
-13 | -0.75 | 0.02556 | -0.134 | -29.342
-12.5 | -0.723 | 0.02407 | -0.135 | -30.056
-12 | -0.692 | 0.02293 | -0.136 | -30.178
-11.5 | -0.656 | 0.02194 | -0.137 | -29.924
-11 | -0.617 | 0.02097 | -0.138 | -29.452
-10.5 | -0.575 | 0.0203 | -0.139 | -28.316
-10 | -0.53 | 0.01954 | -0.141 | -27.097
-9.5 | -0.482 | 0.01857 | -0.142 | -25.959
-9 | -0.432 | 0.01802 | -0.143 | -23.954
-8.5 | -0.379 | 0.01747 | -0.144 | -21.697
-8 | -0.325 | 0.01701 | -0.145 | -19.096
-7.5 | -0.269 | 0.01653 | -0.146 | -16.268
-7 | -0.212 | 0.01613 | -0.147 | -13.13
-6.5 | -0.153 | 0.01574 | -0.148 | -9.746
-6 | -0.094 | 0.01627 | -0.149 | -5.791
-5.5 | -0.034 | 0.01599 | -0.15 | -2.135
-5 | 0.027 | 0.01599 | -0.151 | 1.663
-4.5 | 0.088 | 0.01579 | -0.152 | 5.59
-4 | 0.15 | 0.01586 | -0.153 | 9.457
-3.5 | 0.212 | 0.0158 | -0.153 | 13.445
-3 | 0.274 | 0.01598 | -0.154 | 17.159
-2.5 | 0.336 | 0.01594 | -0.154 | 21.084
-2 | 0.398 | 0.01543 | -0.155 | 25.799
-1.5 | 0.46 | 0.01546 | -0.155 | 29.75
-1 | 0.519 | 0.01549 | -0.156 | 33.539
-0.5 | 0.58 | 0.01552 | -0.156 | 37.383
0 | 0.648 | 0.01545 | -0.156 | 41.958
0.5 | 0.708 | 0.01551 | -0.157 | 45.676
1 | 0.768 | 0.01554 | -0.157 | 49.385
1.5 | 0.826 | 0.0153 | -0.159 | 53.981
2 | 0.883 | 0.01533 | -0.159 | 57.61
2.5 | 0.939 | 0.01537 | -0.159 | 61.075
3 | 0.992 | 0.01529 | -0.159 | 64.907
3.5 | 1.043 | 0.01542 | -0.16 | 67.658
4 | 1.092 | 0.01558 | -0.16 | 70.092
4.5 | 1.138 | 0.01552 | -0.16 | 73.336
5 | 1.181 | 0.01566 | -0.16 | 75.364
5.5 | 1.22 | 0.01602 | -0.16 | 76.144
6 | 1.255 | 0.01593 | -0.16 | 78.753
6.5 | 1.285 | 0.01625 | -0.16 | 79.11
7 | 1.311 | 0.01671 | -0.16 | 78.48
7.5 | 1.332 | 0.01691 | -0.16 | 78.798
8 | 1.348 | 0.01745 | -0.16 | 77.233
8.5 | 1.358 | 0.01753 | -0.16 | 77.45
9 | 1.362 | 0.01781 | -0.16 | 76.474
9.5 | 1.36 | 0.01815 | -0.16 | 74.962
10 | 1.352 | 0.01833 | -0.16 | 73.762
10.5 | 1.338 | 0.02467 | -0.159 | 54.233
11 | 1.307 | 0.02617 | -0.158 | 49.94
11.5 | 1.258 | 0.02922 | -0.155 | 43.071
12 | 1.094 | 0.05684 | -0.128 | 19.244
12.5 | 1.028 | 0.07364 | -0.115 | 13.955
13 | 0.983 | 0.08136 | -0.111 | 12.087
13.5 | 0.935 | 0.09075 | -0.105 | 10.302
14 | 0.879 | 0.10896 | -0.093 | 8.063

## 150. Re 20M Mach 0.25 (2)
BIGFOIL.COM POLAR EXPORT
dsma523b
DSMA-523B |  |  |  | Cl Max: | 2.4533 | at alpha= | 18 | deg
XFOIL ncrit=9 |  |  |  | L/D Max: | 146.019 | at alpha= | 8 | deg
Re: | 20000000 |  |  | Cd Min: | 0.05673 | at alpha= | 20 | deg
Mach: | 0.25 |  |  | Cl=0 at alpha= | -4.5946 | deg
|  |  |  | @ Cl=0.1, Cd= | 0.0070308
|  |  |  | @ Cl=0.4, Cd= | 0.0075949
|  |  |  | @ Cl=0.6, Cd= | 0.0078517
alpha (deg) | Cl | Cd | Cm | Cl/Cd
-20 | -1.7388 | 0.04014 | -0.1123 | -43.3184
-19.5 | -1.7282 | 0.03537 | -0.1129 | -48.8606
-19 | -1.7125 | 0.0313 | -0.1128 | -54.7125
-18.5 | -1.6913 | 0.02796 | -0.1121 | -60.49
-18 | -1.6665 | 0.02511 | -0.111 | -66.368
-17.5 | -1.6362 | 0.02269 | -0.1098 | -72.1111
-17 | -1.602 | 0.02063 | -0.1084 | -77.6539
-16.5 | -1.5706 | 0.01876 | -0.1061 | -83.7207
-16 | -1.5198 | 0.01715 | -0.1066 | -88.6181
-15.5 | -1.4618 | 0.01571 | -0.1079 | -93.049
-15 | -1.399 | 0.01446 | -0.1097 | -96.7497
-14.5 | -1.333 | 0.01337 | -0.1119 | -99.7008
-14 | -1.2642 | 0.01238 | -0.1143 | -102.1163
-13.5 | -1.1929 | 0.01144 | -0.1173 | -104.2745
-13 | -1.1201 | 0.01059 | -0.1205 | -105.7696
-12.5 | -1.0494 | 0.00991 | -0.1229 | -105.893
-12 | -0.9797 | 0.00935 | -0.1249 | -104.7807
-11.5 | -0.91 | 0.00882 | -0.127 | -103.1746
-11 | -0.8407 | 0.00838 | -0.129 | -100.3222
-10.5 | -0.7719 | 0.00799 | -0.1308 | -96.6083
-10 | -0.7035 | 0.00765 | -0.1326 | -91.9608
-9.5 | -0.6349 | 0.00731 | -0.1345 | -86.8536
-9 | -0.5663 | 0.00696 | -0.1365 | -81.3649
-8.5 | -0.4985 | 0.00668 | -0.1383 | -74.6257
-8 | -0.4307 | 0.0064 | -0.1401 | -67.2969
-7.5 | -0.3634 | 0.00615 | -0.1419 | -59.0894
-7 | -0.2968 | 0.00595 | -0.1435 | -49.8824
-6.5 | -0.2305 | 0.00575 | -0.1451 | -40.087
-6 | -0.1644 | 0.00558 | -0.1466 | -29.4624
-5.5 | -0.098 | 0.00537 | -0.1483 | -18.2495
-5 | -0.0493 | 0.00647 | -0.1461 | -7.6198
-4.5 | 0.0115 | 0.00682 | -0.1466 | 1.6862
-4 | 0.074 | 0.00696 | -0.1473 | 10.6322
-3.5 | 0.1364 | 0.00713 | -0.1481 | 19.1304
-3 | 0.1992 | 0.00725 | -0.1489 | 27.4759
-2.5 | 0.2613 | 0.00744 | -0.1495 | 35.121
-2 | 0.324 | 0.00751 | -0.1502 | 43.1425
-1.5 | 0.3867 | 0.00758 | -0.1509 | 51.0158
-1 | 0.4492 | 0.00765 | -0.1515 | 58.719
-0.5 | 0.5117 | 0.00773 | -0.152 | 66.1966
0 | 0.574 | 0.00781 | -0.1525 | 73.4955
0.5 | 0.6363 | 0.00791 | -0.153 | 80.4425
1 | 0.6985 | 0.00802 | -0.1533 | 87.0948
1.5 | 0.7627 | 0.00805 | -0.1541 | 94.7453
2 | 0.8298 | 0.00796 | -0.1556 | 104.2462
2.5 | 0.8975 | 0.00785 | -0.1573 | 114.3312
3 | 0.9663 | 0.00762 | -0.1592 | 126.811
3.5 | 1.0273 | 0.00785 | -0.1589 | 130.8662
4 | 1.0878 | 0.0081 | -0.1584 | 134.2963
4.5 | 1.1485 | 0.00835 | -0.1578 | 137.5449
5 | 1.2089 | 0.00866 | -0.157 | 139.5958
5.5 | 1.2694 | 0.00894 | -0.1562 | 141.9911
6 | 1.3297 | 0.00927 | -0.1552 | 143.4412
6.5 | 1.3896 | 0.00965 | -0.154 | 144
7 | 1.4498 | 0.01 | -0.1528 | 144.98
7.5 | 1.5099 | 0.01036 | -0.1514 | 145.7432
8 | 1.5697 | 0.01075 | -0.1498 | 146.0186
8.5 | 1.6293 | 0.01119 | -0.1481 | 145.6032
9 | 1.6883 | 0.01169 | -0.1461 | 144.4226
9.5 | 1.7472 | 0.01221 | -0.1439 | 143.0958
10 | 1.8059 | 0.01275 | -0.1415 | 141.6392
10.5 | 1.8639 | 0.01335 | -0.1389 | 139.618
11 | 1.9217 | 0.01396 | -0.136 | 137.6576
11.5 | 1.9792 | 0.01457 | -0.133 | 135.8408
12 | 2.0361 | 0.01522 | -0.1297 | 133.7779
12.5 | 2.092 | 0.01592 | -0.126 | 131.407
13 | 2.1463 | 0.0167 | -0.1219 | 128.521
13.5 | 2.1988 | 0.01753 | -0.1173 | 125.4307
14 | 2.2486 | 0.01846 | -0.1121 | 121.8093
14.5 | 2.2949 | 0.01951 | -0.1063 | 117.6269
15 | 2.3371 | 0.02065 | -0.0997 | 113.1768
15.5 | 2.3745 | 0.02197 | -0.0923 | 108.0792
16 | 2.4048 | 0.02347 | -0.0839 | 102.4627
16.5 | 2.4178 | 0.0253 | -0.073 | 95.5652
17 | 2.4362 | 0.02734 | -0.0636 | 89.1075
17.5 | 2.4479 | 0.02991 | -0.054 | 81.8422
18 | 2.4533 | 0.03301 | -0.0446 | 74.3199
18.5 | 2.4515 | 0.03692 | -0.0359 | 66.4003
19 | 2.4463 | 0.04151 | -0.0285 | 58.9328
19.5 | 2.427 | 0.04791 | -0.0228 | 50.6575
20 | 2.3962 | 0.05673 | -0.0205 | 42.2387

## 151. Re 20M Mach 0.50 (1)
BIGFOIL.COM POLAR EXPORT
dsma523b
DSMA-523B |  |  |  | Cl Max: | 1.376 | at alpha= | 20 | deg
JavaFoil+Calcfoil stall+Eppler ext transition |  |  |  | L/D Max: | 69.037 | at alpha= | 3.5 | deg
Re: | 20000000 |  |  | Cd Min: | 0.01539 | at alpha= | 2 | deg
Mach: | 0.5 |  |  | Cl=0 at alpha= | -5.2197 | deg
|  |  |  | @ Cl=0.1, Cd= | 0.016887
|  |  |  | @ Cl=0.4, Cd= | 0.016551
|  |  |  | @ Cl=0.6, Cd= | 0.016353
alpha (deg) | Cl | Cd | Cm | Cl/Cd
-20 | -0.819 | 0.18986 | -0.082 | -4.315
-19.5 | -0.792 | 0.18388 | -0.082 | -4.308
-19 | -0.765 | 0.18229 | -0.083 | -4.197
-18.5 | -0.738 | 0.17954 | -0.082 | -4.109
-18 | -0.711 | 0.16707 | -0.083 | -4.254
-17.5 | -0.683 | 0.16058 | -0.084 | -4.255
-17 | -0.656 | 0.15625 | -0.084 | -4.198
-16.5 | -0.629 | 0.15102 | -0.085 | -4.163
-16 | -0.601 | 0.13552 | -0.085 | -4.435
-15.5 | -0.573 | 0.12622 | -0.085 | -4.541
-15 | -0.546 | 0.11635 | -0.085 | -4.691
-14.5 | -0.518 | 0.10737 | -0.086 | -4.828
-14 | -0.491 | 0.10387 | -0.087 | -4.724
-13.5 | -0.463 | 0.09571 | -0.088 | -4.841
-13 | -0.436 | 0.08866 | -0.09 | -4.916
-12.5 | -0.408 | 0.08239 | -0.092 | -4.956
-12 | -0.38 | 0.08202 | -0.091 | -4.633
-11.5 | -0.403 | 0.02952 | -0.149 | -13.646
-11 | -0.325 | 0.07274 | -0.093 | -4.463
-10.5 | -0.296 | 0.07178 | -0.091 | -4.128
-10 | -0.419 | 0.02541 | -0.152 | -16.473
-9.5 | -0.455 | 0.02319 | -0.154 | -19.616
-9 | -0.434 | 0.02148 | -0.156 | -20.192
-8.5 | -0.394 | 0.02012 | -0.158 | -19.579
-8 | -0.345 | 0.01895 | -0.159 | -18.198
-7.5 | -0.289 | 0.01831 | -0.16 | -15.797
-7 | -0.23 | 0.01769 | -0.161 | -12.978
-6.5 | -0.167 | 0.01713 | -0.162 | -9.766
-6 | -0.103 | 0.01663 | -0.163 | -6.198
-5.5 | -0.037 | 0.01706 | -0.164 | -2.193
-5 | 0.029 | 0.01712 | -0.165 | 1.701
-4.5 | 0.096 | 0.0169 | -0.166 | 5.704
-4 | 0.164 | 0.01668 | -0.167 | 9.836
-3.5 | 0.233 | 0.01651 | -0.168 | 14.116
-3 | 0.301 | 0.01671 | -0.169 | 18.024
-2.5 | 0.37 | 0.01659 | -0.169 | 22.297
-2 | 0.439 | 0.0165 | -0.17 | 26.58
-1.5 | 0.508 | 0.01644 | -0.171 | 30.879
-1 | 0.573 | 0.01638 | -0.172 | 35
-0.5 | 0.642 | 0.01631 | -0.173 | 39.354
0 | 0.722 | 0.01609 | -0.174 | 44.893
0.5 | 0.788 | 0.0164 | -0.175 | 48.031
1 | 0.851 | 0.01618 | -0.175 | 52.624
1.5 | 0.913 | 0.01625 | -0.175 | 56.175
2 | 0.971 | 0.01539 | -0.176 | 63.113
2.5 | 1.024 | 0.01554 | -0.178 | 65.903
3 | 1.069 | 0.01577 | -0.178 | 67.823
3.5 | 1.104 | 0.01599 | -0.178 | 69.037
4 | 1.121 | 0.01636 | -0.178 | 68.521
4.5 | 1.107 | 0.01669 | -0.179 | 66.303
5 | 1.006 | 0.01677 | -0.179 | 59.957
5.5 | 0.606 | 0.04841 | -0.115 | 12.507
6 | 0.634 | 0.04974 | -0.116 | 12.745
6.5 | 0.656 | 0.05403 | -0.107 | 12.14
7 | 0.838 | 0.01803 | -0.179 | 46.482
7.5 | 0.718 | 0.05562 | -0.117 | 12.916
8 | 0.735 | 0.0646 | -0.102 | 11.377
8.5 | 0.761 | 0.07201 | -0.099 | 10.562
9 | 0.808 | 0.06051 | -0.123 | 13.352
9.5 | 0.821 | 0.0709 | -0.109 | 11.579
10 | 0.843 | 0.08219 | -0.102 | 10.26
10.5 | 0.869 | 0.09143 | -0.101 | 9.507
11 | 0.896 | 0.09906 | -0.101 | 9.047
11.5 | 0.922 | 0.11252 | -0.1 | 8.198
12 | 0.949 | 0.12084 | -0.1 | 7.855
12.5 | 0.976 | 0.12487 | -0.101 | 7.816
13 | 1.003 | 0.12703 | -0.101 | 7.896
13.5 | 1.031 | 0.1322 | -0.103 | 7.796
14 | 1.058 | 0.14257 | -0.104 | 7.42
14.5 | 1.085 | 0.14175 | -0.105 | 7.656
15 | 1.112 | 0.14746 | -0.105 | 7.54
15.5 | 1.138 | 0.16321 | -0.105 | 6.97
16 | 1.164 | 0.16996 | -0.105 | 6.847
16.5 | 1.19 | 0.17708 | -0.105 | 6.719
17 | 1.217 | 0.18708 | -0.106 | 6.505
17.5 | 1.244 | 0.1897 | -0.107 | 6.56
18 | 1.272 | 0.19405 | -0.108 | 6.552
18.5 | 1.298 | 0.19978 | -0.109 | 6.499
19 | 1.326 | 0.20569 | -0.11 | 6.445
19.5 | 1.352 | 0.21718 | -0.11 | 6.223
20 | 1.376 | 0.23039 | -0.109 | 5.973

## 152. Re 20M Mach 0.50 (2)
BIGFOIL.COM POLAR EXPORT
dsma523b
DSMA-523B |  |  |  | Cl Max: | 1.5334 | at alpha= | 6 | deg
XFOIL ncrit=9 |  |  |  | L/D Max: | 142.079 | at alpha= | 4.5 | deg
Re: | 20000000 |  |  | Cd Min: | 0.12563 | at alpha= | 11 | deg
Mach: | 0.5 |  |  | Cl=0 at alpha= | -4.3437 | deg
|  |  |  | @ Cl=0.1, Cd= | 0.0072404
|  |  |  | @ Cl=0.4, Cd= | 0.0077852
|  |  |  | @ Cl=0.6, Cd= | 0.0080337
alpha (deg) | Cl | Cd | Cm | Cl/Cd
-15 | -0.7386 | 0.11966 | -0.0746 | -6.1725
-14.5 | -0.7526 | 0.10859 | -0.0813 | -6.9307
-14 | -0.7697 | 0.09752 | -0.0881 | -7.8927
-13.5 | -0.7888 | 0.0866 | -0.0946 | -9.1085
-13 | -0.8074 | 0.07581 | -0.1009 | -10.6503
-12.5 | -0.8234 | 0.06464 | -0.1079 | -12.7382
-12 | -0.8388 | 0.05295 | -0.1167 | -15.8414
-11.5 | -0.8603 | 0.04193 | -0.1252 | -20.5175
-11 | -0.8886 | 0.03268 | -0.1302 | -27.1909
-10.5 | -0.9192 | 0.0248 | -0.1317 | -37.0645
-10 | -0.9399 | 0.01747 | -0.1323 | -53.8008
-9.5 | -0.8744 | 0.01092 | -0.1415 | -80.0733
-9 | -0.769 | 0.00909 | -0.1464 | -84.5985
-8.5 | -0.6695 | 0.00817 | -0.1495 | -81.9461
-8 | -0.5759 | 0.00755 | -0.1519 | -76.2781
-7.5 | -0.4867 | 0.00707 | -0.1538 | -68.8402
-7 | -0.4004 | 0.0067 | -0.1556 | -59.7612
-6.5 | -0.3156 | 0.00635 | -0.1576 | -49.7008
-6 | -0.2329 | 0.00606 | -0.1595 | -38.4323
-5.5 | -0.1526 | 0.00585 | -0.1611 | -26.0855
-4.5 | -0.0229 | 0.00693 | -0.1587 | -3.3045
-3.5 | 0.1236 | 0.0073 | -0.1603 | 16.9315
-3 | 0.1965 | 0.0075 | -0.1611 | 26.2
-2.5 | 0.2693 | 0.00767 | -0.1619 | 35.1108
-2 | 0.3426 | 0.00773 | -0.1627 | 44.3208
-1.5 | 0.4154 | 0.0078 | -0.1635 | 53.2564
-1 | 0.4882 | 0.00788 | -0.164 | 61.9543
0 | 0.6337 | 0.00808 | -0.1648 | 78.4282
0.5 | 0.7067 | 0.0082 | -0.1649 | 86.1829
1 | 0.78 | 0.00834 | -0.1647 | 93.5252
1.5 | 0.8551 | 0.00846 | -0.1647 | 101.0757
2 | 0.9354 | 0.00845 | -0.1656 | 110.6982
2.5 | 1.0214 | 0.0083 | -0.1675 | 123.0602
3 | 1.1045 | 0.00825 | -0.168 | 133.8788
3.5 | 1.1796 | 0.00859 | -0.1659 | 137.3225
4 | 1.2554 | 0.00896 | -0.1633 | 140.1116
4.5 | 1.3327 | 0.00938 | -0.1601 | 142.0789
5 | 1.4111 | 0.00995 | -0.1562 | 141.8191
5.5 | 1.4873 | 0.01123 | -0.1509 | 132.4399
6 | 1.5334 | 0.01644 | -0.1417 | 93.2725
6.5 | 1.5292 | 0.02545 | -0.1286 | 60.0864
7 | 1.496 | 0.0352 | -0.1139 | 42.5
7.5 | 1.4541 | 0.04336 | -0.0995 | 33.5355
8 | 1.4039 | 0.0501 | -0.0851 | 28.022
8.5 | 1.3569 | 0.05856 | -0.0768 | 23.1711
9 | 1.3174 | 0.06918 | -0.0763 | 19.0431
9.5 | 1.2952 | 0.08395 | -0.0871 | 15.4282
10 | 1.2841 | 0.09978 | -0.1003 | 12.8693
10.5 | 1.2655 | 0.11288 | -0.1079 | 11.211
11 | 1.2489 | 0.12563 | -0.1152 | 9.9411