## index
index | Re | Mach | Datasource
1 | 50000 | 0 | JavaFoil+Calcfoil stall+Eppler ext transition
2 | 50000 | 0 | XFOIL ncrit=9
3 | 50000 | 0.1 | JavaFoil+Calcfoil stall+Eppler ext transition
4 | 50000 | 0.1 | XFOIL ncrit=9
5 | 50000 | 0.25 | JavaFoil+Calcfoil stall+Eppler ext transition
6 | 50000 | 0.25 | XFOIL ncrit=9
7 | 50000 | 0.5 | JavaFoil+Calcfoil stall+Eppler ext transition
8 | 50000 | 0.5 | XFOIL ncrit=9
9 | 100000 | 0 | JavaFoil+Calcfoil stall+Eppler ext transition
10 | 100000 | 0 | XFOIL ncrit=9
11 | 100000 | 0.1 | JavaFoil+Calcfoil stall+Eppler ext transition
12 | 100000 | 0.1 | XFOIL ncrit=9
13 | 100000 | 0.25 | JavaFoil+Calcfoil stall+Eppler ext transition
14 | 100000 | 0.25 | XFOIL ncrit=9
15 | 100000 | 0.5 | JavaFoil+Calcfoil stall+Eppler ext transition
16 | 100000 | 0.5 | XFOIL ncrit=9
17 | 250000 | 0 | JavaFoil+Calcfoil stall+Eppler ext transition
18 | 250000 | 0 | XFOIL ncrit=9
19 | 250000 | 0.1 | JavaFoil+Calcfoil stall+Eppler ext transition
20 | 250000 | 0.1 | XFOIL ncrit=9
21 | 250000 | 0.25 | JavaFoil+Calcfoil stall+Eppler ext transition
22 | 250000 | 0.25 | XFOIL ncrit=9
23 | 250000 | 0.5 | JavaFoil+Calcfoil stall+Eppler ext transition
24 | 250000 | 0.5 | XFOIL ncrit=9
25 | 500000 | 0 | JavaFoil+Calcfoil stall+Eppler ext transition
26 | 500000 | 0 | XFOIL ncrit=9
27 | 500000 | 0.1 | JavaFoil+Calcfoil stall+Eppler ext transition
28 | 500000 | 0.1 | XFOIL ncrit=9
29 | 500000 | 0.25 | JavaFoil+Calcfoil stall+Eppler ext transition
30 | 500000 | 0.25 | XFOIL ncrit=9
31 | 500000 | 0.5 | JavaFoil+Calcfoil stall+Eppler ext transition
32 | 500000 | 0.5 | XFOIL ncrit=9
33 | 750000 | 0 | JavaFoil+Calcfoil stall+Eppler ext transition
34 | 750000 | 0 | XFOIL ncrit=9
35 | 750000 | 0.1 | JavaFoil+Calcfoil stall+Eppler ext transition
36 | 750000 | 0.1 | XFOIL ncrit=9
37 | 750000 | 0.25 | JavaFoil+Calcfoil stall+Eppler ext transition
38 | 750000 | 0.25 | XFOIL ncrit=9
39 | 750000 | 0.5 | JavaFoil+Calcfoil stall+Eppler ext transition
40 | 750000 | 0.5 | XFOIL ncrit=9
41 | 1000000 | 0 | JavaFoil+Calcfoil stall+Eppler ext transition
42 | 1000000 | 0 | XFOIL ncrit=9
43 | 1000000 | 0.1 | JavaFoil+Calcfoil stall+Eppler ext transition
44 | 1000000 | 0.1 | XFOIL ncrit=9
45 | 1000000 | 0.25 | JavaFoil+Calcfoil stall+Eppler ext transition
46 | 1000000 | 0.25 | XFOIL ncrit=9
47 | 1000000 | 0.5 | JavaFoil+Calcfoil stall+Eppler ext transition
48 | 1000000 | 0.5 | XFOIL ncrit=9
49 | 2000000 | 0 | JavaFoil+Calcfoil stall+Eppler ext transition
50 | 2000000 | 0 | XFOIL ncrit=9
51 | 2000000 | 0.1 | JavaFoil+Calcfoil stall+Eppler ext transition
52 | 2000000 | 0.1 | XFOIL ncrit=9
53 | 2000000 | 0.25 | JavaFoil+Calcfoil stall+Eppler ext transition
54 | 2000000 | 0.25 | XFOIL ncrit=9
55 | 2000000 | 0.5 | JavaFoil+Calcfoil stall+Eppler ext transition
56 | 2000000 | 0.5 | XFOIL ncrit=9
57 | 3000000 | 0 | JavaFoil+Calcfoil stall+Eppler ext transition
58 | 3000000 | 0 | XFOIL ncrit=9
59 | 3000000 | 0.1 | JavaFoil+Calcfoil stall+Eppler ext transition
60 | 3000000 | 0.1 | XFOIL ncrit=9
61 | 3000000 | 0.25 | JavaFoil+Calcfoil stall+Eppler ext transition
62 | 3000000 | 0.25 | XFOIL ncrit=9
63 | 3000000 | 0.5 | JavaFoil+Calcfoil stall+Eppler ext transition
64 | 3000000 | 0.5 | XFOIL ncrit=9
65 | 4000000 | 0 | JavaFoil+Calcfoil stall+Eppler ext transition
66 | 4000000 | 0 | XFOIL ncrit=9
67 | 4000000 | 0.1 | JavaFoil+Calcfoil stall+Eppler ext transition
68 | 4000000 | 0.1 | XFOIL ncrit=9
69 | 4000000 | 0.25 | JavaFoil+Calcfoil stall+Eppler ext transition
70 | 4000000 | 0.25 | XFOIL ncrit=9
71 | 4000000 | 0.5 | JavaFoil+Calcfoil stall+Eppler ext transition
72 | 4000000 | 0.5 | XFOIL ncrit=9
73 | 5000000 | 0 | JavaFoil+Calcfoil stall+Eppler ext transition
74 | 5000000 | 0 | XFOIL ncrit=9
75 | 5000000 | 0.1 | JavaFoil+Calcfoil stall+Eppler ext transition
76 | 5000000 | 0.1 | XFOIL ncrit=9
77 | 5000000 | 0.25 | JavaFoil+Calcfoil stall+Eppler ext transition
78 | 5000000 | 0.25 | XFOIL ncrit=9
79 | 5000000 | 0.5 | JavaFoil+Calcfoil stall+Eppler ext transition
80 | 5000000 | 0.5 | XFOIL ncrit=9
81 | 6000000 | 0 | JavaFoil+Calcfoil stall+Eppler ext transition
82 | 6000000 | 0 | XFOIL ncrit=9
83 | 6000000 | 0.1 | JavaFoil+Calcfoil stall+Eppler ext transition
84 | 6000000 | 0.1 | XFOIL ncrit=9
85 | 6000000 | 0.25 | JavaFoil+Calcfoil stall+Eppler ext transition
86 | 6000000 | 0.25 | XFOIL ncrit=9
87 | 6000000 | 0.5 | JavaFoil+Calcfoil stall+Eppler ext transition
88 | 6000000 | 0.5 | XFOIL ncrit=9
89 | 7000000 | 0 | JavaFoil+Calcfoil stall+Eppler ext transition
90 | 7000000 | 0 | XFOIL ncrit=9
91 | 7000000 | 0.1 | JavaFoil+Calcfoil stall+Eppler ext transition
92 | 7000000 | 0.1 | XFOIL ncrit=9
93 | 7000000 | 0.25 | JavaFoil+Calcfoil stall+Eppler ext transition
94 | 7000000 | 0.25 | XFOIL ncrit=9
95 | 7000000 | 0.5 | JavaFoil+Calcfoil stall+Eppler ext transition
96 | 7000000 | 0.5 | XFOIL ncrit=9
97 | 8000000 | 0 | JavaFoil+Calcfoil stall+Eppler ext transition
98 | 8000000 | 0 | XFOIL ncrit=9
99 | 8000000 | 0.1 | JavaFoil+Calcfoil stall+Eppler ext transition
100 | 8000000 | 0.1 | XFOIL ncrit=9
101 | 8000000 | 0.25 | JavaFoil+Calcfoil stall+Eppler ext transition
102 | 8000000 | 0.25 | XFOIL ncrit=9
103 | 8000000 | 0.5 | JavaFoil+Calcfoil stall+Eppler ext transition
104 | 8000000 | 0.5 | XFOIL ncrit=9
105 | 10000000 | 0 | JavaFoil+Calcfoil stall+Eppler ext transition
106 | 10000000 | 0 | XFOIL ncrit=9
107 | 10000000 | 0.1 | JavaFoil+Calcfoil stall+Eppler ext transition
108 | 10000000 | 0.1 | XFOIL ncrit=9
109 | 10000000 | 0.25 | JavaFoil+Calcfoil stall+Eppler ext transition
110 | 10000000 | 0.25 | XFOIL ncrit=9
111 | 10000000 | 0.5 | JavaFoil+Calcfoil stall+Eppler ext transition
112 | 10000000 | 0.5 | XFOIL ncrit=9
113 | 12000000 | 0 | JavaFoil+Calcfoil stall+Eppler ext transition
114 | 12000000 | 0 | XFOIL ncrit=9
115 | 12000000 | 0.1 | JavaFoil+Calcfoil stall+Eppler ext transition
116 | 12000000 | 0.1 | XFOIL ncrit=9
117 | 12000000 | 0.25 | JavaFoil+Calcfoil stall+Eppler ext transition
118 | 12000000 | 0.25 | XFOIL ncrit=9
119 | 12000000 | 0.5 | JavaFoil+Calcfoil stall+Eppler ext transition
120 | 12000000 | 0.5 | XFOIL ncrit=9
121 | 14000000 | 0 | JavaFoil+Calcfoil stall+Eppler ext transition
122 | 14000000 | 0 | XFOIL ncrit=9
123 | 14000000 | 0.1 | JavaFoil+Calcfoil stall+Eppler ext transition
124 | 14000000 | 0.1 | XFOIL ncrit=9
125 | 14000000 | 0.25 | JavaFoil+Calcfoil stall+Eppler ext transition
126 | 14000000 | 0.25 | XFOIL ncrit=9
127 | 14000000 | 0.5 | JavaFoil+Calcfoil stall+Eppler ext transition
128 | 14000000 | 0.5 | XFOIL ncrit=9
129 | 16000000 | 0 | JavaFoil+Calcfoil stall+Eppler ext transition
130 | 16000000 | 0 | XFOIL ncrit=9
131 | 16000000 | 0.1 | JavaFoil+Calcfoil stall+Eppler ext transition
132 | 16000000 | 0.1 | XFOIL ncrit=9
133 | 16000000 | 0.25 | JavaFoil+Calcfoil stall+Eppler ext transition
134 | 16000000 | 0.25 | XFOIL ncrit=9
135 | 16000000 | 0.5 | JavaFoil+Calcfoil stall+Eppler ext transition
136 | 16000000 | 0.5 | XFOIL ncrit=9
137 | 18000000 | 0 | JavaFoil+Calcfoil stall+Eppler ext transition
138 | 18000000 | 0 | XFOIL ncrit=9
139 | 18000000 | 0.1 | JavaFoil+Calcfoil stall+Eppler ext transition
140 | 18000000 | 0.1 | XFOIL ncrit=9
141 | 18000000 | 0.25 | JavaFoil+Calcfoil stall+Eppler ext transition
142 | 18000000 | 0.25 | XFOIL ncrit=9
143 | 18000000 | 0.5 | JavaFoil+Calcfoil stall+Eppler ext transition
144 | 18000000 | 0.5 | XFOIL ncrit=9
145 | 20000000 | 0 | JavaFoil+Calcfoil stall+Eppler ext transition
146 | 20000000 | 0 | XFOIL ncrit=9
147 | 20000000 | 0.1 | JavaFoil+Calcfoil stall+Eppler ext transition
148 | 20000000 | 0.1 | XFOIL ncrit=9
149 | 20000000 | 0.25 | JavaFoil+Calcfoil stall+Eppler ext transition
150 | 20000000 | 0.25 | XFOIL ncrit=9
151 | 20000000 | 0.5 | JavaFoil+Calcfoil stall+Eppler ext transition
152 | 20000000 | 0.5 | XFOIL ncrit=9

## 1. Re 50k Mach 0.00 (1)
BIGFOIL.COM POLAR EXPORT
NACA2206
NACA2206 |  |  |  | Cl Max: | 0.739 | at alpha= | 8 | deg
JavaFoil+Calcfoil stall+Eppler ext transition |  |  |  | L/D Max: | 34.713 | at alpha= | 4.5 | deg
Re: | 50000 |  |  | Cd Min: | 0.01427 | at alpha= | 0 | deg
Mach: | 0 |  |  | Cl=0 at alpha= | -1.8333 | deg
|  |  |  | @ Cl=0.1, Cd= | 0.028965
|  |  |  | @ Cl=0.4, Cd= | 0.018467
|  |  |  | @ Cl=0.6, Cd= | 0.20173
alpha (deg) | Cl | Cd | Cm | Cl/Cd
-13 | -0.231 | 0.26604 | -0.01 | -0.868
-12.5 | -0.245 | 0.24321 | -0.01 | -1.009
-12 | -0.259 | 0.22258 | -0.01 | -1.164
-11.5 | -0.273 | 0.20391 | -0.01 | -1.338
-11 | -0.286 | 0.19101 | -0.01 | -1.5
-10.5 | -0.3 | 0.17123 | -0.01 | -1.749
-10 | -0.312 | 0.18541 | -0.01 | -1.68
-9.5 | -0.322 | 0.16635 | -0.01 | -1.936
-9 | -0.33 | 0.14631 | -0.009 | -2.259
-8.5 | -0.336 | 0.13439 | -0.01 | -2.501
-8 | -0.338 | 0.11848 | -0.009 | -2.856
-7.5 | -0.337 | 0.1058 | -0.009 | -3.182
-7 | -0.33 | 0.09078 | -0.009 | -3.637
-6.5 | -0.319 | 0.08162 | -0.009 | -3.905
-6 | -0.302 | 0.07338 | -0.009 | -4.115
-5.5 | -0.28 | 0.06593 | -0.009 | -4.245
-5 | -0.253 | 0.05771 | -0.009 | -4.378
-4.5 | -0.221 | 0.05178 | -0.01 | -4.265
-4 | -0.185 | 0.04716 | -0.01 | -3.923
-3.5 | -0.146 | 0.04364 | -0.01 | -3.342
-3 | -0.104 | 0.04053 | -0.011 | -2.562
-2.5 | -0.06 | 0.0383 | -0.011 | -1.571
-2 | -0.015 | 0.03655 | -0.012 | -0.42
-1.5 | 0.03 | 0.03524 | -0.013 | 0.86
-1 | 0.077 | 0.03397 | -0.016 | 2.255
-0.5 | 0.153 | 0.01743 | -0.033 | 8.764
0 | 0.21 | 0.01427 | -0.033 | 14.726
0.5 | 0.268 | 0.01476 | -0.033 | 18.119
1 | 0.325 | 0.0151 | -0.033 | 21.508
1.5 | 0.382 | 0.01865 | -0.033 | 20.502
2 | 0.44 | 0.01806 | -0.033 | 24.342
2.5 | 0.497 | 0.01861 | -0.034 | 26.688
3 | 0.553 | 0.01912 | -0.034 | 28.921
3.5 | 0.608 | 0.01966 | -0.034 | 30.943
4 | 0.662 | 0.0197 | -0.034 | 33.621
4.5 | 0.714 | 0.02057 | -0.034 | 34.713
5 | 0.611 | 0.04319 | -0.012 | 14.148
5.5 | 0.646 | 0.04659 | -0.011 | 13.869
6 | 0.678 | 0.05052 | -0.011 | 13.416
6.5 | 0.705 | 0.05555 | -0.01 | 12.688
7 | 0.724 | 0.0602 | -0.01 | 12.022
7.5 | 0.735 | 0.0681 | -0.009 | 10.796
8 | 0.739 | 0.07529 | -0.009 | 9.818
8.5 | 0.736 | 0.08473 | -0.009 | 8.683
9 | 0.725 | 0.09653 | -0.009 | 7.511
9.5 | 0.708 | 0.10931 | -0.009 | 6.475
10 | 0.685 | 0.12333 | -0.01 | 5.554
10.5 | 0.658 | 0.14066 | -0.01 | 4.675
11 | 0.627 | 0.14863 | -0.01 | 4.218
11.5 | 0.594 | 0.14782 | -0.01 | 4.019
12 | 0.56 | 0.19267 | -0.01 | 2.906
12.5 | 0.526 | 0.18416 | -0.011 | 2.854
13 | 0.492 | 0.20173 | -0.011 | 2.437

## 2. Re 50k Mach 0.00 (2)
BIGFOIL.COM POLAR EXPORT
NACA2206
NACA2206 |  |  |  | Cl Max: | 1.0083 | at alpha= | 20 | deg
XFOIL ncrit=9 |  |  |  | L/D Max: | 33.5087 | at alpha= | 6 | deg
Re: | 50000 |  |  | Cd Min: | 0.27118 | at alpha= | 20 | deg
Mach: | 0 |  |  | Cl=0 at alpha= | -1.0605 | deg
|  |  |  | @ Cl=0.1, Cd= | 0.015171
|  |  |  | @ Cl=0.4, Cd= | 0.019784
|  |  |  | @ Cl=0.6, Cd= | 0.019104
alpha (deg) | Cl | Cd | Cm | Cl/Cd
-20 | -0.7999 | 0.25764 | 0.0695 | -3.1047
-19.5 | -0.7828 | 0.25093 | 0.0661 | -3.1196
-19 | -0.7661 | 0.24484 | 0.0623 | -3.129
-18.5 | -0.7499 | 0.23931 | 0.0583 | -3.1336
-18 | -0.7361 | 0.23605 | 0.0535 | -3.1184
-17.5 | -0.7285 | 0.23662 | 0.0479 | -3.0788
-17 | -0.7048 | 0.22252 | 0.0461 | -3.1674
-16.5 | -0.6854 | 0.21361 | 0.044 | -3.2087
-16 | -0.6696 | 0.20725 | 0.0407 | -3.2309
-15.5 | -0.6592 | 0.20394 | 0.0361 | -3.2323
-15 | -0.6588 | 0.20446 | 0.0306 | -3.2221
-14.5 | -0.6261 | 0.18778 | 0.0309 | -3.3342
-14 | -0.6125 | 0.18141 | 0.0279 | -3.3763
-13.5 | -0.6076 | 0.17823 | 0.0234 | -3.4091
-13 | -0.5939 | 0.16988 | 0.0207 | -3.496
-12.5 | -0.5748 | 0.16101 | 0.0195 | -3.57
-12 | -0.572 | 0.15684 | 0.0153 | -3.647
-11.5 | -0.5574 | 0.14807 | 0.0135 | -3.7644
-11 | -0.5453 | 0.14105 | 0.0115 | -3.866
-10.5 | -0.5562 | 0.13891 | 0.0054 | -4.004
-10 | -0.5275 | 0.12726 | 0.0068 | -4.1451
-9.5 | -0.5248 | 0.121 | 0.0036 | -4.3372
-9 | -0.5244 | 0.11579 | 0.0003 | -4.5289
-8.5 | -0.5151 | 0.10843 | -0.0009 | -4.7505
-8 | -0.5118 | 0.10188 | -0.0025 | -5.0236
-7.5 | -0.5138 | 0.09584 | -0.0059 | -5.361
-7 | -0.4962 | 0.08763 | -0.0041 | -5.6624
-6.5 | -0.4893 | 0.08108 | -0.0057 | -6.0348
-6 | -0.4844 | 0.07503 | -0.0068 | -6.4561
-5.5 | -0.4655 | 0.06869 | 0.0035 | -6.7768
-5 | -0.1124 | 0.04228 | -0.006 | -2.6585
-4.5 | -0.1924 | 0.04539 | 0.0149 | -4.2388
-4 | -0.3076 | 0.0479 | 0.0317 | -6.4217
-3.5 | -0.2897 | 0.03661 | -0.0285 | -7.9131
-3 | -0.2213 | 0.03096 | -0.0286 | -7.1479
-2.5 | -0.1684 | 0.02685 | -0.0267 | -6.2719
-2 | -0.1148 | 0.02333 | -0.0245 | -4.9207
-1.5 | -0.061 | 0.02038 | -0.0225 | -2.9931
-1 | 0.0084 | 0.01466 | -0.0226 | 0.57299
-0.5 | 0.0523 | 0.01484 | -0.0199 | 3.5243
0 | 0.0938 | 0.01511 | -0.0178 | 6.2078
0.5 | 0.1342 | 0.01551 | -0.0159 | 8.6525
1 | 0.1729 | 0.01609 | -0.0142 | 10.7458
1.5 | 0.209 | 0.01691 | -0.0128 | 12.3596
2 | 0.2405 | 0.01815 | -0.0118 | 13.2507
2.5 | 0.3899 | 0.01984 | -0.0327 | 19.6522
3 | 0.5432 | 0.01899 | -0.047 | 28.6045
3.5 | 0.6078 | 0.01912 | -0.0438 | 31.7887
4 | 0.6582 | 0.02034 | -0.0406 | 32.3599
4.5 | 0.7075 | 0.02196 | -0.0383 | 32.2177
5 | 0.7564 | 0.02376 | -0.0361 | 31.835
5.5 | 0.7996 | 0.02515 | -0.0323 | 31.7932
6 | 0.828 | 0.02471 | -0.0246 | 33.5087
6.5 | 0.8473 | 0.02814 | -0.0173 | 30.1102
7 | 0.8943 | 0.03362 | -0.0148 | 26.6002
7.5 | 0.9373 | 0.03987 | -0.0123 | 23.5089
8 | 0.9677 | 0.04826 | -0.0094 | 20.0518
8.5 | 0.9828 | 0.05822 | -0.0071 | 16.8808
9 | 0.9574 | 0.07009 | -0.0068 | 13.6596
9.5 | 0.9178 | 0.08206 | -0.0096 | 11.1845
10 | 0.8623 | 0.09992 | -0.024 | 8.6299
10.5 | 0.8407 | 0.11578 | -0.0335 | 7.2612
11 | 0.8116 | 0.13918 | -0.0515 | 5.8313
11.5 | 0.805 | 0.14659 | -0.055 | 5.4915
12 | 0.8069 | 0.15524 | -0.0582 | 5.1978
13 | 0.8212 | 0.17126 | -0.0635 | 4.795
13.5 | 0.8287 | 0.17906 | -0.0665 | 4.6281
14 | 0.8401 | 0.18685 | -0.0691 | 4.4961
14.5 | 0.8536 | 0.19477 | -0.0716 | 4.3826
15 | 0.8757 | 0.20506 | -0.0731 | 4.2705
15.5 | 0.8795 | 0.20944 | -0.0777 | 4.1993
16 | 0.8897 | 0.21626 | -0.0818 | 4.114
16.5 | 0.9156 | 0.22806 | -0.0828 | 4.0147
17 | 0.918 | 0.23035 | -0.0889 | 3.9852
17.5 | 0.9356 | 0.23897 | -0.0918 | 3.9151
18 | 0.9534 | 0.24659 | -0.0947 | 3.8663
18.5 | 0.9625 | 0.25131 | -0.1003 | 3.8299
19 | 0.9826 | 0.2602 | -0.1026 | 3.7763
19.5 | 0.9946 | 0.26593 | -0.1077 | 3.7401
20 | 1.0083 | 0.27118 | -0.1125 | 3.7182

## 3. Re 50k Mach 0.10 (1)
BIGFOIL.COM POLAR EXPORT
NACA2206
NACA2206 |  |  |  | Cl Max: | 0.735 | at alpha= | 8 | deg
JavaFoil+Calcfoil stall+Eppler ext transition |  |  |  | L/D Max: | 34.727 | at alpha= | 4.5 | deg
Re: | 50000 |  |  | Cd Min: | 0.01429 | at alpha= | 0 | deg
Mach: | 0.1 |  |  | Cl=0 at alpha= | -1.8333 | deg
|  |  |  | @ Cl=0.1, Cd= | 0.02907
|  |  |  | @ Cl=0.4, Cd= | 0.017858
|  |  |  | @ Cl=0.6, Cd= | 0.21532
alpha (deg) | Cl | Cd | Cm | Cl/Cd
-12.5 | -0.212 | 0.25748 | -0.01 | -0.823
-12 | -0.227 | 0.23618 | -0.01 | -0.963
-11.5 | -0.243 | 0.21423 | -0.01 | -1.135
-11 | -0.259 | 0.19854 | -0.01 | -1.304
-10.5 | -0.274 | 0.178 | -0.01 | -1.541
-10 | -0.289 | 0.15856 | -0.01 | -1.823
-9.5 | -0.302 | 0.14331 | -0.01 | -2.11
-9 | -0.314 | 0.15458 | -0.01 | -2.029
-8.5 | -0.322 | 0.13601 | -0.01 | -2.369
-8 | -0.327 | 0.11926 | -0.01 | -2.745
-7.5 | -0.328 | 0.10761 | -0.009 | -3.05
-7 | -0.324 | 0.09594 | -0.009 | -3.378
-6.5 | -0.315 | 0.08624 | -0.009 | -3.648
-6 | -0.299 | 0.07516 | -0.009 | -3.984
-5.5 | -0.279 | 0.06776 | -0.009 | -4.112
-5 | -0.252 | 0.05878 | -0.01 | -4.293
-4.5 | -0.221 | 0.05227 | -0.01 | -4.229
-4 | -0.185 | 0.04824 | -0.01 | -3.845
-3.5 | -0.146 | 0.04344 | -0.01 | -3.369
-3 | -0.104 | 0.04074 | -0.011 | -2.559
-2.5 | -0.06 | 0.03834 | -0.011 | -1.577
-2 | -0.015 | 0.03663 | -0.012 | -0.421
-1.5 | 0.03 | 0.03528 | -0.013 | 0.863
-1 | 0.077 | 0.03402 | -0.016 | 2.263
-0.5 | 0.154 | 0.01745 | -0.033 | 8.798
0 | 0.211 | 0.01429 | -0.033 | 14.776
0.5 | 0.269 | 0.01479 | -0.033 | 18.184
1 | 0.326 | 0.01514 | -0.033 | 21.566
1.5 | 0.384 | 0.01777 | -0.033 | 21.628
2 | 0.442 | 0.01809 | -0.034 | 24.422
2.5 | 0.499 | 0.01865 | -0.034 | 26.767
3 | 0.556 | 0.01917 | -0.034 | 28.994
3.5 | 0.611 | 0.01897 | -0.034 | 32.228
4 | 0.665 | 0.01976 | -0.034 | 33.675
4.5 | 0.717 | 0.02066 | -0.035 | 34.727
5 | 0.614 | 0.04329 | -0.012 | 14.173
5.5 | 0.649 | 0.04672 | -0.011 | 13.884
6 | 0.68 | 0.05048 | -0.011 | 13.468
6.5 | 0.706 | 0.05576 | -0.01 | 12.665
7 | 0.724 | 0.06124 | -0.01 | 11.821
7.5 | 0.734 | 0.06898 | -0.009 | 10.635
8 | 0.735 | 0.07656 | -0.01 | 9.605
8.5 | 0.729 | 0.08708 | -0.009 | 8.369
9 | 0.714 | 0.10062 | -0.009 | 7.1
9.5 | 0.693 | 0.11594 | -0.01 | 5.978
10 | 0.666 | 0.12807 | -0.01 | 5.199
10.5 | 0.634 | 0.14364 | -0.01 | 4.413
11 | 0.599 | 0.1418 | -0.01 | 4.221
11.5 | 0.561 | 0.15463 | -0.01 | 3.629
12 | 0.523 | 0.17324 | -0.01 | 3.018
12.5 | 0.485 | 0.18774 | -0.011 | 2.582
13 | 0.447 | 0.21532 | -0.011 | 2.077

## 4. Re 50k Mach 0.10 (2)
BIGFOIL.COM POLAR EXPORT
NACA2206
NACA2206 |  |  |  | Cl Max: | 1.0119 | at alpha= | 20 | deg
XFOIL ncrit=9 |  |  |  | L/D Max: | 33.4381 | at alpha= | 6 | deg
Re: | 50000 |  |  | Cd Min: | 0.27211 | at alpha= | 20 | deg
Mach: | 0.1 |  |  | Cl=0 at alpha= | -1.0526 | deg
|  |  |  | @ Cl=0.1, Cd= | 0.015204
|  |  |  | @ Cl=0.4, Cd= | 0.019828
|  |  |  | @ Cl=0.6, Cd= | 0.019155
alpha (deg) | Cl | Cd | Cm | Cl/Cd
-20 | -0.8026 | 0.25822 | 0.0702 | -3.1082
-19.5 | -0.7855 | 0.25163 | 0.0666 | -3.1216
-19 | -0.7687 | 0.24557 | 0.0627 | -3.1303
-18.5 | -0.7525 | 0.24019 | 0.0586 | -3.1329
-18 | -0.739 | 0.23746 | 0.0536 | -3.1121
-17.5 | -0.7321 | 0.23839 | 0.0481 | -3.071
-17 | -0.7054 | 0.22206 | 0.0469 | -3.1766
-16.5 | -0.687 | 0.21405 | 0.0443 | -3.2095
-16 | -0.6713 | 0.20785 | 0.0409 | -3.2297
-15.5 | -0.662 | 0.20526 | 0.036 | -3.2252
-15 | -0.6622 | 0.20603 | 0.0305 | -3.2141
-14.5 | -0.6268 | 0.1881 | 0.0312 | -3.3323
-14 | -0.6137 | 0.182 | 0.028 | -3.372
-13.5 | -0.6104 | 0.17948 | 0.0232 | -3.4009
-13 | -0.5907 | 0.16901 | 0.0216 | -3.4951
-12.5 | -0.5751 | 0.16143 | 0.0197 | -3.5625
-12 | -0.5746 | 0.15795 | 0.015 | -3.6379
-11.5 | -0.5552 | 0.14794 | 0.014 | -3.7529
-11 | -0.5464 | 0.14172 | 0.0114 | -3.8555
-10.5 | -0.5442 | 0.13585 | 0.0076 | -4.0059
-10 | -0.5285 | 0.12788 | 0.0066 | -4.1328
-9.5 | -0.5192 | 0.12055 | 0.0047 | -4.3069
-9 | -0.5275 | 0.11677 | -0.0003 | -4.5174
-8.5 | -0.5183 | 0.10935 | -0.0014 | -4.7398
-8 | -0.5154 | 0.10278 | -0.0032 | -5.0146
-7.5 | -0.5174 | 0.09673 | -0.0071 | -5.3489
-7 | -0.4981 | 0.08827 | -0.0046 | -5.6429
-6.5 | -0.4945 | 0.08201 | -0.0075 | -6.0298
-6 | -0.4784 | 0.07483 | -0.0033 | -6.3932
-5.5 | -0.4719 | 0.06955 | 0.0024 | -6.785
-5 | -0.1123 | 0.04241 | -0.0061 | -2.648
-4.5 | -0.1937 | 0.04564 | 0.0152 | -4.2441
-4 | -0.3098 | 0.04819 | 0.0319 | -6.4287
-3.5 | -0.2913 | 0.03691 | -0.0285 | -7.8922
-3 | -0.2232 | 0.03118 | -0.0287 | -7.1584
-2.5 | -0.17 | 0.02702 | -0.0268 | -6.2916
-2 | -0.1162 | 0.02347 | -0.0246 | -4.951
-1.5 | -0.0621 | 0.0205 | -0.0226 | -3.0293
-1 | 0.0073 | 0.01467 | -0.0229 | 0.49761
-0.5 | 0.052 | 0.01487 | -0.0199 | 3.497
0 | 0.0937 | 0.01514 | -0.0179 | 6.1889
0.5 | 0.1342 | 0.01555 | -0.016 | 8.6302
1 | 0.173 | 0.01614 | -0.0143 | 10.7187
1.5 | 0.2089 | 0.01698 | -0.0128 | 12.3027
2 | 0.2402 | 0.01827 | -0.0119 | 13.1472
2.5 | 0.4022 | 0.01985 | -0.0347 | 20.262
3 | 0.5487 | 0.01895 | -0.0472 | 28.9551
3.5 | 0.6111 | 0.0192 | -0.0437 | 31.8281
4 | 0.6616 | 0.02048 | -0.0405 | 32.3047
4.5 | 0.7113 | 0.02212 | -0.0382 | 32.1564
5 | 0.7596 | 0.02402 | -0.0361 | 31.6236
5.5 | 0.8031 | 0.02519 | -0.0317 | 31.8817
6 | 0.8296 | 0.02481 | -0.0238 | 33.4381
6.5 | 0.8516 | 0.02856 | -0.0169 | 29.8179
7 | 0.899 | 0.03417 | -0.0144 | 26.3096
7.5 | 0.9407 | 0.04059 | -0.0119 | 23.1757
8 | 0.9688 | 0.04916 | -0.0089 | 19.7071
8.5 | 0.9813 | 0.05918 | -0.0068 | 16.5816
9 | 0.9533 | 0.07089 | -0.0068 | 13.4476
9.5 | 0.9085 | 0.08296 | -0.0103 | 10.9511
10 | 0.8594 | 0.10084 | -0.0248 | 8.5224
10.5 | 0.8364 | 0.11659 | -0.0345 | 7.1739
11 | 0.8127 | 0.13981 | -0.0518 | 5.8129
11.5 | 0.8041 | 0.147 | -0.0555 | 5.4701
12 | 0.8082 | 0.15585 | -0.0585 | 5.1858
12.5 | 0.8286 | 0.16601 | -0.0596 | 4.9913
13 | 0.8214 | 0.17168 | -0.064 | 4.7845
13.5 | 0.8302 | 0.1797 | -0.0669 | 4.6199
14 | 0.8426 | 0.18767 | -0.0694 | 4.4898
14.5 | 0.8569 | 0.19579 | -0.0719 | 4.3766
15 | 0.8801 | 0.20644 | -0.0733 | 4.2632
15.5 | 0.8802 | 0.20976 | -0.0786 | 4.1962
16 | 0.8925 | 0.2171 | -0.0823 | 4.111
16.5 | 0.9205 | 0.22975 | -0.083 | 4.0065
17 | 0.9204 | 0.23104 | -0.0896 | 3.9837
17.5 | 0.9401 | 0.2405 | -0.0921 | 3.9089
18 | 0.9532 | 0.2459 | -0.0963 | 3.8764
18.5 | 0.9664 | 0.25246 | -0.1009 | 3.8279
19 | 0.984 | 0.25994 | -0.1041 | 3.7855
19.5 | 0.9992 | 0.26756 | -0.1082 | 3.7345
20 | 1.0119 | 0.27211 | -0.1135 | 3.7187

## 5. Re 50k Mach 0.25 (1)
BIGFOIL.COM POLAR EXPORT
NACA2206
NACA2206 |  |  |  | Cl Max: | 0.735 | at alpha= | 4.5 | deg
JavaFoil+Calcfoil stall+Eppler ext transition |  |  |  | L/D Max: | 34.99 | at alpha= | 4 | deg
Re: | 50000 |  |  | Cd Min: | 0.0144 | at alpha= | 0 | deg
Mach: | 0.25 |  |  | Cl=0 at alpha= | -1.8298 | deg
|  |  |  | @ Cl=0.1, Cd= | 0.029839
|  |  |  | @ Cl=0.4, Cd= | 0.018021
|  |  |  | @ Cl=0.6, Cd= | 0.14574
alpha (deg) | Cl | Cd | Cm | Cl/Cd
-11.5 | -0.053 | 0.2376 | -0.011 | -0.224
-11 | -0.051 | 0.20588 | -0.011 | -0.246
-10.5 | -0.048 | 0.28315 | -0.011 | -0.169
-10 | -0.045 | 0.23842 | -0.011 | -0.189
-9.5 | -0.1 | 0.19798 | -0.01 | -0.507
-9 | -0.154 | 0.17257 | -0.01 | -0.891
-8.5 | -0.194 | 0.1477 | -0.01 | -1.315
-8 | -0.227 | 0.1331 | -0.01 | -1.709
-7.5 | -0.253 | 0.11513 | -0.01 | -2.199
-7 | -0.271 | 0.11966 | -0.01 | -2.261
-6.5 | -0.279 | 0.10275 | -0.01 | -2.714
-6 | -0.278 | 0.08648 | -0.01 | -3.21
-5.5 | -0.267 | 0.07501 | -0.01 | -3.56
-5 | -0.248 | 0.06424 | -0.01 | -3.856
-4.5 | -0.221 | 0.05581 | -0.01 | -3.953
-4 | -0.187 | 0.04943 | -0.01 | -3.788
-3.5 | -0.149 | 0.04496 | -0.01 | -3.311
-3 | -0.106 | 0.04144 | -0.011 | -2.57
-2.5 | -0.062 | 0.03882 | -0.011 | -1.595
-2 | -0.016 | 0.0369 | -0.012 | -0.429
-1.5 | 0.031 | 0.03549 | -0.013 | 0.88
-1 | 0.079 | 0.03427 | -0.016 | 2.306
-0.5 | 0.158 | 0.0176 | -0.034 | 8.961
0 | 0.217 | 0.0144 | -0.034 | 15.071
0.5 | 0.276 | 0.01491 | -0.034 | 18.523
1 | 0.335 | 0.0153 | -0.034 | 21.927
1.5 | 0.395 | 0.01799 | -0.034 | 21.95
2 | 0.454 | 0.01836 | -0.035 | 24.717
2.5 | 0.513 | 0.0188 | -0.035 | 27.281
3 | 0.571 | 0.01952 | -0.035 | 29.253
3.5 | 0.628 | 0.01934 | -0.035 | 32.47
4 | 0.683 | 0.01951 | -0.035 | 34.99
4.5 | 0.735 | 0.02112 | -0.035 | 34.824
5 | 0.628 | 0.04388 | -0.012 | 14.307
5.5 | 0.661 | 0.04749 | -0.011 | 13.927
6 | 0.69 | 0.0525 | -0.011 | 13.138
6.5 | 0.712 | 0.0797 | -0.012 | 8.928
7 | 0.72 | 0.0654 | -0.01 | 11.005
7.5 | 0.716 | 0.07438 | -0.01 | 9.622
8 | 0.698 | 0.08755 | -0.01 | 7.974
8.5 | 0.666 | 0.10315 | -0.009 | 6.46
9 | 0.621 | 0.12261 | -0.01 | 5.065
9.5 | 0.563 | 0.14574 | -0.01 | 3.863

## 6. Re 50k Mach 0.25 (2)
BIGFOIL.COM POLAR EXPORT
NACA2206
NACA2206 |  |  |  | Cl Max: | 1.0338 | at alpha= | 20 | deg
XFOIL ncrit=9 |  |  |  | L/D Max: | 32.0094 | at alpha= | 5.5 | deg
Re: | 50000 |  |  | Cd Min: | 0.2789 | at alpha= | 19.5 | deg
Mach: | 0.25 |  |  | Cl=0 at alpha= | -0.88012 | deg
|  |  |  | @ Cl=0.1, Cd= | 0.0154
|  |  |  | @ Cl=0.4, Cd= | 0.019453
|  |  |  | @ Cl=0.6, Cd= | 0.019409
alpha (deg) | Cl | Cd | Cm | Cl/Cd
-20 | -0.8186 | 0.26221 | 0.0734 | -3.1219
-19.5 | -0.8009 | 0.25585 | 0.0694 | -3.1303
-19 | -0.7835 | 0.25006 | 0.0651 | -3.1332
-18.5 | -0.768 | 0.24656 | 0.0601 | -3.1149
-18 | -0.7575 | 0.24658 | 0.0545 | -3.072
-17.5 | -0.7345 | 0.23307 | 0.0521 | -3.1514
-17 | -0.714 | 0.22358 | 0.0497 | -3.1935
-16.5 | -0.6966 | 0.21695 | 0.0462 | -3.2109
-16 | -0.6826 | 0.2125 | 0.0417 | -3.2122
-15.5 | -0.6797 | 0.21372 | 0.0359 | -3.1803
-15 | -0.6485 | 0.19721 | 0.0356 | -3.2884
-14.5 | -0.6325 | 0.19051 | 0.0325 | -3.32
-14 | -0.6246 | 0.18714 | 0.0278 | -3.3376
-13.5 | -0.6271 | 0.18682 | 0.0223 | -3.3567
-13 | -0.5897 | 0.16994 | 0.0233 | -3.47
-12.5 | -0.5823 | 0.16521 | 0.0194 | -3.5246
-12 | -0.572 | 0.15808 | 0.0164 | -3.6184
-11.5 | -0.554 | 0.14961 | 0.015 | -3.703
-11 | -0.5596 | 0.14715 | 0.0096 | -3.8029
-10.5 | -0.533 | 0.13567 | 0.0101 | -3.9287
-10 | -0.5423 | 0.13309 | 0.0044 | -4.0747
-9.5 | -0.5226 | 0.12358 | 0.0042 | -4.2288
-9 | -0.5115 | 0.11608 | 0.0029 | -4.4064
-8.5 | -0.5041 | 0.1093 | 0.0012 | -4.6121
-8 | -0.5017 | 0.10315 | -0.0008 | -4.8638
-7.5 | -0.5082 | 0.09783 | -0.0034 | -5.1947
-7 | -0.4936 | 0.08996 | -0.0024 | -5.4869
-6.5 | -0.4888 | 0.08337 | -0.0032 | -5.863
-6 | -0.4799 | 0.07727 | -0.0006 | -6.2107
-5.5 | -0.4586 | 0.07064 | 0.0099 | -6.4921
-4.5 | -0.2007 | 0.04689 | 0.0162 | -4.2802
-4 | -0.3205 | 0.04946 | 0.0316 | -6.48
-3.5 | -0.3046 | 0.03841 | -0.0275 | -7.9302
-3 | -0.2331 | 0.03237 | -0.0292 | -7.2011
-2.5 | -0.1788 | 0.02794 | -0.0275 | -6.3994
-2 | -0.1236 | 0.02427 | -0.0253 | -5.0927
-1.5 | -0.069 | 0.02123 | -0.0231 | -3.2501
-1 | -0.0158 | 0.01829 | -0.0212 | -0.86386
-0.5 | 0.0501 | 0.01502 | -0.0203 | 3.3356
0 | 0.0927 | 0.01532 | -0.0181 | 6.0509
0.5 | 0.1338 | 0.01577 | -0.0161 | 8.4845
1 | 0.1728 | 0.01643 | -0.0144 | 10.5173
1.5 | 0.2084 | 0.0174 | -0.013 | 11.977
2 | 0.2761 | 0.01914 | -0.0193 | 14.4253
2.5 | 0.4659 | 0.01962 | -0.0439 | 23.7462
3 | 0.5718 | 0.01897 | -0.0471 | 30.1423
3.5 | 0.6271 | 0.01983 | -0.0431 | 31.6238
4 | 0.6789 | 0.02136 | -0.0405 | 31.7837
4.5 | 0.73 | 0.02321 | -0.0383 | 31.452
5 | 0.7797 | 0.02519 | -0.0356 | 30.9528
5.5 | 0.8188 | 0.02558 | -0.0289 | 32.0094
6 | 0.8364 | 0.02639 | -0.0194 | 31.6938
6.5 | 0.8741 | 0.03086 | -0.015 | 28.3247
7 | 0.9216 | 0.03732 | -0.0122 | 24.6945
7.5 | 0.9555 | 0.04459 | -0.0095 | 21.4286
8 | 0.9699 | 0.05378 | -0.0068 | 18.0346
8.5 | 0.9691 | 0.06385 | -0.0054 | 15.1778
9 | 0.9231 | 0.07506 | -0.0074 | 12.2982
9.5 | 0.8748 | 0.08916 | -0.0167 | 9.8116
10.5 | 0.8277 | 0.12029 | -0.0377 | 6.8809
11 | 0.8185 | 0.1431 | -0.0531 | 5.7198
11.5 | 0.8011 | 0.14942 | -0.0582 | 5.3614
12 | 0.8178 | 0.15946 | -0.0599 | 5.1286
12.5 | 0.8227 | 0.16702 | -0.0629 | 4.9258
13 | 0.826 | 0.17442 | -0.0666 | 4.7357
13.5 | 0.8458 | 0.1845 | -0.0685 | 4.5843
14 | 0.8624 | 0.19357 | -0.0707 | 4.4552
14.5 | 0.8789 | 0.20243 | -0.0731 | 4.3417
15 | 0.8798 | 0.20611 | -0.0781 | 4.2686
15.5 | 0.8905 | 0.21304 | -0.0823 | 4.18
16 | 0.9141 | 0.22391 | -0.0841 | 4.0824
16.5 | 0.9226 | 0.22832 | -0.089 | 4.0408
17 | 0.9375 | 0.23596 | -0.0931 | 3.9731
17.5 | 0.9676 | 0.2506 | -0.0937 | 3.8611
18 | 0.968 | 0.24968 | -0.1014 | 3.877
18.5 | 0.9918 | 0.26145 | -0.1032 | 3.7935
19 | 1.0007 | 0.26377 | -0.1097 | 3.7938
19.5 | 1.0277 | 0.2789 | -0.1106 | 3.6848
20 | 1.0338 | 0.2781 | -0.1183 | 3.7174

## 7. Re 50k Mach 0.50 (1)
BIGFOIL.COM POLAR EXPORT
NACA2206
NACA2206 |  |  |  | Cl Max: | 1.149 | at alpha= | 20 | deg
JavaFoil+Calcfoil stall+Eppler ext transition |  |  |  | L/D Max: | 37.44 | at alpha= | 4 | deg
Re: | 50000 |  |  | Cd Min: | 0.01489 | at alpha= | 0 | deg
Mach: | 0.5 |  |  | Cl=0 at alpha= | -1.8365 | deg
|  |  |  | @ Cl=0.1, Cd= | 0.032638
|  |  |  | @ Cl=0.4, Cd= | 0.018275
|  |  |  | @ Cl=0.6, Cd= | 0.36399
alpha (deg) | Cl | Cd | Cm | Cl/Cd
-20 | -0.931 | 0.42115 | -0.019 | -2.211
-19.5 | -0.907 | 0.42198 | -0.019 | -2.149
-19 | -0.881 | 0.39914 | -0.018 | -2.207
-18.5 | -0.856 | 0.39325 | -0.018 | -2.177
-18 | -0.832 | 0.38845 | -0.018 | -2.141
-17.5 | -0.806 | 0.37548 | -0.018 | -2.147
-17 | -0.781 | 0.3564 | -0.018 | -2.191
-16.5 | -0.756 | 0.35142 | -0.018 | -2.152
-16 | -0.731 | 0.34699 | -0.018 | -2.108
-15.5 | -0.705 | 0.35063 | -0.017 | -2.012
-15 | -0.68 | 0.34653 | -0.017 | -1.963
-14.5 | -0.655 | 0.33064 | -0.017 | -1.982
-14 | -0.629 | 0.3131 | -0.017 | -2.01
-13.5 | -0.604 | 0.30943 | -0.017 | -1.952
-13 | -0.579 | 0.30521 | -0.017 | -1.896
-12.5 | -0.553 | 0.2979 | -0.016 | -1.856
-12 | -0.527 | 0.28492 | -0.016 | -1.851
-11.5 | -0.502 | 0.28012 | -0.016 | -1.792
-11 | -0.476 | 0.25965 | -0.016 | -1.833
-10.5 | -0.45 | 0.25569 | -0.016 | -1.762
-10 | -0.425 | 0.25191 | -0.016 | -1.686
-9.5 | -0.399 | 0.23996 | -0.015 | -1.662
-9 | -0.373 | 0.24062 | -0.015 | -1.55
-8.5 | -0.347 | 0.23227 | -0.015 | -1.495
-8 | -0.321 | 0.21365 | -0.015 | -1.504
-7.5 | -0.295 | 0.20144 | -0.015 | -1.467
-7 | -0.269 | 0.19865 | -0.014 | -1.356
-6.5 | -0.243 | 0.19449 | -0.014 | -1.252
-6 | -0.217 | 0.11924 | -0.014 | -1.824
-5.5 | -0.191 | 0.08001 | -0.014 | -2.393
-5 | -0.165 | 0.10076 | -0.013 | -1.641
-4.5 | -0.139 | 0.06899 | -0.013 | -2.02
-4 | -0.113 | 0.07173 | -0.012 | -1.579
-3.5 | -0.145 | 0.05688 | -0.012 | -2.556
-3 | -0.113 | 0.04827 | -0.012 | -2.334
-2.5 | -0.067 | 0.0417 | -0.012 | -1.618
-2 | -0.017 | 0.03818 | -0.013 | -0.458
-1.5 | 0.035 | 0.03618 | -0.014 | 0.96
-1 | 0.088 | 0.03514 | -0.016 | 2.504
-0.5 | 0.176 | 0.01679 | -0.038 | 10.495
0 | 0.242 | 0.01489 | -0.038 | 16.283
0.5 | 0.309 | 0.01509 | -0.038 | 20.451
1 | 0.375 | 0.0184 | -0.038 | 20.382
1.5 | 0.441 | 0.01807 | -0.038 | 24.405
2 | 0.507 | 0.01873 | -0.039 | 27.06
2.5 | 0.572 | 0.01863 | -0.039 | 30.725
3 | 0.637 | 0.01866 | -0.039 | 34.133
3.5 | 0.698 | 0.01909 | -0.039 | 36.586
4 | 0.754 | 0.02014 | -0.039 | 37.44
4.5 | 0.649 | 0.0425 | -0.014 | 15.269
5 | 0.677 | 0.04774 | -0.012 | 14.188
5.5 | 0.681 | 0.0566 | -0.011 | 12.037
6 | 0.6 | 0.07043 | -0.012 | 8.521
6.5 | 0.437 | 0.07565 | -0.013 | 5.777
7 | 0.463 | 0.12996 | -0.013 | 3.564
7.5 | 0.49 | 0.18982 | -0.014 | 2.579
8 | 0.516 | 0.20124 | -0.015 | 2.564
8.5 | 0.542 | 0.21377 | -0.015 | 2.535
9 | 0.568 | 0.21627 | -0.016 | 2.629
9.5 | 0.595 | 0.39268 | -0.018 | 1.516
10 | 0.621 | 0.24347 | -0.018 | 2.551
10.5 | 0.648 | 0.2592 | -0.019 | 2.499
11 | 0.674 | 0.26227 | -0.019 | 2.568
11.5 | 0.7 | 0.27039 | -0.02 | 2.59
12 | 0.727 | 0.29022 | -0.021 | 2.505
12.5 | 0.753 | 0.30221 | -0.021 | 2.492
13 | 0.78 | 0.30965 | -0.022 | 2.518
13.5 | 0.806 | 0.31435 | -0.022 | 2.563
14 | 0.833 | 0.33925 | -0.023 | 2.454
14.5 | 0.858 | 0.34421 | -0.023 | 2.494
15 | 0.885 | 0.37253 | -0.024 | 2.376
15.5 | 0.911 | 0.35656 | -0.024 | 2.555
16 | 0.938 | 0.37638 | -0.025 | 2.492
16.5 | 0.964 | 0.37661 | -0.025 | 2.559
17 | 0.991 | 0.41906 | -0.026 | 2.364
17.5 | 1.016 | 0.41553 | -0.026 | 2.446
18 | 1.044 | 0.42251 | -0.027 | 2.47
18.5 | 1.069 | 0.43489 | -0.027 | 2.458
19 | 1.096 | 0.44688 | -0.027 | 2.453
19.5 | 1.122 | 0.44561 | -0.028 | 2.517
20 | 1.149 | 0.47588 | -0.028 | 2.414

## 8. Re 50k Mach 0.50 (2)
BIGFOIL.COM POLAR EXPORT
NACA2206
NACA2206 |  |  |  | Cl Max: | 1.1404 | at alpha= | 20 | deg
XFOIL ncrit=9 |  |  |  | L/D Max: | 29.6835 | at alpha= | 3.5 | deg
Re: | 50000 |  |  | Cd Min: | 0.30875 | at alpha= | 20 | deg
Mach: | 0.5 |  |  | Cl=0 at alpha= | -0.69102 | deg
|  |  |  | @ Cl=0.1, Cd= | 0.016417
|  |  |  | @ Cl=0.4, Cd= | 0.019812
|  |  |  | @ Cl=0.6, Cd= | 0.020625
alpha (deg) | Cl | Cd | Cm | Cl/Cd
-20 | -0.9017 | 0.29287 | 0.0856 | -3.0788
-19 | -0.8567 | 0.27242 | 0.0768 | -3.1448
-18.5 | -0.8339 | 0.26292 | 0.0727 | -3.1717
-18 | -0.812 | 0.2551 | 0.0681 | -3.1831
-17.5 | -0.7917 | 0.24907 | 0.0629 | -3.1786
-17 | -0.7779 | 0.24872 | 0.0563 | -3.1276
-16.5 | -0.7491 | 0.23271 | 0.0541 | -3.219
-16 | -0.7271 | 0.22431 | 0.0503 | -3.2415
-15.5 | -0.7102 | 0.21963 | 0.0451 | -3.2336
-15 | -0.6985 | 0.21711 | 0.0394 | -3.2173
-14.5 | -0.6666 | 0.20152 | 0.0381 | -3.3079
-14 | -0.6486 | 0.19487 | 0.034 | -3.3284
-13.5 | -0.6442 | 0.19419 | 0.0281 | -3.3174
-13 | -0.6103 | 0.1789 | 0.0273 | -3.4114
-12.5 | -0.5998 | 0.17431 | 0.0228 | -3.441
-12 | -0.578 | 0.16439 | 0.0205 | -3.516
-11.5 | -0.5671 | 0.15872 | 0.0169 | -3.573
-11 | -0.5468 | 0.14947 | 0.015 | -3.6583
-10.5 | -0.5384 | 0.14328 | 0.0116 | -3.7577
-10 | -0.5359 | 0.13875 | 0.008 | -3.8623
-9.5 | -0.5235 | 0.13112 | 0.006 | -3.9925
-9 | -0.5148 | 0.12423 | 0.0039 | -4.1439
-8.5 | -0.4883 | 0.11397 | 0.0042 | -4.2845
-8 | -0.4844 | 0.10816 | 0.0025 | -4.4786
-7.5 | -0.4749 | 0.10123 | 0.0023 | -4.6913
-7 | -0.4584 | 0.09357 | 0.0038 | -4.899
-6.5 | -0.4462 | 0.08688 | 0.0064 | -5.1358
-6 | -0.4336 | 0.08088 | 0.0127 | -5.361
-5.5 | -0.3706 | 0.07145 | 0.0239 | -5.1868
-4.5 | -0.2413 | 0.05305 | 0.0209 | -4.5485
-4 | -0.3748 | 0.05534 | 0.028 | -6.7727
-3.5 | -0.3385 | 0.04422 | -0.0257 | -7.6549
-3 | -0.2716 | 0.03753 | -0.0301 | -7.2369
-2.5 | -0.2173 | 0.03194 | -0.0293 | -6.8034
-2 | -0.1577 | 0.02764 | -0.0276 | -5.7055
-1.5 | -0.0982 | 0.02416 | -0.0253 | -4.0646
-1 | -0.0351 | 0.02116 | -0.0231 | -1.6588
-0.5 | 0.0217 | 0.01831 | -0.0212 | 1.1851
0 | 0.0854 | 0.01618 | -0.0191 | 5.2781
0.5 | 0.1285 | 0.01688 | -0.0169 | 7.6126
1 | 0.1672 | 0.01797 | -0.0153 | 9.3044
1.5 | 0.313 | 0.01992 | -0.0342 | 15.7129
2 | 0.4897 | 0.0197 | -0.051 | 24.8579
2.5 | 0.5741 | 0.02002 | -0.0495 | 28.6763
3 | 0.6353 | 0.02145 | -0.0464 | 29.6177
3.5 | 0.694 | 0.02338 | -0.0438 | 29.6835
4 | 0.7502 | 0.02577 | -0.0414 | 29.1114
4.5 | 0.8042 | 0.02846 | -0.0381 | 28.2572
5 | 0.8535 | 0.0296 | -0.0299 | 28.8345
5.5 | 0.8818 | 0.03072 | -0.0178 | 28.7044
6 | 0.9138 | 0.03588 | -0.012 | 25.4682
6.5 | 0.9371 | 0.04335 | -0.0083 | 21.6171
7 | 0.9382 | 0.05164 | -0.0061 | 18.1681
7.5 | 0.9111 | 0.06152 | -0.007 | 14.8098
8 | 0.878 | 0.07236 | -0.0117 | 12.1338
8.5 | 0.8558 | 0.08529 | -0.0204 | 10.034
9 | 0.8444 | 0.09782 | -0.0274 | 8.6322
9.5 | 0.8261 | 0.11113 | -0.0367 | 7.4336
10 | 0.8227 | 0.12272 | -0.0426 | 6.7039
10.5 | 0.8219 | 0.13428 | -0.0489 | 6.1208
11 | 0.814 | 0.15041 | -0.062 | 5.4119
11.5 | 0.8367 | 0.16234 | -0.0653 | 5.154
12 | 0.8361 | 0.16928 | -0.07 | 4.9392
12.5 | 0.8543 | 0.17894 | -0.0729 | 4.7742
13 | 0.8712 | 0.18789 | -0.0762 | 4.6368
13.5 | 0.8819 | 0.19562 | -0.0808 | 4.5082
14 | 0.9116 | 0.20856 | -0.083 | 4.3709
14.5 | 0.9193 | 0.21342 | -0.0884 | 4.3075
15 | 0.9362 | 0.22158 | -0.0928 | 4.2251
15.5 | 0.9559 | 0.23047 | -0.0969 | 4.1476
16 | 0.9834 | 0.24306 | -0.0996 | 4.0459
16.5 | 0.9961 | 0.24781 | -0.1057 | 4.0196
17 | 1.0176 | 0.2576 | -0.1101 | 3.9503
17.5 | 1.0394 | 0.26666 | -0.1144 | 3.8978
18 | 1.0575 | 0.27431 | -0.1202 | 3.8551
18.5 | 1.0837 | 0.28691 | -0.1233 | 3.7771
19 | 1.0985 | 0.29117 | -0.1304 | 3.7727
19.5 | 1.1277 | 0.30815 | -0.1327 | 3.6596
20 | 1.1404 | 0.30875 | -0.1409 | 3.6936

## 9. Re 100k Mach 0.00 (1)
BIGFOIL.COM POLAR EXPORT
NACA2206
NACA2206 |  |  |  | Cl Max: | 0.739 | at alpha= | 8 | deg
JavaFoil+Calcfoil stall+Eppler ext transition |  |  |  | L/D Max: | 39.393 | at alpha= | 4 | deg
Re: | 100000 |  |  | Cd Min: | 0.01085 | at alpha= | 0 | deg
Mach: | 0 |  |  | Cl=0 at alpha= | -1.8333 | deg
|  |  |  | @ Cl=0.1, Cd= | 0.014649
|  |  |  | @ Cl=0.4, Cd= | 0.014893
|  |  |  | @ Cl=0.6, Cd= | 0.16461
alpha (deg) | Cl | Cd | Cm | Cl/Cd
-13 | -0.231 | 0.21229 | -0.01 | -1.089
-12.5 | -0.245 | 0.19691 | -0.01 | -1.247
-12 | -0.259 | 0.18275 | -0.01 | -1.418
-11.5 | -0.273 | 0.16254 | -0.01 | -1.679
-11 | -0.287 | 0.14806 | -0.01 | -1.935
-10.5 | -0.3 | 0.13434 | -0.01 | -2.23
-10 | -0.312 | 0.12215 | -0.01 | -2.551
-9.5 | -0.322 | 0.11663 | -0.01 | -2.761
-9 | -0.33 | 0.10544 | -0.01 | -3.134
-8.5 | -0.336 | 0.09442 | -0.01 | -3.56
-8 | -0.338 | 0.09593 | -0.01 | -3.528
-7.5 | -0.337 | 0.08722 | -0.01 | -3.86
-7 | -0.33 | 0.07849 | -0.01 | -4.207
-6.5 | -0.319 | 0.06938 | -0.009 | -4.594
-6 | -0.302 | 0.06154 | -0.009 | -4.906
-5.5 | -0.28 | 0.05582 | -0.009 | -5.013
-5 | -0.253 | 0.0513 | -0.01 | -4.926
-4.5 | -0.221 | 0.04596 | -0.01 | -4.806
-4 | -0.185 | 0.04265 | -0.01 | -4.338
-3.5 | -0.146 | 0.03929 | -0.01 | -3.712
-3 | -0.104 | 0.03693 | -0.011 | -2.811
-2.5 | -0.06 | 0.0353 | -0.011 | -1.705
-2 | -0.015 | 0.03383 | -0.012 | -0.454
-1.5 | 0.03 | 0.03265 | -0.014 | 0.928
-1 | 0.095 | 0.01467 | -0.032 | 6.489
-0.5 | 0.153 | 0.01443 | -0.033 | 10.591
0 | 0.21 | 0.01085 | -0.033 | 19.389
0.5 | 0.268 | 0.0114 | -0.033 | 23.474
1 | 0.325 | 0.01167 | -0.033 | 27.854
1.5 | 0.382 | 0.01476 | -0.033 | 25.914
2 | 0.44 | 0.01519 | -0.033 | 28.946
2.5 | 0.497 | 0.01547 | -0.034 | 32.098
3 | 0.553 | 0.01585 | -0.034 | 34.905
3.5 | 0.609 | 0.01625 | -0.034 | 37.458
4 | 0.663 | 0.01682 | -0.034 | 39.393
4.5 | 0.714 | 0.01871 | -0.034 | 38.169
5 | 0.611 | 0.03994 | -0.013 | 15.304
5.5 | 0.646 | 0.04281 | -0.011 | 15.097
6 | 0.678 | 0.04605 | -0.011 | 14.718
6.5 | 0.705 | 0.05031 | -0.01 | 14.008
7 | 0.724 | 0.05454 | -0.01 | 13.269
7.5 | 0.735 | 0.06104 | -0.01 | 12.045
8 | 0.739 | 0.06677 | -0.01 | 11.073
8.5 | 0.736 | 0.07414 | -0.01 | 9.924
9 | 0.725 | 0.08286 | -0.01 | 8.75
9.5 | 0.708 | 0.09306 | -0.009 | 7.606
10 | 0.685 | 0.10241 | -0.01 | 6.688
10.5 | 0.658 | 0.10541 | -0.01 | 6.239
11 | 0.627 | 0.11628 | -0.01 | 5.392
11.5 | 0.594 | 0.1257 | -0.011 | 4.727
12 | 0.56 | 0.13881 | -0.011 | 4.035
12.5 | 0.526 | 0.15282 | -0.011 | 3.44
13 | 0.492 | 0.16461 | -0.011 | 2.987

## 10. Re 100k Mach 0.00 (2)
BIGFOIL.COM POLAR EXPORT
NACA2206
NACA2206 |  |  |  | Cl Max: | 1.0042 | at alpha= | 20 | deg
XFOIL ncrit=9 |  |  |  | L/D Max: | 46.2043 | at alpha= | 5.5 | deg
Re: | 100000 |  |  | Cd Min: | 0.2681 | at alpha= | 20 | deg
Mach: | 0 |  |  | Cl=0 at alpha= | -0.84862 | deg
|  |  |  | @ Cl=0.1, Cd= | 0.011403
|  |  |  | @ Cl=0.4, Cd= | 0.012082
|  |  |  | @ Cl=0.6, Cd= | 0.01323
alpha (deg) | Cl | Cd | Cm | Cl/Cd
-20 | -0.7966 | 0.25879 | 0.0681 | -3.0782
-19.5 | -0.7785 | 0.24921 | 0.0657 | -3.1239
-19 | -0.7617 | 0.24265 | 0.0623 | -3.1391
-18.5 | -0.7451 | 0.23635 | 0.0586 | -3.1525
-18 | -0.7284 | 0.23006 | 0.0549 | -3.1661
-17.5 | -0.7118 | 0.22383 | 0.0511 | -3.1801
-17 | -0.6957 | 0.21839 | 0.047 | -3.1856
-16.5 | -0.6826 | 0.21501 | 0.0421 | -3.1747
-16 | -0.674 | 0.21275 | 0.0371 | -3.168
-15.5 | -0.6676 | 0.20996 | 0.0323 | -3.1797
-15 | -0.6382 | 0.19285 | 0.032 | -3.3093
-14.5 | -0.6199 | 0.18406 | 0.0304 | -3.3679
-14 | -0.6051 | 0.17704 | 0.0277 | -3.4179
-13.5 | -0.5913 | 0.17032 | 0.0248 | -3.4717
-13 | -0.5786 | 0.16362 | 0.0218 | -3.5362
-12.5 | -0.5678 | 0.15767 | 0.0181 | -3.6012
-12 | -0.5643 | 0.1538 | 0.013 | -3.6691
-11.5 | -0.5622 | 0.1496 | 0.0076 | -3.758
-11 | -0.5372 | 0.13613 | 0.0094 | -3.9462
-10.5 | -0.5242 | 0.1288 | 0.008 | -4.0699
-10 | -0.5155 | 0.12226 | 0.005 | -4.2164
-9.5 | -0.5145 | 0.11746 | -0.0007 | -4.3802
-9 | -0.519 | 0.11321 | -0.0077 | -4.5844
-8.5 | -0.4978 | 0.10171 | -0.005 | -4.8943
-8 | -0.4875 | 0.09481 | -0.006 | -5.1419
-7.5 | -0.4867 | 0.0886 | -0.0096 | -5.4932
-7 | -0.4794 | 0.0827 | -0.0244 | -5.7969
-6.5 | -0.4639 | 0.07303 | -0.0223 | -6.3522
-6 | -0.4419 | 0.06595 | -0.025 | -6.7005
-5.5 | -0.4163 | 0.05809 | -0.0286 | -7.1665
-5 | -0.386 | 0.05129 | -0.0303 | -7.5258
-4.5 | -0.3522 | 0.04588 | -0.0309 | -7.6765
-4 | -0.3198 | 0.03953 | -0.0298 | -8.0901
-3.5 | -0.2876 | 0.03399 | -0.0278 | -8.4613
-2.5 | -0.1647 | 0.02325 | -0.0238 | -7.0839
-2 | -0.1147 | 0.01941 | -0.0214 | -5.9093
-1.5 | -0.0664 | 0.017 | -0.0192 | -3.9059
-1 | -0.0208 | 0.0151 | -0.0169 | -1.3775
-0.5 | 0.0479 | 0.01094 | -0.0185 | 4.3784
0 | 0.0884 | 0.01126 | -0.0163 | 7.8508
0.5 | 0.1274 | 0.01174 | -0.0144 | 10.8518
1 | 0.2174 | 0.01236 | -0.0227 | 17.589
1.5 | 0.3347 | 0.01239 | -0.035 | 27.0137
2 | 0.4323 | 0.01193 | -0.0419 | 36.2364
2.5 | 0.5014 | 0.0116 | -0.0419 | 43.2241
3 | 0.5502 | 0.01199 | -0.038 | 45.8882
3.5 | 0.5948 | 0.0131 | -0.0347 | 45.4046
4 | 0.6426 | 0.0143 | -0.0328 | 44.9371
4.5 | 0.6924 | 0.0155 | -0.0314 | 44.671
5 | 0.7407 | 0.01651 | -0.0298 | 44.8637
5.5 | 0.7827 | 0.01694 | -0.0272 | 46.2043
6 | 0.8145 | 0.01936 | -0.0234 | 42.0713
6.5 | 0.8508 | 0.02314 | -0.0199 | 36.7675
7 | 0.8952 | 0.02789 | -0.0173 | 32.0975
7.5 | 0.9401 | 0.03257 | -0.0152 | 28.864
8 | 0.9784 | 0.03933 | -0.0121 | 24.8767
8.5 | 0.9947 | 0.04892 | -0.0079 | 20.3332
9 | 0.9862 | 0.06072 | -0.0047 | 16.2418
9.5 | 0.9003 | 0.06245 | 0.0004 | 14.4163
10.5 | 0.823 | 0.1177 | -0.0385 | 6.9924
11 | 0.8401 | 0.12695 | -0.0383 | 6.6176
11.5 | 0.8199 | 0.13658 | -0.0459 | 6.0031
12 | 0.8292 | 0.14608 | -0.0477 | 5.6763
12.5 | 0.8372 | 0.15416 | -0.0503 | 5.4307
13 | 0.8291 | 0.16307 | -0.0568 | 5.0843
13.5 | 0.8576 | 0.17301 | -0.0551 | 4.9569
14 | 0.8442 | 0.17929 | -0.0639 | 4.7086
14.5 | 0.8635 | 0.1885 | -0.065 | 4.5809
15 | 0.8654 | 0.19485 | -0.0711 | 4.4414
15.5 | 0.8957 | 0.20692 | -0.0699 | 4.3287
16 | 0.8888 | 0.21059 | -0.0791 | 4.2205
16.5 | 0.903 | 0.2178 | -0.0827 | 4.146
17 | 0.9336 | 0.23173 | -0.0817 | 4.0288
17.5 | 0.9311 | 0.23351 | -0.0906 | 3.9874
18 | 0.9439 | 0.24004 | -0.0957 | 3.9323
18.5 | 0.961 | 0.24727 | -0.0988 | 3.8864
19 | 0.984 | 0.26036 | -0.0997 | 3.7794
19.5 | 0.9898 | 0.26196 | -0.1077 | 3.7784
20 | 1.0042 | 0.2681 | -0.1129 | 3.7456

## 11. Re 100k Mach 0.10 (1)
BIGFOIL.COM POLAR EXPORT
NACA2206
NACA2206 |  |  |  | Cl Max: | 0.735 | at alpha= | 8 | deg
JavaFoil+Calcfoil stall+Eppler ext transition |  |  |  | L/D Max: | 40.042 | at alpha= | 4.5 | deg
Re: | 100000 |  |  | Cd Min: | 0.01087 | at alpha= | 0 | deg
Mach: | 0.1 |  |  | Cl=0 at alpha= | -1.8333 | deg
|  |  |  | @ Cl=0.1, Cd= | 0.014673
|  |  |  | @ Cl=0.4, Cd= | 0.01493
|  |  |  | @ Cl=0.6, Cd= | 0.17402
alpha (deg) | Cl | Cd | Cm | Cl/Cd
-12.5 | -0.212 | 0.208 | -0.01 | -1.019
-12 | -0.227 | 0.19368 | -0.01 | -1.174
-11.5 | -0.243 | 0.17082 | -0.01 | -1.423
-11 | -0.259 | 0.15747 | -0.01 | -1.644
-10.5 | -0.274 | 0.14304 | -0.01 | -1.918
-10 | -0.289 | 0.12986 | -0.01 | -2.226
-9.5 | -0.302 | 0.11892 | -0.01 | -2.542
-9 | -0.314 | 0.10858 | -0.01 | -2.889
-8.5 | -0.322 | 0.09858 | -0.01 | -3.269
-8 | -0.327 | 0.0885 | -0.01 | -3.699
-7.5 | -0.328 | 0.08834 | -0.01 | -3.715
-7 | -0.324 | 0.08018 | -0.009 | -4.042
-6.5 | -0.315 | 0.0724 | -0.01 | -4.346
-6 | -0.299 | 0.06415 | -0.009 | -4.668
-5.5 | -0.279 | 0.05702 | -0.009 | -4.887
-5 | -0.252 | 0.05177 | -0.01 | -4.874
-4.5 | -0.221 | 0.0463 | -0.01 | -4.774
-4 | -0.185 | 0.04282 | -0.01 | -4.331
-3.5 | -0.146 | 0.03954 | -0.01 | -3.701
-3 | -0.104 | 0.0371 | -0.011 | -2.811
-2.5 | -0.06 | 0.03531 | -0.011 | -1.712
-2 | -0.015 | 0.03384 | -0.012 | -0.456
-1.5 | 0.03 | 0.03268 | -0.014 | 0.932
-1 | 0.096 | 0.01469 | -0.033 | 6.512
-0.5 | 0.154 | 0.01445 | -0.033 | 10.629
0 | 0.211 | 0.01087 | -0.033 | 19.453
0.5 | 0.269 | 0.01143 | -0.033 | 23.542
1 | 0.327 | 0.0117 | -0.033 | 27.923
1.5 | 0.384 | 0.01482 | -0.033 | 25.926
2 | 0.442 | 0.01522 | -0.034 | 29.029
2.5 | 0.499 | 0.01554 | -0.034 | 32.119
3 | 0.556 | 0.01589 | -0.034 | 34.985
3.5 | 0.612 | 0.0163 | -0.034 | 37.53
4 | 0.666 | 0.01691 | -0.034 | 39.369
4.5 | 0.718 | 0.01792 | -0.035 | 40.042
5 | 0.614 | 0.04001 | -0.013 | 15.343
5.5 | 0.649 | 0.04298 | -0.012 | 15.094
6 | 0.68 | 0.04639 | -0.011 | 14.655
6.5 | 0.706 | 0.05038 | -0.01 | 14.018
7 | 0.724 | 0.05537 | -0.01 | 13.073
7.5 | 0.734 | 0.06166 | -0.01 | 11.898
8 | 0.735 | 0.06765 | -0.01 | 10.869
8.5 | 0.729 | 0.07583 | -0.01 | 9.61
9 | 0.714 | 0.08577 | -0.01 | 8.33
9.5 | 0.693 | 0.09421 | -0.01 | 7.357
10 | 0.666 | 0.10574 | -0.01 | 6.297
10.5 | 0.634 | 0.11799 | -0.01 | 5.372
11 | 0.599 | 0.11699 | -0.01 | 5.117
11.5 | 0.561 | 0.12968 | -0.011 | 4.327
12 | 0.523 | 0.14389 | -0.011 | 3.634
12.5 | 0.485 | 0.15875 | -0.011 | 3.053
13 | 0.447 | 0.17402 | -0.011 | 2.57

## 12. Re 100k Mach 0.10 (2)
BIGFOIL.COM POLAR EXPORT
NACA2206
NACA2206 |  |  |  | Cl Max: | 0.9941 | at alpha= | 8.5 | deg
XFOIL ncrit=9 |  |  |  | L/D Max: | 46.1715 | at alpha= | 5.5 | deg
Re: | 100000 |  |  | Cd Min: | 0.2584 | at alpha= | -20 | deg
Mach: | 0.1 |  |  | Cl=0 at alpha= | -0.8442 | deg
|  |  |  | @ Cl=0.1, Cd= | 0.011438
|  |  |  | @ Cl=0.4, Cd= | 0.012091
|  |  |  | @ Cl=0.6, Cd= | 0.013272
alpha (deg) | Cl | Cd | Cm | Cl/Cd
-20 | -0.7988 | 0.2584 | 0.069 | -3.0913
-19.5 | -0.7811 | 0.24984 | 0.0663 | -3.1264
-19 | -0.7643 | 0.24332 | 0.0628 | -3.1411
-18.5 | -0.7474 | 0.23698 | 0.0591 | -3.1539
-18 | -0.7305 | 0.23067 | 0.0553 | -3.1669
-17.5 | -0.7138 | 0.22445 | 0.0514 | -3.1802
-17 | -0.6977 | 0.21923 | 0.0472 | -3.1825
-16.5 | -0.6849 | 0.21612 | 0.0422 | -3.1691
-16 | -0.6765 | 0.21387 | 0.0372 | -3.1631
-15.5 | -0.6698 | 0.21096 | 0.0324 | -3.175
-15 | -0.6378 | 0.19246 | 0.0328 | -3.3139
-14.5 | -0.6206 | 0.18439 | 0.0307 | -3.3657
-14 | -0.6057 | 0.17741 | 0.028 | -3.4141
-13.5 | -0.5918 | 0.17069 | 0.025 | -3.4671
-13 | -0.579 | 0.16402 | 0.0219 | -3.5301
-12.5 | -0.5686 | 0.15836 | 0.018 | -3.5906
-12 | -0.5658 | 0.1547 | 0.0127 | -3.6574
-11.5 | -0.5634 | 0.15038 | 0.0074 | -3.7465
-11 | -0.5355 | 0.13621 | 0.01 | -3.9314
-10.5 | -0.5236 | 0.12911 | 0.0081 | -4.0555
-10 | -0.5153 | 0.12269 | 0.0049 | -4.2
-9.5 | -0.5157 | 0.11829 | -0.0012 | -4.3596
-9 | -0.5199 | 0.11395 | -0.0081 | -4.5625
-8.5 | -0.4944 | 0.1018 | -0.0041 | -4.8566
-8 | -0.4858 | 0.0951 | -0.0058 | -5.1083
-7.5 | -0.486 | 0.08904 | -0.0099 | -5.4582
-7 | -0.4799 | 0.08354 | -0.0252 | -5.7446
-6.5 | -0.4637 | 0.07356 | -0.021 | -6.3037
-6 | -0.4414 | 0.06648 | -0.0254 | -6.6396
-5.5 | -0.4175 | 0.05855 | -0.0282 | -7.1307
-5 | -0.3877 | 0.05168 | -0.03 | -7.5019
-4.5 | -0.354 | 0.04611 | -0.0308 | -7.6773
-4 | -0.3216 | 0.0398 | -0.0297 | -8.0804
-3 | -0.2564 | 0.02938 | -0.0251 | -8.727
-2.5 | -0.1662 | 0.02348 | -0.0239 | -7.0784
-2 | -0.116 | 0.01956 | -0.0215 | -5.9305
-1.5 | -0.0674 | 0.01711 | -0.0193 | -3.9392
-1 | -0.0215 | 0.01517 | -0.017 | -1.4173
-0.5 | 0.0475 | 0.01096 | -0.0186 | 4.3339
0 | 0.0882 | 0.01129 | -0.0164 | 7.8122
0.5 | 0.1273 | 0.01178 | -0.0144 | 10.8065
1 | 0.2227 | 0.01239 | -0.0236 | 17.9742
1.5 | 0.3399 | 0.01237 | -0.0358 | 27.4778
2.5 | 0.5038 | 0.01161 | -0.0418 | 43.3936
3 | 0.5524 | 0.01207 | -0.0378 | 45.7664
3.5 | 0.5975 | 0.01321 | -0.0346 | 45.2309
4 | 0.6459 | 0.01442 | -0.0328 | 44.792
4.5 | 0.6961 | 0.0156 | -0.0314 | 44.6218
5 | 0.7444 | 0.01659 | -0.0297 | 44.8704
5.5 | 0.7863 | 0.01703 | -0.027 | 46.1715
6 | 0.8178 | 0.01971 | -0.023 | 41.4916
6.5 | 0.8547 | 0.02345 | -0.0195 | 36.4478
7 | 0.8999 | 0.02832 | -0.0169 | 31.7761
7.5 | 0.9443 | 0.03318 | -0.0147 | 28.4599
8 | 0.9803 | 0.04011 | -0.0113 | 24.4403
8.5 | 0.9941 | 0.04972 | -0.0073 | 19.994
9 | 0.9829 | 0.06101 | -0.0043 | 16.1105
9.5 | 0.9431 | 0.07296 | -0.0043 | 12.9263
10 | 0.8901 | 0.08669 | -0.0139 | 10.2676
10.5 | 0.7639 | 0.0945 | -0.0187 | 8.0836
11 | 0.7027 | 0.12471 | -0.0351 | 5.6347
11.5 | 0.7303 | 0.13361 | -0.0331 | 5.4659
12 | 0.6861 | 0.14059 | -0.0421 | 4.8801
12.5 | 0.7033 | 0.14938 | -0.0423 | 4.7081
13 | 0.6812 | 0.15342 | -0.0471 | 4.4401
13.5 | 0.6889 | 0.16099 | -0.049 | 4.2791

## 13. Re 100k Mach 0.25 (1)
BIGFOIL.COM POLAR EXPORT
NACA2206
NACA2206 |  |  |  | Cl Max: | 0.736 | at alpha= | 4.5 | deg
JavaFoil+Calcfoil stall+Eppler ext transition |  |  |  | L/D Max: | 41.688 | at alpha= | 4 | deg
Re: | 100000 |  |  | Cd Min: | 0.01099 | at alpha= | 0 | deg
Mach: | 0.25 |  |  | Cl=0 at alpha= | -1.8298 | deg
|  |  |  | @ Cl=0.1, Cd= | 0.014823
|  |  |  | @ Cl=0.4, Cd= | 0.015066
|  |  |  | @ Cl=0.6, Cd= | 0.11674
alpha (deg) | Cl | Cd | Cm | Cl/Cd
-11.5 | -0.053 | 0.18645 | -0.011 | -0.286
-11 | -0.051 | 0.16352 | -0.011 | -0.309
-10.5 | -0.048 | 0.14799 | -0.011 | -0.323
-10 | -0.045 | 0.1794 | -0.011 | -0.252
-9.5 | -0.1 | 0.15604 | -0.011 | -0.643
-9 | -0.154 | 0.13823 | -0.011 | -1.112
-8.5 | -0.194 | 0.12136 | -0.01 | -1.601
-8 | -0.227 | 0.10526 | -0.01 | -2.161
-7.5 | -0.253 | 0.09252 | -0.01 | -2.736
-7 | -0.271 | 0.09607 | -0.01 | -2.816
-6.5 | -0.279 | 0.08374 | -0.01 | -3.33
-6 | -0.278 | 0.07183 | -0.01 | -3.865
-5.5 | -0.267 | 0.06351 | -0.01 | -4.205
-5 | -0.248 | 0.05573 | -0.01 | -4.444
-4.5 | -0.221 | 0.04967 | -0.01 | -4.442
-4 | -0.187 | 0.04446 | -0.01 | -4.212
-3.5 | -0.149 | 0.04072 | -0.011 | -3.655
-3 | -0.106 | 0.03778 | -0.011 | -2.819
-2.5 | -0.062 | 0.03555 | -0.012 | -1.741
-2 | -0.016 | 0.03411 | -0.012 | -0.464
-1.5 | 0.031 | 0.03287 | -0.014 | 0.951
-1 | 0.098 | 0.01483 | -0.034 | 6.623
-0.5 | 0.158 | 0.01461 | -0.034 | 10.801
0 | 0.217 | 0.01099 | -0.034 | 19.771
0.5 | 0.276 | 0.01157 | -0.034 | 23.891
1 | 0.336 | 0.01188 | -0.034 | 28.263
1.5 | 0.395 | 0.01504 | -0.034 | 26.258
2 | 0.454 | 0.01535 | -0.035 | 29.568
2.5 | 0.513 | 0.01582 | -0.035 | 32.422
3 | 0.571 | 0.0162 | -0.035 | 35.258
3.5 | 0.628 | 0.01664 | -0.035 | 37.743
4 | 0.683 | 0.01639 | -0.035 | 41.688
4.5 | 0.736 | 0.01841 | -0.035 | 39.945
5 | 0.628 | 0.04042 | -0.013 | 15.534
5.5 | 0.662 | 0.04355 | -0.011 | 15.19
6 | 0.69 | 0.04754 | -0.011 | 14.51
6.5 | 0.712 | 0.06701 | -0.012 | 10.618
7 | 0.72 | 0.05732 | -0.01 | 12.556
7.5 | 0.716 | 0.06544 | -0.01 | 10.937
8 | 0.698 | 0.07548 | -0.01 | 9.25
8.5 | 0.666 | 0.08705 | -0.01 | 7.655
9 | 0.621 | 0.10021 | -0.01 | 6.197
9.5 | 0.563 | 0.11674 | -0.01 | 4.823

## 14. Re 100k Mach 0.25 (2)
BIGFOIL.COM POLAR EXPORT
NACA2206
NACA2206 |  |  |  | Cl Max: | 1.0299 | at alpha= | 20 | deg
XFOIL ncrit=9 |  |  |  | L/D Max: | 46.4249 | at alpha= | 5.5 | deg
Re: | 100000 |  |  | Cd Min: | 0.27489 | at alpha= | 20 | deg
Mach: | 0.25 |  |  | Cl=0 at alpha= | -0.82143 | deg
|  |  |  | @ Cl=0.1, Cd= | 0.011633
|  |  |  | @ Cl=0.4, Cd= | 0.012068
|  |  |  | @ Cl=0.6, Cd= | 0.013462
alpha (deg) | Cl | Cd | Cm | Cl/Cd
-20 | -0.8142 | 0.26072 | 0.073 | -3.1229
-19.5 | -0.7964 | 0.25372 | 0.0694 | -3.1389
-19 | -0.7787 | 0.24717 | 0.0655 | -3.1505
-18.5 | -0.7609 | 0.24066 | 0.0615 | -3.1617
-18 | -0.743 | 0.2342 | 0.0575 | -3.1725
-17.5 | -0.7254 | 0.22848 | 0.0531 | -3.1749
-17 | -0.7104 | 0.22493 | 0.0481 | -3.1583
-16.5 | -0.6991 | 0.22249 | 0.0429 | -3.1422
-16 | -0.6906 | 0.22003 | 0.038 | -3.1387
-15.5 | -0.6608 | 0.20226 | 0.0373 | -3.2671
-15 | -0.642 | 0.19355 | 0.0352 | -3.317
-14.5 | -0.6255 | 0.18645 | 0.0323 | -3.3548
-14 | -0.6101 | 0.17953 | 0.0292 | -3.3983
-13.5 | -0.5953 | 0.17281 | 0.0259 | -3.4448
-13 | -0.5826 | 0.16678 | 0.0221 | -3.4932
-12.5 | -0.5766 | 0.16307 | 0.0171 | -3.5359
-12 | -0.5742 | 0.15938 | 0.0117 | -3.6027
-11.5 | -0.546 | 0.145 | 0.0132 | -3.7655
-11 | -0.532 | 0.13767 | 0.0114 | -3.8643
-10.5 | -0.5221 | 0.13103 | 0.0083 | -3.9846
-10 | -0.5193 | 0.12643 | 0.003 | -4.1074
-9.5 | -0.5224 | 0.12262 | -0.0037 | -4.2603
-9 | -0.4967 | 0.11009 | -0.0008 | -4.5118
-8.5 | -0.4853 | 0.10314 | -0.0024 | -4.7053
-8 | -0.4809 | 0.09705 | -0.0062 | -4.9552
-7.5 | -0.4894 | 0.09265 | -0.0161 | -5.2822
-7 | -0.4758 | 0.08321 | -0.0154 | -5.7181
-6.5 | -0.4607 | 0.07604 | -0.0171 | -6.0587
-6 | -0.442 | 0.06999 | -0.0296 | -6.3152
-5.5 | -0.4219 | 0.06102 | -0.0259 | -6.9141
-5 | -0.3954 | 0.05399 | -0.0282 | -7.3236
-4.5 | -0.3638 | 0.0475 | -0.0301 | -7.6589
-4 | -0.3314 | 0.04127 | -0.0294 | -8.03
-2.5 | -0.1742 | 0.0248 | -0.0244 | -7.0242
-2 | -0.1235 | 0.02038 | -0.0221 | -6.0599
-1.5 | -0.0733 | 0.01773 | -0.0198 | -4.1342
-1 | -0.025 | 0.01566 | -0.0175 | -1.5964
-0.5 | 0.045 | 0.0111 | -0.019 | 4.0541
0 | 0.0867 | 0.01147 | -0.0165 | 7.5588
0.5 | 0.1316 | 0.01202 | -0.0156 | 10.9484
1 | 0.253 | 0.01249 | -0.029 | 20.2562
1.5 | 0.3697 | 0.01223 | -0.04 | 30.2289
2 | 0.4577 | 0.01176 | -0.0437 | 38.9201
2.5 | 0.5175 | 0.01173 | -0.0412 | 44.1176
3 | 0.5646 | 0.01257 | -0.0371 | 44.9165
3.5 | 0.613 | 0.01379 | -0.0344 | 44.4525
4 | 0.6643 | 0.01499 | -0.0328 | 44.3162
4.5 | 0.7167 | 0.01621 | -0.0314 | 44.2134
5 | 0.7642 | 0.01703 | -0.0289 | 44.8738
5.5 | 0.8064 | 0.01737 | -0.0256 | 46.4249
6 | 0.8364 | 0.02135 | -0.0209 | 39.1756
6.5 | 0.8764 | 0.02528 | -0.0174 | 34.6677
7 | 0.9239 | 0.03075 | -0.0145 | 30.0455
7.5 | 0.9634 | 0.03642 | -0.0116 | 26.4525
8 | 0.9853 | 0.04425 | -0.0076 | 22.2667
8.5 | 0.9839 | 0.05367 | -0.0042 | 18.3324
9 | 0.9687 | 0.06309 | -0.0024 | 15.3543
9.5 | 0.9486 | 0.07178 | -0.0015 | 13.2154
10 | 0.8873 | 0.08639 | -0.0144 | 10.2709
10.5 | 0.8548 | 0.10605 | -0.0278 | 8.0603
11 | 0.83 | 0.13113 | -0.0427 | 6.3296
11.5 | 0.8161 | 0.14073 | -0.0495 | 5.799
12 | 0.848 | 0.15065 | -0.0472 | 5.6289
12.5 | 0.8264 | 0.15837 | -0.0566 | 5.2182
13 | 0.8519 | 0.16875 | -0.0562 | 5.0483
13.5 | 0.8445 | 0.17514 | -0.0634 | 4.8219
14 | 0.858 | 0.18429 | -0.0662 | 4.6557
14.5 | 0.8901 | 0.19578 | -0.0649 | 4.5464
15 | 0.8769 | 0.19943 | -0.0752 | 4.397
15.5 | 0.8948 | 0.20734 | -0.0777 | 4.3156
16 | 0.9121 | 0.21737 | -0.0807 | 4.1961
16.5 | 0.9182 | 0.22268 | -0.0877 | 4.1234
17 | 0.9373 | 0.23069 | -0.0903 | 4.063
17.5 | 0.9595 | 0.24274 | -0.0922 | 3.9528
18 | 0.965 | 0.24572 | -0.1005 | 3.9272
18.5 | 0.9811 | 0.25287 | -0.105 | 3.8799
19 | 1.0151 | 0.27182 | -0.1029 | 3.7345
19.5 | 1.0195 | 0.27223 | -0.1107 | 3.745
20 | 1.0299 | 0.27489 | -0.1185 | 3.7466

## 15. Re 100k Mach 0.50 (1)
BIGFOIL.COM POLAR EXPORT
NACA2206
NACA2206 |  |  |  | Cl Max: | 1.149 | at alpha= | 20 | deg
JavaFoil+Calcfoil stall+Eppler ext transition |  |  |  | L/D Max: | 45.827 | at alpha= | 4 | deg
Re: | 100000 |  |  | Cd Min: | 0.01135 | at alpha= | 0 | deg
Mach: | 0.5 |  |  | Cl=0 at alpha= | -1.8365 | deg
|  |  |  | @ Cl=0.1, Cd= | 0.029993
|  |  |  | @ Cl=0.4, Cd= | 0.014829
|  |  |  | @ Cl=0.6, Cd= | 0.26929
alpha (deg) | Cl | Cd | Cm | Cl/Cd
-20 | -0.931 | 0.33025 | -0.019 | -2.819
-19.5 | -0.907 | 0.32935 | -0.019 | -2.753
-19 | -0.881 | 0.32989 | -0.018 | -2.67
-18.5 | -0.856 | 0.30682 | -0.018 | -2.791
-18 | -0.832 | 0.30206 | -0.018 | -2.753
-17.5 | -0.806 | 0.30052 | -0.018 | -2.683
-17 | -0.781 | 0.29223 | -0.018 | -2.673
-16.5 | -0.756 | 0.28751 | -0.018 | -2.63
-16 | -0.731 | 0.28322 | -0.018 | -2.582
-15.5 | -0.705 | 0.26808 | -0.017 | -2.631
-15 | -0.68 | 0.26399 | -0.017 | -2.577
-14.5 | -0.655 | 0.25165 | -0.017 | -2.604
-14 | -0.629 | 0.2517 | -0.017 | -2.5
-13.5 | -0.604 | 0.24801 | -0.017 | -2.436
-13 | -0.579 | 0.2439 | -0.017 | -2.373
-12.5 | -0.553 | 0.22418 | -0.016 | -2.466
-12 | -0.527 | 0.21414 | -0.016 | -2.463
-11.5 | -0.502 | 0.20979 | -0.017 | -2.393
-11 | -0.476 | 0.20596 | -0.016 | -2.311
-10.5 | -0.45 | 0.20255 | -0.016 | -2.224
-10 | -0.425 | 0.1991 | -0.016 | -2.134
-9.5 | -0.399 | 0.17716 | -0.015 | -2.251
-9 | -0.373 | 0.18672 | -0.015 | -1.998
-8.5 | -0.347 | 0.17023 | -0.016 | -2.04
-8 | -0.321 | 0.16535 | -0.015 | -1.943
-7.5 | -0.295 | 0.15552 | -0.015 | -1.9
-7 | -0.269 | 0.15385 | -0.014 | -1.751
-6.5 | -0.243 | 0.14271 | -0.014 | -1.706
-6 | -0.217 | 0.09514 | -0.014 | -2.286
-5.5 | -0.191 | 0.06705 | -0.014 | -2.856
-5 | -0.165 | 0.08206 | -0.013 | -2.016
-4.5 | -0.139 | 0.05842 | -0.013 | -2.386
-4 | -0.113 | 0.05976 | -0.012 | -1.896
-3.5 | -0.145 | 0.0484 | -0.012 | -3.004
-3 | -0.113 | 0.04223 | -0.012 | -2.668
-2.5 | -0.067 | 0.03784 | -0.012 | -1.783
-2 | -0.017 | 0.03508 | -0.013 | -0.498
-1.5 | 0.035 | 0.03368 | -0.014 | 1.032
-1 | 0.088 | 0.03246 | -0.017 | 2.714
-0.5 | 0.176 | 0.01437 | -0.038 | 12.265
0 | 0.243 | 0.01135 | -0.038 | 21.377
0.5 | 0.309 | 0.01166 | -0.038 | 26.498
1 | 0.375 | 0.0147 | -0.038 | 25.516
1.5 | 0.441 | 0.01504 | -0.038 | 29.324
2 | 0.507 | 0.01543 | -0.039 | 32.846
2.5 | 0.573 | 0.01589 | -0.039 | 36.038
3 | 0.637 | 0.01581 | -0.039 | 40.3
3.5 | 0.7 | 0.01647 | -0.039 | 42.479
4 | 0.758 | 0.01653 | -0.039 | 45.827
4.5 | 0.649 | 0.03921 | -0.015 | 16.552
5 | 0.677 | 0.04313 | -0.013 | 15.705
5.5 | 0.681 | 0.05054 | -0.012 | 13.482
6 | 0.6 | 0.06068 | -0.012 | 9.89
6.5 | 0.437 | 0.06474 | -0.013 | 6.75
7 | 0.463 | 0.10771 | -0.013 | 4.301
7.5 | 0.49 | 0.14543 | -0.014 | 3.366
8 | 0.516 | 0.15619 | -0.015 | 3.303
8.5 | 0.542 | 0.1665 | -0.015 | 3.256
9 | 0.568 | 0.16798 | -0.016 | 3.384
9.5 | 0.595 | 0.28809 | -0.018 | 2.066
10 | 0.621 | 0.19031 | -0.018 | 3.264
10.5 | 0.648 | 0.2033 | -0.019 | 3.186
11 | 0.674 | 0.20637 | -0.019 | 3.264
11.5 | 0.7 | 0.21468 | -0.02 | 3.262
12 | 0.727 | 0.21803 | -0.021 | 3.335
12.5 | 0.753 | 0.22739 | -0.021 | 3.311
13 | 0.78 | 0.23409 | -0.022 | 3.331
13.5 | 0.806 | 0.2525 | -0.022 | 3.191
14 | 0.833 | 0.25642 | -0.023 | 3.247
14.5 | 0.858 | 0.26105 | -0.023 | 3.288
15 | 0.885 | 0.2815 | -0.024 | 3.145
15.5 | 0.911 | 0.28988 | -0.024 | 3.143
16 | 0.938 | 0.28819 | -0.025 | 3.255
16.5 | 0.964 | 0.30479 | -0.025 | 3.162
17 | 0.991 | 0.31877 | -0.026 | 3.108
17.5 | 1.016 | 0.31798 | -0.026 | 3.196
18 | 1.044 | 0.32518 | -0.027 | 3.209
18.5 | 1.069 | 0.33402 | -0.027 | 3.2
19 | 1.096 | 0.34444 | -0.027 | 3.183
19.5 | 1.122 | 0.3628 | -0.028 | 3.092
20 | 1.149 | 0.36698 | -0.028 | 3.131

## 16. Re 100k Mach 0.50 (2)
BIGFOIL.COM POLAR EXPORT
NACA2206
NACA2206 |  |  |  | Cl Max: | 1.1375 | at alpha= | 20 | deg
XFOIL ncrit=9 |  |  |  | L/D Max: | 45.3665 | at alpha= | 5 | deg
Re: | 100000 |  |  | Cd Min: | 0.3052 | at alpha= | 20 | deg
Mach: | 0.5 |  |  | Cl=0 at alpha= | -0.56442 | deg
|  |  |  | @ Cl=0.1, Cd= | 0.012743
|  |  |  | @ Cl=0.4, Cd= | 0.012083
|  |  |  | @ Cl=0.6, Cd= | 0.014135
alpha (deg) | Cl | Cd | Cm | Cl/Cd
-20 | -0.8938 | 0.28371 | 0.0878 | -3.1504
-19.5 | -0.8718 | 0.276 | 0.0827 | -3.1587
-19 | -0.8498 | 0.26911 | 0.0774 | -3.1578
-18.5 | -0.8295 | 0.26489 | 0.0712 | -3.1315
-18 | -0.812 | 0.26208 | 0.065 | -3.0983
-17 | -0.7644 | 0.23826 | 0.0578 | -3.2083
-16.5 | -0.7418 | 0.22864 | 0.0544 | -3.2444
-16 | -0.7203 | 0.22049 | 0.0504 | -3.2668
-15.5 | -0.6992 | 0.21269 | 0.0463 | -3.2874
-15 | -0.6786 | 0.20518 | 0.0421 | -3.3073
-14.5 | -0.6589 | 0.19844 | 0.0374 | -3.3204
-14 | -0.6454 | 0.19499 | 0.0316 | -3.3099
-13.5 | -0.6362 | 0.19178 | 0.0262 | -3.3173
-13 | -0.6039 | 0.17567 | 0.0254 | -3.4377
-12.5 | -0.5831 | 0.16684 | 0.0232 | -3.495
-12 | -0.5663 | 0.15961 | 0.0197 | -3.548
-11.5 | -0.5571 | 0.15519 | 0.0145 | -3.5898
-11 | -0.5559 | 0.15226 | 0.0084 | -3.651
-10.5 | -0.5226 | 0.13744 | 0.0097 | -3.8024
-10 | -0.5066 | 0.12979 | 0.0075 | -3.9032
-9.5 | -0.4963 | 0.12346 | 0.0037 | -4.0199
-9 | -0.5012 | 0.12073 | -0.0036 | -4.1514
-8.5 | -0.4727 | 0.10866 | -0.0017 | -4.3503
-8 | -0.4601 | 0.10165 | -0.0038 | -4.5263
-7.5 | -0.4663 | 0.09797 | -0.0112 | -4.7596
-7 | -0.4462 | 0.0883 | -0.01 | -5.0532
-6.5 | -0.4418 | 0.08226 | -0.0123 | -5.3708
-6 | -0.4365 | 0.07533 | -0.0165 | -5.7945
-5 | -0.4109 | 0.06167 | -0.0256 | -6.6629
-4.5 | -0.3901 | 0.05445 | -0.0255 | -7.1644
-4 | -0.3655 | 0.04777 | -0.0264 | -7.6512
-3.5 | -0.3397 | 0.04145 | -0.0244 | -8.1954
-2.5 | -0.2142 | 0.02873 | -0.0269 | -7.4556
-2 | -0.1577 | 0.024 | -0.0244 | -6.5708
-1.5 | -0.1009 | 0.02077 | -0.0216 | -4.858
-1 | -0.0453 | 0.01801 | -0.0193 | -2.5153
-0.5 | 0.0067 | 0.01622 | -0.0168 | 0.41307
0 | 0.11 | 0.01237 | -0.0235 | 8.8925
0.5 | 0.2501 | 0.01262 | -0.038 | 19.8177
1 | 0.3718 | 0.01219 | -0.047 | 30.5004
1.5 | 0.4558 | 0.01187 | -0.0473 | 38.3993
2 | 0.5147 | 0.01234 | -0.043 | 41.7099
2.5 | 0.5691 | 0.01346 | -0.0393 | 42.2808
3 | 0.6268 | 0.01472 | -0.0369 | 42.5815
3.5 | 0.6867 | 0.01606 | -0.0349 | 42.7584
4 | 0.7473 | 0.0175 | -0.0329 | 42.7029
4.5 | 0.8047 | 0.01874 | -0.0296 | 42.9402
5 | 0.8479 | 0.01869 | -0.0234 | 45.3665
5.5 | 0.8817 | 0.02255 | -0.0173 | 39.0998
6 | 0.9216 | 0.0275 | -0.0119 | 33.5127
6.5 | 0.9569 | 0.03368 | -0.0072 | 28.4115
7 | 0.9712 | 0.04114 | -0.003 | 23.6072
7.5 | 0.9605 | 0.04918 | 0 | 19.5303
8 | 0.9276 | 0.05759 | 0 | 16.107
8.5 | 0.8888 | 0.07047 | -0.0104 | 12.6125
9 | 0.8592 | 0.08654 | -0.023 | 9.9284
9.5 | 0.8426 | 0.10048 | -0.0313 | 8.3857
10 | 0.8357 | 0.11266 | -0.0374 | 7.4179
10.5 | 0.8394 | 0.12337 | -0.0411 | 6.8039
11.5 | 0.8346 | 0.15311 | -0.0593 | 5.451
12 | 0.8435 | 0.16249 | -0.0636 | 5.1911
12.5 | 0.8657 | 0.17229 | -0.0655 | 5.0247
13 | 0.8684 | 0.18034 | -0.0721 | 4.8153
14 | 0.8999 | 0.19828 | -0.0809 | 4.5385
14.5 | 0.9239 | 0.20811 | -0.0833 | 4.4395
15 | 0.9354 | 0.21607 | -0.0899 | 4.3292
15.5 | 0.9707 | 0.2309 | -0.0897 | 4.204
16 | 0.9728 | 0.2335 | -0.0995 | 4.1662
16.5 | 0.9953 | 0.24283 | -0.1032 | 4.0988
17 | 1.0195 | 0.25507 | -0.1065 | 3.9969
17.5 | 1.0326 | 0.26018 | -0.1147 | 3.9688
18 | 1.0544 | 0.26923 | -0.1192 | 3.9164
18.5 | 1.0855 | 0.28706 | -0.1202 | 3.7814
19 | 1.0958 | 0.28801 | -0.1296 | 3.8047
19.5 | 1.1156 | 0.29592 | -0.1359 | 3.7699
20 | 1.1375 | 0.3052 | -0.1406 | 3.7271

## 17. Re 250k Mach 0.00 (1)
BIGFOIL.COM POLAR EXPORT
NACA2206
NACA2206 |  |  |  | Cl Max: | 0.763 | at alpha= | 5 | deg
JavaFoil+Calcfoil stall+Eppler ext transition |  |  |  | L/D Max: | 52.386 | at alpha= | 4 | deg
Re: | 250000 |  |  | Cd Min: | 0.00783 | at alpha= | 0 | deg
Mach: | 0 |  |  | Cl=0 at alpha= | -1.8585 | deg
|  |  |  | @ Cl=0.1, Cd= | 0.011671
|  |  |  | @ Cl=0.4, Cd= | 0.011331
|  |  |  | @ Cl=0.6, Cd= | 0.012255
alpha (deg) | Cl | Cd | Cm | Cl/Cd
-13 | -0.231 | 0.13918 | -0.011 | -1.661
-12.5 | -0.246 | 0.13282 | -0.011 | -1.849
-12 | -0.259 | 0.12067 | -0.011 | -2.149
-11.5 | -0.273 | 0.11423 | -0.011 | -2.39
-11 | -0.287 | 0.11838 | -0.01 | -2.421
-10.5 | -0.3 | 0.10973 | -0.01 | -2.73
-10 | -0.312 | 0.09955 | -0.01 | -3.13
-9.5 | -0.322 | 0.09316 | -0.01 | -3.458
-9 | -0.331 | 0.08427 | -0.01 | -3.923
-8.5 | -0.336 | 0.07768 | -0.01 | -4.329
-8 | -0.338 | 0.07058 | -0.01 | -4.796
-7.5 | -0.337 | 0.0657 | -0.01 | -5.124
-7 | -0.33 | 0.06045 | -0.01 | -5.464
-6.5 | -0.319 | 0.05881 | -0.01 | -5.42
-6 | -0.302 | 0.05289 | -0.01 | -5.709
-5.5 | -0.28 | 0.04833 | -0.01 | -5.791
-5 | -0.253 | 0.04387 | -0.01 | -5.759
-4.5 | -0.221 | 0.0406 | -0.01 | -5.44
-4 | -0.185 | 0.03805 | -0.01 | -4.863
-3.5 | -0.146 | 0.0357 | -0.011 | -4.085
-3 | -0.104 | 0.03387 | -0.011 | -3.066
-2.5 | -0.06 | 0.03253 | -0.012 | -1.851
-2 | -0.015 | 0.0312 | -0.013 | -0.492
-1.5 | 0.038 | 0.01184 | -0.032 | 3.19
-1 | 0.095 | 0.01153 | -0.032 | 8.25
-0.5 | 0.153 | 0.01317 | -0.033 | 11.605
0 | 0.21 | 0.00783 | -0.033 | 26.86
0.5 | 0.268 | 0.00804 | -0.033 | 33.314
1 | 0.325 | 0.00834 | -0.033 | 38.984
1.5 | 0.382 | 0.01126 | -0.033 | 33.968
2 | 0.44 | 0.01149 | -0.033 | 38.272
2.5 | 0.497 | 0.01171 | -0.034 | 42.407
3 | 0.553 | 0.01197 | -0.034 | 46.207
3.5 | 0.609 | 0.01231 | -0.034 | 49.428
4 | 0.663 | 0.01265 | -0.034 | 52.386
4.5 | 0.714 | 0.0151 | -0.034 | 47.289
5 | 0.763 | 0.01584 | -0.035 | 48.127
5.5 | 0.647 | 0.03955 | -0.012 | 16.348
6 | 0.678 | 0.04234 | -0.011 | 16.011
6.5 | 0.705 | 0.04545 | -0.01 | 15.509
7 | 0.724 | 0.04916 | -0.01 | 14.722
7.5 | 0.735 | 0.05347 | -0.01 | 13.752
8 | 0.739 | 0.05817 | -0.01 | 12.71
8.5 | 0.736 | 0.06405 | -0.01 | 11.488
9 | 0.725 | 0.06904 | -0.01 | 10.504
9.5 | 0.708 | 0.0757 | -0.01 | 9.351
10 | 0.685 | 0.08162 | -0.01 | 8.394

## 18. Re 250k Mach 0.00 (2)
BIGFOIL.COM POLAR EXPORT
NACA2206
NACA2206 |  |  |  | Cl Max: | 1.0067 | at alpha= | 8.5 | deg
XFOIL ncrit=9 |  |  |  | L/D Max: | 64.5103 | at alpha= | 5.5 | deg
Re: | 250000 |  |  | Cd Min: | 0.2538 | at alpha= | -20 | deg
Mach: | 0 |  |  | Cl=0 at alpha= | -1.2052 | deg
|  |  |  | @ Cl=0.1, Cd= | 0.0080801
|  |  |  | @ Cl=0.4, Cd= | 0.0068917
|  |  |  | @ Cl=0.6, Cd= | 0.0097528
alpha (deg) | Cl | Cd | Cm | Cl/Cd
-20 | -0.7902 | 0.2538 | 0.069 | -3.1135
-19.5 | -0.774 | 0.24745 | 0.0653 | -3.1279
-19 | -0.7575 | 0.24118 | 0.0616 | -3.1408
-18.5 | -0.741 | 0.23482 | 0.0579 | -3.1556
-18 | -0.7244 | 0.22841 | 0.0542 | -3.1715
-17.5 | -0.7079 | 0.22181 | 0.0505 | -3.1915
-17 | -0.6913 | 0.21528 | 0.0469 | -3.2112
-16.5 | -0.6745 | 0.20897 | 0.0431 | -3.2277
-16 | -0.6602 | 0.20423 | 0.0382 | -3.2326
-15.5 | -0.6515 | 0.20033 | 0.0331 | -3.2521
-15 | -0.6327 | 0.18912 | 0.0313 | -3.3455
-14.5 | -0.616 | 0.18078 | 0.0296 | -3.4075
-14 | -0.6019 | 0.17382 | 0.0269 | -3.4628
-13.5 | -0.5883 | 0.16701 | 0.0241 | -3.5225
-13 | -0.5754 | 0.16007 | 0.0212 | -3.5947
-12.5 | -0.563 | 0.15315 | 0.0184 | -3.6761
-12 | -0.5511 | 0.14614 | 0.0155 | -3.771
-11.5 | -0.5397 | 0.13937 | 0.0123 | -3.8724
-11 | -0.5301 | 0.13331 | 0.0083 | -3.9764
-10.5 | -0.5241 | 0.12755 | 0.0035 | -4.109
-10 | -0.5142 | 0.12076 | 0.0001 | -4.258
-9.5 | -0.505 | 0.11379 | -0.0033 | -4.438
-9 | -0.4979 | 0.10632 | -0.0069 | -4.683
-8.5 | -0.4923 | 0.09625 | -0.006 | -5.1148
-8 | -0.4843 | 0.08981 | -0.0073 | -5.3925
-7.5 | -0.483 | 0.08346 | -0.0099 | -5.7872
-7 | -0.4744 | 0.07616 | -0.0159 | -6.229
-6.5 | -0.4459 | 0.06837 | -0.0267 | -6.5219
-6 | -0.4154 | 0.06163 | -0.0304 | -6.7402
-5.5 | -0.4004 | 0.05058 | -0.0316 | -7.9162
-5 | -0.3739 | 0.04463 | -0.0308 | -8.3778
-4.5 | -0.339 | 0.03893 | -0.0299 | -8.7079
-4 | -0.2974 | 0.033 | -0.0277 | -9.0121
-3.5 | -0.2632 | 0.02816 | -0.0258 | -9.3466
-3 | -0.2229 | 0.02431 | -0.0234 | -9.1691
-2.5 | -0.1662 | 0.00507 | -0.0197 | -32.7811
-2 | -0.0911 | 0.00272 | -0.0228 | -33.4926
-1.5 | -0.0467 | 0.01191 | -0.0208 | -3.9211
-1 | 0.0325 | 0.0106 | -0.0257 | 3.066
-0.5 | 0.1217 | 0.00727 | -0.0328 | 16.74
0 | 0.2102 | 0.00712 | -0.0395 | 29.5225
0.5 | 0.2897 | 0.00691 | -0.044 | 41.9247
1 | 0.3526 | 0.0068 | -0.0447 | 51.8529
1.5 | 0.4043 | 0.0069 | -0.0428 | 58.5942
2 | 0.4508 | 0.00728 | -0.04 | 61.9231
2.5 | 0.495 | 0.00793 | -0.0371 | 62.4212
3 | 0.5395 | 0.00878 | -0.0347 | 61.4465
4 | 0.6359 | 0.01033 | -0.0319 | 61.5586
4.5 | 0.6853 | 0.01095 | -0.0308 | 62.5845
5 | 0.7351 | 0.01146 | -0.0298 | 64.1449
5.5 | 0.7838 | 0.01215 | -0.0287 | 64.5103
6 | 0.8197 | 0.01559 | -0.0257 | 52.5786
6.5 | 0.8611 | 0.01801 | -0.0232 | 47.8123
7 | 0.9005 | 0.02167 | -0.0204 | 41.5551
7.5 | 0.942 | 0.02651 | -0.0179 | 35.5338
8 | 0.9803 | 0.03137 | -0.0151 | 31.2496
8.5 | 1.0067 | 0.04016 | -0.0118 | 25.0672
9.5 | 0.9902 | 0.06801 | -0.0043 | 14.5596
10 | 0.9466 | 0.0714 | -0.001 | 13.2577
10.5 | 0.9103 | 0.08291 | -0.0065 | 10.9794
11.5 | 0.8457 | 0.11906 | -0.0346 | 7.1031
12 | 0.8357 | 0.13223 | -0.0425 | 6.32
12.5 | 0.8357 | 0.14239 | -0.0472 | 5.8691
13 | 0.8433 | 0.15041 | -0.05 | 5.6067
13.5 | 0.8465 | 0.16077 | -0.0515 | 5.2653

## 19. Re 250k Mach 0.10 (1)
BIGFOIL.COM POLAR EXPORT
NACA2206
NACA2206 |  |  |  | Cl Max: | 0.766 | at alpha= | 5 | deg
JavaFoil+Calcfoil stall+Eppler ext transition |  |  |  | L/D Max: | 52.361 | at alpha= | 4 | deg
Re: | 250000 |  |  | Cd Min: | 0.00785 | at alpha= | 0 | deg
Mach: | 0.1 |  |  | Cl=0 at alpha= | -1.8585 | deg
|  |  |  | @ Cl=0.1, Cd= | 0.011664
|  |  |  | @ Cl=0.4, Cd= | 0.011351
|  |  |  | @ Cl=0.6, Cd= | 0.012291
alpha (deg) | Cl | Cd | Cm | Cl/Cd
-12.5 | -0.212 | 0.1364 | -0.011 | -1.555
-12 | -0.227 | 0.1243 | -0.011 | -1.83
-11.5 | -0.243 | 0.1175 | -0.011 | -2.07
-11 | -0.259 | 0.10724 | -0.011 | -2.415
-10.5 | -0.274 | 0.0997 | -0.011 | -2.753
-10 | -0.289 | 0.10193 | -0.01 | -2.836
-9.5 | -0.302 | 0.09543 | -0.01 | -3.169
-9 | -0.314 | 0.08711 | -0.01 | -3.602
-8.5 | -0.322 | 0.07918 | -0.01 | -4.071
-8 | -0.327 | 0.07328 | -0.01 | -4.468
-7.5 | -0.328 | 0.06565 | -0.01 | -4.999
-7 | -0.324 | 0.06495 | -0.01 | -4.991
-6.5 | -0.315 | 0.05908 | -0.01 | -5.327
-6 | -0.3 | 0.0536 | -0.01 | -5.588
-5.5 | -0.279 | 0.04913 | -0.01 | -5.672
-5 | -0.252 | 0.04439 | -0.01 | -5.685
-4.5 | -0.221 | 0.04082 | -0.01 | -5.416
-4 | -0.185 | 0.03827 | -0.01 | -4.846
-3.5 | -0.146 | 0.03589 | -0.011 | -4.078
-3 | -0.104 | 0.03387 | -0.011 | -3.079
-2.5 | -0.06 | 0.03254 | -0.012 | -1.858
-2 | -0.015 | 0.03125 | -0.013 | -0.494
-1.5 | 0.038 | 0.01186 | -0.033 | 3.2
-1 | 0.096 | 0.01155 | -0.033 | 8.277
-0.5 | 0.154 | 0.0132 | -0.033 | 11.635
0 | 0.211 | 0.00785 | -0.033 | 26.921
0.5 | 0.269 | 0.00806 | -0.033 | 33.38
1 | 0.327 | 0.00839 | -0.033 | 38.963
1.5 | 0.384 | 0.01129 | -0.033 | 34.054
2 | 0.442 | 0.01151 | -0.034 | 38.37
2.5 | 0.499 | 0.01174 | -0.034 | 42.521
3 | 0.556 | 0.012 | -0.034 | 46.32
3.5 | 0.612 | 0.01237 | -0.034 | 49.428
4 | 0.666 | 0.01271 | -0.034 | 52.361
4.5 | 0.718 | 0.01517 | -0.035 | 47.304
5 | 0.766 | 0.01592 | -0.035 | 48.113
5.5 | 0.649 | 0.03961 | -0.013 | 16.387
6 | 0.68 | 0.0425 | -0.011 | 15.999
6.5 | 0.706 | 0.04566 | -0.011 | 15.468
7 | 0.724 | 0.04931 | -0.01 | 14.681
7.5 | 0.734 | 0.05377 | -0.01 | 13.646
8 | 0.735 | 0.05854 | -0.01 | 12.561
8.5 | 0.729 | 0.06509 | -0.01 | 11.197
9 | 0.715 | 0.07048 | -0.01 | 10.137
9.5 | 0.693 | 0.07576 | -0.01 | 9.149
10 | 0.666 | 0.08319 | -0.011 | 8.005

## 20. Re 250k Mach 0.10 (2)
BIGFOIL.COM POLAR EXPORT
NACA2206
NACA2206 |  |  |  | Cl Max: | 0.983 | at alpha= | 8 | deg
XFOIL ncrit=9 |  |  |  | L/D Max: | 64.2137 | at alpha= | 5 | deg
Re: | 250000 |  |  | Cd Min: | 0.25453 | at alpha= | -20 | deg
Mach: | 0.1 |  |  | Cl=0 at alpha= | -1.4248 | deg
|  |  |  | @ Cl=0.1, Cd= | 0.0025959
|  |  |  | @ Cl=0.4, Cd= | 0.0069145
|  |  |  | @ Cl=0.6, Cd= | 0.0098221
alpha (deg) | Cl | Cd | Cm | Cl/Cd
-20 | -0.7932 | 0.25453 | 0.0696 | -3.1163
-19.5 | -0.7768 | 0.24817 | 0.0659 | -3.1301
-19 | -0.7601 | 0.24186 | 0.0621 | -3.1427
-18.5 | -0.7434 | 0.23546 | 0.0583 | -3.1572
-18 | -0.7266 | 0.229 | 0.0546 | -3.1729
-17.5 | -0.7099 | 0.22237 | 0.0509 | -3.1924
-17 | -0.6931 | 0.21582 | 0.0473 | -3.2115
-16.5 | -0.676 | 0.2096 | 0.0433 | -3.2252
-16 | -0.6619 | 0.2049 | 0.0384 | -3.2304
-15.5 | -0.6531 | 0.20097 | 0.0333 | -3.2497
-15 | -0.6328 | 0.18899 | 0.032 | -3.3483
-14.5 | -0.6168 | 0.18118 | 0.0299 | -3.4043
-14 | -0.6025 | 0.17423 | 0.0272 | -3.4581
-13.5 | -0.5888 | 0.1674 | 0.0243 | -3.5173
-13 | -0.5757 | 0.16044 | 0.0214 | -3.5883
-12.5 | -0.563 | 0.1535 | 0.0185 | -3.6678
-12 | -0.551 | 0.14649 | 0.0156 | -3.7613
-11.5 | -0.5394 | 0.13983 | 0.0122 | -3.8575
-11 | -0.5303 | 0.1339 | 0.0081 | -3.9604
-10.5 | -0.5239 | 0.128 | 0.0035 | -4.093
-10 | -0.5137 | 0.12115 | 0.0001 | -4.2402
-9 | -0.502 | 0.10423 | -0.0059 | -4.8163
-8.5 | -0.4898 | 0.09662 | -0.0053 | -5.0693
-8 | -0.4822 | 0.09017 | -0.007 | -5.3477
-7.5 | -0.4803 | 0.08379 | -0.0097 | -5.7322
-7 | -0.4731 | 0.07662 | -0.0155 | -6.1746
-6.5 | -0.4442 | 0.06902 | -0.027 | -6.4358
-6 | -0.4157 | 0.06212 | -0.0304 | -6.6919
-5.5 | -0.4019 | 0.05111 | -0.0315 | -7.8634
-5 | -0.3753 | 0.04514 | -0.0307 | -8.3141
-4.5 | -0.3405 | 0.03934 | -0.0299 | -8.6553
-4 | -0.2989 | 0.03335 | -0.0279 | -8.9625
-3.5 | -0.2649 | 0.02844 | -0.026 | -9.3143
-3 | -0.2245 | 0.0245 | -0.0235 | -9.1633
-2.5 | -0.1682 | 0.00531 | -0.0198 | -31.6761
-2 | -0.0899 | 0.00277 | -0.0233 | -32.4549
-1.5 | -0.0115 | 0.00165 | -0.0277 | -6.9697
-1 | 0.065 | 0.00121 | -0.0321 | 53.719
0 | 0.214 | 0.00711 | -0.0402 | 30.0985
0.5 | 0.2913 | 0.00691 | -0.0442 | 42.1563
1 | 0.355 | 0.0068 | -0.0449 | 52.2059
1.5 | 0.4061 | 0.00693 | -0.0428 | 58.6003
2 | 0.4526 | 0.00732 | -0.04 | 61.8306
2.5 | 0.497 | 0.008 | -0.0371 | 62.125
3 | 0.5417 | 0.00886 | -0.0347 | 61.14
3.5 | 0.5895 | 0.00967 | -0.0331 | 60.9617
4 | 0.6392 | 0.01039 | -0.0319 | 61.5207
4.5 | 0.6891 | 0.01098 | -0.0308 | 62.7596
5 | 0.7391 | 0.01151 | -0.0298 | 64.2137
5.5 | 0.7853 | 0.01266 | -0.0284 | 62.03
6 | 0.8233 | 0.01585 | -0.0254 | 51.9432
6.5 | 0.865 | 0.01827 | -0.0228 | 47.3454
7 | 0.9046 | 0.02213 | -0.02 | 40.8766
7.5 | 0.9462 | 0.02689 | -0.0174 | 35.1878
8 | 0.983 | 0.03214 | -0.0143 | 30.5849

## 21. Re 250k Mach 0.25 (1)
BIGFOIL.COM POLAR EXPORT
NACA2206
NACA2206 |  |  |  | Cl Max: | 0.784 | at alpha= | 5 | deg
JavaFoil+Calcfoil stall+Eppler ext transition |  |  |  | L/D Max: | 52.545 | at alpha= | 4 | deg
Re: | 250000 |  |  | Cd Min: | 0.00799 | at alpha= | 0 | deg
Mach: | 0.25 |  |  | Cl=0 at alpha= | -1.8545 | deg
|  |  |  | @ Cl=0.1, Cd= | 0.011703
|  |  |  | @ Cl=0.4, Cd= | 0.01148
|  |  |  | @ Cl=0.6, Cd= | 0.09551
alpha (deg) | Cl | Cd | Cm | Cl/Cd
-11.5 | -0.053 | 0.14408 | -0.012 | -0.37
-11 | -0.051 | 0.12541 | -0.012 | -0.404
-10.5 | -0.048 | 0.11822 | -0.012 | -0.405
-10 | -0.045 | 0.10541 | -0.011 | -0.428
-9.5 | -0.1 | 0.09383 | -0.011 | -1.069
-9 | -0.154 | 0.08737 | -0.011 | -1.76
-8.5 | -0.194 | 0.09274 | -0.011 | -2.096
-8 | -0.228 | 0.08482 | -0.011 | -2.682
-7.5 | -0.253 | 0.07431 | -0.011 | -3.408
-7 | -0.271 | 0.06692 | -0.01 | -4.043
-6.5 | -0.279 | 0.06038 | -0.01 | -4.619
-6 | -0.278 | 0.05896 | -0.01 | -4.709
-5.5 | -0.267 | 0.05357 | -0.01 | -4.985
-5 | -0.248 | 0.0475 | -0.01 | -5.215
-4.5 | -0.221 | 0.04236 | -0.01 | -5.209
-4 | -0.187 | 0.03927 | -0.01 | -4.769
-3.5 | -0.149 | 0.03646 | -0.011 | -4.083
-3 | -0.107 | 0.03434 | -0.011 | -3.101
-2.5 | -0.062 | 0.03257 | -0.012 | -1.901
-2 | -0.016 | 0.03146 | -0.013 | -0.503
-1.5 | 0.039 | 0.01198 | -0.033 | 3.251
-1 | 0.098 | 0.0117 | -0.034 | 8.395
-0.5 | 0.158 | 0.0118 | -0.034 | 13.368
0 | 0.217 | 0.00799 | -0.034 | 27.204
0.5 | 0.277 | 0.00822 | -0.034 | 33.627
1 | 0.336 | 0.00856 | -0.034 | 39.2
1.5 | 0.395 | 0.01146 | -0.034 | 34.463
2 | 0.454 | 0.0117 | -0.035 | 38.791
2.5 | 0.513 | 0.01195 | -0.035 | 42.928
3 | 0.571 | 0.01223 | -0.035 | 46.701
3.5 | 0.628 | 0.01263 | -0.035 | 49.742
4 | 0.683 | 0.013 | -0.035 | 52.545
4.5 | 0.736 | 0.01559 | -0.035 | 47.182
5 | 0.784 | 0.0165 | -0.036 | 47.498
5.5 | 0.662 | 0.04007 | -0.012 | 16.513
6 | 0.69 | 0.04318 | -0.011 | 15.977
6.5 | 0.712 | 0.05626 | -0.012 | 12.649
7 | 0.72 | 0.05138 | -0.01 | 14.009
7.5 | 0.716 | 0.05621 | -0.01 | 12.733
8 | 0.698 | 0.06177 | -0.01 | 11.304
8.5 | 0.666 | 0.07292 | -0.01 | 9.139
9 | 0.621 | 0.07644 | -0.011 | 8.125
9.5 | 0.563 | 0.08444 | -0.011 | 6.67
10 | 0.495 | 0.09551 | -0.011 | 5.179

## 22. Re 250k Mach 0.25 (2)
BIGFOIL.COM POLAR EXPORT
NACA2206
NACA2206 |  |  |  | Cl Max: | 1.0287 | at alpha= | 20 | deg
XFOIL ncrit=9 |  |  |  | L/D Max: | 64.3111 | at alpha= | 5 | deg
Re: | 250000 |  |  | Cd Min: | 0.27264 | at alpha= | 20 | deg
Mach: | 0.25 |  |  | Cl=0 at alpha= | -1.2706 | deg
|  |  |  | @ Cl=0.1, Cd= | 0.0087618
|  |  |  | @ Cl=0.4, Cd= | 0.0070042
|  |  |  | @ Cl=0.6, Cd= | 0.0099298
alpha (deg) | Cl | Cd | Cm | Cl/Cd
-20 | -0.8097 | 0.25888 | 0.0728 | -3.1277
-19.5 | -0.7922 | 0.25235 | 0.0688 | -3.1393
-19 | -0.7745 | 0.24579 | 0.0648 | -3.1511
-18.5 | -0.7568 | 0.23913 | 0.0609 | -3.1648
-18 | -0.739 | 0.23242 | 0.0569 | -3.1796
-17.5 | -0.7211 | 0.22558 | 0.0531 | -3.1966
-17 | -0.7029 | 0.21909 | 0.049 | -3.2083
-16.5 | -0.6858 | 0.21342 | 0.0445 | -3.2134
-16 | -0.6719 | 0.2086 | 0.0396 | -3.221
-15 | -0.6377 | 0.19059 | 0.0344 | -3.3459
-14.5 | -0.6219 | 0.18348 | 0.0315 | -3.3895
-14 | -0.6066 | 0.17647 | 0.0285 | -3.4374
-13.5 | -0.5918 | 0.16949 | 0.0254 | -3.4917
-13 | -0.5777 | 0.16243 | 0.0223 | -3.5566
-12.5 | -0.5639 | 0.15541 | 0.0193 | -3.6285
-12 | -0.5507 | 0.1486 | 0.0159 | -3.7059
-11.5 | -0.5406 | 0.14291 | 0.0115 | -3.7828
-11 | -0.5323 | 0.13688 | 0.0074 | -3.8888
-10.5 | -0.5227 | 0.13025 | 0.0035 | -4.0131
-10 | -0.5116 | 0.12316 | 0.0003 | -4.1539
-9.5 | -0.5053 | 0.11356 | -0.0023 | -4.4496
-9 | -0.4903 | 0.10515 | -0.0013 | -4.6629
-8.5 | -0.4807 | 0.09846 | -0.0034 | -4.8822
-8 | -0.473 | 0.09186 | -0.006 | -5.1491
-7.5 | -0.4682 | 0.08541 | -0.0092 | -5.4818
-7 | -0.463 | 0.07909 | -0.0182 | -5.8541
-6.5 | -0.4403 | 0.07194 | -0.0269 | -6.1204
-6 | -0.417 | 0.06455 | -0.0301 | -6.4601
-5.5 | -0.4093 | 0.05415 | -0.0299 | -7.5586
-5 | -0.3824 | 0.04779 | -0.0301 | -8.0017
-4.5 | -0.3469 | 0.04156 | -0.0301 | -8.347
-4 | -0.3074 | 0.03513 | -0.0286 | -8.7504
-3.5 | -0.2741 | 0.02995 | -0.0266 | -9.1519
-3 | -0.2333 | 0.02559 | -0.0241 | -9.1168
-2 | -0.1282 | 0.01487 | -0.0183 | -8.6214
-1.5 | -0.0374 | 0.0122 | -0.0243 | -3.0656
-1 | 0.0441 | 0.01072 | -0.0289 | 4.1138
-0.5 | 0.1423 | 0.00728 | -0.0373 | 19.5467
0 | 0.2282 | 0.00708 | -0.0428 | 32.2316
0.5 | 0.3052 | 0.00688 | -0.0461 | 44.3605
1 | 0.3658 | 0.00684 | -0.0456 | 53.4795
1.5 | 0.4158 | 0.00708 | -0.0429 | 58.7288
2 | 0.4624 | 0.00759 | -0.0398 | 60.9223
2.5 | 0.5076 | 0.00839 | -0.0369 | 60.5006
3 | 0.5549 | 0.00926 | -0.0347 | 59.9244
3.5 | 0.6054 | 0.01001 | -0.0332 | 60.4795
4 | 0.6574 | 0.01073 | -0.0319 | 61.2675
4.5 | 0.7091 | 0.01127 | -0.0306 | 62.9193
5 | 0.7608 | 0.01183 | -0.0293 | 64.3111
5.5 | 0.8018 | 0.01439 | -0.0268 | 55.7192
6 | 0.8428 | 0.01722 | -0.0235 | 48.9431
6.5 | 0.8867 | 0.01977 | -0.0206 | 44.8508
7 | 0.9277 | 0.02447 | -0.0174 | 37.9117
7.5 | 0.9659 | 0.02962 | -0.0141 | 32.6097
8 | 0.992 | 0.03616 | -0.0102 | 27.4336
8.5 | 0.997 | 0.04462 | -0.006 | 22.3442
9 | 0.9818 | 0.05453 | -0.0014 | 18.0048
9.5 | 0.9456 | 0.06274 | 0.0005 | 15.0717
10 | 0.9081 | 0.074 | -0.0062 | 12.2716
10.5 | 0.7926 | 0.08206 | -0.0163 | 9.6588
11 | 0.7508 | 0.10278 | -0.0268 | 7.3049
11.5 | 0.8511 | 0.12165 | -0.0338 | 6.9963
12 | 0.8396 | 0.13597 | -0.0419 | 6.1749
12.5 | 0.8334 | 0.14853 | -0.0517 | 5.611
13 | 0.8389 | 0.15794 | -0.0562 | 5.3115
13.5 | 0.8515 | 0.16564 | -0.0586 | 5.1407
14 | 0.8608 | 0.17619 | -0.0603 | 4.8856
14.5 | 0.8705 | 0.18554 | -0.0657 | 4.6917
15 | 0.8758 | 0.19434 | -0.0737 | 4.5065
15.5 | 0.8879 | 0.20286 | -0.0788 | 4.3769
16 | 0.9037 | 0.21005 | -0.0821 | 4.3023
16.5 | 0.9214 | 0.22055 | -0.0832 | 4.1777
17 | 0.9355 | 0.22871 | -0.0883 | 4.0903
17.5 | 0.9472 | 0.23568 | -0.0947 | 4.019
18 | 0.962 | 0.2432 | -0.1008 | 3.9556
18.5 | 0.9782 | 0.25087 | -0.1054 | 3.8992
19 | 0.9946 | 0.25826 | -0.1098 | 3.8512
19.5 | 1.0112 | 0.26534 | -0.114 | 3.811
20 | 1.0287 | 0.27264 | -0.1172 | 3.7731

## 23. Re 250k Mach 0.50 (1)
BIGFOIL.COM POLAR EXPORT
NACA2206
NACA2206 |  |  |  | Cl Max: | 1.149 | at alpha= | 20 | deg
JavaFoil+Calcfoil stall+Eppler ext transition |  |  |  | L/D Max: | 55.895 | at alpha= | 4 | deg
Re: | 250000 |  |  | Cd Min: | 0.00809 | at alpha= | 0 | deg
Mach: | 0.5 |  |  | Cl=0 at alpha= | -1.8365 | deg
|  |  |  | @ Cl=0.1, Cd= | 0.014868
|  |  |  | @ Cl=0.4, Cd= | 0.011961
|  |  |  | @ Cl=0.6, Cd= | 0.19052
alpha (deg) | Cl | Cd | Cm | Cl/Cd
-20 | -0.931 | 0.25998 | -0.019 | -3.581
-19.5 | -0.907 | 0.25752 | -0.019 | -3.521
-19 | -0.881 | 0.24482 | -0.018 | -3.598
-18.5 | -0.856 | 0.2396 | -0.018 | -3.574
-18 | -0.832 | 0.23493 | -0.018 | -3.54
-17.5 | -0.806 | 0.22836 | -0.018 | -3.531
-17 | -0.781 | 0.2242 | -0.018 | -3.484
-16.5 | -0.756 | 0.21966 | -0.018 | -3.443
-16 | -0.731 | 0.21543 | -0.018 | -3.395
-15.5 | -0.705 | 0.20348 | -0.017 | -3.467
-15 | -0.68 | 0.19933 | -0.017 | -3.413
-14.5 | -0.655 | 0.18993 | -0.017 | -3.45
-14 | -0.629 | 0.18684 | -0.017 | -3.368
-13.5 | -0.604 | 0.18313 | -0.017 | -3.299
-13 | -0.579 | 0.17917 | -0.017 | -3.231
-12.5 | -0.553 | 0.1664 | -0.016 | -3.322
-12 | -0.527 | 0.15855 | -0.016 | -3.327
-11.5 | -0.502 | 0.1546 | -0.017 | -3.247
-11 | -0.476 | 0.14916 | -0.016 | -3.191
-10.5 | -0.45 | 0.14599 | -0.016 | -3.086
-10 | -0.425 | 0.14278 | -0.016 | -2.975
-9.5 | -0.399 | 0.13211 | -0.015 | -3.019
-9 | -0.373 | 0.13603 | -0.016 | -2.743
-8.5 | -0.347 | 0.12601 | -0.016 | -2.757
-8 | -0.321 | 0.11989 | -0.015 | -2.68
-7.5 | -0.296 | 0.11683 | -0.015 | -2.53
-7 | -0.269 | 0.11111 | -0.014 | -2.425
-6.5 | -0.244 | 0.10841 | -0.014 | -2.246
-6 | -0.217 | 0.07483 | -0.014 | -2.906
-5.5 | -0.192 | 0.05494 | -0.014 | -3.485
-5 | -0.165 | 0.06421 | -0.013 | -2.576
-4.5 | -0.139 | 0.0485 | -0.013 | -2.874
-4 | -0.113 | 0.04842 | -0.012 | -2.34
-3.5 | -0.145 | 0.0415 | -0.012 | -3.504
-3 | -0.113 | 0.03732 | -0.012 | -3.019
-2.5 | -0.067 | 0.03401 | -0.012 | -1.984
-2 | -0.017 | 0.03243 | -0.014 | -0.539
-1.5 | 0.035 | 0.03104 | -0.016 | 1.121
-1 | 0.11 | 0.01238 | -0.038 | 8.855
-0.5 | 0.176 | 0.01211 | -0.038 | 14.558
0 | 0.243 | 0.00809 | -0.038 | 30.007
0.5 | 0.309 | 0.00895 | -0.038 | 34.518
1 | 0.375 | 0.01184 | -0.038 | 31.69
1.5 | 0.441 | 0.01216 | -0.038 | 36.271
2 | 0.507 | 0.01257 | -0.039 | 40.352
2.5 | 0.573 | 0.01289 | -0.039 | 44.426
3 | 0.637 | 0.01331 | -0.039 | 47.893
3.5 | 0.7 | 0.01296 | -0.039 | 54.002
4 | 0.758 | 0.01357 | -0.039 | 55.895
4.5 | 0.809 | 0.01602 | -0.04 | 50.52
5 | 0.677 | 0.03938 | -0.013 | 17.203
5.5 | 0.681 | 0.0442 | -0.012 | 15.416
6 | 0.6 | 0.05141 | -0.012 | 11.673
6.5 | 0.437 | 0.05556 | -0.013 | 7.867
7 | 0.463 | 0.08197 | -0.014 | 5.651
7.5 | 0.49 | 0.07266 | -0.015 | 6.738
8 | 0.516 | 0.11727 | -0.016 | 4.4
8.5 | 0.542 | 0.12133 | -0.016 | 4.468
9 | 0.569 | 0.12693 | -0.017 | 4.479
9.5 | 0.595 | 0.20255 | -0.018 | 2.938
10 | 0.621 | 0.14002 | -0.018 | 4.436
10.5 | 0.648 | 0.15097 | -0.019 | 4.29
11 | 0.674 | 0.15404 | -0.019 | 4.374
11.5 | 0.7 | 0.16308 | -0.02 | 4.294
12 | 0.727 | 0.1614 | -0.021 | 4.505
12.5 | 0.753 | 0.16884 | -0.021 | 4.46
13 | 0.78 | 0.18259 | -0.022 | 4.271
13.5 | 0.806 | 0.18659 | -0.022 | 4.318
14 | 0.833 | 0.19205 | -0.023 | 4.335
14.5 | 0.858 | 0.19634 | -0.023 | 4.372
15 | 0.885 | 0.2113 | -0.024 | 4.19
15.5 | 0.911 | 0.20856 | -0.024 | 4.368
16 | 0.938 | 0.21992 | -0.025 | 4.265
16.5 | 0.964 | 0.22902 | -0.025 | 4.208
17 | 0.991 | 0.24182 | -0.026 | 4.097
17.5 | 1.016 | 0.24077 | -0.026 | 4.221
18 | 1.044 | 0.2501 | -0.027 | 4.173
18.5 | 1.069 | 0.25412 | -0.027 | 4.207
19 | 1.096 | 0.2659 | -0.027 | 4.123
19.5 | 1.122 | 0.26568 | -0.028 | 4.222
20 | 1.149 | 0.28373 | -0.028 | 4.05

## 24. Re 250k Mach 0.50 (2)
BIGFOIL.COM POLAR EXPORT
NACA2206
NACA2206 |  |  |  | Cl Max: | 1.1341 | at alpha= | 20 | deg
XFOIL ncrit=9 |  |  |  | L/D Max: | 63.9632 | at alpha= | 4.5 | deg
Re: | 250000 |  |  | Cd Min: | 0.30356 | at alpha= | 20 | deg
Mach: | 0.5 |  |  | Cl=0 at alpha= | -1.4861 | deg
|  |  |  | @ Cl=0.1, Cd= | 0.010998
|  |  |  | @ Cl=0.4, Cd= | 0.0073664
|  |  |  | @ Cl=0.6, Cd= | 0.010298
alpha (deg) | Cl | Cd | Cm | Cl/Cd
-20 | -0.8893 | 0.28242 | 0.0872 | -3.1489
-19.5 | -0.8674 | 0.2744 | 0.0823 | -3.1611
-19 | -0.8454 | 0.26641 | 0.0774 | -3.1733
-18.5 | -0.823 | 0.2585 | 0.0724 | -3.1838
-18 | -0.8004 | 0.25137 | 0.0671 | -3.1842
-17.5 | -0.7799 | 0.24557 | 0.0613 | -3.1759
-17 | -0.76 | 0.23902 | 0.0561 | -3.1797
-16 | -0.7155 | 0.2182 | 0.0494 | -3.2791
-15.5 | -0.6948 | 0.21014 | 0.0457 | -3.3064
-15 | -0.6742 | 0.20237 | 0.0417 | -3.3315
-14.5 | -0.6537 | 0.19454 | 0.0377 | -3.3602
-14 | -0.6336 | 0.18678 | 0.0337 | -3.3922
-13.5 | -0.6139 | 0.1795 | 0.0295 | -3.4201
-13 | -0.5971 | 0.17361 | 0.0244 | -3.4393
-12.5 | -0.5832 | 0.16762 | 0.0198 | -3.4793
-12 | -0.5708 | 0.16118 | 0.0153 | -3.5414
-11.5 | -0.5564 | 0.15389 | 0.0113 | -3.6156
-11 | -0.5317 | 0.1411 | 0.0113 | -3.7682
-10.5 | -0.5154 | 0.13295 | 0.0095 | -3.8766
-10 | -0.501 | 0.12563 | 0.0069 | -3.9879
-9.5 | -0.4875 | 0.11838 | 0.0041 | -4.1181
-9 | -0.4748 | 0.11128 | 0.001 | -4.2667
-8.5 | -0.4661 | 0.10615 | -0.005 | -4.391
-8 | -0.4594 | 0.1006 | -0.011 | -4.5666
-7.5 | -0.4484 | 0.09068 | -0.0112 | -4.9449
-7 | -0.4359 | 0.08325 | -0.0112 | -5.236
-6.5 | -0.4297 | 0.07692 | -0.0131 | -5.5863
-6 | -0.4254 | 0.07051 | -0.0164 | -6.0332
-5.5 | -0.4122 | 0.06334 | -0.022 | -6.5077
-5 | -0.3817 | 0.05728 | -0.0306 | -6.6638
-4.5 | -0.362 | 0.04913 | -0.0311 | -7.3682
-4 | -0.3421 | 0.04199 | -0.029 | -8.1472
-3.5 | -0.3095 | 0.03622 | -0.0275 | -8.545
-3 | -0.2708 | 0.03066 | -0.0257 | -8.8324
-2.5 | -0.2037 | 0.02383 | -0.0259 | -8.548
-2 | -0.0957 | 0.01697 | -0.0329 | -5.6394
-1.5 | -0.0025 | 0.01336 | -0.0366 | -0.18713
-1 | 0.0874 | 0.01122 | -0.0405 | 7.7897
-0.5 | 0.1719 | 0.00973 | -0.0436 | 17.667
0 | 0.2872 | 0.007 | -0.0526 | 41.0286
0.5 | 0.3501 | 0.00702 | -0.0506 | 49.8718
1 | 0.4034 | 0.00739 | -0.0468 | 54.5873
1.5 | 0.4532 | 0.0081 | -0.0428 | 55.9506
2 | 0.5043 | 0.00898 | -0.0396 | 56.1581
2.5 | 0.5601 | 0.00978 | -0.0373 | 57.2699
3 | 0.6186 | 0.01054 | -0.0354 | 58.6907
3.5 | 0.6788 | 0.01131 | -0.0335 | 60.0177
4 | 0.7395 | 0.01205 | -0.0315 | 61.3693
4.5 | 0.7989 | 0.01249 | -0.0289 | 63.9632
5 | 0.8464 | 0.01501 | -0.0249 | 56.3891
5.5 | 0.891 | 0.01805 | -0.0198 | 49.3629
6 | 0.9324 | 0.02212 | -0.0143 | 42.1519
6.5 | 0.9697 | 0.02735 | -0.0088 | 35.4552
7 | 0.9843 | 0.03397 | -0.0033 | 28.9756
7.5 | 0.9709 | 0.0411 | 0.0016 | 23.6229
8 | 0.9398 | 0.04925 | 0.0018 | 19.0822
8.5 | 0.909 | 0.06166 | -0.008 | 14.7421
9 | 0.8825 | 0.07676 | -0.0198 | 11.4969
9.5 | 0.861 | 0.09141 | -0.0286 | 9.4191
10 | 0.8473 | 0.10485 | -0.0357 | 8.0811
10.5 | 0.8408 | 0.11704 | -0.0417 | 7.1839
11 | 0.8401 | 0.12823 | -0.0467 | 6.5515
11.5 | 0.848 | 0.14312 | -0.0505 | 5.9251
12 | 0.8478 | 0.15373 | -0.0594 | 5.5149
12.5 | 0.8642 | 0.16264 | -0.0621 | 5.3136
13 | 0.8809 | 0.17361 | -0.0641 | 5.074
13.5 | 0.8856 | 0.18332 | -0.0732 | 4.8309
14 | 0.8987 | 0.19285 | -0.0796 | 4.6601
14.5 | 0.9166 | 0.2017 | -0.0839 | 4.5444
15 | 0.9411 | 0.21126 | -0.0856 | 4.4547
15.5 | 0.9599 | 0.22296 | -0.0899 | 4.3053
16 | 0.9723 | 0.23068 | -0.0978 | 4.2149
16.5 | 0.9898 | 0.23932 | -0.1048 | 4.1359
17 | 1.0105 | 0.2479 | -0.1092 | 4.0762
17.5 | 1.035 | 0.25867 | -0.1114 | 4.0012
18.5 | 1.0734 | 0.27809 | -0.123 | 3.8599
19 | 1.0917 | 0.28534 | -0.1307 | 3.826
19.5 | 1.1129 | 0.29439 | -0.1367 | 3.7804
20 | 1.1341 | 0.30356 | -0.1422 | 3.736

## 25. Re 500k Mach 0.00 (1)
BIGFOIL.COM POLAR EXPORT
NACA2206
NACA2206 |  |  |  | Cl Max: | 0.807 | at alpha= | 5.5 | deg
JavaFoil+Calcfoil stall+Eppler ext transition |  |  |  | L/D Max: | 63.429 | at alpha= | 4 | deg
Re: | 500000 |  |  | Cd Min: | 0.00596 | at alpha= | 0 | deg
Mach: | 0 |  |  | Cl=0 at alpha= | -1.8333 | deg
|  |  |  | @ Cl=0.1, Cd= | 0.011492
|  |  |  | @ Cl=0.4, Cd= | 0.0094121
|  |  |  | @ Cl=0.6, Cd= | 0.010151
alpha (deg) | Cl | Cd | Cm | Cl/Cd
-13 | -0.231 | 0.11295 | -0.012 | -2.048
-12.5 | -0.246 | 0.10691 | -0.012 | -2.298
-12 | -0.259 | 0.09926 | -0.011 | -2.614
-11.5 | -0.273 | 0.09943 | -0.011 | -2.747
-11 | -0.287 | 0.09333 | -0.011 | -3.072
-10.5 | -0.3 | 0.08774 | -0.011 | -3.416
-10 | -0.312 | 0.08055 | -0.011 | -3.87
-9.5 | -0.322 | 0.07471 | -0.011 | -4.313
-9 | -0.331 | 0.07513 | -0.011 | -4.401
-8.5 | -0.336 | 0.06521 | -0.011 | -5.158
-8 | -0.339 | 0.06331 | -0.011 | -5.348
-7.5 | -0.337 | 0.05822 | -0.01 | -5.784
-7 | -0.33 | 0.05474 | -0.01 | -6.035
-6.5 | -0.319 | 0.05089 | -0.01 | -6.264
-6 | -0.302 | 0.04765 | -0.01 | -6.337
-5.5 | -0.28 | 0.04372 | -0.01 | -6.402
-5 | -0.253 | 0.04085 | -0.01 | -6.186
-4.5 | -0.221 | 0.03796 | -0.01 | -5.82
-4 | -0.185 | 0.03572 | -0.01 | -5.181
-3.5 | -0.146 | 0.03377 | -0.011 | -4.32
-3 | -0.104 | 0.03213 | -0.012 | -3.233
-2.5 | -0.06 | 0.03077 | -0.013 | -1.958
-2 | -0.019 | 0.01053 | -0.032 | -1.818
-1.5 | 0.038 | 0.01192 | -0.032 | 3.169
-1 | 0.095 | 0.01153 | -0.032 | 8.253
-0.5 | 0.153 | 0.01109 | -0.033 | 13.773
0 | 0.21 | 0.00596 | -0.033 | 35.314
0.5 | 0.268 | 0.00618 | -0.033 | 43.362
1 | 0.325 | 0.00648 | -0.033 | 50.189
1.5 | 0.382 | 0.00935 | -0.033 | 40.889
2 | 0.44 | 0.00955 | -0.033 | 46.055
2.5 | 0.497 | 0.00973 | -0.034 | 51.026
3 | 0.553 | 0.00995 | -0.034 | 55.605
3.5 | 0.609 | 0.01019 | -0.034 | 59.719
4 | 0.663 | 0.01045 | -0.034 | 63.429
4.5 | 0.714 | 0.013 | -0.034 | 54.964
5 | 0.763 | 0.01361 | -0.035 | 56.044
5.5 | 0.807 | 0.01425 | -0.035 | 56.648
6 | 0.679 | 0.04032 | -0.014 | 16.837
6.5 | 0.705 | 0.04328 | -0.011 | 16.288
7 | 0.724 | 0.04629 | -0.011 | 15.639
7.5 | 0.735 | 0.05036 | -0.01 | 14.603
8 | 0.739 | 0.054 | -0.01 | 13.693
8.5 | 0.736 | 0.05842 | -0.01 | 12.597
9 | 0.725 | 0.06356 | -0.011 | 11.41
9.5 | 0.708 | 0.06913 | -0.011 | 10.241
10 | 0.685 | 0.07432 | -0.011 | 9.22
10.5 | 0.658 | 0.07719 | -0.012 | 8.524

## 26. Re 500k Mach 0.00 (2)
BIGFOIL.COM POLAR EXPORT
NACA2206
NACA2206 |  |  |  | Cl Max: | 1.0213 | at alpha= | 8.5 | deg
XFOIL ncrit=9 |  |  |  | L/D Max: | 79.6237 | at alpha= | 5 | deg
Re: | 500000 |  |  | Cd Min: | 0.03166 | at alpha= | 8.5 | deg
Mach: | 0 |  |  | Cl=0 at alpha= | -99 | deg
|  |  |  | @ Cl=0.1, Cd= | 0.00473
|  |  |  | @ Cl=0.4, Cd= | 0.0056925
|  |  |  | @ Cl=0.6, Cd= | 0.0080291
alpha (deg) | Cl | Cd | Cm | Cl/Cd
0 | 0.2568 | 0.00473 | -0.0474 | 54.2918
0.5 | 0.3046 | 0.00489 | -0.0451 | 62.2904
1 | 0.3505 | 0.00522 | -0.0426 | 67.1456
1.5 | 0.3965 | 0.00565 | -0.0403 | 70.177
2 | 0.4426 | 0.00621 | -0.0382 | 71.2721
2.5 | 0.4896 | 0.00683 | -0.0365 | 71.6837
3 | 0.5382 | 0.00742 | -0.0352 | 72.5337
3.5 | 0.5883 | 0.00792 | -0.0341 | 74.2803
4 | 0.6387 | 0.00839 | -0.0331 | 76.1263
4.5 | 0.6896 | 0.00883 | -0.0323 | 78.0974
5 | 0.7405 | 0.0093 | -0.0315 | 79.6237
5.5 | 0.7814 | 0.0115 | -0.0295 | 67.9478
6 | 0.8281 | 0.01295 | -0.0277 | 63.9459
6.5 | 0.873 | 0.01463 | -0.0258 | 59.6719
7 | 0.9127 | 0.0173 | -0.0231 | 52.7572
7.5 | 0.9547 | 0.01991 | -0.0208 | 47.9508
8 | 0.9946 | 0.02356 | -0.0182 | 42.2156
8.5 | 1.0213 | 0.03166 | -0.0138 | 32.2584

## 27. Re 500k Mach 0.10 (1)
BIGFOIL.COM POLAR EXPORT
NACA2206
NACA2206 |  |  |  | Cl Max: | 0.81 | at alpha= | 5.5 | deg
JavaFoil+Calcfoil stall+Eppler ext transition |  |  |  | L/D Max: | 63.514 | at alpha= | 4 | deg
Re: | 500000 |  |  | Cd Min: | 0.00599 | at alpha= | 0 | deg
Mach: | 0.1 |  |  | Cl=0 at alpha= | -1.8333 | deg
|  |  |  | @ Cl=0.1, Cd= | 0.01153
|  |  |  | @ Cl=0.4, Cd= | 0.0094524
|  |  |  | @ Cl=0.6, Cd= | 0.010173
alpha (deg) | Cl | Cd | Cm | Cl/Cd
-13 | -0.196 | 0.11443 | -0.012 | -1.716
-12.5 | -0.212 | 0.10739 | -0.012 | -1.976
-12 | -0.228 | 0.10042 | -0.011 | -2.267
-11.5 | -0.243 | 0.10163 | -0.011 | -2.394
-11 | -0.259 | 0.09426 | -0.011 | -2.749
-10.5 | -0.275 | 0.08915 | -0.011 | -3.08
-10 | -0.289 | 0.0819 | -0.011 | -3.532
-9.5 | -0.303 | 0.07584 | -0.011 | -3.989
-9 | -0.314 | 0.07032 | -0.011 | -4.463
-8.5 | -0.322 | 0.06964 | -0.011 | -4.629
-8 | -0.328 | 0.06444 | -0.011 | -5.083
-7.5 | -0.328 | 0.05989 | -0.011 | -5.482
-7 | -0.324 | 0.05455 | -0.01 | -5.943
-6.5 | -0.315 | 0.05074 | -0.01 | -6.203
-6 | -0.3 | 0.04725 | -0.01 | -6.341
-5.5 | -0.279 | 0.04416 | -0.01 | -6.311
-5 | -0.252 | 0.04095 | -0.01 | -6.164
-4.5 | -0.221 | 0.03807 | -0.01 | -5.807
-4 | -0.185 | 0.03596 | -0.01 | -5.158
-3.5 | -0.146 | 0.0338 | -0.011 | -4.33
-3 | -0.104 | 0.0322 | -0.012 | -3.24
-2.5 | -0.061 | 0.03075 | -0.013 | -1.968
-2 | -0.019 | 0.01059 | -0.032 | -1.817
-1.5 | 0.038 | 0.01027 | -0.033 | 3.694
-1 | 0.096 | 0.01156 | -0.033 | 8.273
-0.5 | 0.154 | 0.01113 | -0.033 | 13.8
0 | 0.211 | 0.00599 | -0.033 | 35.31
0.5 | 0.269 | 0.00621 | -0.033 | 43.342
1 | 0.327 | 0.0065 | -0.033 | 50.236
1.5 | 0.384 | 0.0094 | -0.033 | 40.894
2 | 0.442 | 0.00959 | -0.034 | 46.051
2.5 | 0.499 | 0.00978 | -0.034 | 51.05
3 | 0.556 | 0.01 | -0.034 | 55.618
3.5 | 0.612 | 0.01022 | -0.034 | 59.843
4 | 0.666 | 0.01048 | -0.034 | 63.514
4.5 | 0.718 | 0.01305 | -0.035 | 54.974
5 | 0.766 | 0.01372 | -0.035 | 55.812
5.5 | 0.81 | 0.01433 | -0.035 | 56.522
6 | 0.681 | 0.04048 | -0.013 | 16.813
6.5 | 0.707 | 0.04334 | -0.012 | 16.301
7 | 0.724 | 0.0465 | -0.01 | 15.57
7.5 | 0.734 | 0.05064 | -0.01 | 14.491
8 | 0.735 | 0.05424 | -0.01 | 13.558
8.5 | 0.729 | 0.05894 | -0.011 | 12.367
9 | 0.715 | 0.06373 | -0.011 | 11.214
9.5 | 0.693 | 0.06976 | -0.011 | 9.939
10 | 0.666 | 0.0757 | -0.011 | 8.799
10.5 | 0.634 | 0.08154 | -0.011 | 7.776

## 28. Re 500k Mach 0.10 (2)
BIGFOIL.COM POLAR EXPORT
NACA2206
NACA2206 |  |  |  | Cl Max: | 1.0218 | at alpha= | 8.5 | deg
XFOIL ncrit=9 |  |  |  | L/D Max: | 79.6364 | at alpha= | 5 | deg
Re: | 500000 |  |  | Cd Min: | 0.03282 | at alpha= | 8.5 | deg
Mach: | 0.1 |  |  | Cl=0 at alpha= | -99 | deg
|  |  |  | @ Cl=0.1, Cd= | 0.00474
|  |  |  | @ Cl=0.4, Cd= | 0.0057213
|  |  |  | @ Cl=0.6, Cd= | 0.0080386
alpha (deg) | Cl | Cd | Cm | Cl/Cd
0 | 0.2581 | 0.00474 | -0.0476 | 54.4515
0.5 | 0.306 | 0.00491 | -0.0453 | 62.3218
1 | 0.3521 | 0.00524 | -0.0427 | 67.1947
1.5 | 0.3982 | 0.0057 | -0.0404 | 69.8596
2 | 0.4446 | 0.00625 | -0.0383 | 71.136
2.5 | 0.4919 | 0.00688 | -0.0366 | 71.4971
3 | 0.5408 | 0.00748 | -0.0352 | 72.2995
3.5 | 0.5913 | 0.00796 | -0.0341 | 74.2839
4 | 0.6422 | 0.00842 | -0.0332 | 76.2708
4.5 | 0.6933 | 0.00888 | -0.0323 | 78.0743
5 | 0.7446 | 0.00935 | -0.0314 | 79.6364
5.5 | 0.7855 | 0.01162 | -0.0293 | 67.599
6 | 0.8325 | 0.01308 | -0.0275 | 63.6468
6.5 | 0.8769 | 0.0149 | -0.0254 | 58.8523
7 | 0.917 | 0.0176 | -0.0226 | 52.1023
7.5 | 0.9589 | 0.02039 | -0.0202 | 47.028
8 | 0.9981 | 0.02441 | -0.0174 | 40.889
8.5 | 1.0218 | 0.03282 | -0.0128 | 31.1335

## 29. Re 500k Mach 0.25 (1)
BIGFOIL.COM POLAR EXPORT
NACA2206
NACA2206 |  |  |  | Cl Max: | 0.826 | at alpha= | 5.5 | deg
JavaFoil+Calcfoil stall+Eppler ext transition |  |  |  | L/D Max: | 63.775 | at alpha= | 4 | deg
Re: | 500000 |  |  | Cd Min: | 0.00609 | at alpha= | 0 | deg
Mach: | 0.25 |  |  | Cl=0 at alpha= | -1.8305 | deg
|  |  |  | @ Cl=0.1, Cd= | 0.011706
|  |  |  | @ Cl=0.4, Cd= | 0.0095561
|  |  |  | @ Cl=0.6, Cd= | 0.08488
alpha (deg) | Cl | Cd | Cm | Cl/Cd
-11.5 | -0.053 | 0.10144 | -0.012 | -0.526
-11 | -0.051 | 0.09321 | -0.012 | -0.543
-10.5 | -0.048 | 0.08943 | -0.012 | -0.536
-10 | -0.045 | 0.08366 | -0.012 | -0.54
-9.5 | -0.1 | 0.07635 | -0.012 | -1.315
-9 | -0.154 | 0.07729 | -0.012 | -1.991
-8.5 | -0.194 | 0.06983 | -0.012 | -2.785
-8 | -0.228 | 0.06458 | -0.011 | -3.524
-7.5 | -0.253 | 0.06059 | -0.011 | -4.181
-7 | -0.271 | 0.05896 | -0.011 | -4.59
-6.5 | -0.279 | 0.05417 | -0.011 | -5.15
-6 | -0.278 | 0.04976 | -0.011 | -5.582
-5.5 | -0.267 | 0.04613 | -0.011 | -5.79
-5 | -0.248 | 0.04231 | -0.011 | -5.856
-4.5 | -0.221 | 0.03913 | -0.01 | -5.64
-4 | -0.187 | 0.03666 | -0.011 | -5.109
-3.5 | -0.149 | 0.03428 | -0.011 | -4.343
-3 | -0.107 | 0.0325 | -0.012 | -3.278
-2.5 | -0.062 | 0.03103 | -0.013 | -1.997
-2 | -0.02 | 0.01072 | -0.033 | -1.84
-1.5 | 0.039 | 0.01041 | -0.033 | 3.741
-1 | 0.098 | 0.01172 | -0.034 | 8.384
-0.5 | 0.158 | 0.0113 | -0.034 | 13.958
0 | 0.217 | 0.00609 | -0.034 | 35.682
0.5 | 0.277 | 0.00634 | -0.034 | 43.623
1 | 0.336 | 0.00666 | -0.034 | 50.415
1.5 | 0.395 | 0.00954 | -0.034 | 41.37
2 | 0.454 | 0.00973 | -0.035 | 46.648
2.5 | 0.513 | 0.00993 | -0.035 | 51.629
3 | 0.571 | 0.01016 | -0.035 | 56.211
3.5 | 0.628 | 0.01042 | -0.035 | 60.261
4 | 0.683 | 0.01071 | -0.035 | 63.775
4.5 | 0.736 | 0.01343 | -0.035 | 54.789
5 | 0.784 | 0.01417 | -0.036 | 55.295
5.5 | 0.826 | 0.01489 | -0.036 | 55.495
6 | 0.69 | 0.04104 | -0.012 | 16.815
6.5 | 0.712 | 0.05077 | -0.012 | 14.018
7 | 0.72 | 0.04781 | -0.01 | 15.057
7.5 | 0.716 | 0.05199 | -0.011 | 13.768
8 | 0.698 | 0.05688 | -0.011 | 12.277
8.5 | 0.667 | 0.06255 | -0.011 | 10.657
9 | 0.621 | 0.06927 | -0.012 | 8.969
9.5 | 0.563 | 0.07234 | -0.012 | 7.787
10 | 0.495 | 0.07772 | -0.012 | 6.366
10.5 | 0.418 | 0.08488 | -0.013 | 4.923

## 30. Re 500k Mach 0.25 (2)
BIGFOIL.COM POLAR EXPORT
NACA2206
NACA2206 |  |  |  | Cl Max: | 1.0189 | at alpha= | 8.5 | deg
XFOIL ncrit=9 |  |  |  | L/D Max: | 78.8411 | at alpha= | 4.5 | deg
Re: | 500000 |  |  | Cd Min: | 0.04725 | at alpha= | 9 | deg
Mach: | 0.25 |  |  | Cl=0 at alpha= | -99 | deg
|  |  |  | @ Cl=0.1, Cd= | 0.00481
|  |  |  | @ Cl=0.4, Cd= | 0.0058416
|  |  |  | @ Cl=0.6, Cd= | 0.0080882
alpha (deg) | Cl | Cd | Cm | Cl/Cd
0 | 0.2651 | 0.00481 | -0.0485 | 55.1143
0.5 | 0.3132 | 0.00503 | -0.0458 | 62.2664
1 | 0.3602 | 0.00542 | -0.0431 | 66.4576
1.5 | 0.4074 | 0.00592 | -0.0407 | 68.8176
2 | 0.4553 | 0.00653 | -0.0386 | 69.7243
2.5 | 0.5045 | 0.00716 | -0.0369 | 70.4609
3 | 0.5557 | 0.0077 | -0.0356 | 72.1688
3.5 | 0.6082 | 0.00816 | -0.0344 | 74.5343
4 | 0.6609 | 0.00862 | -0.0333 | 76.6705
4.5 | 0.7143 | 0.00906 | -0.0322 | 78.8411
5 | 0.7663 | 0.00973 | -0.031 | 78.7564
5.5 | 0.8086 | 0.01216 | -0.0285 | 66.4967
6 | 0.8562 | 0.01386 | -0.0261 | 61.7749
6.5 | 0.8971 | 0.01661 | -0.0229 | 54.0096
7 | 0.9397 | 0.01947 | -0.0199 | 48.264
7.5 | 0.9801 | 0.02341 | -0.0166 | 41.8667
8 | 1.0104 | 0.02942 | -0.0124 | 34.344
8.5 | 1.0189 | 0.03785 | -0.0073 | 26.9194
9 | 0.9988 | 0.04725 | -0.0026 | 21.1386

## 31. Re 500k Mach 0.50 (1)
BIGFOIL.COM POLAR EXPORT
NACA2206
NACA2206 |  |  |  | Cl Max: | 1.149 | at alpha= | 20 | deg
JavaFoil+Calcfoil stall+Eppler ext transition |  |  |  | L/D Max: | 63.928 | at alpha= | 4 | deg
Re: | 500000 |  |  | Cd Min: | 0.00664 | at alpha= | 0 | deg
Mach: | 0.5 |  |  | Cl=0 at alpha= | -1.8583 | deg
|  |  |  | @ Cl=0.1, Cd= | 0.010855
|  |  |  | @ Cl=0.4, Cd= | 0.0099623
|  |  |  | @ Cl=0.6, Cd= | 0.14975
alpha (deg) | Cl | Cd | Cm | Cl/Cd
-20 | -0.931 | 0.22242 | -0.019 | -4.186
-19.5 | -0.907 | 0.21915 | -0.019 | -4.137
-19 | -0.881 | 0.20869 | -0.018 | -4.221
-18.5 | -0.856 | 0.20363 | -0.018 | -4.206
-18 | -0.832 | 0.19901 | -0.018 | -4.18
-17.5 | -0.807 | 0.19356 | -0.018 | -4.168
-17 | -0.781 | 0.18754 | -0.018 | -4.165
-16.5 | -0.756 | 0.18307 | -0.018 | -4.131
-16 | -0.731 | 0.17885 | -0.018 | -4.09
-15.5 | -0.705 | 0.17419 | -0.017 | -4.05
-15 | -0.68 | 0.17011 | -0.017 | -4
-14.5 | -0.655 | 0.15683 | -0.017 | -4.179
-14 | -0.629 | 0.15698 | -0.017 | -4.009
-13.5 | -0.604 | 0.15327 | -0.017 | -3.942
-13 | -0.579 | 0.14935 | -0.017 | -3.876
-12.5 | -0.553 | 0.1395 | -0.017 | -3.964
-12 | -0.528 | 0.13248 | -0.017 | -3.982
-11.5 | -0.502 | 0.12879 | -0.017 | -3.898
-11 | -0.476 | 0.12632 | -0.016 | -3.769
-10.5 | -0.45 | 0.11932 | -0.016 | -3.775
-10 | -0.425 | 0.11627 | -0.016 | -3.654
-9.5 | -0.399 | 0.11228 | -0.016 | -3.553
-9 | -0.373 | 0.1097 | -0.016 | -3.402
-8.5 | -0.347 | 0.10311 | -0.016 | -3.37
-8 | -0.321 | 0.06933 | -0.015 | -4.635
-7.5 | -0.296 | 0.05853 | -0.015 | -5.049
-7 | -0.269 | 0.06561 | -0.015 | -4.107
-6.5 | -0.244 | 0.05386 | -0.015 | -4.522
-6 | -0.218 | 0.06317 | -0.014 | -3.443
-5.5 | -0.192 | 0.04954 | -0.014 | -3.866
-5 | -0.165 | 0.05574 | -0.013 | -2.968
-4.5 | -0.139 | 0.04334 | -0.013 | -3.217
-4 | -0.113 | 0.03985 | -0.013 | -2.844
-3.5 | -0.145 | 0.03807 | -0.012 | -3.82
-3 | -0.113 | 0.03461 | -0.012 | -3.256
-2.5 | -0.067 | 0.03218 | -0.013 | -2.097
-2 | -0.017 | 0.03061 | -0.015 | -0.571
-1.5 | 0.043 | 0.01111 | -0.037 | 3.902
-1 | 0.11 | 0.01081 | -0.038 | 10.141
-0.5 | 0.176 | 0.01056 | -0.038 | 16.682
0 | 0.243 | 0.00664 | -0.038 | 36.583
0.5 | 0.309 | 0.00696 | -0.038 | 44.404
1 | 0.375 | 0.00986 | -0.038 | 38.059
1.5 | 0.441 | 0.01013 | -0.038 | 43.56
2 | 0.507 | 0.01037 | -0.039 | 48.898
2.5 | 0.573 | 0.01064 | -0.039 | 53.844
3 | 0.637 | 0.01098 | -0.039 | 58.05
3.5 | 0.7 | 0.01142 | -0.039 | 61.291
4 | 0.758 | 0.01186 | -0.039 | 63.928
4.5 | 0.81 | 0.01451 | -0.04 | 55.805
5 | 0.678 | 0.03736 | -0.015 | 18.149
5.5 | 0.681 | 0.04112 | -0.012 | 16.573
6 | 0.6 | 0.04518 | -0.013 | 13.286
6.5 | 0.437 | 0.05039 | -0.014 | 8.675
7 | 0.463 | 0.05508 | -0.014 | 8.414
7.5 | 0.49 | 0.06361 | -0.015 | 7.698
8 | 0.516 | 0.06255 | -0.016 | 8.25
8.5 | 0.542 | 0.09031 | -0.016 | 6.004
9 | 0.569 | 0.07605 | -0.017 | 7.478
9.5 | 0.595 | 0.15832 | -0.018 | 3.759
10 | 0.621 | 0.11374 | -0.018 | 5.462
10.5 | 0.648 | 0.12024 | -0.019 | 5.387
11 | 0.674 | 0.12331 | -0.019 | 5.464
11.5 | 0.7 | 0.13263 | -0.02 | 5.281
12 | 0.727 | 0.13509 | -0.021 | 5.383
12.5 | 0.753 | 0.14184 | -0.021 | 5.309
13 | 0.78 | 0.14735 | -0.022 | 5.293
13.5 | 0.806 | 0.15121 | -0.022 | 5.328
14 | 0.833 | 0.15745 | -0.023 | 5.288
14.5 | 0.858 | 0.16157 | -0.023 | 5.313
15 | 0.885 | 0.17352 | -0.024 | 5.102
15.5 | 0.911 | 0.17379 | -0.024 | 5.242
16 | 0.938 | 0.18337 | -0.025 | 5.116
16.5 | 0.964 | 0.18846 | -0.025 | 5.114
17 | 0.991 | 0.19336 | -0.026 | 5.124
17.5 | 1.016 | 0.19969 | -0.026 | 5.09
18 | 1.044 | 0.21018 | -0.027 | 4.965
18.5 | 1.069 | 0.21172 | -0.027 | 5.05
19 | 1.096 | 0.21593 | -0.027 | 5.077
19.5 | 1.122 | 0.2236 | -0.028 | 5.016
20 | 1.149 | 0.23052 | -0.028 | 4.984

## 32. Re 500k Mach 0.50 (2)
BIGFOIL.COM POLAR EXPORT
NACA2206
NACA2206 |  |  |  | Cl Max: | 1.1324 | at alpha= | 20 | deg
XFOIL ncrit=9 |  |  |  | L/D Max: | 80.6494 | at alpha= | 4.5 | deg
Re: | 500000 |  |  | Cd Min: | 0.30227 | at alpha= | 20 | deg
Mach: | 0.5 |  |  | Cl=0 at alpha= | -1.9262 | deg
|  |  |  | @ Cl=0.1, Cd= | 0.0085033
|  |  |  | @ Cl=0.4, Cd= | 0.006323
|  |  |  | @ Cl=0.6, Cd= | 0.0083017
alpha (deg) | Cl | Cd | Cm | Cl/Cd
-20 | -0.8852 | 0.28148 | 0.0861 | -3.1448
-19.5 | -0.8638 | 0.27352 | 0.0812 | -3.1581
-19 | -0.8421 | 0.26553 | 0.0764 | -3.1714
-18.5 | -0.8204 | 0.25748 | 0.0716 | -3.1863
-18 | -0.7985 | 0.24944 | 0.0669 | -3.2012
-17.5 | -0.7767 | 0.24127 | 0.0623 | -3.2192
-17 | -0.7548 | 0.23324 | 0.0578 | -3.2362
-16.5 | -0.7327 | 0.2253 | 0.0533 | -3.2521
-16 | -0.7109 | 0.21784 | 0.0482 | -3.2634
-15.5 | -0.691 | 0.2105 | 0.0432 | -3.2827
-14.5 | -0.6509 | 0.19272 | 0.0364 | -3.3774
-14 | -0.6316 | 0.185 | 0.0329 | -3.4141
-13.5 | -0.6125 | 0.17734 | 0.0292 | -3.4538
-13 | -0.5939 | 0.16954 | 0.0256 | -3.503
-12.5 | -0.5759 | 0.16185 | 0.022 | -3.5582
-12 | -0.5581 | 0.15428 | 0.0184 | -3.6174
-11.5 | -0.542 | 0.14741 | 0.0141 | -3.6768
-11 | -0.528 | 0.1403 | 0.0103 | -3.7634
-10.5 | -0.5161 | 0.13315 | 0.0063 | -3.8761
-10 | -0.5022 | 0.12566 | 0.0031 | -3.9965
-9.5 | -0.4888 | 0.1181 | 0 | -4.1389
-9 | -0.4758 | 0.10864 | -0.0003 | -4.3796
-8.5 | -0.4636 | 0.10163 | -0.0025 | -4.5616
-8 | -0.4524 | 0.09481 | -0.0049 | -4.7716
-7.5 | -0.4421 | 0.088 | -0.0077 | -5.0239
-7 | -0.4321 | 0.08155 | -0.0118 | -5.2986
-6.5 | -0.4286 | 0.07582 | -0.0168 | -5.6529
-6 | -0.4146 | 0.06868 | -0.0235 | -6.0367
-5.5 | -0.4071 | 0.05959 | -0.0275 | -6.8317
-5 | -0.3947 | 0.0524 | -0.0279 | -7.5324
-4.5 | -0.3754 | 0.04599 | -0.0278 | -8.1626
-4 | -0.3508 | 0.03987 | -0.0267 | -8.7986
-3.5 | -0.2663 | 0.03138 | -0.0355 | -8.4863
-3 | -0.1754 | 0.02143 | -0.0418 | -8.1848
-2.5 | -0.0918 | 0.01464 | -0.045 | -6.2705
-2 | -0.0108 | 0.01092 | -0.0467 | -0.98901
-1.5 | 0.0624 | 0.00902 | -0.047 | 6.918
-1 | 0.1308 | 0.00808 | -0.0465 | 16.1881
-0.5 | 0.1928 | 0.00757 | -0.0447 | 25.469
0 | 0.2638 | 0.00522 | -0.0455 | 50.5364
0.5 | 0.3432 | 0.00568 | -0.0481 | 60.4225
1 | 0.395 | 0.00626 | -0.045 | 63.099
1.5 | 0.4482 | 0.00693 | -0.0425 | 64.6753
2 | 0.5044 | 0.00751 | -0.0404 | 67.1638
2.5 | 0.5627 | 0.00801 | -0.0385 | 70.2497
3 | 0.6228 | 0.00848 | -0.0368 | 73.4434
3.5 | 0.6837 | 0.00897 | -0.0349 | 76.2207
4 | 0.7454 | 0.00942 | -0.033 | 79.1295
4.5 | 0.8073 | 0.01001 | -0.0309 | 80.6494
5 | 0.8546 | 0.01274 | -0.0268 | 67.0801
5.5 | 0.9037 | 0.01527 | -0.022 | 59.1814
6 | 0.9477 | 0.01865 | -0.0164 | 50.815
6.5 | 0.984 | 0.02341 | -0.0105 | 42.0333
7 | 0.9921 | 0.03005 | -0.0044 | 33.015
7.5 | 0.9816 | 0.0364 | 0.0017 | 26.967
8 | 0.9526 | 0.04403 | 0.0029 | 21.6352
8.5 | 0.9259 | 0.05606 | -0.0065 | 16.5162
9 | 0.9019 | 0.07044 | -0.0178 | 12.8038
9.5 | 0.8788 | 0.08441 | -0.0266 | 10.4111
10 | 0.8609 | 0.0982 | -0.034 | 8.7668
10.5 | 0.8497 | 0.11112 | -0.0404 | 7.6467
11 | 0.8442 | 0.12345 | -0.0463 | 6.8384
11.5 | 0.8507 | 0.13418 | -0.0511 | 6.34
12 | 0.8498 | 0.14895 | -0.0582 | 5.7053
12.5 | 0.8568 | 0.15926 | -0.0614 | 5.3799
13 | 0.8694 | 0.16978 | -0.0664 | 5.1207
13.5 | 0.8838 | 0.18021 | -0.0715 | 4.9043
14 | 0.8995 | 0.19033 | -0.0769 | 4.726
14.5 | 0.9147 | 0.20021 | -0.0842 | 4.5687
15 | 0.9332 | 0.209 | -0.089 | 4.4651
15.5 | 0.9532 | 0.21741 | -0.0925 | 4.3843
16 | 0.9706 | 0.22848 | -0.097 | 4.2481
16.5 | 0.9899 | 0.23815 | -0.1024 | 4.1566
17 | 1.0084 | 0.24745 | -0.1086 | 4.0752
17.5 | 1.0287 | 0.25685 | -0.1152 | 4.0051
18 | 1.0495 | 0.2662 | -0.1206 | 3.9425
18.5 | 1.0702 | 0.2753 | -0.1259 | 3.8874
19 | 1.0909 | 0.28427 | -0.1312 | 3.8375
19.5 | 1.1115 | 0.29311 | -0.1363 | 3.7921
20 | 1.1324 | 0.30227 | -0.1407 | 3.7463

## 33. Re 750k Mach 0.00 (1)
BIGFOIL.COM POLAR EXPORT
NACA2206
NACA2206 |  |  |  | Cl Max: | 0.847 | at alpha= | 6 | deg
JavaFoil+Calcfoil stall+Eppler ext transition |  |  |  | L/D Max: | 66.004 | at alpha= | 4 | deg
Re: | 750000 |  |  | Cd Min: | 0.00591 | at alpha= | 0 | deg
Mach: | 0 |  |  | Cl=0 at alpha= | -1.8333 | deg
|  |  |  | @ Cl=0.1, Cd= | 0.010667
|  |  |  | @ Cl=0.4, Cd= | 0.0092097
|  |  |  | @ Cl=0.6, Cd= | 0.0097659
alpha (deg) | Cl | Cd | Cm | Cl/Cd
-13 | -0.231 | 0.10354 | -0.012 | -2.235
-12.5 | -0.246 | 0.10175 | -0.012 | -2.416
-12 | -0.26 | 0.09335 | -0.012 | -2.78
-11.5 | -0.273 | 0.08832 | -0.012 | -3.094
-11 | -0.287 | 0.08304 | -0.012 | -3.455
-10.5 | -0.3 | 0.07888 | -0.012 | -3.802
-10 | -0.312 | 0.07685 | -0.011 | -4.058
-9.5 | -0.322 | 0.07086 | -0.011 | -4.549
-9 | -0.331 | 0.06603 | -0.011 | -5.009
-8.5 | -0.336 | 0.06179 | -0.011 | -5.445
-8 | -0.339 | 0.05768 | -0.011 | -5.872
-7.5 | -0.337 | 0.05439 | -0.011 | -6.193
-7 | -0.33 | 0.05095 | -0.011 | -6.486
-6.5 | -0.319 | 0.04861 | -0.011 | -6.56
-6 | -0.302 | 0.04475 | -0.01 | -6.749
-5.5 | -0.28 | 0.04222 | -0.01 | -6.63
-5 | -0.253 | 0.0393 | -0.01 | -6.43
-4.5 | -0.221 | 0.0368 | -0.01 | -6.004
-4 | -0.185 | 0.03473 | -0.011 | -5.329
-3.5 | -0.146 | 0.03313 | -0.011 | -4.404
-3 | -0.104 | 0.03153 | -0.012 | -3.296
-2.5 | -0.075 | 0.00994 | -0.032 | -7.556
-2 | -0.019 | 0.01144 | -0.032 | -1.673
-1.5 | 0.038 | 0.01106 | -0.032 | 3.415
-1 | 0.095 | 0.0107 | -0.032 | 8.895
-0.5 | 0.153 | 0.01032 | -0.033 | 14.812
0 | 0.21 | 0.00591 | -0.033 | 35.587
0.5 | 0.268 | 0.00616 | -0.033 | 43.444
1 | 0.325 | 0.00652 | -0.033 | 49.9
1.5 | 0.382 | 0.00916 | -0.033 | 41.755
2 | 0.44 | 0.00932 | -0.033 | 47.187
2.5 | 0.497 | 0.00945 | -0.034 | 52.542
3 | 0.553 | 0.00964 | -0.034 | 57.404
3.5 | 0.609 | 0.00979 | -0.034 | 62.16
4 | 0.663 | 0.01004 | -0.034 | 66.004
4.5 | 0.714 | 0.01192 | -0.034 | 59.933
5 | 0.763 | 0.01257 | -0.035 | 60.686
5.5 | 0.807 | 0.0131 | -0.035 | 61.604
6 | 0.847 | 0.01373 | -0.035 | 61.665
6.5 | 0.705 | 0.04225 | -0.012 | 16.696
7 | 0.724 | 0.04524 | -0.011 | 16.004
7.5 | 0.735 | 0.04888 | -0.011 | 15.045
8 | 0.74 | 0.0525 | -0.011 | 14.086
8.5 | 0.736 | 0.05631 | -0.011 | 13.071
9 | 0.725 | 0.06099 | -0.011 | 11.894
9.5 | 0.708 | 0.0658 | -0.011 | 10.762
10 | 0.685 | 0.06974 | -0.012 | 9.828
10.5 | 0.658 | 0.07379 | -0.012 | 8.919
11 | 0.627 | 0.07898 | -0.012 | 7.944

## 34. Re 750k Mach 0.00 (2)
BIGFOIL.COM POLAR EXPORT
NACA2206
NACA2206 |  |  |  | Cl Max: | 1.0761 | at alpha= | 9.5 | deg
XFOIL ncrit=9 |  |  |  | L/D Max: | 87.6962 | at alpha= | 4.5 | deg
Re: | 750000 |  |  | Cd Min: | 0.04632 | at alpha= | 10 | deg
Mach: | 0 |  |  | Cl=0 at alpha= | -99 | deg
|  |  |  | @ Cl=0.1, Cd= | 0.00415
|  |  |  | @ Cl=0.4, Cd= | 0.0053889
|  |  |  | @ Cl=0.6, Cd= | 0.0072122
alpha (deg) | Cl | Cd | Cm | Cl/Cd
0 | 0.2263 | 0.00415 | -0.04 | 54.5301
0.5 | 0.2999 | 0.00448 | -0.0439 | 66.942
1 | 0.3464 | 0.00485 | -0.0418 | 71.4227
1.5 | 0.3934 | 0.00532 | -0.0399 | 73.9474
2 | 0.4413 | 0.00582 | -0.0383 | 75.8247
2.5 | 0.49 | 0.00633 | -0.037 | 77.4092
3 | 0.5399 | 0.00676 | -0.0358 | 79.8669
3.5 | 0.5906 | 0.00714 | -0.0348 | 82.7171
4 | 0.6414 | 0.00753 | -0.0339 | 85.1793
4.5 | 0.6928 | 0.0079 | -0.0331 | 87.6962
5 | 0.7427 | 0.00851 | -0.0322 | 87.2738
5.5 | 0.7847 | 0.01051 | -0.0302 | 74.6622
6 | 0.8326 | 0.0117 | -0.0287 | 71.1624
6.5 | 0.8799 | 0.01294 | -0.0272 | 67.9985
7 | 0.926 | 0.01428 | -0.0256 | 64.8459
7.5 | 0.9609 | 0.01781 | -0.0223 | 53.9528
8 | 1.0031 | 0.0202 | -0.0201 | 49.6584
8.5 | 1.037 | 0.02507 | -0.0168 | 41.3642
9 | 1.0651 | 0.03023 | -0.0134 | 35.2332
9.5 | 1.0761 | 0.03741 | -0.0089 | 28.765
10 | 1.058 | 0.04632 | -0.0035 | 22.8411

## 35. Re 750k Mach 0.10 (1)
BIGFOIL.COM POLAR EXPORT
NACA2206
NACA2206 |  |  |  | Cl Max: | 0.849 | at alpha= | 6 | deg
JavaFoil+Calcfoil stall+Eppler ext transition |  |  |  | L/D Max: | 66.084 | at alpha= | 4 | deg
Re: | 750000 |  |  | Cd Min: | 0.00595 | at alpha= | 0 | deg
Mach: | 0.1 |  |  | Cl=0 at alpha= | -1.8333 | deg
|  |  |  | @ Cl=0.1, Cd= | 0.010704
|  |  |  | @ Cl=0.4, Cd= | 0.0092314
|  |  |  | @ Cl=0.6, Cd= | 0.07956
alpha (deg) | Cl | Cd | Cm | Cl/Cd
-13 | -0.196 | 0.10372 | -0.012 | -1.894
-12.5 | -0.212 | 0.10129 | -0.012 | -2.096
-12 | -0.228 | 0.09576 | -0.012 | -2.378
-11.5 | -0.243 | 0.09068 | -0.012 | -2.685
-11 | -0.259 | 0.08454 | -0.012 | -3.067
-10.5 | -0.275 | 0.07898 | -0.012 | -3.478
-10 | -0.289 | 0.07411 | -0.012 | -3.904
-9.5 | -0.303 | 0.07029 | -0.012 | -4.306
-9 | -0.314 | 0.06697 | -0.011 | -4.688
-8.5 | -0.323 | 0.0628 | -0.011 | -5.135
-8 | -0.328 | 0.05806 | -0.011 | -5.642
-7.5 | -0.328 | 0.05445 | -0.011 | -6.031
-7 | -0.324 | 0.05238 | -0.011 | -6.191
-6.5 | -0.315 | 0.04898 | -0.011 | -6.427
-6 | -0.3 | 0.0454 | -0.011 | -6.6
-5.5 | -0.279 | 0.04214 | -0.01 | -6.614
-5 | -0.252 | 0.03936 | -0.01 | -6.412
-4.5 | -0.221 | 0.0369 | -0.01 | -5.991
-4 | -0.185 | 0.03485 | -0.011 | -5.322
-3.5 | -0.146 | 0.0332 | -0.011 | -4.41
-3 | -0.104 | 0.03159 | -0.012 | -3.303
-2.5 | -0.075 | 0.01002 | -0.032 | -7.532
-2 | -0.019 | 0.00975 | -0.032 | -1.973
-1.5 | 0.038 | 0.01109 | -0.033 | 3.423
-1 | 0.096 | 0.01073 | -0.033 | 8.916
-0.5 | 0.154 | 0.01035 | -0.033 | 14.83
0 | 0.211 | 0.00595 | -0.033 | 35.546
0.5 | 0.269 | 0.00621 | -0.033 | 43.357
1 | 0.327 | 0.00655 | -0.033 | 49.86
1.5 | 0.384 | 0.00919 | -0.033 | 41.829
2 | 0.442 | 0.00934 | -0.034 | 47.298
2.5 | 0.499 | 0.00948 | -0.034 | 52.655
3 | 0.556 | 0.00967 | -0.034 | 57.51
3.5 | 0.612 | 0.00987 | -0.034 | 61.984
4 | 0.666 | 0.01008 | -0.034 | 66.084
4.5 | 0.718 | 0.01197 | -0.035 | 59.953
5 | 0.766 | 0.01262 | -0.035 | 60.666
5.5 | 0.81 | 0.01322 | -0.035 | 61.296
6 | 0.849 | 0.0138 | -0.035 | 61.515
6.5 | 0.707 | 0.04229 | -0.013 | 16.721
7 | 0.724 | 0.04536 | -0.011 | 15.965
7.5 | 0.734 | 0.04883 | -0.011 | 15.03
8 | 0.736 | 0.05267 | -0.011 | 13.965
8.5 | 0.729 | 0.05669 | -0.011 | 12.86
9 | 0.715 | 0.06177 | -0.011 | 11.572
9.5 | 0.693 | 0.06538 | -0.012 | 10.606
10 | 0.666 | 0.06972 | -0.012 | 9.556
10.5 | 0.634 | 0.07472 | -0.012 | 8.489
11 | 0.599 | 0.07956 | -0.013 | 7.529

## 36. Re 750k Mach 0.10 (2)
BIGFOIL.COM POLAR EXPORT
NACA2206
NACA2206 |  |  |  | Cl Max: | 1.0697 | at alpha= | 9.5 | deg
XFOIL ncrit=9 |  |  |  | L/D Max: | 87.733 | at alpha= | 4.5 | deg
Re: | 750000 |  |  | Cd Min: | 0.25387 | at alpha= | -20 | deg
Mach: | 0.1 |  |  | Cl=0 at alpha= | -1.9583 | deg
|  |  |  | @ Cl=0.1, Cd= | 0.0067511
|  |  |  | @ Cl=0.4, Cd= | 0.0054008
|  |  |  | @ Cl=0.6, Cd= | 0.007218
alpha (deg) | Cl | Cd | Cm | Cl/Cd
-20 | -0.7884 | 0.25387 | 0.0681 | -3.1055
-19.5 | -0.7717 | 0.24747 | 0.0642 | -3.1184
-19 | -0.7548 | 0.241 | 0.0604 | -3.132
-18.5 | -0.7377 | 0.23439 | 0.0566 | -3.1473
-18 | -0.7206 | 0.22779 | 0.0529 | -3.1634
-17.5 | -0.7033 | 0.22105 | 0.049 | -3.1816
-17 | -0.6869 | 0.21441 | 0.0453 | -3.2037
-16.5 | -0.6709 | 0.20766 | 0.0417 | -3.2308
-16 | -0.6556 | 0.20069 | 0.0379 | -3.2667
-15.5 | -0.6412 | 0.19359 | 0.0342 | -3.3122
-14.5 | -0.6138 | 0.17868 | 0.029 | -3.4352
-14 | -0.6002 | 0.17186 | 0.026 | -3.4924
-13.5 | -0.587 | 0.16505 | 0.0231 | -3.5565
-13 | -0.5737 | 0.158 | 0.0203 | -3.631
-12.5 | -0.5607 | 0.15099 | 0.0172 | -3.7135
-12 | -0.5493 | 0.144 | 0.0139 | -3.8146
-11.5 | -0.5394 | 0.13697 | 0.0107 | -3.9381
-11 | -0.5293 | 0.12989 | 0.0079 | -4.075
-10.5 | -0.5201 | 0.12263 | 0.0049 | -4.2412
-10 | -0.5108 | 0.11551 | 0.0022 | -4.4221
-9.5 | -0.5022 | 0.10827 | -0.0007 | -4.6384
-9 | -0.4944 | 0.10094 | -0.0037 | -4.898
-8.5 | -0.4958 | 0.09198 | -0.0068 | -5.3903
-8 | -0.4896 | 0.08586 | -0.0082 | -5.7023
-7.5 | -0.4907 | 0.07953 | -0.0109 | -6.17
-7 | -0.4795 | 0.07194 | -0.0174 | -6.6653
-6.5 | -0.4614 | 0.06385 | -0.0235 | -7.2263
-6 | -0.4272 | 0.05565 | -0.0288 | -7.6765
-5.5 | -0.3966 | 0.04802 | -0.0299 | -8.2591
-4.5 | -0.3495 | 0.03275 | -0.0269 | -10.6718
-4 | -0.2807 | 0.02643 | -0.0312 | -10.6205
-3 | -0.1365 | 0.0101 | -0.0355 | -13.5149
-2.5 | -0.0693 | 0.00892 | -0.0377 | -7.7691
-2 | -0.0052 | 0.00767 | -0.0392 | -0.67797
-1.5 | 0.0572 | 0.00706 | -0.0403 | 8.102
-1 | 0.114 | 0.00665 | -0.04 | 17.1429
-0.5 | 0.1618 | 0.00546 | -0.0386 | 29.6337
0 | 0.2262 | 0.00417 | -0.0399 | 54.2446
0.5 | 0.3012 | 0.0045 | -0.044 | 66.9333
1 | 0.3479 | 0.00489 | -0.0419 | 71.1452
1.5 | 0.3952 | 0.00535 | -0.04 | 73.8692
2 | 0.4434 | 0.00586 | -0.0384 | 75.6655
2.5 | 0.4924 | 0.00636 | -0.0371 | 77.4214
3.5 | 0.5937 | 0.00717 | -0.0349 | 82.8033
4 | 0.6449 | 0.00756 | -0.034 | 85.3042
4.5 | 0.6966 | 0.00794 | -0.0331 | 87.733
5 | 0.7464 | 0.00861 | -0.0321 | 86.6899
5.5 | 0.7889 | 0.01063 | -0.03 | 74.2145
6 | 0.8362 | 0.012 | -0.0283 | 69.6833
6.5 | 0.8847 | 0.01308 | -0.0269 | 67.6376
7 | 0.9302 | 0.01457 | -0.0251 | 63.8435
7.5 | 0.9656 | 0.0181 | -0.0218 | 53.3481
8 | 1.0067 | 0.02092 | -0.0193 | 48.1214
8.5 | 1.0387 | 0.02623 | -0.0157 | 39.5997
9 | 1.0641 | 0.03166 | -0.012 | 33.6102
9.5 | 1.0697 | 0.03911 | -0.0073 | 27.3511
10 | 1.0479 | 0.0474 | -0.0018 | 22.1076
10.5 | 1.0062 | 0.05455 | 0.0022 | 18.4455
12.5 | 0.8377 | 0.13356 | -0.0444 | 6.2721
13 | 0.8459 | 0.14433 | -0.0496 | 5.8609
13.5 | 0.8473 | 0.1556 | -0.0549 | 5.4454
14 | 0.8547 | 0.16438 | -0.0592 | 5.1995
14.5 | 0.8627 | 0.17338 | -0.0635 | 4.9758

## 37. Re 750k Mach 0.25 (1)
BIGFOIL.COM POLAR EXPORT
NACA2206
NACA2206 |  |  |  | Cl Max: | 0.862 | at alpha= | 6 | deg
JavaFoil+Calcfoil stall+Eppler ext transition |  |  |  | L/D Max: | 70.454 | at alpha= | 4 | deg
Re: | 750000 |  |  | Cd Min: | 0.00559 | at alpha= | 0 | deg
Mach: | 0.25 |  |  | Cl=0 at alpha= | -1.8305 | deg
|  |  |  | @ Cl=0.1, Cd= | 0.010879
|  |  |  | @ Cl=0.4, Cd= | 0.08357
|  |  |  | @ Cl=0.6, Cd= | 0.08357
alpha (deg) | Cl | Cd | Cm | Cl/Cd
-11.5 | -0.053 | 0.09103 | -0.013 | -0.587
-11 | -0.051 | 0.08345 | -0.013 | -0.607
-10.5 | -0.048 | 0.0803 | -0.013 | -0.597
-10 | -0.045 | 0.07752 | -0.013 | -0.583
-9.5 | -0.1 | 0.0718 | -0.012 | -1.399
-9 | -0.154 | 0.06804 | -0.012 | -2.262
-8.5 | -0.195 | 0.06347 | -0.012 | -3.065
-8 | -0.228 | 0.06125 | -0.012 | -3.717
-7.5 | -0.253 | 0.05706 | -0.012 | -4.44
-7 | -0.271 | 0.05298 | -0.011 | -5.111
-6.5 | -0.279 | 0.04906 | -0.011 | -5.688
-6 | -0.278 | 0.04625 | -0.011 | -6.006
-5.5 | -0.267 | 0.04413 | -0.011 | -6.054
-5 | -0.248 | 0.04069 | -0.011 | -6.09
-4.5 | -0.221 | 0.03767 | -0.01 | -5.859
-4 | -0.187 | 0.03542 | -0.011 | -5.289
-3.5 | -0.149 | 0.03358 | -0.011 | -4.434
-3 | -0.107 | 0.03192 | -0.012 | -3.339
-2.5 | -0.062 | 0.03015 | -0.015 | -2.061
-2 | -0.02 | 0.00991 | -0.033 | -1.992
-1.5 | 0.039 | 0.01126 | -0.033 | 3.46
-1 | 0.098 | 0.01089 | -0.034 | 9.021
-0.5 | 0.158 | 0.01055 | -0.034 | 14.95
0 | 0.217 | 0.00559 | -0.034 | 38.859
0.5 | 0.277 | 0.00636 | -0.034 | 43.456
1 | 0.336 | 0.00674 | -0.034 | 49.812
1.5 | 0.395 | 0.00869 | -0.034 | 45.435
2 | 0.454 | 0.00875 | -0.035 | 51.867
2.5 | 0.513 | 0.00896 | -0.035 | 57.255
3 | 0.571 | 0.00987 | -0.035 | 57.891
3.5 | 0.628 | 0.00944 | -0.035 | 66.523
4 | 0.683 | 0.0097 | -0.035 | 70.454
4.5 | 0.736 | 0.01232 | -0.035 | 59.701
5 | 0.784 | 0.01299 | -0.036 | 60.309
5.5 | 0.826 | 0.01369 | -0.036 | 60.326
6 | 0.862 | 0.01425 | -0.036 | 60.444
6.5 | 0.712 | 0.04812 | -0.012 | 14.787
7 | 0.72 | 0.04643 | -0.011 | 15.504
7.5 | 0.716 | 0.0505 | -0.011 | 14.178
8 | 0.698 | 0.05451 | -0.011 | 12.813
8.5 | 0.667 | 0.05883 | -0.012 | 11.332
9 | 0.621 | 0.06325 | -0.012 | 9.824
9.5 | 0.563 | 0.06893 | -0.013 | 8.174
10 | 0.495 | 0.0742 | -0.013 | 6.67
10.5 | 0.418 | 0.07788 | -0.014 | 5.367
11 | 0.334 | 0.08357 | -0.014 | 3.995

## 38. Re 750k Mach 0.25 (2)
BIGFOIL.COM POLAR EXPORT
NACA2206
NACA2206 |  |  |  | Cl Max: | 1.0385 | at alpha= | 9 | deg
XFOIL ncrit=9 |  |  |  | L/D Max: | 88.642 | at alpha= | 4.5 | deg
Re: | 750000 |  |  | Cd Min: | 0.06594 | at alpha= | 10.5 | deg
Mach: | 0.25 |  |  | Cl=0 at alpha= | -99 | deg
|  |  |  | @ Cl=0.1, Cd= | 0.00427
|  |  |  | @ Cl=0.4, Cd= | 0.0055066
|  |  |  | @ Cl=0.6, Cd= | 0.0072363
alpha (deg) | Cl | Cd | Cm | Cl/Cd
0 | 0.2201 | 0.00427 | -0.0381 | 51.5457
0.5 | 0.3084 | 0.00465 | -0.0447 | 66.3226
1 | 0.3565 | 0.00506 | -0.0425 | 70.4545
1.5 | 0.4052 | 0.00556 | -0.0406 | 72.8777
2 | 0.4549 | 0.00608 | -0.039 | 74.8191
2.5 | 0.5058 | 0.00656 | -0.0376 | 77.1037
3 | 0.558 | 0.00696 | -0.0363 | 80.1724
3.5 | 0.6112 | 0.00731 | -0.0352 | 83.6115
4 | 0.6643 | 0.0077 | -0.0342 | 86.2727
4.5 | 0.718 | 0.0081 | -0.0332 | 88.642
5.5 | 0.8132 | 0.01097 | -0.0294 | 74.1294
6 | 0.8609 | 0.01265 | -0.0271 | 68.0553
6.5 | 0.9099 | 0.014 | -0.0251 | 64.9929
7 | 0.9507 | 0.01667 | -0.0219 | 57.0306
7.5 | 0.9881 | 0.02054 | -0.0182 | 48.1061
8 | 1.0211 | 0.02552 | -0.0143 | 40.0118
8.5 | 1.0368 | 0.0326 | -0.0094 | 31.8037
9 | 1.0385 | 0.03947 | -0.0044 | 26.3111
9.5 | 1.0202 | 0.04568 | 0.0012 | 22.3336
10 | 0.9844 | 0.05332 | 0.0022 | 18.4621
10.5 | 0.9498 | 0.06594 | -0.0075 | 14.404

## 39. Re 750k Mach 0.50 (1)
BIGFOIL.COM POLAR EXPORT
NACA2206
NACA2206 |  |  |  | Cl Max: | 1.149 | at alpha= | 20 | deg
JavaFoil+Calcfoil stall+Eppler ext transition |  |  |  | L/D Max: | 70.704 | at alpha= | 4 | deg
Re: | 750000 |  |  | Cd Min: | 0.00613 | at alpha= | 0 | deg
Mach: | 0.5 |  |  | Cl=0 at alpha= | -1.8525 | deg
|  |  |  | @ Cl=0.1, Cd= | 0.010069
|  |  |  | @ Cl=0.4, Cd= | 0.0090992
|  |  |  | @ Cl=0.6, Cd= | 0.12571
alpha (deg) | Cl | Cd | Cm | Cl/Cd
-20 | -0.931 | 0.20636 | -0.019 | -4.512
-19.5 | -0.907 | 0.20269 | -0.019 | -4.474
-19 | -0.881 | 0.19306 | -0.018 | -4.563
-18.5 | -0.856 | 0.18809 | -0.018 | -4.553
-18 | -0.832 | 0.1835 | -0.018 | -4.533
-17.5 | -0.807 | 0.17812 | -0.018 | -4.529
-17 | -0.781 | 0.17157 | -0.018 | -4.553
-16.5 | -0.756 | 0.16714 | -0.018 | -4.525
-16 | -0.731 | 0.16294 | -0.018 | -4.489
-15.5 | -0.706 | 0.1574 | -0.017 | -4.482
-15 | -0.68 | 0.15331 | -0.017 | -4.439
-14.5 | -0.655 | 0.14596 | -0.018 | -4.49
-14 | -0.629 | 0.14013 | -0.017 | -4.492
-13.5 | -0.604 | 0.13641 | -0.017 | -4.429
-13 | -0.579 | 0.13254 | -0.017 | -4.368
-12.5 | -0.553 | 0.12768 | -0.017 | -4.331
-12 | -0.528 | 0.12091 | -0.017 | -4.363
-11.5 | -0.502 | 0.11726 | -0.017 | -4.282
-11 | -0.476 | 0.11289 | -0.016 | -4.218
-10.5 | -0.451 | 0.11018 | -0.016 | -4.089
-10 | -0.425 | 0.10727 | -0.016 | -3.962
-9.5 | -0.399 | 0.08013 | -0.016 | -4.979
-9 | -0.373 | 0.06721 | -0.016 | -5.554
-8.5 | -0.347 | 0.06032 | -0.016 | -5.761
-8 | -0.321 | 0.06375 | -0.015 | -5.042
-7.5 | -0.296 | 0.05592 | -0.015 | -5.286
-7 | -0.27 | 0.06088 | -0.015 | -4.427
-6.5 | -0.244 | 0.05148 | -0.015 | -4.732
-6 | -0.218 | 0.05897 | -0.014 | -3.689
-5.5 | -0.192 | 0.04651 | -0.014 | -4.119
-5 | -0.165 | 0.04338 | -0.014 | -3.815
-4.5 | -0.139 | 0.04177 | -0.014 | -3.339
-4 | -0.113 | 0.03824 | -0.013 | -2.964
-3.5 | -0.145 | 0.03645 | -0.012 | -3.99
-3 | -0.113 | 0.03388 | -0.012 | -3.326
-2.5 | -0.068 | 0.03165 | -0.013 | -2.133
-2 | -0.018 | 0.02983 | -0.017 | -0.588
-1.5 | 0.043 | 0.01029 | -0.037 | 4.212
-1 | 0.11 | 0.01003 | -0.038 | 10.922
-0.5 | 0.176 | 0.01134 | -0.038 | 15.541
0 | 0.243 | 0.00613 | -0.038 | 39.61
0.5 | 0.309 | 0.00649 | -0.038 | 47.652
1 | 0.375 | 0.00905 | -0.038 | 41.441
1.5 | 0.441 | 0.00918 | -0.038 | 48.034
2 | 0.507 | 0.00939 | -0.039 | 53.975
2.5 | 0.573 | 0.00966 | -0.039 | 59.304
3 | 0.637 | 0.00994 | -0.039 | 64.149
3.5 | 0.7 | 0.01028 | -0.039 | 68.111
4 | 0.758 | 0.01073 | -0.039 | 70.704
4.5 | 0.81 | 0.01336 | -0.04 | 60.603
5 | 0.846 | 0.01367 | -0.04 | 61.842
5.5 | 0.682 | 0.03995 | -0.012 | 17.06
6 | 0.6 | 0.04349 | -0.013 | 13.805
6.5 | 0.437 | 0.04676 | -0.014 | 9.351
7 | 0.463 | 0.05271 | -0.015 | 8.793
7.5 | 0.49 | 0.05936 | -0.015 | 8.251
8 | 0.516 | 0.0591 | -0.016 | 8.734
8.5 | 0.542 | 0.08212 | -0.016 | 6.603
9 | 0.569 | 0.07076 | -0.017 | 8.038
9.5 | 0.595 | 0.13578 | -0.018 | 4.383
10 | 0.621 | 0.0834 | -0.018 | 7.45
10.5 | 0.648 | 0.10905 | -0.019 | 5.941
11 | 0.674 | 0.11212 | -0.019 | 6.01
11.5 | 0.7 | 0.11897 | -0.02 | 5.888
12 | 0.727 | 0.12355 | -0.021 | 5.886
12.5 | 0.753 | 0.12646 | -0.021 | 5.955
13 | 0.78 | 0.13193 | -0.022 | 5.912
13.5 | 0.806 | 0.13954 | -0.022 | 5.775
14 | 0.833 | 0.1423 | -0.023 | 5.852
14.5 | 0.858 | 0.14634 | -0.023 | 5.866
15 | 0.885 | 0.15709 | -0.024 | 5.636
15.5 | 0.911 | 0.15866 | -0.024 | 5.742
16 | 0.938 | 0.16764 | -0.025 | 5.596
16.5 | 0.964 | 0.17085 | -0.025 | 5.641
17 | 0.991 | 0.17722 | -0.026 | 5.591
17.5 | 1.016 | 0.18171 | -0.026 | 5.594
18 | 1.044 | 0.18721 | -0.027 | 5.574
18.5 | 1.069 | 0.19324 | -0.027 | 5.533
19 | 1.096 | 0.19983 | -0.028 | 5.487
19.5 | 1.122 | 0.20543 | -0.028 | 5.46
20 | 1.149 | 0.21361 | -0.028 | 5.379

## 40. Re 750k Mach 0.50 (2)
BIGFOIL.COM POLAR EXPORT
NACA2206
NACA2206 |  |  |  | Cl Max: | 1.1319 | at alpha= | 20 | deg
XFOIL ncrit=9 |  |  |  | L/D Max: | 90.036 | at alpha= | 4 | deg
Re: | 750000 |  |  | Cd Min: | 0.30299 | at alpha= | 20 | deg
Mach: | 0.5 |  |  | Cl=0 at alpha= | -2.0435 | deg
|  |  |  | @ Cl=0.1, Cd= | 0.0075001
|  |  |  | @ Cl=0.4, Cd= | 0.005909
|  |  |  | @ Cl=0.6, Cd= | 0.0073797
alpha (deg) | Cl | Cd | Cm | Cl/Cd
-20 | -0.8825 | 0.28142 | 0.0854 | -3.1359
-19.5 | -0.8602 | 0.27335 | 0.0804 | -3.1469
-19 | -0.8381 | 0.26531 | 0.0755 | -3.1589
-18.5 | -0.8161 | 0.25728 | 0.0705 | -3.172
-18 | -0.7943 | 0.24924 | 0.0657 | -3.1869
-17.5 | -0.7727 | 0.24118 | 0.0608 | -3.2038
-17 | -0.7513 | 0.23319 | 0.0562 | -3.2218
-16 | -0.7095 | 0.21647 | 0.0475 | -3.2776
-15.5 | -0.6898 | 0.20806 | 0.0441 | -3.3154
-15 | -0.6696 | 0.2003 | 0.0401 | -3.343
-14.5 | -0.6495 | 0.19246 | 0.0362 | -3.3747
-14 | -0.6297 | 0.18448 | 0.0323 | -3.4134
-13.5 | -0.6093 | 0.1771 | 0.0277 | -3.4404
-13 | -0.5918 | 0.16954 | 0.0235 | -3.4906
-12.5 | -0.5751 | 0.16192 | 0.0197 | -3.5518
-12 | -0.5591 | 0.15419 | 0.0162 | -3.626
-11 | -0.5284 | 0.1375 | 0.0109 | -3.8429
-10.5 | -0.5143 | 0.12995 | 0.0088 | -3.9577
-10 | -0.5007 | 0.12269 | 0.0061 | -4.081
-9.5 | -0.4878 | 0.1155 | 0.0034 | -4.2234
-9 | -0.4753 | 0.10835 | 0.0007 | -4.3867
-8.5 | -0.4633 | 0.10128 | -0.0021 | -4.5744
-8 | -0.4503 | 0.09452 | -0.0064 | -4.7641
-7.5 | -0.4406 | 0.08768 | -0.0101 | -5.0251
-7 | -0.4321 | 0.0807 | -0.0134 | -5.3544
-6.5 | -0.4295 | 0.07417 | -0.016 | -5.7908
-6 | -0.4243 | 0.066 | -0.0216 | -6.4288
-5.5 | -0.4179 | 0.05892 | -0.0231 | -7.0927
-5 | -0.4006 | 0.05228 | -0.0256 | -7.6626
-4.5 | -0.3799 | 0.04569 | -0.0264 | -8.3147
-4 | -0.2915 | 0.03696 | -0.0373 | -7.8869
-3.5 | -0.2082 | 0.02788 | -0.0455 | -7.4677
-3 | -0.1393 | 0.01613 | -0.0488 | -8.6361
-2.5 | -0.065 | 0.0121 | -0.0496 | -5.3719
-2 | 0.0062 | 0.00917 | -0.0491 | 0.67612
-1.5 | 0.0689 | 0.00778 | -0.0473 | 8.856
-1 | 0.1289 | 0.00724 | -0.045 | 17.8039
-0.5 | 0.1876 | 0.00704 | -0.0429 | 26.6477
0 | 0.2366 | 0.0057 | -0.0401 | 41.5088
0.5 | 0.3397 | 0.00531 | -0.0477 | 63.9736
1 | 0.3938 | 0.00585 | -0.0453 | 67.3162
1.5 | 0.4495 | 0.00638 | -0.0432 | 70.4545
2 | 0.5074 | 0.0068 | -0.0413 | 74.6176
3 | 0.6272 | 0.00755 | -0.0379 | 83.0728
3.5 | 0.6885 | 0.00793 | -0.0361 | 86.8222
4 | 0.7509 | 0.00834 | -0.0342 | 90.036
4.5 | 0.8047 | 0.00986 | -0.0314 | 81.6126
5 | 0.8604 | 0.01158 | -0.0278 | 74.3005
5.5 | 0.9102 | 0.01402 | -0.0231 | 64.9215
6 | 0.9553 | 0.01716 | -0.0175 | 55.6702
6.5 | 0.9947 | 0.02138 | -0.0116 | 46.5248
7 | 1.0133 | 0.02745 | -0.005 | 36.9144
7.5 | 1.0045 | 0.0342 | 0.0013 | 29.3713
8 | 0.9734 | 0.04128 | 0.0048 | 23.5804
8.5 | 0.944 | 0.0526 | -0.0036 | 17.9468
9 | 0.9195 | 0.06729 | -0.0156 | 13.6647
9.5 | 0.8944 | 0.0817 | -0.0247 | 10.9474
10 | 0.8743 | 0.09577 | -0.0322 | 9.1292
10.5 | 0.8607 | 0.10912 | -0.039 | 7.8876
11 | 0.8531 | 0.12189 | -0.0454 | 6.9989
11.5 | 0.8501 | 0.13468 | -0.0517 | 6.312
12 | 0.8527 | 0.14661 | -0.0575 | 5.8161
12.5 | 0.7244 | 0.14445 | -0.0566 | 5.0149
13 | 0.8743 | 0.16695 | -0.0669 | 5.2369
13.5 | 0.8816 | 0.17843 | -0.0721 | 4.9409
14 | 0.8971 | 0.18872 | -0.0775 | 4.7536
14.5 | 0.914 | 0.19862 | -0.0827 | 4.6018
15 | 0.9322 | 0.20883 | -0.0891 | 4.4639
15.5 | 0.9507 | 0.21798 | -0.0941 | 4.3614
16 | 0.9699 | 0.22672 | -0.0987 | 4.278
16.5 | 0.9882 | 0.23658 | -0.1028 | 4.177
17 | 1.008 | 0.24631 | -0.1081 | 4.0924
17.5 | 1.0281 | 0.25591 | -0.1135 | 4.0174
18 | 1.048 | 0.2654 | -0.1193 | 3.9488
18.5 | 1.0682 | 0.2748 | -0.1254 | 3.8872
19 | 1.09 | 0.28448 | -0.1312 | 3.8316
19.5 | 1.1109 | 0.29378 | -0.1367 | 3.7814
20 | 1.1319 | 0.30299 | -0.1421 | 3.7358

## 41. Re 1M Mach 0.00 (1)
BIGFOIL.COM POLAR EXPORT
NACA2206
NACA2206 |  |  |  | Cl Max: | 0.881 | at alpha= | 6.5 | deg
JavaFoil+Calcfoil stall+Eppler ext transition |  |  |  | L/D Max: | 70.7 | at alpha= | 4 | deg
Re: | 1000000 |  |  | Cd Min: | 0.00564 | at alpha= | 0 | deg
Mach: | 0 |  |  | Cl=0 at alpha= | -1.8333 | deg
|  |  |  | @ Cl=0.1, Cd= | 0.010615
|  |  |  | @ Cl=0.4, Cd= | 0.0086303
|  |  |  | @ Cl=0.6, Cd= | 0.08068
alpha (deg) | Cl | Cd | Cm | Cl/Cd
-13 | -0.232 | 0.10144 | -0.012 | -2.283
-12.5 | -0.246 | 0.09557 | -0.012 | -2.573
-12 | -0.26 | 0.08919 | -0.012 | -2.911
-11.5 | -0.273 | 0.08538 | -0.012 | -3.202
-11 | -0.287 | 0.08038 | -0.012 | -3.57
-10.5 | -0.3 | 0.0767 | -0.012 | -3.911
-10 | -0.312 | 0.07213 | -0.012 | -4.325
-9.5 | -0.322 | 0.06726 | -0.012 | -4.795
-9 | -0.331 | 0.06404 | -0.012 | -5.166
-8.5 | -0.337 | 0.05935 | -0.012 | -5.671
-8 | -0.339 | 0.05588 | -0.011 | -6.063
-7.5 | -0.337 | 0.05306 | -0.011 | -6.35
-7 | -0.33 | 0.04925 | -0.011 | -6.711
-6.5 | -0.319 | 0.04636 | -0.011 | -6.88
-6 | -0.302 | 0.04397 | -0.011 | -6.871
-5.5 | -0.28 | 0.04124 | -0.011 | -6.789
-5 | -0.253 | 0.03849 | -0.01 | -6.568
-4.5 | -0.221 | 0.03634 | -0.011 | -6.08
-4 | -0.185 | 0.03432 | -0.011 | -5.393
-3.5 | -0.146 | 0.03257 | -0.012 | -4.481
-3 | -0.104 | 0.0309 | -0.014 | -3.369
-2.5 | -0.075 | 0.00956 | -0.032 | -7.858
-2 | -0.019 | 0.01094 | -0.032 | -1.751
-1.5 | 0.038 | 0.01097 | -0.032 | 3.442
-1 | 0.095 | 0.01067 | -0.032 | 8.916
-0.5 | 0.153 | 0.01003 | -0.033 | 15.234
0 | 0.21 | 0.00564 | -0.033 | 37.326
0.5 | 0.268 | 0.00591 | -0.033 | 45.32
1 | 0.325 | 0.00626 | -0.033 | 51.909
1.5 | 0.382 | 0.00859 | -0.033 | 44.508
2 | 0.44 | 0.00872 | -0.033 | 50.402
2.5 | 0.497 | 0.00885 | -0.034 | 56.127
3 | 0.553 | 0.00898 | -0.034 | 61.618
3.5 | 0.609 | 0.00913 | -0.034 | 66.641
4 | 0.663 | 0.00937 | -0.034 | 70.7
4.5 | 0.714 | 0.01129 | -0.034 | 63.248
5 | 0.763 | 0.01187 | -0.035 | 64.245
5.5 | 0.807 | 0.01237 | -0.035 | 65.215
6 | 0.847 | 0.01299 | -0.035 | 65.184
6.5 | 0.881 | 0.01356 | -0.035 | 64.942
7 | 0.724 | 0.04448 | -0.012 | 16.282
7.5 | 0.736 | 0.04785 | -0.011 | 15.373
8 | 0.74 | 0.05126 | -0.011 | 14.428
8.5 | 0.736 | 0.05512 | -0.012 | 13.356
9 | 0.726 | 0.05928 | -0.012 | 12.239
9.5 | 0.708 | 0.063 | -0.012 | 11.241
10 | 0.686 | 0.06806 | -0.013 | 10.073
10.5 | 0.658 | 0.07187 | -0.013 | 9.159
11 | 0.628 | 0.07602 | -0.013 | 8.255
11.5 | 0.595 | 0.08068 | -0.014 | 7.372

## 42. Re 1M Mach 0.00 (2)
BIGFOIL.COM POLAR EXPORT
NACA2206
NACA2206 |  |  |  | Cl Max: | 1.107 | at alpha= | 10 | deg
XFOIL ncrit=9 |  |  |  | L/D Max: | 94.2741 | at alpha= | 4.5 | deg
Re: | 1000000 |  |  | Cd Min: | 0.18358 | at alpha= | 15 | deg
Mach: | 0 |  |  | Cl=0 at alpha= | -2.0336 | deg
|  |  |  | @ Cl=0.1, Cd= | 0.0062973
|  |  |  | @ Cl=0.4, Cd= | 0.0051865
|  |  |  | @ Cl=0.6, Cd= | 0.0067136
alpha (deg) | Cl | Cd | Cm | Cl/Cd
-6 | -0.4396 | 0.04945 | -0.0304 | -8.8898
-5.5 | -0.4123 | 0.04489 | -0.0298 | -9.1847
-5 | -0.3788 | 0.03882 | -0.0282 | -9.7579
-4.5 | -0.3154 | 0.03201 | -0.0311 | -9.8532
-4 | -0.259 | 0.01237 | -0.0325 | -20.9378
-3.5 | -0.1846 | 0.01053 | -0.0365 | -17.5309
-3 | -0.1188 | 0.0091 | -0.0384 | -13.0549
-2.5 | -0.0569 | 0.00757 | -0.0397 | -7.5165
-2 | 0.0041 | 0.00687 | -0.0405 | 0.5968
-1.5 | 0.0591 | 0.00647 | -0.04 | 9.1345
-1 | 0.1112 | 0.00625 | -0.0389 | 17.792
-0.5 | 0.162 | 0.00605 | -0.0377 | 26.7769
0 | 0.199 | 0.00424 | -0.0343 | 46.934
0.5 | 0.2898 | 0.0043 | -0.0417 | 67.3953
1 | 0.3449 | 0.00469 | -0.0416 | 73.5394
1.5 | 0.3928 | 0.00512 | -0.0401 | 76.7188
2 | 0.4415 | 0.00557 | -0.0386 | 79.2639
2.5 | 0.491 | 0.00599 | -0.0374 | 81.9699
3 | 0.5415 | 0.00633 | -0.0364 | 85.545
3.5 | 0.5924 | 0.00666 | -0.0354 | 88.9489
4 | 0.6434 | 0.00702 | -0.0345 | 91.6524
4.5 | 0.6948 | 0.00737 | -0.0337 | 94.2741
5 | 0.7419 | 0.00837 | -0.0324 | 88.638
5.5 | 0.7875 | 0.00977 | -0.0308 | 80.6039
6 | 0.8365 | 0.01076 | -0.0295 | 77.7416
6.5 | 0.8853 | 0.01169 | -0.0283 | 75.7314
7 | 0.9289 | 0.01351 | -0.0262 | 68.7565
7.5 | 0.9745 | 0.01489 | -0.0246 | 65.4466
8 | 1.0181 | 0.01654 | -0.0227 | 61.5538
8.5 | 1.0558 | 0.01929 | -0.0202 | 54.733
10 | 1.107 | 0.03692 | -0.0076 | 29.9837
10.5 | 1.0963 | 0.0428 | -0.0021 | 25.6145
11.5 | 1.0229 | 0.05961 | -0.0021 | 17.1599
12 | 0.9194 | 0.09551 | -0.0267 | 9.6262
12.5 | 0.8556 | 0.12344 | -0.041 | 6.9313
13 | 0.8462 | 0.13841 | -0.0475 | 6.1137
13.5 | 0.844 | 0.15109 | -0.0531 | 5.5861
14 | 0.8466 | 0.16296 | -0.0583 | 5.1951
14.5 | 0.8535 | 0.17326 | -0.0631 | 4.9261
15 | 0.8657 | 0.18358 | -0.0681 | 4.7157

## 43. Re 1M Mach 0.10 (1)
BIGFOIL.COM POLAR EXPORT
NACA2206
NACA2206 |  |  |  | Cl Max: | 0.882 | at alpha= | 6.5 | deg
JavaFoil+Calcfoil stall+Eppler ext transition |  |  |  | L/D Max: | 70.782 | at alpha= | 4 | deg
Re: | 1000000 |  |  | Cd Min: | 0.00567 | at alpha= | 0 | deg
Mach: | 0.1 |  |  | Cl=0 at alpha= | -1.8333 | deg
|  |  |  | @ Cl=0.1, Cd= | 0.010674
|  |  |  | @ Cl=0.4, Cd= | 0.0086786
|  |  |  | @ Cl=0.6, Cd= | 0.08134
alpha (deg) | Cl | Cd | Cm | Cl/Cd
-13 | -0.197 | 0.10014 | -0.012 | -1.963
-12.5 | -0.212 | 0.09663 | -0.012 | -2.198
-12 | -0.228 | 0.0903 | -0.012 | -2.523
-11.5 | -0.244 | 0.08549 | -0.012 | -2.849
-11 | -0.259 | 0.081 | -0.012 | -3.202
-10.5 | -0.275 | 0.07697 | -0.012 | -3.57
-10 | -0.289 | 0.07242 | -0.012 | -3.997
-9.5 | -0.303 | 0.06736 | -0.012 | -4.495
-9 | -0.314 | 0.06381 | -0.012 | -4.922
-8.5 | -0.323 | 0.06014 | -0.012 | -5.364
-8 | -0.328 | 0.05706 | -0.012 | -5.744
-7.5 | -0.328 | 0.05298 | -0.011 | -6.201
-7 | -0.324 | 0.04994 | -0.011 | -6.495
-6.5 | -0.315 | 0.0465 | -0.011 | -6.771
-6 | -0.3 | 0.04369 | -0.011 | -6.859
-5.5 | -0.279 | 0.04114 | -0.011 | -6.776
-5 | -0.252 | 0.03865 | -0.011 | -6.532
-4.5 | -0.221 | 0.03645 | -0.011 | -6.066
-4 | -0.186 | 0.03449 | -0.011 | -5.379
-3.5 | -0.146 | 0.03264 | -0.012 | -4.487
-3 | -0.104 | 0.03102 | -0.013 | -3.368
-2.5 | -0.075 | 0.00959 | -0.032 | -7.867
-2 | -0.019 | 0.01097 | -0.032 | -1.754
-1.5 | 0.038 | 0.011 | -0.033 | 3.448
-1 | 0.096 | 0.01072 | -0.033 | 8.925
-0.5 | 0.154 | 0.01006 | -0.033 | 15.267
0 | 0.211 | 0.00567 | -0.033 | 37.317
0.5 | 0.269 | 0.00594 | -0.033 | 45.348
1 | 0.327 | 0.00631 | -0.033 | 51.781
1.5 | 0.384 | 0.00864 | -0.033 | 44.487
2 | 0.442 | 0.00878 | -0.034 | 50.326
2.5 | 0.499 | 0.00891 | -0.034 | 56.04
3 | 0.556 | 0.00901 | -0.034 | 61.741
3.5 | 0.612 | 0.00916 | -0.034 | 66.759
4 | 0.666 | 0.00941 | -0.034 | 70.782
4.5 | 0.718 | 0.01134 | -0.035 | 63.273
5 | 0.766 | 0.01193 | -0.035 | 64.222
5.5 | 0.81 | 0.01248 | -0.035 | 64.897
6 | 0.849 | 0.01306 | -0.035 | 64.998
6.5 | 0.882 | 0.0137 | -0.035 | 64.412
7 | 0.724 | 0.04463 | -0.012 | 16.231
7.5 | 0.734 | 0.04817 | -0.011 | 15.238
8 | 0.736 | 0.05136 | -0.011 | 14.323
8.5 | 0.729 | 0.05538 | -0.012 | 13.168
9 | 0.715 | 0.05937 | -0.012 | 12.042
9.5 | 0.694 | 0.06375 | -0.012 | 10.88
10 | 0.666 | 0.06789 | -0.013 | 9.816
10.5 | 0.634 | 0.07257 | -0.013 | 8.743
11 | 0.599 | 0.07713 | -0.013 | 7.769
11.5 | 0.562 | 0.08134 | -0.014 | 6.908

## 44. Re 1M Mach 0.10 (2)
BIGFOIL.COM POLAR EXPORT
NACA2206
NACA2206 |  |  |  | Cl Max: | 1.0588 | at alpha= | 8.5 | deg
XFOIL ncrit=9 |  |  |  | L/D Max: | 94.5467 | at alpha= | 4.5 | deg
Re: | 1000000 |  |  | Cd Min: | 0.15632 | at alpha= | -13 | deg
Mach: | 0.1 |  |  | Cl=0 at alpha= | -2.0337 | deg
|  |  |  | @ Cl=0.1, Cd= | 0.0063213
|  |  |  | @ Cl=0.4, Cd= | 0.005199
|  |  |  | @ Cl=0.6, Cd= | 0.0067215
alpha (deg) | Cl | Cd | Cm | Cl/Cd
-13 | -0.576 | 0.15632 | 0.0198 | -3.6847
-12.5 | -0.5644 | 0.14966 | 0.0173 | -3.7712
-12 | -0.5533 | 0.14282 | 0.0148 | -3.8741
-11.5 | -0.5428 | 0.13597 | 0.0124 | -3.9921
-11 | -0.5327 | 0.129 | 0.0099 | -4.1295
-10.5 | -0.5232 | 0.12196 | 0.0074 | -4.2899
-10 | -0.5141 | 0.11499 | 0.0048 | -4.4708
-9.5 | -0.5049 | 0.10786 | 0.002 | -4.6811
-9 | -0.496 | 0.10072 | -0.0019 | -4.9245
-8.5 | -0.4887 | 0.09379 | -0.0051 | -5.2106
-8 | -0.4837 | 0.08674 | -0.0085 | -5.5764
-7.5 | -0.4841 | 0.07981 | -0.0124 | -6.0657
-6 | -0.4401 | 0.05033 | -0.0301 | -8.7443
-5.5 | -0.4133 | 0.0456 | -0.0297 | -9.0636
-5 | -0.3789 | 0.03964 | -0.0282 | -9.5585
-4.5 | -0.3164 | 0.0325 | -0.0314 | -9.7354
-4 | -0.2595 | 0.01306 | -0.0332 | -19.8698
-3.5 | -0.1849 | 0.0107 | -0.037 | -17.2804
-3 | -0.119 | 0.00917 | -0.0388 | -12.9771
-2.5 | -0.0568 | 0.0076 | -0.04 | -7.4737
-2 | 0.0041 | 0.00693 | -0.0408 | 0.59163
-1.5 | 0.0593 | 0.0065 | -0.0402 | 9.1231
-1 | 0.1117 | 0.00627 | -0.039 | 17.815
-0.5 | 0.1628 | 0.00608 | -0.0378 | 26.7763
0 | 0.2004 | 0.00431 | -0.0345 | 46.4965
0.5 | 0.2902 | 0.00432 | -0.0416 | 67.1759
1 | 0.3465 | 0.00472 | -0.0418 | 73.411
1.5 | 0.3948 | 0.00515 | -0.0402 | 76.6602
2 | 0.4436 | 0.00561 | -0.0388 | 79.0731
2.5 | 0.4935 | 0.00601 | -0.0375 | 82.1131
3 | 0.5444 | 0.00635 | -0.0364 | 85.7323
3.5 | 0.5955 | 0.00669 | -0.0355 | 89.0135
4 | 0.6469 | 0.00705 | -0.0345 | 91.7589
4.5 | 0.6987 | 0.00739 | -0.0337 | 94.5467
5 | 0.7454 | 0.00852 | -0.0323 | 87.4883
5.5 | 0.792 | 0.00983 | -0.0307 | 80.5697
6 | 0.8412 | 0.01084 | -0.0293 | 77.6015
6.5 | 0.8896 | 0.01192 | -0.0279 | 74.6309
7 | 0.9338 | 0.0137 | -0.0258 | 68.1606
7.5 | 0.9791 | 0.01521 | -0.024 | 64.3721
8 | 1.0221 | 0.01707 | -0.0219 | 59.877
8.5 | 1.0588 | 0.02013 | -0.0191 | 52.5981

## 45. Re 1M Mach 0.25 (1)
BIGFOIL.COM POLAR EXPORT
NACA2206
NACA2206 |  |  |  | Cl Max: | 0.862 | at alpha= | 6 | deg
JavaFoil+Calcfoil stall+Eppler ext transition |  |  |  | L/D Max: | 71.066 | at alpha= | 4 | deg
Re: | 1000000 |  |  | Cd Min: | 0.00581 | at alpha= | 0 | deg
Mach: | 0.25 |  |  | Cl=0 at alpha= | -1.8305 | deg
|  |  |  | @ Cl=0.1, Cd= | 0.010884
|  |  |  | @ Cl=0.4, Cd= | 0.07979
|  |  |  | @ Cl=0.6, Cd= | 0.07979
alpha (deg) | Cl | Cd | Cm | Cl/Cd
-11.5 | -0.053 | 0.08784 | -0.013 | -0.608
-11 | -0.051 | 0.0807 | -0.013 | -0.628
-10.5 | -0.048 | 0.07723 | -0.013 | -0.621
-10 | -0.045 | 0.07345 | -0.013 | -0.615
-9.5 | -0.1 | 0.06826 | -0.013 | -1.472
-9 | -0.154 | 0.06513 | -0.013 | -2.364
-8.5 | -0.195 | 0.06107 | -0.012 | -3.186
-8 | -0.228 | 0.05797 | -0.012 | -3.929
-7.5 | -0.253 | 0.05391 | -0.012 | -4.701
-7 | -0.271 | 0.05133 | -0.012 | -5.276
-6.5 | -0.279 | 0.04789 | -0.012 | -5.828
-6 | -0.278 | 0.04475 | -0.012 | -6.21
-5.5 | -0.267 | 0.04212 | -0.011 | -6.344
-5 | -0.248 | 0.03965 | -0.011 | -6.251
-4.5 | -0.221 | 0.0371 | -0.011 | -5.95
-4 | -0.187 | 0.03485 | -0.011 | -5.375
-3.5 | -0.149 | 0.03305 | -0.012 | -4.506
-3 | -0.107 | 0.03143 | -0.013 | -3.392
-2.5 | -0.077 | 0.00963 | -0.033 | -8.026
-2 | -0.02 | 0.01115 | -0.033 | -1.769
-1.5 | 0.039 | 0.01122 | -0.033 | 3.471
-1 | 0.098 | 0.01091 | -0.034 | 9.005
-0.5 | 0.158 | 0.01013 | -0.034 | 15.57
0 | 0.217 | 0.00581 | -0.034 | 37.394
0.5 | 0.277 | 0.00609 | -0.034 | 45.42
1 | 0.336 | 0.00649 | -0.034 | 51.724
1.5 | 0.395 | 0.00883 | -0.034 | 44.746
2 | 0.454 | 0.00893 | -0.035 | 50.816
2.5 | 0.513 | 0.00907 | -0.035 | 56.543
3 | 0.571 | 0.0092 | -0.035 | 62.092
3.5 | 0.628 | 0.00936 | -0.035 | 67.116
4 | 0.683 | 0.00962 | -0.035 | 71.066
4.5 | 0.736 | 0.01167 | -0.035 | 63.058
5 | 0.784 | 0.01227 | -0.036 | 63.882
5.5 | 0.826 | 0.01292 | -0.036 | 63.936
6 | 0.862 | 0.0136 | -0.036 | 63.333
6.5 | 0.712 | 0.04676 | -0.012 | 15.22
7 | 0.72 | 0.04551 | -0.011 | 15.821
7.5 | 0.716 | 0.04921 | -0.012 | 14.552
8 | 0.699 | 0.05292 | -0.012 | 13.199
8.5 | 0.667 | 0.05765 | -0.012 | 11.568
9 | 0.622 | 0.06168 | -0.013 | 10.077
9.5 | 0.564 | 0.06553 | -0.013 | 8.6
10 | 0.495 | 0.07041 | -0.014 | 7.031
10.5 | 0.418 | 0.07521 | -0.014 | 5.559
11 | 0.334 | 0.07979 | -0.014 | 4.185

## 46. Re 1M Mach 0.25 (2)
BIGFOIL.COM POLAR EXPORT
NACA2206
NACA2206 |  |  |  | Cl Max: | 1.0776 | at alpha= | 9 | deg
XFOIL ncrit=9 |  |  |  | L/D Max: | 95.2645 | at alpha= | 4.5 | deg
Re: | 1000000 |  |  | Cd Min: | 0.169 | at alpha= | 14 | deg
Mach: | 0.25 |  |  | Cl=0 at alpha= | -2.041 | deg
|  |  |  | @ Cl=0.1, Cd= | 0.0064491
|  |  |  | @ Cl=0.4, Cd= | 0.0052938
|  |  |  | @ Cl=0.6, Cd= | 0.0067273
alpha (deg) | Cl | Cd | Cm | Cl/Cd
-3.5 | -0.187 | 0.01192 | -0.0399 | -15.6879
-3 | -0.1197 | 0.00966 | -0.0413 | -12.3913
-2.5 | -0.0559 | 0.00782 | -0.0422 | -7.1483
-2 | 0.005 | 0.0072 | -0.0423 | 0.69444
-1.5 | 0.0608 | 0.00664 | -0.0413 | 9.1566
-1 | 0.1142 | 0.00638 | -0.0399 | 17.8997
-0.5 | 0.1668 | 0.00625 | -0.0386 | 26.688
0 | 0.2082 | 0.00464 | -0.0358 | 44.8707
0.5 | 0.2922 | 0.00445 | -0.0412 | 65.6629
1 | 0.3554 | 0.00489 | -0.0425 | 72.6789
1.5 | 0.4051 | 0.00534 | -0.0409 | 75.8614
2 | 0.4557 | 0.00579 | -0.0394 | 78.7047
2.5 | 0.5075 | 0.00616 | -0.0381 | 82.3864
3 | 0.5602 | 0.00648 | -0.0369 | 86.4506
3.5 | 0.6133 | 0.00681 | -0.0358 | 90.0587
4 | 0.6667 | 0.00715 | -0.0348 | 93.2448
4.5 | 0.7202 | 0.00756 | -0.0337 | 95.2646
5 | 0.7652 | 0.00923 | -0.0316 | 82.9036
5.5 | 0.8159 | 0.0103 | -0.03 | 79.2136
6 | 0.8671 | 0.01136 | -0.0282 | 76.3292
6.5 | 0.9114 | 0.01348 | -0.0255 | 67.6113
7 | 0.9588 | 0.01507 | -0.0232 | 63.6231
7.5 | 1.0014 | 0.01754 | -0.0202 | 57.0924
8 | 1.0376 | 0.0214 | -0.0164 | 48.486
8.5 | 1.0684 | 0.02559 | -0.0127 | 41.7507
9 | 1.0776 | 0.03207 | -0.0077 | 33.6015
9.5 | 1.0665 | 0.03897 | -0.002 | 27.3672
10 | 1.0337 | 0.04516 | 0.0036 | 22.8897
10.5 | 1.0041 | 0.05422 | -0.0001 | 18.519
11 | 0.9779 | 0.06829 | -0.0115 | 14.3198
11.5 | 0.9489 | 0.08528 | -0.0235 | 11.1269
12 | 0.8655 | 0.11939 | -0.0399 | 7.2494
12.5 | 0.8536 | 0.13349 | -0.0466 | 6.3945
13 | 0.8427 | 0.14658 | -0.0526 | 5.7491
13.5 | 0.8459 | 0.15799 | -0.0577 | 5.3541
14 | 0.8525 | 0.169 | -0.0628 | 5.0444

## 47. Re 1M Mach 0.50 (1)
BIGFOIL.COM POLAR EXPORT
NACA2206
NACA2206 |  |  |  | Cl Max: | 1.149 | at alpha= | 20 | deg
JavaFoil+Calcfoil stall+Eppler ext transition |  |  |  | L/D Max: | 75.947 | at alpha= | 4 | deg
Re: | 1000000 |  |  | Cd Min: | 0.00588 | at alpha= | 0 | deg
Mach: | 0.5 |  |  | Cl=0 at alpha= | -1.8308 | deg
|  |  |  | @ Cl=0.1, Cd= | 0.011
|  |  |  | @ Cl=0.4, Cd= | 0.0085095
|  |  |  | @ Cl=0.6, Cd= | 0.11914
alpha (deg) | Cl | Cd | Cm | Cl/Cd
-20 | -0.931 | 0.19242 | -0.019 | -4.839
-19.5 | -0.907 | 0.1886 | -0.019 | -4.808
-19 | -0.881 | 0.18384 | -0.018 | -4.792
-18.5 | -0.856 | 0.17892 | -0.018 | -4.787
-18 | -0.832 | 0.17436 | -0.018 | -4.771
-17.5 | -0.807 | 0.16967 | -0.018 | -4.756
-17 | -0.781 | 0.16203 | -0.018 | -4.821
-16.5 | -0.756 | 0.15764 | -0.018 | -4.798
-16 | -0.732 | 0.15345 | -0.018 | -4.767
-15.5 | -0.706 | 0.14733 | -0.017 | -4.789
-15 | -0.681 | 0.14324 | -0.018 | -4.751
-14.5 | -0.655 | 0.1363 | -0.018 | -4.809
-14 | -0.629 | 0.13284 | -0.017 | -4.739
-13.5 | -0.604 | 0.12911 | -0.017 | -4.68
-13 | -0.579 | 0.12523 | -0.017 | -4.623
-12.5 | -0.553 | 0.12039 | -0.017 | -4.593
-12 | -0.528 | 0.11369 | -0.017 | -4.641
-11.5 | -0.502 | 0.1101 | -0.017 | -4.561
-11 | -0.476 | 0.10711 | -0.016 | -4.446
-10.5 | -0.451 | 0.10191 | -0.016 | -4.422
-10 | -0.425 | 0.09906 | -0.016 | -4.291
-9.5 | -0.399 | 0.07522 | -0.016 | -5.304
-9 | -0.373 | 0.06547 | -0.016 | -5.702
-8.5 | -0.348 | 0.05864 | -0.016 | -5.926
-8 | -0.321 | 0.06137 | -0.015 | -5.239
-7.5 | -0.296 | 0.0536 | -0.015 | -5.515
-7 | -0.27 | 0.0579 | -0.015 | -4.655
-6.5 | -0.244 | 0.04939 | -0.015 | -4.933
-6 | -0.218 | 0.0471 | -0.015 | -4.621
-5.5 | -0.192 | 0.0453 | -0.014 | -4.23
-5 | -0.166 | 0.04174 | -0.014 | -3.965
-4.5 | -0.139 | 0.03842 | -0.014 | -3.63
-4 | -0.113 | 0.03766 | -0.014 | -3.01
-3.5 | -0.145 | 0.03597 | -0.013 | -4.044
-3 | -0.113 | 0.03308 | -0.012 | -3.406
-2.5 | -0.068 | 0.03117 | -0.014 | -2.167
-2 | -0.022 | 0.0091 | -0.037 | -2.396
-1.5 | 0.043 | 0.00986 | -0.037 | 4.397
-1 | 0.11 | 0.0112 | -0.038 | 9.786
-0.5 | 0.176 | 0.01093 | -0.038 | 16.125
0 | 0.243 | 0.00588 | -0.038 | 41.326
0.5 | 0.309 | 0.00623 | -0.038 | 49.609
1 | 0.375 | 0.00843 | -0.038 | 44.49
1.5 | 0.441 | 0.00864 | -0.038 | 51.063
2 | 0.507 | 0.00882 | -0.039 | 57.492
2.5 | 0.573 | 0.00906 | -0.039 | 63.254
3 | 0.638 | 0.00932 | -0.039 | 68.422
3.5 | 0.7 | 0.00962 | -0.039 | 72.723
4 | 0.758 | 0.00999 | -0.039 | 75.947
4.5 | 0.81 | 0.01345 | -0.04 | 60.215
5 | 0.846 | 0.01358 | -0.04 | 62.294
5.5 | 0.682 | 0.0392 | -0.013 | 17.387
6 | 0.6 | 0.04246 | -0.014 | 14.141
6.5 | 0.437 | 0.04567 | -0.015 | 9.575
7 | 0.464 | 0.05076 | -0.015 | 9.133
7.5 | 0.49 | 0.05343 | -0.015 | 9.168
8 | 0.516 | 0.05695 | -0.016 | 9.064
8.5 | 0.542 | 0.07835 | -0.016 | 6.923
9 | 0.569 | 0.06754 | -0.017 | 8.422
9.5 | 0.595 | 0.12823 | -0.018 | 4.642
10 | 0.621 | 0.08094 | -0.018 | 7.677
10.5 | 0.648 | 0.07812 | -0.019 | 8.295
11 | 0.674 | 0.0983 | -0.019 | 6.856
11.5 | 0.701 | 0.11328 | -0.02 | 6.185
12 | 0.727 | 0.11651 | -0.021 | 6.242
12.5 | 0.753 | 0.11988 | -0.021 | 6.282
13 | 0.78 | 0.12557 | -0.022 | 6.212
13.5 | 0.806 | 0.12927 | -0.022 | 6.234
14 | 0.833 | 0.1366 | -0.023 | 6.096
14.5 | 0.858 | 0.14054 | -0.023 | 6.109
15 | 0.885 | 0.14729 | -0.024 | 6.011
15.5 | 0.911 | 0.14966 | -0.024 | 6.088
16 | 0.938 | 0.15422 | -0.025 | 6.083
16.5 | 0.964 | 0.16037 | -0.025 | 6.01
17 | 0.991 | 0.16777 | -0.026 | 5.906
17.5 | 1.016 | 0.17096 | -0.026 | 5.946
18 | 1.044 | 0.17826 | -0.027 | 5.855
18.5 | 1.069 | 0.18224 | -0.027 | 5.867
19 | 1.096 | 0.19073 | -0.028 | 5.749
19.5 | 1.122 | 0.19399 | -0.028 | 5.783
20 | 1.149 | 0.19841 | -0.028 | 5.791

## 48. Re 1M Mach 0.50 (2)
BIGFOIL.COM POLAR EXPORT
NACA2206
NACA2206 |  |  |  | Cl Max: | 1.1298 | at alpha= | 20 | deg
XFOIL ncrit=9 |  |  |  | L/D Max: | 98.1534 | at alpha= | 4 | deg
Re: | 1000000 |  |  | Cd Min: | 0.30214 | at alpha= | 20 | deg
Mach: | 0.5 |  |  | Cl=0 at alpha= | -2.0442 | deg
|  |  |  | @ Cl=0.1, Cd= | 0.0069399
|  |  |  | @ Cl=0.4, Cd= | 0.0056386
|  |  |  | @ Cl=0.6, Cd= | 0.0068135
alpha (deg) | Cl | Cd | Cm | Cl/Cd
-20 | -0.8816 | 0.28092 | 0.0849 | -3.1383
-19.5 | -0.8601 | 0.27294 | 0.08 | -3.1512
-19 | -0.8384 | 0.2649 | 0.0752 | -3.165
-18.5 | -0.8167 | 0.25682 | 0.0704 | -3.18
-18 | -0.7949 | 0.24875 | 0.0657 | -3.1956
-17.5 | -0.7732 | 0.24054 | 0.0611 | -3.2144
-17 | -0.7514 | 0.23246 | 0.0567 | -3.2324
-16.5 | -0.7296 | 0.22442 | 0.0523 | -3.251
-16 | -0.7076 | 0.21629 | 0.0477 | -3.2715
-15.5 | -0.6867 | 0.20822 | 0.0433 | -3.298
-15 | -0.6664 | 0.20022 | 0.039 | -3.3283
-14.5 | -0.6471 | 0.19212 | 0.0346 | -3.3682
-14 | -0.6288 | 0.18328 | 0.0315 | -3.4308
-13.5 | -0.6107 | 0.1758 | 0.0282 | -3.4738
-13 | -0.5924 | 0.16829 | 0.0247 | -3.5201
-12.5 | -0.5749 | 0.1606 | 0.0213 | -3.5797
-12 | -0.5581 | 0.15286 | 0.018 | -3.6511
-11.5 | -0.5408 | 0.14527 | 0.0145 | -3.7227
-11 | -0.5258 | 0.13783 | 0.0112 | -3.8148
-10.5 | -0.5124 | 0.13032 | 0.0077 | -3.9319
-10 | -0.4993 | 0.1229 | 0.0047 | -4.0627
-9.5 | -0.4868 | 0.11546 | 0.0018 | -4.2162
-9 | -0.475 | 0.10802 | -0.0011 | -4.3973
-8.5 | -0.4633 | 0.10078 | -0.0039 | -4.5971
-8 | -0.4567 | 0.09266 | -0.0056 | -4.9288
-7.5 | -0.447 | 0.08603 | -0.0079 | -5.1959
-7 | -0.4385 | 0.0796 | -0.0104 | -5.5088
-6.5 | -0.4345 | 0.07329 | -0.0128 | -5.9285
-6 | -0.4246 | 0.06646 | -0.0196 | -6.3888
-5.5 | -0.4076 | 0.05887 | -0.0249 | -6.9237
-5 | -0.3907 | 0.05167 | -0.027 | -7.5614
-4.5 | -0.3475 | 0.04084 | -0.0357 | -8.5088
-4 | -0.2728 | 0.0319 | -0.0449 | -8.5517
-3.5 | -0.1962 | 0.02291 | -0.0502 | -8.5639
-3 | -0.1246 | 0.01468 | -0.0514 | -8.4877
-2.5 | -0.0577 | 0.00977 | -0.0505 | -5.9058
-2 | 0.0056 | 0.00801 | -0.0485 | 0.69913
-1.5 | 0.0649 | 0.0071 | -0.046 | 9.1408
-1 | 0.1241 | 0.00683 | -0.0437 | 18.1698
-0.5 | 0.1833 | 0.0068 | -0.0418 | 26.9559
0 | 0.2398 | 0.00642 | -0.0401 | 37.352
0.5 | 0.2952 | 0.00499 | -0.0382 | 59.1583
1 | 0.3945 | 0.0056 | -0.0458 | 70.4464
1.5 | 0.4515 | 0.006 | -0.0438 | 75.25
2 | 0.51 | 0.00635 | -0.0421 | 80.315
2.5 | 0.5699 | 0.00666 | -0.0404 | 85.5706
3 | 0.6307 | 0.00697 | -0.0387 | 90.4878
3.5 | 0.6921 | 0.00733 | -0.0369 | 94.4202
4 | 0.7548 | 0.00769 | -0.035 | 98.1534
4.5 | 0.8062 | 0.00947 | -0.0318 | 85.132
5 | 0.865 | 0.01076 | -0.0286 | 80.3903
5.5 | 0.9189 | 0.01277 | -0.0243 | 71.9577
6 | 0.9675 | 0.01539 | -0.019 | 62.8655
6.5 | 1.0016 | 0.01995 | -0.0126 | 50.2055
7 | 1.0182 | 0.02609 | -0.0057 | 39.0264
7.5 | 1.0098 | 0.0328 | 0.001 | 30.7866
8 | 0.9782 | 0.03975 | 0.0051 | 24.6088
8.5 | 0.9481 | 0.05131 | -0.0032 | 18.4779
9 | 0.9241 | 0.06605 | -0.0154 | 13.9909
9.5 | 0.8994 | 0.08016 | -0.0243 | 11.2201
10 | 0.8781 | 0.09424 | -0.0317 | 9.3177
10.5 | 0.8639 | 0.10752 | -0.0384 | 8.0348
11 | 0.8556 | 0.12032 | -0.0449 | 7.111
11.5 | 0.853 | 0.13246 | -0.0509 | 6.4397
12 | 0.8547 | 0.14421 | -0.0568 | 5.9268
12.5 | 0.8547 | 0.15772 | -0.0624 | 5.4191
13 | 0.867 | 0.16819 | -0.0675 | 5.1549
13.5 | 0.884 | 0.17857 | -0.0734 | 4.9504
14 | 0.9012 | 0.18674 | -0.0776 | 4.826
14.5 | 0.9171 | 0.19596 | -0.0822 | 4.68
15 | 0.9308 | 0.20725 | -0.0878 | 4.4912
15.5 | 0.9488 | 0.21726 | -0.0931 | 4.3671
16 | 0.9678 | 0.22705 | -0.0984 | 4.2625
16.5 | 0.9877 | 0.2373 | -0.1045 | 4.1622
17 | 1.0078 | 0.24684 | -0.1098 | 4.0828
17.5 | 1.0281 | 0.25611 | -0.115 | 4.0143
18 | 1.0484 | 0.26511 | -0.1202 | 3.9546
18.5 | 1.0688 | 0.27396 | -0.1254 | 3.9013
19 | 1.089 | 0.28268 | -0.1302 | 3.8524
19.5 | 1.1093 | 0.29256 | -0.1352 | 3.7917
20 | 1.1298 | 0.30214 | -0.141 | 3.7393

## 49. Re 2M Mach 0.00 (1)
BIGFOIL.COM POLAR EXPORT
NACA2206
NACA2206 |  |  |  | Cl Max: | 0.919 | at alpha= | 7.5 | deg
JavaFoil+Calcfoil stall+Eppler ext transition |  |  |  | L/D Max: | 73.367 | at alpha= | 5 | deg
Re: | 2000000 |  |  | Cd Min: | 0.0073 | at alpha= | 0 | deg
Mach: | 0 |  |  | Cl=0 at alpha= | -1.8333 | deg
|  |  |  | @ Cl=0.1, Cd= | 0.010083
|  |  |  | @ Cl=0.4, Cd= | 0.008241
|  |  |  | @ Cl=0.6, Cd= | 0.08631
alpha (deg) | Cl | Cd | Cm | Cl/Cd
-13 | -0.232 | 0.0943 | -0.013 | -2.458
-12.5 | -0.246 | 0.08957 | -0.013 | -2.749
-12 | -0.26 | 0.08412 | -0.013 | -3.09
-11.5 | -0.274 | 0.07934 | -0.013 | -3.45
-11 | -0.287 | 0.07516 | -0.013 | -3.822
-10.5 | -0.3 | 0.07115 | -0.013 | -4.22
-10 | -0.312 | 0.06684 | -0.013 | -4.672
-9.5 | -0.323 | 0.06297 | -0.013 | -5.126
-9 | -0.331 | 0.05938 | -0.013 | -5.578
-8.5 | -0.337 | 0.05601 | -0.013 | -6.016
-8 | -0.339 | 0.05258 | -0.012 | -6.45
-7.5 | -0.337 | 0.04987 | -0.012 | -6.763
-7 | -0.331 | 0.04682 | -0.012 | -7.066
-6.5 | -0.319 | 0.04418 | -0.012 | -7.226
-6 | -0.302 | 0.04145 | -0.012 | -7.294
-5.5 | -0.28 | 0.0393 | -0.012 | -7.13
-5 | -0.253 | 0.03703 | -0.011 | -6.829
-4.5 | -0.221 | 0.03506 | -0.012 | -6.308
-4 | -0.185 | 0.0332 | -0.013 | -5.586
-3.5 | -0.182 | 0.00934 | -0.032 | -19.492
-3 | -0.13 | 0.00932 | -0.032 | -13.916
-2.5 | -0.075 | 0.01098 | -0.032 | -6.841
-2 | -0.019 | 0.01044 | -0.032 | -1.834
-1.5 | 0.038 | 0.0103 | -0.032 | 3.665
-1 | 0.095 | 0.01011 | -0.032 | 9.414
-0.5 | 0.153 | 0.0098 | -0.033 | 15.592
0 | 0.21 | 0.0073 | -0.033 | 28.83
0.5 | 0.268 | 0.0075 | -0.033 | 35.72
1 | 0.325 | 0.00779 | -0.033 | 41.747
1.5 | 0.382 | 0.00776 | -0.033 | 49.256
2 | 0.44 | 0.00931 | -0.033 | 47.196
2.5 | 0.497 | 0.00921 | -0.034 | 53.95
3 | 0.553 | 0.0091 | -0.034 | 60.79
3.5 | 0.609 | 0.00924 | -0.034 | 65.89
4 | 0.663 | 0.00969 | -0.034 | 68.361
4.5 | 0.714 | 0.00993 | -0.034 | 71.921
5 | 0.763 | 0.01039 | -0.035 | 73.367
5.5 | 0.807 | 0.01134 | -0.035 | 71.144
6 | 0.847 | 0.01183 | -0.035 | 71.544
6.5 | 0.881 | 0.01235 | -0.035 | 71.29
7 | 0.904 | 0.0129 | -0.035 | 70.102
7.5 | 0.919 | 0.01312 | -0.036 | 70.024
8 | 0.743 | 0.04884 | -0.016 | 15.204
8.5 | 0.738 | 0.05265 | -0.015 | 14.01
9 | 0.727 | 0.05622 | -0.015 | 12.932
9.5 | 0.709 | 0.0602 | -0.014 | 11.781
10 | 0.687 | 0.06432 | -0.015 | 10.676
10.5 | 0.66 | 0.06819 | -0.015 | 9.673
11 | 0.629 | 0.0722 | -0.016 | 8.709
11.5 | 0.596 | 0.07673 | -0.016 | 7.768
12 | 0.562 | 0.08175 | -0.016 | 6.871
12.5 | 0.527 | 0.08631 | -0.016 | 6.111

## 50. Re 2M Mach 0.00 (2)
BIGFOIL.COM POLAR EXPORT
NACA2206
NACA2206 |  |  |  | Cl Max: | 1.254 | at alpha= | 11.5 | deg
XFOIL ncrit=9 |  |  |  | L/D Max: | 108.462 | at alpha= | 4 | deg
Re: | 2000000 |  |  | Cd Min: | 0.20581 | at alpha= | 16.5 | deg
Mach: | 0 |  |  | Cl=0 at alpha= | -1.9807 | deg
|  |  |  | @ Cl=0.1, Cd= | 0.00583
|  |  |  | @ Cl=0.4, Cd= | 0.0047422
|  |  |  | @ Cl=0.6, Cd= | 0.0057436
alpha (deg) | Cl | Cd | Cm | Cl/Cd
-5 | -0.3504 | 0.01053 | -0.0361 | -33.2764
-4.5 | -0.2842 | 0.00866 | -0.0385 | -32.8176
-4 | -0.2176 | 0.00786 | -0.0409 | -27.6845
-3.5 | -0.1575 | 0.00752 | -0.0418 | -20.9441
-3 | -0.1059 | 0.00631 | -0.0406 | -16.7829
-2.5 | -0.0533 | 0.00619 | -0.0397 | -8.6107
-2 | -0.002 | 0.00588 | -0.0385 | -0.34014
-1.5 | 0.0499 | 0.00583 | -0.0374 | 8.5592
-1 | 0.1024 | 0.00583 | -0.0366 | 17.5643
0 | 0.2048 | 0.00542 | -0.0351 | 37.786
0.5 | 0.25 | 0.00453 | -0.0334 | 55.1876
1 | 0.312 | 0.00432 | -0.0347 | 72.2222
1.5 | 0.3921 | 0.0047 | -0.0404 | 83.4255
2 | 0.4445 | 0.00498 | -0.0398 | 89.257
2.5 | 0.4952 | 0.00521 | -0.0387 | 95.048
3 | 0.5463 | 0.00544 | -0.0377 | 100.4228
3.5 | 0.5972 | 0.00573 | -0.0367 | 104.2234
4 | 0.6486 | 0.00598 | -0.0358 | 108.4615
4.5 | 0.6975 | 0.00661 | -0.0346 | 105.5219
5 | 0.7431 | 0.00781 | -0.033 | 95.1472
5.5 | 0.7934 | 0.00842 | -0.0319 | 94.228
6 | 0.8436 | 0.0091 | -0.0309 | 92.7033
6.5 | 0.8946 | 0.00961 | -0.0301 | 93.0905
7 | 0.9432 | 0.01055 | -0.0289 | 89.4028
7.5 | 0.9906 | 0.01165 | -0.0275 | 85.03
8 | 1.0393 | 0.01246 | -0.0265 | 83.4109
8.5 | 1.0874 | 0.0133 | -0.0255 | 81.7594
9 | 1.1298 | 0.01499 | -0.0235 | 75.3702
9.5 | 1.1631 | 0.01797 | -0.0204 | 64.7245
10 | 1.1778 | 0.02394 | -0.0151 | 49.198
10.5 | 1.2111 | 0.02615 | -0.0127 | 46.3136
11 | 1.236 | 0.02899 | -0.0095 | 42.6354
11.5 | 1.254 | 0.03188 | -0.0058 | 39.335
12 | 1.231 | 0.03663 | 0.002 | 33.6063
12.5 | 1.225 | 0.04056 | 0.0048 | 30.2022
13 | 1.212 | 0.04712 | 0.0033 | 25.7216
13.5 | 1.1042 | 0.07683 | -0.0175 | 14.372
14 | 1.1089 | 0.08512 | -0.0225 | 13.0275
14.5 | 0.8719 | 0.16519 | -0.0601 | 5.2782
15 | 0.893 | 0.16787 | -0.0626 | 5.3196
15.5 | 0.8825 | 0.18577 | -0.0705 | 4.7505
16 | 0.8892 | 0.19794 | -0.0756 | 4.4923
16.5 | 0.9016 | 0.20581 | -0.0798 | 4.3807

## 51. Re 2M Mach 0.10 (1)
BIGFOIL.COM POLAR EXPORT
NACA2206
NACA2206 |  |  |  | Cl Max: | 0.917 | at alpha= | 7.5 | deg
JavaFoil+Calcfoil stall+Eppler ext transition |  |  |  | L/D Max: | 81.016 | at alpha= | 4 | deg
Re: | 2000000 |  |  | Cd Min: | 0.00625 | at alpha= | 0 | deg
Mach: | 0.1 |  |  | Cl=0 at alpha= | -1.8333 | deg
|  |  |  | @ Cl=0.1, Cd= | 0.010119
|  |  |  | @ Cl=0.4, Cd= | 0.0077883
|  |  |  | @ Cl=0.6, Cd= | 0.08743
alpha (deg) | Cl | Cd | Cm | Cl/Cd
-12.5 | -0.213 | 0.08951 | -0.013 | -2.376
-12 | -0.228 | 0.0841 | -0.013 | -2.712
-11.5 | -0.244 | 0.07988 | -0.013 | -3.052
-11 | -0.26 | 0.07562 | -0.013 | -3.434
-10.5 | -0.275 | 0.07127 | -0.013 | -3.86
-10 | -0.29 | 0.06706 | -0.013 | -4.32
-9.5 | -0.303 | 0.06367 | -0.013 | -4.76
-9 | -0.314 | 0.05979 | -0.013 | -5.259
-8.5 | -0.323 | 0.05621 | -0.013 | -5.745
-8 | -0.328 | 0.05279 | -0.013 | -6.215
-7.5 | -0.329 | 0.0497 | -0.012 | -6.615
-7 | -0.325 | 0.04705 | -0.012 | -6.899
-6.5 | -0.315 | 0.04438 | -0.012 | -7.102
-6 | -0.3 | 0.04169 | -0.012 | -7.196
-5.5 | -0.279 | 0.03935 | -0.012 | -7.089
-5 | -0.253 | 0.03716 | -0.012 | -6.799
-4.5 | -0.221 | 0.03512 | -0.012 | -6.302
-4 | -0.186 | 0.03335 | -0.013 | -5.569
-3.5 | -0.148 | 0.03023 | -0.018 | -4.898
-3 | -0.13 | 0.00934 | -0.032 | -13.941
-2.5 | -0.075 | 0.01102 | -0.032 | -6.845
-2 | -0.019 | 0.01048 | -0.032 | -1.835
-1.5 | 0.038 | 0.01034 | -0.033 | 3.669
-1 | 0.096 | 0.01014 | -0.033 | 9.433
-0.5 | 0.154 | 0.00983 | -0.033 | 15.623
0 | 0.211 | 0.00625 | -0.033 | 33.86
0.5 | 0.269 | 0.00754 | -0.033 | 35.698
1 | 0.327 | 0.00781 | -0.033 | 41.826
1.5 | 0.384 | 0.00778 | -0.033 | 49.368
2 | 0.442 | 0.00781 | -0.034 | 56.6
2.5 | 0.499 | 0.0077 | -0.034 | 64.799
3 | 0.556 | 0.00913 | -0.034 | 60.877
3.5 | 0.612 | 0.00927 | -0.034 | 65.971
4 | 0.666 | 0.00822 | -0.034 | 81.016
4.5 | 0.718 | 0.00998 | -0.035 | 71.878
5 | 0.766 | 0.01044 | -0.035 | 73.347
5.5 | 0.81 | 0.01092 | -0.035 | 74.159
6 | 0.849 | 0.01191 | -0.035 | 71.334
6.5 | 0.882 | 0.01245 | -0.035 | 70.873
7 | 0.905 | 0.01262 | -0.035 | 71.673
7.5 | 0.917 | 0.01322 | -0.036 | 69.321
8 | 0.738 | 0.04917 | -0.016 | 15.01
8.5 | 0.73 | 0.05292 | -0.015 | 13.802
9 | 0.716 | 0.05658 | -0.015 | 12.658
9.5 | 0.695 | 0.06059 | -0.014 | 11.463
10 | 0.667 | 0.06448 | -0.015 | 10.35
10.5 | 0.636 | 0.06857 | -0.015 | 9.268
11 | 0.6 | 0.07267 | -0.016 | 8.261
11.5 | 0.563 | 0.07721 | -0.016 | 7.293
12 | 0.525 | 0.08239 | -0.016 | 6.367
12.5 | 0.486 | 0.08743 | -0.016 | 5.562

## 52. Re 2M Mach 0.10 (2)
BIGFOIL.COM POLAR EXPORT
NACA2206
NACA2206 |  |  |  | Cl Max: | 1.2215 | at alpha= | 11 | deg
XFOIL ncrit=9 |  |  |  | L/D Max: | 174.368 | at alpha= | -0.5 | deg
Re: | 2000000 |  |  | Cd Min: | 0.19925 | at alpha= | 16 | deg
Mach: | 0.1 |  |  | Cl=0 at alpha= | -1.9446 | deg
|  |  |  | @ Cl=0.1, Cd= | 0.00087
|  |  |  | @ Cl=0.4, Cd= | 0.0047515
|  |  |  | @ Cl=0.6, Cd= | 0.0057472
alpha (deg) | Cl | Cd | Cm | Cl/Cd
-5 | -0.3339 | 0.00231 | -0.0384 | -144.5455
-4.5 | -0.2717 | 0.00153 | -0.0402 | -177.5817
-4 | -0.2131 | 0.00128 | -0.0409 | -166.4844
-3.5 | -0.1595 | 0.0012 | -0.0403 | -132.9167
-3 | -0.1097 | 0.00096 | -0.0389 | -114.2708
-2.5 | -0.0575 | 0.00093 | -0.0381 | -61.828
-2 | -0.0058 | 0.00088 | -0.037 | -6.5909
-1.5 | 0.0465 | 0.00087 | -0.0362 | 53.4483
-1 | 0.0992 | 0.00087 | -0.0355 | 114.023
-0.5 | 0.1517 | 0.00087 | -0.0349 | 174.3678
0 | 0.2069 | 0.00567 | -0.0353 | 36.4903
0.5 | 0.2514 | 0.00457 | -0.0336 | 55.0109
1 | 0.3129 | 0.00434 | -0.0346 | 72.0968
1.5 | 0.3938 | 0.00472 | -0.0405 | 83.4322
2 | 0.4469 | 0.00499 | -0.0399 | 89.5591
2.5 | 0.4978 | 0.00523 | -0.0388 | 95.1816
3 | 0.5492 | 0.00546 | -0.0378 | 100.5861
3.5 | 0.6005 | 0.00575 | -0.0368 | 104.4348
4 | 0.6522 | 0.006 | -0.0358 | 108.7
4.5 | 0.7012 | 0.00667 | -0.0346 | 105.1274
5 | 0.7473 | 0.00785 | -0.0329 | 95.1975
5.5 | 0.798 | 0.00846 | -0.0319 | 94.3262
6 | 0.8486 | 0.00914 | -0.0308 | 92.8446
6.5 | 0.8998 | 0.00969 | -0.0299 | 92.8586
7 | 0.948 | 0.01081 | -0.0284 | 87.6966
7.5 | 0.9965 | 0.01179 | -0.0271 | 84.5208
8 | 1.0448 | 0.01275 | -0.0259 | 81.9451
8.5 | 1.0927 | 0.01371 | -0.0247 | 79.7009
9 | 1.1335 | 0.01571 | -0.0223 | 72.1515
9.5 | 1.1639 | 0.01921 | -0.0187 | 60.5882
10 | 1.1742 | 0.02576 | -0.013 | 45.5823
10.5 | 1.206 | 0.02795 | -0.0104 | 43.1485
11 | 1.2215 | 0.0316 | -0.0063 | 38.6551
11.5 | 1.2205 | 0.03507 | -0.0003 | 34.8018
12 | 1.1772 | 0.04221 | 0.0049 | 27.8891
12.5 | 1.1644 | 0.04918 | 0.0024 | 23.6763
13 | 1.1429 | 0.06123 | -0.0066 | 18.6657
14.5 | 0.9591 | 0.13471 | -0.0487 | 7.1197
15 | 0.89 | 0.17057 | -0.0641 | 5.2178
15.5 | 0.8837 | 0.18638 | -0.0711 | 4.7414
16 | 0.8906 | 0.19925 | -0.0765 | 4.4698

## 53. Re 2M Mach 0.25 (1)
BIGFOIL.COM POLAR EXPORT
NACA2206
NACA2206 |  |  |  | Cl Max: | 0.899 | at alpha= | 7 | deg
JavaFoil+Calcfoil stall+Eppler ext transition |  |  |  | L/D Max: | 81.449 | at alpha= | 4 | deg
Re: | 2000000 |  |  | Cd Min: | 0.00642 | at alpha= | 0 | deg
Mach: | 0.25 |  |  | Cl=0 at alpha= | -1.8305 | deg
|  |  |  | @ Cl=0.1, Cd= | 0.08437
|  |  |  | @ Cl=0.4, Cd= | 0.08437
|  |  |  | @ Cl=0.6, Cd= | 0.08437
alpha (deg) | Cl | Cd | Cm | Cl/Cd
-11.5 | -0.053 | 0.08034 | -0.014 | -0.665
-11 | -0.051 | 0.07587 | -0.014 | -0.669
-10.5 | -0.048 | 0.07218 | -0.014 | -0.665
-10 | -0.045 | 0.06822 | -0.014 | -0.663
-9.5 | -0.101 | 0.06403 | -0.014 | -1.571
-9 | -0.154 | 0.0603 | -0.013 | -2.556
-8.5 | -0.195 | 0.05702 | -0.013 | -3.416
-8 | -0.228 | 0.05398 | -0.013 | -4.223
-7.5 | -0.254 | 0.05072 | -0.013 | -5.002
-7 | -0.271 | 0.04776 | -0.013 | -5.676
-6.5 | -0.279 | 0.04507 | -0.013 | -6.197
-6 | -0.278 | 0.04241 | -0.013 | -6.558
-5.5 | -0.267 | 0.0401 | -0.012 | -6.668
-5 | -0.248 | 0.03773 | -0.012 | -6.574
-4.5 | -0.221 | 0.03559 | -0.012 | -6.204
-4 | -0.187 | 0.03374 | -0.012 | -5.556
-3.5 | -0.149 | 0.03193 | -0.014 | -4.675
-3 | -0.133 | 0.0094 | -0.033 | -14.148
-2.5 | -0.077 | 0.00918 | -0.033 | -8.415
-2 | -0.02 | 0.01068 | -0.033 | -1.847
-1.5 | 0.039 | 0.01041 | -0.033 | 3.744
-1 | 0.098 | 0.01031 | -0.034 | 9.528
-0.5 | 0.158 | 0.01004 | -0.034 | 15.72
0 | 0.217 | 0.00642 | -0.034 | 33.836
0.5 | 0.277 | 0.00654 | -0.034 | 42.279
1 | 0.336 | 0.00763 | -0.034 | 44.019
1.5 | 0.395 | 0.00768 | -0.034 | 51.397
2 | 0.454 | 0.00795 | -0.035 | 57.071
2.5 | 0.513 | 0.00786 | -0.035 | 65.281
3 | 0.571 | 0.00793 | -0.035 | 72.051
3.5 | 0.628 | 0.00808 | -0.035 | 77.704
4 | 0.683 | 0.00839 | -0.035 | 81.449
4.5 | 0.736 | 0.01026 | -0.035 | 71.712
5 | 0.784 | 0.01077 | -0.036 | 72.757
5.5 | 0.826 | 0.0113 | -0.036 | 73.097
6 | 0.862 | 0.01188 | -0.036 | 72.502
6.5 | 0.712 | 0.04409 | -0.012 | 16.14
7 | 0.899 | 0.01298 | -0.036 | 69.256
7.5 | 0.717 | 0.04708 | -0.015 | 15.24
8 | 0.7 | 0.05042 | -0.015 | 13.875
8.5 | 0.668 | 0.05435 | -0.014 | 12.286
9 | 0.622 | 0.05823 | -0.015 | 10.688
9.5 | 0.564 | 0.06222 | -0.015 | 9.071
10 | 0.496 | 0.06634 | -0.016 | 7.474
10.5 | 0.419 | 0.07072 | -0.016 | 5.921
11 | 0.334 | 0.07541 | -0.016 | 4.435
11.5 | 0.241 | 0.07976 | -0.017 | 3.023
12 | 0.077 | 0.08437 | -0.017 | 0.909

## 54. Re 2M Mach 0.25 (2)
BIGFOIL.COM POLAR EXPORT
NACA2206
NACA2206 |  |  |  | Cl Max: | 1.1508 | at alpha= | 9.5 | deg
XFOIL ncrit=9 |  |  |  | L/D Max: | 110.23 | at alpha= | 4 | deg
Re: | 2000000 |  |  | Cd Min: | 0.02757 | at alpha= | 9.5 | deg
Mach: | 0.25 |  |  | Cl=0 at alpha= | -99 | deg
|  |  |  | @ Cl=0.1, Cd= | 0.006
|  |  |  | @ Cl=0.4, Cd= | 0.0048164
|  |  |  | @ Cl=0.6, Cd= | 0.0057103
alpha (deg) | Cl | Cd | Cm | Cl/Cd
0 | 0.2134 | 0.006 | -0.0362 | 35.5667
0.5 | 0.2592 | 0.00479 | -0.0345 | 54.1127
1 | 0.3192 | 0.00445 | -0.0348 | 71.7303
1.5 | 0.403 | 0.00483 | -0.0409 | 83.4369
2 | 0.4598 | 0.00508 | -0.0407 | 90.5118
3 | 0.5658 | 0.00553 | -0.0384 | 102.3146
3.5 | 0.6189 | 0.00581 | -0.0373 | 106.5232
4 | 0.6724 | 0.0061 | -0.0362 | 110.2295
4.5 | 0.7209 | 0.00707 | -0.0344 | 101.9661
5 | 0.7704 | 0.0081 | -0.0327 | 95.1111
5.5 | 0.8234 | 0.00871 | -0.0314 | 94.535
6 | 0.8762 | 0.00944 | -0.03 | 92.8178
6.5 | 0.9287 | 0.01024 | -0.0285 | 90.6934
7 | 0.9762 | 0.01185 | -0.0262 | 82.3797
7.5 | 1.025 | 0.0132 | -0.024 | 77.6515
8 | 1.0699 | 0.0151 | -0.0214 | 70.8543
8.5 | 1.1109 | 0.01753 | -0.0183 | 63.3714
9 | 1.1416 | 0.02139 | -0.0141 | 53.3707
9.5 | 1.1508 | 0.02757 | -0.0084 | 41.741

## 55. Re 2M Mach 0.50 (1)
BIGFOIL.COM POLAR EXPORT
NACA2206
NACA2206 |  |  |  | Cl Max: | 1.149 | at alpha= | 20 | deg
JavaFoil+Calcfoil stall+Eppler ext transition |  |  |  | L/D Max: | 87.513 | at alpha= | 4 | deg
Re: | 2000000 |  |  | Cd Min: | 0.00723 | at alpha= | 0 | deg
Mach: | 0.5 |  |  | Cl=0 at alpha= | -1.8308 | deg
|  |  |  | @ Cl=0.1, Cd= | 0.011087
|  |  |  | @ Cl=0.4, Cd= | 0.0074692
|  |  |  | @ Cl=0.6, Cd= | 0.0079255
alpha (deg) | Cl | Cd | Cm | Cl/Cd
-20 | -0.932 | 0.17424 | -0.019 | -5.347
-19.5 | -0.907 | 0.16964 | -0.019 | -5.347
-19 | -0.881 | 0.16335 | -0.018 | -5.395
-18.5 | -0.857 | 0.15864 | -0.019 | -5.401
-18 | -0.832 | 0.15423 | -0.019 | -5.396
-17.5 | -0.807 | 0.15044 | -0.019 | -5.367
-17 | -0.781 | 0.1455 | -0.018 | -5.371
-16.5 | -0.757 | 0.13882 | -0.018 | -5.45
-16 | -0.732 | 0.13469 | -0.018 | -5.432
-15.5 | -0.706 | 0.13105 | -0.018 | -5.385
-15 | -0.681 | 0.12697 | -0.018 | -5.361
-14.5 | -0.656 | 0.1206 | -0.018 | -5.437
-14 | -0.63 | 0.11766 | -0.017 | -5.352
-13.5 | -0.605 | 0.11393 | -0.017 | -5.306
-13 | -0.579 | 0.11002 | -0.017 | -5.265
-12.5 | -0.553 | 0.09736 | -0.017 | -5.682
-12 | -0.528 | 0.08381 | -0.017 | -6.298
-11.5 | -0.502 | 0.07564 | -0.017 | -6.642
-11 | -0.476 | 0.08238 | -0.017 | -5.783
-10.5 | -0.451 | 0.07123 | -0.016 | -6.329
-10 | -0.425 | 0.06485 | -0.017 | -6.557
-9.5 | -0.399 | 0.06844 | -0.016 | -5.833
-9 | -0.373 | 0.06032 | -0.016 | -6.191
-8.5 | -0.348 | 0.05457 | -0.016 | -6.372
-8 | -0.322 | 0.05667 | -0.016 | -5.676
-7.5 | -0.296 | 0.05042 | -0.016 | -5.866
-7 | -0.27 | 0.04845 | -0.015 | -5.567
-6.5 | -0.244 | 0.04617 | -0.015 | -5.279
-6 | -0.218 | 0.04437 | -0.015 | -4.907
-5.5 | -0.192 | 0.04047 | -0.015 | -4.738
-5 | -0.166 | 0.03901 | -0.015 | -4.246
-4.5 | -0.14 | 0.03678 | -0.015 | -3.795
-4 | -0.113 | 0.03532 | -0.015 | -3.212
-3.5 | -0.146 | 0.03375 | -0.014 | -4.313
-3 | -0.113 | 0.03206 | -0.013 | -3.517
-2.5 | -0.069 | 0.02811 | -0.021 | -2.437
-2 | -0.022 | 0.00928 | -0.037 | -2.349
-1.5 | 0.043 | 0.0113 | -0.037 | 3.836
-1 | 0.11 | 0.01105 | -0.038 | 9.917
-0.5 | 0.176 | 0.01087 | -0.038 | 16.208
0 | 0.243 | 0.00723 | -0.038 | 33.602
0.5 | 0.309 | 0.00782 | -0.038 | 39.501
1 | 0.375 | 0.00742 | -0.038 | 50.539
1.5 | 0.441 | 0.00755 | -0.038 | 58.406
2 | 0.507 | 0.00768 | -0.039 | 66.036
2.5 | 0.573 | 0.00783 | -0.039 | 73.137
3 | 0.638 | 0.00806 | -0.039 | 79.118
3.5 | 0.7 | 0.00831 | -0.039 | 84.276
4 | 0.758 | 0.00867 | -0.039 | 87.513
4.5 | 0.81 | 0.01183 | -0.04 | 68.475
5 | 0.846 | 0.01267 | -0.04 | 66.77
5.5 | 0.851 | 0.01366 | -0.04 | 62.309
6 | 0.601 | 0.04084 | -0.016 | 14.725
6.5 | 0.439 | 0.04312 | -0.018 | 10.175
7 | 0.464 | 0.04737 | -0.016 | 9.796
7.5 | 0.49 | 0.05017 | -0.017 | 9.775
8 | 0.517 | 0.05297 | -0.017 | 9.754
8.5 | 0.543 | 0.05824 | -0.017 | 9.321
9 | 0.569 | 0.06106 | -0.018 | 9.323
9.5 | 0.595 | 0.07174 | -0.018 | 8.299
10 | 0.622 | 0.07255 | -0.019 | 8.57
10.5 | 0.648 | 0.07186 | -0.02 | 9.024
11 | 0.674 | 0.08772 | -0.02 | 7.688
11.5 | 0.701 | 0.08151 | -0.02 | 8.6
12 | 0.728 | 0.10149 | -0.021 | 7.168
12.5 | 0.753 | 0.10611 | -0.021 | 7.101
13 | 0.78 | 0.11078 | -0.022 | 7.043
13.5 | 0.806 | 0.11427 | -0.022 | 7.055
14 | 0.833 | 0.1188 | -0.023 | 7.011
14.5 | 0.859 | 0.12259 | -0.023 | 7.004
15 | 0.886 | 0.13025 | -0.024 | 6.801
15.5 | 0.912 | 0.13397 | -0.024 | 6.804
16 | 0.939 | 0.13831 | -0.025 | 6.786
16.5 | 0.964 | 0.14345 | -0.025 | 6.723
17 | 0.991 | 0.1491 | -0.026 | 6.648
17.5 | 1.017 | 0.153 | -0.026 | 6.647
18 | 1.044 | 0.15814 | -0.027 | 6.602
18.5 | 1.07 | 0.16277 | -0.027 | 6.573
19 | 1.097 | 0.16738 | -0.028 | 6.552
19.5 | 1.122 | 0.17042 | -0.028 | 6.586
20 | 1.149 | 0.17652 | -0.029 | 6.511

## 56. Re 2M Mach 0.50 (2)
BIGFOIL.COM POLAR EXPORT
NACA2206
NACA2206 |  |  |  | Cl Max: | 1.0674 | at alpha= | 18.5 | deg
XFOIL ncrit=9 |  |  |  | L/D Max: | 114.169 | at alpha= | 3.5 | deg
Re: | 2000000 |  |  | Cd Min: | 0.27356 | at alpha= | 18.5 | deg
Mach: | 0.5 |  |  | Cl=0 at alpha= | -99 | deg
|  |  |  | @ Cl=0.1, Cd= | 0.00656
|  |  |  | @ Cl=0.4, Cd= | 0.0050753
|  |  |  | @ Cl=0.6, Cd= | 0.0056922
alpha (deg) | Cl | Cd | Cm | Cl/Cd
0 | 0.2377 | 0.00656 | -0.0396 | 36.2348
0.5 | 0.2932 | 0.00577 | -0.0382 | 50.8146
1 | 0.3403 | 0.00494 | -0.0343 | 68.8866
1.5 | 0.4462 | 0.00518 | -0.043 | 86.139
2 | 0.5176 | 0.0054 | -0.0439 | 95.8519
2.5 | 0.5781 | 0.00561 | -0.0423 | 103.0481
3 | 0.6394 | 0.00584 | -0.0406 | 109.4863
3.5 | 0.701 | 0.00614 | -0.0388 | 114.1694
4 | 0.7599 | 0.00682 | -0.0364 | 111.4223
4.5 | 0.8133 | 0.0083 | -0.0331 | 97.988
5 | 0.8753 | 0.00912 | -0.0303 | 95.9759
5.5 | 0.9341 | 0.01054 | -0.0266 | 88.6243
6 | 0.9862 | 0.01278 | -0.0215 | 77.1674
6.5 | 1.0261 | 0.0166 | -0.0148 | 61.8133
7 | 1.0462 | 0.02257 | -0.0073 | 46.3536
7.5 | 1.0382 | 0.02972 | 0 | 34.9327
8 | 1.0026 | 0.03633 | 0.0066 | 27.597
8.5 | 0.9692 | 0.04687 | 0.0007 | 20.6785
9 | 0.9458 | 0.06175 | -0.0125 | 15.3166
9.5 | 0.9201 | 0.07591 | -0.0216 | 12.1209
10 | 0.8964 | 0.08988 | -0.0289 | 9.9733
10.5 | 0.8789 | 0.10335 | -0.0357 | 8.5041
11 | 0.8669 | 0.11649 | -0.0425 | 7.4418
11.5 | 0.8613 | 0.12907 | -0.0489 | 6.6731
12 | 0.8617 | 0.14123 | -0.0551 | 6.1014
12.5 | 0.8679 | 0.15274 | -0.0607 | 5.6822
13 | 0.8766 | 0.16393 | -0.0663 | 5.3474
13.5 | 0.8873 | 0.17496 | -0.0719 | 5.0714
14 | 0.9008 | 0.1858 | -0.0774 | 4.8482
14.5 | 0.9158 | 0.19625 | -0.0828 | 4.6665
15 | 0.9317 | 0.20686 | -0.0882 | 4.504
15.5 | 0.9476 | 0.21653 | -0.0933 | 4.3763
16 | 0.9664 | 0.22636 | -0.0985 | 4.2693
16.5 | 0.9868 | 0.23668 | -0.104 | 4.1693
17 | 1.0067 | 0.24624 | -0.1093 | 4.0883
17.5 | 1.0269 | 0.25557 | -0.1145 | 4.0181
18 | 1.0472 | 0.26472 | -0.1198 | 3.9559
18.5 | 1.0674 | 0.27356 | -0.1251 | 3.9019

## 57. Re 3M Mach 0.00 (1)
BIGFOIL.COM POLAR EXPORT
NACA2206
NACA2206 |  |  |  | Cl Max: | 0.924 | at alpha= | 8 | deg
JavaFoil+Calcfoil stall+Eppler ext transition |  |  |  | L/D Max: | 79.005 | at alpha= | 5 | deg
Re: | 3000000 |  |  | Cd Min: | 0.00798 | at alpha= | 0 | deg
Mach: | 0 |  |  | Cl=0 at alpha= | -1.8333 | deg
|  |  |  | @ Cl=0.1, Cd= | 0.010717
|  |  |  | @ Cl=0.4, Cd= | 0.0087907
|  |  |  | @ Cl=0.6, Cd= | 0.08793
alpha (deg) | Cl | Cd | Cm | Cl/Cd
-13 | -0.232 | 0.09125 | -0.014 | -2.542
-12.5 | -0.246 | 0.08634 | -0.014 | -2.854
-12 | -0.26 | 0.08119 | -0.014 | -3.204
-11.5 | -0.274 | 0.07722 | -0.014 | -3.548
-11 | -0.288 | 0.07279 | -0.014 | -3.95
-10.5 | -0.301 | 0.06888 | -0.013 | -4.363
-10 | -0.313 | 0.06497 | -0.013 | -4.811
-9.5 | -0.323 | 0.06132 | -0.013 | -5.269
-9 | -0.332 | 0.05788 | -0.013 | -5.728
-8.5 | -0.337 | 0.05435 | -0.013 | -6.205
-8 | -0.339 | 0.05137 | -0.013 | -6.609
-7.5 | -0.338 | 0.04822 | -0.013 | -7
-7 | -0.331 | 0.04576 | -0.013 | -7.236
-6.5 | -0.32 | 0.04304 | -0.013 | -7.424
-6 | -0.303 | 0.0407 | -0.013 | -7.435
-5.5 | -0.281 | 0.03873 | -0.013 | -7.244
-5 | -0.253 | 0.03682 | -0.013 | -6.877
-4.5 | -0.222 | 0.03471 | -0.014 | -6.386
-4 | -0.189 | 0.02994 | -0.019 | -6.295
-3.5 | -0.182 | 0.0091 | -0.032 | -20.014
-3 | -0.13 | 0.01098 | -0.032 | -11.812
-2.5 | -0.075 | 0.01061 | -0.032 | -7.078
-2 | -0.019 | 0.01109 | -0.032 | -1.726
-1.5 | 0.038 | 0.01093 | -0.032 | 3.454
-1 | 0.095 | 0.01082 | -0.032 | 8.796
-0.5 | 0.153 | 0.00962 | -0.033 | 15.878
0 | 0.21 | 0.00798 | -0.033 | 26.379
0.5 | 0.268 | 0.00918 | -0.033 | 29.182
1 | 0.325 | 0.00898 | -0.033 | 36.204
1.5 | 0.382 | 0.0088 | -0.033 | 43.451
2 | 0.44 | 0.00877 | -0.033 | 50.13
2.5 | 0.497 | 0.00875 | -0.034 | 56.786
3 | 0.553 | 0.00863 | -0.034 | 64.124
3.5 | 0.609 | 0.00872 | -0.034 | 69.776
4 | 0.663 | 0.00905 | -0.034 | 73.232
4.5 | 0.714 | 0.00969 | -0.034 | 73.746
5 | 0.763 | 0.00965 | -0.035 | 79.005
5.5 | 0.807 | 0.01054 | -0.035 | 76.581
6 | 0.847 | 0.01099 | -0.035 | 77.051
6.5 | 0.881 | 0.01146 | -0.035 | 76.829
7 | 0.904 | 0.01196 | -0.035 | 75.591
7.5 | 0.919 | 0.01256 | -0.036 | 73.163
8 | 0.924 | 0.01312 | -0.036 | 70.404
8.5 | 0.919 | 0.01381 | -0.036 | 66.584
9 | 0.905 | 0.01251 | -0.036 | 72.36
9.5 | 0.789 | 0.02787 | -0.031 | 28.297
10 | 0.691 | 0.06103 | -0.019 | 11.324
10.5 | 0.663 | 0.065 | -0.019 | 10.206
11 | 0.632 | 0.06876 | -0.019 | 9.197
11.5 | 0.599 | 0.07311 | -0.019 | 8.195
12 | 0.564 | 0.07853 | -0.018 | 7.179
12.5 | 0.529 | 0.08276 | -0.019 | 6.397
13 | 0.495 | 0.08793 | -0.019 | 5.629

## 58. Re 3M Mach 0.00 (2)
BIGFOIL.COM POLAR EXPORT
NACA2206
NACA2206 |  |  |  | Cl Max: | 1.426 | at alpha= | 13 | deg
XFOIL ncrit=9 |  |  |  | L/D Max: | 116.25 | at alpha= | 4 | deg
Re: | 3000000 |  |  | Cd Min: | 0.23351 | at alpha= | 18 | deg
Mach: | 0 |  |  | Cl=0 at alpha= | -1.9313 | deg
|  |  |  | @ Cl=0.1, Cd= | 0.0057215
|  |  |  | @ Cl=0.4, Cd= | 0.0045017
|  |  |  | @ Cl=0.6, Cd= | 0.0052582
alpha (deg) | Cl | Cd | Cm | Cl/Cd
-11.5 | -0.5608 | 0.13357 | 0.0152 | -4.1985
-11 | -0.5503 | 0.12724 | 0.0129 | -4.3249
-10.5 | -0.5406 | 0.12039 | 0.0103 | -4.4904
-10 | -0.531 | 0.11364 | 0.0077 | -4.6727
-9.5 | -0.5221 | 0.10668 | 0.0048 | -4.8941
-9 | -0.5137 | 0.09969 | 0.0018 | -5.153
-8.5 | -0.5069 | 0.09251 | -0.0015 | -5.4794
-8 | -0.4998 | 0.08533 | -0.0052 | -5.8573
-7.5 | -0.4987 | 0.07806 | -0.0103 | -6.3887
-6.5 | -0.4791 | 0.05217 | -0.029 | -9.1834
-5.5 | -0.3961 | 0.01038 | -0.0381 | -38.1599
-4.5 | -0.268 | 0.00765 | -0.042 | -35.0327
-4 | -0.216 | 0.00652 | -0.041 | -33.1288
-3.5 | -0.1638 | 0.00622 | -0.0401 | -26.3344
-3 | -0.1117 | 0.00601 | -0.0391 | -18.5857
-2.5 | -0.06 | 0.00573 | -0.038 | -10.4712
-2 | -0.0073 | 0.00569 | -0.0372 | -1.283
-1.5 | 0.0458 | 0.0057 | -0.0366 | 8.0351
-1 | 0.0989 | 0.00572 | -0.036 | 17.2902
-0.5 | 0.1521 | 0.00579 | -0.0355 | 26.2694
0 | 0.2052 | 0.00586 | -0.035 | 35.0171
0.5 | 0.2544 | 0.00513 | -0.0342 | 49.5906
1 | 0.3025 | 0.00462 | -0.0329 | 65.4762
1.5 | 0.3655 | 0.00439 | -0.0345 | 83.2574
2.5 | 0.4983 | 0.00482 | -0.0395 | 103.3817
3 | 0.5492 | 0.00503 | -0.0384 | 109.1849
3.5 | 0.6004 | 0.00526 | -0.0374 | 114.1445
4 | 0.651 | 0.0056 | -0.0364 | 116.25
4.5 | 0.6971 | 0.00658 | -0.0348 | 105.9422
5 | 0.746 | 0.00727 | -0.0335 | 102.6135
5.5 | 0.7969 | 0.00774 | -0.0326 | 102.9587
6 | 0.848 | 0.00821 | -0.0318 | 103.2887
6.5 | 0.8977 | 0.00896 | -0.0306 | 100.1897
7 | 0.9487 | 0.00945 | -0.0299 | 100.3915
7.5 | 0.9991 | 0.01003 | -0.0291 | 99.6112
8 | 1.0491 | 0.01065 | -0.0283 | 98.507
8.5 | 1.0937 | 0.01213 | -0.0265 | 90.1649
9 | 1.14 | 0.01324 | -0.0252 | 86.1027
9.5 | 1.1844 | 0.01454 | -0.0236 | 81.458
10 | 1.226 | 0.01615 | -0.0218 | 75.9133
10.5 | 1.2652 | 0.01796 | -0.0196 | 70.4454
11 | 1.3007 | 0.02009 | -0.0172 | 64.7437
11.5 | 1.3352 | 0.02205 | -0.0148 | 60.5533
12 | 1.3626 | 0.02452 | -0.0116 | 55.571
12.5 | 1.396 | 0.02591 | -0.0093 | 53.8788
13 | 1.426 | 0.02731 | -0.0067 | 52.2153
13.5 | 1.4072 | 0.03114 | 0.0018 | 45.1895
14 | 1.4182 | 0.03338 | 0.005 | 42.4865
14.5 | 1.3819 | 0.04137 | 0.006 | 33.4034
15 | 1.3369 | 0.05567 | -0.0026 | 24.0147
15.5 | 1.3091 | 0.06987 | -0.0119 | 18.7362
16 | 1.0725 | 0.13046 | -0.0465 | 8.2209
17.5 | 0.9208 | 0.22525 | -0.0892 | 4.0879
18 | 0.9349 | 0.23351 | -0.0936 | 4.0037

## 59. Re 3M Mach 0.10 (1)
BIGFOIL.COM POLAR EXPORT
NACA2206
NACA2206 |  |  |  | Cl Max: | 0.919 | at alpha= | 8 | deg
JavaFoil+Calcfoil stall+Eppler ext transition |  |  |  | L/D Max: | 78.91 | at alpha= | 5 | deg
Re: | 3000000 |  |  | Cd Min: | 0.00802 | at alpha= | 0 | deg
Mach: | 0.1 |  |  | Cl=0 at alpha= | -1.8333 | deg
|  |  |  | @ Cl=0.1, Cd= | 0.010777
|  |  |  | @ Cl=0.4, Cd= | 0.0088217
|  |  |  | @ Cl=0.6, Cd= | 0.08935
alpha (deg) | Cl | Cd | Cm | Cl/Cd
-12.5 | -0.213 | 0.08654 | -0.014 | -2.459
-12 | -0.228 | 0.08193 | -0.014 | -2.786
-11.5 | -0.244 | 0.07715 | -0.014 | -3.163
-11 | -0.26 | 0.07316 | -0.014 | -3.552
-10.5 | -0.275 | 0.06897 | -0.014 | -3.991
-10 | -0.29 | 0.06531 | -0.013 | -4.44
-9.5 | -0.303 | 0.06145 | -0.013 | -4.936
-9 | -0.315 | 0.05786 | -0.013 | -5.438
-8.5 | -0.323 | 0.0545 | -0.013 | -5.931
-8 | -0.328 | 0.05153 | -0.013 | -6.372
-7.5 | -0.329 | 0.04844 | -0.013 | -6.794
-7 | -0.325 | 0.0457 | -0.013 | -7.111
-6.5 | -0.315 | 0.04321 | -0.013 | -7.301
-6 | -0.3 | 0.04074 | -0.013 | -7.371
-5.5 | -0.279 | 0.03886 | -0.013 | -7.187
-5 | -0.253 | 0.03671 | -0.013 | -6.892
-4.5 | -0.222 | 0.03482 | -0.014 | -6.368
-4 | -0.187 | 0.03219 | -0.016 | -5.808
-3.5 | -0.183 | 0.00913 | -0.032 | -20.021
-3 | -0.13 | 0.01101 | -0.032 | -11.819
-2.5 | -0.075 | 0.01065 | -0.032 | -7.082
-2 | -0.019 | 0.01113 | -0.032 | -1.729
-1.5 | 0.038 | 0.01097 | -0.033 | 3.46
-1 | 0.096 | 0.01086 | -0.033 | 8.81
-0.5 | 0.154 | 0.00966 | -0.033 | 15.89
0 | 0.211 | 0.00802 | -0.033 | 26.37
0.5 | 0.269 | 0.00922 | -0.033 | 29.207
1 | 0.327 | 0.00901 | -0.033 | 36.257
1.5 | 0.384 | 0.00883 | -0.033 | 43.514
2 | 0.442 | 0.0088 | -0.034 | 50.194
2.5 | 0.499 | 0.00878 | -0.034 | 56.85
3 | 0.556 | 0.00866 | -0.034 | 64.171
3.5 | 0.612 | 0.00876 | -0.034 | 69.836
4 | 0.666 | 0.00909 | -0.034 | 73.251
4.5 | 0.718 | 0.00973 | -0.035 | 73.754
5 | 0.766 | 0.00971 | -0.035 | 78.91
5.5 | 0.81 | 0.01064 | -0.035 | 76.17
6 | 0.849 | 0.01105 | -0.035 | 76.835
6.5 | 0.882 | 0.01155 | -0.035 | 76.379
7 | 0.905 | 0.01209 | -0.035 | 74.786
7.5 | 0.917 | 0.01266 | -0.036 | 72.397
8 | 0.919 | 0.01329 | -0.036 | 69.154
8.5 | 0.911 | 0.01401 | -0.036 | 64.983
9 | 0.891 | 0.01222 | -0.036 | 72.908
9.5 | 0.699 | 0.05765 | -0.019 | 12.127
10 | 0.671 | 0.06171 | -0.018 | 10.872
10.5 | 0.638 | 0.06581 | -0.018 | 9.698
11 | 0.603 | 0.06935 | -0.019 | 8.701
11.5 | 0.566 | 0.07384 | -0.019 | 7.659
12 | 0.526 | 0.07915 | -0.018 | 6.647
12.5 | 0.488 | 0.0842 | -0.018 | 5.791
13 | 0.45 | 0.08935 | -0.018 | 5.035

## 60. Re 3M Mach 0.10 (2)
BIGFOIL.COM POLAR EXPORT
NACA2206
NACA2206 |  |  |  | Cl Max: | 1.3938 | at alpha= | 13 | deg
XFOIL ncrit=9 |  |  |  | L/D Max: | 116.477 | at alpha= | 4 | deg
Re: | 3000000 |  |  | Cd Min: | 0.23446 | at alpha= | 18 | deg
Mach: | 0.1 |  |  | Cl=0 at alpha= | -1.9299 | deg
|  |  |  | @ Cl=0.1, Cd= | 0.0057309
|  |  |  | @ Cl=0.4, Cd= | 0.0045056
|  |  |  | @ Cl=0.6, Cd= | 0.0052538
alpha (deg) | Cl | Cd | Cm | Cl/Cd
-6.5 | -0.4778 | 0.05397 | -0.0283 | -8.8531
-5.5 | -0.3973 | 0.01156 | -0.0389 | -34.3685
-4.5 | -0.2695 | 0.00781 | -0.0425 | -34.507
-4 | -0.2175 | 0.00657 | -0.0414 | -33.105
-3.5 | -0.1649 | 0.00626 | -0.0404 | -26.3419
-3 | -0.1125 | 0.00604 | -0.0394 | -18.6258
-2.5 | -0.0605 | 0.00574 | -0.0383 | -10.5401
-2 | -0.0075 | 0.00572 | -0.0375 | -1.3112
-1.5 | 0.046 | 0.00571 | -0.0368 | 8.056
-1 | 0.0993 | 0.00573 | -0.0362 | 17.3298
-0.5 | 0.1528 | 0.0058 | -0.0357 | 26.3448
0 | 0.2063 | 0.00588 | -0.0352 | 35.085
0.5 | 0.2557 | 0.00517 | -0.0344 | 49.4584
1 | 0.3041 | 0.00465 | -0.033 | 65.3978
1.5 | 0.3671 | 0.0044 | -0.0345 | 83.4318
2.5 | 0.501 | 0.00483 | -0.0396 | 103.7267
3 | 0.5522 | 0.00505 | -0.0385 | 109.3465
3.5 | 0.6038 | 0.00527 | -0.0375 | 114.5731
4 | 0.6546 | 0.00562 | -0.0365 | 116.4769
5 | 0.7503 | 0.0073 | -0.0335 | 102.7808
5.5 | 0.8014 | 0.00779 | -0.0326 | 102.8755
6 | 0.853 | 0.00825 | -0.0317 | 103.3939
6.5 | 0.9031 | 0.00902 | -0.0305 | 100.122
7 | 0.9545 | 0.00954 | -0.0296 | 100.0524
7.5 | 1.0053 | 0.01014 | -0.0287 | 99.142
8 | 1.0549 | 0.0109 | -0.0277 | 96.7798
8.5 | 1.0995 | 0.01246 | -0.0258 | 88.2424
9 | 1.1451 | 0.01377 | -0.0241 | 83.159
9.5 | 1.1883 | 0.01531 | -0.0222 | 77.6159
10 | 1.2282 | 0.01723 | -0.0199 | 71.2826
10.5 | 1.2649 | 0.01942 | -0.0174 | 65.1339
11 | 1.2969 | 0.02198 | -0.0144 | 59.0036
11.5 | 1.3281 | 0.02422 | -0.0115 | 54.8348
12 | 1.3486 | 0.02717 | -0.0076 | 49.6356
12.5 | 1.3801 | 0.02843 | -0.005 | 48.5438
13 | 1.3938 | 0.03009 | 0.0001 | 46.321
13.5 | 1.346 | 0.03703 | 0.0069 | 36.3489
14 | 1.3196 | 0.04557 | 0.0045 | 28.9576
14.5 | 1.2695 | 0.06283 | -0.0074 | 20.2053
15 | 0.9382 | 0.15194 | -0.056 | 6.1748
15.5 | 0.9963 | 0.14432 | -0.0531 | 6.9034
16.5 | 0.8973 | 0.20896 | -0.0811 | 4.2941
17 | 0.91 | 0.21775 | -0.0856 | 4.1791
17.5 | 0.9236 | 0.22618 | -0.09 | 4.0835
18 | 0.938 | 0.23446 | -0.0945 | 4.0007

## 61. Re 3M Mach 0.25 (1)
BIGFOIL.COM POLAR EXPORT
NACA2206
NACA2206 |  |  |  | Cl Max: | 0.899 | at alpha= | 7 | deg
JavaFoil+Calcfoil stall+Eppler ext transition |  |  |  | L/D Max: | 78.101 | at alpha= | 5 | deg
Re: | 3000000 |  |  | Cd Min: | 0.00787 | at alpha= | 0.5 | deg
Mach: | 0.25 |  |  | Cl=0 at alpha= | -1.8305 | deg
|  |  |  | @ Cl=0.1, Cd= | 0.081
|  |  |  | @ Cl=0.4, Cd= | 0.081
|  |  |  | @ Cl=0.6, Cd= | 0.081
alpha (deg) | Cl | Cd | Cm | Cl/Cd
-11.5 | -0.054 | 0.07825 | -0.014 | -0.684
-11 | -0.051 | 0.0736 | -0.014 | -0.69
-10.5 | -0.048 | 0.07013 | -0.014 | -0.685
-10 | -0.045 | 0.06647 | -0.014 | -0.681
-9.5 | -0.101 | 0.06226 | -0.014 | -1.617
-9 | -0.154 | 0.05902 | -0.014 | -2.613
-8.5 | -0.195 | 0.05534 | -0.014 | -3.522
-8 | -0.228 | 0.05253 | -0.014 | -4.343
-7.5 | -0.254 | 0.04953 | -0.014 | -5.126
-7 | -0.271 | 0.04652 | -0.014 | -5.831
-6.5 | -0.28 | 0.04396 | -0.014 | -6.36
-6 | -0.278 | 0.04141 | -0.013 | -6.722
-5.5 | -0.268 | 0.0392 | -0.013 | -6.829
-5 | -0.248 | 0.03699 | -0.013 | -6.712
-4.5 | -0.221 | 0.03546 | -0.013 | -6.233
-4 | -0.188 | 0.03346 | -0.015 | -5.617
-3.5 | -0.186 | 0.00929 | -0.033 | -20.003
-3 | -0.133 | 0.00912 | -0.033 | -14.578
-2.5 | -0.077 | 0.0089 | -0.033 | -8.685
-2 | -0.02 | 0.01038 | -0.033 | -1.901
-1.5 | 0.039 | 0.01027 | -0.033 | 3.792
-1 | 0.098 | 0.01106 | -0.034 | 8.88
-0.5 | 0.158 | 0.00986 | -0.034 | 15.993
0 | 0.217 | 0.00826 | -0.034 | 26.318
0.5 | 0.277 | 0.00787 | -0.034 | 35.142
1 | 0.336 | 0.00919 | -0.034 | 36.547
1.5 | 0.395 | 0.00906 | -0.034 | 43.609
2 | 0.454 | 0.00898 | -0.035 | 50.535
2.5 | 0.513 | 0.00897 | -0.035 | 57.198
3 | 0.571 | 0.00886 | -0.035 | 64.502
3.5 | 0.628 | 0.00896 | -0.035 | 70.134
4 | 0.683 | 0.00932 | -0.035 | 73.358
4.5 | 0.736 | 0.00956 | -0.035 | 76.949
5 | 0.784 | 0.01003 | -0.036 | 78.101
5.5 | 0.826 | 0.011 | -0.036 | 75.107
6 | 0.862 | 0.01152 | -0.036 | 74.787
6.5 | 0.712 | 0.04285 | -0.013 | 16.61
7 | 0.899 | 0.01234 | -0.036 | 72.886
7.5 | 0.894 | 0.01313 | -0.037 | 68.104
8 | 0.872 | 0.01401 | -0.037 | 62.244
8.5 | 0.672 | 0.0518 | -0.019 | 12.977
9 | 0.625 | 0.05612 | -0.018 | 11.132
9.5 | 0.566 | 0.05988 | -0.018 | 9.458
10 | 0.497 | 0.06392 | -0.018 | 7.779
10.5 | 0.42 | 0.06837 | -0.018 | 6.141
11 | 0.335 | 0.07306 | -0.018 | 4.587
11.5 | 0.242 | 0.07686 | -0.019 | 3.145
12 | 0.077 | 0.081 | -0.019 | 0.95

## 62. Re 3M Mach 0.25 (2)
BIGFOIL.COM POLAR EXPORT
NACA2206
NACA2206 |  |  |  | Cl Max: | 1.1866 | at alpha= | 10 | deg
XFOIL ncrit=9 |  |  |  | L/D Max: | 117.118 | at alpha= | 4 | deg
Re: | 3000000 |  |  | Cd Min: | 0.25666 | at alpha= | -20 | deg
Mach: | 0.25 |  |  | Cl=0 at alpha= | -1.9007 | deg
|  |  |  | @ Cl=0.1, Cd= | 0.00090984
|  |  |  | @ Cl=0.4, Cd= | 0.0045473
|  |  |  | @ Cl=0.6, Cd= | 0.0052318
alpha (deg) | Cl | Cd | Cm | Cl/Cd
-20 | -0.7967 | 0.25666 | 0.0691 | -3.1041
-19.5 | -0.7794 | 0.24993 | 0.0651 | -3.1185
-19 | -0.764 | 0.24271 | 0.0612 | -3.1478
-18.5 | -0.7471 | 0.2363 | 0.0574 | -3.1617
-18 | -0.7302 | 0.22948 | 0.0536 | -3.182
-17.5 | -0.7135 | 0.22319 | 0.0501 | -3.1968
-17 | -0.697 | 0.21634 | 0.0466 | -3.2218
-16.5 | -0.6808 | 0.20953 | 0.0432 | -3.2492
-16 | -0.6649 | 0.20262 | 0.0399 | -3.2815
-15.5 | -0.6489 | 0.19543 | 0.0369 | -3.3204
-15 | -0.6343 | 0.18847 | 0.034 | -3.3655
-14.5 | -0.6203 | 0.18112 | 0.0312 | -3.4248
-14 | -0.6073 | 0.17378 | 0.0284 | -3.4946
-13.5 | -0.5955 | 0.16609 | 0.0257 | -3.5854
-13 | -0.5835 | 0.15884 | 0.0231 | -3.6735
-12.5 | -0.5723 | 0.15165 | 0.0206 | -3.7738
-12 | -0.5664 | 0.14313 | 0.0181 | -3.9572
-11.5 | -0.5555 | 0.13651 | 0.0158 | -4.0693
-11 | -0.5441 | 0.12995 | 0.0134 | -4.187
-10.5 | -0.5338 | 0.12298 | 0.0108 | -4.3405
-10 | -0.5236 | 0.11607 | 0.0082 | -4.5111
-9.5 | -0.5139 | 0.10898 | 0.0055 | -4.7155
-9 | -0.5039 | 0.10177 | 0.0025 | -4.9514
-8.5 | -0.4955 | 0.09466 | -0.0006 | -5.2345
-8 | -0.4863 | 0.08749 | -0.0041 | -5.5583
-7.5 | -0.4829 | 0.08048 | -0.0077 | -6.0002
-7 | -0.4786 | 0.07262 | -0.0142 | -6.5905
-6.5 | -0.4631 | 0.06372 | -0.0218 | -7.2677
-5.5 | -0.3842 | 0.03921 | -0.0401 | -9.7985
-4.5 | -0.2766 | 0.00189 | -0.0431 | -146.3492
-4 | -0.228 | 0.00108 | -0.0412 | -211.1111
-3.5 | -0.1738 | 0.00102 | -0.0401 | -170.3922
-3 | -0.1197 | 0.00095 | -0.0391 | -126
-2.5 | -0.0657 | 0.00088 | -0.038 | -74.6591
-2 | -0.0109 | 0.00087 | -0.0373 | -12.5287
-1.5 | 0.044 | 0.00086 | -0.0366 | 51.1628
-1 | 0.0989 | 0.00086 | -0.036 | 115
0 | 0.2119 | 0.00598 | -0.036 | 35.4348
0.5 | 0.2633 | 0.00534 | -0.0352 | 49.3071
1 | 0.3131 | 0.00478 | -0.0338 | 65.5021
1.5 | 0.3758 | 0.00448 | -0.0348 | 83.8839
2.5 | 0.5161 | 0.00487 | -0.0404 | 105.9754
3 | 0.5689 | 0.00511 | -0.0392 | 111.3307
3.5 | 0.6225 | 0.00532 | -0.0381 | 117.0113
4 | 0.6746 | 0.00576 | -0.0368 | 117.1181
4.5 | 0.7217 | 0.00689 | -0.0347 | 104.746
5 | 0.7737 | 0.00751 | -0.0333 | 103.0226
5.5 | 0.8271 | 0.00805 | -0.0321 | 102.7453
6 | 0.881 | 0.00854 | -0.0309 | 103.1616
6.5 | 0.9331 | 0.0094 | -0.0293 | 99.266
7 | 0.9862 | 0.01012 | -0.0279 | 97.4506
7.5 | 1.0382 | 0.01101 | -0.0263 | 94.2961
8 | 1.0797 | 0.01345 | -0.0229 | 80.2751
8.5 | 1.1225 | 0.01562 | -0.0199 | 71.863
9 | 1.1576 | 0.01886 | -0.0161 | 61.3786
9.5 | 1.1831 | 0.02315 | -0.0115 | 51.1058
10 | 1.1866 | 0.02932 | -0.0054 | 40.4707
10.5 | 1.1599 | 0.03568 | 0.003 | 32.5084
11 | 1.1142 | 0.04341 | 0.0067 | 25.6669
11.5 | 1.0853 | 0.05462 | -0.0011 | 19.87
12 | 1.0456 | 0.07356 | -0.0164 | 14.2142
12.5 | 1.0229 | 0.08794 | -0.025 | 11.6318
13 | 0.9939 | 0.10376 | -0.0332 | 9.5788
13.5 | 0.8928 | 0.14069 | -0.0505 | 6.3459
14 | 0.8868 | 0.1543 | -0.0569 | 5.7472
14.5 | 0.882 | 0.16868 | -0.0638 | 5.2288
15 | 0.887 | 0.18045 | -0.0692 | 4.9155

## 63. Re 3M Mach 0.50 (1)
BIGFOIL.COM POLAR EXPORT
NACA2206
NACA2206 |  |  |  | Cl Max: | 1.15 | at alpha= | 20 | deg
JavaFoil+Calcfoil stall+Eppler ext transition |  |  |  | L/D Max: | 86.382 | at alpha= | 4 | deg
Re: | 3000000 |  |  | Cd Min: | 0.00812 | at alpha= | 2 | deg
Mach: | 0.5 |  |  | Cl=0 at alpha= | -1.8308 | deg
|  |  |  | @ Cl=0.1, Cd= | 0.01083
|  |  |  | @ Cl=0.4, Cd= | 0.008297
|  |  |  | @ Cl=0.6, Cd= | 0.0082132
alpha (deg) | Cl | Cd | Cm | Cl/Cd
-20 | -0.932 | 0.16534 | -0.019 | -5.637
-19.5 | -0.908 | 0.16295 | -0.019 | -5.57
-19 | -0.882 | 0.1566 | -0.019 | -5.629
-18.5 | -0.857 | 0.15204 | -0.019 | -5.637
-18 | -0.832 | 0.14779 | -0.019 | -5.632
-17.5 | -0.808 | 0.12887 | -0.019 | -6.271
-17 | -0.782 | 0.12703 | -0.018 | -6.156
-16.5 | -0.757 | 0.1163 | -0.018 | -6.509
-16 | -0.732 | 0.10831 | -0.018 | -6.76
-15.5 | -0.706 | 0.11644 | -0.018 | -6.065
-15 | -0.681 | 0.10409 | -0.018 | -6.545
-14.5 | -0.656 | 0.09608 | -0.018 | -6.831
-14 | -0.63 | 0.10524 | -0.018 | -5.988
-13.5 | -0.605 | 0.09174 | -0.018 | -6.594
-13 | -0.58 | 0.08484 | -0.018 | -6.835
-12.5 | -0.554 | 0.09246 | -0.017 | -5.988
-12 | -0.528 | 0.07992 | -0.017 | -6.607
-11.5 | -0.503 | 0.07297 | -0.017 | -6.889
-11 | -0.477 | 0.07927 | -0.017 | -6.013
-10.5 | -0.451 | 0.06903 | -0.017 | -6.533
-10 | -0.425 | 0.06284 | -0.017 | -6.77
-9.5 | -0.399 | 0.0619 | -0.017 | -6.454
-9 | -0.374 | 0.05824 | -0.016 | -6.415
-8.5 | -0.348 | 0.05325 | -0.017 | -6.535
-8 | -0.322 | 0.05223 | -0.016 | -6.163
-7.5 | -0.296 | 0.04836 | -0.016 | -6.12
-7 | -0.27 | 0.04698 | -0.016 | -5.744
-6.5 | -0.244 | 0.04401 | -0.016 | -5.542
-6 | -0.218 | 0.04258 | -0.016 | -5.117
-5.5 | -0.192 | 0.03952 | -0.016 | -4.855
-5 | -0.166 | 0.03823 | -0.015 | -4.335
-4.5 | -0.14 | 0.03607 | -0.015 | -3.872
-4 | -0.114 | 0.03462 | -0.015 | -3.28
-3.5 | -0.146 | 0.0332 | -0.014 | -4.387
-3 | -0.113 | 0.03167 | -0.015 | -3.563
-2.5 | -0.084 | 0.00927 | -0.037 | -9.095
-2 | -0.022 | 0.00898 | -0.037 | -2.428
-1.5 | 0.043 | 0.011 | -0.037 | 3.94
-1 | 0.11 | 0.0108 | -0.038 | 10.144
-0.5 | 0.176 | 0.01079 | -0.038 | 16.333
0 | 0.243 | 0.00894 | -0.038 | 27.169
0.5 | 0.309 | 0.00856 | -0.038 | 36.122
1 | 0.375 | 0.00835 | -0.038 | 44.955
1.5 | 0.441 | 0.00821 | -0.038 | 53.771
2 | 0.507 | 0.00812 | -0.039 | 62.463
2.5 | 0.573 | 0.00818 | -0.039 | 70.024
3 | 0.638 | 0.00826 | -0.039 | 77.201
3.5 | 0.7 | 0.00847 | -0.039 | 82.625
4 | 0.758 | 0.00878 | -0.039 | 86.382
4.5 | 0.81 | 0.01096 | -0.04 | 73.895
5 | 0.846 | 0.01172 | -0.04 | 72.184
5.5 | 0.851 | 0.01268 | -0.04 | 67.146
6 | 0.75 | 0.0129 | -0.04 | 58.118
6.5 | 0.545 | 0.01308 | -0.041 | 41.689
7 | 0.466 | 0.04543 | -0.02 | 10.268
7.5 | 0.493 | 0.04804 | -0.021 | 10.267
8 | 0.521 | 0.05025 | -0.022 | 10.36
8.5 | 0.544 | 0.05621 | -0.019 | 9.672
9 | 0.57 | 0.05893 | -0.019 | 9.676
9.5 | 0.595 | 0.06827 | -0.018 | 8.723
10 | 0.622 | 0.06758 | -0.02 | 9.209
10.5 | 0.649 | 0.06941 | -0.021 | 9.356
11 | 0.675 | 0.08161 | -0.02 | 8.267
11.5 | 0.702 | 0.07811 | -0.021 | 8.981
12 | 0.746 | 0.07209 | -0.029 | 10.344
12.5 | 0.754 | 0.08846 | -0.022 | 8.527
13 | 0.782 | 0.08854 | -0.023 | 8.831
13.5 | 0.807 | 0.10001 | -0.023 | 8.068
14 | 0.834 | 0.09804 | -0.023 | 8.506
14.5 | 0.859 | 0.11122 | -0.023 | 7.726
15 | 0.886 | 0.12094 | -0.024 | 7.327
15.5 | 0.912 | 0.12573 | -0.024 | 7.252
16 | 0.939 | 0.1308 | -0.025 | 7.179
16.5 | 0.965 | 0.13357 | -0.025 | 7.222
17 | 0.992 | 0.13976 | -0.026 | 7.096
17.5 | 1.018 | 0.1451 | -0.026 | 7.014
18 | 1.044 | 0.14914 | -0.027 | 7.003
18.5 | 1.07 | 0.15241 | -0.027 | 7.022
19 | 1.097 | 0.15697 | -0.028 | 6.989
19.5 | 1.123 | 0.16302 | -0.028 | 6.888
20 | 1.15 | 0.16734 | -0.029 | 6.871

## 64. Re 3M Mach 0.50 (2)
BIGFOIL.COM POLAR EXPORT
NACA2206
NACA2206 |  |  |  | Cl Max: | 1.1287 | at alpha= | 20 | deg
XFOIL ncrit=9 |  |  |  | L/D Max: | 125.569 | at alpha= | 3.5 | deg
Re: | 3000000 |  |  | Cd Min: | 0.30265 | at alpha= | 20 | deg
Mach: | 0.5 |  |  | Cl=0 at alpha= | -1.8925 | deg
|  |  |  | @ Cl=0.1, Cd= | 0.0061343
|  |  |  | @ Cl=0.4, Cd= | 0.0048543
|  |  |  | @ Cl=0.6, Cd= | 0.0051796
alpha (deg) | Cl | Cd | Cm | Cl/Cd
-20 | -0.8757 | 0.27969 | 0.083 | -3.131
-19.5 | -0.8544 | 0.27173 | 0.0781 | -3.1443
-19 | -0.8331 | 0.26394 | 0.0733 | -3.1564
-18.5 | -0.8115 | 0.25594 | 0.0686 | -3.1707
-18 | -0.79 | 0.24781 | 0.064 | -3.1879
-17.5 | -0.7686 | 0.23972 | 0.0595 | -3.2062
-17 | -0.7474 | 0.23168 | 0.0551 | -3.226
-16.5 | -0.7264 | 0.22369 | 0.0509 | -3.2474
-16 | -0.7051 | 0.2155 | 0.0468 | -3.2719
-15.5 | -0.6846 | 0.20732 | 0.0427 | -3.3021
-15 | -0.6648 | 0.19934 | 0.0389 | -3.335
-14.5 | -0.6456 | 0.19114 | 0.0351 | -3.3776
-14 | -0.4988 | 0.16228 | 0.0272 | -3.0737
-13.5 | -0.6101 | 0.17484 | 0.028 | -3.4895
-13 | -0.5959 | 0.16659 | 0.0249 | -3.577
-12.5 | -0.5801 | 0.15932 | 0.0221 | -3.6411
-12 | -0.5649 | 0.15205 | 0.0193 | -3.7152
-11.5 | -0.5503 | 0.14469 | 0.0166 | -3.8033
-11 | -0.5362 | 0.1374 | 0.014 | -3.9025
-10.5 | -0.5215 | 0.12975 | 0.0113 | -4.0193
-10 | -0.5083 | 0.12234 | 0.0086 | -4.1548
-9.5 | -0.4958 | 0.1149 | 0.0058 | -4.3151
-9 | -0.4841 | 0.10742 | 0.003 | -4.5066
-8.5 | -0.4724 | 0.1002 | 0.0002 | -4.7146
-8 | -0.462 | 0.09279 | -0.0028 | -4.979
-7.5 | -0.4526 | 0.08554 | -0.0059 | -5.2911
-7 | -0.4492 | 0.07816 | -0.0091 | -5.7472
-6.5 | -0.4491 | 0.0714 | -0.0119 | -6.2899
-6 | -0.4435 | 0.06368 | -0.018 | -6.9645
-5.5 | -0.4048 | 0.05324 | -0.0309 | -7.6033
-5 | -0.344 | 0.04184 | -0.0461 | -8.2218
-4.5 | -0.2736 | 0.0316 | -0.0565 | -8.6582
-4 | -0.2254 | 0.02458 | -0.0565 | -9.1701
-3.5 | -0.1833 | 0.0152 | -0.0529 | -12.0592
-3 | -0.134 | 0.00847 | -0.0491 | -15.8205
-2 | -0.0135 | 0.00626 | -0.0441 | -2.1565
-1.5 | 0.0493 | 0.00611 | -0.0425 | 8.0687
-1 | 0.1119 | 0.00614 | -0.0414 | 18.2248
-0.5 | 0.1741 | 0.00625 | -0.0404 | 27.856
0 | 0.2364 | 0.00637 | -0.0395 | 37.1115
0.5 | 0.2986 | 0.00638 | -0.0388 | 46.8025
1 | 0.3533 | 0.00529 | -0.0373 | 66.7864
1.5 | 0.4144 | 0.00472 | -0.0359 | 87.7966
2.5 | 0.5831 | 0.00511 | -0.0434 | 114.1096
3 | 0.6438 | 0.00536 | -0.0416 | 120.1119
3.5 | 0.7057 | 0.00562 | -0.0398 | 125.5694
4 | 0.7602 | 0.00671 | -0.0368 | 113.2936
4.5 | 0.818 | 0.00769 | -0.0339 | 106.3719
5 | 0.8803 | 0.00842 | -0.0312 | 104.5487
5.5 | 0.9429 | 0.00935 | -0.0279 | 100.8449
6 | 0.996 | 0.01151 | -0.0229 | 86.5334
6.5 | 1.0354 | 0.01536 | -0.0158 | 67.4089
7 | 1.0533 | 0.02177 | -0.0076 | 48.3831
7.5 | 1.0476 | 0.02908 | 0 | 36.0248
8 | 1.0156 | 0.03544 | 0.0076 | 28.6569
8.5 | 0.9797 | 0.04489 | 0.0042 | 21.8245
9 | 0.9551 | 0.05951 | -0.0097 | 16.0494
9.5 | 0.93 | 0.07388 | -0.0196 | 12.588
10 | 0.9051 | 0.08792 | -0.0271 | 10.2946
10.5 | 0.8864 | 0.10145 | -0.034 | 8.7373
11 | 0.8734 | 0.11459 | -0.0408 | 7.622
11.5 | 0.8691 | 0.12663 | -0.0471 | 6.8633
12 | 0.8678 | 0.13906 | -0.0534 | 6.2405
12.5 | 0.8728 | 0.15043 | -0.0593 | 5.802
13 | 0.8814 | 0.16132 | -0.0649 | 5.4637
13.5 | 0.8909 | 0.17263 | -0.0707 | 5.1607
14 | 0.9027 | 0.18356 | -0.0765 | 4.9177
14.5 | 0.9175 | 0.19409 | -0.0819 | 4.7272
15 | 0.9327 | 0.20527 | -0.0875 | 4.5438
15.5 | 0.9496 | 0.21569 | -0.0929 | 4.4026
16 | 0.9673 | 0.22558 | -0.0983 | 4.2881
16.5 | 0.985 | 0.23535 | -0.1036 | 4.1853
17 | 1.0045 | 0.24506 | -0.1088 | 4.099
17.5 | 1.0245 | 0.25469 | -0.1141 | 4.0225
18 | 1.0448 | 0.2643 | -0.1195 | 3.9531
18.5 | 1.0652 | 0.27374 | -0.1248 | 3.8913
19 | 1.0857 | 0.28327 | -0.1303 | 3.8327
19.5 | 1.1068 | 0.29291 | -0.1358 | 3.7786
20 | 1.1287 | 0.30265 | -0.1412 | 3.7294

## 65. Re 4M Mach 0.00 (1)
BIGFOIL.COM POLAR EXPORT
NACA2206
NACA2206 |  |  |  | Cl Max: | 0.924 | at alpha= | 8 | deg
JavaFoil+Calcfoil stall+Eppler ext transition |  |  |  | L/D Max: | 81.208 | at alpha= | 6 | deg
Re: | 4000000 |  |  | Cd Min: | 0.00831 | at alpha= | 3 | deg
Mach: | 0 |  |  | Cl=0 at alpha= | -1.8333 | deg
|  |  |  | @ Cl=0.1, Cd= | 0.010784
|  |  |  | @ Cl=0.4, Cd= | 0.0086097
|  |  |  | @ Cl=0.6, Cd= | 0.08362
alpha (deg) | Cl | Cd | Cm | Cl/Cd
-13 | -0.232 | 0.08932 | -0.014 | -2.599
-12.5 | -0.247 | 0.08436 | -0.014 | -2.923
-12 | -0.26 | 0.07953 | -0.014 | -3.273
-11.5 | -0.274 | 0.07566 | -0.014 | -3.623
-11 | -0.288 | 0.07107 | -0.014 | -4.048
-10.5 | -0.301 | 0.06768 | -0.014 | -4.444
-10 | -0.313 | 0.06388 | -0.014 | -4.897
-9.5 | -0.323 | 0.0601 | -0.014 | -5.38
-9 | -0.332 | 0.0567 | -0.014 | -5.851
-8.5 | -0.338 | 0.05334 | -0.014 | -6.327
-8 | -0.34 | 0.05037 | -0.014 | -6.745
-7.5 | -0.338 | 0.04748 | -0.014 | -7.116
-7 | -0.331 | 0.04492 | -0.014 | -7.378
-6.5 | -0.32 | 0.04268 | -0.014 | -7.495
-6 | -0.303 | 0.04036 | -0.014 | -7.508
-5.5 | -0.281 | 0.03819 | -0.014 | -7.358
-5 | -0.254 | 0.03622 | -0.014 | -7.004
-4.5 | -0.223 | 0.03333 | -0.017 | -6.689
-4 | -0.231 | 0.00917 | -0.032 | -25.193
-3.5 | -0.182 | 0.00895 | -0.032 | -20.356
-3 | -0.13 | 0.01075 | -0.032 | -12.061
-2.5 | -0.075 | 0.01045 | -0.032 | -7.191
-2 | -0.019 | 0.011 | -0.032 | -1.74
-1.5 | 0.038 | 0.01086 | -0.032 | 3.477
-1 | 0.095 | 0.01077 | -0.032 | 8.832
-0.5 | 0.153 | 0.01093 | -0.033 | 13.979
0 | 0.21 | 0.00958 | -0.033 | 21.954
0.5 | 0.268 | 0.00926 | -0.033 | 28.909
1 | 0.325 | 0.00896 | -0.033 | 36.305
1.5 | 0.382 | 0.00865 | -0.033 | 44.211
2 | 0.44 | 0.00852 | -0.033 | 51.595
2.5 | 0.497 | 0.00845 | -0.034 | 58.769
3 | 0.553 | 0.00831 | -0.034 | 66.559
3.5 | 0.609 | 0.00838 | -0.034 | 72.67
4 | 0.663 | 0.00868 | -0.034 | 76.32
4.5 | 0.714 | 0.00924 | -0.034 | 77.298
5 | 0.763 | 0.00962 | -0.035 | 79.271
5.5 | 0.807 | 0.01004 | -0.035 | 80.391
6 | 0.847 | 0.01043 | -0.035 | 81.208
6.5 | 0.881 | 0.01217 | -0.035 | 72.368
7 | 0.904 | 0.01232 | -0.035 | 73.387
7.5 | 0.919 | 0.01191 | -0.036 | 77.146
8 | 0.924 | 0.01244 | -0.036 | 74.263
8.5 | 0.919 | 0.01376 | -0.036 | 66.835
9 | 0.906 | 0.01284 | -0.036 | 70.525
9.5 | 0.883 | 0.01225 | -0.036 | 72.03
10 | 0.85 | 0.01321 | -0.036 | 64.318
10.5 | 0.802 | 0.01494 | -0.036 | 53.702
11 | 0.744 | 0.01878 | -0.035 | 39.61
11.5 | 0.647 | 0.04191 | -0.03 | 15.436
12 | 0.573 | 0.0708 | -0.023 | 8.088
12.5 | 0.536 | 0.07596 | -0.023 | 7.059
13 | 0.498 | 0.08362 | -0.021 | 5.958

## 66. Re 4M Mach 0.00 (2)
BIGFOIL.COM POLAR EXPORT
NACA2206
NACA2206 |  |  |  | Cl Max: | 1.4488 | at alpha= | 13 | deg
XFOIL ncrit=9 |  |  |  | L/D Max: | 121.024 | at alpha= | 3.5 | deg
Re: | 4000000 |  |  | Cd Min: | 0.23254 | at alpha= | 18 | deg
Mach: | 0 |  |  | Cl=0 at alpha= | -99 | deg
|  |  |  | @ Cl=0.1, Cd= | 0.00581
|  |  |  | @ Cl=0.4, Cd= | 0.0043769
|  |  |  | @ Cl=0.6, Cd= | 0.0049689
alpha (deg) | Cl | Cd | Cm | Cl/Cd
0 | 0.2043 | 0.00581 | -0.0349 | 35.1635
0.5 | 0.256 | 0.00542 | -0.0344 | 47.2325
1 | 0.3061 | 0.00489 | -0.0336 | 62.5971
1.5 | 0.3532 | 0.00439 | -0.0318 | 80.4556
2 | 0.4245 | 0.00437 | -0.0353 | 97.1396
2.5 | 0.4975 | 0.00455 | -0.0393 | 109.3407
3 | 0.5515 | 0.00477 | -0.039 | 115.6184
3.5 | 0.6027 | 0.00498 | -0.038 | 121.0241
4 | 0.652 | 0.00546 | -0.0367 | 119.4139
4.5 | 0.6984 | 0.0064 | -0.0351 | 109.125
5 | 0.7484 | 0.00691 | -0.034 | 108.3068
5.5 | 0.7991 | 0.00736 | -0.033 | 108.5734
6 | 0.8505 | 0.00774 | -0.0323 | 109.8837
6.5 | 0.9013 | 0.00827 | -0.0314 | 108.9843
7 | 0.9525 | 0.00872 | -0.0306 | 109.2317
7.5 | 1.0032 | 0.00926 | -0.0299 | 108.3369
8 | 1.0516 | 0.01017 | -0.0287 | 103.4022
8.5 | 1.1022 | 0.01066 | -0.028 | 103.3959
9 | 1.1504 | 0.0115 | -0.027 | 100.0348
9.5 | 1.1973 | 0.01248 | -0.0258 | 95.9375
10 | 1.2427 | 0.01363 | -0.0244 | 91.1739
10.5 | 1.2867 | 0.01485 | -0.0229 | 86.6465
11 | 1.3289 | 0.01622 | -0.0212 | 81.9297
11.5 | 1.3704 | 0.01753 | -0.0195 | 78.1746
12 | 1.4073 | 0.01925 | -0.0173 | 73.1065
12.5 | 1.4403 | 0.02119 | -0.0147 | 67.9707
13 | 1.4488 | 0.0252 | -0.0093 | 57.4921
14.5 | 1.3222 | 0.0499 | 0.0013 | 26.497
15 | 1.4035 | 0.04414 | 0.0052 | 31.7966
15.5 | 1.375 | 0.05663 | -0.0028 | 24.2804
16 | 0.9112 | 0.18441 | -0.0707 | 4.9412
16.5 | 0.9191 | 0.19424 | -0.0758 | 4.7318
17 | 0.9303 | 0.20262 | -0.0805 | 4.5914
17.5 | 0.9231 | 0.22467 | -0.0886 | 4.1087
18 | 0.9371 | 0.23254 | -0.093 | 4.0298

## 67. Re 4M Mach 0.10 (1)
BIGFOIL.COM POLAR EXPORT
NACA2206
NACA2206 |  |  |  | Cl Max: | 0.919 | at alpha= | 8 | deg
JavaFoil+Calcfoil stall+Eppler ext transition |  |  |  | L/D Max: | 80.717 | at alpha= | 6 | deg
Re: | 4000000 |  |  | Cd Min: | 0.00835 | at alpha= | 3 | deg
Mach: | 0.1 |  |  | Cl=0 at alpha= | -1.8333 | deg
|  |  |  | @ Cl=0.1, Cd= | 0.010733
|  |  |  | @ Cl=0.4, Cd= | 0.0086441
|  |  |  | @ Cl=0.6, Cd= | 0.08618
alpha (deg) | Cl | Cd | Cm | Cl/Cd
-13 | -0.197 | 0.08933 | -0.014 | -2.206
-12.5 | -0.213 | 0.08469 | -0.014 | -2.514
-12 | -0.228 | 0.07978 | -0.014 | -2.863
-11.5 | -0.244 | 0.07567 | -0.014 | -3.227
-11 | -0.26 | 0.07163 | -0.014 | -3.63
-10.5 | -0.275 | 0.06796 | -0.014 | -4.054
-10 | -0.29 | 0.06405 | -0.014 | -4.53
-9.5 | -0.304 | 0.0603 | -0.014 | -5.034
-9 | -0.315 | 0.05679 | -0.014 | -5.545
-8.5 | -0.323 | 0.05349 | -0.014 | -6.047
-8 | -0.329 | 0.05053 | -0.014 | -6.504
-7.5 | -0.329 | 0.04768 | -0.014 | -6.909
-7 | -0.325 | 0.045 | -0.014 | -7.227
-6.5 | -0.316 | 0.04256 | -0.014 | -7.421
-6 | -0.301 | 0.04055 | -0.014 | -7.413
-5.5 | -0.28 | 0.03834 | -0.014 | -7.296
-5 | -0.254 | 0.03611 | -0.015 | -7.023
-4.5 | -0.223 | 0.03374 | -0.016 | -6.602
-4 | -0.232 | 0.00918 | -0.032 | -25.236
-3.5 | -0.183 | 0.00901 | -0.032 | -20.285
-3 | -0.13 | 0.0108 | -0.032 | -12.059
-2.5 | -0.075 | 0.01049 | -0.032 | -7.196
-2 | -0.019 | 0.01104 | -0.032 | -1.742
-1.5 | 0.038 | 0.0109 | -0.033 | 3.482
-1 | 0.096 | 0.01081 | -0.033 | 8.845
-0.5 | 0.154 | 0.0097 | -0.033 | 15.829
0 | 0.211 | 0.00962 | -0.033 | 21.98
0.5 | 0.269 | 0.00929 | -0.033 | 28.958
1 | 0.327 | 0.00899 | -0.033 | 36.367
1.5 | 0.384 | 0.00868 | -0.033 | 44.279
2 | 0.442 | 0.00855 | -0.034 | 51.672
2.5 | 0.499 | 0.00849 | -0.034 | 58.833
3 | 0.556 | 0.00835 | -0.034 | 66.628
3.5 | 0.612 | 0.00841 | -0.034 | 72.708
4 | 0.666 | 0.00873 | -0.034 | 76.311
4.5 | 0.718 | 0.00928 | -0.035 | 77.301
5 | 0.766 | 0.00967 | -0.035 | 79.23
5.5 | 0.81 | 0.0101 | -0.035 | 80.23
6 | 0.849 | 0.01052 | -0.035 | 80.717
6.5 | 0.882 | 0.01214 | -0.035 | 72.66
7 | 0.905 | 0.01243 | -0.035 | 72.77
7.5 | 0.917 | 0.01201 | -0.036 | 76.355
8 | 0.919 | 0.01259 | -0.036 | 72.968
8.5 | 0.911 | 0.01393 | -0.036 | 65.366
9 | 0.892 | 0.01304 | -0.036 | 68.404
9.5 | 0.864 | 0.01203 | -0.036 | 71.806
10 | 0.824 | 0.01347 | -0.036 | 61.182
10.5 | 0.762 | 0.01642 | -0.035 | 46.414
11 | 0.684 | 0.02622 | -0.033 | 26.088
11.5 | 0.593 | 0.05332 | -0.028 | 11.127
12 | 0.53 | 0.075 | -0.021 | 7.068
12.5 | 0.49 | 0.08102 | -0.02 | 6.045
13 | 0.452 | 0.08618 | -0.02 | 5.24

## 68. Re 4M Mach 0.10 (2)
BIGFOIL.COM POLAR EXPORT
NACA2206
NACA2206 |  |  |  | Cl Max: | 1.4126 | at alpha= | 12.5 | deg
XFOIL ncrit=9 |  |  |  | L/D Max: | 121.463 | at alpha= | 3.5 | deg
Re: | 4000000 |  |  | Cd Min: | 0.25486 | at alpha= | 19.5 | deg
Mach: | 0.1 |  |  | Cl=0 at alpha= | -99 | deg
|  |  |  | @ Cl=0.1, Cd= | 0.00582
|  |  |  | @ Cl=0.4, Cd= | 0.0043875
|  |  |  | @ Cl=0.6, Cd= | 0.0049651
alpha (deg) | Cl | Cd | Cm | Cl/Cd
0 | 0.2053 | 0.00582 | -0.0351 | 35.2749
0.5 | 0.2573 | 0.00544 | -0.0346 | 47.2978
1 | 0.3078 | 0.00491 | -0.0338 | 62.6884
1.5 | 0.3551 | 0.0044 | -0.0319 | 80.7045
2 | 0.4267 | 0.00438 | -0.0354 | 97.4201
3 | 0.5546 | 0.00478 | -0.0391 | 116.0251
3.5 | 0.6061 | 0.00499 | -0.0381 | 121.4629
4 | 0.6555 | 0.00549 | -0.0368 | 119.3989
4.5 | 0.7023 | 0.00642 | -0.0351 | 109.3925
5 | 0.7526 | 0.00694 | -0.034 | 108.4438
5.5 | 0.8038 | 0.0074 | -0.033 | 108.6216
6 | 0.8556 | 0.00779 | -0.0322 | 109.8331
6.5 | 0.9069 | 0.00832 | -0.0312 | 109.0024
7 | 0.9584 | 0.0088 | -0.0304 | 108.9091
7.5 | 1.0095 | 0.00936 | -0.0295 | 107.8526
8 | 1.0584 | 0.01028 | -0.0283 | 102.9572
8.5 | 1.1089 | 0.01089 | -0.0274 | 101.8274
9 | 1.1568 | 0.01187 | -0.0261 | 97.4558
9.5 | 1.2032 | 0.01302 | -0.0246 | 92.4117
10 | 1.2476 | 0.01437 | -0.0229 | 86.8198
10.5 | 1.2906 | 0.0158 | -0.021 | 81.6835
11 | 1.3315 | 0.01738 | -0.019 | 76.611
11.5 | 1.3717 | 0.01887 | -0.017 | 72.6921
12 | 1.4045 | 0.02105 | -0.0141 | 66.7221
12.5 | 1.4126 | 0.02537 | -0.0085 | 55.6799
13 | 1.3859 | 0.03049 | 0.001 | 45.4542
14 | 1.3842 | 0.03733 | 0.0078 | 37.0801
15 | 1.3165 | 0.06241 | -0.0068 | 21.0944
16 | 0.9691 | 0.16358 | -0.0622 | 5.9243
16.5 | 1.0067 | 0.16221 | -0.0622 | 6.2062
17 | 1.0426 | 0.16171 | -0.0623 | 6.4473
18 | 0.9401 | 0.23361 | -0.0939 | 4.0242
18.5 | 0.9549 | 0.241 | -0.0983 | 3.9622
19 | 0.9698 | 0.24823 | -0.1026 | 3.9069
19.5 | 0.9849 | 0.25486 | -0.1069 | 3.8645

## 69. Re 4M Mach 0.25 (1)
BIGFOIL.COM POLAR EXPORT
NACA2206
NACA2206 |  |  |  | Cl Max: | 0.899 | at alpha= | 7 | deg
JavaFoil+Calcfoil stall+Eppler ext transition |  |  |  | L/D Max: | 82.201 | at alpha= | 5 | deg
Re: | 4000000 |  |  | Cd Min: | 0.00853 | at alpha= | 3 | deg
Mach: | 0.25 |  |  | Cl=0 at alpha= | -1.8305 | deg
|  |  |  | @ Cl=0.1, Cd= | 0.07777
|  |  |  | @ Cl=0.4, Cd= | 0.07777
|  |  |  | @ Cl=0.6, Cd= | 0.07777
alpha (deg) | Cl | Cd | Cm | Cl/Cd
-11.5 | -0.054 | 0.07696 | -0.015 | -0.696
-11 | -0.051 | 0.07187 | -0.015 | -0.707
-10.5 | -0.048 | 0.06903 | -0.015 | -0.696
-10 | -0.045 | 0.06503 | -0.015 | -0.697
-9.5 | -0.101 | 0.06096 | -0.015 | -1.653
-9 | -0.154 | 0.05761 | -0.014 | -2.679
-8.5 | -0.195 | 0.0544 | -0.014 | -3.585
-8 | -0.228 | 0.05157 | -0.014 | -4.426
-7.5 | -0.254 | 0.04847 | -0.014 | -5.241
-7 | -0.272 | 0.04568 | -0.014 | -5.944
-6.5 | -0.28 | 0.04349 | -0.014 | -6.434
-6 | -0.279 | 0.04083 | -0.014 | -6.823
-5.5 | -0.268 | 0.03911 | -0.014 | -6.851
-5 | -0.249 | 0.03689 | -0.014 | -6.739
-4.5 | -0.221 | 0.03499 | -0.014 | -6.329
-4 | -0.189 | 0.03197 | -0.018 | -5.919
-3.5 | -0.186 | 0.00918 | -0.033 | -20.256
-3 | -0.133 | 0.00898 | -0.033 | -14.811
-2.5 | -0.077 | 0.01081 | -0.033 | -7.15
-2 | -0.02 | 0.01125 | -0.033 | -1.754
-1.5 | 0.039 | 0.0111 | -0.033 | 3.509
-1 | 0.098 | 0.01101 | -0.034 | 8.92
-0.5 | 0.158 | 0.00981 | -0.034 | 16.09
0 | 0.217 | 0.00982 | -0.034 | 22.137
0.5 | 0.277 | 0.00947 | -0.034 | 29.201
1 | 0.336 | 0.00916 | -0.034 | 36.665
1.5 | 0.395 | 0.0089 | -0.034 | 44.348
2 | 0.454 | 0.00872 | -0.035 | 52.038
2.5 | 0.513 | 0.00867 | -0.035 | 59.181
3 | 0.571 | 0.00853 | -0.035 | 66.985
3.5 | 0.628 | 0.00862 | -0.035 | 72.918
4 | 0.683 | 0.00895 | -0.035 | 76.318
4.5 | 0.736 | 0.00956 | -0.035 | 76.988
5 | 0.784 | 0.00953 | -0.036 | 82.201
5.5 | 0.826 | 0.01048 | -0.036 | 78.868
6 | 0.862 | 0.01096 | -0.036 | 78.602
6.5 | 0.712 | 0.04213 | -0.013 | 16.897
7 | 0.899 | 0.01212 | -0.036 | 74.225
7.5 | 0.894 | 0.01248 | -0.037 | 71.64
8 | 0.872 | 0.01325 | -0.037 | 65.855
8.5 | 0.832 | 0.0126 | -0.037 | 66.047
9 | 0.772 | 0.01264 | -0.037 | 61.124
9.5 | 0.686 | 0.0145 | -0.037 | 47.315
10 | 0.521 | 0.04749 | -0.028 | 10.966
10.5 | 0.422 | 0.06538 | -0.021 | 6.458
11 | 0.336 | 0.07077 | -0.02 | 4.751
11.5 | 0.243 | 0.07397 | -0.021 | 3.282
12 | 0.077 | 0.07777 | -0.021 | 0.994

## 70. Re 4M Mach 0.25 (2)
BIGFOIL.COM POLAR EXPORT
NACA2206
NACA2206 |  |  |  | Cl Max: | 1.2448 | at alpha= | 10.5 | deg
XFOIL ncrit=9 |  |  |  | L/D Max: | 123.988 | at alpha= | 3.5 | deg
Re: | 4000000 |  |  | Cd Min: | 0.257 | at alpha= | -20 | deg
Mach: | 0.25 |  |  | Cl=0 at alpha= | -1.8995 | deg
|  |  |  | @ Cl=0.1, Cd= | 0.0057301
|  |  |  | @ Cl=0.4, Cd= | 0.0044513
|  |  |  | @ Cl=0.6, Cd= | 0.0049421
alpha (deg) | Cl | Cd | Cm | Cl/Cd
-20 | -0.797 | 0.257 | 0.0692 | -3.1012
-19.5 | -0.7799 | 0.25032 | 0.0653 | -3.1156
-19 | -0.7628 | 0.24352 | 0.0614 | -3.1324
-18.5 | -0.7459 | 0.23667 | 0.0577 | -3.1516
-18 | -0.7293 | 0.22993 | 0.0541 | -3.1718
-17.5 | -0.7132 | 0.22279 | 0.0506 | -3.2012
-17 | -0.6973 | 0.21602 | 0.0473 | -3.2279
-16.5 | -0.6817 | 0.20913 | 0.044 | -3.2597
-16 | -0.6692 | 0.2015 | 0.0409 | -3.3211
-15.5 | -0.6544 | 0.19514 | 0.038 | -3.3535
-15 | -0.6404 | 0.18845 | 0.0352 | -3.3982
-14.5 | -0.6263 | 0.1817 | 0.0325 | -3.4469
-14 | -0.6124 | 0.1746 | 0.0298 | -3.5074
-13.5 | -0.5996 | 0.16699 | 0.0272 | -3.5906
-13 | -0.5872 | 0.15949 | 0.0245 | -3.6817
-12.5 | -0.5757 | 0.15227 | 0.022 | -3.7808
-12 | -0.5646 | 0.14497 | 0.0194 | -3.8946
-11.5 | -0.5543 | 0.13757 | 0.0169 | -4.0292
-11 | -0.5437 | 0.13034 | 0.0143 | -4.1714
-10.5 | -0.5345 | 0.12281 | 0.0116 | -4.3523
-10 | -0.5248 | 0.11559 | 0.0089 | -4.5402
-9.5 | -0.5159 | 0.10821 | 0.0061 | -4.7676
-9 | -0.515 | 0.09943 | 0.0025 | -5.1795
-8.5 | -0.5093 | 0.09159 | -0.0011 | -5.5607
-8 | -0.5021 | 0.08487 | -0.0045 | -5.9161
-7.5 | -0.5048 | 0.0774 | -0.0082 | -6.522
-6.5 | -0.4844 | 0.05522 | -0.0269 | -8.7722
-6 | -0.4311 | 0.04599 | -0.0368 | -9.3738
-5.5 | -0.3711 | 0.03594 | -0.0446 | -10.3255
-5 | -0.3356 | 0.00915 | -0.0459 | -36.6776
-4.5 | -0.2839 | 0.00748 | -0.0439 | -37.9545
-4 | -0.2302 | 0.00673 | -0.0424 | -34.2051
-3.5 | -0.1767 | 0.00607 | -0.0409 | -29.1104
-3 | -0.1217 | 0.00584 | -0.0398 | -20.839
-2.5 | -0.0667 | 0.00575 | -0.0389 | -11.6
-2 | -0.0112 | 0.00566 | -0.0381 | -1.9788
-1.5 | 0.0445 | 0.00565 | -0.0375 | 7.8761
-1 | 0.0999 | 0.00573 | -0.0369 | 17.4346
-0.5 | 0.1555 | 0.0058 | -0.0364 | 26.8103
0 | 0.211 | 0.0059 | -0.0359 | 35.7627
0.5 | 0.2662 | 0.00585 | -0.0355 | 45.5043
1 | 0.3168 | 0.00501 | -0.0345 | 63.2335
1.5 | 0.3657 | 0.00447 | -0.0327 | 81.8121
2 | 0.4391 | 0.00443 | -0.0361 | 99.1196
2.5 | 0.515 | 0.0046 | -0.0401 | 111.9565
3 | 0.5715 | 0.00483 | -0.0398 | 118.323
3.5 | 0.6249 | 0.00504 | -0.0387 | 123.9881
4 | 0.6751 | 0.00567 | -0.037 | 119.0653
4.5 | 0.7238 | 0.00661 | -0.0352 | 109.5008
5 | 0.7766 | 0.0071 | -0.0339 | 109.3803
5.5 | 0.8302 | 0.00755 | -0.0327 | 109.9603
6 | 0.8834 | 0.00815 | -0.0313 | 108.3926
6.5 | 0.9375 | 0.00865 | -0.0301 | 108.3815
7 | 0.9911 | 0.00927 | -0.0288 | 106.9148
7.5 | 1.0409 | 0.01053 | -0.0267 | 98.8509
8 | 1.0923 | 0.01151 | -0.0249 | 94.9001
8.5 | 1.1381 | 0.01329 | -0.0222 | 85.6358
9 | 1.1777 | 0.01587 | -0.0187 | 74.2092
9.5 | 1.2113 | 0.01914 | -0.0147 | 63.2863
10 | 1.2344 | 0.02337 | -0.0099 | 52.8199
10.5 | 1.2448 | 0.0282 | -0.0044 | 44.1418
11 | 1.2231 | 0.03363 | 0.004 | 36.3693
11.5 | 1.2004 | 0.03877 | 0.0087 | 30.9621
12 | 1.1338 | 0.0548 | -0.0013 | 20.6898
12.5 | 1.1343 | 0.06518 | -0.0098 | 17.4026
13 | 1.1158 | 0.07859 | -0.0183 | 14.1977
13.5 | 1.0017 | 0.11133 | -0.0364 | 8.9976
14 | 0.9356 | 0.13825 | -0.0491 | 6.7675
14.5 | 0.8895 | 0.16528 | -0.062 | 5.3818
15 | 0.8959 | 0.17579 | -0.0673 | 5.0964
15.5 | 0.9045 | 0.18568 | -0.0724 | 4.8713

## 71. Re 4M Mach 0.50 (1)
BIGFOIL.COM POLAR EXPORT
NACA2206
NACA2206 |  |  |  | Cl Max: | 1.15 | at alpha= | 20 | deg
JavaFoil+Calcfoil stall+Eppler ext transition |  |  |  | L/D Max: | 90.068 | at alpha= | 4 | deg
Re: | 4000000 |  |  | Cd Min: | 0.0079 | at alpha= | 2.5 | deg
Mach: | 0.5 |  |  | Cl=0 at alpha= | -1.8308 | deg
|  |  |  | @ Cl=0.1, Cd= | 0.010816
|  |  |  | @ Cl=0.4, Cd= | 0.0082277
|  |  |  | @ Cl=0.6, Cd= | 0.0079291
alpha (deg) | Cl | Cd | Cm | Cl/Cd
-20 | -0.932 | 0.14683 | -0.019 | -6.35
-19.5 | -0.908 | 0.13899 | -0.019 | -6.532
-19 | -0.882 | 0.14746 | -0.019 | -5.982
-18.5 | -0.858 | 0.13482 | -0.019 | -6.362
-18 | -0.833 | 0.12582 | -0.019 | -6.622
-17.5 | -0.809 | 0.12511 | -0.019 | -6.466
-17 | -0.782 | 0.12327 | -0.018 | -6.347
-16.5 | -0.758 | 0.11391 | -0.019 | -6.653
-16 | -0.733 | 0.10605 | -0.019 | -6.913
-15.5 | -0.706 | 0.11201 | -0.018 | -6.307
-15 | -0.682 | 0.10218 | -0.018 | -6.67
-14.5 | -0.657 | 0.09377 | -0.018 | -7.003
-14 | -0.63 | 0.10106 | -0.018 | -6.238
-13.5 | -0.605 | 0.08969 | -0.018 | -6.747
-13 | -0.58 | 0.08283 | -0.018 | -7.005
-12.5 | -0.554 | 0.08341 | -0.017 | -6.64
-12 | -0.528 | 0.07782 | -0.017 | -6.789
-11.5 | -0.503 | 0.07156 | -0.018 | -7.034
-11 | -0.477 | 0.07129 | -0.017 | -6.693
-10.5 | -0.451 | 0.06711 | -0.017 | -6.725
-10 | -0.426 | 0.06135 | -0.018 | -6.945
-9.5 | -0.4 | 0.06032 | -0.017 | -6.627
-9 | -0.374 | 0.05655 | -0.017 | -6.611
-8.5 | -0.348 | 0.05216 | -0.017 | -6.679
-8 | -0.322 | 0.05116 | -0.017 | -6.296
-7.5 | -0.296 | 0.0474 | -0.017 | -6.251
-7 | -0.27 | 0.04629 | -0.016 | -5.835
-6.5 | -0.244 | 0.04302 | -0.016 | -5.674
-6 | -0.218 | 0.04188 | -0.016 | -5.205
-5.5 | -0.192 | 0.03901 | -0.017 | -4.924
-5 | -0.166 | 0.03759 | -0.016 | -4.413
-4.5 | -0.14 | 0.03559 | -0.016 | -3.928
-4 | -0.114 | 0.03425 | -0.016 | -3.319
-3.5 | -0.146 | 0.0329 | -0.015 | -4.43
-3 | -0.113 | 0.03121 | -0.017 | -3.625
-2.5 | -0.084 | 0.00957 | -0.037 | -8.807
-2 | -0.022 | 0.00883 | -0.037 | -2.469
-1.5 | 0.043 | 0.01085 | -0.037 | 3.993
-1 | 0.11 | 0.01081 | -0.038 | 10.139
-0.5 | 0.176 | 0.01166 | -0.038 | 15.12
0 | 0.243 | 0.01111 | -0.038 | 21.858
0.5 | 0.309 | 0.00861 | -0.038 | 35.889
1 | 0.375 | 0.00833 | -0.038 | 45.041
1.5 | 0.441 | 0.00806 | -0.038 | 54.764
2 | 0.507 | 0.00794 | -0.039 | 63.904
2.5 | 0.573 | 0.0079 | -0.039 | 72.491
3 | 0.638 | 0.00797 | -0.039 | 80.029
3.5 | 0.7 | 0.00814 | -0.039 | 86.021
4 | 0.758 | 0.00842 | -0.039 | 90.068
4.5 | 0.81 | 0.01044 | -0.04 | 77.595
5 | 0.846 | 0.01114 | -0.04 | 75.93
5.5 | 0.851 | 0.01204 | -0.04 | 70.69
6 | 0.75 | 0.01298 | -0.04 | 57.753
6.5 | 0.546 | 0.01237 | -0.041 | 44.101
7 | 0.578 | 0.01244 | -0.041 | 46.445
7.5 | 0.609 | 0.01182 | -0.041 | 51.55
8 | 0.64 | 0.01343 | -0.041 | 47.675
8.5 | 0.548 | 0.05372 | -0.023 | 10.192
9 | 0.606 | 0.04074 | -0.032 | 14.883
9.5 | 0.596 | 0.0659 | -0.018 | 9.037
10 | 0.624 | 0.06583 | -0.021 | 9.474
10.5 | 0.676 | 0.05565 | -0.03 | 12.146
11 | 0.675 | 0.07522 | -0.021 | 8.979
11.5 | 0.706 | 0.07579 | -0.024 | 9.311
12 | 0.797 | 0.0441 | -0.036 | 18.067
12.5 | 0.755 | 0.08595 | -0.022 | 8.788
13 | 0.813 | 0.07077 | -0.032 | 11.485
13.5 | 0.807 | 0.09604 | -0.023 | 8.407
14 | 0.85 | 0.089 | -0.029 | 9.549
14.5 | 0.86 | 0.10729 | -0.024 | 8.017
15 | 0.888 | 0.10562 | -0.025 | 8.411
15.5 | 0.913 | 0.11933 | -0.025 | 7.647
16 | 0.94 | 0.11557 | -0.025 | 8.133
16.5 | 0.966 | 0.12934 | -0.025 | 7.465
17 | 0.992 | 0.13321 | -0.026 | 7.446
17.5 | 1.019 | 0.1402 | -0.027 | 7.266
18 | 1.045 | 0.14191 | -0.027 | 7.361
18.5 | 1.071 | 0.14821 | -0.027 | 7.229
19 | 1.098 | 0.15094 | -0.028 | 7.271
19.5 | 1.123 | 0.1573 | -0.028 | 7.142
20 | 1.15 | 0.16248 | -0.029 | 7.079

## 72. Re 4M Mach 0.50 (2)
BIGFOIL.COM POLAR EXPORT
NACA2206
NACA2206 |  |  |  | Cl Max: | 1.1274 | at alpha= | 20 | deg
XFOIL ncrit=9 |  |  |  | L/D Max: | 131.636 | at alpha= | 3.5 | deg
Re: | 4000000 |  |  | Cd Min: | 0.30104 | at alpha= | 20 | deg
Mach: | 0.5 |  |  | Cl=0 at alpha= | -1.8697 | deg
|  |  |  | @ Cl=0.1, Cd= | 0.006032
|  |  |  | @ Cl=0.4, Cd= | 0.0048929
|  |  |  | @ Cl=0.6, Cd= | 0.0048716
alpha (deg) | Cl | Cd | Cm | Cl/Cd
-20 | -0.8735 | 0.27985 | 0.0827 | -3.1213
-19.5 | -0.8521 | 0.27169 | 0.0779 | -3.1363
-19 | -0.8306 | 0.26349 | 0.0731 | -3.1523
-18.5 | -0.8092 | 0.25527 | 0.0684 | -3.17
-18 | -0.7878 | 0.24718 | 0.0638 | -3.1872
-17.5 | -0.7682 | 0.23851 | 0.0593 | -3.2208
-17 | -0.7474 | 0.23051 | 0.055 | -3.2424
-16.5 | -0.727 | 0.22275 | 0.0508 | -3.2637
-16 | -0.7068 | 0.2152 | 0.0468 | -3.2844
-15.5 | -0.6869 | 0.20742 | 0.0429 | -3.3116
-15 | -0.6675 | 0.19961 | 0.0392 | -3.344
-14.5 | -0.6479 | 0.19157 | 0.0357 | -3.3821
-14 | -0.63 | 0.1836 | 0.0324 | -3.4314
-13.5 | -0.613 | 0.17545 | 0.0291 | -3.4939
-13 | -0.5964 | 0.16743 | 0.0259 | -3.5621
-12.5 | -0.581 | 0.15979 | 0.023 | -3.636
-12 | -0.5662 | 0.15211 | 0.0202 | -3.7223
-11.5 | -0.5521 | 0.14442 | 0.0175 | -3.8229
-11 | -0.5418 | 0.13636 | 0.0148 | -3.9733
-10.5 | -0.5286 | 0.12912 | 0.0122 | -4.0939
-10 | -0.5156 | 0.12181 | 0.0095 | -4.2328
-9.5 | -0.5029 | 0.11457 | 0.0068 | -4.3895
-9 | -0.4904 | 0.10741 | 0.004 | -4.5657
-8.5 | -0.4789 | 0.10009 | 0.0011 | -4.7847
-8 | -0.4649 | 0.09295 | -0.002 | -5.0016
-7.5 | -0.4652 | 0.08362 | -0.0059 | -5.5633
-7 | -0.4592 | 0.07628 | -0.0095 | -6.0199
-6.5 | -0.4604 | 0.06976 | -0.0124 | -6.5998
-5.5 | -0.3928 | 0.05141 | -0.0361 | -7.6405
-5 | -0.3173 | 0.03907 | -0.054 | -8.1213
-4.5 | -0.2732 | 0.0309 | -0.0567 | -8.8414
-4 | -0.2312 | 0.024 | -0.055 | -9.6333
-3.5 | -0.1877 | 0.0151 | -0.0518 | -12.4305
-3 | -0.1408 | 0.00745 | -0.0479 | -18.8993
-2.5 | -0.0793 | 0.0065 | -0.0454 | -12.2
-2 | -0.0166 | 0.00602 | -0.0435 | -2.7575
-1.5 | 0.0471 | 0.00599 | -0.0423 | 7.8631
-1 | 0.11 | 0.00604 | -0.0411 | 18.2119
-0.5 | 0.173 | 0.00612 | -0.0403 | 28.268
0 | 0.2358 | 0.00622 | -0.0395 | 37.91
0.5 | 0.2991 | 0.00622 | -0.039 | 48.0868
1 | 0.3574 | 0.00539 | -0.0379 | 66.308
1.5 | 0.4131 | 0.00474 | -0.0358 | 87.1519
2 | 0.4941 | 0.00462 | -0.0387 | 106.9481
2.5 | 0.5815 | 0.00481 | -0.0431 | 120.894
3 | 0.6476 | 0.00503 | -0.0424 | 128.7475
3.5 | 0.7082 | 0.00538 | -0.0404 | 131.6357
4 | 0.7614 | 0.00658 | -0.0372 | 115.7143
4.5 | 0.8219 | 0.00726 | -0.0346 | 113.2094
5 | 0.8849 | 0.00787 | -0.0319 | 112.4396
5.5 | 0.9463 | 0.00889 | -0.0285 | 106.4454
6 | 1.0039 | 0.01056 | -0.0239 | 95.0663
6.5 | 1.0425 | 0.01446 | -0.0165 | 72.0954
7 | 1.0609 | 0.02085 | -0.0081 | 50.8825
7.5 | 1.0565 | 0.02817 | -0.0003 | 37.5044
8 | 1.0281 | 0.03432 | 0.0078 | 29.9563
8.5 | 0.9927 | 0.04293 | 0.0062 | 23.1237
9 | 0.9678 | 0.05735 | -0.008 | 16.8753
9.5 | 0.9446 | 0.07159 | -0.0183 | 13.1946
10 | 0.9206 | 0.085 | -0.0256 | 10.8306
10.5 | 0.9014 | 0.09819 | -0.032 | 9.1802
11 | 0.8868 | 0.11116 | -0.0388 | 7.9777
11.5 | 0.8718 | 0.12532 | -0.0464 | 6.9566
12 | 0.8692 | 0.13792 | -0.0529 | 6.3022
12.5 | 0.8733 | 0.14953 | -0.0588 | 5.8403
13 | 0.8813 | 0.16078 | -0.0646 | 5.4814
13.5 | 0.8905 | 0.17219 | -0.0704 | 5.1716
14 | 0.9032 | 0.18324 | -0.076 | 4.9291
14.5 | 0.9176 | 0.19391 | -0.0815 | 4.7321
15 | 0.9337 | 0.20409 | -0.0869 | 4.5749
15.5 | 0.9502 | 0.21462 | -0.0924 | 4.4274
16 | 0.9671 | 0.22579 | -0.098 | 4.2832
16.5 | 0.9843 | 0.2356 | -0.1034 | 4.1778
17 | 1.0039 | 0.24533 | -0.1087 | 4.092
17.5 | 1.0239 | 0.25497 | -0.114 | 4.0158
18 | 1.0444 | 0.26468 | -0.1194 | 3.9459
18.5 | 1.0661 | 0.27435 | -0.1247 | 3.8859
19 | 1.0867 | 0.28357 | -0.1301 | 3.8322
19.5 | 1.1072 | 0.29219 | -0.1354 | 3.7893
20 | 1.1274 | 0.30104 | -0.1409 | 3.745

## 73. Re 5M Mach 0.00 (1)
BIGFOIL.COM POLAR EXPORT
NACA2206
NACA2206 |  |  |  | Cl Max: | 0.924 | at alpha= | 8 | deg
JavaFoil+Calcfoil stall+Eppler ext transition |  |  |  | L/D Max: | 82.409 | at alpha= | 5 | deg
Re: | 5000000 |  |  | Cd Min: | 0.00816 | at alpha= | 3 | deg
Mach: | 0 |  |  | Cl=0 at alpha= | -1.8333 | deg
|  |  |  | @ Cl=0.1, Cd= | 0.010974
|  |  |  | @ Cl=0.4, Cd= | 0.0086241
|  |  |  | @ Cl=0.6, Cd= | 0.06846
alpha (deg) | Cl | Cd | Cm | Cl/Cd
-13 | -0.232 | 0.08765 | -0.014 | -2.65
-12.5 | -0.247 | 0.0831 | -0.014 | -2.969
-12 | -0.261 | 0.07846 | -0.014 | -3.32
-11.5 | -0.274 | 0.07452 | -0.014 | -3.681
-11 | -0.288 | 0.07025 | -0.014 | -4.099
-10.5 | -0.301 | 0.06648 | -0.014 | -4.527
-10 | -0.313 | 0.06288 | -0.014 | -4.978
-9.5 | -0.324 | 0.05912 | -0.014 | -5.473
-9 | -0.332 | 0.05587 | -0.014 | -5.944
-8.5 | -0.338 | 0.05272 | -0.014 | -6.406
-8 | -0.34 | 0.04967 | -0.014 | -6.845
-7.5 | -0.338 | 0.04697 | -0.014 | -7.201
-7 | -0.332 | 0.04479 | -0.014 | -7.406
-6.5 | -0.32 | 0.04219 | -0.014 | -7.59
-6 | -0.303 | 0.03982 | -0.015 | -7.621
-5.5 | -0.282 | 0.03762 | -0.015 | -7.483
-5 | -0.255 | 0.03537 | -0.016 | -7.198
-4.5 | -0.276 | 0.00928 | -0.032 | -29.735
-4 | -0.231 | 0.00907 | -0.032 | -25.465
-3.5 | -0.182 | 0.00889 | -0.032 | -20.491
-3 | -0.13 | 0.01064 | -0.032 | -12.188
-2.5 | -0.075 | 0.01033 | -0.032 | -7.271
-2 | -0.019 | 0.01096 | -0.032 | -1.747
-1.5 | 0.038 | 0.01085 | -0.032 | 3.481
-1 | 0.095 | 0.01089 | -0.032 | 8.739
-0.5 | 0.153 | 0.01186 | -0.033 | 12.881
0 | 0.21 | 0.00958 | -0.033 | 21.957
0.5 | 0.268 | 0.0093 | -0.033 | 28.8
1 | 0.325 | 0.00902 | -0.033 | 36.051
1.5 | 0.382 | 0.00868 | -0.033 | 44.045
2 | 0.44 | 0.0085 | -0.033 | 51.728
2.5 | 0.497 | 0.00837 | -0.034 | 59.328
3 | 0.553 | 0.00816 | -0.034 | 67.838
3.5 | 0.609 | 0.00832 | -0.034 | 73.162
4 | 0.663 | 0.00847 | -0.034 | 78.24
4.5 | 0.714 | 0.0089 | -0.034 | 80.27
5 | 0.763 | 0.00925 | -0.035 | 82.409
5.5 | 0.807 | 0.01129 | -0.035 | 71.476
6 | 0.847 | 0.01146 | -0.035 | 73.865
6.5 | 0.881 | 0.01182 | -0.035 | 74.488
7 | 0.904 | 0.01186 | -0.035 | 76.239
7.5 | 0.919 | 0.01231 | -0.036 | 74.639
8 | 0.924 | 0.01279 | -0.036 | 72.222
8.5 | 0.919 | 0.0132 | -0.036 | 69.649
9 | 0.906 | 0.01356 | -0.036 | 66.837
9.5 | 0.883 | 0.01266 | -0.036 | 69.778
10 | 0.853 | 0.01178 | -0.036 | 72.374
10.5 | 0.814 | 0.01355 | -0.036 | 60.049
11 | 0.769 | 0.01473 | -0.036 | 52.165
11.5 | 0.705 | 0.01925 | -0.035 | 36.63
12 | 0.614 | 0.04142 | -0.031 | 14.819
12.5 | 0.56 | 0.05546 | -0.029 | 10.092
13 | 0.513 | 0.06846 | -0.027 | 7.496

## 74. Re 5M Mach 0.00 (2)
BIGFOIL.COM POLAR EXPORT
NACA2206
NACA2206 |  |  |  | Cl Max: | 1.5289 | at alpha= | 15.5 | deg
XFOIL ncrit=9 |  |  |  | L/D Max: | 125.353 | at alpha= | 3.5 | deg
Re: | 5000000 |  |  | Cd Min: | 0.26369 | at alpha= | 20 | deg
Mach: | 0 |  |  | Cl=0 at alpha= | -1.892 | deg
|  |  |  | @ Cl=0.1, Cd= | 0.0056052
|  |  |  | @ Cl=0.4, Cd= | 0.0042423
|  |  |  | @ Cl=0.6, Cd= | 0.0047984
alpha (deg) | Cl | Cd | Cm | Cl/Cd
-7.5 | -0.625 | 0.01259 | -0.0356 | -49.6426
-7 | -0.5654 | 0.01031 | -0.0372 | -54.84
-6.5 | -0.5064 | 0.00879 | -0.0383 | -57.6109
-5.5 | -0.381 | 0.00677 | -0.0417 | -56.2777
-5 | -0.3297 | 0.00632 | -0.0405 | -52.1677
-4.5 | -0.2774 | 0.00615 | -0.0397 | -45.1057
-4 | -0.2248 | 0.00592 | -0.0389 | -37.973
-3.5 | -0.1721 | 0.00567 | -0.0381 | -30.3527
-3 | -0.119 | 0.00557 | -0.0375 | -21.3645
-2.5 | -0.0654 | 0.00554 | -0.037 | -11.8051
-2 | -0.0116 | 0.00552 | -0.0365 | -2.1014
-1.5 | 0.0421 | 0.00553 | -0.036 | 7.613
-1 | 0.096 | 0.0056 | -0.0356 | 17.1429
-0.5 | 0.1498 | 0.00567 | -0.0352 | 26.4198
0 | 0.2038 | 0.00573 | -0.0349 | 35.5672
0.5 | 0.2576 | 0.00574 | -0.0346 | 44.878
1 | 0.3079 | 0.00502 | -0.0339 | 61.3347
1.5 | 0.3585 | 0.00458 | -0.033 | 78.2751
2 | 0.4052 | 0.0042 | -0.0308 | 96.4762
2.5 | 0.4833 | 0.00435 | -0.036 | 111.1034
3 | 0.5536 | 0.00456 | -0.0395 | 121.4035
3.5 | 0.6042 | 0.00482 | -0.0384 | 125.3527
4 | 0.6521 | 0.00545 | -0.0369 | 119.6514
4.5 | 0.6998 | 0.00621 | -0.0354 | 112.6892
5 | 0.7502 | 0.00665 | -0.0344 | 112.812
5.5 | 0.8012 | 0.00704 | -0.0334 | 113.8068
6 | 0.8524 | 0.00744 | -0.0326 | 114.5699
6.5 | 0.9037 | 0.00785 | -0.0318 | 115.121
7 | 0.9549 | 0.00829 | -0.0311 | 115.187
7.5 | 1.0055 | 0.00884 | -0.0303 | 113.7443
8 | 1.0555 | 0.00948 | -0.0294 | 111.3397
8.5 | 1.1064 | 0.00993 | -0.0288 | 111.4199
9 | 1.1556 | 0.01063 | -0.0279 | 108.7112
9.5 | 1.2039 | 0.01142 | -0.0269 | 105.4203
10 | 1.251 | 0.01234 | -0.0257 | 101.3776
10.5 | 1.2965 | 0.0134 | -0.0244 | 96.7537
11 | 1.3397 | 0.01471 | -0.0228 | 91.0741
11.5 | 1.3799 | 0.01627 | -0.0208 | 84.8125
12 | 1.4142 | 0.01839 | -0.0182 | 76.9005
12.5 | 1.417 | 0.02367 | -0.0118 | 59.8648
13 | 1.4568 | 0.02441 | -0.0102 | 59.6805
13.5 | 1.4672 | 0.02732 | -0.0051 | 53.7042
14 | 1.5115 | 0.027 | -0.0037 | 55.9815
14.5 | 1.4782 | 0.03159 | 0.0054 | 46.7933
15 | 1.5259 | 0.0312 | 0.0059 | 48.9071
15.5 | 1.5289 | 0.03457 | 0.0082 | 44.2262
16 | 1.4494 | 0.05106 | 0.0016 | 28.3862
16.5 | 0.9159 | 0.19528 | -0.0762 | 4.6902
17 | 0.9323 | 0.20115 | -0.0798 | 4.6348
17.5 | 0.9903 | 0.18848 | -0.0759 | 5.2541
18 | 1.0115 | 0.19222 | -0.0786 | 5.2622
18.5 | 0.9488 | 0.24008 | -0.0975 | 3.952
19 | 0.9631 | 0.24817 | -0.1019 | 3.8808
19.5 | 0.978 | 0.25583 | -0.1063 | 3.8229
20 | 0.9927 | 0.26369 | -0.1108 | 3.7646

## 75. Re 5M Mach 0.10 (1)
BIGFOIL.COM POLAR EXPORT
NACA2206
NACA2206 |  |  |  | Cl Max: | 0.919 | at alpha= | 8 | deg
JavaFoil+Calcfoil stall+Eppler ext transition |  |  |  | L/D Max: | 82.092 | at alpha= | 5 | deg
Re: | 5000000 |  |  | Cd Min: | 0.00819 | at alpha= | 3 | deg
Mach: | 0.1 |  |  | Cl=0 at alpha= | -1.8333 | deg
|  |  |  | @ Cl=0.1, Cd= | 0.010998
|  |  |  | @ Cl=0.4, Cd= | 0.0086603
|  |  |  | @ Cl=0.6, Cd= | 0.08009
alpha (deg) | Cl | Cd | Cm | Cl/Cd
-12.5 | -0.213 | 0.08351 | -0.014 | -2.551
-12 | -0.229 | 0.07855 | -0.014 | -2.91
-11.5 | -0.244 | 0.07476 | -0.014 | -3.268
-11 | -0.26 | 0.0706 | -0.014 | -3.685
-10.5 | -0.276 | 0.06694 | -0.014 | -4.118
-10 | -0.29 | 0.06308 | -0.014 | -4.603
-9.5 | -0.304 | 0.0596 | -0.014 | -5.096
-9 | -0.315 | 0.05602 | -0.014 | -5.625
-8.5 | -0.324 | 0.05271 | -0.014 | -6.142
-8 | -0.329 | 0.04985 | -0.014 | -6.596
-7.5 | -0.33 | 0.04702 | -0.014 | -7.011
-7 | -0.326 | 0.04479 | -0.014 | -7.268
-6.5 | -0.316 | 0.04235 | -0.014 | -7.465
-6 | -0.301 | 0.04008 | -0.015 | -7.51
-5.5 | -0.28 | 0.03778 | -0.015 | -7.417
-5 | -0.254 | 0.03528 | -0.016 | -7.211
-4.5 | -0.276 | 0.00922 | -0.032 | -29.931
-4 | -0.232 | 0.00913 | -0.032 | -25.36
-3.5 | -0.183 | 0.00891 | -0.032 | -20.514
-3 | -0.13 | 0.01067 | -0.032 | -12.197
-2.5 | -0.075 | 0.01037 | -0.032 | -7.277
-2 | -0.019 | 0.01099 | -0.032 | -1.75
-1.5 | 0.038 | 0.01088 | -0.033 | 3.487
-1 | 0.096 | 0.01093 | -0.033 | 8.752
-0.5 | 0.154 | 0.01191 | -0.033 | 12.896
0 | 0.211 | 0.00961 | -0.033 | 21.997
0.5 | 0.269 | 0.00933 | -0.033 | 28.85
1 | 0.327 | 0.00905 | -0.033 | 36.118
1.5 | 0.384 | 0.00871 | -0.033 | 44.12
2 | 0.442 | 0.00853 | -0.034 | 51.801
2.5 | 0.499 | 0.00837 | -0.034 | 59.614
3 | 0.556 | 0.00819 | -0.034 | 67.908
3.5 | 0.612 | 0.00822 | -0.034 | 74.458
4 | 0.666 | 0.00851 | -0.034 | 78.251
4.5 | 0.718 | 0.00897 | -0.035 | 79.988
5 | 0.766 | 0.00933 | -0.035 | 82.092
5.5 | 0.81 | 0.01138 | -0.035 | 71.211
6 | 0.849 | 0.01154 | -0.035 | 73.561
6.5 | 0.882 | 0.01169 | -0.035 | 75.447
7 | 0.905 | 0.01197 | -0.035 | 75.588
7.5 | 0.917 | 0.01155 | -0.036 | 79.394
8 | 0.919 | 0.01206 | -0.036 | 76.175
8.5 | 0.911 | 0.01337 | -0.036 | 68.129
9 | 0.893 | 0.01375 | -0.036 | 64.916
9.5 | 0.865 | 0.01233 | -0.036 | 70.158
10 | 0.828 | 0.01274 | -0.037 | 65.04
10.5 | 0.782 | 0.01382 | -0.036 | 56.601
11 | 0.726 | 0.01588 | -0.036 | 45.716
11.5 | 0.647 | 0.02491 | -0.034 | 25.988
12 | 0.557 | 0.053 | -0.029 | 10.502
12.5 | 0.503 | 0.06757 | -0.026 | 7.449
13 | 0.456 | 0.08009 | -0.023 | 5.699

## 76. Re 5M Mach 0.10 (2)
BIGFOIL.COM POLAR EXPORT
NACA2206
NACA2206 |  |  |  | Cl Max: | 1.4933 | at alpha= | 14 | deg
XFOIL ncrit=9 |  |  |  | L/D Max: | 125.776 | at alpha= | 3.5 | deg
Re: | 5000000 |  |  | Cd Min: | 0.20011 | at alpha= | 17 | deg
Mach: | 0.1 |  |  | Cl=0 at alpha= | -1.8909 | deg
|  |  |  | @ Cl=0.1, Cd= | 0.0056146
|  |  |  | @ Cl=0.4, Cd= | 0.0042698
|  |  |  | @ Cl=0.6, Cd= | 0.0047915
alpha (deg) | Cl | Cd | Cm | Cl/Cd
-15 | -0.6428 | 0.18442 | 0.0355 | -3.4855
-14.5 | -0.6288 | 0.17858 | 0.0328 | -3.5211
-14 | -0.6166 | 0.17176 | 0.0302 | -3.5899
-13.5 | -0.6034 | 0.16559 | 0.0277 | -3.6439
-13 | -0.59 | 0.15815 | 0.0252 | -3.7306
-12.5 | -0.5793 | 0.15098 | 0.0226 | -3.8369
-12 | -0.5689 | 0.14367 | 0.02 | -3.9598
-11.5 | -0.5593 | 0.13628 | 0.0175 | -4.1041
-11 | -0.5494 | 0.12909 | 0.0149 | -4.2559
-10.5 | -0.5408 | 0.12151 | 0.0121 | -4.4507
-10 | -0.5316 | 0.11431 | 0.0094 | -4.6505
-9.5 | -0.5234 | 0.1069 | 0.0064 | -4.8962
-8 | -0.5247 | 0.08129 | -0.006 | -6.4547
-7 | -0.5682 | 0.01157 | -0.0382 | -49.1098
-6.5 | -0.5093 | 0.00949 | -0.0392 | -53.667
-5.5 | -0.3835 | 0.00697 | -0.0423 | -55.0215
-5 | -0.332 | 0.00642 | -0.041 | -51.7134
-4.5 | -0.2794 | 0.00618 | -0.0401 | -45.2104
-4 | -0.2261 | 0.00603 | -0.0393 | -37.4959
-3.5 | -0.1733 | 0.00569 | -0.0384 | -30.4569
-3 | -0.1198 | 0.00558 | -0.0377 | -21.4695
-2.5 | -0.0659 | 0.00556 | -0.0372 | -11.8525
-1.5 | 0.0423 | 0.00554 | -0.0362 | 7.6354
-1 | 0.0964 | 0.00561 | -0.0358 | 17.1836
-0.5 | 0.1506 | 0.00568 | -0.0354 | 26.5141
0 | 0.2049 | 0.00574 | -0.0351 | 35.6969
1 | 0.3096 | 0.00504 | -0.034 | 61.4286
1.5 | 0.3604 | 0.00459 | -0.0331 | 78.5185
2 | 0.4074 | 0.00421 | -0.0309 | 96.7696
2.5 | 0.4859 | 0.00435 | -0.0361 | 111.7011
3 | 0.5568 | 0.00457 | -0.0396 | 121.8381
3.5 | 0.6075 | 0.00483 | -0.0385 | 125.7764
4 | 0.6557 | 0.00548 | -0.037 | 119.6533
4.5 | 0.7037 | 0.00623 | -0.0354 | 112.9535
5 | 0.7546 | 0.00668 | -0.0344 | 112.9641
5.5 | 0.806 | 0.00707 | -0.0334 | 114.0028
6 | 0.8575 | 0.00749 | -0.0325 | 114.486
6.5 | 0.9093 | 0.00789 | -0.0317 | 115.2471
7 | 0.9609 | 0.00836 | -0.0309 | 114.9402
7.5 | 1.0117 | 0.00898 | -0.0299 | 112.6615
8 | 1.0625 | 0.00956 | -0.029 | 111.1402
8.5 | 1.1135 | 0.01011 | -0.0282 | 110.1385
9 | 1.1628 | 0.0109 | -0.0271 | 106.6789
9.5 | 1.211 | 0.01179 | -0.0259 | 102.7142
10 | 1.2579 | 0.01283 | -0.0245 | 98.0436
10.5 | 1.3029 | 0.01405 | -0.0229 | 92.7331
11 | 1.3446 | 0.01561 | -0.0209 | 86.1371
11.5 | 1.3805 | 0.01774 | -0.0181 | 77.8185
12 | 1.3956 | 0.02201 | -0.013 | 63.4075
12.5 | 1.4204 | 0.02457 | -0.0094 | 57.8103
13 | 1.4582 | 0.02547 | -0.0073 | 57.2517
13.5 | 1.4454 | 0.02915 | 0.0011 | 49.5849
14 | 1.4933 | 0.0287 | 0.0021 | 52.0314
14.5 | 1.4377 | 0.03625 | 0.0087 | 39.6607
15 | 1.4893 | 0.03565 | 0.0093 | 41.7756
15.5 | 1.479 | 0.0421 | 0.0081 | 35.1306
16.5 | 0.9288 | 0.19111 | -0.0749 | 4.86
17 | 0.9387 | 0.20011 | -0.0798 | 4.6909
17.5 | 1.0507 | 0.1697 | -0.0667 | 6.1915

## 77. Re 5M Mach 0.25 (1)
BIGFOIL.COM POLAR EXPORT
NACA2206
NACA2206 |  |  |  | Cl Max: | 0.899 | at alpha= | 7 | deg
JavaFoil+Calcfoil stall+Eppler ext transition |  |  |  | L/D Max: | 81.85 | at alpha= | 5.5 | deg
Re: | 5000000 |  |  | Cd Min: | 0.00837 | at alpha= | 3 | deg
Mach: | 0.25 |  |  | Cl=0 at alpha= | -1.8305 | deg
|  |  |  | @ Cl=0.1, Cd= | 0.06893
|  |  |  | @ Cl=0.4, Cd= | 0.06893
|  |  |  | @ Cl=0.6, Cd= | 0.06893
alpha (deg) | Cl | Cd | Cm | Cl/Cd
-11.5 | -0.054 | 0.07582 | -0.015 | -0.707
-11 | -0.051 | 0.07113 | -0.015 | -0.715
-10.5 | -0.048 | 0.06835 | -0.015 | -0.703
-10 | -0.045 | 0.06402 | -0.015 | -0.708
-9.5 | -0.101 | 0.05997 | -0.015 | -1.681
-9 | -0.154 | 0.05687 | -0.015 | -2.715
-8.5 | -0.195 | 0.0537 | -0.015 | -3.634
-8 | -0.228 | 0.0508 | -0.015 | -4.496
-7.5 | -0.254 | 0.04805 | -0.015 | -5.291
-7 | -0.272 | 0.0452 | -0.015 | -6.011
-6.5 | -0.28 | 0.04303 | -0.015 | -6.506
-6 | -0.279 | 0.0409 | -0.015 | -6.816
-5.5 | -0.268 | 0.03872 | -0.015 | -6.927
-5 | -0.249 | 0.03646 | -0.015 | -6.828
-4.5 | -0.222 | 0.03436 | -0.016 | -6.463
-4 | -0.234 | 0.00932 | -0.033 | -25.101
-3.5 | -0.186 | 0.00912 | -0.033 | -20.387
-3 | -0.133 | 0.011 | -0.033 | -12.089
-2.5 | -0.077 | 0.01056 | -0.033 | -7.315
-2 | -0.02 | 0.01121 | -0.033 | -1.761
-1.5 | 0.039 | 0.01107 | -0.033 | 3.52
-1 | 0.098 | 0.01101 | -0.034 | 8.919
-0.5 | 0.158 | 0.01056 | -0.034 | 14.939
0 | 0.217 | 0.00978 | -0.034 | 22.211
0.5 | 0.277 | 0.0095 | -0.034 | 29.125
1 | 0.336 | 0.00922 | -0.034 | 36.429
1.5 | 0.395 | 0.00894 | -0.034 | 44.19
2 | 0.454 | 0.0087 | -0.035 | 52.166
2.5 | 0.513 | 0.00855 | -0.035 | 60
3 | 0.571 | 0.00837 | -0.035 | 68.228
3.5 | 0.628 | 0.00842 | -0.035 | 74.633
4 | 0.683 | 0.00874 | -0.035 | 78.208
4.5 | 0.736 | 0.00923 | -0.035 | 79.691
5 | 0.784 | 0.00962 | -0.036 | 81.433
5.5 | 0.826 | 0.01009 | -0.036 | 81.85
6 | 0.862 | 0.01055 | -0.036 | 81.654
6.5 | 0.712 | 0.04159 | -0.014 | 17.124
7 | 0.899 | 0.01161 | -0.036 | 77.488
7.5 | 0.894 | 0.01224 | -0.037 | 73.076
8 | 0.872 | 0.0129 | -0.037 | 67.626
8.5 | 0.832 | 0.01259 | -0.037 | 66.118
9 | 0.774 | 0.01208 | -0.037 | 64.1
9.5 | 0.699 | 0.01303 | -0.037 | 53.632
10 | 0.604 | 0.01464 | -0.037 | 41.292
10.5 | 0.46 | 0.03492 | -0.032 | 13.175
11 | 0.34 | 0.06633 | -0.023 | 5.119
11.5 | 0.248 | 0.064 | -0.026 | 3.881
12 | 0.079 | 0.06893 | -0.025 | 1.143

## 78. Re 5M Mach 0.25 (2)
BIGFOIL.COM POLAR EXPORT
NACA2206
NACA2206 |  |  |  | Cl Max: | 1.2934 | at alpha= | 10.5 | deg
XFOIL ncrit=9 |  |  |  | L/D Max: | 127.256 | at alpha= | 3.5 | deg
Re: | 5000000 |  |  | Cd Min: | 0.23467 | at alpha= | -20 | deg
Mach: | 0.25 |  |  | Cl=0 at alpha= | -1.8846 | deg
|  |  |  | @ Cl=0.1, Cd= | 0.0056617
|  |  |  | @ Cl=0.4, Cd= | 0.004407
|  |  |  | @ Cl=0.6, Cd= | 0.004765
alpha (deg) | Cl | Cd | Cm | Cl/Cd
-20 | -0.6369 | 0.23467 | 0.0688 | -2.714
-19.5 | -0.6245 | 0.22786 | 0.0651 | -2.7407
-19 | -0.612 | 0.2212 | 0.0614 | -2.7667
-18.5 | -0.5993 | 0.21465 | 0.0576 | -2.792
-18 | -0.5866 | 0.208 | 0.0539 | -2.8202
-17.5 | -0.5736 | 0.20175 | 0.0502 | -2.8431
-17 | -0.5609 | 0.19517 | 0.0464 | -2.8739
-16.5 | -0.5482 | 0.18868 | 0.0426 | -2.9054
-16 | -0.5382 | 0.18139 | 0.0386 | -2.9671
-15.5 | -0.525 | 0.17573 | 0.0348 | -2.9875
-15 | -0.6458 | 0.18692 | 0.0362 | -3.455
-14.5 | -0.6312 | 0.18083 | 0.0334 | -3.4906
-14 | -0.6177 | 0.17392 | 0.0307 | -3.5516
-13.5 | -0.6039 | 0.16758 | 0.0281 | -3.6037
-13 | -0.5899 | 0.15994 | 0.0255 | -3.6883
-12.5 | -0.5783 | 0.1527 | 0.0229 | -3.7872
-12 | -0.5671 | 0.14537 | 0.0203 | -3.9011
-11.5 | -0.5566 | 0.13796 | 0.0177 | -4.0345
-11 | -0.5458 | 0.13072 | 0.0151 | -4.1753
-10.5 | -0.5365 | 0.12317 | 0.0124 | -4.3558
-10 | -0.5265 | 0.11597 | 0.0097 | -4.54
-9.5 | -0.5175 | 0.10857 | 0.0068 | -4.7665
-9 | -0.5094 | 0.10103 | 0.0037 | -5.0421
-8 | -0.5067 | 0.08422 | -0.0043 | -6.0164
-7.5 | -0.5109 | 0.07627 | -0.0094 | -6.6986
-7 | -0.5052 | 0.06328 | -0.0222 | -7.9836
-6 | -0.4231 | 0.04331 | -0.0402 | -9.7691
-5.5 | -0.3908 | 0.01084 | -0.0469 | -36.0517
-5 | -0.3428 | 0.00769 | -0.0444 | -44.5774
-4.5 | -0.2898 | 0.00673 | -0.0426 | -43.0609
-4 | -0.2349 | 0.00628 | -0.0414 | -37.4045
-3.5 | -0.18 | 0.00586 | -0.0402 | -30.7167
-3 | -0.1246 | 0.00569 | -0.0393 | -21.8981
-2.5 | -0.0687 | 0.00566 | -0.0385 | -12.1378
-2 | -0.0129 | 0.00557 | -0.0378 | -2.316
-1.5 | 0.043 | 0.0056 | -0.0373 | 7.6786
-1 | 0.0988 | 0.00566 | -0.0368 | 17.4558
-0.5 | 0.1547 | 0.00574 | -0.0363 | 26.9512
0 | 0.2106 | 0.00581 | -0.0359 | 36.2478
0.5 | 0.2664 | 0.00583 | -0.0355 | 45.6947
1 | 0.3187 | 0.00512 | -0.0348 | 62.2461
1.5 | 0.3712 | 0.00464 | -0.0339 | 80
2 | 0.4194 | 0.00425 | -0.0315 | 98.6824
2.5 | 0.5006 | 0.0044 | -0.0368 | 113.7727
3 | 0.5739 | 0.00461 | -0.0403 | 124.4902
3.5 | 0.6261 | 0.00492 | -0.039 | 127.2561
4 | 0.6753 | 0.00566 | -0.0372 | 119.311
4.5 | 0.7255 | 0.00639 | -0.0355 | 113.5368
5 | 0.7787 | 0.00681 | -0.0343 | 114.3465
5.5 | 0.8324 | 0.00723 | -0.0331 | 115.1314
6 | 0.8861 | 0.00772 | -0.0318 | 114.7798
6.5 | 0.9403 | 0.00819 | -0.0306 | 114.8107
7 | 0.994 | 0.0088 | -0.0293 | 112.9545
7.5 | 1.0463 | 0.00966 | -0.0276 | 108.3126
8 | 1.0988 | 0.01051 | -0.026 | 104.548
8.5 | 1.1473 | 0.01194 | -0.0236 | 96.0888
9 | 1.1913 | 0.01392 | -0.0206 | 85.5819
9.5 | 1.232 | 0.01626 | -0.0173 | 75.7688
10 | 1.2679 | 0.01904 | -0.0136 | 66.5914
10.5 | 1.2934 | 0.02274 | -0.009 | 56.8777
11 | 1.2585 | 0.03139 | 0.0005 | 40.0924
11.5 | 1.1888 | 0.03978 | 0.0088 | 29.8844
12 | 1.1823 | 0.04632 | 0.0061 | 25.5246
12.5 | 1.1272 | 0.06735 | -0.0122 | 16.7365
13 | 1.106 | 0.08101 | -0.0204 | 13.6526
13.5 | 1.1091 | 0.08895 | -0.0239 | 12.4688
14 | 1.0641 | 0.1068 | -0.033 | 9.9635
14.5 | 0.9113 | 0.15676 | -0.0581 | 5.8133
15 | 0.9105 | 0.16942 | -0.0645 | 5.3742
15.5 | 0.9126 | 0.18159 | -0.0706 | 5.0256

## 79. Re 5M Mach 0.50 (1)
BIGFOIL.COM POLAR EXPORT
NACA2206
NACA2206 |  |  |  | Cl Max: | 1.15 | at alpha= | 20 | deg
JavaFoil+Calcfoil stall+Eppler ext transition |  |  |  | L/D Max: | 91.889 | at alpha= | 4 | deg
Re: | 5000000 |  |  | Cd Min: | 0.00779 | at alpha= | 2.5 | deg
Mach: | 0.5 |  |  | Cl=0 at alpha= | -1.8308 | deg
|  |  |  | @ Cl=0.1, Cd= | 0.011502
|  |  |  | @ Cl=0.4, Cd= | 0.0082939
|  |  |  | @ Cl=0.6, Cd= | 0.0078025
alpha (deg) | Cl | Cd | Cm | Cl/Cd
-20 | -0.933 | 0.14407 | -0.019 | -6.479
-19.5 | -0.909 | 0.13629 | -0.02 | -6.671
-19 | -0.882 | 0.14455 | -0.019 | -6.104
-18.5 | -0.858 | 0.13294 | -0.019 | -6.455
-18 | -0.834 | 0.12423 | -0.019 | -6.712
-17.5 | -0.81 | 0.12294 | -0.019 | -6.585
-17 | -0.783 | 0.12108 | -0.019 | -6.464
-16.5 | -0.758 | 0.112 | -0.019 | -6.77
-16 | -0.734 | 0.10408 | -0.019 | -7.054
-15.5 | -0.707 | 0.10977 | -0.018 | -6.439
-15 | -0.682 | 0.10015 | -0.018 | -6.811
-14.5 | -0.658 | 0.09205 | -0.019 | -7.149
-14 | -0.631 | 0.09494 | -0.018 | -6.644
-13.5 | -0.606 | 0.08832 | -0.018 | -6.857
-13 | -0.581 | 0.081 | -0.019 | -7.176
-12.5 | -0.554 | 0.08172 | -0.018 | -6.782
-12 | -0.529 | 0.07643 | -0.018 | -6.917
-11.5 | -0.504 | 0.07008 | -0.018 | -7.191
-11 | -0.477 | 0.06984 | -0.018 | -6.835
-10.5 | -0.452 | 0.06596 | -0.017 | -6.847
-10 | -0.427 | 0.06028 | -0.018 | -7.078
-9.5 | -0.4 | 0.05944 | -0.018 | -6.734
-9 | -0.374 | 0.05573 | -0.017 | -6.718
-8.5 | -0.349 | 0.05096 | -0.018 | -6.852
-8 | -0.322 | 0.05023 | -0.017 | -6.418
-7.5 | -0.297 | 0.04668 | -0.018 | -6.355
-7 | -0.27 | 0.04554 | -0.017 | -5.938
-6.5 | -0.245 | 0.04238 | -0.017 | -5.77
-6 | -0.218 | 0.0415 | -0.017 | -5.257
-5.5 | -0.192 | 0.03856 | -0.017 | -4.987
-5 | -0.166 | 0.03727 | -0.017 | -4.454
-4.5 | -0.14 | 0.03525 | -0.017 | -3.97
-4 | -0.114 | 0.03391 | -0.017 | -3.355
-3.5 | -0.146 | 0.03319 | -0.016 | -4.398
-3 | -0.114 | 0.03032 | -0.02 | -3.758
-2.5 | -0.084 | 0.00946 | -0.037 | -8.903
-2 | -0.022 | 0.0093 | -0.037 | -2.346
-1.5 | 0.043 | 0.01077 | -0.037 | 4.027
-1 | 0.11 | 0.01163 | -0.038 | 9.424
-0.5 | 0.176 | 0.0113 | -0.038 | 15.6
0 | 0.243 | 0.0108 | -0.038 | 22.479
0.5 | 0.309 | 0.00862 | -0.038 | 35.841
1 | 0.375 | 0.0084 | -0.038 | 44.637
1.5 | 0.441 | 0.00812 | -0.038 | 54.353
2 | 0.507 | 0.00791 | -0.039 | 64.085
2.5 | 0.573 | 0.00779 | -0.039 | 73.52
3 | 0.638 | 0.00782 | -0.039 | 81.533
3.5 | 0.7 | 0.00794 | -0.039 | 88.136
4 | 0.758 | 0.00825 | -0.039 | 91.889
4.5 | 0.81 | 0.01006 | -0.04 | 80.492
5 | 0.846 | 0.01072 | -0.04 | 78.901
5.5 | 0.851 | 0.01153 | -0.04 | 73.798
6 | 0.75 | 0.01246 | -0.04 | 60.165
6.5 | 0.546 | 0.01323 | -0.041 | 41.25
7 | 0.578 | 0.01244 | -0.041 | 46.471
7.5 | 0.61 | 0.01223 | -0.041 | 49.869
8 | 0.641 | 0.01293 | -0.041 | 49.576
8.5 | 0.662 | 0.01499 | -0.041 | 44.16
9 | 0.689 | 0.01611 | -0.04 | 42.739
9.5 | 0.596 | 0.0646 | -0.019 | 9.222
10 | 0.653 | 0.05019 | -0.031 | 13.016
10.5 | 0.736 | 0.02882 | -0.038 | 25.536
11 | 0.678 | 0.07355 | -0.022 | 9.213
11.5 | 0.74 | 0.05618 | -0.032 | 13.172
12 | 0.817 | 0.03524 | -0.038 | 23.186
12.5 | 0.766 | 0.07964 | -0.027 | 9.624
13 | 0.842 | 0.05364 | -0.035 | 15.699
13.5 | 0.81 | 0.09377 | -0.024 | 8.638
14 | 0.878 | 0.07035 | -0.034 | 12.478
14.5 | 0.861 | 0.10481 | -0.024 | 8.214
15 | 0.903 | 0.09632 | -0.029 | 9.379
15.5 | 0.913 | 0.11696 | -0.025 | 7.807
16 | 0.948 | 0.11042 | -0.028 | 8.584
16.5 | 0.966 | 0.12577 | -0.026 | 7.681
17 | 0.994 | 0.12301 | -0.027 | 8.079
17.5 | 1.019 | 0.13519 | -0.027 | 7.539
18 | 1.045 | 0.13288 | -0.027 | 7.867
18.5 | 1.072 | 0.14349 | -0.028 | 7.474
19 | 1.098 | 0.14878 | -0.028 | 7.379
19.5 | 1.125 | 0.15288 | -0.029 | 7.358
20 | 1.15 | 0.15796 | -0.029 | 7.283

## 80. Re 5M Mach 0.50 (2)
BIGFOIL.COM POLAR EXPORT
NACA2206
NACA2206 |  |  |  | Cl Max: | 1.1261 | at alpha= | 20 | deg
XFOIL ncrit=9 |  |  |  | L/D Max: | 134.917 | at alpha= | 3 | deg
Re: | 5000000 |  |  | Cd Min: | 0.30176 | at alpha= | 20 | deg
Mach: | 0.5 |  |  | Cl=0 at alpha= | -1.8571 | deg
|  |  |  | @ Cl=0.1, Cd= | 0.0059216
|  |  |  | @ Cl=0.4, Cd= | 0.0050588
|  |  |  | @ Cl=0.6, Cd= | 0.0046641
alpha (deg) | Cl | Cd | Cm | Cl/Cd
-13.5 | -0.6163 | 0.17608 | 0.0302 | -3.5001
-13 | -0.5994 | 0.1679 | 0.027 | -3.57
-12.5 | -0.5838 | 0.16023 | 0.0241 | -3.6435
-12 | -0.5687 | 0.15252 | 0.0212 | -3.7287
-11.5 | -0.5545 | 0.14479 | 0.0184 | -3.8297
-11 | -0.5405 | 0.13725 | 0.0156 | -3.9381
-10.5 | -0.5277 | 0.1295 | 0.0129 | -4.0749
-10 | -0.5148 | 0.12201 | 0.0101 | -4.2193
-9.5 | -0.5028 | 0.11447 | 0.0074 | -4.3924
-9 | -0.4914 | 0.10687 | 0.0045 | -4.5981
-8.5 | -0.4799 | 0.09958 | 0.0016 | -4.8192
-8 | -0.4744 | 0.09138 | -0.0019 | -5.1915
-7.5 | -0.466 | 0.08389 | -0.0054 | -5.5549
-7 | -0.4608 | 0.07622 | -0.0091 | -6.0457
-6.5 | -0.4623 | 0.06951 | -0.0122 | -6.6508
-6 | -0.4365 | 0.05948 | -0.0256 | -7.3386
-5.5 | -0.3675 | 0.04878 | -0.0446 | -7.5338
-5 | -0.3124 | 0.03853 | -0.0556 | -8.108
-4.5 | -0.2785 | 0.03094 | -0.0556 | -9.0013
-4 | -0.2364 | 0.02325 | -0.0543 | -10.1677
-3.5 | -0.1936 | 0.01353 | -0.051 | -14.3089
-3 | -0.1455 | 0.00685 | -0.0472 | -21.2409
-2.5 | -0.0822 | 0.00623 | -0.045 | -13.1942
-2 | -0.0182 | 0.00597 | -0.0433 | -3.0486
-1.5 | 0.0455 | 0.00587 | -0.042 | 7.7513
-1 | 0.1089 | 0.00593 | -0.041 | 18.3642
-0.5 | 0.1723 | 0.00602 | -0.0402 | 28.6213
0 | 0.2357 | 0.00607 | -0.0396 | 38.8303
0.5 | 0.2995 | 0.00607 | -0.0391 | 49.341
1 | 0.3597 | 0.00544 | -0.0382 | 66.1213
1.5 | 0.4189 | 0.00488 | -0.037 | 85.8402
2 | 0.4732 | 0.00441 | -0.034 | 107.3016
2.5 | 0.5664 | 0.00456 | -0.0397 | 124.2105
3 | 0.6503 | 0.00482 | -0.043 | 134.917
3.5 | 0.7093 | 0.00529 | -0.0408 | 134.0832
4 | 0.7632 | 0.00641 | -0.0375 | 119.064
4.5 | 0.8248 | 0.00697 | -0.0351 | 118.3357
5 | 0.8882 | 0.0075 | -0.0325 | 118.4267
5.5 | 0.9508 | 0.00837 | -0.0292 | 113.5962
6 | 1.0094 | 0.00991 | -0.0247 | 101.8567
6.5 | 1.0494 | 0.01362 | -0.0173 | 77.0485
7 | 1.0689 | 0.01985 | -0.0088 | 53.8489
7.5 | 1.0665 | 0.02709 | -0.0007 | 39.3688
8 | 1.0409 | 0.03318 | 0.0075 | 31.3713
8.5 | 1.0044 | 0.04134 | 0.0073 | 24.2961
9 | 0.9802 | 0.05573 | -0.0074 | 17.5884
9.5 | 0.9535 | 0.07072 | -0.0185 | 13.4827
10 | 0.9232 | 0.08482 | -0.0259 | 10.8842
10.5 | 0.9027 | 0.09792 | -0.032 | 9.2188
11 | 0.8869 | 0.11095 | -0.0385 | 7.9937
11.5 | 0.8777 | 0.12367 | -0.0451 | 7.0971
12 | 0.8738 | 0.1364 | -0.0517 | 6.4062
12.5 | 0.876 | 0.14845 | -0.0579 | 5.901
13 | 0.8826 | 0.16006 | -0.0639 | 5.5142
13.5 | 0.8912 | 0.17171 | -0.0699 | 5.1901
14 | 0.9042 | 0.18238 | -0.0754 | 4.9578
14.5 | 0.9187 | 0.19288 | -0.0809 | 4.7631
15 | 0.9357 | 0.20231 | -0.0862 | 4.6251
16 | 0.968 | 0.22368 | -0.0975 | 4.3276
16.5 | 0.984 | 0.23572 | -0.1033 | 4.1744
17 | 1.0038 | 0.24552 | -0.1086 | 4.0885
17.5 | 1.0251 | 0.25514 | -0.1138 | 4.0178
18 | 1.0455 | 0.26438 | -0.1191 | 3.9545
18.5 | 1.0658 | 0.27325 | -0.1244 | 3.9005
19 | 1.086 | 0.28206 | -0.1298 | 3.8502
19.5 | 1.1054 | 0.29208 | -0.1354 | 3.7846
20 | 1.1261 | 0.30176 | -0.1409 | 3.7318

## 81. Re 6M Mach 0.00 (1)
BIGFOIL.COM POLAR EXPORT
NACA2206
NACA2206 |  |  |  | Cl Max: | 0.924 | at alpha= | 8 | deg
JavaFoil+Calcfoil stall+Eppler ext transition |  |  |  | L/D Max: | 82.309 | at alpha= | 4.5 | deg
Re: | 6000000 |  |  | Cd Min: | 0.00824 | at alpha= | 3.5 | deg
Mach: | 0 |  |  | Cl=0 at alpha= | -1.8333 | deg
|  |  |  | @ Cl=0.1, Cd= | 0.011735
|  |  |  | @ Cl=0.4, Cd= | 0.0086772
|  |  |  | @ Cl=0.6, Cd= | 0.0582
alpha (deg) | Cl | Cd | Cm | Cl/Cd
-13 | -0.232 | 0.08702 | -0.014 | -2.67
-12.5 | -0.247 | 0.08244 | -0.014 | -2.994
-12 | -0.261 | 0.07746 | -0.015 | -3.364
-11.5 | -0.274 | 0.07365 | -0.014 | -3.726
-11 | -0.288 | 0.06944 | -0.014 | -4.148
-10.5 | -0.301 | 0.06579 | -0.014 | -4.577
-10 | -0.313 | 0.06225 | -0.014 | -5.031
-9.5 | -0.324 | 0.05868 | -0.014 | -5.517
-9 | -0.332 | 0.05521 | -0.015 | -6.019
-8.5 | -0.338 | 0.05223 | -0.015 | -6.471
-8 | -0.34 | 0.04919 | -0.015 | -6.917
-7.5 | -0.338 | 0.04674 | -0.015 | -7.241
-7 | -0.332 | 0.04431 | -0.015 | -7.492
-6.5 | -0.321 | 0.04191 | -0.015 | -7.648
-6 | -0.304 | 0.03928 | -0.015 | -7.74
-5.5 | -0.282 | 0.03717 | -0.016 | -7.587
-5 | -0.256 | 0.03387 | -0.018 | -7.566
-4.5 | -0.276 | 0.00931 | -0.032 | -29.628
-4 | -0.231 | 0.00903 | -0.032 | -25.588
-3.5 | -0.182 | 0.01193 | -0.032 | -15.266
-3 | -0.13 | 0.01055 | -0.032 | -12.284
-2.5 | -0.075 | 0.01026 | -0.032 | -7.323
-2 | -0.019 | 0.01094 | -0.032 | -1.749
-1.5 | 0.038 | 0.01084 | -0.032 | 3.485
-1 | 0.095 | 0.01175 | -0.032 | 8.097
-0.5 | 0.153 | 0.01158 | -0.033 | 13.189
0 | 0.21 | 0.00953 | -0.033 | 22.083
0.5 | 0.268 | 0.00928 | -0.033 | 28.848
1 | 0.325 | 0.00904 | -0.033 | 35.955
1.5 | 0.382 | 0.00873 | -0.033 | 43.799
2 | 0.44 | 0.00856 | -0.033 | 51.362
2.5 | 0.497 | 0.00838 | -0.034 | 59.295
3 | 0.553 | 0.00826 | -0.034 | 67.008
3.5 | 0.609 | 0.00824 | -0.034 | 73.881
4 | 0.663 | 0.00835 | -0.034 | 79.366
4.5 | 0.714 | 0.00868 | -0.034 | 82.309
5 | 0.763 | 0.01058 | -0.035 | 72.105
5.5 | 0.807 | 0.01098 | -0.035 | 73.53
6 | 0.847 | 0.01113 | -0.035 | 76.08
6.5 | 0.881 | 0.01126 | -0.035 | 78.222
7 | 0.904 | 0.0115 | -0.035 | 78.615
7.5 | 0.919 | 0.01193 | -0.036 | 77.022
8 | 0.924 | 0.01239 | -0.036 | 74.539
8.5 | 0.919 | 0.01267 | -0.036 | 72.56
9 | 0.906 | 0.01311 | -0.036 | 69.094
9.5 | 0.884 | 0.01267 | -0.036 | 69.773
10 | 0.854 | 0.01169 | -0.036 | 73.036
10.5 | 0.817 | 0.01297 | -0.037 | 62.939
11 | 0.774 | 0.01386 | -0.037 | 55.836
11.5 | 0.721 | 0.01596 | -0.036 | 45.159
12 | 0.648 | 0.02501 | -0.034 | 25.901
12.5 | 0.582 | 0.03918 | -0.032 | 14.867
13 | 0.523 | 0.0582 | -0.029 | 8.992

## 82. Re 6M Mach 0.00 (2)
BIGFOIL.COM POLAR EXPORT
NACA2206
NACA2206 |  |  |  | Cl Max: | 1.6087 | at alpha= | 15.5 | deg
XFOIL ncrit=9 |  |  |  | L/D Max: | 127.101 | at alpha= | 3.5 | deg
Re: | 6000000 |  |  | Cd Min: | 0.19971 | at alpha= | 17.5 | deg
Mach: | 0 |  |  | Cl=0 at alpha= | -1.8813 | deg
|  |  |  | @ Cl=0.1, Cd= | 0.005548
|  |  |  | @ Cl=0.4, Cd= | 0.0043883
|  |  |  | @ Cl=0.6, Cd= | 0.0047389
alpha (deg) | Cl | Cd | Cm | Cl/Cd
-12.5 | -0.5816 | 0.15096 | 0.0232 | -3.8527
-12 | -0.5712 | 0.14366 | 0.0206 | -3.9761
-11.5 | -0.5616 | 0.13624 | 0.018 | -4.1221
-11 | -0.5517 | 0.12907 | 0.0154 | -4.2744
-10.5 | -0.5432 | 0.12146 | 0.0126 | -4.4723
-10 | -0.5341 | 0.11426 | 0.0098 | -4.6744
-9.5 | -0.5259 | 0.10686 | 0.0068 | -4.9214
-9 | -0.5191 | 0.09925 | 0.0036 | -5.2302
-8.5 | -0.5124 | 0.09199 | 0.0001 | -5.5702
-8 | -0.5369 | 0.07947 | -0.0073 | -6.756
-7.5 | -0.6179 | 0.01236 | -0.0372 | -49.9919
-6.5 | -0.5018 | 0.00818 | -0.0394 | -61.3447
-6 | -0.4376 | 0.00712 | -0.0415 | -61.4607
-5.5 | -0.3836 | 0.00646 | -0.041 | -59.3808
-5 | -0.3337 | 0.00608 | -0.0396 | -54.8849
-4.5 | -0.2806 | 0.00594 | -0.039 | -47.2391
-4 | -0.2268 | 0.00596 | -0.0385 | -38.0537
-3.5 | -0.1741 | 0.00561 | -0.0377 | -31.0339
-3 | -0.1208 | 0.0055 | -0.0371 | -21.9636
-2.5 | -0.0667 | 0.00552 | -0.0368 | -12.0833
-2 | -0.0128 | 0.00546 | -0.0363 | -2.3443
-1.5 | 0.0411 | 0.0055 | -0.0359 | 7.4727
-1 | 0.0952 | 0.00554 | -0.0355 | 17.1841
-0.5 | 0.1492 | 0.00563 | -0.0352 | 26.5009
0 | 0.2035 | 0.00566 | -0.0349 | 35.9541
0.5 | 0.2576 | 0.00568 | -0.0346 | 45.3521
1 | 0.3092 | 0.00509 | -0.0341 | 60.7466
1.5 | 0.361 | 0.00471 | -0.0335 | 76.6454
2 | 0.4107 | 0.0043 | -0.0322 | 95.5116
2.5 | 0.4745 | 0.00421 | -0.034 | 112.7078
3.5 | 0.605 | 0.00476 | -0.0386 | 127.1008
4 | 0.6524 | 0.00544 | -0.037 | 119.9265
4.5 | 0.7012 | 0.00603 | -0.0357 | 116.2852
5 | 0.7519 | 0.00643 | -0.0347 | 116.9362
5.5 | 0.803 | 0.0068 | -0.0338 | 118.0882
6 | 0.8539 | 0.00721 | -0.0329 | 118.4327
6.5 | 0.9055 | 0.00755 | -0.0322 | 119.9338
7 | 0.9566 | 0.008 | -0.0314 | 119.575
7.5 | 1.0065 | 0.00868 | -0.0304 | 115.9562
8 | 1.0581 | 0.00902 | -0.0299 | 117.306
8.5 | 1.1091 | 0.00947 | -0.0293 | 117.1172
9 | 1.1586 | 0.01013 | -0.0284 | 114.3731
9.5 | 1.2072 | 0.01089 | -0.0274 | 110.854
10 | 1.2543 | 0.01182 | -0.0263 | 106.1168
10.5 | 1.2996 | 0.01295 | -0.0249 | 100.3552
11 | 1.3418 | 0.0144 | -0.023 | 93.1806
11.5 | 1.3774 | 0.01656 | -0.0204 | 83.1763
12 | 1.3975 | 0.02037 | -0.0159 | 68.6058
12.5 | 1.4429 | 0.02083 | -0.0149 | 69.2703
13 | 1.485 | 0.02156 | -0.0136 | 68.8776
13.5 | 1.5112 | 0.02367 | -0.0103 | 63.8445
14 | 1.5567 | 0.02378 | -0.0094 | 65.4626
14.5 | 1.5635 | 0.02625 | -0.0033 | 59.5619
15 | 1.5981 | 0.0265 | -0.0008 | 60.3057
15.5 | 1.6087 | 0.0283 | 0.0039 | 56.8445
16 | 1.5802 | 0.03377 | 0.0088 | 46.793
16.5 | 1.5519 | 0.04197 | 0.0077 | 36.9764
17 | 1.5673 | 0.04623 | 0.0058 | 33.9022
17.5 | 0.963 | 0.19971 | -0.0806 | 4.822
18 | 0.9981 | 0.19734 | -0.0809 | 5.0578

## 83. Re 6M Mach 0.10 (1)
BIGFOIL.COM POLAR EXPORT
NACA2206
NACA2206 |  |  |  | Cl Max: | 0.919 | at alpha= | 8 | deg
JavaFoil+Calcfoil stall+Eppler ext transition |  |  |  | L/D Max: | 82.025 | at alpha= | 4.5 | deg
Re: | 6000000 |  |  | Cd Min: | 0.00827 | at alpha= | 3.5 | deg
Mach: | 0.1 |  |  | Cl=0 at alpha= | -1.8333 | deg
|  |  |  | @ Cl=0.1, Cd= | 0.011778
|  |  |  | @ Cl=0.4, Cd= | 0.0087203
|  |  |  | @ Cl=0.6, Cd= | 0.06612
alpha (deg) | Cl | Cd | Cm | Cl/Cd
-12.5 | -0.213 | 0.08272 | -0.014 | -2.576
-12 | -0.229 | 0.07794 | -0.015 | -2.934
-11.5 | -0.244 | 0.07388 | -0.015 | -3.309
-11 | -0.26 | 0.06974 | -0.015 | -3.733
-10.5 | -0.276 | 0.06597 | -0.015 | -4.181
-10 | -0.291 | 0.0624 | -0.015 | -4.656
-9.5 | -0.304 | 0.05894 | -0.015 | -5.156
-9 | -0.315 | 0.05543 | -0.015 | -5.689
-8.5 | -0.324 | 0.05226 | -0.015 | -6.2
-8 | -0.329 | 0.04938 | -0.015 | -6.664
-7.5 | -0.33 | 0.04692 | -0.015 | -7.032
-7 | -0.326 | 0.04443 | -0.015 | -7.333
-6.5 | -0.316 | 0.04209 | -0.015 | -7.516
-6 | -0.301 | 0.03977 | -0.015 | -7.574
-5.5 | -0.281 | 0.0374 | -0.016 | -7.504
-5 | -0.256 | 0.0341 | -0.018 | -7.5
-4.5 | -0.276 | 0.00932 | -0.032 | -29.63
-4 | -0.232 | 0.00905 | -0.032 | -25.594
-3.5 | -0.183 | 0.01103 | -0.032 | -16.576
-3 | -0.13 | 0.01059 | -0.032 | -12.293
-2.5 | -0.075 | 0.01029 | -0.032 | -7.33
-2 | -0.019 | 0.01098 | -0.032 | -1.752
-1.5 | 0.038 | 0.01087 | -0.033 | 3.491
-1 | 0.096 | 0.01179 | -0.033 | 8.111
-0.5 | 0.154 | 0.01162 | -0.033 | 13.217
0 | 0.211 | 0.01105 | -0.033 | 19.14
0.5 | 0.269 | 0.00931 | -0.033 | 28.904
1 | 0.327 | 0.00907 | -0.033 | 36.017
1.5 | 0.384 | 0.00877 | -0.033 | 43.802
2 | 0.442 | 0.00859 | -0.034 | 51.441
2.5 | 0.499 | 0.00841 | -0.034 | 59.381
3 | 0.556 | 0.00829 | -0.034 | 67.092
3.5 | 0.612 | 0.00827 | -0.034 | 73.931
4 | 0.666 | 0.00839 | -0.034 | 79.388
4.5 | 0.718 | 0.00875 | -0.035 | 82.025
5 | 0.766 | 0.01064 | -0.035 | 71.994
5.5 | 0.81 | 0.01106 | -0.035 | 73.253
6 | 0.849 | 0.01121 | -0.035 | 75.762
6.5 | 0.882 | 0.01156 | -0.035 | 76.305
7 | 0.905 | 0.0116 | -0.035 | 77.944
7.5 | 0.917 | 0.01204 | -0.036 | 76.141
8 | 0.919 | 0.01253 | -0.036 | 73.32
8.5 | 0.911 | 0.01283 | -0.036 | 70.998
9 | 0.893 | 0.0133 | -0.036 | 67.127
9.5 | 0.865 | 0.01236 | -0.036 | 70.006
10 | 0.83 | 0.01187 | -0.037 | 69.882
10.5 | 0.786 | 0.01317 | -0.037 | 59.663
11 | 0.735 | 0.01441 | -0.036 | 51.004
11.5 | 0.672 | 0.01775 | -0.036 | 37.862
12 | 0.585 | 0.03444 | -0.032 | 16.982
12.5 | 0.516 | 0.05579 | -0.029 | 9.243
13 | 0.469 | 0.06612 | -0.027 | 7.092

## 84. Re 6M Mach 0.10 (2)
BIGFOIL.COM POLAR EXPORT
NACA2206
NACA2206 |  |  |  | Cl Max: | 1.5746 | at alpha= | 15.5 | deg
XFOIL ncrit=9 |  |  |  | L/D Max: | 127.547 | at alpha= | 3.5 | deg
Re: | 6000000 |  |  | Cd Min: | 0.2197 | at alpha= | 17.5 | deg
Mach: | 0.1 |  |  | Cl=0 at alpha= | -1.8794 | deg
|  |  |  | @ Cl=0.1, Cd= | 0.0055573
|  |  |  | @ Cl=0.4, Cd= | 0.004416
|  |  |  | @ Cl=0.6, Cd= | 0.0047201
alpha (deg) | Cl | Cd | Cm | Cl/Cd
-13 | -0.5922 | 0.15846 | 0.0258 | -3.7372
-12.5 | -0.5813 | 0.15128 | 0.0233 | -3.8425
-12 | -0.5707 | 0.14398 | 0.0207 | -3.9637
-11.5 | -0.561 | 0.13656 | 0.0181 | -4.1081
-11 | -0.5509 | 0.12938 | 0.0155 | -4.258
-10.5 | -0.5423 | 0.12177 | 0.0127 | -4.4535
-10 | -0.533 | 0.11457 | 0.0099 | -4.6522
-9.5 | -0.5247 | 0.10718 | 0.0069 | -4.8955
-9 | -0.5177 | 0.09959 | 0.0037 | -5.1983
-8.5 | -0.5107 | 0.09233 | 0.0003 | -5.5312
-8 | -0.5296 | 0.08086 | -0.006 | -6.5496
-6.5 | -0.5054 | 0.00863 | -0.0402 | -58.5632
-6 | -0.4406 | 0.00736 | -0.0422 | -59.8641
-5.5 | -0.3863 | 0.00659 | -0.0416 | -58.6191
-5 | -0.336 | 0.00616 | -0.0401 | -54.5455
-4.5 | -0.2827 | 0.00596 | -0.0393 | -47.4329
-4 | -0.2285 | 0.00597 | -0.0388 | -38.2747
-3.5 | -0.1753 | 0.00563 | -0.038 | -31.1368
-3 | -0.1217 | 0.00552 | -0.0374 | -22.0471
-2.5 | -0.0672 | 0.00553 | -0.037 | -12.1519
-2 | -0.0131 | 0.00547 | -0.0365 | -2.3949
-1.5 | 0.0412 | 0.00551 | -0.0361 | 7.4773
-1 | 0.0956 | 0.00555 | -0.0357 | 17.2252
-0.5 | 0.15 | 0.00564 | -0.0354 | 26.5957
0 | 0.2045 | 0.00567 | -0.035 | 36.067
0.5 | 0.259 | 0.00568 | -0.0348 | 45.5986
1 | 0.3108 | 0.0051 | -0.0342 | 60.9412
1.5 | 0.363 | 0.00472 | -0.0336 | 76.9068
2 | 0.4129 | 0.00431 | -0.0323 | 95.8005
2.5 | 0.4772 | 0.00421 | -0.0341 | 113.3492
3 | 0.5512 | 0.00443 | -0.0383 | 124.4244
3.5 | 0.6084 | 0.00477 | -0.0387 | 127.5472
4 | 0.656 | 0.00546 | -0.0371 | 120.1465
4.5 | 0.7051 | 0.00606 | -0.0357 | 116.3531
5 | 0.7563 | 0.00645 | -0.0347 | 117.2558
5.5 | 0.8077 | 0.00682 | -0.0337 | 118.4311
6 | 0.8591 | 0.00725 | -0.0328 | 118.4966
6.5 | 0.9112 | 0.0076 | -0.032 | 119.8947
7 | 0.9626 | 0.00807 | -0.0312 | 119.2813
7.5 | 1.0131 | 0.00873 | -0.0301 | 116.0481
8 | 1.0653 | 0.00909 | -0.0295 | 117.1947
8.5 | 1.1164 | 0.00962 | -0.0287 | 116.0499
9 | 1.1662 | 0.01034 | -0.0277 | 112.7853
9.5 | 1.2149 | 0.01118 | -0.0265 | 108.6673
10 | 1.2619 | 0.01223 | -0.0251 | 103.1807
10.5 | 1.3063 | 0.01356 | -0.0234 | 96.3348
11 | 1.3455 | 0.01548 | -0.0209 | 86.9186
11.5 | 1.3673 | 0.01935 | -0.0163 | 70.6615
12 | 1.4042 | 0.02102 | -0.014 | 66.803
12.5 | 1.4495 | 0.02155 | -0.0128 | 67.2622
13 | 1.4913 | 0.02235 | -0.0111 | 66.7248
13.5 | 1.5127 | 0.02479 | -0.0071 | 61.0206
14 | 1.5568 | 0.02502 | -0.0057 | 62.2222
14.5 | 1.5419 | 0.02819 | 0.0032 | 54.6967
15 | 1.5741 | 0.02883 | 0.0056 | 54.5994
15.5 | 1.5746 | 0.03198 | 0.0094 | 49.237
16 | 1.5217 | 0.04253 | 0.0085 | 35.7794
16.5 | 1.4618 | 0.06038 | -0.0033 | 24.21
17 | 1.4383 | 0.07258 | -0.0102 | 19.8168
17.5 | 0.9312 | 0.2197 | -0.0878 | 4.2385

## 85. Re 6M Mach 0.25 (1)
BIGFOIL.COM POLAR EXPORT
NACA2206
NACA2206 |  |  |  | Cl Max: | 0.899 | at alpha= | 7 | deg
JavaFoil+Calcfoil stall+Eppler ext transition |  |  |  | L/D Max: | 84.737 | at alpha= | 6 | deg
Re: | 6000000 |  |  | Cd Min: | 0.00833 | at alpha= | 3 | deg
Mach: | 0.25 |  |  | Cl=0 at alpha= | -1.8305 | deg
|  |  |  | @ Cl=0.1, Cd= | 0.05972
|  |  |  | @ Cl=0.4, Cd= | 0.05972
|  |  |  | @ Cl=0.6, Cd= | 0.05972
alpha (deg) | Cl | Cd | Cm | Cl/Cd
-11.5 | -0.054 | 0.07532 | -0.015 | -0.711
-11 | -0.051 | 0.07089 | -0.015 | -0.717
-10.5 | -0.048 | 0.0676 | -0.015 | -0.711
-10 | -0.045 | 0.06331 | -0.015 | -0.716
-9.5 | -0.101 | 0.0595 | -0.015 | -1.695
-9 | -0.155 | 0.05649 | -0.015 | -2.735
-8.5 | -0.195 | 0.05308 | -0.015 | -3.679
-8 | -0.229 | 0.0504 | -0.015 | -4.534
-7.5 | -0.254 | 0.04754 | -0.015 | -5.35
-7 | -0.272 | 0.0452 | -0.015 | -6.014
-6.5 | -0.28 | 0.04272 | -0.015 | -6.559
-6 | -0.279 | 0.04057 | -0.015 | -6.875
-5.5 | -0.268 | 0.03848 | -0.015 | -6.974
-5 | -0.249 | 0.03616 | -0.016 | -6.893
-4.5 | -0.223 | 0.03324 | -0.018 | -6.716
-4 | -0.234 | 0.00933 | -0.033 | -25.079
-3.5 | -0.186 | 0.00906 | -0.033 | -20.516
-3 | -0.133 | 0.01091 | -0.033 | -12.185
-2.5 | -0.077 | 0.01049 | -0.033 | -7.368
-2 | -0.02 | 0.01117 | -0.033 | -1.766
-1.5 | 0.039 | 0.01106 | -0.033 | 3.523
-1 | 0.098 | 0.012 | -0.034 | 8.186
-0.5 | 0.158 | 0.01182 | -0.034 | 13.352
0 | 0.217 | 0.01131 | -0.034 | 19.212
0.5 | 0.277 | 0.00947 | -0.034 | 29.205
1 | 0.336 | 0.00923 | -0.034 | 36.38
1.5 | 0.395 | 0.009 | -0.034 | 43.856
2 | 0.454 | 0.00877 | -0.035 | 51.775
2.5 | 0.513 | 0.00856 | -0.035 | 59.936
3 | 0.571 | 0.00833 | -0.035 | 68.575
3.5 | 0.628 | 0.00833 | -0.035 | 75.419
4 | 0.683 | 0.00862 | -0.035 | 79.279
4.5 | 0.736 | 0.009 | -0.035 | 81.766
5 | 0.784 | 0.00936 | -0.036 | 83.73
5.5 | 0.826 | 0.0098 | -0.036 | 84.275
6 | 0.862 | 0.01017 | -0.036 | 84.737
6.5 | 0.712 | 0.04118 | -0.014 | 17.297
7 | 0.899 | 0.01223 | -0.036 | 73.544
7.5 | 0.894 | 0.01184 | -0.037 | 75.555
8 | 0.872 | 0.01248 | -0.037 | 69.907
8.5 | 0.833 | 0.01327 | -0.037 | 62.758
9 | 0.775 | 0.01209 | -0.037 | 64.101
9.5 | 0.701 | 0.01251 | -0.037 | 56.002
10 | 0.611 | 0.01359 | -0.037 | 44.932
10.5 | 0.496 | 0.01805 | -0.036 | 27.492
11 | 0.354 | 0.04935 | -0.029 | 7.175
11.5 | 0.256 | 0.05144 | -0.029 | 4.969
12 | 0.08 | 0.05972 | -0.028 | 1.345

## 86. Re 6M Mach 0.25 (2)
BIGFOIL.COM POLAR EXPORT
NACA2206
NACA2206 |  |  |  | Cl Max: | 1.2845 | at alpha= | 10 | deg
XFOIL ncrit=9 |  |  |  | L/D Max: | 129.855 | at alpha= | 3.5 | deg
Re: | 6000000 |  |  | Cd Min: | 0.16026 | at alpha= | -13 | deg
Mach: | 0.25 |  |  | Cl=0 at alpha= | -1.8741 | deg
|  |  |  | @ Cl=0.1, Cd= | 0.0056032
|  |  |  | @ Cl=0.4, Cd= | 0.0045408
|  |  |  | @ Cl=0.6, Cd= | 0.0047113
alpha (deg) | Cl | Cd | Cm | Cl/Cd
-13 | -0.5921 | 0.16026 | 0.0262 | -3.6946
-12.5 | -0.5803 | 0.15301 | 0.0236 | -3.7926
-12 | -0.5689 | 0.14568 | 0.021 | -3.9051
-11.5 | -0.5583 | 0.13824 | 0.0183 | -4.0386
-11 | -0.5474 | 0.131 | 0.0157 | -4.1786
-10.5 | -0.5381 | 0.12342 | 0.013 | -4.3599
-10 | -0.528 | 0.11622 | 0.0102 | -4.5431
-9.5 | -0.5189 | 0.10882 | 0.0073 | -4.7684
-9 | -0.5108 | 0.10126 | 0.0042 | -5.0444
-8.5 | -0.5026 | 0.09404 | 0.001 | -5.3445
-8 | -0.5087 | 0.08422 | -0.004 | -6.0401
-7.5 | -0.5135 | 0.07579 | -0.0098 | -6.7753
-7 | -0.5098 | 0.06149 | -0.0235 | -8.2908
-6 | -0.4488 | 0.01242 | -0.0472 | -36.1353
-5.5 | -0.3986 | 0.00835 | -0.0456 | -47.7365
-5 | -0.3485 | 0.00696 | -0.0432 | -50.0718
-4.5 | -0.2937 | 0.00633 | -0.0418 | -46.3981
-4 | -0.238 | 0.00603 | -0.0407 | -39.4693
-3.5 | -0.182 | 0.00582 | -0.0398 | -31.2715
-3 | -0.1265 | 0.00562 | -0.0389 | -22.5089
-2.5 | -0.0703 | 0.00556 | -0.0383 | -12.6439
-2 | -0.0141 | 0.00551 | -0.0377 | -2.559
-1.5 | 0.0419 | 0.00557 | -0.0371 | 7.5224
-1 | 0.098 | 0.0056 | -0.0367 | 17.5
-0.5 | 0.154 | 0.00569 | -0.0363 | 27.065
0 | 0.2103 | 0.00573 | -0.0359 | 36.7016
0.5 | 0.2665 | 0.00574 | -0.0356 | 46.4286
1 | 0.32 | 0.00518 | -0.035 | 61.7761
1.5 | 0.3738 | 0.00476 | -0.0344 | 78.5294
2 | 0.4252 | 0.00433 | -0.033 | 98.1986
2.5 | 0.492 | 0.00424 | -0.0349 | 116.0377
3.5 | 0.6272 | 0.00483 | -0.0393 | 129.8551
4 | 0.6759 | 0.00562 | -0.0374 | 120.2669
4.5 | 0.7272 | 0.0062 | -0.0358 | 117.2903
5 | 0.7804 | 0.00661 | -0.0346 | 118.0635
5.5 | 0.8342 | 0.007 | -0.0334 | 119.1714
6 | 0.8882 | 0.00742 | -0.0322 | 119.7035
6.5 | 0.9423 | 0.00788 | -0.031 | 119.5812
7 | 0.9955 | 0.00858 | -0.0295 | 116.0256
7.5 | 1.0498 | 0.00912 | -0.0282 | 115.1096
8 | 1.1029 | 0.00987 | -0.0267 | 111.7427
8.5 | 1.1536 | 0.01101 | -0.0247 | 104.7775
9 | 1.2012 | 0.01254 | -0.0221 | 95.7895
9.5 | 1.2462 | 0.01434 | -0.0193 | 86.9038
10 | 1.2845 | 0.01691 | -0.0156 | 75.961
10.5 | 1.2785 | 0.02446 | -0.0076 | 52.269
11 | 1.2745 | 0.03009 | -0.0009 | 42.3563
11.5 | 1.2512 | 0.0344 | 0.0076 | 36.3721
12 | 1.184 | 0.04602 | 0.0064 | 25.7279
12.5 | 1.1826 | 0.05566 | -0.0021 | 21.2469
13 | 1.172 | 0.06848 | -0.0124 | 17.1145
14.5 | 1.0525 | 0.1185 | -0.0384 | 8.8819
15 | 1.0068 | 0.13938 | -0.0491 | 7.2234

## 87. Re 6M Mach 0.50 (1)
BIGFOIL.COM POLAR EXPORT
NACA2206
NACA2206 |  |  |  | Cl Max: | 1.151 | at alpha= | 20 | deg
JavaFoil+Calcfoil stall+Eppler ext transition |  |  |  | L/D Max: | 93.216 | at alpha= | 4 | deg
Re: | 6000000 |  |  | Cd Min: | 0.00777 | at alpha= | 3 | deg
Mach: | 0.5 |  |  | Cl=0 at alpha= | -1.8308 | deg
|  |  |  | @ Cl=0.1, Cd= | 0.011289
|  |  |  | @ Cl=0.4, Cd= | 0.0083367
|  |  |  | @ Cl=0.6, Cd= | 0.0077992
alpha (deg) | Cl | Cd | Cm | Cl/Cd
-20 | -0.934 | 0.14238 | -0.02 | -6.56
-19.5 | -0.911 | 0.13401 | -0.02 | -6.796
-19 | -0.883 | 0.14128 | -0.019 | -6.248
-18.5 | -0.859 | 0.13059 | -0.019 | -6.576
-18 | -0.835 | 0.12179 | -0.02 | -6.859
-17.5 | -0.81 | 0.12084 | -0.02 | -6.707
-17 | -0.783 | 0.11832 | -0.019 | -6.618
-16.5 | -0.759 | 0.10983 | -0.019 | -6.915
-16 | -0.736 | 0.10148 | -0.02 | -7.256
-15.5 | -0.707 | 0.10853 | -0.018 | -6.514
-15 | -0.683 | 0.09856 | -0.019 | -6.927
-14.5 | -0.659 | 0.09016 | -0.019 | -7.312
-14 | -0.631 | 0.09386 | -0.018 | -6.725
-13.5 | -0.606 | 0.08724 | -0.018 | -6.947
-13 | -0.582 | 0.07952 | -0.019 | -7.321
-12.5 | -0.555 | 0.08083 | -0.018 | -6.863
-12 | -0.529 | 0.07553 | -0.018 | -7.006
-11.5 | -0.505 | 0.06865 | -0.019 | -7.357
-11 | -0.478 | 0.06903 | -0.018 | -6.921
-10.5 | -0.452 | 0.06481 | -0.018 | -6.973
-10 | -0.427 | 0.05918 | -0.019 | -7.219
-9.5 | -0.401 | 0.05847 | -0.018 | -6.85
-9 | -0.375 | 0.05494 | -0.018 | -6.82
-8.5 | -0.35 | 0.05003 | -0.019 | -6.992
-8 | -0.323 | 0.04966 | -0.018 | -6.499
-7.5 | -0.297 | 0.046 | -0.018 | -6.457
-7 | -0.271 | 0.04496 | -0.017 | -6.019
-6.5 | -0.245 | 0.04182 | -0.018 | -5.854
-6 | -0.218 | 0.0411 | -0.017 | -5.311
-5.5 | -0.192 | 0.03813 | -0.018 | -5.047
-5 | -0.166 | 0.03697 | -0.017 | -4.493
-4.5 | -0.14 | 0.03493 | -0.018 | -4.011
-4 | -0.114 | 0.0342 | -0.018 | -3.33
-3.5 | -0.146 | 0.03285 | -0.017 | -4.45
-3 | -0.141 | 0.00956 | -0.037 | -14.715
-2.5 | -0.084 | 0.00941 | -0.037 | -8.953
-2 | -0.022 | 0.01118 | -0.037 | -1.951
-1.5 | 0.043 | 0.01083 | -0.037 | 4.001
-1 | 0.11 | 0.01137 | -0.038 | 9.639
-0.5 | 0.176 | 0.01098 | -0.038 | 16.045
0 | 0.243 | 0.01064 | -0.038 | 22.826
0.5 | 0.309 | 0.00864 | -0.038 | 35.789
1 | 0.375 | 0.00842 | -0.038 | 44.551
1.5 | 0.441 | 0.0082 | -0.038 | 53.787
2 | 0.507 | 0.00799 | -0.039 | 63.448
2.5 | 0.573 | 0.00782 | -0.039 | 73.282
3 | 0.638 | 0.00777 | -0.039 | 82.05
3.5 | 0.7 | 0.00784 | -0.039 | 89.244
4 | 0.758 | 0.00814 | -0.039 | 93.216
4.5 | 0.81 | 0.00981 | -0.04 | 82.592
5 | 0.846 | 0.0104 | -0.04 | 81.345
5.5 | 0.851 | 0.01117 | -0.04 | 76.182
6 | 0.75 | 0.01203 | -0.04 | 62.301
6.5 | 0.546 | 0.01274 | -0.041 | 42.845
7 | 0.578 | 0.01261 | -0.041 | 45.855
7.5 | 0.61 | 0.01229 | -0.041 | 49.625
8 | 0.642 | 0.01153 | -0.041 | 55.648
8.5 | 0.668 | 0.0141 | -0.041 | 47.348
9 | 0.696 | 0.01506 | -0.041 | 46.184
9.5 | 0.596 | 0.06337 | -0.019 | 9.403
10 | 0.696 | 0.03095 | -0.037 | 22.47
10.5 | 0.755 | 0.02311 | -0.039 | 32.666
11 | 0.684 | 0.06964 | -0.026 | 9.821
11.5 | 0.765 | 0.0432 | -0.036 | 17.711
12 | 0.828 | 0.03088 | -0.039 | 26.828
12.5 | 0.791 | 0.06431 | -0.032 | 12.299
13 | 0.856 | 0.04646 | -0.037 | 18.417
13.5 | 0.818 | 0.08872 | -0.027 | 9.217
14 | 0.892 | 0.06153 | -0.035 | 14.494
14.5 | 0.863 | 0.10272 | -0.025 | 8.4
15 | 0.929 | 0.07837 | -0.034 | 11.859
15.5 | 0.914 | 0.11401 | -0.025 | 8.02
16 | 0.972 | 0.09322 | -0.033 | 10.429
16.5 | 0.967 | 0.12382 | -0.026 | 7.812
17 | 0.999 | 0.11915 | -0.028 | 8.388
17.5 | 1.021 | 0.13295 | -0.027 | 7.68
18 | 1.047 | 0.13062 | -0.028 | 8.015
18.5 | 1.074 | 0.14106 | -0.028 | 7.614
19 | 1.1 | 0.13931 | -0.028 | 7.894
19.5 | 1.126 | 0.14958 | -0.029 | 7.527
20 | 1.151 | 0.1529 | -0.029 | 7.527

## 88. Re 6M Mach 0.50 (2)
BIGFOIL.COM POLAR EXPORT
NACA2206
NACA2206 |  |  |  | Cl Max: | 1.1261 | at alpha= | 20 | deg
XFOIL ncrit=9 |  |  |  | L/D Max: | 138.946 | at alpha= | 3 | deg
Re: | 6000000 |  |  | Cd Min: | 0.30198 | at alpha= | 20 | deg
Mach: | 0.5 |  |  | Cl=0 at alpha= | -1.8461 | deg
|  |  |  | @ Cl=0.1, Cd= | 0.0058337
|  |  |  | @ Cl=0.4, Cd= | 0.00514
|  |  |  | @ Cl=0.6, Cd= | 0.0045135
alpha (deg) | Cl | Cd | Cm | Cl/Cd
-13.5 | -0.6201 | 0.17624 | 0.0309 | -3.5185
-13 | -0.6018 | 0.16825 | 0.0278 | -3.5768
-12.5 | -0.586 | 0.16055 | 0.0248 | -3.65
-12 | -0.5708 | 0.15282 | 0.0219 | -3.7351
-11.5 | -0.5564 | 0.14507 | 0.0191 | -3.8354
-11 | -0.5423 | 0.13751 | 0.0163 | -3.9437
-10.5 | -0.5295 | 0.12973 | 0.0135 | -4.0816
-10 | -0.5164 | 0.12224 | 0.0107 | -4.2245
-9.5 | -0.5043 | 0.11468 | 0.0079 | -4.3975
-9 | -0.4929 | 0.10705 | 0.005 | -4.6044
-8.5 | -0.4849 | 0.09923 | 0.0018 | -4.8866
-8 | -0.4759 | 0.09151 | -0.0016 | -5.2005
-7.5 | -0.4672 | 0.08399 | -0.0051 | -5.5626
-7 | -0.4625 | 0.07619 | -0.009 | -6.0704
-6.5 | -0.4641 | 0.06899 | -0.013 | -6.7271
-6 | -0.423 | 0.0573 | -0.0314 | -7.3822
-5.5 | -0.3415 | 0.0463 | -0.053 | -7.3758
-5 | -0.3179 | 0.0387 | -0.0544 | -8.2145
-4.5 | -0.2818 | 0.03099 | -0.055 | -9.0933
-4 | -0.2391 | 0.02294 | -0.0539 | -10.4228
-3.5 | -0.1983 | 0.01231 | -0.0505 | -16.1089
-3 | -0.147 | 0.00691 | -0.047 | -21.2735
-2.5 | -0.0843 | 0.00604 | -0.0446 | -13.957
-2 | -0.0197 | 0.00584 | -0.0431 | -3.3733
-1.5 | 0.0443 | 0.00579 | -0.0419 | 7.6511
-1 | 0.1081 | 0.00584 | -0.041 | 18.5103
-0.5 | 0.1719 | 0.00592 | -0.0402 | 29.0372
0 | 0.2358 | 0.00595 | -0.0396 | 39.6303
0.5 | 0.2999 | 0.00594 | -0.0391 | 50.4882
1 | 0.3616 | 0.00545 | -0.0385 | 66.3486
1.5 | 0.4223 | 0.00496 | -0.0376 | 85.1411
2 | 0.4799 | 0.00449 | -0.0356 | 106.882
2.5 | 0.5583 | 0.00439 | -0.0378 | 127.1754
3 | 0.6461 | 0.00465 | -0.0421 | 138.9462
3.5 | 0.71 | 0.00525 | -0.041 | 135.2381
4 | 0.7652 | 0.00624 | -0.0379 | 122.6282
4.5 | 0.827 | 0.00675 | -0.0355 | 122.5185
5 | 0.8907 | 0.00725 | -0.033 | 122.8552
5.5 | 0.9541 | 0.008 | -0.0298 | 119.2625
6 | 1.0139 | 0.0094 | -0.0253 | 107.8617
6.5 | 1.0557 | 0.01288 | -0.018 | 81.9643
7 | 1.0757 | 0.01902 | -0.0094 | 56.5563
7.5 | 1.0738 | 0.02625 | -0.0011 | 40.9067
8 | 1.0425 | 0.03291 | 0.0075 | 31.6773
8.5 | 1.0051 | 0.04128 | 0.0072 | 24.3484
9 | 0.9823 | 0.05605 | -0.0084 | 17.5254
9.5 | 0.9582 | 0.07055 | -0.019 | 13.5819
10 | 0.9305 | 0.08393 | -0.0258 | 11.0866
10.5 | 0.9085 | 0.0969 | -0.0314 | 9.3756
11 | 0.891 | 0.10996 | -0.0378 | 8.1029
11.5 | 0.8807 | 0.12274 | -0.0444 | 7.1753
12 | 0.8759 | 0.13557 | -0.051 | 6.4609
12.5 | 0.8772 | 0.1478 | -0.0574 | 5.935
13 | 0.8835 | 0.15949 | -0.0634 | 5.5395
13.5 | 0.8917 | 0.17125 | -0.0695 | 5.207
14 | 0.9058 | 0.18132 | -0.0748 | 4.9956
14.5 | 0.9201 | 0.19176 | -0.0804 | 4.7982
15 | 0.9348 | 0.20242 | -0.0862 | 4.6181
15.5 | 0.9509 | 0.21306 | -0.0917 | 4.4631
16 | 0.9681 | 0.22362 | -0.0973 | 4.3292
16.5 | 0.986 | 0.23399 | -0.1028 | 4.2139
17 | 1.0053 | 0.24451 | -0.1082 | 4.1115
17.5 | 1.0251 | 0.25391 | -0.1135 | 4.0373
18.5 | 1.064 | 0.27333 | -0.1245 | 3.8927
19 | 1.0844 | 0.28281 | -0.1299 | 3.8344
19.5 | 1.1052 | 0.29225 | -0.1353 | 3.7817
20 | 1.1261 | 0.30198 | -0.1408 | 3.7291

## 89. Re 7M Mach 0.00 (1)
BIGFOIL.COM POLAR EXPORT
NACA2206
NACA2206 |  |  |  | Cl Max: | 0.924 | at alpha= | 8 | deg
JavaFoil+Calcfoil stall+Eppler ext transition |  |  |  | L/D Max: | 83.488 | at alpha= | 4.5 | deg
Re: | 7000000 |  |  | Cd Min: | 0.00823 | at alpha= | 3.5 | deg
Mach: | 0 |  |  | Cl=0 at alpha= | -1.8333 | deg
|  |  |  | @ Cl=0.1, Cd= | 0.011532
|  |  |  | @ Cl=0.4, Cd= | 0.0087165
|  |  |  | @ Cl=0.6, Cd= | 0.04748
alpha (deg) | Cl | Cd | Cm | Cl/Cd
-13 | -0.232 | 0.0863 | -0.015 | -2.693
-12.5 | -0.247 | 0.08157 | -0.015 | -3.027
-12 | -0.261 | 0.07673 | -0.015 | -3.398
-11.5 | -0.275 | 0.073 | -0.015 | -3.76
-11 | -0.288 | 0.0687 | -0.015 | -4.195
-10.5 | -0.301 | 0.06518 | -0.015 | -4.622
-10 | -0.313 | 0.06173 | -0.015 | -5.076
-9.5 | -0.324 | 0.05811 | -0.015 | -5.575
-9 | -0.332 | 0.05498 | -0.015 | -6.047
-8.5 | -0.338 | 0.05175 | -0.015 | -6.534
-8 | -0.34 | 0.0491 | -0.015 | -6.934
-7.5 | -0.339 | 0.04638 | -0.015 | -7.304
-7 | -0.332 | 0.04401 | -0.015 | -7.55
-6.5 | -0.321 | 0.04154 | -0.015 | -7.724
-6 | -0.305 | 0.03879 | -0.016 | -7.851
-5.5 | -0.283 | 0.03654 | -0.017 | -7.737
-5 | -0.316 | 0.00929 | -0.031 | -33.987
-4.5 | -0.276 | 0.00928 | -0.032 | -29.73
-4 | -0.231 | 0.00993 | -0.032 | -23.277
-3.5 | -0.182 | 0.0119 | -0.032 | -15.305
-3 | -0.13 | 0.01157 | -0.032 | -11.209
-2.5 | -0.075 | 0.01135 | -0.032 | -6.619
-2 | -0.019 | 0.01093 | -0.032 | -1.752
-1.5 | 0.038 | 0.01095 | -0.032 | 3.448
-1 | 0.095 | 0.01155 | -0.032 | 8.238
-0.5 | 0.153 | 0.01134 | -0.033 | 13.472
0 | 0.21 | 0.01089 | -0.033 | 19.317
0.5 | 0.268 | 0.00923 | -0.033 | 29.018
1 | 0.325 | 0.00902 | -0.033 | 36.044
1.5 | 0.382 | 0.00876 | -0.033 | 43.647
2 | 0.44 | 0.00862 | -0.033 | 51.011
2.5 | 0.497 | 0.00847 | -0.034 | 58.677
3 | 0.553 | 0.0083 | -0.034 | 66.687
3.5 | 0.609 | 0.00823 | -0.034 | 73.958
4 | 0.663 | 0.00832 | -0.034 | 79.677
4.5 | 0.714 | 0.00856 | -0.034 | 83.488
5 | 0.763 | 0.01036 | -0.035 | 73.619
5.5 | 0.807 | 0.01071 | -0.035 | 75.343
6 | 0.847 | 0.01087 | -0.035 | 77.894
6.5 | 0.881 | 0.01098 | -0.035 | 80.184
7 | 0.904 | 0.01121 | -0.035 | 80.646
7.5 | 0.919 | 0.01163 | -0.036 | 79.005
8 | 0.924 | 0.01206 | -0.036 | 76.606
8.5 | 0.919 | 0.01232 | -0.036 | 74.616
9 | 0.906 | 0.01274 | -0.036 | 71.127
9.5 | 0.884 | 0.01307 | -0.036 | 67.658
10 | 0.854 | 0.01174 | -0.036 | 72.775
10.5 | 0.818 | 0.01255 | -0.037 | 65.158
11 | 0.777 | 0.01333 | -0.037 | 58.248
11.5 | 0.727 | 0.0148 | -0.036 | 49.136
12 | 0.665 | 0.01932 | -0.035 | 34.424
12.5 | 0.602 | 0.02864 | -0.034 | 20.999
13 | 0.536 | 0.04748 | -0.031 | 11.283

## 90. Re 7M Mach 0.00 (2)
BIGFOIL.COM POLAR EXPORT
NACA2206
NACA2206 |  |  |  | Cl Max: | 1.6604 | at alpha= | 15.5 | deg
XFOIL ncrit=9 |  |  |  | L/D Max: | 128.894 | at alpha= | 3.5 | deg
Re: | 7000000 |  |  | Cd Min: | 0.12546 | at alpha= | 19 | deg
Mach: | 0 |  |  | Cl=0 at alpha= | -1.8725 | deg
|  |  |  | @ Cl=0.1, Cd= | 0.0055071
|  |  |  | @ Cl=0.4, Cd= | 0.0044999
|  |  |  | @ Cl=0.6, Cd= | 0.0046654
alpha (deg) | Cl | Cd | Cm | Cl/Cd
-8.5 | -0.5577 | 0.08202 | -0.0051 | -6.7996
-7.5 | -0.6074 | 0.0147 | -0.0388 | -41.3197
-7 | -0.5558 | 0.00977 | -0.0395 | -56.8884
-6.5 | -0.4943 | 0.00803 | -0.0412 | -61.5567
-6 | -0.4357 | 0.00699 | -0.042 | -62.3319
-5.5 | -0.3875 | 0.00644 | -0.0401 | -60.1708
-5 | -0.3362 | 0.00598 | -0.0391 | -56.2207
-4.5 | -0.2829 | 0.00581 | -0.0385 | -48.6919
-4 | -0.2288 | 0.00581 | -0.0381 | -39.3804
-3.5 | -0.1756 | 0.00559 | -0.0375 | -31.4132
-3 | -0.122 | 0.00546 | -0.0369 | -22.3443
-2.5 | -0.0678 | 0.00546 | -0.0366 | -12.4176
-2 | -0.0138 | 0.00541 | -0.0362 | -2.5508
-1.5 | 0.0403 | 0.00546 | -0.0358 | 7.381
-1 | 0.0945 | 0.0055 | -0.0355 | 17.1818
-0.5 | 0.1488 | 0.00557 | -0.0352 | 26.7145
0 | 0.2032 | 0.00561 | -0.0349 | 36.221
0.5 | 0.2577 | 0.00561 | -0.0346 | 45.9358
1 | 0.31 | 0.00513 | -0.0342 | 60.4288
1.5 | 0.3628 | 0.00479 | -0.0337 | 75.7411
2 | 0.4141 | 0.00439 | -0.0329 | 94.328
2.5 | 0.4618 | 0.00409 | -0.031 | 112.9095
3 | 0.5388 | 0.0043 | -0.036 | 125.3023
3.5 | 0.6058 | 0.0047 | -0.0388 | 128.8936
4 | 0.6531 | 0.00539 | -0.0372 | 121.1688
4.5 | 0.7023 | 0.00591 | -0.0359 | 118.8325
5 | 0.7532 | 0.00626 | -0.035 | 120.3195
5.5 | 0.8044 | 0.0066 | -0.0341 | 121.8788
6 | 0.8554 | 0.007 | -0.0332 | 122.2
6.5 | 0.907 | 0.00733 | -0.0325 | 123.7381
7 | 0.958 | 0.0078 | -0.0316 | 122.8205
8 | 1.0601 | 0.00869 | -0.0302 | 121.9908
8.5 | 1.111 | 0.00916 | -0.0296 | 121.2882
9 | 1.1604 | 0.00983 | -0.0287 | 118.0468
9.5 | 1.209 | 0.01061 | -0.0277 | 113.9491
10 | 1.2558 | 0.0116 | -0.0264 | 108.2586
10.5 | 1.3003 | 0.01285 | -0.0249 | 101.1907
11 | 1.3394 | 0.01471 | -0.0226 | 91.0537
11.5 | 1.3741 | 0.01697 | -0.0199 | 80.9723
12 | 1.4145 | 0.0183 | -0.0181 | 77.2951
12.5 | 1.4604 | 0.01883 | -0.0172 | 77.5571
13 | 1.504 | 0.01954 | -0.016 | 76.9703
13.5 | 1.5366 | 0.02124 | -0.0134 | 72.3446
14 | 1.5818 | 0.02154 | -0.0124 | 73.4355
14.5 | 1.6072 | 0.02342 | -0.009 | 68.6251
15 | 1.6453 | 0.024 | -0.0072 | 68.5542
15.5 | 1.6604 | 0.02529 | -0.0018 | 65.6544
16 | 1.6491 | 0.02834 | 0.0053 | 58.1898
16.5 | 1.6401 | 0.03228 | 0.0091 | 50.8086
17 | 1.651 | 0.03544 | 0.01 | 46.5858
17.5 | 1.5814 | 0.05128 | 0.0028 | 30.8385
18 | 1.6068 | 0.05425 | 0.0016 | 29.6184
18.5 | 1.383 | 0.10285 | -0.027 | 13.4468
19 | 1.3171 | 0.12546 | -0.0404 | 10.4982

## 91. Re 7M Mach 0.10 (1)
BIGFOIL.COM POLAR EXPORT
NACA2206
NACA2206 |  |  |  | Cl Max: | 0.919 | at alpha= | 8 | deg
JavaFoil+Calcfoil stall+Eppler ext transition |  |  |  | L/D Max: | 83.515 | at alpha= | 4.5 | deg
Re: | 7000000 |  |  | Cd Min: | 0.00826 | at alpha= | 3.5 | deg
Mach: | 0.1 |  |  | Cl=0 at alpha= | -1.8333 | deg
|  |  |  | @ Cl=0.1, Cd= | 0.011575
|  |  |  | @ Cl=0.4, Cd= | 0.0087514
|  |  |  | @ Cl=0.6, Cd= | 0.06109
alpha (deg) | Cl | Cd | Cm | Cl/Cd
-12.5 | -0.213 | 0.08209 | -0.015 | -2.597
-12 | -0.229 | 0.07723 | -0.015 | -2.962
-11.5 | -0.245 | 0.0732 | -0.015 | -3.34
-11 | -0.26 | 0.06913 | -0.015 | -3.767
-10.5 | -0.276 | 0.06549 | -0.015 | -4.213
-10 | -0.291 | 0.0618 | -0.015 | -4.703
-9.5 | -0.304 | 0.05844 | -0.015 | -5.203
-9 | -0.315 | 0.05502 | -0.015 | -5.734
-8.5 | -0.324 | 0.05184 | -0.015 | -6.254
-8 | -0.329 | 0.04931 | -0.015 | -6.677
-7.5 | -0.33 | 0.04655 | -0.015 | -7.093
-7 | -0.326 | 0.04407 | -0.015 | -7.4
-6.5 | -0.317 | 0.04175 | -0.015 | -7.584
-6 | -0.302 | 0.03942 | -0.016 | -7.652
-5.5 | -0.281 | 0.03685 | -0.016 | -7.631
-5 | -0.258 | 0.03238 | -0.019 | -7.957
-4.5 | -0.276 | 0.00931 | -0.032 | -29.667
-4 | -0.232 | 0.00995 | -0.032 | -23.271
-3.5 | -0.183 | 0.01194 | -0.032 | -15.301
-3 | -0.13 | 0.01051 | -0.032 | -12.383
-2.5 | -0.075 | 0.01139 | -0.032 | -6.623
-2 | -0.019 | 0.01096 | -0.032 | -1.755
-1.5 | 0.038 | 0.01099 | -0.033 | 3.453
-1 | 0.096 | 0.01159 | -0.033 | 8.254
-0.5 | 0.154 | 0.01137 | -0.033 | 13.503
0 | 0.211 | 0.01093 | -0.033 | 19.351
0.5 | 0.269 | 0.00926 | -0.033 | 29.079
1 | 0.327 | 0.00905 | -0.033 | 36.12
1.5 | 0.384 | 0.00879 | -0.033 | 43.731
2 | 0.442 | 0.00865 | -0.034 | 51.103
2.5 | 0.499 | 0.00849 | -0.034 | 58.77
3 | 0.556 | 0.00833 | -0.034 | 66.777
3.5 | 0.612 | 0.00826 | -0.034 | 74.042
4 | 0.666 | 0.00836 | -0.034 | 79.683
4.5 | 0.718 | 0.00859 | -0.035 | 83.515
5 | 0.766 | 0.01042 | -0.035 | 73.512
5.5 | 0.81 | 0.01081 | -0.035 | 74.916
6 | 0.849 | 0.01095 | -0.035 | 77.567
6.5 | 0.882 | 0.01128 | -0.035 | 78.198
7 | 0.905 | 0.01131 | -0.035 | 79.957
7.5 | 0.917 | 0.01174 | -0.036 | 78.096
8 | 0.919 | 0.01219 | -0.036 | 75.363
8.5 | 0.911 | 0.01247 | -0.036 | 73.023
9 | 0.893 | 0.01292 | -0.036 | 69.123
9.5 | 0.866 | 0.01249 | -0.036 | 69.305
10 | 0.83 | 0.01191 | -0.037 | 69.687
10.5 | 0.788 | 0.01273 | -0.037 | 61.873
11 | 0.739 | 0.01373 | -0.037 | 53.802
11.5 | 0.682 | 0.01574 | -0.036 | 43.314
12 | 0.607 | 0.02415 | -0.034 | 25.121
12.5 | 0.53 | 0.04398 | -0.031 | 12.054
13 | 0.473 | 0.06109 | -0.028 | 7.748

## 92. Re 7M Mach 0.10 (2)
BIGFOIL.COM POLAR EXPORT
NACA2206
NACA2206 |  |  |  | Cl Max: | 1.6348 | at alpha= | 15.5 | deg
XFOIL ncrit=9 |  |  |  | L/D Max: | 129.068 | at alpha= | 3.5 | deg
Re: | 7000000 |  |  | Cd Min: | 0.09019 | at alpha= | 17.5 | deg
Mach: | 0.1 |  |  | Cl=0 at alpha= | -1.8713 | deg
|  |  |  | @ Cl=0.1, Cd= | 0.0055164
|  |  |  | @ Cl=0.4, Cd= | 0.0045239
|  |  |  | @ Cl=0.6, Cd= | 0.0046626
alpha (deg) | Cl | Cd | Cm | Cl/Cd
-7 | -0.5582 | 0.01095 | -0.0405 | -50.9772
-6.5 | -0.4978 | 0.00847 | -0.042 | -58.7721
-6 | -0.4386 | 0.00721 | -0.0427 | -60.8322
-5.5 | -0.3903 | 0.00656 | -0.0407 | -59.497
-5 | -0.3386 | 0.00606 | -0.0396 | -55.8746
-4.5 | -0.285 | 0.00583 | -0.0389 | -48.8851
-4 | -0.2305 | 0.00582 | -0.0384 | -39.6048
-3.5 | -0.1768 | 0.00562 | -0.0378 | -31.4591
-3 | -0.1229 | 0.00548 | -0.0372 | -22.427
-2.5 | -0.0683 | 0.00546 | -0.0368 | -12.5092
-2 | -0.014 | 0.00542 | -0.0364 | -2.583
-1.5 | 0.0404 | 0.00547 | -0.036 | 7.3857
-1 | 0.095 | 0.00551 | -0.0356 | 17.2414
-0.5 | 0.1496 | 0.00558 | -0.0353 | 26.81
0 | 0.2043 | 0.00562 | -0.035 | 36.3523
0.5 | 0.2591 | 0.00562 | -0.0348 | 46.1032
1 | 0.3118 | 0.00514 | -0.0343 | 60.6615
1.5 | 0.3648 | 0.00479 | -0.0339 | 76.1587
2 | 0.4164 | 0.0044 | -0.0331 | 94.6364
2.5 | 0.4643 | 0.00409 | -0.0311 | 113.5208
3 | 0.5419 | 0.0043 | -0.0361 | 126.0233
3.5 | 0.6092 | 0.00472 | -0.039 | 129.0678
4 | 0.6567 | 0.00542 | -0.0373 | 121.1624
4.5 | 0.7063 | 0.00593 | -0.0359 | 119.1062
5 | 0.7576 | 0.00628 | -0.035 | 120.6369
5.5 | 0.8092 | 0.00663 | -0.034 | 122.0513
6.5 | 0.9126 | 0.00738 | -0.0323 | 123.6585
7 | 0.964 | 0.00786 | -0.0314 | 122.6463
7.5 | 1.0152 | 0.00839 | -0.0305 | 121.0012
8 | 1.0673 | 0.00875 | -0.0299 | 121.9771
8.5 | 1.1183 | 0.0093 | -0.0291 | 120.2473
9 | 1.1681 | 0.01003 | -0.028 | 116.4606
9.5 | 1.2168 | 0.01089 | -0.0268 | 111.7355
10 | 1.2632 | 0.01202 | -0.0253 | 105.0915
10.5 | 1.3059 | 0.0136 | -0.0232 | 96.0221
11 | 1.3358 | 0.01673 | -0.0195 | 79.8446
11.5 | 1.3821 | 0.01749 | -0.0183 | 79.0223
12 | 1.4222 | 0.01892 | -0.0162 | 75.1691
12.5 | 1.4686 | 0.01947 | -0.0151 | 75.4289
13 | 1.5122 | 0.02023 | -0.0136 | 74.7504
13.5 | 1.5424 | 0.02215 | -0.0105 | 69.6343
14 | 1.5865 | 0.02258 | -0.0091 | 70.2613
14.5 | 1.6044 | 0.02484 | -0.0045 | 64.5894
15 | 1.6283 | 0.02566 | 0 | 63.4567
15.5 | 1.6348 | 0.02766 | 0.0055 | 59.1034
16 | 1.6111 | 0.03263 | 0.0106 | 49.3748
16.5 | 1.5863 | 0.04007 | 0.0103 | 39.5882
17 | 1.5857 | 0.04677 | 0.0071 | 33.9042
17.5 | 1.384 | 0.09019 | -0.0197 | 15.3454
18 | 1.4287 | 0.08955 | -0.0183 | 15.9542

## 93. Re 7M Mach 0.25 (1)
BIGFOIL.COM POLAR EXPORT
NACA2206
NACA2206 |  |  |  | Cl Max: | 0.899 | at alpha= | 7 | deg
JavaFoil+Calcfoil stall+Eppler ext transition |  |  |  | L/D Max: | 86.565 | at alpha= | 6 | deg
Re: | 7000000 |  |  | Cd Min: | 0.00846 | at alpha= | 3.5 | deg
Mach: | 0.25 |  |  | Cl=0 at alpha= | -1.8305 | deg
|  |  |  | @ Cl=0.1, Cd= | 0.05171
|  |  |  | @ Cl=0.4, Cd= | 0.05171
|  |  |  | @ Cl=0.6, Cd= | 0.05171
alpha (deg) | Cl | Cd | Cm | Cl/Cd
-11.5 | -0.054 | 0.07457 | -0.015 | -0.719
-11 | -0.051 | 0.07017 | -0.015 | -0.725
-10.5 | -0.048 | 0.06716 | -0.015 | -0.716
-10 | -0.045 | 0.06313 | -0.015 | -0.719
-9.5 | -0.101 | 0.05897 | -0.015 | -1.71
-9 | -0.155 | 0.05594 | -0.015 | -2.763
-8.5 | -0.195 | 0.05274 | -0.015 | -3.704
-8 | -0.229 | 0.05002 | -0.015 | -4.571
-7.5 | -0.254 | 0.04756 | -0.015 | -5.351
-7 | -0.272 | 0.04482 | -0.015 | -6.069
-6.5 | -0.28 | 0.04242 | -0.015 | -6.61
-6 | -0.279 | 0.0403 | -0.015 | -6.927
-5.5 | -0.269 | 0.03821 | -0.016 | -7.03
-5 | -0.25 | 0.03573 | -0.017 | -6.988
-4.5 | -0.226 | 0.03016 | -0.021 | -7.506
-4 | -0.234 | 0.0093 | -0.033 | -25.15
-3.5 | -0.186 | 0.00902 | -0.033 | -20.611
-3 | -0.133 | 0.01071 | -0.033 | -12.42
-2.5 | -0.077 | 0.01042 | -0.033 | -7.414
-2 | -0.02 | 0.01117 | -0.033 | -1.767
-1.5 | 0.039 | 0.01109 | -0.033 | 3.514
-1 | 0.098 | 0.01177 | -0.034 | 8.345
-0.5 | 0.158 | 0.01156 | -0.034 | 13.648
0 | 0.217 | 0.01112 | -0.034 | 19.544
0.5 | 0.277 | 0.00942 | -0.034 | 29.354
1 | 0.336 | 0.00922 | -0.034 | 36.432
1.5 | 0.395 | 0.00903 | -0.034 | 43.711
2 | 0.454 | 0.00882 | -0.035 | 51.471
2.5 | 0.513 | 0.00865 | -0.035 | 59.271
3 | 0.571 | 0.00851 | -0.035 | 67.099
3.5 | 0.628 | 0.00846 | -0.035 | 74.225
4 | 0.683 | 0.00857 | -0.035 | 79.738
4.5 | 0.736 | 0.00883 | -0.035 | 83.329
5 | 0.784 | 0.01075 | -0.036 | 72.934
5.5 | 0.826 | 0.01124 | -0.036 | 73.483
6 | 0.862 | 0.00995 | -0.036 | 86.565
6.5 | 0.713 | 0.04081 | -0.015 | 17.465
7 | 0.899 | 0.01192 | -0.036 | 75.438
7.5 | 0.894 | 0.01227 | -0.037 | 72.863
8 | 0.872 | 0.01212 | -0.037 | 71.959
8.5 | 0.833 | 0.01344 | -0.037 | 61.947
9 | 0.775 | 0.0122 | -0.037 | 63.565
9.5 | 0.701 | 0.01172 | -0.037 | 59.836
10 | 0.613 | 0.01306 | -0.037 | 46.942
10.5 | 0.507 | 0.01523 | -0.037 | 33.307
11 | 0.371 | 0.03318 | -0.033 | 11.188
11.5 | 0.261 | 0.04298 | -0.031 | 6.077
12 | 0.082 | 0.05171 | -0.03 | 1.581

## 94. Re 7M Mach 0.25 (2)
BIGFOIL.COM POLAR EXPORT
NACA2206
NACA2206 |  |  |  | Cl Max: | 1.3136 | at alpha= | 11 | deg
XFOIL ncrit=9 |  |  |  | L/D Max: | 130.812 | at alpha= | 3.5 | deg
Re: | 7000000 |  |  | Cd Min: | 0.16135 | at alpha= | 15.5 | deg
Mach: | 0.25 |  |  | Cl=0 at alpha= | -99 | deg
|  |  |  | @ Cl=0.1, Cd= | 0.00566
|  |  |  | @ Cl=0.4, Cd= | 0.0046524
|  |  |  | @ Cl=0.6, Cd= | 0.0046097
alpha (deg) | Cl | Cd | Cm | Cl/Cd
0 | 0.2101 | 0.00566 | -0.0359 | 37.1201
0.5 | 0.2666 | 0.00567 | -0.0356 | 47.0194
1 | 0.3211 | 0.0052 | -0.0352 | 61.75
1.5 | 0.3757 | 0.00484 | -0.0347 | 77.624
2 | 0.4288 | 0.00443 | -0.0338 | 96.7946
2.5 | 0.4786 | 0.00411 | -0.0317 | 116.4477
3 | 0.559 | 0.00433 | -0.0369 | 129.0993
3.5 | 0.6279 | 0.0048 | -0.0395 | 130.8125
4 | 0.6768 | 0.00555 | -0.0376 | 121.9459
4.5 | 0.7286 | 0.00604 | -0.0361 | 120.6291
5 | 0.7819 | 0.00644 | -0.0349 | 121.413
5.5 | 0.8357 | 0.00682 | -0.0337 | 122.5367
6 | 0.8899 | 0.00719 | -0.0325 | 123.7691
6.5 | 0.9439 | 0.00766 | -0.0313 | 123.2245
7 | 0.9972 | 0.00832 | -0.0298 | 119.8558
7.5 | 1.0522 | 0.00874 | -0.0287 | 120.389
8 | 1.1059 | 0.00942 | -0.0272 | 117.3992
8.5 | 1.1577 | 0.0104 | -0.0253 | 111.3173
9 | 1.2072 | 0.0117 | -0.023 | 103.1795
9.5 | 1.2528 | 0.01345 | -0.0202 | 93.145
10 | 1.2806 | 0.01739 | -0.0151 | 73.64
10.5 | 1.3022 | 0.0217 | -0.0099 | 60.0092
11 | 1.3136 | 0.02631 | -0.0042 | 49.9278
11.5 | 1.3021 | 0.03103 | 0.0037 | 41.9626
12 | 1.2421 | 0.03883 | 0.0105 | 31.9882
12.5 | 1.2295 | 0.04695 | 0.006 | 26.1874
13 | 1.2164 | 0.06015 | -0.0062 | 20.2228
13.5 | 1.1268 | 0.08673 | -0.0237 | 12.992
14 | 1.1457 | 0.09099 | -0.0243 | 12.5915
15.5 | 0.9673 | 0.16135 | -0.0608 | 5.995

## 95. Re 7M Mach 0.50 (1)
BIGFOIL.COM POLAR EXPORT
NACA2206
NACA2206 |  |  |  | Cl Max: | 1.153 | at alpha= | 20 | deg
JavaFoil+Calcfoil stall+Eppler ext transition |  |  |  | L/D Max: | 93.757 | at alpha= | 4 | deg
Re: | 7000000 |  |  | Cd Min: | 0.00809 | at alpha= | 4 | deg
Mach: | 0.5 |  |  | Cl=0 at alpha= | -1.8308 | deg
|  |  |  | @ Cl=0.1, Cd= | 0.011158
|  |  |  | @ Cl=0.4, Cd= | 0.008358
|  |  |  | @ Cl=0.6, Cd= | 0.0093145
alpha (deg) | Cl | Cd | Cm | Cl/Cd
-20 | -0.935 | 0.14039 | -0.02 | -6.661
-19.5 | -0.913 | 0.13136 | -0.02 | -6.948
-19 | -0.883 | 0.14067 | -0.019 | -6.277
-18.5 | -0.86 | 0.12874 | -0.019 | -6.676
-18 | -0.837 | 0.11958 | -0.02 | -6.997
-17.5 | -0.811 | 0.11901 | -0.02 | -6.818
-17 | -0.784 | 0.11727 | -0.019 | -6.682
-16.5 | -0.76 | 0.10788 | -0.02 | -7.048
-16 | -0.738 | 0.09904 | -0.02 | -7.452
-15.5 | -0.707 | 0.10589 | -0.018 | -6.681
-15 | -0.684 | 0.09684 | -0.019 | -7.059
-14.5 | -0.661 | 0.08788 | -0.02 | -7.523
-14 | -0.631 | 0.09246 | -0.018 | -6.83
-13.5 | -0.606 | 0.08599 | -0.018 | -7.052
-13 | -0.583 | 0.07818 | -0.02 | -7.457
-12.5 | -0.555 | 0.0796 | -0.018 | -6.974
-12 | -0.53 | 0.07446 | -0.018 | -7.112
-11.5 | -0.506 | 0.06753 | -0.019 | -7.491
-11 | -0.478 | 0.06809 | -0.018 | -7.023
-10.5 | -0.452 | 0.06412 | -0.018 | -7.055
-10 | -0.428 | 0.05812 | -0.019 | -7.367
-9.5 | -0.401 | 0.05774 | -0.018 | -6.942
-9 | -0.375 | 0.05426 | -0.018 | -6.912
-8.5 | -0.35 | 0.04918 | -0.02 | -7.126
-8 | -0.323 | 0.04901 | -0.018 | -6.592
-7.5 | -0.298 | 0.04538 | -0.019 | -6.558
-7 | -0.271 | 0.04451 | -0.018 | -6.085
-6.5 | -0.245 | 0.04138 | -0.018 | -5.923
-6 | -0.218 | 0.04074 | -0.017 | -5.36
-5.5 | -0.193 | 0.0382 | -0.018 | -5.045
-5 | -0.166 | 0.0367 | -0.018 | -4.531
-4.5 | -0.14 | 0.03517 | -0.018 | -3.988
-4 | -0.114 | 0.03395 | -0.018 | -3.358
-3.5 | -0.147 | 0.0324 | -0.019 | -4.522
-3 | -0.141 | 0.00956 | -0.037 | -14.713
-2.5 | -0.084 | 0.00937 | -0.037 | -8.998
-2 | -0.022 | 0.01112 | -0.037 | -1.962
-1.5 | 0.043 | 0.01149 | -0.037 | 3.772
-1 | 0.11 | 0.0111 | -0.038 | 9.875
-0.5 | 0.176 | 0.01074 | -0.038 | 16.411
0 | 0.243 | 0.01181 | -0.038 | 20.56
0.5 | 0.309 | 0.0086 | -0.038 | 35.94
1 | 0.375 | 0.00843 | -0.038 | 44.521
1.5 | 0.441 | 0.00824 | -0.038 | 53.563
2 | 0.507 | 0.00959 | -0.039 | 52.893
2.5 | 0.573 | 0.00941 | -0.039 | 60.855
3 | 0.638 | 0.00918 | -0.039 | 69.428
3.5 | 0.7 | 0.00922 | -0.039 | 75.942
4 | 0.758 | 0.00809 | -0.039 | 93.757
4.5 | 0.81 | 0.01026 | -0.04 | 78.965
5 | 0.846 | 0.01017 | -0.04 | 83.168
5.5 | 0.851 | 0.01092 | -0.04 | 77.939
6 | 0.75 | 0.01171 | -0.04 | 64.009
6.5 | 0.546 | 0.01237 | -0.041 | 44.12
7 | 0.578 | 0.01223 | -0.041 | 47.267
7.5 | 0.61 | 0.01194 | -0.041 | 51.117
8 | 0.642 | 0.01161 | -0.041 | 55.294
8.5 | 0.67 | 0.01357 | -0.041 | 49.349
9 | 0.699 | 0.01441 | -0.041 | 48.477
9.5 | 0.596 | 0.0622 | -0.019 | 9.584
10 | 0.72 | 0.02303 | -0.039 | 31.277
10.5 | 0.764 | 0.02078 | -0.04 | 36.773
11 | 0.709 | 0.05504 | -0.032 | 12.887
11.5 | 0.78 | 0.03641 | -0.037 | 21.428
12 | 0.837 | 0.02774 | -0.039 | 30.178
12.5 | 0.805 | 0.05602 | -0.034 | 14.362
13 | 0.866 | 0.04151 | -0.038 | 20.86
13.5 | 0.838 | 0.0753 | -0.032 | 11.135
14 | 0.902 | 0.05568 | -0.036 | 16.195
14.5 | 0.872 | 0.09692 | -0.028 | 8.994
15 | 0.939 | 0.07157 | -0.035 | 13.122
15.5 | 0.916 | 0.11177 | -0.026 | 8.196
16 | 0.982 | 0.08539 | -0.034 | 11.501
16.5 | 0.969 | 0.12132 | -0.027 | 7.986
17 | 1.02 | 0.10464 | -0.032 | 9.747
17.5 | 1.023 | 0.12971 | -0.028 | 7.89
18 | 1.062 | 0.1206 | -0.031 | 8.807
18.5 | 1.079 | 0.13631 | -0.029 | 7.915
19 | 1.104 | 0.13559 | -0.029 | 8.143
19.5 | 1.131 | 0.14482 | -0.03 | 7.809
20 | 1.153 | 0.14566 | -0.029 | 7.915

## 96. Re 7M Mach 0.50 (2)
BIGFOIL.COM POLAR EXPORT
NACA2206
NACA2206 |  |  |  | Cl Max: | 1.1266 | at alpha= | 20 | deg
XFOIL ncrit=9 |  |  |  | L/D Max: | 208.272 | at alpha= | -0.5 | deg
Re: | 7000000 |  |  | Cd Min: | 0.3022 | at alpha= | 20 | deg
Mach: | 0.5 |  |  | Cl=0 at alpha= | -1.8276 | deg
|  |  |  | @ Cl=0.1, Cd= | 0.00080917
|  |  |  | @ Cl=0.4, Cd= | 0.0052918
|  |  |  | @ Cl=0.6, Cd= | 0.0045813
alpha (deg) | Cl | Cd | Cm | Cl/Cd
-20 | -0.8743 | 0.28054 | 0.0829 | -3.1165
-19.5 | -0.8533 | 0.2724 | 0.0782 | -3.1325
-19 | -0.8321 | 0.26423 | 0.0736 | -3.1492
-18.5 | -0.8112 | 0.25608 | 0.0691 | -3.1678
-18 | -0.7903 | 0.24806 | 0.0647 | -3.1859
-17.5 | -0.7698 | 0.23976 | 0.0605 | -3.2107
-17 | -0.7498 | 0.23187 | 0.0565 | -3.2337
-16.5 | -0.7301 | 0.22401 | 0.0526 | -3.2592
-16 | -0.7111 | 0.21599 | 0.0489 | -3.2923
-15.5 | -0.6923 | 0.20784 | 0.0452 | -3.3309
-15 | -0.6747 | 0.19972 | 0.0415 | -3.3782
-14.5 | -0.6571 | 0.19148 | 0.038 | -3.4317
-14 | -0.6403 | 0.18315 | 0.0347 | -3.496
-13 | -0.6037 | 0.16855 | 0.0285 | -3.5817
-12.5 | -0.5878 | 0.16081 | 0.0255 | -3.6552
-12 | -0.5724 | 0.15306 | 0.0225 | -3.7397
-11.5 | -0.558 | 0.14529 | 0.0196 | -3.8406
-11 | -0.5438 | 0.13772 | 0.0168 | -3.9486
-10.5 | -0.5309 | 0.12992 | 0.014 | -4.0864
-10 | -0.5176 | 0.12241 | 0.0111 | -4.2284
-9.5 | -0.5055 | 0.11483 | 0.0083 | -4.4022
-9 | -0.4968 | 0.10677 | 0.0052 | -4.653
-8.5 | -0.4861 | 0.09933 | 0.0021 | -4.8938
-8 | -0.477 | 0.09155 | -0.0013 | -5.2103
-7.5 | -0.4685 | 0.08396 | -0.0049 | -5.58
-7 | -0.4637 | 0.07618 | -0.0088 | -6.0869
-6.5 | -0.3582 | 0.04677 | -0.0318 | -7.6588
-6 | -0.3614 | 0.04039 | -0.0361 | -8.9478
-5.5 | -0.3445 | 0.03309 | -0.0411 | -10.411
-5 | -0.3204 | 0.02448 | -0.0454 | -13.0882
-4.5 | -0.2856 | 0.01643 | -0.0478 | -17.3828
-4 | -0.2443 | 0.00881 | -0.0483 | -27.7299
-3.5 | -0.2044 | 0.00229 | -0.0471 | -89.2576
-3 | -0.15 | 0.00099 | -0.0448 | -151.5152
-2.5 | -0.0865 | 0.00084 | -0.043 | -102.9762
-2 | -0.022 | 0.00081 | -0.0417 | -27.1605
-1.5 | 0.0418 | 0.0008 | -0.0406 | 52.25
-1 | 0.1053 | 0.00081 | -0.0398 | 130
-0.5 | 0.1687 | 0.00081 | -0.0392 | 208.2716
0 | 0.2359 | 0.00583 | -0.0397 | 40.4631
0.5 | 0.3002 | 0.00583 | -0.0392 | 51.4923
1 | 0.3641 | 0.00569 | -0.0387 | 63.9895
1.5 | 0.4245 | 0.00502 | -0.0379 | 84.5618
2 | 0.4845 | 0.00456 | -0.0366 | 106.25
2.5 | 0.5443 | 0.00426 | -0.0347 | 127.77
3.5 | 0.7107 | 0.00522 | -0.0412 | 136.1494
4 | 0.7669 | 0.0061 | -0.0382 | 125.7213
4.5 | 0.8289 | 0.00658 | -0.0358 | 125.9726
5 | 0.8928 | 0.00705 | -0.0333 | 126.6383
5.5 | 0.9569 | 0.00771 | -0.0302 | 124.1115
6 | 1.0178 | 0.00898 | -0.0259 | 113.3408
6.5 | 1.0609 | 0.01229 | -0.0186 | 86.3222
7 | 1.077 | 0.01881 | -0.0095 | 57.2568
7.5 | 1.0743 | 0.02616 | -0.0012 | 41.0665
8 | 1.0477 | 0.03258 | 0.0074 | 32.1578
8.5 | 1.0097 | 0.04086 | 0.0075 | 24.7112
9 | 0.9874 | 0.05577 | -0.0087 | 17.7049
9.5 | 0.9635 | 0.07037 | -0.0195 | 13.6919
10 | 0.9356 | 0.08368 | -0.0263 | 11.1807
10.5 | 0.9124 | 0.09642 | -0.0313 | 9.4628
11 | 0.8939 | 0.10934 | -0.0374 | 8.1754
11.5 | 0.883 | 0.12204 | -0.0438 | 7.2353
12 | 0.8776 | 0.1349 | -0.0505 | 6.5056
12.5 | 0.8786 | 0.14716 | -0.0569 | 5.9704
13 | 0.8847 | 0.15882 | -0.0629 | 5.5705
13.5 | 0.8926 | 0.17064 | -0.0691 | 5.2309
14 | 0.9073 | 0.18036 | -0.0743 | 5.0305
14.5 | 0.9212 | 0.19092 | -0.08 | 4.8251
15 | 0.9356 | 0.20181 | -0.0858 | 4.636
15.5 | 0.9509 | 0.2129 | -0.0915 | 4.4664
16 | 0.968 | 0.22354 | -0.0971 | 4.3303
16.5 | 0.9861 | 0.23391 | -0.1026 | 4.2157
17 | 1.0047 | 0.24407 | -0.1081 | 4.1164
17.5 | 1.0233 | 0.25429 | -0.1136 | 4.0241
18 | 1.0434 | 0.26402 | -0.119 | 3.952
18.5 | 1.0638 | 0.27347 | -0.1244 | 3.89
19 | 1.0842 | 0.28294 | -0.1298 | 3.8319
19.5 | 1.1058 | 0.29242 | -0.1351 | 3.7815
20 | 1.1266 | 0.3022 | -0.1405 | 3.728

## 97. Re 8M Mach 0.00 (1)
BIGFOIL.COM POLAR EXPORT
NACA2206
NACA2206 |  |  |  | Cl Max: | 0.924 | at alpha= | 8 | deg
JavaFoil+Calcfoil stall+Eppler ext transition |  |  |  | L/D Max: | 82.394 | at alpha= | 7 | deg
Re: | 8000000 |  |  | Cd Min: | 0.0083 | at alpha= | 3.5 | deg
Mach: | 0 |  |  | Cl=0 at alpha= | -1.8333 | deg
|  |  |  | @ Cl=0.1, Cd= | 0.011314
|  |  |  | @ Cl=0.4, Cd= | 0.0087228
|  |  |  | @ Cl=0.6, Cd= | 0.04178
alpha (deg) | Cl | Cd | Cm | Cl/Cd
-13 | -0.232 | 0.08585 | -0.015 | -2.708
-12.5 | -0.247 | 0.08115 | -0.015 | -3.044
-12 | -0.261 | 0.07652 | -0.015 | -3.408
-11.5 | -0.275 | 0.07243 | -0.015 | -3.792
-11 | -0.288 | 0.06853 | -0.015 | -4.207
-10.5 | -0.301 | 0.06482 | -0.015 | -4.649
-10 | -0.313 | 0.06134 | -0.015 | -5.11
-9.5 | -0.324 | 0.05771 | -0.015 | -5.616
-9 | -0.333 | 0.05462 | -0.015 | -6.09
-8.5 | -0.338 | 0.05168 | -0.015 | -6.548
-8 | -0.341 | 0.04878 | -0.015 | -6.985
-7.5 | -0.339 | 0.04608 | -0.015 | -7.357
-7 | -0.333 | 0.04368 | -0.015 | -7.613
-6.5 | -0.321 | 0.04123 | -0.016 | -7.789
-6 | -0.305 | 0.03825 | -0.017 | -7.978
-5.5 | -0.284 | 0.03654 | -0.018 | -7.762
-5 | -0.316 | 0.00938 | -0.031 | -33.635
-4.5 | -0.276 | 0.01016 | -0.032 | -27.144
-4 | -0.231 | 0.01216 | -0.032 | -19.006
-3.5 | -0.182 | 0.01171 | -0.032 | -15.557
-3 | -0.13 | 0.01154 | -0.032 | -11.231
-2.5 | -0.075 | 0.01121 | -0.032 | -6.699
-2 | -0.019 | 0.01092 | -0.032 | -1.754
-1.5 | 0.038 | 0.01177 | -0.032 | 3.208
-1 | 0.095 | 0.01133 | -0.032 | 8.397
-0.5 | 0.153 | 0.01114 | -0.033 | 13.71
0 | 0.21 | 0.01072 | -0.033 | 19.637
0.5 | 0.268 | 0.00918 | -0.033 | 29.183
1 | 0.325 | 0.009 | -0.033 | 36.111
1.5 | 0.382 | 0.00876 | -0.033 | 43.662
2 | 0.44 | 0.00864 | -0.033 | 50.877
2.5 | 0.497 | 0.00853 | -0.034 | 58.221
3 | 0.553 | 0.00839 | -0.034 | 65.972
3.5 | 0.609 | 0.0083 | -0.034 | 73.3
4 | 0.663 | 0.00835 | -0.034 | 79.35
4.5 | 0.714 | 0.0104 | -0.034 | 68.707
5 | 0.763 | 0.0102 | -0.035 | 74.766
5.5 | 0.807 | 0.01052 | -0.035 | 76.687
6 | 0.847 | 0.01066 | -0.035 | 79.417
6.5 | 0.881 | 0.01076 | -0.035 | 81.85
7 | 0.904 | 0.01098 | -0.035 | 82.394
7.5 | 0.919 | 0.01138 | -0.036 | 80.762
8 | 0.924 | 0.01177 | -0.036 | 78.465
8.5 | 0.919 | 0.01203 | -0.036 | 76.42
9 | 0.906 | 0.01243 | -0.036 | 72.909
9.5 | 0.884 | 0.01274 | -0.036 | 69.44
10 | 0.855 | 0.01185 | -0.036 | 72.112
10.5 | 0.819 | 0.0114 | -0.037 | 71.816
11 | 0.778 | 0.01293 | -0.037 | 60.161
11.5 | 0.731 | 0.01413 | -0.037 | 51.707
12 | 0.669 | 0.01807 | -0.036 | 37.041
12.5 | 0.61 | 0.0248 | -0.034 | 24.594
13 | 0.543 | 0.04178 | -0.032 | 12.999

## 98. Re 8M Mach 0.00 (2)
BIGFOIL.COM POLAR EXPORT
NACA2206
NACA2206 |  |  |  | Cl Max: | 1.7007 | at alpha= | 17 | deg
XFOIL ncrit=9 |  |  |  | L/D Max: | 128.841 | at alpha= | 3.5 | deg
Re: | 8000000 |  |  | Cd Min: | 0.19334 | at alpha= | -15.5 | deg
Mach: | 0 |  |  | Cl=0 at alpha= | -1.8656 | deg
|  |  |  | @ Cl=0.1, Cd= | 0.0054743
|  |  |  | @ Cl=0.4, Cd= | 0.0045943
|  |  |  | @ Cl=0.6, Cd= | 0.0046572
alpha (deg) | Cl | Cd | Cm | Cl/Cd
-15.5 | -0.6595 | 0.19334 | 0.0403 | -3.4111
-15 | -0.5123 | 0.16803 | 0.03 | -3.0489
-14.5 | -0.5004 | 0.16294 | 0.0262 | -3.0711
-14 | -0.4898 | 0.15879 | 0.0224 | -3.0846
-13.5 | -0.4785 | 0.15403 | 0.0187 | -3.1065
-13 | -0.5958 | 0.15852 | 0.0268 | -3.7585
-12.5 | -0.5847 | 0.15134 | 0.0241 | -3.8635
-12 | -0.5739 | 0.14407 | 0.0215 | -3.9835
-11.5 | -0.5641 | 0.13665 | 0.0189 | -4.1281
-11 | -0.554 | 0.12948 | 0.0162 | -4.2787
-10.5 | -0.5454 | 0.12184 | 0.0134 | -4.4764
-10 | -0.5361 | 0.11465 | 0.0106 | -4.676
-9.5 | -0.5277 | 0.10725 | 0.0076 | -4.9203
-9 | -0.5744 | 0.08594 | -0.0023 | -6.6837
-8.5 | -0.5794 | 0.07753 | -0.0089 | -7.4732
-8 | -0.5595 | 0.07009 | -0.0174 | -7.9826
-7 | -0.5502 | 0.0104 | -0.0406 | -52.9038
-6.5 | -0.4888 | 0.00811 | -0.0425 | -60.2713
-6 | -0.4384 | 0.00708 | -0.0413 | -61.9209
-5.5 | -0.39 | 0.00649 | -0.0396 | -60.0924
-5 | -0.3378 | 0.00597 | -0.0387 | -56.5829
-4.5 | -0.2845 | 0.00572 | -0.0382 | -49.7378
-4 | -0.2303 | 0.0057 | -0.0378 | -40.4035
-3.5 | -0.1767 | 0.00561 | -0.0373 | -31.4973
-3 | -0.123 | 0.00544 | -0.0368 | -22.6103
-2.5 | -0.0687 | 0.0054 | -0.0365 | -12.7222
-2 | -0.0146 | 0.00539 | -0.0361 | -2.7087
-1.5 | 0.0397 | 0.00543 | -0.0357 | 7.3112
-1 | 0.0941 | 0.00547 | -0.0354 | 17.2029
-0.5 | 0.1485 | 0.00551 | -0.0351 | 26.951
0 | 0.2031 | 0.00554 | -0.0349 | 36.6606
0.5 | 0.2578 | 0.00555 | -0.0347 | 46.4505
1 | 0.3108 | 0.00515 | -0.0343 | 60.3495
1.5 | 0.364 | 0.00485 | -0.0339 | 75.0515
2 | 0.4161 | 0.00448 | -0.0333 | 92.8795
2.5 | 0.4661 | 0.00416 | -0.0321 | 112.0433
3 | 0.5325 | 0.00419 | -0.0345 | 127.0883
3.5 | 0.6004 | 0.00466 | -0.0376 | 128.8412
4 | 0.6539 | 0.00533 | -0.0374 | 122.6829
4.5 | 0.7035 | 0.00578 | -0.0361 | 121.7128
5 | 0.7544 | 0.00612 | -0.0352 | 123.268
5.5 | 0.8057 | 0.00645 | -0.0343 | 124.9147
6.5 | 0.9082 | 0.00716 | -0.0327 | 126.8436
7 | 0.9591 | 0.00763 | -0.0318 | 125.7012
7.5 | 1.0102 | 0.00807 | -0.0311 | 125.1797
8.5 | 1.1123 | 0.00894 | -0.0298 | 124.4183
9 | 1.1617 | 0.00964 | -0.0289 | 120.5083
9.5 | 1.21 | 0.01045 | -0.0278 | 115.7895
10 | 1.2562 | 0.01153 | -0.0264 | 108.9506
10.5 | 1.2986 | 0.01308 | -0.0245 | 99.2813
11 | 1.3377 | 0.01492 | -0.0223 | 89.6582
11.5 | 1.3845 | 0.0156 | -0.0214 | 88.75
12 | 1.4267 | 0.01678 | -0.0198 | 85.0238
12.5 | 1.4731 | 0.01734 | -0.0189 | 84.9539
13 | 1.5175 | 0.01804 | -0.0178 | 84.1186
13.5 | 1.5539 | 0.01948 | -0.0156 | 79.769
14 | 1.5986 | 0.01993 | -0.0146 | 80.2107
14.5 | 1.6297 | 0.02151 | -0.0118 | 75.7648
15 | 1.6681 | 0.02224 | -0.01 | 75.0045
15.5 | 1.6959 | 0.02354 | -0.0068 | 72.0433
16 | 1.6928 | 0.02565 | 0.001 | 65.9961
16.5 | 1.6918 | 0.02826 | 0.0063 | 59.8655
17 | 1.7007 | 0.03081 | 0.0091 | 55.1996
17.5 | 1.6661 | 0.03871 | 0.0099 | 43.0406
18 | 1.6774 | 0.0431 | 0.0084 | 38.9188
18.5 | 1.619 | 0.05978 | -0.0015 | 27.0826
19 | 1.5725 | 0.07483 | -0.0094 | 21.0143
20 | 1.3652 | 0.13183 | -0.0434 | 10.3558

## 99. Re 8M Mach 0.10 (1)
BIGFOIL.COM POLAR EXPORT
NACA2206
NACA2206 |  |  |  | Cl Max: | 0.919 | at alpha= | 8 | deg
JavaFoil+Calcfoil stall+Eppler ext transition |  |  |  | L/D Max: | 81.697 | at alpha= | 7 | deg
Re: | 8000000 |  |  | Cd Min: | 0.00834 | at alpha= | 3.5 | deg
Mach: | 0.1 |  |  | Cl=0 at alpha= | -1.8333 | deg
|  |  |  | @ Cl=0.1, Cd= | 0.011357
|  |  |  | @ Cl=0.4, Cd= | 0.0087569
|  |  |  | @ Cl=0.6, Cd= | 0.05345
alpha (deg) | Cl | Cd | Cm | Cl/Cd
-12.5 | -0.213 | 0.0816 | -0.015 | -2.614
-12 | -0.229 | 0.07703 | -0.015 | -2.97
-11.5 | -0.245 | 0.0728 | -0.015 | -3.36
-11 | -0.261 | 0.0685 | -0.015 | -3.803
-10.5 | -0.276 | 0.06509 | -0.015 | -4.24
-10 | -0.291 | 0.06146 | -0.015 | -4.731
-9.5 | -0.304 | 0.05791 | -0.015 | -5.252
-9 | -0.316 | 0.05463 | -0.015 | -5.778
-8.5 | -0.324 | 0.05172 | -0.015 | -6.272
-8 | -0.329 | 0.04899 | -0.015 | -6.725
-7.5 | -0.33 | 0.04623 | -0.015 | -7.147
-7 | -0.326 | 0.04377 | -0.015 | -7.457
-6.5 | -0.317 | 0.04146 | -0.016 | -7.644
-6 | -0.302 | 0.03908 | -0.016 | -7.727
-5.5 | -0.282 | 0.03622 | -0.017 | -7.783
-5 | -0.315 | 0.00961 | -0.032 | -32.812
-4.5 | -0.276 | 0.00928 | -0.032 | -29.759
-4 | -0.232 | 0.0122 | -0.032 | -18.98
-3.5 | -0.183 | 0.01175 | -0.032 | -15.552
-3 | -0.13 | 0.01158 | -0.032 | -11.237
-2.5 | -0.075 | 0.01126 | -0.032 | -6.703
-2 | -0.019 | 0.01095 | -0.032 | -1.757
-1.5 | 0.038 | 0.01181 | -0.033 | 3.213
-1 | 0.096 | 0.01137 | -0.033 | 8.415
-0.5 | 0.154 | 0.01118 | -0.033 | 13.74
0 | 0.211 | 0.01075 | -0.033 | 19.669
0.5 | 0.269 | 0.0092 | -0.033 | 29.25
1 | 0.327 | 0.00903 | -0.033 | 36.188
1.5 | 0.384 | 0.00879 | -0.033 | 43.737
2 | 0.442 | 0.00867 | -0.034 | 50.964
2.5 | 0.499 | 0.00856 | -0.034 | 58.315
3 | 0.556 | 0.00842 | -0.034 | 66.07
3.5 | 0.612 | 0.00834 | -0.034 | 73.379
4 | 0.666 | 0.00839 | -0.034 | 79.394
4.5 | 0.718 | 0.01045 | -0.035 | 68.678
5 | 0.766 | 0.01026 | -0.035 | 74.67
5.5 | 0.81 | 0.0106 | -0.035 | 76.415
6 | 0.849 | 0.01074 | -0.035 | 79.083
6.5 | 0.882 | 0.01105 | -0.035 | 79.813
7 | 0.905 | 0.01107 | -0.035 | 81.697
7.5 | 0.917 | 0.01148 | -0.036 | 79.827
8 | 0.919 | 0.0119 | -0.036 | 77.2
8.5 | 0.911 | 0.01217 | -0.036 | 74.799
9 | 0.893 | 0.0126 | -0.036 | 70.872
9.5 | 0.866 | 0.01294 | -0.037 | 66.932
10 | 0.831 | 0.01203 | -0.037 | 69.032
10.5 | 0.789 | 0.01238 | -0.037 | 63.703
11 | 0.741 | 0.01327 | -0.037 | 55.838
11.5 | 0.687 | 0.01477 | -0.037 | 46.483
12 | 0.612 | 0.02206 | -0.035 | 27.739
12.5 | 0.544 | 0.03434 | -0.033 | 15.848
13 | 0.481 | 0.05345 | -0.03 | 8.995

## 100. Re 8M Mach 0.10 (2)
BIGFOIL.COM POLAR EXPORT
NACA2206
NACA2206 |  |  |  | Cl Max: | 1.6731 | at alpha= | 15.5 | deg
XFOIL ncrit=9 |  |  |  | L/D Max: | 127.5 | at alpha= | 3 | deg
Re: | 8000000 |  |  | Cd Min: | 0.26521 | at alpha= | 20 | deg
Mach: | 0.1 |  |  | Cl=0 at alpha= | -1.8647 | deg
|  |  |  | @ Cl=0.1, Cd= | 0.005483
|  |  |  | @ Cl=0.4, Cd= | 0.0046132
|  |  |  | @ Cl=0.6, Cd= | 0.0048075
alpha (deg) | Cl | Cd | Cm | Cl/Cd
-13 | -0.5956 | 0.15885 | 0.0268 | -3.7494
-12.5 | -0.5844 | 0.15167 | 0.0242 | -3.8531
-12 | -0.5734 | 0.14439 | 0.0216 | -3.9712
-11.5 | -0.5635 | 0.13697 | 0.0189 | -4.114
-11 | -0.5532 | 0.12978 | 0.0163 | -4.2626
-10.5 | -0.5445 | 0.12215 | 0.0135 | -4.4576
-10 | -0.535 | 0.11495 | 0.0107 | -4.6542
-9.5 | -0.5265 | 0.10756 | 0.0077 | -4.8949
-9 | -0.5196 | 0.09992 | 0.0044 | -5.2002
-8.5 | -0.5767 | 0.07874 | -0.0071 | -7.3241
-8 | -0.5582 | 0.07132 | -0.0159 | -7.8267
-7.5 | -0.5401 | 0.06162 | -0.0246 | -8.765
-7 | -0.5509 | 0.01262 | -0.0416 | -43.6529
-6.5 | -0.4917 | 0.00863 | -0.0433 | -56.9757
-6 | -0.4413 | 0.00733 | -0.042 | -60.2046
-5.5 | -0.3928 | 0.00662 | -0.0402 | -59.3353
-5 | -0.3403 | 0.00605 | -0.0392 | -56.2479
-4.5 | -0.2866 | 0.00573 | -0.0385 | -50.0175
-4 | -0.232 | 0.00571 | -0.0381 | -40.6305
-3.5 | -0.1779 | 0.00564 | -0.0376 | -31.5426
-3 | -0.1238 | 0.00545 | -0.0371 | -22.7156
-2 | -0.0148 | 0.00539 | -0.0363 | -2.7458
-1.5 | 0.0399 | 0.00544 | -0.0359 | 7.3346
-1 | 0.0945 | 0.00548 | -0.0356 | 17.2445
-0.5 | 0.1493 | 0.00551 | -0.0353 | 27.0962
0 | 0.2042 | 0.00555 | -0.035 | 36.7928
0.5 | 0.2592 | 0.00555 | -0.0348 | 46.7027
1 | 0.3125 | 0.00516 | -0.0344 | 60.562
1.5 | 0.3659 | 0.00486 | -0.0341 | 75.2881
2 | 0.4184 | 0.00448 | -0.0335 | 93.3929
2.5 | 0.4686 | 0.00416 | -0.0322 | 112.6442
3 | 0.5355 | 0.0042 | -0.0347 | 127.5
4 | 0.6576 | 0.00535 | -0.0375 | 122.9159
4.5 | 0.7075 | 0.0058 | -0.0362 | 121.9828
5 | 0.7588 | 0.00614 | -0.0352 | 123.5831
5.5 | 0.8104 | 0.00648 | -0.0343 | 125.0617
6 | 0.8621 | 0.00685 | -0.0334 | 125.854
6.5 | 0.9138 | 0.00722 | -0.0325 | 126.5651
7 | 0.9651 | 0.0077 | -0.0316 | 125.3377
8 | 1.0689 | 0.00849 | -0.0302 | 125.9011
8.5 | 1.1197 | 0.00909 | -0.0293 | 123.1793
9 | 1.1694 | 0.00983 | -0.0282 | 118.9624
9.5 | 1.2178 | 0.01074 | -0.0269 | 113.3892
10 | 1.2631 | 0.01204 | -0.0252 | 104.9086
10.5 | 1.3008 | 0.01428 | -0.0224 | 91.0924
11 | 1.3459 | 0.01538 | -0.0209 | 87.5098
11.5 | 1.393 | 0.01611 | -0.0198 | 86.468
12 | 1.4352 | 0.01736 | -0.018 | 82.6728
12.5 | 1.4821 | 0.01793 | -0.0169 | 82.6603
13 | 1.5267 | 0.01869 | -0.0155 | 81.6854
13.5 | 1.5616 | 0.02032 | -0.0128 | 76.8504
14 | 1.6054 | 0.02089 | -0.0114 | 76.8502
14.5 | 1.6323 | 0.02277 | -0.0078 | 71.6864
15 | 1.6655 | 0.0238 | -0.0051 | 69.979
15.5 | 1.6731 | 0.02544 | 0.0016 | 65.7665
16 | 1.6623 | 0.02865 | 0.0082 | 58.0209
16.5 | 1.6501 | 0.03316 | 0.0116 | 49.7618
17 | 1.638 | 0.03939 | 0.0112 | 41.5842
17.5 | 1.5909 | 0.05394 | 0.0023 | 29.4939
18 | 1.5583 | 0.06682 | -0.0049 | 23.3209
18.5 | 1.4077 | 0.10123 | -0.0245 | 13.906
19 | 1.3354 | 0.12463 | -0.0387 | 10.7149
19.5 | 0.9806 | 0.25728 | -0.1068 | 3.8114
20 | 0.9955 | 0.26521 | -0.1113 | 3.7536

## 101. Re 8M Mach 0.25 (1)
BIGFOIL.COM POLAR EXPORT
NACA2206
NACA2206 |  |  |  | Cl Max: | 0.899 | at alpha= | 7 | deg
JavaFoil+Calcfoil stall+Eppler ext transition |  |  |  | L/D Max: | 84.064 | at alpha= | 4.5 | deg
Re: | 8000000 |  |  | Cd Min: | 0.00853 | at alpha= | 3.5 | deg
Mach: | 0.25 |  |  | Cl=0 at alpha= | -1.8305 | deg
|  |  |  | @ Cl=0.1, Cd= | 0.04729
|  |  |  | @ Cl=0.4, Cd= | 0.04729
|  |  |  | @ Cl=0.6, Cd= | 0.04729
alpha (deg) | Cl | Cd | Cm | Cl/Cd
-11.5 | -0.054 | 0.07395 | -0.015 | -0.725
-11 | -0.051 | 0.06985 | -0.015 | -0.729
-10.5 | -0.048 | 0.06705 | -0.015 | -0.718
-10 | -0.045 | 0.06301 | -0.015 | -0.72
-9.5 | -0.101 | 0.05875 | -0.015 | -1.718
-9 | -0.155 | 0.05558 | -0.015 | -2.782
-8.5 | -0.195 | 0.05246 | -0.015 | -3.725
-8 | -0.229 | 0.04976 | -0.015 | -4.597
-7.5 | -0.255 | 0.04726 | -0.015 | -5.387
-7 | -0.272 | 0.04459 | -0.015 | -6.103
-6.5 | -0.281 | 0.04219 | -0.016 | -6.65
-6 | -0.279 | 0.04007 | -0.016 | -6.973
-5.5 | -0.269 | 0.03794 | -0.016 | -7.088
-5 | -0.25 | 0.03526 | -0.017 | -7.096
-4.5 | -0.276 | 0.0094 | -0.033 | -29.32
-4 | -0.234 | 0.00926 | -0.033 | -25.246
-3.5 | -0.186 | 0.01216 | -0.033 | -15.283
-3 | -0.133 | 0.01174 | -0.033 | -11.322
-2.5 | -0.077 | 0.01036 | -0.033 | -7.458
-2 | -0.02 | 0.01116 | -0.033 | -1.768
-1.5 | 0.039 | 0.01201 | -0.033 | 3.244
-1 | 0.098 | 0.01155 | -0.034 | 8.506
-0.5 | 0.158 | 0.01134 | -0.034 | 13.909
0 | 0.217 | 0.01094 | -0.034 | 19.867
0.5 | 0.277 | 0.00936 | -0.034 | 29.537
1 | 0.336 | 0.00918 | -0.034 | 36.579
1.5 | 0.395 | 0.00902 | -0.034 | 43.8
2 | 0.454 | 0.00883 | -0.035 | 51.41
2.5 | 0.513 | 0.00871 | -0.035 | 58.863
3 | 0.571 | 0.00859 | -0.035 | 66.466
3.5 | 0.628 | 0.00853 | -0.035 | 73.67
4 | 0.683 | 0.0086 | -0.035 | 79.466
4.5 | 0.736 | 0.00875 | -0.035 | 84.064
5 | 0.784 | 0.0106 | -0.036 | 73.939
5.5 | 0.826 | 0.01104 | -0.036 | 74.829
6 | 0.862 | 0.0112 | -0.036 | 76.968
6.5 | 0.889 | 0.01167 | -0.036 | 76.171
7 | 0.899 | 0.01167 | -0.036 | 77.089
7.5 | 0.894 | 0.012 | -0.037 | 74.496
8 | 0.872 | 0.01182 | -0.037 | 73.83
8.5 | 0.833 | 0.01311 | -0.037 | 63.53
9 | 0.776 | 0.01237 | -0.037 | 62.708
9.5 | 0.702 | 0.01181 | -0.037 | 59.461
10 | 0.614 | 0.01279 | -0.037 | 47.98
10.5 | 0.512 | 0.01422 | -0.037 | 35.977
11 | 0.381 | 0.02594 | -0.034 | 14.692
11.5 | 0.269 | 0.03299 | -0.033 | 8.153
12 | 0.083 | 0.04729 | -0.031 | 1.746

## 102. Re 8M Mach 0.25 (2)
BIGFOIL.COM POLAR EXPORT
NACA2206
NACA2206 |  |  |  | Cl Max: | 1.3398 | at alpha= | 11 | deg
XFOIL ncrit=9 |  |  |  | L/D Max: | 131.137 | at alpha= | 3.5 | deg
Re: | 8000000 |  |  | Cd Min: | 0.19239 | at alpha= | 16 | deg
Mach: | 0.25 |  |  | Cl=0 at alpha= | -1.8599 | deg
|  |  |  | @ Cl=0.1, Cd= | 0.0055221
|  |  |  | @ Cl=0.4, Cd= | 0.0047278
|  |  |  | @ Cl=0.6, Cd= | 0.0045843
alpha (deg) | Cl | Cd | Cm | Cl/Cd
-13 | -0.5956 | 0.16069 | 0.0272 | -3.7065
-12.5 | -0.5834 | 0.15342 | 0.0245 | -3.8026
-12 | -0.5717 | 0.14609 | 0.0219 | -3.9133
-11.5 | -0.5609 | 0.13864 | 0.0192 | -4.0457
-11 | -0.5498 | 0.13139 | 0.0165 | -4.1845
-10.5 | -0.5403 | 0.12379 | 0.0138 | -4.3646
-10 | -0.5302 | 0.11656 | 0.011 | -4.5487
-9.5 | -0.5207 | 0.10918 | 0.0081 | -4.7692
-9 | -0.5126 | 0.1016 | 0.0049 | -5.0453
-8.5 | -0.5042 | 0.09437 | 0.0017 | -5.3428
-8 | -0.5168 | 0.08292 | -0.0043 | -6.2325
-7.5 | -0.5332 | 0.06837 | -0.0178 | -7.7987
-7 | -0.5012 | 0.05862 | -0.0287 | -8.55
-6.5 | -0.422 | 0.04745 | -0.0473 | -8.8936
-6 | -0.4537 | 0.0102 | -0.0467 | -44.4804
-5.5 | -0.4075 | 0.00772 | -0.0438 | -52.785
-5 | -0.3537 | 0.00659 | -0.0422 | -53.6722
-4.5 | -0.2982 | 0.00599 | -0.0409 | -49.783
-4 | -0.2416 | 0.00577 | -0.0401 | -41.8718
-3.5 | -0.1848 | 0.00577 | -0.0394 | -32.0277
-3 | -0.1288 | 0.00554 | -0.0386 | -23.2491
-2.5 | -0.0723 | 0.00545 | -0.038 | -13.2661
-2 | -0.0158 | 0.00545 | -0.0374 | -2.8991
-1 | 0.097 | 0.00552 | -0.0366 | 17.5725
-0.5 | 0.1534 | 0.00556 | -0.0362 | 27.5899
0 | 0.21 | 0.00559 | -0.0359 | 37.5671
0.5 | 0.2667 | 0.0056 | -0.0357 | 47.625
1 | 0.3219 | 0.00521 | -0.0353 | 61.785
1.5 | 0.377 | 0.00489 | -0.0348 | 77.0961
2 | 0.4309 | 0.00451 | -0.0342 | 95.5432
2.5 | 0.4825 | 0.00418 | -0.0327 | 115.4306
3 | 0.5524 | 0.00424 | -0.0354 | 130.283
3.5 | 0.6229 | 0.00475 | -0.0384 | 131.1368
4 | 0.6777 | 0.00548 | -0.0378 | 123.6679
4.5 | 0.7298 | 0.00592 | -0.0364 | 123.277
5 | 0.7831 | 0.00629 | -0.0351 | 124.4992
5.5 | 0.837 | 0.00666 | -0.0339 | 125.6757
6 | 0.8913 | 0.00701 | -0.0328 | 127.1469
6.5 | 0.9452 | 0.00749 | -0.0315 | 126.1949
7 | 0.9991 | 0.00804 | -0.0301 | 124.2662
7.5 | 1.0541 | 0.00846 | -0.029 | 124.5981
8 | 1.108 | 0.0091 | -0.0276 | 121.7582
8.5 | 1.1601 | 0.01005 | -0.0257 | 115.4328
9 | 1.2098 | 0.01132 | -0.0234 | 106.8728
9.5 | 1.2535 | 0.01334 | -0.0203 | 93.9655
10 | 1.2822 | 0.01717 | -0.0153 | 74.6768
10.5 | 1.3189 | 0.0197 | -0.0117 | 66.9492
11 | 1.3398 | 0.02358 | -0.0067 | 56.8193
11.5 | 1.3392 | 0.02858 | 0 | 46.8579
12 | 1.288 | 0.03469 | 0.0103 | 37.1289
12.5 | 1.2648 | 0.04179 | 0.01 | 30.2656
13 | 1.2478 | 0.05432 | -0.0014 | 22.9713
13.5 | 1.1881 | 0.07634 | -0.0181 | 15.5633
14 | 1.1853 | 0.08481 | -0.0215 | 13.9759
14.5 | 1.09 | 0.11009 | -0.0338 | 9.901
15 | 1.1018 | 0.11648 | -0.0363 | 9.4591
16 | 0.918 | 0.19239 | -0.0758 | 4.7716

## 103. Re 8M Mach 0.50 (1)
BIGFOIL.COM POLAR EXPORT
NACA2206
NACA2206 |  |  |  | Cl Max: | 1.159 | at alpha= | 20 | deg
JavaFoil+Calcfoil stall+Eppler ext transition |  |  |  | L/D Max: | 93.24 | at alpha= | 4 | deg
Re: | 8000000 |  |  | Cd Min: | 0.00813 | at alpha= | 4 | deg
Mach: | 0.5 |  |  | Cl=0 at alpha= | -1.8308 | deg
|  |  |  | @ Cl=0.1, Cd= | 0.012129
|  |  |  | @ Cl=0.4, Cd= | 0.0089138
|  |  |  | @ Cl=0.6, Cd= | 0.0093786
alpha (deg) | Cl | Cd | Cm | Cl/Cd
-20 | -0.937 | 0.13742 | -0.02 | -6.821
-19.5 | -0.916 | 0.12687 | -0.021 | -7.223
-19 | -0.883 | 0.13961 | -0.019 | -6.326
-18.5 | -0.86 | 0.12716 | -0.02 | -6.764
-18 | -0.838 | 0.11734 | -0.02 | -7.144
-17.5 | -0.812 | 0.1176 | -0.02 | -6.905
-17 | -0.784 | 0.11607 | -0.019 | -6.755
-16.5 | -0.761 | 0.10634 | -0.02 | -7.16
-16 | -0.74 | 0.09673 | -0.021 | -7.649
-15.5 | -0.708 | 0.10457 | -0.019 | -6.768
-15 | -0.684 | 0.09572 | -0.019 | -7.148
-14.5 | -0.662 | 0.0861 | -0.021 | -7.695
-14 | -0.632 | 0.0913 | -0.019 | -6.922
-13.5 | -0.607 | 0.08477 | -0.019 | -7.162
-13 | -0.584 | 0.07673 | -0.02 | -7.615
-12.5 | -0.555 | 0.07855 | -0.018 | -7.071
-12 | -0.53 | 0.07382 | -0.019 | -7.179
-11.5 | -0.507 | 0.06643 | -0.02 | -7.628
-11 | -0.479 | 0.06736 | -0.018 | -7.105
-10.5 | -0.453 | 0.06331 | -0.018 | -7.152
-10 | -0.429 | 0.05724 | -0.02 | -7.491
-9.5 | -0.401 | 0.05729 | -0.019 | -7.004
-9 | -0.375 | 0.05363 | -0.019 | -7.001
-8.5 | -0.351 | 0.04833 | -0.02 | -7.268
-8 | -0.323 | 0.04856 | -0.018 | -6.658
-7.5 | -0.298 | 0.04481 | -0.019 | -6.651
-7 | -0.271 | 0.04418 | -0.018 | -6.136
-6.5 | -0.245 | 0.04097 | -0.019 | -5.991
-6 | -0.219 | 0.04089 | -0.018 | -5.347
-5.5 | -0.193 | 0.03786 | -0.019 | -5.096
-5 | -0.166 | 0.03701 | -0.018 | -4.497
-4.5 | -0.14 | 0.03486 | -0.019 | -4.029
-4 | -0.114 | 0.03368 | -0.019 | -3.389
-3.5 | -0.147 | 0.0318 | -0.02 | -4.621
-3 | -0.141 | 0.00953 | -0.037 | -14.767
-2.5 | -0.084 | 0.01138 | -0.037 | -7.404
-2 | -0.022 | 0.01095 | -0.037 | -1.992
-1.5 | 0.043 | 0.01127 | -0.037 | 3.846
-1 | 0.11 | 0.01228 | -0.038 | 8.927
-0.5 | 0.176 | 0.01191 | -0.038 | 14.798
0 | 0.243 | 0.01161 | -0.038 | 20.924
0.5 | 0.309 | 0.01006 | -0.038 | 30.727
1 | 0.375 | 0.00841 | -0.038 | 44.607
1.5 | 0.441 | 0.00974 | -0.038 | 45.306
2 | 0.507 | 0.00961 | -0.039 | 52.753
2.5 | 0.573 | 0.00947 | -0.039 | 60.51
3 | 0.638 | 0.00925 | -0.039 | 68.917
3.5 | 0.7 | 0.00927 | -0.039 | 75.528
4 | 0.758 | 0.00813 | -0.039 | 93.24
4.5 | 0.81 | 0.01013 | -0.04 | 79.946
5 | 0.846 | 0.00997 | -0.04 | 84.869
5.5 | 0.851 | 0.01068 | -0.04 | 79.7
6 | 0.75 | 0.01147 | -0.04 | 65.339
6.5 | 0.546 | 0.01206 | -0.041 | 45.24
7 | 0.578 | 0.01195 | -0.041 | 48.404
7.5 | 0.611 | 0.01214 | -0.041 | 50.281
8 | 0.642 | 0.0118 | -0.041 | 54.431
8.5 | 0.671 | 0.01324 | -0.041 | 50.672
9 | 0.701 | 0.01394 | -0.041 | 50.257
9.5 | 0.597 | 0.06154 | -0.02 | 9.699
10 | 0.733 | 0.01981 | -0.04 | 37.034
10.5 | 0.771 | 0.01914 | -0.04 | 40.282
11 | 0.724 | 0.04715 | -0.034 | 15.347
11.5 | 0.792 | 0.03188 | -0.038 | 24.833
12 | 0.844 | 0.02547 | -0.04 | 33.14
12.5 | 0.816 | 0.05004 | -0.035 | 16.298
13 | 0.873 | 0.03832 | -0.038 | 22.773
13.5 | 0.848 | 0.0687 | -0.033 | 12.343
14 | 0.909 | 0.05138 | -0.037 | 17.699
14.5 | 0.886 | 0.08697 | -0.031 | 10.189
15 | 0.947 | 0.06635 | -0.036 | 14.271
15.5 | 0.92 | 0.10868 | -0.027 | 8.461
16 | 0.99 | 0.0792 | -0.035 | 12.505
16.5 | 0.972 | 0.11852 | -0.028 | 8.202
17 | 1.033 | 0.09446 | -0.034 | 10.933
17.5 | 1.03 | 0.1244 | -0.03 | 8.282
18 | 1.078 | 0.10784 | -0.033 | 9.997
18.5 | 1.085 | 0.13062 | -0.031 | 8.31
19 | 1.119 | 0.12432 | -0.032 | 9.004
19.5 | 1.138 | 0.13857 | -0.031 | 8.212
20 | 1.159 | 0.14132 | -0.031 | 8.2

## 104. Re 8M Mach 0.50 (2)
BIGFOIL.COM POLAR EXPORT
NACA2206
NACA2206 |  |  |  | Cl Max: | 1.1263 | at alpha= | 20 | deg
XFOIL ncrit=9 |  |  |  | L/D Max: | 129.84 | at alpha= | 5 | deg
Re: | 8000000 |  |  | Cd Min: | 0.30209 | at alpha= | 20 | deg
Mach: | 0.5 |  |  | Cl=0 at alpha= | -1.831 | deg
|  |  |  | @ Cl=0.1, Cd= | 0.0057066
|  |  |  | @ Cl=0.4, Cd= | 0.0053135
|  |  |  | @ Cl=0.6, Cd= | 0.0046741
alpha (deg) | Cl | Cd | Cm | Cl/Cd
-13 | -0.6054 | 0.16878 | 0.029 | -3.5869
-12.5 | -0.5893 | 0.16103 | 0.026 | -3.6596
-12 | -0.5738 | 0.15326 | 0.023 | -3.744
-11.5 | -0.5593 | 0.14547 | 0.02 | -3.8448
-11 | -0.5449 | 0.13789 | 0.0172 | -3.9517
-10.5 | -0.532 | 0.13007 | 0.0144 | -4.0901
-10 | -0.5187 | 0.12256 | 0.0115 | -4.2322
-9.5 | -0.5064 | 0.11496 | 0.0087 | -4.405
-9 | -0.4981 | 0.10684 | 0.0055 | -4.6621
-8.5 | -0.4871 | 0.0994 | 0.0023 | -4.9004
-8 | -0.4782 | 0.0915 | -0.0011 | -5.2262
-7.5 | -0.47 | 0.08384 | -0.0047 | -5.6059
-7 | -0.4652 | 0.07603 | -0.0087 | -6.1186
-6.5 | -0.4384 | 0.06543 | -0.024 | -6.7003
-6 | -0.3762 | 0.05257 | -0.048 | -7.1562
-5.5 | -0.3539 | 0.04628 | -0.0508 | -7.6469
-5 | -0.3246 | 0.03826 | -0.0536 | -8.4841
-4.5 | -0.286 | 0.03058 | -0.0545 | -9.3525
-4 | -0.2433 | 0.02212 | -0.0534 | -10.9991
-3.5 | -0.2069 | 0.01008 | -0.0496 | -20.5258
-3 | -0.1513 | 0.00641 | -0.0463 | -23.6037
-2.5 | -0.087 | 0.00581 | -0.0443 | -14.9742
-2 | -0.0218 | 0.00568 | -0.0428 | -3.838
-1.5 | 0.0427 | 0.00568 | -0.0417 | 7.5176
-1 | 0.1072 | 0.00571 | -0.0409 | 18.7741
-0.5 | 0.1715 | 0.00574 | -0.0402 | 29.878
0 | 0.2359 | 0.00574 | -0.0397 | 41.0976
0.5 | 0.3006 | 0.00573 | -0.0393 | 52.4607
1 | 0.365 | 0.00564 | -0.0389 | 64.7163
1.5 | 0.4261 | 0.00507 | -0.0381 | 84.0434
2 | 0.4872 | 0.00461 | -0.0371 | 105.6833
2.5 | 0.5444 | 0.00425 | -0.0348 | 128.0941
4 | 0.7686 | 0.00596 | -0.0385 | 128.9597
4.5 | 0.8307 | 0.00642 | -0.0361 | 129.3925
5 | 0.8946 | 0.00689 | -0.0336 | 129.8403
5.5 | 0.9592 | 0.00748 | -0.0306 | 128.2353
6 | 1.0211 | 0.00863 | -0.0264 | 118.3198
6.5 | 1.0641 | 0.01193 | -0.0191 | 89.1953
7 | 1.0803 | 0.01845 | -0.0098 | 58.5528
7.5 | 1.0779 | 0.02583 | -0.0013 | 41.7305
8 | 1.0506 | 0.03239 | 0.0074 | 32.4359
8.5 | 1.0127 | 0.04071 | 0.0075 | 24.876
9 | 0.9909 | 0.0557 | -0.0091 | 17.7899
9.5 | 0.9674 | 0.07034 | -0.0201 | 13.7532
10 | 0.9398 | 0.08365 | -0.0269 | 11.2349
10.5 | 0.9159 | 0.09617 | -0.0316 | 9.5238
11 | 0.8967 | 0.10884 | -0.0372 | 8.2387
11.5 | 0.8853 | 0.12141 | -0.0434 | 7.2918
12 | 0.8793 | 0.13425 | -0.05 | 6.5497
12.5 | 0.8802 | 0.14645 | -0.0564 | 6.0102
13 | 0.8862 | 0.15805 | -0.0624 | 5.6071
13.5 | 0.8938 | 0.16995 | -0.0686 | 5.2592
14 | 0.9086 | 0.17956 | -0.0739 | 5.0601
14.5 | 0.9219 | 0.19031 | -0.0796 | 4.8442
15 | 0.936 | 0.20142 | -0.0855 | 4.647
15.5 | 0.9508 | 0.21276 | -0.0913 | 4.4689
16 | 0.9678 | 0.22349 | -0.0969 | 4.3304
16.5 | 0.9859 | 0.23392 | -0.1024 | 4.2147
17 | 1.0047 | 0.24404 | -0.1079 | 4.1169
17.5 | 1.0242 | 0.25394 | -0.1133 | 4.0332
18 | 1.0432 | 0.26411 | -0.1189 | 3.9499
18.5 | 1.0636 | 0.27355 | -0.1243 | 3.8881
19 | 1.0839 | 0.28304 | -0.1297 | 3.8295
19.5 | 1.1057 | 0.29245 | -0.1349 | 3.7808
20 | 1.1263 | 0.30209 | -0.1404 | 3.7284

## 105. Re 10M Mach 0.00 (1)
BIGFOIL.COM POLAR EXPORT
NACA2206
NACA2206 |  |  |  | Cl Max: | 0.924 | at alpha= | 8 | deg
JavaFoil+Calcfoil stall+Eppler ext transition |  |  |  | L/D Max: | 85.228 | at alpha= | 7 | deg
Re: | 10000000 |  |  | Cd Min: | 0.00841 | at alpha= | 4 | deg
Mach: | 0 |  |  | Cl=0 at alpha= | -1.8333 | deg
|  |  |  | @ Cl=0.1, Cd= | 0.010966
|  |  |  | @ Cl=0.4, Cd= | 0.0086603
|  |  |  | @ Cl=0.6, Cd= | 0.02964
alpha (deg) | Cl | Cd | Cm | Cl/Cd
-13 | -0.233 | 0.08465 | -0.015 | -2.748
-12.5 | -0.247 | 0.08021 | -0.015 | -3.08
-12 | -0.261 | 0.07543 | -0.015 | -3.459
-11.5 | -0.275 | 0.07199 | -0.015 | -3.817
-11 | -0.288 | 0.06786 | -0.015 | -4.251
-10.5 | -0.302 | 0.06404 | -0.015 | -4.709
-10 | -0.314 | 0.06087 | -0.015 | -5.153
-9.5 | -0.324 | 0.05716 | -0.015 | -5.674
-9 | -0.333 | 0.05413 | -0.015 | -6.15
-8.5 | -0.339 | 0.05118 | -0.015 | -6.618
-8 | -0.341 | 0.04824 | -0.016 | -7.071
-7.5 | -0.339 | 0.04553 | -0.016 | -7.457
-7 | -0.333 | 0.04319 | -0.016 | -7.712
-6.5 | -0.322 | 0.0406 | -0.016 | -7.926
-6 | -0.307 | 0.03702 | -0.018 | -8.281
-5.5 | -0.287 | 0.03404 | -0.02 | -8.419
-5 | -0.316 | 0.01029 | -0.031 | -30.674
-4.5 | -0.276 | 0.01015 | -0.032 | -27.183
-4 | -0.231 | 0.01208 | -0.032 | -19.126
-3.5 | -0.182 | 0.01165 | -0.032 | -15.637
-3 | -0.13 | 0.01149 | -0.032 | -11.284
-2.5 | -0.075 | 0.01119 | -0.032 | -6.715
-2 | -0.019 | 0.01161 | -0.032 | -1.649
-1.5 | 0.038 | 0.01141 | -0.032 | 3.309
-1 | 0.095 | 0.01098 | -0.032 | 8.67
-0.5 | 0.153 | 0.01082 | -0.033 | 14.124
0 | 0.21 | 0.01043 | -0.033 | 20.183
0.5 | 0.268 | 0.00907 | -0.033 | 29.516
1 | 0.325 | 0.00893 | -0.033 | 36.397
1.5 | 0.382 | 0.00871 | -0.033 | 43.912
2 | 0.44 | 0.00855 | -0.033 | 51.39
2.5 | 0.497 | 0.00849 | -0.034 | 58.525
3 | 0.553 | 0.0085 | -0.034 | 65.105
3.5 | 0.609 | 0.00846 | -0.034 | 71.926
4 | 0.663 | 0.00841 | -0.034 | 78.776
4.5 | 0.714 | 0.01031 | -0.034 | 69.283
5 | 0.763 | 0.01004 | -0.035 | 75.981
5.5 | 0.807 | 0.01028 | -0.035 | 78.482
6 | 0.847 | 0.0105 | -0.035 | 80.623
6.5 | 0.881 | 0.01042 | -0.035 | 84.471
7 | 0.904 | 0.01061 | -0.035 | 85.228
7.5 | 0.919 | 0.01098 | -0.036 | 83.678
8 | 0.924 | 0.01134 | -0.036 | 81.487
8.5 | 0.919 | 0.01156 | -0.036 | 79.506
9 | 0.906 | 0.01193 | -0.036 | 75.915
9.5 | 0.884 | 0.01221 | -0.036 | 72.439
10 | 0.855 | 0.0123 | -0.037 | 69.556
10.5 | 0.82 | 0.0117 | -0.037 | 70.107
11 | 0.78 | 0.01239 | -0.037 | 62.909
11.5 | 0.734 | 0.0134 | -0.037 | 54.789
12 | 0.681 | 0.01545 | -0.036 | 44.073
12.5 | 0.626 | 0.01895 | -0.036 | 33.031
13 | 0.562 | 0.02964 | -0.034 | 18.96

## 106. Re 10M Mach 0.00 (2)
BIGFOIL.COM POLAR EXPORT
NACA2206
NACA2206 |  |  |  | Cl Max: | 1.756 | at alpha= | 17 | deg
XFOIL ncrit=9 |  |  |  | L/D Max: | 132.528 | at alpha= | 8 | deg
Re: | 10000000 |  |  | Cd Min: | 0.13078 | at alpha= | 20 | deg
Mach: | 0 |  |  | Cl=0 at alpha= | -1.8562 | deg
|  |  |  | @ Cl=0.1, Cd= | 0.0053924
|  |  |  | @ Cl=0.4, Cd= | 0.0046997
|  |  |  | @ Cl=0.6, Cd= | 0.0046592
alpha (deg) | Cl | Cd | Cm | Cl/Cd
-13 | -1.161 | 0.02166 | -0.0441 | -53.6011
-12.5 | -1.1208 | 0.01966 | -0.0427 | -57.0092
-12 | -1.0758 | 0.01851 | -0.0415 | -58.1199
-11.5 | -1.0315 | 0.01712 | -0.0402 | -60.2512
-11 | -0.9871 | 0.01577 | -0.0388 | -62.5935
-10.5 | -0.9365 | 0.01598 | -0.0378 | -58.6045
-10 | -0.8926 | 0.01479 | -0.036 | -60.3516
-9.5 | -0.8387 | 0.01435 | -0.036 | -58.446
-9 | -0.7792 | 0.01405 | -0.0372 | -55.4591
-8.5 | -0.7211 | 0.01297 | -0.0384 | -55.5975
-8 | -0.6591 | 0.01331 | -0.0399 | -49.5192
-7.5 | -0.6013 | 0.01213 | -0.041 | -49.5713
-7 | -0.5293 | 0.0139 | -0.0444 | -38.0791
-6.5 | -0.4876 | 0.00909 | -0.0425 | -53.6414
-6 | -0.4423 | 0.00767 | -0.0404 | -57.6662
-5.5 | -0.3921 | 0.00671 | -0.0392 | -58.4352
-5 | -0.3399 | 0.00604 | -0.0384 | -56.2748
-4.5 | -0.2869 | 0.00559 | -0.0377 | -51.3238
-4 | -0.2326 | 0.00556 | -0.0374 | -41.8345
-3.5 | -0.1785 | 0.00554 | -0.037 | -32.2202
-3 | -0.1243 | 0.00541 | -0.0366 | -22.976
-2.5 | -0.07 | 0.00533 | -0.0363 | -13.1332
-2 | -0.0157 | 0.00533 | -0.0359 | -2.9456
-1.5 | 0.0389 | 0.00536 | -0.0356 | 7.2575
-1 | 0.0935 | 0.00539 | -0.0354 | 17.3469
-0.5 | 0.1482 | 0.00541 | -0.0351 | 27.3937
0 | 0.2029 | 0.00543 | -0.0349 | 37.3665
0.5 | 0.258 | 0.00542 | -0.0347 | 47.6015
1 | 0.3128 | 0.00535 | -0.0345 | 58.4673
1.5 | 0.3657 | 0.0049 | -0.0342 | 74.6327
2 | 0.4188 | 0.00459 | -0.0338 | 91.2418
2.5 | 0.4711 | 0.00433 | -0.0332 | 108.7991
3 | 0.5189 | 0.0041 | -0.0314 | 126.561
3.5 | 0.5914 | 0.00457 | -0.0355 | 129.4092
4 | 0.6512 | 0.00519 | -0.0367 | 125.4721
4.5 | 0.7055 | 0.00558 | -0.0366 | 126.4337
5 | 0.7562 | 0.00591 | -0.0355 | 127.9526
5.5 | 0.8076 | 0.00622 | -0.0347 | 129.8392
6 | 0.8591 | 0.00654 | -0.0339 | 131.3609
6.5 | 0.9101 | 0.00692 | -0.033 | 131.5173
8 | 1.0642 | 0.00803 | -0.031 | 132.528
8.5 | 1.114 | 0.00868 | -0.03 | 128.341
9 | 1.1632 | 0.00942 | -0.029 | 123.482
9.5 | 1.2104 | 0.0104 | -0.0278 | 116.3846
10 | 1.2568 | 0.01144 | -0.0265 | 109.8601
10.5 | 1.3043 | 0.01224 | -0.0254 | 106.5605
11 | 1.3509 | 0.0131 | -0.0243 | 103.1221
11.5 | 1.3985 | 0.01375 | -0.0235 | 101.7091
12 | 1.4431 | 0.01472 | -0.0222 | 98.0367
12.5 | 1.4899 | 0.01531 | -0.0213 | 97.3155
13 | 1.5351 | 0.01602 | -0.0202 | 95.824
13.5 | 1.5755 | 0.01718 | -0.0185 | 91.7055
14 | 1.6195 | 0.01782 | -0.0173 | 90.881
14.5 | 1.6559 | 0.01911 | -0.0151 | 86.651
15 | 1.6945 | 0.02001 | -0.0133 | 84.6827
15.5 | 1.7269 | 0.02125 | -0.0107 | 81.2659
16 | 1.7487 | 0.02291 | -0.0067 | 76.3291
16.5 | 1.7522 | 0.02459 | 0.0004 | 71.2566
17 | 1.756 | 0.02675 | 0.0056 | 65.6449
17.5 | 1.7462 | 0.03056 | 0.0099 | 57.1401
18 | 1.7347 | 0.03584 | 0.0111 | 48.4012
18.5 | 1.7215 | 0.04343 | 0.0083 | 39.6385
19 | 1.5332 | 0.08173 | -0.0134 | 18.7593
19.5 | 1.5679 | 0.0828 | -0.0133 | 18.936
20 | 1.3691 | 0.13078 | -0.0426 | 10.4687

## 107. Re 10M Mach 0.10 (1)
BIGFOIL.COM POLAR EXPORT
NACA2206
NACA2206 |  |  |  | Cl Max: | 0.919 | at alpha= | 8 | deg
JavaFoil+Calcfoil stall+Eppler ext transition |  |  |  | L/D Max: | 84.518 | at alpha= | 7 | deg
Re: | 10000000 |  |  | Cd Min: | 0.00845 | at alpha= | 4 | deg
Mach: | 0.1 |  |  | Cl=0 at alpha= | -1.8333 | deg
|  |  |  | @ Cl=0.1, Cd= | 0.010999
|  |  |  | @ Cl=0.4, Cd= | 0.0087235
|  |  |  | @ Cl=0.6, Cd= | 0.04481
alpha (deg) | Cl | Cd | Cm | Cl/Cd
-12.5 | -0.213 | 0.08067 | -0.015 | -2.645
-12 | -0.229 | 0.07605 | -0.015 | -3.01
-11.5 | -0.245 | 0.0724 | -0.015 | -3.38
-11 | -0.261 | 0.06798 | -0.015 | -3.834
-10.5 | -0.276 | 0.06442 | -0.015 | -4.287
-10 | -0.291 | 0.06084 | -0.015 | -4.782
-9.5 | -0.304 | 0.0575 | -0.015 | -5.293
-9 | -0.316 | 0.05446 | -0.015 | -5.8
-8.5 | -0.325 | 0.0514 | -0.015 | -6.315
-8 | -0.33 | 0.0485 | -0.016 | -6.801
-7.5 | -0.331 | 0.04573 | -0.016 | -7.234
-7 | -0.327 | 0.04323 | -0.016 | -7.561
-6.5 | -0.317 | 0.04092 | -0.016 | -7.759
-6 | -0.303 | 0.03839 | -0.017 | -7.886
-5.5 | -0.284 | 0.03529 | -0.019 | -8.047
-5 | -0.315 | 0.01051 | -0.032 | -29.985
-4.5 | -0.276 | 0.01018 | -0.032 | -27.133
-4 | -0.232 | 0.01213 | -0.032 | -19.099
-3.5 | -0.183 | 0.0117 | -0.032 | -15.626
-3 | -0.13 | 0.01154 | -0.032 | -11.285
-2.5 | -0.075 | 0.01123 | -0.032 | -6.72
-2 | -0.019 | 0.01165 | -0.032 | -1.651
-1.5 | 0.038 | 0.01145 | -0.033 | 3.316
-1 | 0.096 | 0.01101 | -0.033 | 8.688
-0.5 | 0.154 | 0.01085 | -0.033 | 14.154
0 | 0.211 | 0.01045 | -0.033 | 20.228
0.5 | 0.269 | 0.0091 | -0.033 | 29.573
1 | 0.327 | 0.00896 | -0.033 | 36.478
1.5 | 0.384 | 0.00874 | -0.033 | 43.988
2 | 0.442 | 0.00868 | -0.034 | 50.873
2.5 | 0.499 | 0.00852 | -0.034 | 58.62
3 | 0.556 | 0.00853 | -0.034 | 65.211
3.5 | 0.612 | 0.00849 | -0.034 | 72.028
4 | 0.666 | 0.00845 | -0.034 | 78.813
4.5 | 0.718 | 0.01036 | -0.035 | 69.268
5 | 0.766 | 0.01009 | -0.035 | 75.91
5.5 | 0.81 | 0.01036 | -0.035 | 78.218
6 | 0.849 | 0.01058 | -0.035 | 80.305
6.5 | 0.882 | 0.01071 | -0.035 | 82.378
7 | 0.905 | 0.0107 | -0.035 | 84.518
7.5 | 0.917 | 0.01108 | -0.036 | 82.715
8 | 0.919 | 0.01146 | -0.036 | 80.192
8.5 | 0.911 | 0.0117 | -0.036 | 77.842
9 | 0.893 | 0.01209 | -0.036 | 73.826
9.5 | 0.866 | 0.01239 | -0.037 | 69.877
10 | 0.831 | 0.01194 | -0.037 | 69.599
10.5 | 0.79 | 0.01149 | -0.037 | 68.759
11 | 0.743 | 0.01266 | -0.037 | 58.699
11.5 | 0.692 | 0.01372 | -0.037 | 50.414
12 | 0.628 | 0.01708 | -0.036 | 36.778
12.5 | 0.556 | 0.0274 | -0.034 | 20.304
13 | 0.49 | 0.04481 | -0.031 | 10.936

## 108. Re 10M Mach 0.10 (2)
BIGFOIL.COM POLAR EXPORT
NACA2206
NACA2206 |  |  |  | Cl Max: | 1.7095 | at alpha= | 16 | deg
XFOIL ncrit=9 |  |  |  | L/D Max: | 132.121 | at alpha= | 8 | deg
Re: | 10000000 |  |  | Cd Min: | 0.0303 | at alpha= | 16.5 | deg
Mach: | 0.1 |  |  | Cl=0 at alpha= | -1.8561 | deg
|  |  |  | @ Cl=0.1, Cd= | 0.0054022
|  |  |  | @ Cl=0.4, Cd= | 0.0047125
|  |  |  | @ Cl=0.6, Cd= | 0.0046435
alpha (deg) | Cl | Cd | Cm | Cl/Cd
-11 | -0.9769 | 0.02149 | -0.0422 | -45.4584
-10 | -0.878 | 0.02127 | -0.0395 | -41.2788
-9.5 | -0.8312 | 0.02076 | -0.0378 | -40.0385
-9 | -0.7757 | 0.01961 | -0.0384 | -39.5563
-8.5 | -0.7128 | 0.02071 | -0.0396 | -34.4182
-8 | -0.657 | 0.01762 | -0.041 | -37.2872
-7.5 | -0.594 | 0.01875 | -0.0424 | -31.68
-7 | -0.536 | 0.01303 | -0.0449 | -41.1358
-6.5 | -0.4886 | 0.01023 | -0.0436 | -47.7615
-6 | -0.4448 | 0.00808 | -0.0412 | -55.0495
-5.5 | -0.3948 | 0.00688 | -0.0398 | -57.3837
-5 | -0.3423 | 0.00612 | -0.0389 | -55.9314
-4.5 | -0.2891 | 0.00561 | -0.0381 | -51.533
-4 | -0.2343 | 0.00557 | -0.0377 | -42.0646
-3.5 | -0.1798 | 0.00555 | -0.0373 | -32.3964
-3 | -0.1252 | 0.00542 | -0.0369 | -23.0996
-2.5 | -0.0705 | 0.00533 | -0.0365 | -13.227
-2 | -0.0158 | 0.00534 | -0.0361 | -2.9588
-1.5 | 0.0391 | 0.00537 | -0.0358 | 7.2812
-1 | 0.0939 | 0.0054 | -0.0355 | 17.3889
-0.5 | 0.149 | 0.00542 | -0.0353 | 27.4908
0 | 0.204 | 0.00544 | -0.0351 | 37.5
0.5 | 0.2593 | 0.00543 | -0.0349 | 47.7532
1 | 0.3145 | 0.00535 | -0.0347 | 58.785
1.5 | 0.3677 | 0.0049 | -0.0343 | 75.0408
2 | 0.4211 | 0.00459 | -0.0339 | 91.7429
2.5 | 0.4737 | 0.00433 | -0.0333 | 109.3995
3 | 0.5217 | 0.0041 | -0.0315 | 127.2439
3.5 | 0.5948 | 0.00459 | -0.0356 | 129.5861
4 | 0.6551 | 0.00521 | -0.0369 | 125.739
4.5 | 0.7096 | 0.0056 | -0.0366 | 126.7143
5 | 0.7607 | 0.00594 | -0.0355 | 128.064
5.5 | 0.8124 | 0.00625 | -0.0346 | 129.984
6 | 0.8644 | 0.00656 | -0.0338 | 131.7683
6.5 | 0.9158 | 0.00697 | -0.0329 | 131.3917
7 | 0.9673 | 0.0074 | -0.0319 | 130.7162
7.5 | 1.0195 | 0.00772 | -0.0313 | 132.0596
8 | 1.0715 | 0.00811 | -0.0306 | 132.1208
8.5 | 1.1215 | 0.00882 | -0.0295 | 127.1542
9 | 1.1707 | 0.00964 | -0.0283 | 121.4419
9.5 | 1.2173 | 0.01081 | -0.0267 | 112.6087
10 | 1.2648 | 0.01177 | -0.0254 | 107.4596
10.5 | 1.3127 | 0.01262 | -0.0242 | 104.0174
11 | 1.3596 | 0.01354 | -0.0229 | 100.4136
11.5 | 1.4077 | 0.01422 | -0.0219 | 98.9944
12 | 1.4525 | 0.01525 | -0.0204 | 95.2459
12.5 | 1.4999 | 0.01587 | -0.0193 | 94.5117
13 | 1.5453 | 0.01666 | -0.0179 | 92.7551
13.5 | 1.5848 | 0.01797 | -0.0158 | 88.1914
14 | 1.6282 | 0.01874 | -0.0142 | 86.8837
14.5 | 1.6621 | 0.02025 | -0.0115 | 82.079
15 | 1.6964 | 0.02148 | -0.0088 | 78.9758
15.5 | 1.6985 | 0.02416 | -0.0016 | 70.3022
16 | 1.7095 | 0.02567 | 0.0041 | 66.5952
16.5 | 1.6827 | 0.0303 | 0.0109 | 55.5347

## 109. Re 10M Mach 0.25 (1)
BIGFOIL.COM POLAR EXPORT
NACA2206
NACA2206 |  |  |  | Cl Max: | 0.899 | at alpha= | 7 | deg
JavaFoil+Calcfoil stall+Eppler ext transition |  |  |  | L/D Max: | 79.802 | at alpha= | 7 | deg
Re: | 10000000 |  |  | Cd Min: | 0.00868 | at alpha= | 3.5 | deg
Mach: | 0.25 |  |  | Cl=0 at alpha= | -1.8305 | deg
|  |  |  | @ Cl=0.1, Cd= | 0.03439
|  |  |  | @ Cl=0.4, Cd= | 0.03439
|  |  |  | @ Cl=0.6, Cd= | 0.03439
alpha (deg) | Cl | Cd | Cm | Cl/Cd
-11.5 | -0.054 | 0.07331 | -0.015 | -0.732
-11 | -0.051 | 0.06915 | -0.015 | -0.736
-10.5 | -0.048 | 0.06629 | -0.015 | -0.726
-10 | -0.045 | 0.06251 | -0.015 | -0.726
-9.5 | -0.101 | 0.05821 | -0.016 | -1.735
-9 | -0.155 | 0.05553 | -0.016 | -2.786
-8.5 | -0.196 | 0.05239 | -0.016 | -3.733
-8 | -0.229 | 0.04968 | -0.016 | -4.607
-7.5 | -0.255 | 0.04682 | -0.016 | -5.442
-7 | -0.272 | 0.04429 | -0.016 | -6.151
-6.5 | -0.281 | 0.04179 | -0.016 | -6.722
-6 | -0.28 | 0.03965 | -0.016 | -7.055
-5.5 | -0.269 | 0.03745 | -0.017 | -7.194
-5 | -0.252 | 0.03401 | -0.019 | -7.397
-4.5 | -0.276 | 0.00937 | -0.033 | -29.407
-4 | -0.234 | 0.01025 | -0.033 | -22.827
-3.5 | -0.186 | 0.01197 | -0.033 | -15.537
-3 | -0.133 | 0.01168 | -0.033 | -11.385
-2.5 | -0.077 | 0.01157 | -0.033 | -6.677
-2 | -0.02 | 0.01175 | -0.033 | -1.68
-1.5 | 0.039 | 0.01163 | -0.033 | 3.349
-1 | 0.098 | 0.01119 | -0.034 | 8.782
-0.5 | 0.158 | 0.01101 | -0.034 | 14.329
0 | 0.217 | 0.01063 | -0.034 | 20.451
0.5 | 0.277 | 0.00924 | -0.034 | 29.916
1 | 0.336 | 0.0091 | -0.034 | 36.89
1.5 | 0.395 | 0.00897 | -0.034 | 44.026
2 | 0.454 | 0.00884 | -0.035 | 51.355
2.5 | 0.513 | 0.00878 | -0.035 | 58.444
3 | 0.571 | 0.0087 | -0.035 | 65.62
3.5 | 0.628 | 0.00868 | -0.035 | 72.351
4 | 0.683 | 0.00878 | -0.035 | 77.856
4.5 | 0.736 | 0.01064 | -0.035 | 69.136
5 | 0.784 | 0.01041 | -0.036 | 75.311
5.5 | 0.826 | 0.01077 | -0.036 | 76.718
6 | 0.862 | 0.01088 | -0.036 | 79.218
6.5 | 0.889 | 0.01143 | -0.036 | 77.725
7 | 0.899 | 0.01127 | -0.036 | 79.802
7.5 | 0.894 | 0.01158 | -0.037 | 77.236
8 | 0.872 | 0.01219 | -0.037 | 71.542
8.5 | 0.833 | 0.01257 | -0.037 | 66.241
9 | 0.776 | 0.01309 | -0.037 | 59.265
9.5 | 0.703 | 0.01176 | -0.037 | 59.715
10 | 0.615 | 0.0122 | -0.038 | 50.443
10.5 | 0.515 | 0.01336 | -0.037 | 38.541
11 | 0.398 | 0.01722 | -0.036 | 23.131
11.5 | 0.275 | 0.02691 | -0.034 | 10.204
12 | 0.086 | 0.03439 | -0.033 | 2.487

## 110. Re 10M Mach 0.25 (2)
BIGFOIL.COM POLAR EXPORT
NACA2206
NACA2206 |  |  |  | Cl Max: | 1.3844 | at alpha= | 11.5 | deg
XFOIL ncrit=9 |  |  |  | L/D Max: | 132.596 | at alpha= | 6 | deg
Re: | 10000000 |  |  | Cd Min: | 0.26011 | at alpha= | -20 | deg
Mach: | 0.25 |  |  | Cl=0 at alpha= | -1.8507 | deg
|  |  |  | @ Cl=0.1, Cd= | 0.0054319
|  |  |  | @ Cl=0.4, Cd= | 0.004803
|  |  |  | @ Cl=0.6, Cd= | 0.0045623
alpha (deg) | Cl | Cd | Cm | Cl/Cd
-20 | -0.8111 | 0.26011 | 0.074 | -3.1183
-19.5 | -0.7943 | 0.25348 | 0.0703 | -3.1336
-19 | -0.7773 | 0.2467 | 0.0665 | -3.1508
-18.5 | -0.7606 | 0.23986 | 0.0628 | -3.171
-18 | -0.744 | 0.23309 | 0.0592 | -3.1919
-17.5 | -0.728 | 0.22596 | 0.0558 | -3.2218
-17 | -0.7119 | 0.21911 | 0.0524 | -3.2491
-16.5 | -0.6958 | 0.21211 | 0.049 | -3.2804
-16 | -0.6805 | 0.20474 | 0.0457 | -3.3237
-15.5 | -0.6672 | 0.19684 | 0.0423 | -3.3896
-15 | -0.6535 | 0.18931 | 0.0392 | -3.452
-14.5 | -0.6425 | 0.17984 | 0.036 | -3.5726
-14 | -0.6292 | 0.17278 | 0.0331 | -3.6416
-13.5 | -0.6144 | 0.16696 | 0.0304 | -3.6799
-13 | -0.5995 | 0.1607 | 0.0278 | -3.7306
-12.5 | -0.586 | 0.15362 | 0.0252 | -3.8146
-12 | -0.5738 | 0.14634 | 0.0225 | -3.921
-11.5 | -0.5628 | 0.13889 | 0.0198 | -4.0521
-11 | -0.5515 | 0.13165 | 0.0171 | -4.1891
-10.5 | -0.5418 | 0.12406 | 0.0143 | -4.3672
-10 | -0.5315 | 0.11684 | 0.0115 | -4.549
-8.5 | -0.5448 | 0.08498 | -0.0027 | -6.4109
-8 | -0.5501 | 0.07704 | -0.0076 | -7.1404
-7.5 | -0.5308 | 0.06573 | -0.0221 | -8.0755
-7 | -0.4652 | 0.05439 | -0.041 | -8.553
-6.5 | -0.4275 | 0.04651 | -0.0471 | -9.1916
-6 | -0.4159 | 0.02941 | -0.0487 | -14.1414
-5.5 | -0.4086 | 0.00836 | -0.0435 | -48.8756
-5 | -0.3556 | 0.00673 | -0.0419 | -52.838
-4.5 | -0.3005 | 0.00595 | -0.0406 | -50.5042
-4 | -0.244 | 0.00563 | -0.0396 | -43.3393
-3.5 | -0.1871 | 0.00561 | -0.039 | -33.3512
-3 | -0.1302 | 0.00551 | -0.0384 | -23.6298
-2.5 | -0.0737 | 0.00537 | -0.0378 | -13.7244
-2 | -0.0169 | 0.00541 | -0.0373 | -3.1238
-1.5 | 0.0397 | 0.0054 | -0.0369 | 7.3519
-1 | 0.0963 | 0.00543 | -0.0365 | 17.7348
-0.5 | 0.1531 | 0.00546 | -0.0362 | 28.0403
0 | 0.21 | 0.00546 | -0.036 | 38.4615
0.5 | 0.267 | 0.00547 | -0.0357 | 48.8117
1 | 0.3238 | 0.00539 | -0.0355 | 60.0742
1.5 | 0.3788 | 0.00493 | -0.0351 | 76.8357
2 | 0.4339 | 0.0046 | -0.0346 | 94.3261
2.5 | 0.4881 | 0.00433 | -0.0339 | 112.7252
3 | 0.5371 | 0.00412 | -0.0318 | 130.3641
3.5 | 0.6139 | 0.00466 | -0.0363 | 131.7382
4 | 0.6761 | 0.00533 | -0.0374 | 126.848
4.5 | 0.732 | 0.00572 | -0.0368 | 127.972
5 | 0.7854 | 0.00604 | -0.0355 | 130.0331
5.5 | 0.8393 | 0.0064 | -0.0343 | 131.1406
6 | 0.8937 | 0.00674 | -0.0332 | 132.5964
6.5 | 0.9474 | 0.00724 | -0.0318 | 130.8564
7 | 1.0021 | 0.00763 | -0.0307 | 131.3368
7.5 | 1.057 | 0.00805 | -0.0295 | 131.3043
8 | 1.1107 | 0.00872 | -0.028 | 127.3739
8.5 | 1.1622 | 0.00976 | -0.026 | 119.0779
9 | 1.2098 | 0.01131 | -0.0233 | 106.9673
9.5 | 1.2527 | 0.01342 | -0.0201 | 93.3458
10 | 1.2986 | 0.01506 | -0.0174 | 86.2284
10.5 | 1.341 | 0.01701 | -0.0143 | 78.836
11 | 1.3725 | 0.02002 | -0.01 | 68.5564
11.5 | 1.3844 | 0.02449 | -0.004 | 56.5292
12 | 1.3526 | 0.03029 | 0.0063 | 44.655
12.5 | 1.3193 | 0.03586 | 0.0124 | 36.7903
13 | 1.2964 | 0.0461 | 0.0058 | 28.1215
13.5 | 1.2544 | 0.06465 | -0.0106 | 19.4029
14 | 1.24 | 0.07649 | -0.0175 | 16.2113
14.5 | 1.1913 | 0.09265 | -0.0254 | 12.8581
15 | 1.1718 | 0.10275 | -0.0285 | 11.4044
15.5 | 1.1399 | 0.11736 | -0.0356 | 9.7128
16.5 | 0.9328 | 0.19954 | -0.0797 | 4.6748

## 111. Re 10M Mach 0.50 (1)
BIGFOIL.COM POLAR EXPORT
NACA2206
NACA2206 |  |  |  | Cl Max: | 1.171 | at alpha= | 20 | deg
JavaFoil+Calcfoil stall+Eppler ext transition |  |  |  | L/D Max: | 82.111 | at alpha= | 5.5 | deg
Re: | 10000000 |  |  | Cd Min: | 0.00936 | at alpha= | 3 | deg
Mach: | 0.5 |  |  | Cl=0 at alpha= | -1.8308 | deg
|  |  |  | @ Cl=0.1, Cd= | 0.011955
|  |  |  | @ Cl=0.4, Cd= | 0.0097894
|  |  |  | @ Cl=0.6, Cd= | 0.0094477
alpha (deg) | Cl | Cd | Cm | Cl/Cd
-20 | -0.941 | 0.13256 | -0.021 | -7.097
-19.5 | -0.922 | 0.12009 | -0.022 | -7.677
-19 | -0.884 | 0.13631 | -0.019 | -6.485
-18.5 | -0.863 | 0.12385 | -0.02 | -6.965
-18 | -0.843 | 0.11211 | -0.021 | -7.515
-17.5 | -0.813 | 0.11501 | -0.02 | -7.073
-17 | -0.785 | 0.11366 | -0.02 | -6.91
-16.5 | -0.764 | 0.1029 | -0.021 | -7.426
-16 | -0.744 | 0.09193 | -0.022 | -8.094
-15.5 | -0.708 | 0.10301 | -0.019 | -6.877
-15 | -0.686 | 0.09333 | -0.02 | -7.347
-14.5 | -0.665 | 0.08283 | -0.021 | -8.031
-14 | -0.633 | 0.08965 | -0.019 | -7.056
-13.5 | -0.608 | 0.08313 | -0.019 | -7.315
-13 | -0.586 | 0.0744 | -0.021 | -7.876
-12.5 | -0.556 | 0.07717 | -0.019 | -7.208
-12 | -0.531 | 0.07219 | -0.019 | -7.355
-11.5 | -0.508 | 0.06441 | -0.021 | -7.893
-11 | -0.479 | 0.06613 | -0.019 | -7.247
-10.5 | -0.454 | 0.06209 | -0.019 | -7.304
-10 | -0.43 | 0.05561 | -0.021 | -7.734
-9.5 | -0.402 | 0.05626 | -0.019 | -7.142
-9 | -0.376 | 0.05265 | -0.019 | -7.144
-8.5 | -0.352 | 0.04688 | -0.021 | -7.519
-8 | -0.324 | 0.0478 | -0.019 | -6.776
-7.5 | -0.299 | 0.04388 | -0.02 | -6.809
-7 | -0.271 | 0.04376 | -0.019 | -6.2
-6.5 | -0.246 | 0.04028 | -0.02 | -6.105
-6 | -0.219 | 0.04045 | -0.018 | -5.41
-5.5 | -0.193 | 0.0373 | -0.02 | -5.185
-5 | -0.167 | 0.03668 | -0.019 | -4.542
-4.5 | -0.141 | 0.03414 | -0.02 | -4.126
-4 | -0.114 | 0.03318 | -0.02 | -3.448
-3.5 | -0.149 | 0.02923 | -0.023 | -5.091
-3 | -0.141 | 0.00949 | -0.037 | -14.821
-2.5 | -0.084 | 0.01129 | -0.037 | -7.467
-2 | -0.022 | 0.01135 | -0.037 | -1.923
-1.5 | 0.043 | 0.01227 | -0.037 | 3.532
-1 | 0.11 | 0.0119 | -0.038 | 9.207
-0.5 | 0.176 | 0.01163 | -0.038 | 15.153
0 | 0.243 | 0.01127 | -0.038 | 21.539
0.5 | 0.309 | 0.01113 | -0.038 | 27.772
1 | 0.375 | 0.00985 | -0.038 | 38.083
1.5 | 0.441 | 0.00969 | -0.038 | 45.541
2 | 0.507 | 0.0096 | -0.039 | 52.843
2.5 | 0.573 | 0.00951 | -0.039 | 60.234
3 | 0.638 | 0.00936 | -0.039 | 68.101
3.5 | 0.7 | 0.00942 | -0.039 | 74.307
4 | 0.758 | 0.0099 | -0.039 | 76.634
4.5 | 0.81 | 0.00995 | -0.04 | 81.367
5 | 0.846 | 0.01037 | -0.04 | 81.6
5.5 | 0.851 | 0.01037 | -0.04 | 82.111
6 | 0.75 | 0.01105 | -0.04 | 67.833
6.5 | 0.546 | 0.01164 | -0.041 | 46.884
7 | 0.578 | 0.01275 | -0.041 | 45.383
7.5 | 0.611 | 0.01224 | -0.041 | 49.896
8 | 0.643 | 0.01178 | -0.041 | 54.587
8.5 | 0.673 | 0.01263 | -0.041 | 53.265
9 | 0.703 | 0.01332 | -0.041 | 52.772
9.5 | 0.599 | 0.05964 | -0.022 | 10.042
10 | 0.745 | 0.01734 | -0.04 | 42.969
10.5 | 0.78 | 0.0172 | -0.041 | 45.337
11 | 0.749 | 0.03539 | -0.037 | 21.153
11.5 | 0.806 | 0.02685 | -0.039 | 30.001
12 | 0.853 | 0.0227 | -0.04 | 37.578
12.5 | 0.832 | 0.04183 | -0.037 | 19.881
13 | 0.885 | 0.03306 | -0.039 | 26.77
13.5 | 0.862 | 0.0597 | -0.035 | 14.436
14 | 0.921 | 0.04492 | -0.038 | 20.514
14.5 | 0.899 | 0.07689 | -0.033 | 11.694
15 | 0.958 | 0.05918 | -0.037 | 16.194
15.5 | 0.941 | 0.09375 | -0.032 | 10.032
16 | 1.003 | 0.07051 | -0.036 | 14.225
16.5 | 0.989 | 0.10534 | -0.031 | 9.392
17 | 1.045 | 0.08456 | -0.035 | 12.361
17.5 | 1.045 | 0.11201 | -0.032 | 9.326
18 | 1.092 | 0.09619 | -0.035 | 11.347
18.5 | 1.1 | 0.11729 | -0.033 | 9.383
19 | 1.132 | 0.11885 | -0.034 | 9.521
19.5 | 1.146 | 0.13766 | -0.033 | 8.322
20 | 1.171 | 0.1445 | -0.033 | 8.101

## 112. Re 10M Mach 0.50 (2)
BIGFOIL.COM POLAR EXPORT
NACA2206
NACA2206 |  |  |  | Cl Max: | 1.1258 | at alpha= | 20 | deg
XFOIL ncrit=9 |  |  |  | L/D Max: | 143.498 | at alpha= | 3 | deg
Re: | 10000000 |  |  | Cd Min: | 0.30185 | at alpha= | 20 | deg
Mach: | 0.5 |  |  | Cl=0 at alpha= | -1.8226 | deg
|  |  |  | @ Cl=0.1, Cd= | 0.0055969
|  |  |  | @ Cl=0.4, Cd= | 0.0052538
|  |  |  | @ Cl=0.6, Cd= | 0.0042848
alpha (deg) | Cl | Cd | Cm | Cl/Cd
-13 | -0.6085 | 0.16909 | 0.0298 | -3.5987
-12.5 | -0.5918 | 0.16136 | 0.0267 | -3.6676
-12 | -0.576 | 0.15358 | 0.0237 | -3.7505
-11.5 | -0.5613 | 0.14575 | 0.0207 | -3.8511
-11 | -0.5468 | 0.13816 | 0.0178 | -3.9577
-10.5 | -0.5337 | 0.13032 | 0.015 | -4.0953
-10 | -0.5202 | 0.12279 | 0.0121 | -4.2365
-9.5 | -0.5079 | 0.11517 | 0.0092 | -4.41
-9 | -0.4995 | 0.10699 | 0.0059 | -4.6687
-8.5 | -0.4885 | 0.09949 | 0.0028 | -4.91
-8 | -0.4808 | 0.09125 | -0.0009 | -5.269
-7.5 | -0.4701 | 0.08296 | -0.0058 | -5.6666
-7 | -0.4409 | 0.07241 | -0.0189 | -6.0889
-6.5 | -0.3953 | 0.06065 | -0.0409 | -6.5177
-5.5 | -0.3608 | 0.04539 | -0.0506 | -7.9489
-5 | -0.3296 | 0.03728 | -0.0535 | -8.8412
-4.5 | -0.2897 | 0.02975 | -0.0543 | -9.7378
-4 | -0.2474 | 0.02092 | -0.053 | -11.826
-3.5 | -0.2126 | 0.00883 | -0.0491 | -24.077
-3 | -0.154 | 0.00612 | -0.0459 | -25.1634
-2.5 | -0.0885 | 0.00572 | -0.0441 | -15.472
-2 | -0.0231 | 0.00557 | -0.0427 | -4.1472
-1.5 | 0.042 | 0.00557 | -0.0417 | 7.5404
-1 | 0.1067 | 0.0056 | -0.0409 | 19.0536
-0.5 | 0.1714 | 0.00559 | -0.0403 | 30.6619
0 | 0.2362 | 0.00559 | -0.0398 | 42.254
0.5 | 0.301 | 0.00556 | -0.0394 | 54.1367
1 | 0.3658 | 0.0055 | -0.039 | 66.5091
1.5 | 0.4283 | 0.00505 | -0.0384 | 84.8119
2 | 0.4905 | 0.0047 | -0.0376 | 104.3617
2.5 | 0.5521 | 0.00439 | -0.0364 | 125.7631
3 | 0.6113 | 0.00426 | -0.0343 | 143.4977
3.5 | 0.6992 | 0.00505 | -0.0387 | 138.4554
4 | 0.7715 | 0.00576 | -0.0391 | 133.941
4.5 | 0.8337 | 0.00617 | -0.0367 | 135.1216
5 | 0.8977 | 0.00661 | -0.0341 | 135.8094
5.5 | 0.9629 | 0.00713 | -0.0312 | 135.0491
6 | 1.0256 | 0.00817 | -0.0271 | 125.5324
6.5 | 1.0682 | 0.01149 | -0.0195 | 92.9678
7 | 1.0846 | 0.01797 | -0.0101 | 60.3561
7.5 | 1.0818 | 0.02544 | -0.0014 | 42.5236
8 | 1.0553 | 0.03208 | 0.0073 | 32.8959
8.5 | 1.0189 | 0.04059 | 0.0068 | 25.1022
9 | 0.997 | 0.05549 | -0.0098 | 17.9672
9.5 | 0.9739 | 0.07019 | -0.021 | 13.8752
10 | 0.9472 | 0.08353 | -0.028 | 11.3396
10.5 | 0.9235 | 0.09599 | -0.0326 | 9.6208
11 | 0.9026 | 0.10804 | -0.0371 | 8.3543
11.5 | 0.8903 | 0.12019 | -0.0426 | 7.4074
12 | 0.8833 | 0.1329 | -0.0491 | 6.6464
12.5 | 0.8841 | 0.14494 | -0.0554 | 6.0998
13 | 0.8899 | 0.15643 | -0.0614 | 5.6888
13.5 | 0.8966 | 0.16848 | -0.0678 | 5.3217
14 | 0.907 | 0.1798 | -0.0739 | 5.0445
14.5 | 0.9206 | 0.19054 | -0.0796 | 4.8315
15 | 0.9364 | 0.20084 | -0.085 | 4.6624
15.5 | 0.951 | 0.21226 | -0.0909 | 4.4804
16 | 0.9677 | 0.22314 | -0.0966 | 4.3367
16.5 | 0.9855 | 0.23379 | -0.1022 | 4.2153
17 | 1.0044 | 0.24407 | -0.1077 | 4.1152
17.5 | 1.024 | 0.25399 | -0.1131 | 4.0317
18 | 1.0428 | 0.26423 | -0.1188 | 3.9466
18.5 | 1.0632 | 0.27367 | -0.1241 | 3.885
19 | 1.0836 | 0.28318 | -0.1295 | 3.8265
19.5 | 1.1052 | 0.29235 | -0.1347 | 3.7804
20 | 1.1258 | 0.30185 | -0.1402 | 3.7297

## 113. Re 12M Mach 0.00 (1)
BIGFOIL.COM POLAR EXPORT
NACA2206
NACA2206 |  |  |  | Cl Max: | 0.924 | at alpha= | 8 | deg
JavaFoil+Calcfoil stall+Eppler ext transition |  |  |  | L/D Max: | 87.267 | at alpha= | 7 | deg
Re: | 12000000 |  |  | Cd Min: | 0.0085 | at alpha= | 2.5 | deg
Mach: | 0 |  |  | Cl=0 at alpha= | -1.8333 | deg
|  |  |  | @ Cl=0.1, Cd= | 0.010679
|  |  |  | @ Cl=0.4, Cd= | 0.0085576
|  |  |  | @ Cl=0.6, Cd= | 0.02497
alpha (deg) | Cl | Cd | Cm | Cl/Cd
-10.5 | -0.302 | 0.06381 | -0.015 | -4.727
-10 | -0.314 | 0.06069 | -0.015 | -5.17
-9.5 | -0.324 | 0.05719 | -0.015 | -5.673
-9 | -0.333 | 0.0539 | -0.016 | -6.179
-8.5 | -0.339 | 0.05071 | -0.016 | -6.685
-8 | -0.341 | 0.04785 | -0.016 | -7.137
-7.5 | -0.34 | 0.04523 | -0.016 | -7.513
-7 | -0.334 | 0.0427 | -0.016 | -7.811
-6.5 | -0.323 | 0.03999 | -0.017 | -8.064
-6 | -0.309 | 0.03526 | -0.019 | -8.755
-5.5 | -0.35 | 0.01057 | -0.031 | -33.079
-5 | -0.316 | 0.01029 | -0.031 | -30.681
-4.5 | -0.276 | 0.01241 | -0.032 | -22.224
-4 | -0.231 | 0.01186 | -0.032 | -19.48
-3.5 | -0.182 | 0.01159 | -0.032 | -15.721
-3 | -0.13 | 0.01133 | -0.032 | -11.441
-2.5 | -0.075 | 0.01173 | -0.032 | -6.402
-2 | -0.019 | 0.01132 | -0.032 | -1.692
-1.5 | 0.038 | 0.011 | -0.032 | 3.433
-1 | 0.095 | 0.01069 | -0.032 | 8.898
-0.5 | 0.153 | 0.01056 | -0.033 | 14.474
0 | 0.21 | 0.0102 | -0.033 | 20.63
0.5 | 0.268 | 0.00984 | -0.033 | 27.211
1 | 0.325 | 0.00875 | -0.033 | 37.159
1.5 | 0.382 | 0.00857 | -0.033 | 44.632
2 | 0.44 | 0.00853 | -0.033 | 51.512
2.5 | 0.497 | 0.0085 | -0.034 | 58.463
3 | 0.553 | 0.00854 | -0.034 | 64.779
3.5 | 0.609 | 0.00855 | -0.034 | 71.174
4 | 0.663 | 0.00857 | -0.034 | 77.36
4.5 | 0.714 | 0.01029 | -0.034 | 69.421
5 | 0.763 | 0.01001 | -0.035 | 76.201
5.5 | 0.807 | 0.01007 | -0.035 | 80.171
6 | 0.847 | 0.01034 | -0.035 | 81.851
6.5 | 0.881 | 0.01022 | -0.035 | 86.165
7 | 0.904 | 0.01036 | -0.035 | 87.267
7.5 | 0.919 | 0.01088 | -0.036 | 84.415
8 | 0.924 | 0.01101 | -0.036 | 83.897
8.5 | 0.919 | 0.01122 | -0.036 | 81.973
9 | 0.906 | 0.01156 | -0.036 | 78.405
9.5 | 0.884 | 0.01185 | -0.036 | 74.665
10 | 0.856 | 0.01219 | -0.037 | 70.194
10.5 | 0.821 | 0.0117 | -0.037 | 70.146
11 | 0.781 | 0.01115 | -0.037 | 70.039
11.5 | 0.736 | 0.01282 | -0.037 | 57.428
12 | 0.685 | 0.01451 | -0.037 | 47.195
12.5 | 0.632 | 0.01708 | -0.036 | 37.018
13 | 0.571 | 0.02497 | -0.035 | 22.861

## 114. Re 12M Mach 0.00 (2)
BIGFOIL.COM POLAR EXPORT
NACA2206
NACA2206 |  |  |  | Cl Max: | 1.7857 | at alpha= | 16.5 | deg
XFOIL ncrit=9 |  |  |  | L/D Max: | 137.384 | at alpha= | 8 | deg
Re: | 12000000 |  |  | Cd Min: | 0.20798 | at alpha= | 19.5 | deg
Mach: | 0 |  |  | Cl=0 at alpha= | -1.8501 | deg
|  |  |  | @ Cl=0.1, Cd= | 0.0053138
|  |  |  | @ Cl=0.4, Cd= | 0.0047488
|  |  |  | @ Cl=0.6, Cd= | 0.0046609
alpha (deg) | Cl | Cd | Cm | Cl/Cd
-13.5 | -1.214 | 0.02103 | -0.0447 | -57.7271
-13 | -1.1797 | 0.01794 | -0.0428 | -65.7581
-12.5 | -1.1371 | 0.01632 | -0.0414 | -69.6752
-12 | -1.0913 | 0.01524 | -0.0402 | -71.6076
-11.5 | -1.0455 | 0.01418 | -0.0389 | -73.7306
-11 | -1 | 0.01319 | -0.0374 | -75.815
-10.5 | -0.9519 | 0.01282 | -0.036 | -74.2512
-10 | -0.8983 | 0.01196 | -0.0361 | -75.1087
-9.5 | -0.8396 | 0.01143 | -0.0372 | -73.4558
-9 | -0.7804 | 0.011 | -0.0383 | -70.9455
-8.5 | -0.7215 | 0.01024 | -0.0394 | -70.459
-8 | -0.6615 | 0.01012 | -0.0405 | -65.3656
-7.5 | -0.5968 | 0.00929 | -0.0429 | -64.2411
-7 | -0.5426 | 0.0089 | -0.0427 | -60.9663
-6.5 | -0.4943 | 0.00852 | -0.0411 | -58.0164
-6 | -0.4447 | 0.00787 | -0.0399 | -56.5057
-5.5 | -0.3933 | 0.00689 | -0.039 | -57.0827
-4.5 | -0.2885 | 0.00551 | -0.0374 | -52.3593
-4 | -0.2343 | 0.00547 | -0.0371 | -42.8336
-3.5 | -0.1798 | 0.00543 | -0.0368 | -33.1123
-2.5 | -0.071 | 0.00527 | -0.0361 | -13.4725
-2 | -0.0164 | 0.00529 | -0.0358 | -3.1002
-1.5 | 0.0383 | 0.0053 | -0.0356 | 7.2264
-1 | 0.0931 | 0.00531 | -0.0353 | 17.533
-0.5 | 0.1479 | 0.00534 | -0.0351 | 27.6966
0 | 0.2029 | 0.00534 | -0.0349 | 37.9963
0.5 | 0.2581 | 0.00532 | -0.0348 | 48.515
1 | 0.3132 | 0.00527 | -0.0346 | 59.4307
1.5 | 0.3667 | 0.00491 | -0.0343 | 74.6843
2 | 0.4204 | 0.00465 | -0.034 | 90.4086
2.5 | 0.4734 | 0.00445 | -0.0336 | 106.382
3 | 0.5246 | 0.00436 | -0.0328 | 120.3211
3.5 | 0.5823 | 0.0045 | -0.0334 | 129.4
4 | 0.645 | 0.00507 | -0.0353 | 127.2189
4.5 | 0.7048 | 0.00543 | -0.0364 | 129.7974
5 | 0.7579 | 0.00574 | -0.0359 | 132.0383
5.5 | 0.8091 | 0.00604 | -0.035 | 133.957
6 | 0.8608 | 0.00633 | -0.0342 | 135.9874
6.5 | 0.9118 | 0.00674 | -0.0333 | 135.2819
8 | 1.0661 | 0.00776 | -0.0313 | 137.384
8.5 | 1.1151 | 0.00853 | -0.0302 | 130.7268
10 | 1.2629 | 0.01053 | -0.0275 | 119.9335
10.5 | 1.3114 | 0.01122 | -0.0266 | 116.8806
11 | 1.359 | 0.01197 | -0.0256 | 113.5338
11.5 | 1.4071 | 0.0126 | -0.0248 | 111.6746
12 | 1.4531 | 0.01343 | -0.0237 | 108.1981
12.5 | 1.5 | 0.01406 | -0.0228 | 106.6856
13 | 1.5456 | 0.01479 | -0.0217 | 104.503
13.5 | 1.5879 | 0.0158 | -0.0202 | 100.5
14 | 1.6316 | 0.01655 | -0.019 | 98.5861
14.5 | 1.6704 | 0.01769 | -0.0171 | 94.4262
15 | 1.7093 | 0.01867 | -0.0153 | 91.5533
15.5 | 1.7435 | 0.0199 | -0.0128 | 87.6131
16 | 1.7713 | 0.0214 | -0.0096 | 82.771
16.5 | 1.7857 | 0.02296 | -0.0041 | 77.7744
17 | 1.7828 | 0.02508 | 0.0031 | 71.0845
17.5 | 1.7835 | 0.02767 | 0.0079 | 64.4561
18 | 1.7114 | 0.0388 | 0.0101 | 44.1082
18.5 | 1.6947 | 0.04919 | 0.0031 | 34.4521
19 | 1.6283 | 0.06729 | -0.0072 | 24.1982
19.5 | 1.0603 | 0.20798 | -0.0886 | 5.0981
20 | 1.4023 | 0.12321 | -0.0376 | 11.3814

## 115. Re 12M Mach 0.10 (1)
BIGFOIL.COM POLAR EXPORT
NACA2206
NACA2206 |  |  |  | Cl Max: | 0.919 | at alpha= | 8 | deg
JavaFoil+Calcfoil stall+Eppler ext transition |  |  |  | L/D Max: | 86.549 | at alpha= | 7 | deg
Re: | 12000000 |  |  | Cd Min: | 0.00853 | at alpha= | 2.5 | deg
Mach: | 0.1 |  |  | Cl=0 at alpha= | -1.8333 | deg
|  |  |  | @ Cl=0.1, Cd= | 0.01072
|  |  |  | @ Cl=0.4, Cd= | 0.0085817
|  |  |  | @ Cl=0.6, Cd= | 0.03451
alpha (deg) | Cl | Cd | Cm | Cl/Cd
-10.5 | -0.276 | 0.06404 | -0.015 | -4.314
-10 | -0.291 | 0.06093 | -0.015 | -4.777
-9.5 | -0.305 | 0.05745 | -0.015 | -5.301
-9 | -0.316 | 0.05402 | -0.016 | -5.852
-8.5 | -0.325 | 0.05101 | -0.016 | -6.369
-8 | -0.33 | 0.04807 | -0.016 | -6.868
-7.5 | -0.331 | 0.04529 | -0.016 | -7.314
-7 | -0.327 | 0.04292 | -0.016 | -7.625
-6.5 | -0.318 | 0.04036 | -0.017 | -7.882
-6 | -0.304 | 0.03763 | -0.018 | -8.07
-5.5 | -0.348 | 0.01058 | -0.031 | -32.907
-5 | -0.315 | 0.01265 | -0.032 | -24.909
-4.5 | -0.276 | 0.01247 | -0.032 | -22.145
-4 | -0.232 | 0.01191 | -0.032 | -19.449
-3.5 | -0.183 | 0.01163 | -0.032 | -15.716
-3 | -0.13 | 0.01137 | -0.032 | -11.446
-2.5 | -0.075 | 0.01178 | -0.032 | -6.404
-2 | -0.019 | 0.01135 | -0.032 | -1.694
-1.5 | 0.038 | 0.01103 | -0.033 | 3.44
-1 | 0.096 | 0.01073 | -0.033 | 8.917
-0.5 | 0.154 | 0.01058 | -0.033 | 14.508
0 | 0.211 | 0.01023 | -0.033 | 20.667
0.5 | 0.269 | 0.00997 | -0.033 | 27.009
1 | 0.327 | 0.00877 | -0.033 | 37.241
1.5 | 0.384 | 0.00859 | -0.033 | 44.722
2 | 0.442 | 0.00856 | -0.034 | 51.604
2.5 | 0.499 | 0.00853 | -0.034 | 58.547
3 | 0.556 | 0.00857 | -0.034 | 64.881
3.5 | 0.612 | 0.00858 | -0.034 | 71.253
4 | 0.666 | 0.00861 | -0.034 | 77.373
4.5 | 0.718 | 0.01034 | -0.035 | 69.413
5 | 0.766 | 0.01006 | -0.035 | 76.149
5.5 | 0.81 | 0.01014 | -0.035 | 79.932
6 | 0.849 | 0.01041 | -0.035 | 81.547
6.5 | 0.882 | 0.01049 | -0.035 | 84.099
7 | 0.905 | 0.01045 | -0.035 | 86.549
7.5 | 0.917 | 0.01079 | -0.036 | 84.964
8 | 0.919 | 0.01113 | -0.036 | 82.582
8.5 | 0.911 | 0.01134 | -0.036 | 80.273
9 | 0.893 | 0.01171 | -0.036 | 76.27
9.5 | 0.866 | 0.01202 | -0.037 | 72.052
10 | 0.832 | 0.01235 | -0.037 | 67.383
10.5 | 0.791 | 0.01148 | -0.037 | 68.881
11 | 0.745 | 0.01218 | -0.037 | 61.136
11.5 | 0.694 | 0.01318 | -0.037 | 52.649
12 | 0.634 | 0.01562 | -0.036 | 40.584
12.5 | 0.57 | 0.02111 | -0.035 | 27.017
13 | 0.503 | 0.03451 | -0.033 | 14.586

## 116. Re 12M Mach 0.10 (2)
BIGFOIL.COM POLAR EXPORT
NACA2206
NACA2206 |  |  |  | Cl Max: | 1.7112 | at alpha= | 15 | deg
XFOIL ncrit=9 |  |  |  | L/D Max: | 137.298 | at alpha= | 7.5 | deg
Re: | 12000000 |  |  | Cd Min: | 0.11143 | at alpha= | 19 | deg
Mach: | 0.1 |  |  | Cl=0 at alpha= | -1.85 | deg
|  |  |  | @ Cl=0.1, Cd= | 0.0053223
|  |  |  | @ Cl=0.4, Cd= | 0.0047593
|  |  |  | @ Cl=0.6, Cd= | 0.0046409
alpha (deg) | Cl | Cd | Cm | Cl/Cd
-12 | -1.0919 | 0.01876 | -0.0439 | -58.2036
-11.5 | -1.0511 | 0.01632 | -0.042 | -64.4056
-11 | -1.0067 | 0.01474 | -0.0402 | -68.2972
-10.5 | -0.9582 | 0.0142 | -0.0385 | -67.4789
-10 | -0.9071 | 0.01302 | -0.0378 | -69.6697
-9.5 | -0.8475 | 0.01232 | -0.0387 | -68.7906
-9 | -0.7874 | 0.01179 | -0.0396 | -66.7854
-8.5 | -0.7278 | 0.01091 | -0.0406 | -66.7094
-8 | -0.6666 | 0.0108 | -0.0416 | -61.7222
-7.5 | -0.6015 | 0.00986 | -0.0438 | -61.0041
-7 | -0.546 | 0.00939 | -0.0436 | -58.147
-6.5 | -0.4976 | 0.00887 | -0.0419 | -56.0992
-6 | -0.4477 | 0.00814 | -0.0406 | -55
-4.5 | -0.2907 | 0.00554 | -0.0378 | -52.4729
-4 | -0.236 | 0.00548 | -0.0374 | -43.0657
-3.5 | -0.1811 | 0.00544 | -0.0371 | -33.2904
-2 | -0.0165 | 0.00529 | -0.0361 | -3.1191
-1.5 | 0.0385 | 0.00531 | -0.0358 | 7.2505
-1 | 0.0936 | 0.00532 | -0.0355 | 17.594
-0.5 | 0.1487 | 0.00534 | -0.0353 | 27.8464
0 | 0.204 | 0.00534 | -0.0351 | 38.2022
0.5 | 0.2595 | 0.00532 | -0.0349 | 48.7782
1 | 0.3149 | 0.00527 | -0.0348 | 59.7533
1.5 | 0.3687 | 0.00491 | -0.0345 | 75.0916
2 | 0.4227 | 0.00465 | -0.0342 | 90.9032
2.5 | 0.476 | 0.00445 | -0.0337 | 106.9663
3.5 | 0.5858 | 0.00451 | -0.0335 | 129.8891
4 | 0.6487 | 0.00509 | -0.0353 | 127.446
4.5 | 0.709 | 0.00545 | -0.0364 | 130.0917
5 | 0.7624 | 0.00576 | -0.0359 | 132.3611
5.5 | 0.814 | 0.00607 | -0.0349 | 134.1021
6 | 0.8661 | 0.00635 | -0.0341 | 136.3937
6.5 | 0.9175 | 0.00678 | -0.0332 | 135.3245
7 | 0.9694 | 0.00711 | -0.0324 | 136.3432
7.5 | 1.0215 | 0.00744 | -0.0316 | 137.2984
8 | 1.0733 | 0.00783 | -0.0309 | 137.0754
8.5 | 1.1225 | 0.00869 | -0.0296 | 129.1715
9 | 1.1721 | 0.00943 | -0.0285 | 124.2948
9.5 | 1.2221 | 0.01009 | -0.0275 | 121.1199
10 | 1.2713 | 0.01082 | -0.0265 | 117.4954
10.5 | 1.3202 | 0.01156 | -0.0254 | 114.2042
11 | 1.3683 | 0.01236 | -0.0243 | 110.7039
11.5 | 1.4169 | 0.01303 | -0.0232 | 108.7414
12 | 1.4632 | 0.01393 | -0.0219 | 105.0395
12.5 | 1.5106 | 0.0146 | -0.0208 | 103.4658
13 | 1.5564 | 0.01541 | -0.0194 | 100.9994
13.5 | 1.5982 | 0.01656 | -0.0176 | 96.5097
14 | 1.6413 | 0.01744 | -0.0159 | 94.1112
14.5 | 1.6783 | 0.01879 | -0.0135 | 89.3188
15 | 1.7112 | 0.02027 | -0.0106 | 84.4203
15.5 | 1.6907 | 0.02452 | -0.0004 | 68.9519
16 | 1.6834 | 0.02713 | 0.0069 | 62.0494
16.5 | 1.67 | 0.03122 | 0.0116 | 53.4914
17 | 1.6424 | 0.03943 | 0.0104 | 41.6536
17.5 | 1.6281 | 0.04987 | 0.003 | 32.6469
18 | 1.5563 | 0.0697 | -0.0091 | 22.3286
18.5 | 1.4939 | 0.08547 | -0.0151 | 17.4786
19 | 1.3958 | 0.11143 | -0.0299 | 12.5262

## 117. Re 12M Mach 0.25 (1)
BIGFOIL.COM POLAR EXPORT
NACA2206
NACA2206 |  |  |  | Cl Max: | 0.899 | at alpha= | 7 | deg
JavaFoil+Calcfoil stall+Eppler ext transition |  |  |  | L/D Max: | 81.855 | at alpha= | 7 | deg
Re: | 12000000 |  |  | Cd Min: | 0.00874 | at alpha= | 3 | deg
Mach: | 0.25 |  |  | Cl=0 at alpha= | -1.8305 | deg
|  |  |  | @ Cl=0.1, Cd= | 0.02856
|  |  |  | @ Cl=0.4, Cd= | 0.02856
|  |  |  | @ Cl=0.6, Cd= | 0.02856
alpha (deg) | Cl | Cd | Cm | Cl/Cd
-11.5 | -0.054 | 0.07301 | -0.016 | -0.735
-11 | -0.051 | 0.0687 | -0.016 | -0.741
-10.5 | -0.048 | 0.06592 | -0.015 | -0.73
-10 | -0.045 | 0.06218 | -0.015 | -0.73
-9.5 | -0.101 | 0.05798 | -0.016 | -1.742
-9 | -0.155 | 0.05535 | -0.016 | -2.796
-8.5 | -0.196 | 0.052 | -0.016 | -3.763
-8 | -0.229 | 0.04938 | -0.016 | -4.639
-7.5 | -0.255 | 0.04668 | -0.016 | -5.462
-7 | -0.273 | 0.04395 | -0.016 | -6.204
-6.5 | -0.281 | 0.0414 | -0.017 | -6.793
-6 | -0.28 | 0.03927 | -0.017 | -7.134
-5.5 | -0.27 | 0.0369 | -0.017 | -7.315
-5 | -0.254 | 0.03162 | -0.021 | -8.038
-4.5 | -0.276 | 0.01038 | -0.033 | -26.566
-4 | -0.234 | 0.01243 | -0.033 | -18.823
-3.5 | -0.186 | 0.01189 | -0.033 | -15.636
-3 | -0.133 | 0.01166 | -0.033 | -11.408
-2.5 | -0.077 | 0.01213 | -0.033 | -6.371
-2 | -0.02 | 0.01156 | -0.033 | -1.708
-1.5 | 0.039 | 0.01134 | -0.033 | 3.437
-1 | 0.098 | 0.0109 | -0.034 | 9.014
-0.5 | 0.158 | 0.01075 | -0.034 | 14.681
0 | 0.217 | 0.0104 | -0.034 | 20.899
0.5 | 0.277 | 0.01013 | -0.034 | 27.29
1 | 0.336 | 0.00901 | -0.034 | 37.264
1.5 | 0.395 | 0.00892 | -0.034 | 44.269
2 | 0.454 | 0.00882 | -0.035 | 51.484
2.5 | 0.513 | 0.00878 | -0.035 | 58.409
3 | 0.571 | 0.00874 | -0.035 | 65.37
3.5 | 0.628 | 0.00877 | -0.035 | 71.663
4 | 0.683 | 0.00894 | -0.035 | 76.436
4.5 | 0.736 | 0.01062 | -0.035 | 69.303
5 | 0.784 | 0.01036 | -0.036 | 75.665
5.5 | 0.826 | 0.01063 | -0.036 | 77.694
6 | 0.862 | 0.0107 | -0.036 | 80.566
6.5 | 0.889 | 0.01118 | -0.036 | 79.505
7 | 0.899 | 0.01099 | -0.036 | 81.855
7.5 | 0.894 | 0.01126 | -0.037 | 79.412
8 | 0.872 | 0.01183 | -0.037 | 73.77
8.5 | 0.833 | 0.01217 | -0.037 | 68.422
9 | 0.776 | 0.01264 | -0.037 | 61.4
9.5 | 0.703 | 0.01179 | -0.037 | 59.601
10 | 0.616 | 0.01095 | -0.038 | 56.242
10.5 | 0.517 | 0.01276 | -0.038 | 40.528
11 | 0.403 | 0.01539 | -0.037 | 26.199
11.5 | 0.283 | 0.02027 | -0.036 | 13.943
12 | 0.087 | 0.02856 | -0.034 | 3.051

## 118. Re 12M Mach 0.25 (2)
BIGFOIL.COM POLAR EXPORT
NACA2206
NACA2206 |  |  |  | Cl Max: | 1.4136 | at alpha= | 11.5 | deg
XFOIL ncrit=9 |  |  |  | L/D Max: | 136.839 | at alpha= | 7 | deg
Re: | 12000000 |  |  | Cd Min: | 0.23537 | at alpha= | -20 | deg
Mach: | 0.25 |  |  | Cl=0 at alpha= | -1.8439 | deg
|  |  |  | @ Cl=0.1, Cd= | 0.0053507
|  |  |  | @ Cl=0.4, Cd= | 0.0048324
|  |  |  | @ Cl=0.6, Cd= | 0.0045623
alpha (deg) | Cl | Cd | Cm | Cl/Cd
-20 | -0.6406 | 0.23537 | 0.07 | -2.7217
-19.5 | -0.6282 | 0.22864 | 0.0663 | -2.7476
-19 | -0.6157 | 0.22206 | 0.0627 | -2.7727
-18.5 | -0.6031 | 0.21558 | 0.059 | -2.7976
-18 | -0.7467 | 0.23366 | 0.0602 | -3.1957
-17.5 | -0.7306 | 0.22651 | 0.0567 | -3.2255
-17 | -0.7143 | 0.21964 | 0.0532 | -3.2521
-16.5 | -0.6981 | 0.21261 | 0.0498 | -3.2835
-16 | -0.6826 | 0.20521 | 0.0464 | -3.3263
-15.5 | -0.5298 | 0.17587 | 0.0362 | -3.0125
-15 | -0.5195 | 0.16869 | 0.0322 | -3.0796
-14.5 | -0.5063 | 0.16332 | 0.0282 | -3.1
-14 | -0.4931 | 0.15848 | 0.0243 | -3.1114
-13.5 | -0.4839 | 0.15451 | 0.02 | -3.1318
-13 | -0.4698 | 0.1483 | 0.0163 | -3.1679
-12.5 | -0.4559 | 0.14152 | 0.0126 | -3.2215
-12 | -0.4432 | 0.13439 | 0.009 | -3.2979
-11.5 | -0.4319 | 0.12693 | 0.0055 | -3.4027
-11 | -0.422 | 0.11929 | 0.0022 | -3.5376
-10.5 | -0.4141 | 0.11131 | -0.0007 | -3.7202
-10 | -0.4076 | 0.10354 | -0.0031 | -3.9366
-9.5 | -0.523 | 0.10964 | 0.009 | -4.7702
-9 | -0.5604 | 0.09017 | 0.0005 | -6.2149
-8.5 | -0.5641 | 0.08111 | -0.0047 | -6.9548
-8 | -0.5472 | 0.07438 | -0.0127 | -7.3568
-7.5 | -0.4739 | 0.05928 | -0.0422 | -7.9943
-7 | -0.4587 | 0.05291 | -0.0444 | -8.6694
-6.5 | -0.4338 | 0.04543 | -0.0469 | -9.5488
-5.5 | -0.4069 | 0.00958 | -0.0437 | -42.4739
-5 | -0.3558 | 0.00715 | -0.0419 | -49.7622
-4.5 | -0.3016 | 0.00603 | -0.0405 | -50.0166
-4 | -0.2457 | 0.00555 | -0.0394 | -44.2703
-3.5 | -0.1885 | 0.0055 | -0.0388 | -34.2727
-3 | -0.1313 | 0.00544 | -0.0382 | -24.136
-2.5 | -0.0746 | 0.00531 | -0.0376 | -14.049
-1.5 | 0.0391 | 0.00533 | -0.0368 | 7.3358
-1 | 0.0959 | 0.00535 | -0.0365 | 17.9252
-0.5 | 0.153 | 0.00536 | -0.0362 | 28.5448
0 | 0.21 | 0.00535 | -0.036 | 39.2523
0.5 | 0.2672 | 0.00534 | -0.0358 | 50.0375
1 | 0.3244 | 0.00529 | -0.0356 | 61.3233
1.5 | 0.3799 | 0.00493 | -0.0353 | 77.0588
2 | 0.4355 | 0.00466 | -0.0349 | 93.4549
2.5 | 0.4905 | 0.00445 | -0.0344 | 110.2247
3 | 0.5434 | 0.00437 | -0.0334 | 124.3478
3.5 | 0.6052 | 0.00458 | -0.0343 | 132.1397
4 | 0.6698 | 0.00517 | -0.0359 | 129.5551
4.5 | 0.7327 | 0.00554 | -0.0369 | 132.2563
5 | 0.7873 | 0.00586 | -0.0359 | 134.3515
5.5 | 0.8412 | 0.00619 | -0.0347 | 135.8966
6 | 0.8955 | 0.00655 | -0.0336 | 136.7176
7 | 1.0044 | 0.00734 | -0.0311 | 136.8392
7.5 | 1.0591 | 0.00778 | -0.0298 | 136.1311
8 | 1.1123 | 0.00851 | -0.0282 | 130.7051
8.5 | 1.1619 | 0.0098 | -0.0258 | 118.5612
9 | 1.2113 | 0.01109 | -0.0235 | 109.2245
9.5 | 1.2613 | 0.01228 | -0.0213 | 102.7117
10 | 1.3097 | 0.01365 | -0.0189 | 95.9487
10.5 | 1.3553 | 0.01529 | -0.016 | 88.6396
11 | 1.3924 | 0.01778 | -0.0122 | 78.3127
11.5 | 1.4136 | 0.02163 | -0.0068 | 65.3537
12 | 1.3985 | 0.02775 | 0.0015 | 50.3964
12.5 | 1.3632 | 0.03232 | 0.0115 | 42.1782
13 | 1.3358 | 0.04041 | 0.0104 | 33.0562
13.5 | 1.2968 | 0.05696 | -0.0046 | 22.7669
14 | 1.2808 | 0.06982 | -0.0136 | 18.3443
14.5 | 1.2424 | 0.08514 | -0.0221 | 14.5924
15 | 1.2191 | 0.09625 | -0.0263 | 12.666
15.5 | 1.1876 | 0.1079 | -0.03 | 11.0065
16 | 1.1337 | 0.12803 | -0.0409 | 8.855
16.5 | 0.937 | 0.1973 | -0.0787 | 4.7491

## 119. Re 12M Mach 0.50 (1)
BIGFOIL.COM POLAR EXPORT
NACA2206
NACA2206 |  |  |  | Cl Max: | 1.162 | at alpha= | 20 | deg
JavaFoil+Calcfoil stall+Eppler ext transition |  |  |  | L/D Max: | 82.624 | at alpha= | 5 | deg
Re: | 12000000 |  |  | Cd Min: | 0.00942 | at alpha= | 3 | deg
Mach: | 0.5 |  |  | Cl=0 at alpha= | -1.8308 | deg
|  |  |  | @ Cl=0.1, Cd= | 0.011834
|  |  |  | @ Cl=0.4, Cd= | 0.009707
|  |  |  | @ Cl=0.6, Cd= | 0.0094726
alpha (deg) | Cl | Cd | Cm | Cl/Cd
-20 | -0.945 | 0.12808 | -0.022 | -7.379
-19.5 | -0.927 | 0.11485 | -0.023 | -8.073
-19 | -0.885 | 0.13441 | -0.02 | -6.582
-18.5 | -0.865 | 0.12086 | -0.021 | -7.154
-18 | -0.846 | 0.10776 | -0.022 | -7.852
-17.5 | -0.815 | 0.11292 | -0.021 | -7.214
-17 | -0.787 | 0.11164 | -0.02 | -7.045
-16.5 | -0.766 | 0.09994 | -0.021 | -7.668
-16 | -0.748 | 0.08784 | -0.023 | -8.514
-15.5 | -0.709 | 0.1011 | -0.019 | -7.015
-15 | -0.687 | 0.09122 | -0.02 | -7.536
-14.5 | -0.668 | 0.07995 | -0.022 | -8.354
-14 | -0.633 | 0.08836 | -0.019 | -7.167
-13.5 | -0.609 | 0.08159 | -0.02 | -7.465
-13 | -0.588 | 0.07237 | -0.021 | -8.122
-12.5 | -0.557 | 0.07601 | -0.019 | -7.328
-12 | -0.532 | 0.07093 | -0.02 | -7.497
-11.5 | -0.51 | 0.06273 | -0.021 | -8.127
-11 | -0.48 | 0.06522 | -0.019 | -7.358
-10.5 | -0.454 | 0.06109 | -0.02 | -7.436
-10 | -0.431 | 0.05432 | -0.021 | -7.941
-9.5 | -0.402 | 0.05543 | -0.019 | -7.258
-9 | -0.377 | 0.05177 | -0.02 | -7.277
-8.5 | -0.354 | 0.0455 | -0.022 | -7.776
-8 | -0.324 | 0.04728 | -0.02 | -6.859
-7.5 | -0.299 | 0.04348 | -0.02 | -6.879
-7 | -0.272 | 0.04335 | -0.019 | -6.265
-6.5 | -0.246 | 0.04025 | -0.02 | -6.122
-6 | -0.219 | 0.04009 | -0.019 | -5.465
-5.5 | -0.194 | 0.03668 | -0.02 | -5.284
-5 | -0.167 | 0.03631 | -0.019 | -4.595
-4.5 | -0.141 | 0.0334 | -0.021 | -4.232
-4 | -0.115 | 0.03247 | -0.021 | -3.535
-3.5 | -0.182 | 0.0098 | -0.037 | -18.539
-3 | -0.141 | 0.01157 | -0.037 | -12.161
-2.5 | -0.084 | 0.01152 | -0.037 | -7.312
-2 | -0.022 | 0.01106 | -0.037 | -1.972
-1.5 | 0.043 | 0.01197 | -0.037 | 3.622
-1 | 0.11 | 0.01181 | -0.038 | 9.281
-0.5 | 0.176 | 0.01133 | -0.038 | 15.551
0 | 0.243 | 0.01103 | -0.038 | 22.012
0.5 | 0.309 | 0.0109 | -0.038 | 28.342
1 | 0.375 | 0.00976 | -0.038 | 38.452
1.5 | 0.441 | 0.00962 | -0.038 | 45.867
2 | 0.507 | 0.00957 | -0.039 | 52.979
2.5 | 0.573 | 0.00951 | -0.039 | 60.21
3 | 0.638 | 0.00942 | -0.039 | 67.704
3.5 | 0.7 | 0.00952 | -0.039 | 73.486
4 | 0.758 | 0.00954 | -0.039 | 79.483
4.5 | 0.81 | 0.00992 | -0.04 | 81.669
5 | 0.846 | 0.01024 | -0.04 | 82.624
5.5 | 0.851 | 0.01074 | -0.04 | 79.244
6 | 0.75 | 0.01079 | -0.04 | 69.46
6.5 | 0.546 | 0.01133 | -0.041 | 48.184
7 | 0.578 | 0.01237 | -0.041 | 46.744
7.5 | 0.611 | 0.01181 | -0.041 | 51.718
8 | 0.643 | 0.0119 | -0.041 | 54.037
8.5 | 0.673 | 0.01221 | -0.041 | 55.135
9 | 0.704 | 0.0128 | -0.041 | 55.027
9.5 | 0.695 | 0.01941 | -0.039 | 35.828
10 | 0.752 | 0.01593 | -0.041 | 47.205
10.5 | 0.784 | 0.0162 | -0.041 | 48.397
11 | 0.764 | 0.02951 | -0.038 | 25.878
11.5 | 0.816 | 0.02346 | -0.04 | 34.81
12 | 0.86 | 0.02064 | -0.041 | 41.678
12.5 | 0.844 | 0.03625 | -0.038 | 23.279
13 | 0.893 | 0.0299 | -0.04 | 29.87
13.5 | 0.872 | 0.05377 | -0.036 | 16.213
14 | 0.93 | 0.04083 | -0.039 | 22.77
14.5 | 0.908 | 0.07023 | -0.034 | 12.934
15 | 0.967 | 0.0537 | -0.038 | 18.016
15.5 | 0.949 | 0.08618 | -0.033 | 11.016
16 | 1.012 | 0.06442 | -0.037 | 15.71
16.5 | 1 | 0.0963 | -0.033 | 10.381
17 | 1.042 | 0.08823 | -0.035 | 11.805
17.5 | 1.045 | 0.11381 | -0.032 | 9.183
18 | 1.07 | 0.12136 | -0.032 | 8.816
18.5 | 1.083 | 0.14213 | -0.03 | 7.621
19 | 1.113 | 0.14376 | -0.031 | 7.742
19.5 | 1.133 | 0.15992 | -0.03 | 7.087
20 | 1.162 | 0.16211 | -0.031 | 7.168

## 120. Re 12M Mach 0.50 (2)
BIGFOIL.COM POLAR EXPORT
NACA2206
NACA2206 |  |  |  | Cl Max: | 1.1254 | at alpha= | 20 | deg
XFOIL ncrit=9 |  |  |  | L/D Max: | 140.892 | at alpha= | 5 | deg
Re: | 12000000 |  |  | Cd Min: | 0.30164 | at alpha= | 20 | deg
Mach: | 0.5 |  |  | Cl=0 at alpha= | -1.8168 | deg
|  |  |  | @ Cl=0.1, Cd= | 0.005499
|  |  |  | @ Cl=0.4, Cd= | 0.0051998
|  |  |  | @ Cl=0.6, Cd= | 0.0044301
alpha (deg) | Cl | Cd | Cm | Cl/Cd
-20 | -0.8834 | 0.28251 | 0.086 | -3.127
-19.5 | -0.8625 | 0.27442 | 0.0815 | -3.143
-19 | -0.8414 | 0.26627 | 0.0769 | -3.16
-18.5 | -0.8207 | 0.25812 | 0.0725 | -3.1795
-18 | -0.7998 | 0.25007 | 0.0681 | -3.1983
-17.5 | -0.7793 | 0.24174 | 0.0639 | -3.2237
-17 | -0.759 | 0.23376 | 0.0597 | -3.2469
-16.5 | -0.739 | 0.2258 | 0.0557 | -3.2728
-16 | -0.7196 | 0.21765 | 0.0518 | -3.3062
-15.5 | -0.701 | 0.20919 | 0.0478 | -3.351
-15 | -0.6821 | 0.201 | 0.044 | -3.3935
-14.5 | -0.6642 | 0.19218 | 0.0402 | -3.4561
-14 | -0.5086 | 0.1623 | 0.0296 | -3.1337
-13.5 | -0.4925 | 0.15642 | 0.0254 | -3.1486
-13 | -0.6116 | 0.16906 | 0.0303 | -3.6177
-12.5 | -0.594 | 0.16154 | 0.0273 | -3.6771
-12 | -0.5777 | 0.15381 | 0.0242 | -3.7559
-11.5 | -0.5628 | 0.14597 | 0.0212 | -3.8556
-11 | -0.5482 | 0.13836 | 0.0183 | -3.9621
-10.5 | -0.535 | 0.13051 | 0.0154 | -4.0993
-10 | -0.5214 | 0.12297 | 0.0125 | -4.2401
-9.5 | -0.5089 | 0.11535 | 0.0096 | -4.4118
-9 | -0.4975 | 0.1076 | 0.0065 | -4.6236
-8.5 | -0.4894 | 0.0996 | 0.0031 | -4.9137
-8 | -0.4735 | 0.08921 | -0.0049 | -5.3077
-7.5 | -0.4433 | 0.07871 | -0.0171 | -5.6321
-7 | -0.397 | 0.06734 | -0.0363 | -5.8955
-6.5 | -0.4021 | 0.06088 | -0.0397 | -6.6048
-5.5 | -0.3648 | 0.04488 | -0.0506 | -8.1283
-5 | -0.3333 | 0.03644 | -0.0536 | -9.1465
-4.5 | -0.2934 | 0.02872 | -0.0542 | -10.2159
-4 | -0.2513 | 0.01972 | -0.0526 | -12.7434
-3.5 | -0.2164 | 0.00804 | -0.0487 | -26.9154
-3 | -0.1559 | 0.00592 | -0.0457 | -26.3345
-2.5 | -0.0893 | 0.00568 | -0.044 | -15.7218
-2 | -0.024 | 0.0055 | -0.0426 | -4.3636
-1.5 | 0.0415 | 0.00549 | -0.0416 | 7.5592
-1 | 0.1065 | 0.0055 | -0.0409 | 19.3636
-0.5 | 0.1715 | 0.00547 | -0.0403 | 31.3528
0 | 0.2364 | 0.00545 | -0.0399 | 43.3761
0.5 | 0.3015 | 0.00542 | -0.0395 | 55.6273
1 | 0.3664 | 0.00538 | -0.0391 | 68.1041
1.5 | 0.4298 | 0.00504 | -0.0386 | 85.2778
2.5 | 0.5554 | 0.00449 | -0.037 | 123.6971
3 | 0.615 | 0.00441 | -0.0352 | 139.4558
3.5 | 0.6907 | 0.00494 | -0.0368 | 139.8178
4 | 0.7653 | 0.00558 | -0.0377 | 137.1505
4.5 | 0.8363 | 0.00598 | -0.0371 | 139.8495
5 | 0.9003 | 0.00639 | -0.0346 | 140.892
5.5 | 0.9657 | 0.00688 | -0.0317 | 140.3634
6 | 1.0285 | 0.00792 | -0.0276 | 129.8611
6.5 | 1.0719 | 0.0111 | -0.02 | 96.5676
7 | 1.0877 | 0.01763 | -0.0103 | 61.696
7.5 | 1.0854 | 0.02508 | -0.0016 | 43.2775
8 | 1.06 | 0.03178 | 0.0071 | 33.3543
8.5 | 1.0248 | 0.04046 | 0.0061 | 25.3287
9 | 1.0024 | 0.05516 | -0.0101 | 18.1726
9.5 | 0.9798 | 0.06991 | -0.0215 | 14.0152
10 | 0.9538 | 0.08325 | -0.0287 | 11.4571
10.5 | 0.9308 | 0.09581 | -0.0335 | 9.7151
11 | 0.9096 | 0.10757 | -0.0375 | 8.4559
11.5 | 0.8956 | 0.11909 | -0.042 | 7.5204
12 | 0.8877 | 0.13158 | -0.0482 | 6.7465
12.5 | 0.8882 | 0.14348 | -0.0544 | 6.1904
13 | 0.8934 | 0.155 | -0.0605 | 5.7639
13.5 | 0.8992 | 0.16725 | -0.0671 | 5.3764
14 | 0.9084 | 0.17897 | -0.0733 | 5.0757
14.5 | 0.9215 | 0.18982 | -0.0791 | 4.8546
15 | 0.9371 | 0.20023 | -0.0846 | 4.6801
15.5 | 0.9516 | 0.21156 | -0.0906 | 4.498
16 | 0.968 | 0.22257 | -0.0963 | 4.3492
16.5 | 0.9854 | 0.23352 | -0.102 | 4.2198
17 | 1.0041 | 0.24405 | -0.1075 | 4.1143
17.5 | 1.0237 | 0.254 | -0.1129 | 4.0303
18 | 1.0424 | 0.26435 | -0.1186 | 3.9433
18.5 | 1.0628 | 0.27379 | -0.124 | 3.8818
19 | 1.0832 | 0.28329 | -0.1294 | 3.8236
19.5 | 1.1049 | 0.29222 | -0.1346 | 3.7811
20 | 1.1254 | 0.30164 | -0.1401 | 3.7309

## 121. Re 14M Mach 0.00 (1)
BIGFOIL.COM POLAR EXPORT
NACA2206
NACA2206 |  |  |  | Cl Max: | 0.924 | at alpha= | 8 | deg
JavaFoil+Calcfoil stall+Eppler ext transition |  |  |  | L/D Max: | 88.575 | at alpha= | 7 | deg
Re: | 14000000 |  |  | Cd Min: | 0.0085 | at alpha= | 2.5 | deg
Mach: | 0 |  |  | Cl=0 at alpha= | -1.8333 | deg
|  |  |  | @ Cl=0.1, Cd= | 0.010451
|  |  |  | @ Cl=0.4, Cd= | 0.00851
|  |  |  | @ Cl=0.6, Cd= | 0.02094
alpha (deg) | Cl | Cd | Cm | Cl/Cd
-11 | -0.289 | 0.06681 | -0.015 | -4.322
-10.5 | -0.302 | 0.06368 | -0.015 | -4.739
-10 | -0.314 | 0.06026 | -0.015 | -5.21
-9.5 | -0.325 | 0.05684 | -0.016 | -5.712
-9 | -0.333 | 0.05359 | -0.016 | -6.219
-8.5 | -0.339 | 0.05055 | -0.016 | -6.71
-8 | -0.342 | 0.04763 | -0.016 | -7.174
-7.5 | -0.34 | 0.04481 | -0.017 | -7.593
-7 | -0.334 | 0.04221 | -0.017 | -7.913
-6.5 | -0.323 | 0.03927 | -0.018 | -8.235
-6 | -0.377 | 0.01073 | -0.031 | -35.148
-5.5 | -0.35 | 0.01058 | -0.031 | -33.05
-5 | -0.316 | 0.01028 | -0.031 | -30.714
-4.5 | -0.276 | 0.01235 | -0.032 | -22.334
-4 | -0.231 | 0.0118 | -0.032 | -19.583
-3.5 | -0.182 | 0.01155 | -0.032 | -15.769
-3 | -0.13 | 0.0118 | -0.032 | -10.984
-2.5 | -0.075 | 0.01149 | -0.032 | -6.537
-2 | -0.019 | 0.01108 | -0.032 | -1.729
-1.5 | 0.038 | 0.01076 | -0.032 | 3.509
-1 | 0.095 | 0.01046 | -0.032 | 9.096
-0.5 | 0.153 | 0.01036 | -0.033 | 14.753
0 | 0.21 | 0.00993 | -0.033 | 21.2
0.5 | 0.268 | 0.00969 | -0.033 | 27.646
1 | 0.325 | 0.00869 | -0.033 | 37.434
1.5 | 0.382 | 0.00851 | -0.033 | 44.924
2 | 0.44 | 0.00851 | -0.033 | 51.663
2.5 | 0.497 | 0.0085 | -0.034 | 58.472
3 | 0.553 | 0.00856 | -0.034 | 64.616
3.5 | 0.609 | 0.0086 | -0.034 | 70.755
4 | 0.663 | 0.00868 | -0.034 | 76.366
4.5 | 0.714 | 0.01023 | -0.034 | 69.805
5 | 0.763 | 0.00998 | -0.035 | 76.405
5.5 | 0.807 | 0.01005 | -0.035 | 80.322
6 | 0.847 | 0.01029 | -0.035 | 82.274
6.5 | 0.881 | 0.01012 | -0.035 | 86.977
7 | 0.904 | 0.01021 | -0.035 | 88.575
7.5 | 0.919 | 0.01067 | -0.036 | 86.11
8 | 0.924 | 0.01077 | -0.036 | 85.806
8.5 | 0.919 | 0.01095 | -0.036 | 83.99
9 | 0.906 | 0.01126 | -0.036 | 80.457
9.5 | 0.884 | 0.01152 | -0.036 | 76.751
10 | 0.856 | 0.01186 | -0.037 | 72.141
10.5 | 0.821 | 0.01183 | -0.037 | 69.387
11 | 0.781 | 0.01124 | -0.037 | 69.528
11.5 | 0.737 | 0.01246 | -0.037 | 59.178
12 | 0.689 | 0.01375 | -0.037 | 50.074
12.5 | 0.638 | 0.0156 | -0.036 | 40.889
13 | 0.58 | 0.02094 | -0.035 | 27.7

## 122. Re 14M Mach 0.00 (2)
BIGFOIL.COM POLAR EXPORT
NACA2206
NACA2206 |  |  |  | Cl Max: | 1.8047 | at alpha= | 16.5 | deg
XFOIL ncrit=9 |  |  |  | L/D Max: | 141.56 | at alpha= | 7.5 | deg
Re: | 14000000 |  |  | Cd Min: | 0.09535 | at alpha= | 20 | deg
Mach: | 0 |  |  | Cl=0 at alpha= | -1.8458 | deg
|  |  |  | @ Cl=0.1, Cd= | 0.0052426
|  |  |  | @ Cl=0.4, Cd= | 0.0047517
|  |  |  | @ Cl=0.6, Cd= | 0.0046868
alpha (deg) | Cl | Cd | Cm | Cl/Cd
-2.5 | -0.0717 | 0.00523 | -0.036 | -13.7094
-2 | -0.0169 | 0.00524 | -0.0358 | -3.2252
-1.5 | 0.0379 | 0.00524 | -0.0355 | 7.2328
-1 | 0.0928 | 0.00524 | -0.0353 | 17.7099
-0.5 | 0.1478 | 0.00526 | -0.0351 | 28.0989
0 | 0.2029 | 0.00524 | -0.0349 | 38.7214
0.5 | 0.2582 | 0.00523 | -0.0348 | 49.369
1 | 0.3135 | 0.00519 | -0.0347 | 60.4046
1.5 | 0.3676 | 0.00489 | -0.0344 | 75.1738
2 | 0.4215 | 0.00466 | -0.0342 | 90.4506
2.5 | 0.4748 | 0.00451 | -0.0338 | 105.2772
3 | 0.5267 | 0.00452 | -0.0332 | 116.5265
3.5 | 0.5744 | 0.00452 | -0.0316 | 127.0796
4 | 0.6404 | 0.00495 | -0.0341 | 129.3737
4.5 | 0.6997 | 0.00529 | -0.0351 | 132.2684
5 | 0.7595 | 0.00559 | -0.0362 | 135.8676
5.5 | 0.8105 | 0.00589 | -0.0353 | 137.6061
6 | 0.8623 | 0.00616 | -0.0345 | 139.9838
7 | 0.9649 | 0.00686 | -0.0329 | 140.656
7.5 | 1.0164 | 0.00718 | -0.0322 | 141.5599
8 | 1.0677 | 0.00755 | -0.0316 | 141.4172
9 | 1.1674 | 0.00878 | -0.0297 | 132.9613
9.5 | 1.2175 | 0.00932 | -0.029 | 130.633
10 | 1.2669 | 0.00993 | -0.0282 | 127.5831
10.5 | 1.316 | 0.01055 | -0.0274 | 124.7393
11 | 1.3644 | 0.01122 | -0.0265 | 121.6043
11.5 | 1.4127 | 0.01184 | -0.0257 | 119.3159
12 | 1.4595 | 0.0126 | -0.0247 | 115.8333
12.5 | 1.5065 | 0.01325 | -0.0238 | 113.6981
13 | 1.5524 | 0.01398 | -0.0227 | 111.0443
13.5 | 1.5958 | 0.01491 | -0.0213 | 107.0288
14 | 1.6395 | 0.01571 | -0.0201 | 104.3603
14.5 | 1.6797 | 0.01677 | -0.0183 | 100.161
15 | 1.7189 | 0.01778 | -0.0165 | 96.676
15.5 | 1.7537 | 0.01903 | -0.0142 | 92.1545
16 | 1.7837 | 0.02047 | -0.0112 | 87.1373
16.5 | 1.8047 | 0.02214 | -0.007 | 81.5131
17 | 1.7767 | 0.02537 | 0.0039 | 70.0315
17.5 | 1.7742 | 0.02824 | 0.0087 | 62.8258
18 | 1.7608 | 0.03305 | 0.0115 | 53.2769
18.5 | 1.7545 | 0.04023 | 0.0082 | 43.6117
19 | 1.7223 | 0.05249 | 0.0008 | 32.812
19.5 | 1.6767 | 0.0668 | -0.0068 | 25.1003
20 | 1.5382 | 0.09535 | -0.0198 | 16.1321

## 123. Re 14M Mach 0.10 (1)
BIGFOIL.COM POLAR EXPORT
NACA2206
NACA2206 |  |  |  | Cl Max: | 0.919 | at alpha= | 8 | deg
JavaFoil+Calcfoil stall+Eppler ext transition |  |  |  | L/D Max: | 87.883 | at alpha= | 7 | deg
Re: | 14000000 |  |  | Cd Min: | 0.00852 | at alpha= | 2.5 | deg
Mach: | 0.1 |  |  | Cl=0 at alpha= | -1.8333 | deg
|  |  |  | @ Cl=0.1, Cd= | 0.010483
|  |  |  | @ Cl=0.4, Cd= | 0.0085372
|  |  |  | @ Cl=0.6, Cd= | 0.0302
alpha (deg) | Cl | Cd | Cm | Cl/Cd
-10.5 | -0.276 | 0.06395 | -0.015 | -4.322
-10 | -0.291 | 0.06057 | -0.015 | -4.808
-9.5 | -0.305 | 0.05723 | -0.016 | -5.323
-9 | -0.316 | 0.05392 | -0.016 | -5.864
-8.5 | -0.325 | 0.05084 | -0.016 | -6.393
-8 | -0.33 | 0.04789 | -0.016 | -6.898
-7.5 | -0.331 | 0.04508 | -0.017 | -7.352
-7 | -0.328 | 0.04246 | -0.017 | -7.717
-6.5 | -0.319 | 0.03975 | -0.017 | -8.019
-6 | -0.305 | 0.03766 | -0.018 | -8.091
-5.5 | -0.348 | 0.01061 | -0.031 | -32.8
-5 | -0.315 | 0.01262 | -0.032 | -24.967
-4.5 | -0.276 | 0.01241 | -0.032 | -22.257
-4 | -0.232 | 0.01185 | -0.032 | -19.551
-3.5 | -0.183 | 0.01159 | -0.032 | -15.762
-3 | -0.13 | 0.01185 | -0.032 | -10.987
-2.5 | -0.075 | 0.01154 | -0.032 | -6.541
-2 | -0.019 | 0.01111 | -0.032 | -1.731
-1.5 | 0.038 | 0.01079 | -0.033 | 3.516
-1 | 0.096 | 0.01049 | -0.033 | 9.115
-0.5 | 0.154 | 0.01039 | -0.033 | 14.786
0 | 0.211 | 0.00995 | -0.033 | 21.244
0.5 | 0.269 | 0.00972 | -0.033 | 27.702
1 | 0.327 | 0.00871 | -0.033 | 37.513
1.5 | 0.384 | 0.00854 | -0.033 | 45.007
2 | 0.442 | 0.00853 | -0.034 | 51.767
2.5 | 0.499 | 0.00852 | -0.034 | 58.574
3 | 0.556 | 0.00859 | -0.034 | 64.718
3.5 | 0.612 | 0.00864 | -0.034 | 70.834
4 | 0.666 | 0.00871 | -0.034 | 76.401
4.5 | 0.718 | 0.01028 | -0.035 | 69.797
5 | 0.766 | 0.01003 | -0.035 | 76.356
5.5 | 0.81 | 0.01011 | -0.035 | 80.098
6 | 0.849 | 0.01036 | -0.035 | 81.956
6.5 | 0.882 | 0.01038 | -0.035 | 84.981
7 | 0.905 | 0.01029 | -0.035 | 87.883
7.5 | 0.917 | 0.01077 | -0.036 | 85.108
8 | 0.919 | 0.01088 | -0.036 | 84.478
8.5 | 0.911 | 0.01107 | -0.036 | 82.266
9 | 0.893 | 0.0114 | -0.036 | 78.285
9.5 | 0.866 | 0.01169 | -0.037 | 74.096
10 | 0.832 | 0.01206 | -0.037 | 68.983
10.5 | 0.791 | 0.0116 | -0.037 | 68.166
11 | 0.745 | 0.0111 | -0.037 | 67.151
11.5 | 0.695 | 0.0127 | -0.037 | 54.772
12 | 0.639 | 0.0145 | -0.037 | 44.056
12.5 | 0.576 | 0.01901 | -0.036 | 30.291
13 | 0.51 | 0.0302 | -0.034 | 16.873

## 124. Re 14M Mach 0.10 (2)
BIGFOIL.COM POLAR EXPORT
NACA2206
NACA2206 |  |  |  | Cl Max: | 1.7279 | at alpha= | 15.5 | deg
XFOIL ncrit=9 |  |  |  | L/D Max: | 141.717 | at alpha= | 7.5 | deg
Re: | 14000000 |  |  | Cd Min: | 0.14786 | at alpha= | 20 | deg
Mach: | 0.1 |  |  | Cl=0 at alpha= | -1.8448 | deg
|  |  |  | @ Cl=0.1, Cd= | 0.0052512
|  |  |  | @ Cl=0.4, Cd= | 0.0047666
|  |  |  | @ Cl=0.6, Cd= | 0.0046751
alpha (deg) | Cl | Cd | Cm | Cl/Cd
-12 | -1.1025 | 0.01662 | -0.0432 | -66.3357
-11.5 | -1.0607 | 0.01443 | -0.0412 | -73.5066
-11 | -1.0157 | 0.0131 | -0.0392 | -77.5344
-10.5 | -0.9648 | 0.01238 | -0.0381 | -77.9321
-10 | -0.9064 | 0.01137 | -0.0388 | -79.7186
-9.5 | -0.847 | 0.01067 | -0.0396 | -79.3814
-9 | -0.7871 | 0.0101 | -0.0404 | -77.9307
-8 | -0.664 | 0.00906 | -0.0428 | -73.2892
-7.5 | -0.6046 | 0.00839 | -0.0435 | -72.062
-7 | -0.5544 | 0.00804 | -0.0421 | -68.9552
-6.5 | -0.5043 | 0.00771 | -0.0407 | -65.4086
-6 | -0.4523 | 0.00713 | -0.0398 | -63.4362
-5.5 | -0.3992 | 0.00649 | -0.039 | -61.51
-4 | -0.2373 | 0.00542 | -0.0373 | -43.7823
-2.5 | -0.0723 | 0.00524 | -0.0363 | -13.7977
-2 | -0.0171 | 0.00525 | -0.036 | -3.2571
-1.5 | 0.038 | 0.00525 | -0.0357 | 7.2381
-1 | 0.0932 | 0.00525 | -0.0355 | 17.7524
-0.5 | 0.1486 | 0.00526 | -0.0353 | 28.251
0 | 0.204 | 0.00525 | -0.0351 | 38.8571
0.5 | 0.2596 | 0.00523 | -0.035 | 49.6367
1 | 0.3152 | 0.00519 | -0.0348 | 60.7322
1.5 | 0.3696 | 0.00489 | -0.0346 | 75.5828
2 | 0.4238 | 0.00467 | -0.0343 | 90.7495
2.5 | 0.4774 | 0.00451 | -0.0339 | 105.8537
3.5 | 0.5775 | 0.00453 | -0.0316 | 127.4834
4 | 0.6442 | 0.00496 | -0.0342 | 129.879
4.5 | 0.7039 | 0.00531 | -0.0352 | 132.5612
5 | 0.764 | 0.00561 | -0.0362 | 136.1854
5.5 | 0.8154 | 0.00592 | -0.0352 | 137.7365
6 | 0.8676 | 0.00619 | -0.0344 | 140.1616
6.5 | 0.9191 | 0.00659 | -0.0335 | 139.4689
7 | 0.9712 | 0.00689 | -0.0327 | 140.9579
7.5 | 1.0232 | 0.00722 | -0.0319 | 141.7175
8 | 1.0748 | 0.00764 | -0.0312 | 140.6806
8.5 | 1.1247 | 0.00835 | -0.03 | 134.6946
9 | 1.1753 | 0.00894 | -0.0291 | 131.4653
9.5 | 1.2258 | 0.00953 | -0.0282 | 128.6254
10 | 1.2757 | 0.01018 | -0.0272 | 125.3143
10.5 | 1.3253 | 0.01085 | -0.0262 | 122.1475
11 | 1.374 | 0.01158 | -0.0252 | 118.6528
11.5 | 1.4229 | 0.01223 | -0.0242 | 116.3451
12 | 1.4701 | 0.01306 | -0.0229 | 112.5651
12.5 | 1.5176 | 0.01376 | -0.0218 | 110.2907
13 | 1.5637 | 0.01458 | -0.0205 | 107.2497
13.5 | 1.6068 | 0.01563 | -0.0187 | 102.8023
14 | 1.6498 | 0.01658 | -0.017 | 99.5054
14.5 | 1.6883 | 0.01786 | -0.0148 | 94.5297
15 | 1.7073 | 0.02061 | -0.01 | 82.8384
15.5 | 1.7279 | 0.02269 | -0.0056 | 76.1525
16 | 1.7266 | 0.02471 | 0.0024 | 69.8745
16.5 | 1.7182 | 0.02764 | 0.009 | 62.1635
17 | 1.698 | 0.03275 | 0.0128 | 51.8473
17.5 | 1.6927 | 0.04012 | 0.0091 | 42.1909
18 | 1.6492 | 0.05464 | -0.0002 | 30.183
18.5 | 1.5969 | 0.07074 | -0.0093 | 22.5742
19 | 1.5016 | 0.09127 | -0.0173 | 16.4523
19.5 | 1.4439 | 0.10993 | -0.0281 | 13.1347
20 | 1.3115 | 0.14786 | -0.0524 | 8.8699

## 125. Re 14M Mach 0.25 (1)
BIGFOIL.COM POLAR EXPORT
NACA2206
NACA2206 |  |  |  | Cl Max: | 0.899 | at alpha= | 7 | deg
JavaFoil+Calcfoil stall+Eppler ext transition |  |  |  | L/D Max: | 83.256 | at alpha= | 7 | deg
Re: | 14000000 |  |  | Cd Min: | 0.00867 | at alpha= | 2.5 | deg
Mach: | 0.25 |  |  | Cl=0 at alpha= | -1.8305 | deg
|  |  |  | @ Cl=0.1, Cd= | 0.02506
|  |  |  | @ Cl=0.4, Cd= | 0.02506
|  |  |  | @ Cl=0.6, Cd= | 0.02506
alpha (deg) | Cl | Cd | Cm | Cl/Cd
-10 | -0.045 | 0.06218 | -0.016 | -0.73
-9.5 | -0.101 | 0.05785 | -0.016 | -1.747
-9 | -0.155 | 0.05501 | -0.016 | -2.814
-8.5 | -0.196 | 0.05193 | -0.016 | -3.769
-8 | -0.229 | 0.04929 | -0.016 | -4.647
-7.5 | -0.255 | 0.04636 | -0.016 | -5.503
-7 | -0.273 | 0.04373 | -0.017 | -6.24
-6.5 | -0.281 | 0.04123 | -0.017 | -6.826
-6 | -0.281 | 0.03887 | -0.017 | -7.217
-5.5 | -0.271 | 0.03632 | -0.018 | -7.449
-5 | -0.309 | 0.01066 | -0.032 | -29.012
-4.5 | -0.276 | 0.01036 | -0.033 | -26.596
-4 | -0.234 | 0.01222 | -0.033 | -19.135
-3.5 | -0.186 | 0.01184 | -0.033 | -15.707
-3 | -0.133 | 0.01215 | -0.033 | -10.945
-2.5 | -0.077 | 0.01187 | -0.033 | -6.511
-2 | -0.02 | 0.01131 | -0.033 | -1.745
-1.5 | 0.039 | 0.01097 | -0.033 | 3.551
-1 | 0.098 | 0.01066 | -0.034 | 9.214
-0.5 | 0.158 | 0.01054 | -0.034 | 14.967
0 | 0.217 | 0.0102 | -0.034 | 21.294
0.5 | 0.277 | 0.00996 | -0.034 | 27.759
1 | 0.336 | 0.00885 | -0.034 | 37.936
1.5 | 0.395 | 0.00876 | -0.034 | 45.055
2 | 0.454 | 0.00868 | -0.035 | 52.292
2.5 | 0.513 | 0.00867 | -0.035 | 59.159
3 | 0.571 | 0.00875 | -0.035 | 65.252
3.5 | 0.628 | 0.00882 | -0.035 | 71.24
4 | 0.683 | 0.00894 | -0.035 | 76.435
4.5 | 0.736 | 0.01056 | -0.035 | 69.688
5 | 0.784 | 0.01032 | -0.036 | 75.942
5.5 | 0.826 | 0.0106 | -0.036 | 77.974
6 | 0.862 | 0.01076 | -0.036 | 80.09
6.5 | 0.889 | 0.01105 | -0.036 | 80.404
7 | 0.899 | 0.0108 | -0.036 | 83.256
7.5 | 0.894 | 0.01103 | -0.037 | 81.063
8 | 0.872 | 0.01155 | -0.037 | 75.559
8.5 | 0.833 | 0.01189 | -0.037 | 70.017
9 | 0.776 | 0.01221 | -0.037 | 63.536
9.5 | 0.703 | 0.01191 | -0.038 | 59.056
10 | 0.617 | 0.01143 | -0.038 | 53.957
10.5 | 0.518 | 0.0124 | -0.038 | 41.779
11 | 0.407 | 0.01415 | -0.037 | 28.78
11.5 | 0.287 | 0.01723 | -0.037 | 16.684
12 | 0.088 | 0.02506 | -0.035 | 3.52

## 126. Re 14M Mach 0.25 (2)
BIGFOIL.COM POLAR EXPORT
NACA2206
NACA2206 |  |  |  | Cl Max: | 1.4342 | at alpha= | 11.5 | deg
XFOIL ncrit=9 |  |  |  | L/D Max: | 141.334 | at alpha= | 7 | deg
Re: | 14000000 |  |  | Cd Min: | 0.13573 | at alpha= | 16.5 | deg
Mach: | 0.25 |  |  | Cl=0 at alpha= | -1.8389 | deg
|  |  |  | @ Cl=0.1, Cd= | 0.0052696
|  |  |  | @ Cl=0.4, Cd= | 0.0048276
|  |  |  | @ Cl=0.6, Cd= | 0.0046153
alpha (deg) | Cl | Cd | Cm | Cl/Cd
-9.5 | -0.579 | 0.09488 | 0.0032 | -6.1024
-9 | -0.5692 | 0.08836 | -0.0002 | -6.4418
-8.5 | -0.5718 | 0.0799 | -0.0054 | -7.1564
-8 | -0.4837 | 0.06807 | -0.0351 | -7.1059
-7.5 | -0.4853 | 0.05898 | -0.0409 | -8.2282
-6 | -0.4647 | 0.01026 | -0.0445 | -45.2924
-5.5 | -0.4123 | 0.0082 | -0.0429 | -50.2805
-4.5 | -0.3029 | 0.00597 | -0.0402 | -50.737
-4 | -0.247 | 0.0055 | -0.0392 | -44.9091
-2.5 | -0.0753 | 0.00527 | -0.0376 | -14.2884
-1.5 | 0.0386 | 0.00527 | -0.0368 | 7.3245
-1 | 0.0957 | 0.00527 | -0.0365 | 18.1594
0 | 0.21 | 0.00526 | -0.036 | 39.924
0.5 | 0.2674 | 0.00525 | -0.0358 | 50.9333
1 | 0.3247 | 0.00521 | -0.0357 | 62.3225
1.5 | 0.3808 | 0.00491 | -0.0354 | 77.556
2 | 0.4367 | 0.00467 | -0.0351 | 93.5118
2.5 | 0.4921 | 0.00452 | -0.0346 | 108.8717
3 | 0.5459 | 0.00453 | -0.0339 | 120.5077
3.5 | 0.5942 | 0.00458 | -0.0318 | 129.738
4.5 | 0.7274 | 0.00539 | -0.0356 | 134.9536
5 | 0.7889 | 0.00571 | -0.0362 | 138.1611
5.5 | 0.8428 | 0.00603 | -0.035 | 139.7678
6 | 0.8969 | 0.0064 | -0.0338 | 140.1406
7 | 1.0063 | 0.00712 | -0.0314 | 141.3343
7.5 | 1.0607 | 0.00758 | -0.0301 | 139.934
9 | 1.2164 | 0.0104 | -0.0243 | 116.9615
9.5 | 1.2677 | 0.01144 | -0.0223 | 110.8129
10 | 1.3177 | 0.01264 | -0.02 | 104.2484
10.5 | 1.3653 | 0.01408 | -0.0173 | 96.9673
11 | 1.4062 | 0.01622 | -0.0138 | 86.6954
11.5 | 1.4342 | 0.01953 | -0.0089 | 73.4357
12 | 1.4295 | 0.02522 | -0.0012 | 56.6812
12.5 | 1.3992 | 0.02998 | 0.0093 | 46.6711
13 | 1.368 | 0.03626 | 0.0132 | 37.7275
13.5 | 1.3302 | 0.05111 | 0.0005 | 26.0262
14 | 1.313 | 0.06433 | -0.0099 | 20.4104
14.5 | 1.2793 | 0.07947 | -0.0191 | 16.0979
15 | 1.2558 | 0.0912 | -0.0244 | 13.7697
15.5 | 1.2254 | 0.10279 | -0.0283 | 11.9214
16 | 1.179 | 0.11825 | -0.0348 | 9.9704
16.5 | 1.1427 | 0.13573 | -0.0447 | 8.4189

## 127. Re 14M Mach 0.50 (1)
BIGFOIL.COM POLAR EXPORT
NACA2206
NACA2206 |  |  |  | Cl Max: | 1.16 | at alpha= | 20 | deg
JavaFoil+Calcfoil stall+Eppler ext transition |  |  |  | L/D Max: | 83.015 | at alpha= | 5 | deg
Re: | 14000000 |  |  | Cd Min: | 0.00944 | at alpha= | 3 | deg
Mach: | 0.5 |  |  | Cl=0 at alpha= | -1.8308 | deg
|  |  |  | @ Cl=0.1, Cd= | 0.011582
|  |  |  | @ Cl=0.4, Cd= | 0.0096283
|  |  |  | @ Cl=0.6, Cd= | 0.0094692
alpha (deg) | Cl | Cd | Cm | Cl/Cd
-20 | -0.939 | 0.13979 | -0.021 | -6.72
-19.5 | -0.917 | 0.12968 | -0.021 | -7.073
-19 | -0.885 | 0.13826 | -0.02 | -6.404
-18.5 | -0.864 | 0.12425 | -0.021 | -6.955
-18 | -0.843 | 0.11324 | -0.021 | -7.445
-17.5 | -0.816 | 0.11122 | -0.021 | -7.334
-17 | -0.788 | 0.10978 | -0.02 | -7.175
-16.5 | -0.768 | 0.09727 | -0.022 | -7.9
-16 | -0.752 | 0.08355 | -0.023 | -9
-15.5 | -0.71 | 0.09994 | -0.019 | -7.104
-15 | -0.689 | 0.08936 | -0.021 | -7.707
-14.5 | -0.67 | 0.07727 | -0.023 | -8.675
-14 | -0.634 | 0.08712 | -0.02 | -7.277
-13.5 | -0.61 | 0.08038 | -0.02 | -7.59
-13 | -0.589 | 0.07065 | -0.022 | -8.342
-12.5 | -0.558 | 0.075 | -0.02 | -7.434
-12 | -0.533 | 0.06986 | -0.02 | -7.624
-11.5 | -0.511 | 0.06118 | -0.022 | -8.356
-11 | -0.48 | 0.06435 | -0.02 | -7.464
-10.5 | -0.455 | 0.06019 | -0.02 | -7.558
-10 | -0.433 | 0.05303 | -0.022 | -8.155
-9.5 | -0.403 | 0.05517 | -0.02 | -7.296
-9 | -0.377 | 0.0514 | -0.02 | -7.337
-8.5 | -0.355 | 0.04467 | -0.022 | -7.938
-8 | -0.325 | 0.04666 | -0.02 | -6.959
-7.5 | -0.3 | 0.04271 | -0.021 | -7.018
-7 | -0.272 | 0.04349 | -0.019 | -6.252
-6.5 | -0.247 | 0.03962 | -0.021 | -6.234
-6 | -0.219 | 0.0398 | -0.019 | -5.509
-5.5 | -0.194 | 0.03637 | -0.021 | -5.337
-5 | -0.167 | 0.03596 | -0.02 | -4.647
-4.5 | -0.142 | 0.03243 | -0.022 | -4.376
-4 | -0.115 | 0.0316 | -0.022 | -3.647
-3.5 | -0.182 | 0.01186 | -0.037 | -15.315
-3 | -0.141 | 0.01192 | -0.037 | -11.803
-2.5 | -0.084 | 0.01128 | -0.037 | -7.469
-2 | -0.022 | 0.01083 | -0.037 | -2.014
-1.5 | 0.043 | 0.01171 | -0.037 | 3.702
-1 | 0.11 | 0.01156 | -0.038 | 9.483
-0.5 | 0.176 | 0.01113 | -0.038 | 15.828
0 | 0.243 | 0.01085 | -0.038 | 22.389
0.5 | 0.309 | 0.01071 | -0.038 | 28.858
1 | 0.375 | 0.00967 | -0.038 | 38.78
1.5 | 0.441 | 0.00956 | -0.038 | 46.167
2 | 0.507 | 0.00952 | -0.039 | 53.259
2.5 | 0.573 | 0.00949 | -0.039 | 60.348
3 | 0.638 | 0.00944 | -0.039 | 67.547
3.5 | 0.7 | 0.00959 | -0.039 | 72.986
4 | 0.758 | 0.01131 | -0.039 | 67.058
4.5 | 0.81 | 0.00987 | -0.04 | 82.054
5 | 0.846 | 0.01019 | -0.04 | 83.015
5.5 | 0.851 | 0.01065 | -0.04 | 79.908
6 | 0.75 | 0.01113 | -0.04 | 67.385
6.5 | 0.546 | 0.01111 | -0.041 | 49.125
7 | 0.578 | 0.01204 | -0.041 | 48.049
7.5 | 0.611 | 0.01275 | -0.041 | 47.913
8 | 0.643 | 0.01159 | -0.041 | 55.516
8.5 | 0.674 | 0.01097 | -0.041 | 61.461
9 | 0.705 | 0.0124 | -0.041 | 56.873
9.5 | 0.722 | 0.01469 | -0.041 | 49.138
10 | 0.755 | 0.01521 | -0.041 | 49.656
10.5 | 0.788 | 0.01538 | -0.041 | 51.217
11 | 0.776 | 0.02518 | -0.039 | 30.829
11.5 | 0.824 | 0.02123 | -0.04 | 38.839
12 | 0.865 | 0.01942 | -0.041 | 44.549
12.5 | 0.852 | 0.03298 | -0.039 | 25.827
13 | 0.901 | 0.02719 | -0.04 | 33.128
13.5 | 0.881 | 0.04874 | -0.037 | 18.071
14 | 0.938 | 0.03721 | -0.039 | 25.197
14.5 | 0.916 | 0.06487 | -0.035 | 14.126
15 | 0.975 | 0.04938 | -0.038 | 19.747
15.5 | 0.955 | 0.08217 | -0.034 | 11.618
16 | 0.987 | 0.08265 | -0.034 | 11.937
16.5 | 0.984 | 0.1132 | -0.03 | 8.689
17 | 1.02 | 0.10943 | -0.032 | 9.322
17.5 | 1.028 | 0.13517 | -0.029 | 7.605
18 | 1.059 | 0.13665 | -0.03 | 7.75
18.5 | 1.079 | 0.15479 | -0.029 | 6.97
19 | 1.109 | 0.15385 | -0.03 | 7.208
19.5 | 1.131 | 0.17033 | -0.03 | 6.642
20 | 1.16 | 0.17055 | -0.031 | 6.804

## 128. Re 14M Mach 0.50 (2)
BIGFOIL.COM POLAR EXPORT
NACA2206
NACA2206 |  |  |  | Cl Max: | 1.1251 | at alpha= | 20 | deg
XFOIL ncrit=9 |  |  |  | L/D Max: | 145.33 | at alpha= | 5 | deg
Re: | 14000000 |  |  | Cd Min: | 0.30148 | at alpha= | 20 | deg
Mach: | 0.5 |  |  | Cl=0 at alpha= | -1.8128 | deg
|  |  |  | @ Cl=0.1, Cd= | 0.005402
|  |  |  | @ Cl=0.4, Cd= | 0.0052395
|  |  |  | @ Cl=0.6, Cd= | 0.0045739
alpha (deg) | Cl | Cd | Cm | Cl/Cd
-5 | -0.3341 | 0.03665 | -0.0533 | -9.116
-4.5 | -0.2962 | 0.02789 | -0.0541 | -10.6203
-4 | -0.2546 | 0.01866 | -0.0524 | -13.6442
-3 | -0.1573 | 0.00578 | -0.0455 | -27.2145
-2.5 | -0.0903 | 0.00559 | -0.0439 | -16.1538
-2 | -0.0246 | 0.00543 | -0.0425 | -4.5304
-1.5 | 0.0411 | 0.00542 | -0.0416 | 7.583
-1 | 0.1064 | 0.0054 | -0.0409 | 19.7037
-0.5 | 0.1715 | 0.00538 | -0.0403 | 31.8773
0 | 0.2366 | 0.00534 | -0.0399 | 44.3071
0.5 | 0.3017 | 0.00531 | -0.0396 | 56.8173
1 | 0.367 | 0.00527 | -0.0392 | 69.6395
1.5 | 0.4319 | 0.00521 | -0.0389 | 82.8983
2 | 0.4944 | 0.00471 | -0.0382 | 104.9682
2.5 | 0.5575 | 0.00456 | -0.0374 | 122.2588
3 | 0.6186 | 0.00458 | -0.036 | 135.0655
3.5 | 0.6771 | 0.00481 | -0.0337 | 140.7692
4 | 0.7601 | 0.00543 | -0.0365 | 139.9816
4.5 | 0.8348 | 0.00581 | -0.0367 | 143.6833
5 | 0.9025 | 0.00621 | -0.0349 | 145.3301
5.5 | 0.9679 | 0.0067 | -0.032 | 144.4627
6 | 1.0317 | 0.00764 | -0.0281 | 135.0393
6.5 | 1.075 | 0.01079 | -0.0204 | 99.6293
7 | 1.0905 | 0.01732 | -0.0105 | 62.9619
7.5 | 1.0887 | 0.02475 | -0.0017 | 43.9879
8 | 1.0644 | 0.03152 | 0.0068 | 33.769
8.5 | 1.0301 | 0.04024 | 0.0058 | 25.5989
9 | 1.0073 | 0.05476 | -0.0102 | 18.3948
9.5 | 0.9851 | 0.06956 | -0.0218 | 14.1619
10 | 0.9596 | 0.0829 | -0.0291 | 11.5754
10.5 | 0.9372 | 0.09549 | -0.0341 | 9.8146
11 | 0.9169 | 0.10735 | -0.0384 | 8.5412
11.5 | 0.901 | 0.11821 | -0.0418 | 7.622
12 | 0.892 | 0.13038 | -0.0475 | 6.8415
12.5 | 0.892 | 0.14225 | -0.0536 | 6.2707
13 | 0.8962 | 0.15391 | -0.0598 | 5.8229
13.5 | 0.9004 | 0.1666 | -0.0666 | 5.4046
14 | 0.9096 | 0.17825 | -0.0729 | 5.1029
14.5 | 0.9224 | 0.18922 | -0.0787 | 4.8747
15 | 0.9378 | 0.19961 | -0.0843 | 4.6982
15.5 | 0.9524 | 0.21078 | -0.0902 | 4.5185
16 | 0.9686 | 0.22178 | -0.096 | 4.3674
16.5 | 0.9856 | 0.23307 | -0.1017 | 4.2288
17 | 1.0038 | 0.24402 | -0.1074 | 4.1136
17.5 | 1.0234 | 0.25402 | -0.1128 | 4.0288
18 | 1.0421 | 0.26446 | -0.1185 | 3.9405
18.5 | 1.0625 | 0.27391 | -0.1239 | 3.879
19 | 1.0829 | 0.28339 | -0.1293 | 3.8212
19.5 | 1.1046 | 0.2921 | -0.1345 | 3.7816
20 | 1.1251 | 0.30148 | -0.1399 | 3.7319

## 129. Re 16M Mach 0.00 (1)
BIGFOIL.COM POLAR EXPORT
NACA2206
NACA2206 |  |  |  | Cl Max: | 0.924 | at alpha= | 8 | deg
JavaFoil+Calcfoil stall+Eppler ext transition |  |  |  | L/D Max: | 89.115 | at alpha= | 7 | deg
Re: | 16000000 |  |  | Cd Min: | 0.00847 | at alpha= | 1.5 | deg
Mach: | 0 |  |  | Cl=0 at alpha= | -1.8333 | deg
|  |  |  | @ Cl=0.1, Cd= | 0.010344
|  |  |  | @ Cl=0.4, Cd= | 0.0084731
|  |  |  | @ Cl=0.6, Cd= | 0.01908
alpha (deg) | Cl | Cd | Cm | Cl/Cd
-11 | -0.289 | 0.06667 | -0.016 | -4.333
-10.5 | -0.302 | 0.06349 | -0.016 | -4.756
-10 | -0.314 | 0.05993 | -0.016 | -5.241
-9.5 | -0.325 | 0.05651 | -0.016 | -5.749
-9 | -0.334 | 0.05321 | -0.016 | -6.269
-8.5 | -0.339 | 0.05023 | -0.016 | -6.758
-8 | -0.342 | 0.04728 | -0.017 | -7.234
-7.5 | -0.341 | 0.04455 | -0.017 | -7.643
-7 | -0.334 | 0.04189 | -0.017 | -7.982
-6.5 | -0.324 | 0.03949 | -0.018 | -8.21
-6 | -0.377 | 0.01083 | -0.031 | -34.822
-5.5 | -0.35 | 0.01056 | -0.031 | -33.091
-5 | -0.316 | 0.01245 | -0.031 | -25.346
-4.5 | -0.276 | 0.01214 | -0.032 | -22.734
-4 | -0.231 | 0.01174 | -0.032 | -19.681
-3.5 | -0.182 | 0.01152 | -0.032 | -15.811
-3 | -0.13 | 0.01163 | -0.032 | -11.149
-2.5 | -0.075 | 0.01128 | -0.032 | -6.66
-2 | -0.019 | 0.01087 | -0.032 | -1.762
-1.5 | 0.038 | 0.01065 | -0.032 | 3.546
-1 | 0.095 | 0.01036 | -0.032 | 9.187
-0.5 | 0.153 | 0.01018 | -0.033 | 15.003
0 | 0.21 | 0.00977 | -0.033 | 21.538
0.5 | 0.268 | 0.00956 | -0.033 | 28.016
1 | 0.325 | 0.00862 | -0.033 | 37.712
1.5 | 0.382 | 0.00847 | -0.033 | 45.144
2 | 0.44 | 0.00848 | -0.033 | 51.868
2.5 | 0.497 | 0.00848 | -0.034 | 58.562
3 | 0.553 | 0.00868 | -0.034 | 63.731
3.5 | 0.609 | 0.00875 | -0.034 | 69.575
4 | 0.663 | 0.00877 | -0.034 | 75.571
4.5 | 0.714 | 0.01016 | -0.034 | 70.316
5 | 0.763 | 0.01007 | -0.035 | 75.772
5.5 | 0.807 | 0.01 | -0.035 | 80.7
6 | 0.847 | 0.01025 | -0.035 | 82.565
6.5 | 0.881 | 0.01009 | -0.035 | 87.246
7 | 0.904 | 0.01015 | -0.035 | 89.115
7.5 | 0.919 | 0.01054 | -0.036 | 87.141
8 | 0.924 | 0.0106 | -0.036 | 87.189
8.5 | 0.919 | 0.01074 | -0.036 | 85.59
9 | 0.906 | 0.01103 | -0.036 | 82.163
9.5 | 0.884 | 0.01129 | -0.036 | 78.321
10 | 0.856 | 0.0116 | -0.037 | 73.791
10.5 | 0.821 | 0.01196 | -0.037 | 68.683
11 | 0.782 | 0.01132 | -0.037 | 69.072
11.5 | 0.739 | 0.01209 | -0.037 | 61.077
12 | 0.691 | 0.01325 | -0.037 | 52.151
12.5 | 0.641 | 0.01485 | -0.037 | 43.168
13 | 0.585 | 0.01908 | -0.036 | 30.66

## 130. Re 16M Mach 0.00 (2)
BIGFOIL.COM POLAR EXPORT
NACA2206
NACA2206 |  |  |  | Cl Max: | 1.8145 | at alpha= | 16.5 | deg
XFOIL ncrit=9 |  |  |  | L/D Max: | 145.4 | at alpha= | 7.5 | deg
Re: | 16000000 |  |  | Cd Min: | 0.07895 | at alpha= | 20 | deg
Mach: | 0 |  |  | Cl=0 at alpha= | -1.8424 | deg
|  |  |  | @ Cl=0.1, Cd= | 0.00518
|  |  |  | @ Cl=0.4, Cd= | 0.0048087
|  |  |  | @ Cl=0.6, Cd= | 0.0047957
alpha (deg) | Cl | Cd | Cm | Cl/Cd
-14 | -1.2576 | 0.02239 | -0.0457 | -56.1679
-13.5 | -1.2256 | 0.01903 | -0.0438 | -64.4036
-13 | -1.1917 | 0.01575 | -0.0418 | -75.6635
-12.5 | -1.1491 | 0.01405 | -0.0403 | -81.7865
-12 | -1.1038 | 0.01285 | -0.0389 | -85.8988
-11.5 | -1.058 | 0.01192 | -0.0374 | -88.7584
-11 | -1.0104 | 0.01109 | -0.0361 | -91.1091
-10.5 | -0.9527 | 0.01047 | -0.037 | -90.9933
-10 | -0.8951 | 0.00973 | -0.0378 | -91.9938
-9.5 | -0.8368 | 0.00915 | -0.0387 | -91.4536
-9 | -0.7779 | 0.00863 | -0.0397 | -90.139
-8.5 | -0.7184 | 0.00802 | -0.0408 | -89.5761
-8 | -0.6561 | 0.00765 | -0.0425 | -85.7647
-7.5 | -0.6063 | 0.00726 | -0.0412 | -83.5124
-7 | -0.5557 | 0.00702 | -0.0401 | -79.1595
-6.5 | -0.5049 | 0.00686 | -0.0391 | -73.6006
-6 | -0.452 | 0.00645 | -0.0386 | -70.0775
-5.5 | -0.3984 | 0.00605 | -0.0381 | -65.8512
-5 | -0.3446 | 0.00572 | -0.0376 | -60.2448
-4.5 | -0.2908 | 0.00545 | -0.0371 | -53.3578
-4 | -0.2364 | 0.00535 | -0.0368 | -44.1869
-3.5 | -0.1816 | 0.00529 | -0.0365 | -34.3289
-3 | -0.1268 | 0.00525 | -0.0363 | -24.1524
-2.5 | -0.0722 | 0.00518 | -0.036 | -13.9382
-2 | -0.0173 | 0.0052 | -0.0357 | -3.3269
-1.5 | 0.0376 | 0.00518 | -0.0355 | 7.2587
-1 | 0.0926 | 0.00518 | -0.0353 | 17.8764
-0.5 | 0.1477 | 0.00518 | -0.0351 | 28.5135
0 | 0.2031 | 0.00516 | -0.035 | 39.3605
0.5 | 0.2585 | 0.00515 | -0.0349 | 50.1942
1 | 0.3137 | 0.00512 | -0.0347 | 61.2695
1.5 | 0.3689 | 0.00503 | -0.0346 | 73.34
2 | 0.4223 | 0.00465 | -0.0343 | 90.8172
2.5 | 0.4757 | 0.00456 | -0.034 | 104.3202
3 | 0.528 | 0.00464 | -0.0334 | 113.7931
3.5 | 0.5781 | 0.00471 | -0.0324 | 122.7389
4.5 | 0.6956 | 0.00517 | -0.0341 | 134.5455
5 | 0.7551 | 0.00546 | -0.0351 | 138.2967
5.5 | 0.8118 | 0.00576 | -0.0355 | 140.9375
6 | 0.8635 | 0.00603 | -0.0347 | 143.2007
6.5 | 0.9148 | 0.00639 | -0.0339 | 143.1612
7 | 0.9664 | 0.00668 | -0.0332 | 144.6707
7.5 | 1.0178 | 0.007 | -0.0325 | 145.4
8 | 1.0689 | 0.00738 | -0.0318 | 144.8374
8.5 | 1.1189 | 0.00797 | -0.0308 | 140.389
9 | 1.1695 | 0.00846 | -0.0301 | 138.2388
9.5 | 1.2199 | 0.00896 | -0.0294 | 136.1496
10 | 1.2697 | 0.00951 | -0.0287 | 133.5121
10.5 | 1.3192 | 0.01009 | -0.0279 | 130.7433
11 | 1.368 | 0.01071 | -0.0271 | 127.7311
11.5 | 1.4165 | 0.01132 | -0.0263 | 125.1325
12 | 1.4639 | 0.01203 | -0.0253 | 121.6874
12.5 | 1.5111 | 0.01269 | -0.0244 | 119.078
13 | 1.5571 | 0.01341 | -0.0234 | 116.1148
13.5 | 1.6014 | 0.01428 | -0.0221 | 112.1429
14 | 1.6452 | 0.0151 | -0.0208 | 108.9536
14.5 | 1.6863 | 0.0161 | -0.0192 | 104.7391
15 | 1.7255 | 0.01715 | -0.0174 | 100.6122
15.5 | 1.7603 | 0.01846 | -0.015 | 95.3575
16 | 1.7913 | 0.01987 | -0.0122 | 90.151
16.5 | 1.8145 | 0.02155 | -0.0083 | 84.1995
17 | 1.803 | 0.02393 | 0.001 | 75.3448
17.5 | 1.8025 | 0.0263 | 0.0066 | 68.5361
18 | 1.7938 | 0.03003 | 0.0108 | 59.7336
18.5 | 1.7867 | 0.03539 | 0.0111 | 50.486
19 | 1.7749 | 0.0447 | 0.005 | 39.7069
19.5 | 1.7433 | 0.05662 | -0.0017 | 30.7895
20 | 1.6402 | 0.07895 | -0.0119 | 20.7752

## 131. Re 16M Mach 0.10 (1)
BIGFOIL.COM POLAR EXPORT
NACA2206
NACA2206 |  |  |  | Cl Max: | 0.919 | at alpha= | 8 | deg
JavaFoil+Calcfoil stall+Eppler ext transition |  |  |  | L/D Max: | 88.45 | at alpha= | 7 | deg
Re: | 16000000 |  |  | Cd Min: | 0.0085 | at alpha= | 1.5 | deg
Mach: | 0.1 |  |  | Cl=0 at alpha= | -1.8333 | deg
|  |  |  | @ Cl=0.1, Cd= | 0.010378
|  |  |  | @ Cl=0.4, Cd= | 0.0085
|  |  |  | @ Cl=0.6, Cd= | 0.02371
alpha (deg) | Cl | Cd | Cm | Cl/Cd
-10.5 | -0.277 | 0.0636 | -0.016 | -4.348
-10 | -0.291 | 0.06027 | -0.016 | -4.833
-9.5 | -0.305 | 0.05689 | -0.016 | -5.358
-9 | -0.316 | 0.05357 | -0.016 | -5.907
-8.5 | -0.325 | 0.05052 | -0.016 | -6.438
-8 | -0.331 | 0.04756 | -0.016 | -6.951
-7.5 | -0.332 | 0.04485 | -0.017 | -7.397
-7 | -0.328 | 0.0422 | -0.017 | -7.772
-6.5 | -0.319 | 0.04011 | -0.018 | -7.964
-6 | -0.306 | 0.03651 | -0.019 | -8.383
-5.5 | -0.348 | 0.01058 | -0.031 | -32.914
-5 | -0.315 | 0.01254 | -0.032 | -25.141
-4.5 | -0.276 | 0.01219 | -0.032 | -22.652
-4 | -0.232 | 0.01179 | -0.032 | -19.648
-3.5 | -0.183 | 0.01156 | -0.032 | -15.806
-3 | -0.13 | 0.01167 | -0.032 | -11.153
-2.5 | -0.075 | 0.01132 | -0.032 | -6.664
-2 | -0.019 | 0.0109 | -0.032 | -1.764
-1.5 | 0.038 | 0.01059 | -0.033 | 3.582
-1 | 0.096 | 0.01039 | -0.033 | 9.204
-0.5 | 0.154 | 0.01021 | -0.033 | 15.033
0 | 0.211 | 0.0098 | -0.033 | 21.584
0.5 | 0.269 | 0.00958 | -0.033 | 28.081
1 | 0.327 | 0.00865 | -0.033 | 37.791
1.5 | 0.384 | 0.0085 | -0.033 | 45.235
2 | 0.442 | 0.0085 | -0.034 | 51.957
2.5 | 0.499 | 0.00851 | -0.034 | 58.664
3 | 0.556 | 0.0086 | -0.034 | 64.667
3.5 | 0.612 | 0.00867 | -0.034 | 70.59
4 | 0.666 | 0.00881 | -0.034 | 75.554
4.5 | 0.718 | 0.01021 | -0.035 | 70.308
5 | 0.766 | 0.01012 | -0.035 | 75.726
5.5 | 0.81 | 0.01007 | -0.035 | 80.477
6 | 0.849 | 0.01032 | -0.035 | 82.294
6.5 | 0.882 | 0.01035 | -0.035 | 85.287
7 | 0.905 | 0.01023 | -0.035 | 88.45
7.5 | 0.917 | 0.01064 | -0.036 | 86.162
8 | 0.919 | 0.0107 | -0.036 | 85.865
8.5 | 0.911 | 0.01086 | -0.036 | 83.855
9 | 0.893 | 0.01119 | -0.036 | 79.749
9.5 | 0.866 | 0.01145 | -0.037 | 75.63
10 | 0.832 | 0.01176 | -0.037 | 70.726
10.5 | 0.791 | 0.0117 | -0.037 | 67.652
11 | 0.746 | 0.01116 | -0.037 | 66.852
11.5 | 0.697 | 0.01238 | -0.037 | 56.264
12 | 0.642 | 0.01382 | -0.037 | 46.453
12.5 | 0.582 | 0.01696 | -0.036 | 34.318
13 | 0.521 | 0.02371 | -0.035 | 21.986

## 132. Re 16M Mach 0.10 (2)
BIGFOIL.COM POLAR EXPORT
NACA2206
NACA2206 |  |  |  | Cl Max: | 1.7574 | at alpha= | 16 | deg
XFOIL ncrit=9 |  |  |  | L/D Max: | 145.333 | at alpha= | 7.5 | deg
Re: | 16000000 |  |  | Cd Min: | 0.13031 | at alpha= | -12.5 | deg
Mach: | 0.1 |  |  | Cl=0 at alpha= | -1.8415 | deg
|  |  |  | @ Cl=0.1, Cd= | 0.0051813
|  |  |  | @ Cl=0.4, Cd= | 0.0048287
|  |  |  | @ Cl=0.6, Cd= | 0.0047798
alpha (deg) | Cl | Cd | Cm | Cl/Cd
-12.5 | -0.6538 | 0.13031 | 0.0201 | -5.0173
-12 | -1.1072 | 0.01573 | -0.0428 | -70.3878
-11.5 | -1.066 | 0.01349 | -0.0406 | -79.0215
-11 | -1.0213 | 0.01216 | -0.0385 | -83.9885
-10.5 | -0.9634 | 0.01132 | -0.039 | -85.106
-10 | -0.9049 | 0.01041 | -0.0396 | -86.926
-9.5 | -0.8456 | 0.00972 | -0.0403 | -86.9959
-9 | -0.7857 | 0.00912 | -0.0411 | -86.1513
-8.5 | -0.7254 | 0.00844 | -0.042 | -85.9479
-8 | -0.6614 | 0.00805 | -0.0437 | -82.1615
-7.5 | -0.611 | 0.0076 | -0.0423 | -80.3947
-7 | -0.5598 | 0.00733 | -0.0411 | -76.3711
-6.5 | -0.5086 | 0.00711 | -0.0399 | -71.5331
-6 | -0.4552 | 0.00663 | -0.0393 | -68.6576
-5.5 | -0.4013 | 0.00617 | -0.0387 | -65.0405
-5 | -0.3472 | 0.00578 | -0.0381 | -60.0692
-4.5 | -0.2926 | 0.00557 | -0.0376 | -52.5314
-3.5 | -0.1829 | 0.0053 | -0.0368 | -34.5094
-2.5 | -0.0728 | 0.00519 | -0.0362 | -14.027
-2 | -0.0175 | 0.0052 | -0.0359 | -3.3654
-1.5 | 0.0377 | 0.00519 | -0.0357 | 7.264
-1 | 0.0931 | 0.00518 | -0.0355 | 17.973
-0.5 | 0.1485 | 0.00519 | -0.0353 | 28.6127
0 | 0.2042 | 0.00516 | -0.0351 | 39.5736
0.5 | 0.2599 | 0.00515 | -0.035 | 50.466
1 | 0.3155 | 0.00512 | -0.0349 | 61.6211
1.5 | 0.3709 | 0.00504 | -0.0347 | 73.5913
2 | 0.4246 | 0.00465 | -0.0344 | 91.3118
3 | 0.531 | 0.00464 | -0.0335 | 114.4397
4 | 0.6396 | 0.00486 | -0.0331 | 131.6049
4.5 | 0.6999 | 0.00518 | -0.0342 | 135.1158
5 | 0.7598 | 0.00548 | -0.0352 | 138.6496
5.5 | 0.8167 | 0.00578 | -0.0355 | 141.2976
6 | 0.8688 | 0.00606 | -0.0346 | 143.3663
6.5 | 0.9206 | 0.00642 | -0.0338 | 143.3956
7 | 0.9727 | 0.00672 | -0.033 | 144.747
7.5 | 1.0246 | 0.00705 | -0.0322 | 145.3333
8.5 | 1.1266 | 0.00807 | -0.0303 | 139.6035
9 | 1.1776 | 0.0086 | -0.0295 | 136.9302
9.5 | 1.2285 | 0.00914 | -0.0286 | 134.4092
10 | 1.2789 | 0.00973 | -0.0277 | 131.4388
10.5 | 1.3288 | 0.01035 | -0.0268 | 128.3865
11 | 1.3781 | 0.01103 | -0.0258 | 124.9411
11.5 | 1.4272 | 0.01168 | -0.0248 | 122.1918
12 | 1.4749 | 0.01245 | -0.0236 | 118.4659
12.5 | 1.5226 | 0.01317 | -0.0225 | 115.6112
13 | 1.5689 | 0.01398 | -0.0212 | 112.2246
13.5 | 1.6129 | 0.01497 | -0.0196 | 107.7422
14 | 1.6557 | 0.01598 | -0.0178 | 103.6108
14.5 | 1.6947 | 0.01725 | -0.0156 | 98.2435
15 | 1.7199 | 0.01955 | -0.0116 | 87.9744
15.5 | 1.746 | 0.02139 | -0.0078 | 81.6269
16 | 1.7574 | 0.02328 | -0.0016 | 75.4897
16.5 | 1.7518 | 0.02558 | 0.0061 | 68.4832
17 | 1.7381 | 0.02934 | 0.0117 | 59.2399
17.5 | 1.73 | 0.03449 | 0.0128 | 50.1595
18 | 1.7094 | 0.04537 | 0.0055 | 37.6769
18.5 | 1.6712 | 0.059 | -0.0027 | 28.3254
19 | 1.5914 | 0.07886 | -0.0129 | 20.1801
19.5 | 1.5263 | 0.09419 | -0.018 | 16.2045
20 | 1.4006 | 0.12738 | -0.0387 | 10.9954

## 133. Re 16M Mach 0.25 (1)
BIGFOIL.COM POLAR EXPORT
NACA2206
NACA2206 |  |  |  | Cl Max: | 0.899 | at alpha= | 7 | deg
JavaFoil+Calcfoil stall+Eppler ext transition |  |  |  | L/D Max: | 83.976 | at alpha= | 7 | deg
Re: | 16000000 |  |  | Cd Min: | 0.00865 | at alpha= | 2 | deg
Mach: | 0.25 |  |  | Cl=0 at alpha= | -1.8305 | deg
|  |  |  | @ Cl=0.1, Cd= | 0.02299
|  |  |  | @ Cl=0.4, Cd= | 0.02299
|  |  |  | @ Cl=0.6, Cd= | 0.02299
alpha (deg) | Cl | Cd | Cm | Cl/Cd
-10 | -0.045 | 0.06205 | -0.016 | -0.732
-9.5 | -0.101 | 0.05751 | -0.016 | -1.758
-9 | -0.155 | 0.05482 | -0.016 | -2.825
-8.5 | -0.196 | 0.05158 | -0.016 | -3.798
-8 | -0.229 | 0.04923 | -0.016 | -4.655
-7.5 | -0.255 | 0.04627 | -0.016 | -5.515
-7 | -0.273 | 0.04345 | -0.017 | -6.284
-6.5 | -0.282 | 0.04192 | -0.017 | -6.719
-6 | -0.281 | 0.03858 | -0.018 | -7.279
-5.5 | -0.271 | 0.03669 | -0.019 | -7.394
-5 | -0.309 | 0.0107 | -0.032 | -28.925
-4.5 | -0.276 | 0.01262 | -0.033 | -21.841
-4 | -0.234 | 0.01217 | -0.033 | -19.223
-3.5 | -0.186 | 0.01182 | -0.033 | -15.728
-3 | -0.133 | 0.01194 | -0.033 | -11.135
-2.5 | -0.077 | 0.01165 | -0.033 | -6.633
-2 | -0.02 | 0.0111 | -0.033 | -1.778
-1.5 | 0.039 | 0.01077 | -0.033 | 3.618
-1 | 0.098 | 0.01047 | -0.034 | 9.385
-0.5 | 0.158 | 0.01037 | -0.034 | 15.216
0 | 0.217 | 0.00995 | -0.034 | 21.838
0.5 | 0.277 | 0.00974 | -0.034 | 28.402
1 | 0.336 | 0.00948 | -0.034 | 35.401
1.5 | 0.395 | 0.00872 | -0.034 | 45.285
2 | 0.454 | 0.00865 | -0.035 | 52.461
2.5 | 0.513 | 0.00866 | -0.035 | 59.226
3 | 0.571 | 0.00876 | -0.035 | 65.188
3.5 | 0.628 | 0.00885 | -0.035 | 70.985
4 | 0.683 | 0.00906 | -0.035 | 75.413
4.5 | 0.736 | 0.01048 | -0.035 | 70.235
5 | 0.784 | 0.01026 | -0.036 | 76.425
5.5 | 0.826 | 0.01054 | -0.036 | 78.374
6 | 0.862 | 0.01071 | -0.036 | 80.425
6.5 | 0.889 | 0.01098 | -0.036 | 80.951
7 | 0.899 | 0.01071 | -0.036 | 83.976
7.5 | 0.894 | 0.01088 | -0.037 | 82.163
8 | 0.872 | 0.01134 | -0.037 | 76.942
8.5 | 0.833 | 0.01165 | -0.037 | 71.485
9 | 0.776 | 0.01194 | -0.037 | 65.014
9.5 | 0.704 | 0.0123 | -0.038 | 57.181
10 | 0.617 | 0.01119 | -0.038 | 55.097
10.5 | 0.518 | 0.01216 | -0.038 | 42.632
11 | 0.41 | 0.01341 | -0.038 | 30.564
11.5 | 0.29 | 0.01592 | -0.037 | 18.196
12 | 0.089 | 0.02299 | -0.035 | 3.868

## 134. Re 16M Mach 0.25 (2)
BIGFOIL.COM POLAR EXPORT
NACA2206
NACA2206 |  |  |  | Cl Max: | 1.4531 | at alpha= | 12 | deg
XFOIL ncrit=9 |  |  |  | L/D Max: | 145.245 | at alpha= | 7 | deg
Re: | 16000000 |  |  | Cd Min: | 0.14143 | at alpha= | 17 | deg
Mach: | 0.25 |  |  | Cl=0 at alpha= | -99 | deg
|  |  |  | @ Cl=0.1, Cd= | 0.00518
|  |  |  | @ Cl=0.4, Cd= | 0.0049315
|  |  |  | @ Cl=0.6, Cd= | 0.0047649
alpha (deg) | Cl | Cd | Cm | Cl/Cd
0 | 0.2102 | 0.00518 | -0.036 | 40.5792
0.5 | 0.2676 | 0.00516 | -0.0359 | 51.8605
1 | 0.325 | 0.00512 | -0.0357 | 63.4766
1.5 | 0.3822 | 0.00506 | -0.0356 | 75.5336
2 | 0.4376 | 0.00466 | -0.0352 | 93.9056
2.5 | 0.4931 | 0.00456 | -0.0348 | 108.136
3 | 0.5473 | 0.00465 | -0.0341 | 117.6989
3.5 | 0.5988 | 0.00476 | -0.0328 | 125.7983
4.5 | 0.7232 | 0.00527 | -0.0346 | 137.2296
5 | 0.7857 | 0.00558 | -0.0354 | 140.8065
5.5 | 0.8441 | 0.00589 | -0.0353 | 143.3107
6.5 | 0.9531 | 0.0066 | -0.0329 | 144.4091
7 | 1.008 | 0.00694 | -0.0317 | 145.245
7.5 | 1.062 | 0.00745 | -0.0303 | 142.5503
8 | 1.1153 | 0.00814 | -0.0286 | 137.0147
8.5 | 1.1682 | 0.00894 | -0.0269 | 130.6711
9 | 1.2203 | 0.00987 | -0.0249 | 123.6373
9.5 | 1.2726 | 0.0108 | -0.023 | 117.8333
10 | 1.3237 | 0.01188 | -0.0208 | 111.4226
10.5 | 1.3728 | 0.01318 | -0.0183 | 104.1578
11 | 1.4164 | 0.01506 | -0.0151 | 94.0505
11.5 | 1.4495 | 0.01793 | -0.0106 | 80.8422
12 | 1.4531 | 0.02317 | -0.0034 | 62.7147
12.5 | 1.429 | 0.02836 | 0.0066 | 50.3879
13 | 1.3952 | 0.03356 | 0.0139 | 41.5733
13.5 | 1.358 | 0.0467 | 0.0042 | 29.0792
14 | 1.3387 | 0.05991 | -0.0066 | 22.3452
14.5 | 1.3085 | 0.0749 | -0.0166 | 17.47
15 | 1.2845 | 0.08713 | -0.0225 | 14.7423
15.5 | 1.2557 | 0.09917 | -0.0275 | 12.6621
16 | 1.2114 | 0.11199 | -0.031 | 10.817
16.5 | 1.1809 | 0.12711 | -0.0391 | 9.2904
17 | 1.1609 | 0.14143 | -0.0474 | 8.2083

## 135. Re 16M Mach 0.50 (1)
BIGFOIL.COM POLAR EXPORT
NACA2206
NACA2206 |  |  |  | Cl Max: | 1.16 | at alpha= | 20 | deg
JavaFoil+Calcfoil stall+Eppler ext transition |  |  |  | L/D Max: | 83.582 | at alpha= | 5 | deg
Re: | 16000000 |  |  | Cd Min: | 0.00944 | at alpha= | 3 | deg
Mach: | 0.5 |  |  | Cl=0 at alpha= | -1.8308 | deg
|  |  |  | @ Cl=0.1, Cd= | 0.011407
|  |  |  | @ Cl=0.4, Cd= | 0.010065
|  |  |  | @ Cl=0.6, Cd= | 0.0094575
alpha (deg) | Cl | Cd | Cm | Cl/Cd
-20 | -0.938 | 0.14547 | -0.021 | -6.447
-19.5 | -0.915 | 0.13574 | -0.021 | -6.74
-19 | -0.885 | 0.14536 | -0.02 | -6.086
-18.5 | -0.862 | 0.13102 | -0.02 | -6.58
-18 | -0.839 | 0.12061 | -0.021 | -6.96
-17.5 | -0.814 | 0.11515 | -0.021 | -7.068
-17 | -0.787 | 0.1128 | -0.02 | -6.978
-16.5 | -0.766 | 0.10188 | -0.021 | -7.516
-16 | -0.745 | 0.09148 | -0.022 | -8.145
-15.5 | -0.711 | 0.09859 | -0.02 | -7.207
-15 | -0.69 | 0.08777 | -0.021 | -7.861
-14.5 | -0.673 | 0.07448 | -0.023 | -9.038
-14 | -0.635 | 0.08616 | -0.02 | -7.365
-13.5 | -0.611 | 0.07921 | -0.02 | -7.712
-13 | -0.591 | 0.06895 | -0.022 | -8.57
-12.5 | -0.558 | 0.07415 | -0.02 | -7.527
-12 | -0.533 | 0.06897 | -0.02 | -7.732
-11.5 | -0.512 | 0.06003 | -0.022 | -8.535
-11 | -0.481 | 0.0636 | -0.02 | -7.56
-10.5 | -0.455 | 0.05945 | -0.02 | -7.662
-10 | -0.434 | 0.05181 | -0.022 | -8.372
-9.5 | -0.403 | 0.05463 | -0.02 | -7.377
-9 | -0.378 | 0.05077 | -0.02 | -7.438
-8.5 | -0.356 | 0.04375 | -0.023 | -8.136
-8 | -0.325 | 0.04629 | -0.02 | -7.022
-7.5 | -0.3 | 0.04274 | -0.021 | -7.026
-7 | -0.272 | 0.04311 | -0.02 | -6.312
-6.5 | -0.247 | 0.03896 | -0.021 | -6.352
-6 | -0.22 | 0.03949 | -0.019 | -5.559
-5.5 | -0.195 | 0.03577 | -0.021 | -5.438
-5 | -0.167 | 0.03572 | -0.02 | -4.682
-4.5 | -0.143 | 0.03096 | -0.023 | -4.615
-4 | -0.116 | 0.03097 | -0.022 | -3.733
-3.5 | -0.182 | 0.01225 | -0.037 | -14.831
-3 | -0.141 | 0.01307 | -0.037 | -10.766
-2.5 | -0.084 | 0.01257 | -0.037 | -6.703
-2 | -0.022 | 0.01223 | -0.037 | -1.784
-1.5 | 0.043 | 0.01162 | -0.037 | 3.732
-1 | 0.11 | 0.01137 | -0.038 | 9.634
-0.5 | 0.176 | 0.01095 | -0.038 | 16.098
0 | 0.243 | 0.01066 | -0.038 | 22.772
0.5 | 0.309 | 0.01056 | -0.038 | 29.269
1 | 0.375 | 0.01041 | -0.038 | 36.05
1.5 | 0.441 | 0.0095 | -0.038 | 46.459
2 | 0.507 | 0.00949 | -0.039 | 53.461
2.5 | 0.573 | 0.00947 | -0.039 | 60.465
3 | 0.638 | 0.00944 | -0.039 | 67.535
3.5 | 0.7 | 0.00964 | -0.039 | 72.612
4 | 0.758 | 0.01123 | -0.039 | 67.561
4.5 | 0.81 | 0.0116 | -0.04 | 69.848
5 | 0.846 | 0.01012 | -0.04 | 83.582
5.5 | 0.851 | 0.01058 | -0.04 | 80.425
6 | 0.75 | 0.01105 | -0.04 | 67.881
6.5 | 0.546 | 0.011 | -0.041 | 49.618
7 | 0.578 | 0.01183 | -0.041 | 48.89
7.5 | 0.611 | 0.01251 | -0.041 | 48.851
8 | 0.643 | 0.01186 | -0.041 | 54.247
8.5 | 0.675 | 0.0111 | -0.041 | 60.78
9 | 0.706 | 0.01213 | -0.042 | 58.2
9.5 | 0.729 | 0.01369 | -0.041 | 53.27
10 | 0.759 | 0.01457 | -0.041 | 52.065
10.5 | 0.791 | 0.01473 | -0.042 | 53.716
11 | 0.788 | 0.02184 | -0.04 | 36.076
11.5 | 0.829 | 0.01999 | -0.041 | 41.466
12 | 0.869 | 0.01831 | -0.041 | 47.478
12.5 | 0.86 | 0.02989 | -0.039 | 28.759
13 | 0.907 | 0.02512 | -0.041 | 36.107
13.5 | 0.889 | 0.04466 | -0.037 | 19.895
14 | 0.943 | 0.03488 | -0.039 | 27.028
14.5 | 0.922 | 0.06123 | -0.036 | 15.057
15 | 0.946 | 0.06623 | -0.036 | 14.289
15.5 | 0.929 | 0.10537 | -0.03 | 8.819
16 | 0.971 | 0.09713 | -0.032 | 9.997
16.5 | 0.974 | 0.12716 | -0.028 | 7.657
17 | 1.009 | 0.12239 | -0.03 | 8.242
17.5 | 1.025 | 0.14439 | -0.028 | 7.1
18 | 1.056 | 0.14367 | -0.03 | 7.352
18.5 | 1.078 | 0.16153 | -0.029 | 6.672
19 | 1.108 | 0.16007 | -0.03 | 6.921
19.5 | 1.131 | 0.17683 | -0.03 | 6.394
20 | 1.16 | 0.17549 | -0.031 | 6.61

## 136. Re 16M Mach 0.50 (2)
BIGFOIL.COM POLAR EXPORT
NACA2206
NACA2206 |  |  |  | Cl Max: | 1.1248 | at alpha= | 20 | deg
XFOIL ncrit=9 |  |  |  | L/D Max: | 148.995 | at alpha= | 5 | deg
Re: | 16000000 |  |  | Cd Min: | 0.30134 | at alpha= | 20 | deg
Mach: | 0.5 |  |  | Cl=0 at alpha= | -99 | deg
|  |  |  | @ Cl=0.1, Cd= | 0.00524
|  |  |  | @ Cl=0.4, Cd= | 0.005155
|  |  |  | @ Cl=0.6, Cd= | 0.0046667
alpha (deg) | Cl | Cd | Cm | Cl/Cd
0 | 0.2369 | 0.00524 | -0.04 | 45.2099
0.5 | 0.3021 | 0.00522 | -0.0396 | 57.8736
1 | 0.3674 | 0.00518 | -0.0393 | 70.9266
1.5 | 0.4325 | 0.00513 | -0.039 | 84.308
2 | 0.4955 | 0.00471 | -0.0383 | 105.2017
2.5 | 0.5589 | 0.0046 | -0.0376 | 121.5
3 | 0.6205 | 0.0047 | -0.0363 | 132.0213
3.5 | 0.6771 | 0.00493 | -0.0338 | 137.3428
4.5 | 0.8301 | 0.00567 | -0.0356 | 146.4021
5 | 0.9044 | 0.00607 | -0.0353 | 148.9951
5.5 | 0.9697 | 0.00656 | -0.0323 | 147.8201
6 | 1.0344 | 0.0074 | -0.0285 | 139.7838
6.5 | 1.0779 | 0.01054 | -0.0208 | 102.2676
7 | 1.0931 | 0.01703 | -0.0108 | 64.1867
7.5 | 1.0917 | 0.02444 | -0.0019 | 44.6686
8 | 1.0686 | 0.03129 | 0.0065 | 34.1515
8.5 | 1.0349 | 0.04001 | 0.0055 | 25.866
9 | 1.0118 | 0.05434 | -0.0101 | 18.6198
9.5 | 0.9899 | 0.06919 | -0.0219 | 14.307
10 | 0.9648 | 0.08253 | -0.0294 | 11.6903
10.5 | 0.9428 | 0.09513 | -0.0345 | 9.9106
11 | 0.9234 | 0.10707 | -0.0391 | 8.6243
11.5 | 0.9067 | 0.11765 | -0.042 | 7.7068
12 | 0.8959 | 0.12939 | -0.0469 | 6.924
12.5 | 0.8949 | 0.1413 | -0.053 | 6.3333
13 | 0.8957 | 0.15388 | -0.0597 | 5.8208
13.5 | 0.8951 | 0.1683 | -0.0674 | 5.3185
14 | 0.9107 | 0.17762 | -0.0724 | 5.1272
14.5 | 0.9231 | 0.1887 | -0.0784 | 4.8919
15 | 0.9385 | 0.19905 | -0.084 | 4.7149
15.5 | 0.9533 | 0.21005 | -0.0898 | 4.5384
16 | 0.9695 | 0.22094 | -0.0956 | 4.3881
16.5 | 0.9862 | 0.23224 | -0.1014 | 4.2465
17 | 1.0036 | 0.24402 | -0.1073 | 4.1128
17.5 | 1.0231 | 0.25406 | -0.1127 | 4.027
18 | 1.0417 | 0.26456 | -0.1185 | 3.9375
18.5 | 1.0622 | 0.27401 | -0.1238 | 3.8765
19 | 1.0826 | 0.28347 | -0.1292 | 3.8191
19.5 | 1.1043 | 0.292 | -0.1343 | 3.7818
20 | 1.1248 | 0.30134 | -0.1398 | 3.7327

## 137. Re 18M Mach 0.00 (1)
BIGFOIL.COM POLAR EXPORT
NACA2206
NACA2206 |  |  |  | Cl Max: | 0.924 | at alpha= | 8 | deg
JavaFoil+Calcfoil stall+Eppler ext transition |  |  |  | L/D Max: | 89.404 | at alpha= | 7 | deg
Re: | 18000000 |  |  | Cd Min: | 0.00842 | at alpha= | 1.5 | deg
Mach: | 0 |  |  | Cl=0 at alpha= | -1.8333 | deg
|  |  |  | @ Cl=0.1, Cd= | 0.010186
|  |  |  | @ Cl=0.4, Cd= | 0.0084262
|  |  |  | @ Cl=0.6, Cd= | 0.01742
alpha (deg) | Cl | Cd | Cm | Cl/Cd
-11 | -0.289 | 0.06641 | -0.016 | -4.352
-10.5 | -0.302 | 0.06316 | -0.016 | -4.782
-10 | -0.314 | 0.05979 | -0.016 | -5.255
-9.5 | -0.325 | 0.05638 | -0.016 | -5.764
-9 | -0.334 | 0.05291 | -0.016 | -6.308
-8.5 | -0.34 | 0.04993 | -0.016 | -6.803
-8 | -0.342 | 0.04694 | -0.017 | -7.293
-7.5 | -0.341 | 0.04406 | -0.017 | -7.74
-7 | -0.335 | 0.04218 | -0.018 | -7.945
-6.5 | -0.325 | 0.03925 | -0.019 | -8.269
-6 | -0.377 | 0.01084 | -0.031 | -34.788
-5.5 | -0.35 | 0.01034 | -0.031 | -33.804
-5 | -0.316 | 0.01241 | -0.031 | -25.431
-4.5 | -0.276 | 0.01208 | -0.032 | -22.846
-4 | -0.231 | 0.01171 | -0.032 | -19.731
-3.5 | -0.182 | 0.01184 | -0.032 | -15.377
-3 | -0.13 | 0.01155 | -0.032 | -11.222
-2.5 | -0.075 | 0.0111 | -0.032 | -6.77
-2 | -0.019 | 0.01078 | -0.032 | -1.777
-1.5 | 0.038 | 0.01047 | -0.032 | 3.606
-1 | 0.095 | 0.0102 | -0.032 | 9.325
-0.5 | 0.153 | 0.01004 | -0.033 | 15.225
0 | 0.21 | 0.00963 | -0.033 | 21.846
0.5 | 0.268 | 0.00945 | -0.033 | 28.345
1 | 0.325 | 0.00926 | -0.033 | 35.126
1.5 | 0.382 | 0.00842 | -0.033 | 45.428
2 | 0.44 | 0.00844 | -0.033 | 52.069
2.5 | 0.497 | 0.00846 | -0.034 | 58.704
3 | 0.553 | 0.00868 | -0.034 | 63.752
3.5 | 0.609 | 0.00877 | -0.034 | 69.396
4 | 0.663 | 0.00887 | -0.034 | 74.683
4.5 | 0.714 | 0.01008 | -0.034 | 70.868
5 | 0.763 | 0.00999 | -0.035 | 76.364
5.5 | 0.807 | 0.00993 | -0.035 | 81.242
6 | 0.847 | 0.0102 | -0.035 | 83.043
6.5 | 0.881 | 0.01005 | -0.035 | 87.615
7 | 0.904 | 0.01011 | -0.035 | 89.404
7.5 | 0.919 | 0.01049 | -0.036 | 87.609
8 | 0.924 | 0.0105 | -0.036 | 87.974
8.5 | 0.919 | 0.0106 | -0.036 | 86.733
9 | 0.906 | 0.01085 | -0.036 | 83.516
9.5 | 0.884 | 0.0111 | -0.036 | 79.701
10 | 0.856 | 0.01137 | -0.037 | 75.308
10.5 | 0.822 | 0.01163 | -0.037 | 70.629
11 | 0.782 | 0.01148 | -0.037 | 68.135
11.5 | 0.739 | 0.01181 | -0.037 | 62.619
12 | 0.692 | 0.01284 | -0.037 | 53.912
12.5 | 0.644 | 0.01418 | -0.037 | 45.39
13 | 0.59 | 0.01742 | -0.036 | 33.858

## 138. Re 18M Mach 0.00 (2)
BIGFOIL.COM POLAR EXPORT
NACA2206
NACA2206 |  |  |  | Cl Max: | 1.8239 | at alpha= | 17.5 | deg
XFOIL ncrit=9 |  |  |  | L/D Max: | 148.557 | at alpha= | 7.5 | deg
Re: | 18000000 |  |  | Cd Min: | 0.06843 | at alpha= | 20 | deg
Mach: | 0 |  |  | Cl=0 at alpha= | -1.8394 | deg
|  |  |  | @ Cl=0.1, Cd= | 0.0051186
|  |  |  | @ Cl=0.4, Cd= | 0.0048
|  |  |  | @ Cl=0.6, Cd= | 0.0047951
alpha (deg) | Cl | Cd | Cm | Cl/Cd
-14.5 | -1.3003 | 0.02365 | -0.0469 | -54.981
-14 | -1.2717 | 0.01986 | -0.0448 | -64.0332
-13.5 | -1.234 | 0.01751 | -0.0432 | -70.474
-13 | -1.1952 | 0.01514 | -0.0415 | -78.9432
-12.5 | -1.152 | 0.01354 | -0.04 | -85.0812
-12 | -1.1072 | 0.01228 | -0.0385 | -90.1629
-11.5 | -1.0618 | 0.01134 | -0.0369 | -93.6332
-11 | -1.0082 | 0.01051 | -0.0369 | -95.9277
-10.5 | -0.9507 | 0.00987 | -0.0377 | -96.3222
-10 | -0.8932 | 0.00918 | -0.0385 | -97.2985
-9.5 | -0.8351 | 0.0086 | -0.0394 | -97.1047
-9 | -0.7759 | 0.00807 | -0.0404 | -96.1462
-8.5 | -0.713 | 0.00749 | -0.0423 | -95.1936
-8 | -0.6606 | 0.00719 | -0.0416 | -91.8776
-7.5 | -0.6103 | 0.00688 | -0.0404 | -88.7064
-7 | -0.5592 | 0.00671 | -0.0394 | -83.3383
-6.5 | -0.5074 | 0.00655 | -0.0387 | -77.4656
-6 | -0.4537 | 0.0062 | -0.0382 | -73.1774
-5.5 | -0.3998 | 0.00589 | -0.0378 | -67.8778
-4 | -0.2371 | 0.0053 | -0.0367 | -44.7358
-3.5 | -0.1822 | 0.00524 | -0.0364 | -34.771
-3 | -0.1274 | 0.0052 | -0.0362 | -24.5
-2.5 | -0.0726 | 0.00514 | -0.0359 | -14.1245
-1.5 | 0.0373 | 0.00513 | -0.0355 | 7.271
-1 | 0.0925 | 0.00512 | -0.0353 | 18.0664
-0.5 | 0.1477 | 0.00511 | -0.0351 | 28.9041
0 | 0.2031 | 0.0051 | -0.035 | 39.8235
0.5 | 0.2586 | 0.00507 | -0.0349 | 51.0059
1 | 0.314 | 0.00503 | -0.0348 | 62.4254
1.5 | 0.3692 | 0.00499 | -0.0346 | 73.988
2 | 0.4227 | 0.00466 | -0.0344 | 90.7082
2.5 | 0.4762 | 0.00461 | -0.034 | 103.2972
3 | 0.5288 | 0.00473 | -0.0335 | 111.797
3.5 | 0.5799 | 0.00483 | -0.0328 | 120.0621
4 | 0.626 | 0.00475 | -0.0307 | 131.7895
4.5 | 0.6923 | 0.00507 | -0.0333 | 136.5483
5 | 0.7514 | 0.00535 | -0.0342 | 140.4486
5.5 | 0.8105 | 0.00565 | -0.0352 | 143.4513
6 | 0.8645 | 0.00591 | -0.0349 | 146.2775
7 | 0.9677 | 0.00654 | -0.0334 | 147.9664
7.5 | 1.0191 | 0.00686 | -0.0327 | 148.5569
8 | 1.07 | 0.00725 | -0.032 | 147.5862
8.5 | 1.1204 | 0.00776 | -0.0311 | 144.3814
9 | 1.1711 | 0.00822 | -0.0304 | 142.4696
9.5 | 1.2217 | 0.00869 | -0.0297 | 140.5869
10 | 1.2718 | 0.00921 | -0.029 | 138.089
10.5 | 1.3215 | 0.00975 | -0.0283 | 135.5385
11 | 1.3706 | 0.01035 | -0.0275 | 132.4251
11.5 | 1.4194 | 0.01094 | -0.0267 | 129.7441
12 | 1.4671 | 0.01161 | -0.0258 | 126.3652
12.5 | 1.5144 | 0.01227 | -0.0249 | 123.423
13 | 1.5608 | 0.01298 | -0.0239 | 120.2465
13.5 | 1.6055 | 0.01381 | -0.0227 | 116.2563
14 | 1.6495 | 0.01463 | -0.0215 | 112.7478
14.5 | 1.6913 | 0.01559 | -0.0199 | 108.4862
15 | 1.7302 | 0.01671 | -0.018 | 103.5428
15.5 | 1.7651 | 0.01804 | -0.0156 | 97.8437
16 | 1.7972 | 0.0194 | -0.0129 | 92.6392
16.5 | 1.8174 | 0.02137 | -0.0086 | 85.0445
17 | 1.8231 | 0.02296 | -0.0017 | 79.4033
17.5 | 1.8239 | 0.02498 | 0.0047 | 73.0144
18 | 1.8185 | 0.02809 | 0.0096 | 64.7383
18.5 | 1.8116 | 0.03246 | 0.0118 | 55.8102
19 | 1.8097 | 0.03998 | 0.0072 | 45.2651
19.5 | 1.7874 | 0.04996 | 0.0019 | 35.7766
20 | 1.7149 | 0.06843 | -0.008 | 25.0606

## 139. Re 18M Mach 0.10 (1)
BIGFOIL.COM POLAR EXPORT
NACA2206
NACA2206 |  |  |  | Cl Max: | 0.919 | at alpha= | 8 | deg
JavaFoil+Calcfoil stall+Eppler ext transition |  |  |  | L/D Max: | 88.755 | at alpha= | 7 | deg
Re: | 18000000 |  |  | Cd Min: | 0.00844 | at alpha= | 1.5 | deg
Mach: | 0.1 |  |  | Cl=0 at alpha= | -1.8333 | deg
|  |  |  | @ Cl=0.1, Cd= | 0.010218
|  |  |  | @ Cl=0.4, Cd= | 0.0084483
|  |  |  | @ Cl=0.6, Cd= | 0.02229
alpha (deg) | Cl | Cd | Cm | Cl/Cd
-10.5 | -0.277 | 0.06352 | -0.016 | -4.354
-10 | -0.291 | 0.06008 | -0.016 | -4.85
-9.5 | -0.305 | 0.05668 | -0.016 | -5.38
-9 | -0.317 | 0.05328 | -0.016 | -5.943
-8.5 | -0.325 | 0.05025 | -0.016 | -6.476
-8 | -0.331 | 0.04727 | -0.017 | -7.001
-7.5 | -0.332 | 0.04442 | -0.017 | -7.477
-7 | -0.329 | 0.04257 | -0.018 | -7.719
-6.5 | -0.32 | 0.03997 | -0.018 | -7.997
-6 | -0.308 | 0.03472 | -0.02 | -8.879
-5.5 | -0.348 | 0.01036 | -0.031 | -33.603
-5 | -0.315 | 0.01246 | -0.032 | -25.293
-4.5 | -0.276 | 0.01213 | -0.032 | -22.764
-4 | -0.232 | 0.01176 | -0.032 | -19.698
-3.5 | -0.183 | 0.01189 | -0.032 | -15.37
-3 | -0.13 | 0.01159 | -0.032 | -11.228
-2.5 | -0.075 | 0.01114 | -0.032 | -6.774
-2 | -0.019 | 0.01072 | -0.032 | -1.794
-1.5 | 0.038 | 0.0105 | -0.033 | 3.613
-1 | 0.096 | 0.01023 | -0.033 | 9.344
-0.5 | 0.154 | 0.01006 | -0.033 | 15.26
0 | 0.211 | 0.00966 | -0.033 | 21.896
0.5 | 0.269 | 0.00948 | -0.033 | 28.406
1 | 0.327 | 0.00928 | -0.033 | 35.196
1.5 | 0.384 | 0.00844 | -0.033 | 45.511
2 | 0.442 | 0.00847 | -0.034 | 52.162
2.5 | 0.499 | 0.00849 | -0.034 | 58.815
3 | 0.556 | 0.00871 | -0.034 | 63.855
3.5 | 0.612 | 0.0088 | -0.034 | 69.476
4 | 0.666 | 0.00892 | -0.034 | 74.652
4.5 | 0.718 | 0.01013 | -0.035 | 70.862
5 | 0.766 | 0.01004 | -0.035 | 76.318
5.5 | 0.81 | 0.01 | -0.035 | 81.025
6 | 0.849 | 0.01026 | -0.035 | 82.774
6.5 | 0.882 | 0.0103 | -0.035 | 85.667
7 | 0.905 | 0.01019 | -0.035 | 88.755
7.5 | 0.917 | 0.01058 | -0.036 | 86.657
8 | 0.919 | 0.0106 | -0.036 | 86.685
8.5 | 0.911 | 0.01081 | -0.036 | 84.217
9 | 0.893 | 0.01101 | -0.036 | 81.09
9.5 | 0.866 | 0.01125 | -0.037 | 76.979
10 | 0.832 | 0.01152 | -0.037 | 72.221
10.5 | 0.792 | 0.0119 | -0.037 | 66.524
11 | 0.746 | 0.01131 | -0.037 | 65.996
11.5 | 0.697 | 0.01207 | -0.037 | 57.764
12 | 0.644 | 0.01332 | -0.037 | 48.348
12.5 | 0.586 | 0.01573 | -0.037 | 37.273
13 | 0.524 | 0.02229 | -0.035 | 23.511

## 140. Re 18M Mach 0.10 (2)
BIGFOIL.COM POLAR EXPORT
NACA2206
NACA2206 |  |  |  | Cl Max: | 1.78 | at alpha= | 16 | deg
XFOIL ncrit=9 |  |  |  | L/D Max: | 148.466 | at alpha= | 7.5 | deg
Re: | 18000000 |  |  | Cd Min: | 0.11352 | at alpha= | 20 | deg
Mach: | 0.1 |  |  | Cl=0 at alpha= | -1.8384 | deg
|  |  |  | @ Cl=0.1, Cd= | 0.0051275
|  |  |  | @ Cl=0.4, Cd= | 0.0048183
|  |  |  | @ Cl=0.6, Cd= | 0.0048047
alpha (deg) | Cl | Cd | Cm | Cl/Cd
-12.5 | -1.1458 | 0.01869 | -0.0448 | -61.3055
-12 | -1.1085 | 0.01555 | -0.0427 | -71.2862
-11.5 | -1.0697 | 0.01292 | -0.0402 | -82.7941
-11 | -1.0199 | 0.01154 | -0.0392 | -88.3795
-10.5 | -0.9617 | 0.01061 | -0.0397 | -90.6409
-10 | -0.9033 | 0.00977 | -0.0403 | -92.4565
-9.5 | -0.8441 | 0.00909 | -0.0409 | -92.8603
-9 | -0.7838 | 0.0085 | -0.0418 | -92.2118
-8.5 | -0.7199 | 0.00784 | -0.0435 | -91.824
-8 | -0.6661 | 0.00752 | -0.0428 | -88.5771
-7.5 | -0.6153 | 0.00715 | -0.0414 | -86.0559
-7 | -0.5636 | 0.00694 | -0.0404 | -81.2104
-6.5 | -0.5113 | 0.00674 | -0.0395 | -75.8605
-6 | -0.4572 | 0.00634 | -0.0389 | -72.1136
-5.5 | -0.4028 | 0.00598 | -0.0384 | -67.3579
-5 | -0.3483 | 0.00568 | -0.0379 | -61.3204
-4 | -0.2388 | 0.00531 | -0.037 | -44.9718
-3.5 | -0.1835 | 0.00525 | -0.0367 | -34.9524
-2.5 | -0.0732 | 0.00515 | -0.0361 | -14.2136
-2 | -0.0179 | 0.00515 | -0.0359 | -3.4757
-1.5 | 0.0375 | 0.00513 | -0.0357 | 7.3099
-1 | 0.0929 | 0.00513 | -0.0355 | 18.1092
-0.5 | 0.1485 | 0.00511 | -0.0353 | 29.0607
0 | 0.2042 | 0.0051 | -0.0352 | 40.0392
0.5 | 0.26 | 0.00507 | -0.035 | 51.2821
1 | 0.3157 | 0.00504 | -0.0349 | 62.6389
1.5 | 0.3712 | 0.005 | -0.0348 | 74.24
2 | 0.4251 | 0.00466 | -0.0345 | 91.2232
2.5 | 0.4789 | 0.00461 | -0.0342 | 103.8829
3 | 0.5318 | 0.00473 | -0.0337 | 112.4313
3.5 | 0.5831 | 0.00483 | -0.0328 | 120.7246
4 | 0.6298 | 0.00476 | -0.0308 | 132.3109
4.5 | 0.6965 | 0.00508 | -0.0334 | 137.1063
5 | 0.7561 | 0.00536 | -0.0343 | 141.0634
5.5 | 0.8157 | 0.00566 | -0.0352 | 144.1166
6 | 0.8698 | 0.00595 | -0.0348 | 146.1849
7.5 | 1.0259 | 0.00691 | -0.0325 | 148.466
8.5 | 1.1282 | 0.00785 | -0.0306 | 143.7197
9 | 1.1794 | 0.00834 | -0.0298 | 141.4149
9.5 | 1.2305 | 0.00885 | -0.029 | 139.0395
10 | 1.2812 | 0.0094 | -0.0281 | 136.2979
10.5 | 1.3314 | 0.00999 | -0.0272 | 133.2733
11 | 1.381 | 0.01063 | -0.0263 | 129.9153
11.5 | 1.4303 | 0.01127 | -0.0253 | 126.9122
12 | 1.4785 | 0.01201 | -0.0242 | 123.1057
12.5 | 1.5263 | 0.01272 | -0.023 | 119.9921
13 | 1.5729 | 0.01353 | -0.0217 | 116.2528
13.5 | 1.6174 | 0.01448 | -0.0202 | 111.6989
14 | 1.6598 | 0.01556 | -0.0184 | 106.671
14.5 | 1.6992 | 0.01681 | -0.0162 | 101.0827
15 | 1.7289 | 0.01878 | -0.0127 | 92.0607
15.5 | 1.7582 | 0.02046 | -0.0093 | 85.9335
16 | 1.78 | 0.02232 | -0.0049 | 79.7491
16.5 | 1.7769 | 0.02423 | 0.0034 | 73.3347
17 | 1.7676 | 0.02724 | 0.01 | 64.8899
17.5 | 1.7596 | 0.03135 | 0.0133 | 56.1276
18 | 1.7504 | 0.03974 | 0.0085 | 44.0463
18.5 | 1.7227 | 0.05096 | 0.0021 | 33.8049
19 | 1.6594 | 0.06857 | -0.0079 | 24.2001
19.5 | 1.5936 | 0.08489 | -0.0147 | 18.7725
20 | 1.4664 | 0.11352 | -0.0295 | 12.9175

## 141. Re 18M Mach 0.25 (1)
BIGFOIL.COM POLAR EXPORT
NACA2206
NACA2206 |  |  |  | Cl Max: | 0.899 | at alpha= | 7 | deg
JavaFoil+Calcfoil stall+Eppler ext transition |  |  |  | L/D Max: | 84.308 | at alpha= | 7 | deg
Re: | 18000000 |  |  | Cd Min: | 0.00862 | at alpha= | 2 | deg
Mach: | 0.25 |  |  | Cl=0 at alpha= | -1.8305 | deg
|  |  |  | @ Cl=0.1, Cd= | 0.02274
|  |  |  | @ Cl=0.4, Cd= | 0.02274
|  |  |  | @ Cl=0.6, Cd= | 0.02274
alpha (deg) | Cl | Cd | Cm | Cl/Cd
-10 | -0.045 | 0.06188 | -0.016 | -0.734
-9.5 | -0.101 | 0.05785 | -0.016 | -1.747
-9 | -0.155 | 0.05473 | -0.016 | -2.83
-8.5 | -0.196 | 0.05132 | -0.016 | -3.818
-8 | -0.229 | 0.04899 | -0.016 | -4.68
-7.5 | -0.255 | 0.04608 | -0.017 | -5.541
-7 | -0.273 | 0.04321 | -0.017 | -6.323
-6.5 | -0.282 | 0.04156 | -0.017 | -6.786
-6 | -0.281 | 0.03902 | -0.018 | -7.212
-5.5 | -0.272 | 0.03602 | -0.019 | -7.551
-5 | -0.309 | 0.01049 | -0.032 | -29.498
-4.5 | -0.276 | 0.01258 | -0.033 | -21.912
-4 | -0.234 | 0.01212 | -0.033 | -19.306
-3.5 | -0.186 | 0.01216 | -0.033 | -15.289
-3 | -0.133 | 0.01175 | -0.033 | -11.316
-2.5 | -0.077 | 0.01146 | -0.033 | -6.741
-2 | -0.02 | 0.01091 | -0.033 | -1.808
-1.5 | 0.039 | 0.01059 | -0.033 | 3.679
-1 | 0.098 | 0.01031 | -0.034 | 9.529
-0.5 | 0.158 | 0.01022 | -0.034 | 15.437
0 | 0.217 | 0.00981 | -0.034 | 22.144
0.5 | 0.277 | 0.00962 | -0.034 | 28.751
1 | 0.336 | 0.00943 | -0.034 | 35.599
1.5 | 0.395 | 0.00867 | -0.034 | 45.561
2 | 0.454 | 0.00862 | -0.035 | 52.683
2.5 | 0.513 | 0.00864 | -0.035 | 59.374
3 | 0.571 | 0.00876 | -0.035 | 65.186
3.5 | 0.628 | 0.00888 | -0.035 | 70.767
4 | 0.683 | 0.00926 | -0.035 | 73.834
4.5 | 0.736 | 0.0104 | -0.035 | 70.778
5 | 0.784 | 0.01018 | -0.036 | 76.985
5.5 | 0.826 | 0.01034 | -0.036 | 79.937
6 | 0.862 | 0.01065 | -0.036 | 80.912
6.5 | 0.889 | 0.01091 | -0.036 | 81.476
7 | 0.899 | 0.01067 | -0.036 | 84.308
7.5 | 0.894 | 0.01082 | -0.037 | 82.67
8 | 0.872 | 0.01123 | -0.037 | 77.664
8.5 | 0.833 | 0.01147 | -0.037 | 72.612
9 | 0.776 | 0.01172 | -0.037 | 66.231
9.5 | 0.704 | 0.01205 | -0.038 | 58.409
10 | 0.617 | 0.01137 | -0.038 | 54.288
10.5 | 0.519 | 0.01186 | -0.038 | 43.772
11 | 0.411 | 0.0131 | -0.038 | 31.343
11.5 | 0.291 | 0.01539 | -0.037 | 18.882
12 | 0.089 | 0.02274 | -0.036 | 3.912

## 142. Re 18M Mach 0.25 (2)
BIGFOIL.COM POLAR EXPORT
NACA2206
NACA2206 |  |  |  | Cl Max: | 1.4716 | at alpha= | 12 | deg
XFOIL ncrit=9 |  |  |  | L/D Max: | 148.441 | at alpha= | 7 | deg
Re: | 18000000 |  |  | Cd Min: | 0.26069 | at alpha= | -20 | deg
Mach: | 0.25 |  |  | Cl=0 at alpha= | -1.833 | deg
|  |  |  | @ Cl=0.1, Cd= | 0.0051392
|  |  |  | @ Cl=0.4, Cd= | 0.004893
|  |  |  | @ Cl=0.6, Cd= | 0.0048678
alpha (deg) | Cl | Cd | Cm | Cl/Cd
-20 | -0.8204 | 0.26069 | 0.0769 | -3.147
-19.5 | -0.8036 | 0.25452 | 0.0731 | -3.1573
-19 | -0.7865 | 0.24784 | 0.0692 | -3.1734
-18.5 | -0.7695 | 0.24116 | 0.0655 | -3.1908
-17 | -0.7233 | 0.21443 | 0.0536 | -3.3731
-16.5 | -0.7078 | 0.20735 | 0.0501 | -3.4136
-16 | -0.692 | 0.20102 | 0.0469 | -3.4424
-15.5 | -0.6767 | 0.19449 | 0.0438 | -3.4794
-15 | -0.6623 | 0.18754 | 0.0407 | -3.5315
-14.5 | -0.6474 | 0.18081 | 0.0378 | -3.5806
-13.5 | -0.6231 | 0.16535 | 0.0318 | -3.7684
-13 | -0.6096 | 0.15857 | 0.0289 | -3.8444
-12.5 | -0.5969 | 0.15184 | 0.0262 | -3.9311
-12 | -0.5837 | 0.14513 | 0.0234 | -4.0219
-11.5 | -0.5722 | 0.138 | 0.0207 | -4.1464
-11 | -0.5611 | 0.1307 | 0.0179 | -4.293
-10 | -0.5985 | 0.09969 | 0.006 | -6.0036
-9.5 | -0.5881 | 0.09319 | 0.0027 | -6.3108
-9 | -0.5461 | 0.08357 | -0.0114 | -6.5346
-8.5 | -0.5174 | 0.07095 | -0.0316 | -7.2925
-8 | -0.5028 | 0.06715 | -0.0341 | -7.4877
-7.5 | -0.6262 | 0.01377 | -0.0491 | -45.4757
-7 | -0.5807 | 0.01079 | -0.0466 | -53.8184
-6.5 | -0.5287 | 0.00938 | -0.0447 | -56.3646
-6 | -0.4737 | 0.00808 | -0.0433 | -58.6262
-5.5 | -0.4182 | 0.00698 | -0.042 | -59.914
-5 | -0.3624 | 0.00612 | -0.0408 | -59.2157
-4.5 | -0.3057 | 0.00571 | -0.0398 | -53.5377
-4 | -0.2486 | 0.00541 | -0.039 | -45.9519
-3.5 | -0.191 | 0.00529 | -0.0384 | -36.1059
-3 | -0.1335 | 0.00524 | -0.0379 | -25.4771
-2.5 | -0.0763 | 0.0052 | -0.0375 | -14.6731
-2 | -0.0191 | 0.00517 | -0.0371 | -3.6944
-1.5 | 0.0381 | 0.00515 | -0.0367 | 7.3981
-1 | 0.0955 | 0.00514 | -0.0365 | 18.5798
-0.5 | 0.1528 | 0.00513 | -0.0362 | 29.7856
0.5 | 0.2677 | 0.00508 | -0.0359 | 52.6969
1 | 0.3253 | 0.00505 | -0.0358 | 64.4158
1.5 | 0.3825 | 0.005 | -0.0356 | 76.5
2 | 0.4381 | 0.00466 | -0.0353 | 94.0129
2.5 | 0.4936 | 0.00461 | -0.0349 | 107.0716
3 | 0.5482 | 0.00474 | -0.0342 | 115.654
3.5 | 0.6009 | 0.00487 | -0.0332 | 123.3881
4 | 0.6533 | 0.00485 | -0.0319 | 134.701
4.5 | 0.7198 | 0.00516 | -0.0338 | 139.4961
5 | 0.7819 | 0.00547 | -0.0345 | 142.9433
5.5 | 0.8444 | 0.00577 | -0.0353 | 146.3432
6.5 | 0.9544 | 0.00646 | -0.0331 | 147.7399
7 | 1.0094 | 0.0068 | -0.032 | 148.4412
7.5 | 1.0631 | 0.00734 | -0.0305 | 144.8365
8 | 1.1172 | 0.0079 | -0.029 | 141.4177
8.5 | 1.1706 | 0.00862 | -0.0273 | 135.8005
9 | 1.2235 | 0.00946 | -0.0254 | 129.334
9.5 | 1.2764 | 0.0103 | -0.0236 | 123.9223
10 | 1.3283 | 0.0113 | -0.0215 | 117.5487
10.5 | 1.3785 | 0.01249 | -0.0191 | 110.3683
11 | 1.4243 | 0.01417 | -0.016 | 100.5152
11.5 | 1.4613 | 0.01668 | -0.0119 | 87.6079
12 | 1.4716 | 0.02149 | -0.0052 | 68.4784
12.5 | 1.4543 | 0.02718 | 0.0037 | 53.5063
13 | 1.4185 | 0.03169 | 0.0135 | 44.7618
13.5 | 1.3815 | 0.04332 | 0.007 | 31.8906
14 | 1.3594 | 0.05636 | -0.0038 | 24.1199
14.5 | 1.3319 | 0.0711 | -0.0142 | 18.7328
15 | 1.3068 | 0.08382 | -0.0209 | 15.5906
15.5 | 1.2788 | 0.09607 | -0.0263 | 13.3111
16 | 1.2394 | 0.1084 | -0.0301 | 11.4336
16.5 | 1.2084 | 0.12127 | -0.0353 | 9.9645
17 | 1.1884 | 0.13516 | -0.0432 | 8.7925

## 143. Re 18M Mach 0.50 (1)
BIGFOIL.COM POLAR EXPORT
NACA2206
NACA2206 |  |  |  | Cl Max: | 1.16 | at alpha= | 20 | deg
JavaFoil+Calcfoil stall+Eppler ext transition |  |  |  | L/D Max: | 83.964 | at alpha= | 5 | deg
Re: | 18000000 |  |  | Cd Min: | 0.00942 | at alpha= | 2 | deg
Mach: | 0.5 |  |  | Cl=0 at alpha= | -1.8308 | deg
|  |  |  | @ Cl=0.1, Cd= | 0.011234
|  |  |  | @ Cl=0.4, Cd= | 0.0099805
|  |  |  | @ Cl=0.6, Cd= | 0.0094923
alpha (deg) | Cl | Cd | Cm | Cl/Cd
-20 | -0.937 | 0.14977 | -0.02 | -6.258
-19.5 | -0.914 | 0.13844 | -0.021 | -6.605
-19 | -0.884 | 0.15059 | -0.019 | -5.873
-18.5 | -0.861 | 0.13505 | -0.02 | -6.379
-18 | -0.838 | 0.12457 | -0.02 | -6.73
-17.5 | -0.812 | 0.12085 | -0.02 | -6.718
-17 | -0.786 | 0.11836 | -0.02 | -6.638
-16.5 | -0.763 | 0.10728 | -0.02 | -7.113
-16 | -0.741 | 0.09791 | -0.021 | -7.565
-15.5 | -0.71 | 0.10206 | -0.019 | -6.956
-15 | -0.688 | 0.09209 | -0.02 | -7.466
-14.5 | -0.669 | 0.0788 | -0.022 | -8.491
-14 | -0.635 | 0.08522 | -0.02 | -7.453
-13.5 | -0.612 | 0.07814 | -0.021 | -7.828
-13 | -0.592 | 0.06731 | -0.023 | -8.801
-12.5 | -0.559 | 0.07334 | -0.02 | -7.618
-12 | -0.534 | 0.06815 | -0.021 | -7.835
-11.5 | -0.514 | 0.05866 | -0.023 | -8.759
-11 | -0.481 | 0.06315 | -0.02 | -7.62
-10.5 | -0.456 | 0.05874 | -0.021 | -7.765
-10 | -0.435 | 0.051 | -0.023 | -8.521
-9.5 | -0.403 | 0.0541 | -0.02 | -7.456
-9 | -0.378 | 0.05015 | -0.021 | -7.54
-8.5 | -0.358 | 0.04216 | -0.024 | -8.483
-8 | -0.325 | 0.04634 | -0.021 | -7.022
-7.5 | -0.301 | 0.04204 | -0.022 | -7.158
-7 | -0.272 | 0.04277 | -0.02 | -6.37
-6.5 | -0.248 | 0.03829 | -0.022 | -6.479
-6 | -0.22 | 0.03919 | -0.02 | -5.606
-5.5 | -0.195 | 0.0351 | -0.022 | -5.556
-5 | -0.167 | 0.03544 | -0.02 | -4.724
-4.5 | -0.143 | 0.03076 | -0.023 | -4.649
-4 | -0.117 | 0.02924 | -0.024 | -3.986
-3.5 | -0.182 | 0.01212 | -0.037 | -14.983
-3 | -0.141 | 0.01287 | -0.037 | -10.932
-2.5 | -0.084 | 0.0124 | -0.037 | -6.797
-2 | -0.022 | 0.01201 | -0.037 | -1.816
-1.5 | 0.043 | 0.01143 | -0.037 | 3.794
-1 | 0.11 | 0.0112 | -0.038 | 9.785
-0.5 | 0.176 | 0.01079 | -0.038 | 16.339
0 | 0.243 | 0.01052 | -0.038 | 23.089
0.5 | 0.309 | 0.01042 | -0.038 | 29.645
1 | 0.375 | 0.01031 | -0.038 | 36.387
1.5 | 0.441 | 0.00944 | -0.038 | 46.753
2 | 0.507 | 0.00942 | -0.039 | 53.808
2.5 | 0.573 | 0.00943 | -0.039 | 60.731
3 | 0.638 | 0.00958 | -0.039 | 66.539
3.5 | 0.7 | 0.00968 | -0.039 | 72.303
4 | 0.758 | 0.01114 | -0.039 | 68.073
4.5 | 0.81 | 0.01149 | -0.04 | 70.473
5 | 0.846 | 0.01008 | -0.04 | 83.964
5.5 | 0.851 | 0.0105 | -0.04 | 81.086
6 | 0.75 | 0.01096 | -0.04 | 68.418
6.5 | 0.546 | 0.01138 | -0.041 | 47.973
7 | 0.578 | 0.0117 | -0.041 | 49.436
7.5 | 0.611 | 0.01228 | -0.041 | 49.761
8 | 0.644 | 0.01293 | -0.041 | 49.772
8.5 | 0.675 | 0.01136 | -0.041 | 59.399
9 | 0.706 | 0.01099 | -0.042 | 64.25
9.5 | 0.732 | 0.01315 | -0.041 | 55.706
10 | 0.761 | 0.01409 | -0.041 | 54.023
10.5 | 0.793 | 0.01435 | -0.042 | 55.241
11 | 0.793 | 0.02057 | -0.04 | 38.539
11.5 | 0.834 | 0.01879 | -0.041 | 44.375
12 | 0.873 | 0.01746 | -0.042 | 50.009
12.5 | 0.866 | 0.02749 | -0.04 | 31.52
13 | 0.91 | 0.0241 | -0.041 | 37.756
13.5 | 0.891 | 0.04311 | -0.038 | 20.679
14 | 0.909 | 0.05042 | -0.037 | 18.035
14.5 | 0.893 | 0.08178 | -0.032 | 10.924
15 | 0.926 | 0.08113 | -0.033 | 11.412
15.5 | 0.921 | 0.11554 | -0.028 | 7.971
16 | 0.962 | 0.10686 | -0.031 | 9
16.5 | 0.972 | 0.13353 | -0.028 | 7.276
17 | 1.005 | 0.1288 | -0.03 | 7.804
17.5 | 1.024 | 0.14988 | -0.028 | 6.834
18 | 1.055 | 0.14784 | -0.03 | 7.137
18.5 | 1.077 | 0.1666 | -0.029 | 6.467
19 | 1.107 | 0.16402 | -0.03 | 6.752
19.5 | 1.131 | 0.1809 | -0.03 | 6.25
20 | 1.16 | 0.17906 | -0.031 | 6.477

## 144. Re 18M Mach 0.50 (2)
BIGFOIL.COM POLAR EXPORT
NACA2206
NACA2206 |  |  |  | Cl Max: | 1.1041 | at alpha= | 19.5 | deg
XFOIL ncrit=9 |  |  |  | L/D Max: | 151.734 | at alpha= | 5 | deg
Re: | 18000000 |  |  | Cd Min: | 0.29192 | at alpha= | 19.5 | deg
Mach: | 0.5 |  |  | Cl=0 at alpha= | -1.8071 | deg
|  |  |  | @ Cl=0.1, Cd= | 0.0052438
|  |  |  | @ Cl=0.4, Cd= | 0.0050802
|  |  |  | @ Cl=0.6, Cd= | 0.0047836
alpha (deg) | Cl | Cd | Cm | Cl/Cd
-20 | -0.8909 | 0.28347 | 0.0885 | -3.1428
-19.5 | -0.8702 | 0.27574 | 0.0839 | -3.1559
-19 | -0.849 | 0.26761 | 0.0793 | -3.1725
-18.5 | -0.8277 | 0.25946 | 0.0749 | -3.1901
-18 | -0.8064 | 0.25133 | 0.0704 | -3.2085
-17.5 | -0.7854 | 0.24301 | 0.066 | -3.232
-17 | -0.7647 | 0.23496 | 0.0618 | -3.2546
-16.5 | -0.7443 | 0.22693 | 0.0577 | -3.2799
-16 | -0.7246 | 0.21873 | 0.0536 | -3.3128
-15.5 | -0.705 | 0.21033 | 0.0496 | -3.3519
-15 | -0.6882 | 0.19959 | 0.0452 | -3.4481
-14.5 | -0.6695 | 0.19175 | 0.0415 | -3.4915
-14 | -0.6518 | 0.18379 | 0.038 | -3.5464
-13.5 | -0.6339 | 0.17612 | 0.0347 | -3.5993
-13 | -0.6169 | 0.16843 | 0.0313 | -3.6626
-12.5 | -0.6002 | 0.16107 | 0.0282 | -3.7263
-12 | -0.5834 | 0.15373 | 0.0251 | -3.795
-11.5 | -0.568 | 0.14605 | 0.0221 | -3.8891
-11 | -0.5523 | 0.13853 | 0.0192 | -3.9869
-10.5 | -0.5376 | 0.13088 | 0.0163 | -4.1076
-10 | -0.5239 | 0.12329 | 0.0133 | -4.2493
-8.5 | -0.4193 | 0.08785 | -0.0268 | -4.7729
-8 | -0.4129 | 0.08053 | -0.03 | -5.1273
-7.5 | -0.4075 | 0.07379 | -0.0327 | -5.5224
-6.5 | -0.4107 | 0.06073 | -0.0393 | -6.7627
-6 | -0.394 | 0.05284 | -0.0456 | -7.4565
-4.5 | -0.2953 | 0.02882 | -0.0539 | -10.2464
-4 | -0.2596 | 0.01705 | -0.052 | -15.2258
-3.5 | -0.2235 | 0.00676 | -0.048 | -33.0621
-3 | -0.1592 | 0.00556 | -0.0453 | -28.6331
-2.5 | -0.0918 | 0.00543 | -0.0437 | -16.9061
-2 | -0.0254 | 0.00532 | -0.0424 | -4.7744
-1 | 0.1063 | 0.00524 | -0.0409 | 20.2863
-0.5 | 0.1717 | 0.00521 | -0.0404 | 32.9559
0 | 0.237 | 0.00517 | -0.04 | 45.8414
0.5 | 0.3024 | 0.00513 | -0.0397 | 58.9474
1 | 0.3676 | 0.0051 | -0.0394 | 72.0784
1.5 | 0.433 | 0.00506 | -0.0391 | 85.5731
2 | 0.4962 | 0.00471 | -0.0384 | 105.3503
2.5 | 0.5596 | 0.00464 | -0.0377 | 120.6034
3.5 | 0.6806 | 0.00507 | -0.0345 | 134.2406
4 | 0.7524 | 0.0052 | -0.0347 | 144.6923
4.5 | 0.8261 | 0.00555 | -0.0347 | 148.8468
5 | 0.9013 | 0.00594 | -0.0346 | 151.734
5.5 | 0.9711 | 0.00645 | -0.0326 | 150.5581
6 | 1.0366 | 0.00721 | -0.0289 | 143.7725
6.5 | 1.0804 | 0.01031 | -0.0211 | 104.7915
7 | 1.0956 | 0.01678 | -0.011 | 65.292
7.5 | 1.0945 | 0.02416 | -0.002 | 45.3022
8 | 1.0725 | 0.03109 | 0.0062 | 34.4966
8.5 | 1.0392 | 0.03977 | 0.0053 | 26.1302
9 | 1.0158 | 0.05393 | -0.01 | 18.8355
9.5 | 0.9942 | 0.06882 | -0.022 | 14.4464
10 | 0.9694 | 0.08216 | -0.0296 | 11.7989
10.5 | 0.9477 | 0.09477 | -0.0348 | 10
11 | 0.9289 | 0.10676 | -0.0395 | 8.7008
11.5 | 0.9127 | 0.11749 | -0.0427 | 7.7683
12 | 0.8994 | 0.12861 | -0.0464 | 6.9932
12.5 | 0.8962 | 0.14083 | -0.0526 | 6.3637
13 | 0.8918 | 0.15497 | -0.0602 | 5.7547
13.5 | 0.8963 | 0.16772 | -0.067 | 5.344
14 | 0.9117 | 0.17706 | -0.0721 | 5.1491
14.5 | 0.9238 | 0.18823 | -0.0781 | 4.9078
15 | 0.9392 | 0.19853 | -0.0837 | 4.7308
15.5 | 0.9541 | 0.20938 | -0.0895 | 4.5568
16 | 0.9703 | 0.22016 | -0.0953 | 4.4072
16.5 | 0.9872 | 0.23111 | -0.101 | 4.2716
17 | 1.0033 | 0.24405 | -0.1072 | 4.111
17.5 | 1.0227 | 0.25416 | -0.1127 | 4.0238
18 | 1.0415 | 0.26465 | -0.1184 | 3.9354
18.5 | 1.0619 | 0.2741 | -0.1238 | 3.8741
19 | 1.0825 | 0.28353 | -0.1291 | 3.8179
19.5 | 1.1041 | 0.29192 | -0.1343 | 3.7822

## 145. Re 20M Mach 0.00 (1)
BIGFOIL.COM POLAR EXPORT
NACA2206
NACA2206 |  |  |  | Cl Max: | 0.924 | at alpha= | 8 | deg
JavaFoil+Calcfoil stall+Eppler ext transition |  |  |  | L/D Max: | 88.426 | at alpha= | 7 | deg
Re: | 20000000 |  |  | Cd Min: | 0.00838 | at alpha= | 1.5 | deg
Mach: | 0 |  |  | Cl=0 at alpha= | -1.8333 | deg
|  |  |  | @ Cl=0.1, Cd= | 0.010064
|  |  |  | @ Cl=0.4, Cd= | 0.0084141
|  |  |  | @ Cl=0.6, Cd= | 0.01629
alpha (deg) | Cl | Cd | Cm | Cl/Cd
-11 | -0.289 | 0.06606 | -0.016 | -4.377
-10.5 | -0.302 | 0.06292 | -0.016 | -4.802
-10 | -0.314 | 0.05953 | -0.016 | -5.28
-9.5 | -0.325 | 0.05612 | -0.016 | -5.793
-9 | -0.334 | 0.05284 | -0.016 | -6.318
-8.5 | -0.34 | 0.04989 | -0.017 | -6.81
-8 | -0.342 | 0.04691 | -0.017 | -7.299
-7.5 | -0.341 | 0.0449 | -0.017 | -7.597
-7 | -0.335 | 0.04213 | -0.018 | -7.956
-6.5 | -0.325 | 0.03849 | -0.019 | -8.457
-6 | -0.377 | 0.01082 | -0.031 | -34.873
-5.5 | -0.35 | 0.0103 | -0.031 | -33.926
-5 | -0.316 | 0.01235 | -0.031 | -25.551
-4.5 | -0.276 | 0.0121 | -0.032 | -22.808
-4 | -0.231 | 0.01204 | -0.032 | -19.186
-3.5 | -0.182 | 0.01167 | -0.032 | -15.601
-3 | -0.13 | 0.01138 | -0.032 | -11.389
-2.5 | -0.075 | 0.01094 | -0.032 | -6.869
-2 | -0.019 | 0.01062 | -0.032 | -1.803
-1.5 | 0.038 | 0.01033 | -0.032 | 3.655
-1 | 0.095 | 0.01007 | -0.032 | 9.454
-0.5 | 0.153 | 0.01 | -0.033 | 15.279
0 | 0.21 | 0.00953 | -0.033 | 22.082
0.5 | 0.268 | 0.00934 | -0.033 | 28.67
1 | 0.325 | 0.00929 | -0.033 | 34.983
1.5 | 0.382 | 0.00838 | -0.033 | 45.631
2 | 0.44 | 0.00849 | -0.033 | 51.81
2.5 | 0.497 | 0.00845 | -0.034 | 58.801
3 | 0.553 | 0.00867 | -0.034 | 63.795
3.5 | 0.609 | 0.00879 | -0.034 | 69.256
4 | 0.663 | 0.00904 | -0.034 | 73.293
4.5 | 0.714 | 0.01 | -0.034 | 71.429
5 | 0.763 | 0.00991 | -0.035 | 76.996
5.5 | 0.807 | 0.00986 | -0.035 | 81.863
6 | 0.847 | 0.01012 | -0.035 | 83.631
6.5 | 0.881 | 0.00999 | -0.035 | 88.149
7 | 0.904 | 0.01023 | -0.035 | 88.426
7.5 | 0.919 | 0.01044 | -0.036 | 88.018
8 | 0.924 | 0.01045 | -0.036 | 88.374
8.5 | 0.919 | 0.01062 | -0.036 | 86.571
9 | 0.906 | 0.01076 | -0.036 | 84.234
9.5 | 0.884 | 0.01094 | -0.036 | 80.822
10 | 0.856 | 0.01119 | -0.037 | 76.465
10.5 | 0.822 | 0.01142 | -0.037 | 71.987
11 | 0.783 | 0.01171 | -0.037 | 66.83
11.5 | 0.74 | 0.01078 | -0.037 | 68.607
12 | 0.694 | 0.01254 | -0.037 | 55.328
12.5 | 0.646 | 0.01369 | -0.037 | 47.184
13 | 0.594 | 0.01629 | -0.036 | 36.445

## 146. Re 20M Mach 0.00 (2)
BIGFOIL.COM POLAR EXPORT
NACA2206
NACA2206 |  |  |  | Cl Max: | 1.8413 | at alpha= | 17.5 | deg
XFOIL ncrit=9 |  |  |  | L/D Max: | 151.59 | at alpha= | 7.5 | deg
Re: | 20000000 |  |  | Cd Min: | 0.06056 | at alpha= | 20 | deg
Mach: | 0 |  |  | Cl=0 at alpha= | -1.8382 | deg
|  |  |  | @ Cl=0.1, Cd= | 0.0050672
|  |  |  | @ Cl=0.4, Cd= | 0.0047753
|  |  |  | @ Cl=0.6, Cd= | 0.0048929
alpha (deg) | Cl | Cd | Cm | Cl/Cd
-15 | -1.3415 | 0.02501 | -0.0481 | -53.6385
-14.5 | -1.315 | 0.02112 | -0.0461 | -62.2633
-14 | -1.2799 | 0.01845 | -0.0443 | -69.3713
-13.5 | -1.2397 | 0.0165 | -0.0427 | -75.1333
-13 | -1.1969 | 0.01489 | -0.0413 | -80.3828
-12.5 | -1.1544 | 0.01313 | -0.0397 | -87.9208
-12 | -1.1096 | 0.01191 | -0.0382 | -93.1654
-11.5 | -1.0626 | 0.01092 | -0.0369 | -97.3077
-11 | -1.0061 | 0.01008 | -0.0376 | -99.8115
-10.5 | -0.9489 | 0.00944 | -0.0384 | -100.5191
-10 | -0.8914 | 0.00878 | -0.0391 | -101.5262
-9.5 | -0.833 | 0.00821 | -0.04 | -101.4616
-9 | -0.7736 | 0.00768 | -0.0411 | -100.7292
-8.5 | -0.7146 | 0.00719 | -0.0419 | -99.388
-8 | -0.6643 | 0.00693 | -0.0408 | -95.8586
-7.5 | -0.6131 | 0.00667 | -0.0398 | -91.919
-7 | -0.5618 | 0.00655 | -0.039 | -85.771
-6.5 | -0.509 | 0.00636 | -0.0384 | -80.0314
-6 | -0.455 | 0.00605 | -0.038 | -75.2066
-5.5 | -0.4008 | 0.00579 | -0.0376 | -69.2228
-5 | -0.3465 | 0.00557 | -0.0373 | -62.2083
-4 | -0.2376 | 0.00526 | -0.0366 | -45.1711
-3 | -0.1278 | 0.00516 | -0.0361 | -24.7674
-1.5 | 0.0372 | 0.00508 | -0.0355 | 7.3228
-1 | 0.0924 | 0.00507 | -0.0353 | 18.2249
-0.5 | 0.1477 | 0.00505 | -0.0351 | 29.2475
0 | 0.2032 | 0.00503 | -0.035 | 40.3976
0.5 | 0.2586 | 0.00501 | -0.0349 | 51.6168
1 | 0.3142 | 0.00497 | -0.0348 | 63.2193
1.5 | 0.3695 | 0.00494 | -0.0347 | 74.7976
2 | 0.4232 | 0.00465 | -0.0344 | 91.0108
2.5 | 0.4766 | 0.00466 | -0.0341 | 102.2747
3 | 0.5294 | 0.00481 | -0.0336 | 110.0624
3.5 | 0.581 | 0.00492 | -0.033 | 118.0894
4 | 0.6301 | 0.00485 | -0.0317 | 129.9175
4.5 | 0.6875 | 0.00497 | -0.0321 | 138.33
5 | 0.7482 | 0.00525 | -0.0334 | 142.5143
5.5 | 0.807 | 0.00554 | -0.0343 | 145.6679
6 | 0.8655 | 0.00582 | -0.0351 | 148.7113
7 | 0.9688 | 0.00642 | -0.0337 | 150.9034
7.5 | 1.0202 | 0.00673 | -0.0329 | 151.5899
8 | 1.071 | 0.00714 | -0.0321 | 150
8.5 | 1.1216 | 0.00759 | -0.0313 | 147.7734
9 | 1.1725 | 0.00802 | -0.0306 | 146.197
9.5 | 1.2232 | 0.00848 | -0.03 | 144.2453
10 | 1.2735 | 0.00897 | -0.0293 | 141.9732
10.5 | 1.3234 | 0.0095 | -0.0286 | 139.3053
11 | 1.3727 | 0.01006 | -0.0279 | 136.4513
11.5 | 1.4216 | 0.01064 | -0.0271 | 133.609
12 | 1.4696 | 0.01129 | -0.0262 | 130.1683
12.5 | 1.5171 | 0.01194 | -0.0253 | 127.0603
13 | 1.5637 | 0.01264 | -0.0244 | 123.7104
13.5 | 1.6088 | 0.01344 | -0.0232 | 119.7024
14 | 1.6529 | 0.01426 | -0.0219 | 115.9116
14.5 | 1.6951 | 0.0152 | -0.0204 | 111.5197
15 | 1.7336 | 0.01638 | -0.0185 | 105.8364
15.5 | 1.7692 | 0.01767 | -0.0162 | 100.1245
16 | 1.8023 | 0.019 | -0.0136 | 94.8579
16.5 | 1.8269 | 0.02071 | -0.0099 | 88.2134
17 | 1.84 | 0.02223 | -0.0041 | 82.771
17.5 | 1.8413 | 0.02401 | 0.0028 | 76.6889
18 | 1.838 | 0.0267 | 0.0083 | 68.839
18.5 | 1.8325 | 0.03046 | 0.0116 | 60.1609
19 | 1.8358 | 0.03678 | 0.0082 | 49.913
19.5 | 1.8202 | 0.04532 | 0.0042 | 40.1633
20 | 1.7662 | 0.06056 | -0.004 | 29.1645

## 147. Re 20M Mach 0.10 (1)
BIGFOIL.COM POLAR EXPORT
NACA2206
NACA2206 |  |  |  | Cl Max: | 0.919 | at alpha= | 8 | deg
JavaFoil+Calcfoil stall+Eppler ext transition |  |  |  | L/D Max: | 87.784 | at alpha= | 7 | deg
Re: | 20000000 |  |  | Cd Min: | 0.00841 | at alpha= | 1.5 | deg
Mach: | 0.1 |  |  | Cl=0 at alpha= | -1.8333 | deg
|  |  |  | @ Cl=0.1, Cd= | 0.010095
|  |  |  | @ Cl=0.4, Cd= | 0.0084183
|  |  |  | @ Cl=0.6, Cd= | 0.01998
alpha (deg) | Cl | Cd | Cm | Cl/Cd
-11 | -0.261 | 0.06644 | -0.016 | -3.931
-10.5 | -0.277 | 0.06322 | -0.016 | -4.376
-10 | -0.292 | 0.05983 | -0.016 | -4.872
-9.5 | -0.305 | 0.05661 | -0.016 | -5.387
-9 | -0.317 | 0.05319 | -0.016 | -5.953
-8.5 | -0.326 | 0.04997 | -0.017 | -6.517
-8 | -0.331 | 0.04697 | -0.017 | -7.05
-7.5 | -0.332 | 0.04432 | -0.017 | -7.496
-7 | -0.329 | 0.04251 | -0.018 | -7.732
-6.5 | -0.32 | 0.03939 | -0.019 | -8.133
-6 | -0.374 | 0.01083 | -0.031 | -34.548
-5.5 | -0.348 | 0.01033 | -0.031 | -33.709
-5 | -0.315 | 0.0124 | -0.032 | -25.41
-4.5 | -0.276 | 0.01215 | -0.032 | -22.722
-4 | -0.232 | 0.0121 | -0.032 | -19.148
-3.5 | -0.183 | 0.01172 | -0.032 | -15.595
-3 | -0.13 | 0.01143 | -0.032 | -11.394
-2.5 | -0.075 | 0.01098 | -0.032 | -6.874
-2 | -0.019 | 0.01065 | -0.032 | -1.806
-1.5 | 0.038 | 0.01036 | -0.033 | 3.663
-1 | 0.096 | 0.0101 | -0.033 | 9.471
-0.5 | 0.154 | 0.01003 | -0.033 | 15.314
0 | 0.211 | 0.00956 | -0.033 | 22.127
0.5 | 0.269 | 0.00937 | -0.033 | 28.736
1 | 0.327 | 0.00921 | -0.033 | 35.479
1.5 | 0.384 | 0.00841 | -0.033 | 45.726
2 | 0.442 | 0.00844 | -0.034 | 52.353
2.5 | 0.499 | 0.00847 | -0.034 | 58.916
3 | 0.556 | 0.0087 | -0.034 | 63.898
3.5 | 0.612 | 0.00882 | -0.034 | 69.33
4 | 0.666 | 0.00914 | -0.034 | 72.841
4.5 | 0.718 | 0.01005 | -0.035 | 71.421
5 | 0.766 | 0.00995 | -0.035 | 76.954
5.5 | 0.81 | 0.00992 | -0.035 | 81.647
6 | 0.849 | 0.01019 | -0.035 | 83.362
6.5 | 0.882 | 0.01024 | -0.035 | 86.202
7 | 0.905 | 0.0103 | -0.035 | 87.784
7.5 | 0.917 | 0.01053 | -0.036 | 87.073
8 | 0.919 | 0.01055 | -0.036 | 87.097
8.5 | 0.911 | 0.01073 | -0.036 | 84.872
9 | 0.893 | 0.0109 | -0.036 | 81.921
9.5 | 0.866 | 0.01109 | -0.037 | 78.095
10 | 0.832 | 0.01132 | -0.037 | 73.485
10.5 | 0.792 | 0.01161 | -0.037 | 68.206
11 | 0.747 | 0.01151 | -0.037 | 64.877
11.5 | 0.698 | 0.01182 | -0.037 | 59.065
12 | 0.646 | 0.01295 | -0.037 | 49.842
12.5 | 0.59 | 0.0149 | -0.037 | 39.571
13 | 0.529 | 0.01998 | -0.036 | 26.483

## 148. Re 20M Mach 0.10 (2)
BIGFOIL.COM POLAR EXPORT
NACA2206
NACA2206 |  |  |  | Cl Max: | 1.797 | at alpha= | 16.5 | deg
XFOIL ncrit=9 |  |  |  | L/D Max: | 151.475 | at alpha= | 7.5 | deg
Re: | 20000000 |  |  | Cd Min: | 0.10199 | at alpha= | 20 | deg
Mach: | 0.1 |  |  | Cl=0 at alpha= | -1.8366 | deg
|  |  |  | @ Cl=0.1, Cd= | 0.0050675
|  |  |  | @ Cl=0.4, Cd= | 0.0047872
|  |  |  | @ Cl=0.6, Cd= | 0.0049303
alpha (deg) | Cl | Cd | Cm | Cl/Cd
-13 | -1.1863 | 0.02116 | -0.0464 | -56.0633
-12.5 | -1.1548 | 0.01697 | -0.0442 | -68.0495
-12 | -1.1137 | 0.0146 | -0.0422 | -76.2808
-11.5 | -1.0727 | 0.01249 | -0.0398 | -85.8847
-11 | -1.0178 | 0.01111 | -0.0399 | -91.6112
-10.5 | -0.9601 | 0.01011 | -0.0404 | -94.9654
-10 | -0.9016 | 0.00931 | -0.0409 | -96.8421
-9.5 | -0.8422 | 0.00865 | -0.0415 | -97.3642
-8.5 | -0.7212 | 0.00749 | -0.0433 | -96.2884
-8 | -0.6701 | 0.0072 | -0.042 | -93.0694
-7.5 | -0.6183 | 0.0069 | -0.0409 | -89.6087
-7 | -0.5663 | 0.00673 | -0.0399 | -84.1456
-6.5 | -0.5131 | 0.00651 | -0.0392 | -78.8172
-6 | -0.4586 | 0.00615 | -0.0387 | -74.5691
-5.5 | -0.4039 | 0.00585 | -0.0382 | -69.0427
-5 | -0.3491 | 0.00561 | -0.0377 | -62.2282
-4.5 | -0.2943 | 0.00546 | -0.0373 | -53.9011
-4 | -0.2394 | 0.00527 | -0.0369 | -45.4269
-3.5 | -0.184 | 0.0052 | -0.0367 | -35.3846
-2.5 | -0.0735 | 0.00511 | -0.0361 | -14.3836
-2 | -0.0181 | 0.00511 | -0.0359 | -3.5421
-1.5 | 0.0373 | 0.00508 | -0.0357 | 7.3425
-1 | 0.0929 | 0.00507 | -0.0355 | 18.3235
-0.5 | 0.1485 | 0.00505 | -0.0353 | 29.4059
0 | 0.2043 | 0.00503 | -0.0352 | 40.6163
1 | 0.3159 | 0.00498 | -0.035 | 63.4337
1.5 | 0.3715 | 0.00494 | -0.0349 | 75.2024
2 | 0.4256 | 0.00465 | -0.0346 | 91.5269
2.5 | 0.4793 | 0.00466 | -0.0342 | 102.8541
3 | 0.5323 | 0.00481 | -0.0337 | 110.6653
3.5 | 0.5842 | 0.00492 | -0.033 | 118.7398
4.5 | 0.6919 | 0.00499 | -0.0322 | 138.6573
5 | 0.7528 | 0.00527 | -0.0335 | 142.8463
5.5 | 0.8122 | 0.00556 | -0.0343 | 146.0791
6 | 0.8708 | 0.00586 | -0.035 | 148.6007
6.5 | 0.9228 | 0.00617 | -0.0342 | 149.5624
7 | 0.9751 | 0.00646 | -0.0335 | 150.9443
7.5 | 1.027 | 0.00678 | -0.0327 | 151.4749
8 | 1.078 | 0.00725 | -0.0317 | 148.6897
8.5 | 1.1295 | 0.00768 | -0.0309 | 147.0703
9 | 1.1809 | 0.00814 | -0.03 | 145.0737
9.5 | 1.2321 | 0.00862 | -0.0293 | 142.935
10 | 1.2829 | 0.00915 | -0.0284 | 140.2077
10.5 | 1.3334 | 0.00972 | -0.0276 | 137.1811
11 | 1.3833 | 0.01033 | -0.0266 | 133.9109
11.5 | 1.4328 | 0.01095 | -0.0257 | 130.8493
12 | 1.4812 | 0.01166 | -0.0246 | 127.0326
12.5 | 1.5292 | 0.01237 | -0.0235 | 123.6217
13 | 1.576 | 0.01317 | -0.0222 | 119.6659
13.5 | 1.621 | 0.01409 | -0.0207 | 115.0461
14 | 1.6629 | 0.01524 | -0.0188 | 109.1142
14.5 | 1.7029 | 0.01646 | -0.0166 | 103.4569
15 | 1.7358 | 0.01818 | -0.0136 | 95.4785
15.5 | 1.7674 | 0.01975 | -0.0104 | 89.4886
16 | 1.7926 | 0.02149 | -0.0065 | 83.4155
16.5 | 1.797 | 0.02327 | 0.0009 | 77.2239
17 | 1.7904 | 0.02579 | 0.0082 | 69.4223
17.5 | 1.7839 | 0.02928 | 0.0127 | 60.9255
18 | 1.7803 | 0.03604 | 0.0101 | 49.3979
18.5 | 1.7606 | 0.04543 | 0.0053 | 38.7541
19 | 1.7111 | 0.06054 | -0.0035 | 28.264
19.5 | 1.6506 | 0.07718 | -0.012 | 21.3864
20 | 1.5253 | 0.10199 | -0.0219 | 14.9554

## 149. Re 20M Mach 0.25 (1)
BIGFOIL.COM POLAR EXPORT
NACA2206
NACA2206 |  |  |  | Cl Max: | 0.899 | at alpha= | 7 | deg
JavaFoil+Calcfoil stall+Eppler ext transition |  |  |  | L/D Max: | 83.521 | at alpha= | 7 | deg
Re: | 20000000 |  |  | Cd Min: | 0.00859 | at alpha= | 2 | deg
Mach: | 0.25 |  |  | Cl=0 at alpha= | -1.8305 | deg
|  |  |  | @ Cl=0.1, Cd= | 0.02014
|  |  |  | @ Cl=0.4, Cd= | 0.02014
|  |  |  | @ Cl=0.6, Cd= | 0.02014
alpha (deg) | Cl | Cd | Cm | Cl/Cd
-10 | -0.045 | 0.06187 | -0.016 | -0.734
-9.5 | -0.101 | 0.05761 | -0.016 | -1.755
-9 | -0.155 | 0.05454 | -0.016 | -2.841
-8.5 | -0.196 | 0.05145 | -0.016 | -3.808
-8 | -0.229 | 0.04879 | -0.016 | -4.701
-7.5 | -0.255 | 0.04584 | -0.017 | -5.573
-7 | -0.273 | 0.04296 | -0.017 | -6.365
-6.5 | -0.282 | 0.04151 | -0.018 | -6.795
-6 | -0.282 | 0.03879 | -0.018 | -7.262
-5.5 | -0.273 | 0.0351 | -0.02 | -7.779
-5 | -0.309 | 0.01048 | -0.032 | -29.536
-4.5 | -0.276 | 0.01246 | -0.033 | -22.123
-4 | -0.234 | 0.01257 | -0.033 | -18.606
-3.5 | -0.186 | 0.01198 | -0.033 | -15.514
-3 | -0.133 | 0.01158 | -0.033 | -11.484
-2.5 | -0.077 | 0.0113 | -0.033 | -6.841
-2 | -0.02 | 0.01086 | -0.033 | -1.817
-1.5 | 0.039 | 0.01053 | -0.033 | 3.7
-1 | 0.098 | 0.01026 | -0.034 | 9.575
-0.5 | 0.158 | 0.01008 | -0.034 | 15.646
0 | 0.217 | 0.0097 | -0.034 | 22.393
0.5 | 0.277 | 0.00951 | -0.034 | 29.084
1 | 0.336 | 0.00936 | -0.034 | 35.883
1.5 | 0.395 | 0.00871 | -0.034 | 45.332
2 | 0.454 | 0.00859 | -0.035 | 52.859
2.5 | 0.513 | 0.00862 | -0.035 | 59.481
3 | 0.571 | 0.00887 | -0.035 | 64.392
3.5 | 0.628 | 0.0089 | -0.035 | 70.604
4 | 0.683 | 0.00957 | -0.035 | 71.396
4.5 | 0.736 | 0.01032 | -0.035 | 71.285
5 | 0.784 | 0.01024 | -0.036 | 76.563
5.5 | 0.826 | 0.01039 | -0.036 | 79.527
6 | 0.862 | 0.01057 | -0.036 | 81.516
6.5 | 0.889 | 0.01082 | -0.036 | 82.12
7 | 0.899 | 0.01077 | -0.036 | 83.521
7.5 | 0.894 | 0.01077 | -0.037 | 83.062
8 | 0.872 | 0.01116 | -0.037 | 78.177
8.5 | 0.833 | 0.01135 | -0.037 | 73.351
9 | 0.776 | 0.01155 | -0.037 | 67.166
9.5 | 0.704 | 0.01184 | -0.038 | 59.426
10 | 0.617 | 0.01161 | -0.038 | 53.157
10.5 | 0.52 | 0.01161 | -0.038 | 44.738
11 | 0.412 | 0.01272 | -0.038 | 32.365
11.5 | 0.292 | 0.01455 | -0.037 | 20.094
12 | 0.09 | 0.02014 | -0.036 | 4.467

## 150. Re 20M Mach 0.25 (2)
BIGFOIL.COM POLAR EXPORT
NACA2206
NACA2206 |  |  |  | Cl Max: | 1.4864 | at alpha= | 12 | deg
XFOIL ncrit=9 |  |  |  | L/D Max: | 151.514 | at alpha= | 7 | deg
Re: | 20000000 |  |  | Cd Min: | 0.1309 | at alpha= | 17 | deg
Mach: | 0.25 |  |  | Cl=0 at alpha= | -1.8307 | deg
|  |  |  | @ Cl=0.1, Cd= | 0.0050968
|  |  |  | @ Cl=0.4, Cd= | 0.0047625
|  |  |  | @ Cl=0.6, Cd= | 0.0049442
alpha (deg) | Cl | Cd | Cm | Cl/Cd
-9 | -0.4932 | 0.07873 | -0.0291 | -6.2644
-8.5 | -0.5289 | 0.07004 | -0.0319 | -7.5514
-7.5 | -0.6385 | 0.01103 | -0.048 | -57.8876
-6.5 | -0.5324 | 0.00857 | -0.0443 | -62.1237
-6 | -0.4763 | 0.00753 | -0.043 | -63.2537
-5.5 | -0.4201 | 0.00664 | -0.0417 | -63.2681
-5 | -0.3637 | 0.00596 | -0.0406 | -61.0235
-4.5 | -0.3066 | 0.00563 | -0.0396 | -54.4583
-4 | -0.2492 | 0.00538 | -0.0389 | -46.3197
-3.5 | -0.1915 | 0.00524 | -0.0383 | -36.5458
-3 | -0.134 | 0.0052 | -0.0378 | -25.7692
-2.5 | -0.0766 | 0.00517 | -0.0374 | -14.8162
-2 | -0.0194 | 0.00513 | -0.037 | -3.7817
-1.5 | 0.0379 | 0.0051 | -0.0367 | 7.4314
-1 | 0.0954 | 0.0051 | -0.0365 | 18.7059
-0.5 | 0.1528 | 0.00506 | -0.0363 | 30.1976
0 | 0.2104 | 0.00504 | -0.0361 | 41.746
0.5 | 0.2679 | 0.00502 | -0.0359 | 53.3665
1 | 0.3254 | 0.00498 | -0.0358 | 65.3414
2 | 0.4386 | 0.00465 | -0.0353 | 94.3226
2.5 | 0.494 | 0.00466 | -0.0349 | 106.0086
3 | 0.5488 | 0.00481 | -0.0343 | 114.0956
3.5 | 0.6022 | 0.00495 | -0.0335 | 121.6566
4 | 0.6526 | 0.00488 | -0.0318 | 133.7295
4.5 | 0.7155 | 0.00508 | -0.0328 | 140.8465
5 | 0.7785 | 0.00538 | -0.0337 | 144.7026
5.5 | 0.8408 | 0.00567 | -0.0344 | 148.2892
6 | 0.9006 | 0.00602 | -0.0345 | 149.6013
6.5 | 0.9556 | 0.00633 | -0.0334 | 150.9637
7 | 1.0106 | 0.00667 | -0.0322 | 151.5142
7.5 | 1.0646 | 0.00719 | -0.0307 | 148.0668
8 | 1.1188 | 0.0077 | -0.0293 | 145.2987
8.5 | 1.1726 | 0.00836 | -0.0276 | 140.2632
9 | 1.226 | 0.00912 | -0.0258 | 134.4298
9.5 | 1.2794 | 0.00991 | -0.0241 | 129.1019
10 | 1.332 | 0.01084 | -0.022 | 122.8782
10.5 | 1.3831 | 0.01194 | -0.0197 | 115.8375
11 | 1.4305 | 0.01346 | -0.0168 | 106.2779
11.5 | 1.4707 | 0.01568 | -0.013 | 93.7946
12 | 1.4864 | 0.0201 | -0.0066 | 73.9502
12.5 | 1.4738 | 0.02592 | 0.0019 | 56.8596
13 | 1.438 | 0.03033 | 0.0127 | 47.4118
13.5 | 1.4015 | 0.04077 | 0.0087 | 34.3758
14 | 1.3761 | 0.05356 | -0.0015 | 25.6927
14.5 | 1.351 | 0.06796 | -0.0121 | 19.8793
15 | 1.3243 | 0.08121 | -0.0195 | 16.3071
15.5 | 1.2965 | 0.09364 | -0.0253 | 13.8456
16 | 1.2625 | 0.10614 | -0.0302 | 11.8947
16.5 | 1.2294 | 0.11715 | -0.0326 | 10.4942
17 | 1.2075 | 0.1309 | -0.0403 | 9.2246

## 151. Re 20M Mach 0.50 (1)
BIGFOIL.COM POLAR EXPORT
NACA2206
NACA2206 |  |  |  | Cl Max: | 1.16 | at alpha= | 20 | deg
JavaFoil+Calcfoil stall+Eppler ext transition |  |  |  | L/D Max: | 81.861 | at alpha= | 5.5 | deg
Re: | 20000000 |  |  | Cd Min: | 0.00937 | at alpha= | 1.5 | deg
Mach: | 0.5 |  |  | Cl=0 at alpha= | -1.8308 | deg
|  |  |  | @ Cl=0.1, Cd= | 0.011083
|  |  |  | @ Cl=0.4, Cd= | 0.0098918
|  |  |  | @ Cl=0.6, Cd= | 0.0095157
alpha (deg) | Cl | Cd | Cm | Cl/Cd
-20 | -0.937 | 0.15195 | -0.02 | -6.166
-19.5 | -0.914 | 0.14143 | -0.021 | -6.46
-19 | -0.884 | 0.1546 | -0.019 | -5.72
-18.5 | -0.861 | 0.13808 | -0.02 | -6.237
-18 | -0.838 | 0.12691 | -0.02 | -6.602
-17.5 | -0.812 | 0.12358 | -0.02 | -6.567
-17 | -0.785 | 0.12151 | -0.019 | -6.462
-16.5 | -0.762 | 0.11073 | -0.02 | -6.881
-16 | -0.739 | 0.10171 | -0.021 | -7.263
-15.5 | -0.709 | 0.10652 | -0.019 | -6.657
-15 | -0.686 | 0.09636 | -0.02 | -7.116
-14.5 | -0.664 | 0.08487 | -0.021 | -7.828
-14 | -0.635 | 0.08622 | -0.02 | -7.362
-13.5 | -0.611 | 0.07957 | -0.02 | -7.677
-13 | -0.591 | 0.06933 | -0.022 | -8.52
-12.5 | -0.559 | 0.07257 | -0.02 | -7.705
-12 | -0.534 | 0.06758 | -0.021 | -7.907
-11.5 | -0.515 | 0.05707 | -0.023 | -9.031
-11 | -0.482 | 0.06259 | -0.02 | -7.696
-10.5 | -0.457 | 0.05808 | -0.021 | -7.863
-10 | -0.436 | 0.04981 | -0.023 | -8.748
-9.5 | -0.404 | 0.05426 | -0.02 | -7.438
-9 | -0.378 | 0.04984 | -0.021 | -7.594
-8.5 | -0.361 | 0.0395 | -0.025 | -9.129
-8 | -0.326 | 0.04587 | -0.021 | -7.104
-7.5 | -0.302 | 0.04129 | -0.022 | -7.305
-7 | -0.273 | 0.04263 | -0.02 | -6.394
-6.5 | -0.248 | 0.03798 | -0.022 | -6.538
-6 | -0.22 | 0.0391 | -0.02 | -5.622
-5.5 | -0.196 | 0.03432 | -0.023 | -5.699
-5 | -0.168 | 0.03508 | -0.021 | -4.779
-4.5 | -0.174 | 0.01 | -0.036 | -17.399
-4 | -0.141 | 0.01015 | -0.037 | -13.934
-3.5 | -0.182 | 0.01342 | -0.037 | -13.533
-3 | -0.141 | 0.01269 | -0.037 | -11.086
-2.5 | -0.084 | 0.01222 | -0.037 | -6.897
-2 | -0.022 | 0.01184 | -0.037 | -1.842
-1.5 | 0.043 | 0.01127 | -0.037 | 3.845
-1 | 0.11 | 0.01105 | -0.038 | 9.922
-0.5 | 0.176 | 0.01064 | -0.038 | 16.563
0 | 0.243 | 0.0104 | -0.038 | 23.352
0.5 | 0.309 | 0.01029 | -0.038 | 30.04
1 | 0.375 | 0.01021 | -0.038 | 36.741
1.5 | 0.441 | 0.00937 | -0.038 | 47.071
2 | 0.507 | 0.00939 | -0.039 | 54.004
2.5 | 0.573 | 0.00947 | -0.039 | 60.515
3 | 0.638 | 0.00958 | -0.039 | 66.541
3.5 | 0.7 | 0.00987 | -0.039 | 70.912
4 | 0.758 | 0.01106 | -0.039 | 68.559
4.5 | 0.81 | 0.01139 | -0.04 | 71.113
5 | 0.846 | 0.01176 | -0.04 | 71.954
5.5 | 0.851 | 0.0104 | -0.04 | 81.861
6 | 0.75 | 0.01091 | -0.04 | 68.709
6.5 | 0.546 | 0.01127 | -0.041 | 48.433
7 | 0.578 | 0.01156 | -0.041 | 50.039
7.5 | 0.611 | 0.01216 | -0.041 | 50.236
8 | 0.644 | 0.01275 | -0.041 | 50.494
8.5 | 0.675 | 0.01114 | -0.041 | 60.578
9 | 0.707 | 0.01075 | -0.042 | 65.724
9.5 | 0.734 | 0.01284 | -0.042 | 57.171
10 | 0.763 | 0.0137 | -0.042 | 55.665
10.5 | 0.794 | 0.01396 | -0.042 | 56.891
11 | 0.798 | 0.01916 | -0.04 | 41.662
11.5 | 0.838 | 0.01786 | -0.041 | 46.904
12 | 0.876 | 0.01677 | -0.042 | 52.22
12.5 | 0.872 | 0.02557 | -0.04 | 34.108
13 | 0.882 | 0.03328 | -0.039 | 26.512
13.5 | 0.855 | 0.06327 | -0.034 | 13.513
14 | 0.888 | 0.06311 | -0.035 | 14.064
14.5 | 0.878 | 0.09507 | -0.029 | 9.233
15 | 0.918 | 0.08873 | -0.032 | 10.345
15.5 | 0.919 | 0.12126 | -0.027 | 7.575
16 | 0.957 | 0.11278 | -0.03 | 8.484
16.5 | 0.971 | 0.13697 | -0.027 | 7.09
17 | 1.004 | 0.13177 | -0.029 | 7.622
17.5 | 1.024 | 0.15396 | -0.028 | 6.65
18 | 1.055 | 0.15113 | -0.03 | 6.98
18.5 | 1.078 | 0.16906 | -0.029 | 6.374
19 | 1.107 | 0.16618 | -0.03 | 6.663
19.5 | 1.13 | 0.18436 | -0.03 | 6.132
20 | 1.16 | 0.18175 | -0.031 | 6.382

## 152. Re 20M Mach 0.50 (2)
BIGFOIL.COM POLAR EXPORT
NACA2206
NACA2206 |  |  |  | Cl Max: | 1.0978 | at alpha= | 7 | deg
XFOIL ncrit=9 |  |  |  | L/D Max: | 153.962 | at alpha= | 5 | deg
Re: | 20000000 |  |  | Cd Min: | 0.12806 | at alpha= | 12 | deg
Mach: | 0.5 |  |  | Cl=0 at alpha= | -99 | deg
|  |  |  | @ Cl=0.1, Cd= | 0.0051
|  |  |  | @ Cl=0.4, Cd= | 0.0050155
|  |  |  | @ Cl=0.6, Cd= | 0.0047841
alpha (deg) | Cl | Cd | Cm | Cl/Cd
0 | 0.2372 | 0.0051 | -0.04 | 46.5098
0.5 | 0.3026 | 0.00505 | -0.0397 | 59.9208
1 | 0.3679 | 0.00504 | -0.0394 | 72.996
1.5 | 0.4334 | 0.00499 | -0.0391 | 86.8537
2 | 0.4969 | 0.00469 | -0.0385 | 105.9488
2.5 | 0.5604 | 0.00465 | -0.0378 | 120.5161
3 | 0.6224 | 0.00486 | -0.0366 | 128.0658
3.5 | 0.6827 | 0.00512 | -0.0349 | 133.3398
4 | 0.7421 | 0.00509 | -0.0324 | 145.7957
4.5 | 0.8229 | 0.00545 | -0.034 | 150.9908
5 | 0.8976 | 0.00583 | -0.0337 | 153.9623
5.5 | 0.9728 | 0.00632 | -0.0328 | 153.9241
6 | 1.0386 | 0.00704 | -0.0292 | 147.5284
6.5 | 1.0828 | 0.01011 | -0.0214 | 107.1019
7 | 1.0978 | 0.01655 | -0.0112 | 66.3323
7.5 | 1.0971 | 0.02391 | -0.0022 | 45.8846
8 | 1.0761 | 0.03093 | 0.0058 | 34.7915
8.5 | 1.043 | 0.03955 | 0.0052 | 26.3717
9 | 1.0194 | 0.05354 | -0.0099 | 19.04
9.5 | 0.9981 | 0.06847 | -0.022 | 14.5772
10 | 0.9735 | 0.08181 | -0.0297 | 11.8995
10.5 | 0.9521 | 0.09443 | -0.035 | 10.0826
11 | 0.9334 | 0.10648 | -0.0399 | 8.766
11.5 | 0.9181 | 0.11745 | -0.0436 | 7.8169
12 | 0.9023 | 0.12806 | -0.0462 | 7.0459