## index
index | Re | Mach | Datasource
1 | 50000 | 0 | JavaFoil+Calcfoil stall+Eppler ext transition
2 | 50000 | 0 | XFOIL ncrit=9
3 | 50000 | 0.1 | JavaFoil+Calcfoil stall+Eppler ext transition
4 | 50000 | 0.1 | XFOIL ncrit=9
5 | 50000 | 0.25 | JavaFoil+Calcfoil stall+Eppler ext transition
6 | 50000 | 0.25 | XFOIL ncrit=9
7 | 50000 | 0.5 | JavaFoil+Calcfoil stall+Eppler ext transition
8 | 50000 | 0.5 | XFOIL ncrit=9
9 | 100000 | 0 | JavaFoil+Calcfoil stall+Eppler ext transition
10 | 100000 | 0 | XFOIL ncrit=9
11 | 100000 | 0.1 | JavaFoil+Calcfoil stall+Eppler ext transition
12 | 100000 | 0.1 | XFOIL ncrit=9
13 | 100000 | 0.25 | JavaFoil+Calcfoil stall+Eppler ext transition
14 | 100000 | 0.25 | XFOIL ncrit=9
15 | 100000 | 0.5 | JavaFoil+Calcfoil stall+Eppler ext transition
16 | 100000 | 0.5 | XFOIL ncrit=9
17 | 250000 | 0 | JavaFoil+Calcfoil stall+Eppler ext transition
18 | 250000 | 0 | XFOIL ncrit=9
19 | 250000 | 0.1 | JavaFoil+Calcfoil stall+Eppler ext transition
20 | 250000 | 0.1 | XFOIL ncrit=9
21 | 250000 | 0.25 | JavaFoil+Calcfoil stall+Eppler ext transition
22 | 250000 | 0.25 | XFOIL ncrit=9
23 | 250000 | 0.5 | JavaFoil+Calcfoil stall+Eppler ext transition
24 | 250000 | 0.5 | XFOIL ncrit=9
25 | 500000 | 0 | JavaFoil+Calcfoil stall+Eppler ext transition
26 | 500000 | 0 | XFOIL ncrit=9
27 | 500000 | 0.1 | JavaFoil+Calcfoil stall+Eppler ext transition
28 | 500000 | 0.1 | XFOIL ncrit=9
29 | 500000 | 0.25 | JavaFoil+Calcfoil stall+Eppler ext transition
30 | 500000 | 0.25 | XFOIL ncrit=9
31 | 500000 | 0.5 | JavaFoil+Calcfoil stall+Eppler ext transition
32 | 500000 | 0.5 | XFOIL ncrit=9
33 | 750000 | 0 | JavaFoil+Calcfoil stall+Eppler ext transition
34 | 750000 | 0 | XFOIL ncrit=9
35 | 750000 | 0.1 | JavaFoil+Calcfoil stall+Eppler ext transition
36 | 750000 | 0.1 | XFOIL ncrit=9
37 | 750000 | 0.25 | JavaFoil+Calcfoil stall+Eppler ext transition
38 | 750000 | 0.25 | XFOIL ncrit=9
39 | 750000 | 0.5 | JavaFoil+Calcfoil stall+Eppler ext transition
40 | 750000 | 0.5 | XFOIL ncrit=9
41 | 1000000 | 0 | JavaFoil+Calcfoil stall+Eppler ext transition
42 | 1000000 | 0 | XFOIL ncrit=9
43 | 1000000 | 0.1 | JavaFoil+Calcfoil stall+Eppler ext transition
44 | 1000000 | 0.1 | XFOIL ncrit=9
45 | 1000000 | 0.25 | JavaFoil+Calcfoil stall+Eppler ext transition
46 | 1000000 | 0.25 | XFOIL ncrit=9
47 | 1000000 | 0.5 | JavaFoil+Calcfoil stall+Eppler ext transition
48 | 1000000 | 0.5 | XFOIL ncrit=9
49 | 2000000 | 0 | JavaFoil+Calcfoil stall+Eppler ext transition
50 | 2000000 | 0 | XFOIL ncrit=9
51 | 2000000 | 0.1 | JavaFoil+Calcfoil stall+Eppler ext transition
52 | 2000000 | 0.1 | XFOIL ncrit=9
53 | 2000000 | 0.25 | JavaFoil+Calcfoil stall+Eppler ext transition
54 | 2000000 | 0.25 | XFOIL ncrit=9
55 | 2000000 | 0.5 | JavaFoil+Calcfoil stall+Eppler ext transition
56 | 2000000 | 0.5 | XFOIL ncrit=9
57 | 3000000 | 0 | JavaFoil+Calcfoil stall+Eppler ext transition
58 | 3000000 | 0 | XFOIL ncrit=9
59 | 3000000 | 0.1 | JavaFoil+Calcfoil stall+Eppler ext transition
60 | 3000000 | 0.1 | XFOIL ncrit=9
61 | 3000000 | 0.25 | JavaFoil+Calcfoil stall+Eppler ext transition
62 | 3000000 | 0.25 | XFOIL ncrit=9
63 | 3000000 | 0.5 | JavaFoil+Calcfoil stall+Eppler ext transition
64 | 3000000 | 0.5 | XFOIL ncrit=9
65 | 4000000 | 0 | JavaFoil+Calcfoil stall+Eppler ext transition
66 | 4000000 | 0 | XFOIL ncrit=9
67 | 4000000 | 0.1 | JavaFoil+Calcfoil stall+Eppler ext transition
68 | 4000000 | 0.1 | XFOIL ncrit=9
69 | 4000000 | 0.25 | JavaFoil+Calcfoil stall+Eppler ext transition
70 | 4000000 | 0.25 | XFOIL ncrit=9
71 | 4000000 | 0.5 | JavaFoil+Calcfoil stall+Eppler ext transition
72 | 4000000 | 0.5 | XFOIL ncrit=9
73 | 5000000 | 0 | JavaFoil+Calcfoil stall+Eppler ext transition
74 | 5000000 | 0 | XFOIL ncrit=9
75 | 5000000 | 0.1 | JavaFoil+Calcfoil stall+Eppler ext transition
76 | 5000000 | 0.1 | XFOIL ncrit=9
77 | 5000000 | 0.25 | JavaFoil+Calcfoil stall+Eppler ext transition
78 | 5000000 | 0.25 | XFOIL ncrit=9
79 | 5000000 | 0.5 | JavaFoil+Calcfoil stall+Eppler ext transition
80 | 5000000 | 0.5 | XFOIL ncrit=9
81 | 6000000 | 0 | JavaFoil+Calcfoil stall+Eppler ext transition
82 | 6000000 | 0 | XFOIL ncrit=9
83 | 6000000 | 0.1 | JavaFoil+Calcfoil stall+Eppler ext transition
84 | 6000000 | 0.1 | XFOIL ncrit=9
85 | 6000000 | 0.25 | JavaFoil+Calcfoil stall+Eppler ext transition
86 | 6000000 | 0.25 | XFOIL ncrit=9
87 | 6000000 | 0.5 | JavaFoil+Calcfoil stall+Eppler ext transition
88 | 6000000 | 0.5 | XFOIL ncrit=9
89 | 7000000 | 0 | JavaFoil+Calcfoil stall+Eppler ext transition
90 | 7000000 | 0 | XFOIL ncrit=9
91 | 7000000 | 0.1 | JavaFoil+Calcfoil stall+Eppler ext transition
92 | 7000000 | 0.1 | XFOIL ncrit=9
93 | 7000000 | 0.25 | JavaFoil+Calcfoil stall+Eppler ext transition
94 | 7000000 | 0.25 | XFOIL ncrit=9
95 | 7000000 | 0.5 | JavaFoil+Calcfoil stall+Eppler ext transition
96 | 7000000 | 0.5 | XFOIL ncrit=9
97 | 8000000 | 0 | JavaFoil+Calcfoil stall+Eppler ext transition
98 | 8000000 | 0 | XFOIL ncrit=9
99 | 8000000 | 0.1 | JavaFoil+Calcfoil stall+Eppler ext transition
100 | 8000000 | 0.1 | XFOIL ncrit=9
101 | 8000000 | 0.25 | JavaFoil+Calcfoil stall+Eppler ext transition
102 | 8000000 | 0.25 | XFOIL ncrit=9
103 | 8000000 | 0.5 | JavaFoil+Calcfoil stall+Eppler ext transition
104 | 8000000 | 0.5 | XFOIL ncrit=9
105 | 10000000 | 0 | JavaFoil+Calcfoil stall+Eppler ext transition
106 | 10000000 | 0 | XFOIL ncrit=9
107 | 10000000 | 0.1 | JavaFoil+Calcfoil stall+Eppler ext transition
108 | 10000000 | 0.1 | XFOIL ncrit=9
109 | 10000000 | 0.25 | JavaFoil+Calcfoil stall+Eppler ext transition
110 | 10000000 | 0.25 | XFOIL ncrit=9
111 | 10000000 | 0.5 | JavaFoil+Calcfoil stall+Eppler ext transition
112 | 10000000 | 0.5 | XFOIL ncrit=9
113 | 12000000 | 0 | JavaFoil+Calcfoil stall+Eppler ext transition
114 | 12000000 | 0 | XFOIL ncrit=9
115 | 12000000 | 0.1 | JavaFoil+Calcfoil stall+Eppler ext transition
116 | 12000000 | 0.1 | XFOIL ncrit=9
117 | 12000000 | 0.25 | JavaFoil+Calcfoil stall+Eppler ext transition
118 | 12000000 | 0.25 | XFOIL ncrit=9
119 | 12000000 | 0.5 | JavaFoil+Calcfoil stall+Eppler ext transition
120 | 12000000 | 0.5 | XFOIL ncrit=9
121 | 14000000 | 0 | JavaFoil+Calcfoil stall+Eppler ext transition
122 | 14000000 | 0 | XFOIL ncrit=9
123 | 14000000 | 0.1 | JavaFoil+Calcfoil stall+Eppler ext transition
124 | 14000000 | 0.1 | XFOIL ncrit=9
125 | 14000000 | 0.25 | JavaFoil+Calcfoil stall+Eppler ext transition
126 | 14000000 | 0.25 | XFOIL ncrit=9
127 | 14000000 | 0.5 | JavaFoil+Calcfoil stall+Eppler ext transition
128 | 14000000 | 0.5 | XFOIL ncrit=9
129 | 16000000 | 0 | JavaFoil+Calcfoil stall+Eppler ext transition
130 | 16000000 | 0 | XFOIL ncrit=9
131 | 16000000 | 0.1 | JavaFoil+Calcfoil stall+Eppler ext transition
132 | 16000000 | 0.1 | XFOIL ncrit=9
133 | 16000000 | 0.25 | JavaFoil+Calcfoil stall+Eppler ext transition
134 | 16000000 | 0.25 | XFOIL ncrit=9
135 | 16000000 | 0.5 | JavaFoil+Calcfoil stall+Eppler ext transition
136 | 16000000 | 0.5 | XFOIL ncrit=9
137 | 18000000 | 0 | JavaFoil+Calcfoil stall+Eppler ext transition
138 | 18000000 | 0 | XFOIL ncrit=9
139 | 18000000 | 0.1 | JavaFoil+Calcfoil stall+Eppler ext transition
140 | 18000000 | 0.1 | XFOIL ncrit=9
141 | 18000000 | 0.25 | JavaFoil+Calcfoil stall+Eppler ext transition
142 | 18000000 | 0.25 | XFOIL ncrit=9
143 | 18000000 | 0.5 | JavaFoil+Calcfoil stall+Eppler ext transition
144 | 18000000 | 0.5 | XFOIL ncrit=9
145 | 20000000 | 0 | JavaFoil+Calcfoil stall+Eppler ext transition
146 | 20000000 | 0 | XFOIL ncrit=9
147 | 20000000 | 0.1 | JavaFoil+Calcfoil stall+Eppler ext transition
148 | 20000000 | 0.1 | XFOIL ncrit=9
149 | 20000000 | 0.25 | JavaFoil+Calcfoil stall+Eppler ext transition
150 | 20000000 | 0.25 | XFOIL ncrit=9
151 | 20000000 | 0.5 | JavaFoil+Calcfoil stall+Eppler ext transition
152 | 20000000 | 0.5 | XFOIL ncrit=9

## 1. Re 50k Mach 0.00 (1)
BIGFOIL.COM POLAR EXPORT
NACA25117
NACA25117 |  |  |  | Cl Max: | 1.551 | at alpha= | 17 | deg
JavaFoil+Calcfoil stall+Eppler ext transition |  |  |  | L/D Max: | 24.148 | at alpha= | 7 | deg
Re: | 50000 |  |  | Cd Min: | 0.01939 | at alpha= | -1.5 | deg
Mach: | 0 |  |  | Cl=0 at alpha= | -1.0656 | deg
|  |  |  | @ Cl=0.1, Cd= | 0.01972
|  |  |  | @ Cl=0.4, Cd= | 0.022735
|  |  |  | @ Cl=0.6, Cd= | 0.027053
alpha (deg) | Cl | Cd | Cm | Cl/Cd
-20 | -1.152 | 0.26296 | 0.008 | -4.38
-19.5 | -1.157 | 0.24878 | 0.008 | -4.65
-19 | -1.16 | 0.23575 | 0.008 | -4.921
-18.5 | -1.161 | 0.22489 | 0.008 | -5.164
-18 | -1.161 | 0.21231 | 0.008 | -5.467
-17.5 | -1.158 | 0.20163 | 0.008 | -5.743
-17 | -1.152 | 0.19045 | 0.007 | -6.048
-16.5 | -1.143 | 0.17964 | 0.007 | -6.365
-16 | -1.133 | 0.16955 | 0.007 | -6.681
-15.5 | -1.12 | 0.16032 | 0.007 | -6.986
-15 | -1.105 | 0.15071 | 0.007 | -7.331
-14.5 | -1.087 | 0.1424 | 0.007 | -7.636
-14 | -1.068 | 0.13367 | 0.007 | -7.987
-13.5 | -1.046 | 0.12602 | 0.007 | -8.297
-13 | -1.021 | 0.1184 | 0.007 | -8.626
-12.5 | -0.995 | 0.11148 | 0.007 | -8.925
-12 | -0.966 | 0.10473 | 0.007 | -9.227
-11.5 | -0.935 | 0.09823 | 0.007 | -9.52
-11 | -0.902 | 0.09223 | 0.007 | -9.78
-10.5 | -0.867 | 0.08656 | 0.006 | -10.016
-10 | -0.831 | 0.08132 | 0.006 | -10.215
-9.5 | -0.793 | 0.07629 | 0.006 | -10.388
-9 | -0.753 | 0.07161 | 0.006 | -10.515
-8.5 | -0.712 | 0.06716 | 0.006 | -10.603
-8 | -0.67 | 0.06312 | 0.006 | -10.611
-7.5 | -0.626 | 0.05927 | 0.006 | -10.569
-7 | -0.582 | 0.05567 | 0.006 | -10.458
-6.5 | -0.537 | 0.05226 | 0.006 | -10.283
-6 | -0.492 | 0.04882 | 0.006 | -10.082
-5.5 | -0.448 | 0.04486 | 0.006 | -9.985
-5 | -0.479 | 0.02264 | 0.009 | -21.154
-4.5 | -0.42 | 0.02224 | 0.008 | -18.899
-4 | -0.361 | 0.02189 | 0.008 | -16.472
-3.5 | -0.3 | 0.02158 | 0.007 | -13.903
-3 | -0.239 | 0.0213 | 0.007 | -11.218
-2.5 | -0.178 | 0.02107 | 0.007 | -8.424
-2 | -0.116 | 0.02083 | 0.006 | -5.559
-1.5 | -0.053 | 0.01939 | 0.006 | -2.747
-1 | 0.008 | 0.01944 | 0.005 | 0.43
-0.5 | 0.07 | 0.01953 | 0.005 | 3.586
0 | 0.13 | 0.01991 | 0.004 | 6.543
0.5 | 0.19 | 0.02028 | 0.004 | 9.374
1 | 0.249 | 0.02076 | 0.003 | 11.99
1.5 | 0.307 | 0.02138 | 0.003 | 14.348
2 | 0.363 | 0.02214 | 0.002 | 16.412
2.5 | 0.419 | 0.02304 | 0.002 | 18.192
3 | 0.474 | 0.02408 | 0.001 | 19.685
3.5 | 0.528 | 0.02527 | 0.001 | 20.89
4 | 0.581 | 0.02654 | 0.001 | 21.906
4.5 | 0.634 | 0.02797 | 0 | 22.672
5 | 0.687 | 0.0295 | 0 | 23.271
5.5 | 0.739 | 0.03115 | -0.001 | 23.713
6 | 0.79 | 0.03294 | -0.001 | 23.987
6.5 | 0.841 | 0.03487 | -0.002 | 24.112
7 | 0.891 | 0.03692 | -0.002 | 24.148
7.5 | 0.941 | 0.0391 | -0.003 | 24.075
8 | 0.991 | 0.04144 | -0.003 | 23.906
8.5 | 1.039 | 0.04394 | -0.003 | 23.649
9 | 1.087 | 0.04658 | -0.004 | 23.332
9.5 | 1.134 | 0.04941 | -0.004 | 22.945
10 | 1.179 | 0.0524 | -0.005 | 22.509
10.5 | 1.224 | 0.0556 | -0.005 | 22.016
11 | 1.267 | 0.05903 | -0.006 | 21.464
11.5 | 1.309 | 0.06272 | -0.006 | 20.866
12 | 1.348 | 0.06675 | -0.006 | 20.198
12.5 | 1.385 | 0.07121 | -0.007 | 19.452
13 | 1.419 | 0.07622 | -0.007 | 18.62
13.5 | 1.449 | 0.08187 | -0.008 | 17.705
14 | 1.476 | 0.08813 | -0.008 | 16.751
14.5 | 1.5 | 0.09515 | -0.008 | 15.764
15 | 1.52 | 0.10315 | -0.009 | 14.734
15.5 | 1.535 | 0.11217 | -0.009 | 13.686
16 | 1.545 | 0.12266 | -0.009 | 12.599
16.5 | 1.55 | 0.13485 | -0.009 | 11.498
17 | 1.551 | 0.14873 | -0.009 | 10.426
17.5 | 1.549 | 0.16312 | -0.009 | 9.493
18 | 1.547 | 0.17676 | -0.009 | 8.751
18.5 | 1.548 | 0.18904 | -0.008 | 8.186
19 | 1.547 | 0.20084 | -0.008 | 7.705
19.5 | 1.546 | 0.21227 | -0.008 | 7.285
20 | 1.543 | 0.22408 | -0.008 | 6.888

## 2. Re 50k Mach 0.00 (2)
BIGFOIL.COM POLAR EXPORT
NACA25117
NACA25117 |  |  |  | Cl Max: | 0.6699 | at alpha= | 19.5 | deg
XFOIL ncrit=9 |  |  |  | L/D Max: | 15.5587 | at alpha= | 0 | deg
Re: | 50000 |  |  | Cd Min: | 0.22335 | at alpha= | 19.5 | deg
Mach: | 0 |  |  | Cl=0 at alpha= | -3.2076 | deg
|  |  |  | @ Cl=0.1, Cd= | 0.03434
|  |  |  | @ Cl=0.4, Cd= | 0.031591
|  |  |  | @ Cl=0.6, Cd= | 0.19479
alpha (deg) | Cl | Cd | Cm | Cl/Cd
-12 | -0.3223 | 0.13074 | -0.0154 | -2.4652
-11.5 | -0.3126 | 0.12491 | -0.0155 | -2.5026
-11 | -0.301 | 0.11933 | -0.015 | -2.5224
-10.5 | -0.297 | 0.11436 | -0.0142 | -2.5971
-9.5 | -0.2686 | 0.10286 | -0.0118 | -2.6113
-9 | -0.5518 | 0.07159 | -0.0321 | -7.7078
-8.5 | -0.6837 | 0.06393 | -0.0168 | -10.6945
-8 | -0.7128 | 0.05896 | -0.0075 | -12.0896
-7.5 | -0.7464 | 0.05476 | 0.0026 | -13.6304
-7 | -0.7708 | 0.05092 | 0.0119 | -15.1375
-6.5 | -0.7671 | 0.04734 | 0.0175 | -16.2041
-6 | -0.7615 | 0.04473 | 0.023 | -17.0244
-5.5 | -0.6918 | 0.04114 | 0.0176 | -16.8158
-5 | -0.607 | 0.03839 | 0.0106 | -15.8114
-4.5 | -0.5211 | 0.03611 | 0.0041 | -14.4309
-4 | -0.4264 | 0.03413 | -0.0034 | -12.4934
-3.5 | -0.3279 | 0.03176 | -0.011 | -10.3243
-3 | 0.2328 | 0.03514 | -0.0747 | 6.6249
-2.5 | 0.3998 | 0.03159 | -0.0965 | 12.6559
-2 | 0.4335 | 0.03169 | -0.095 | 13.6794
-1.5 | 0.4621 | 0.03215 | -0.0924 | 14.3733
-1 | 0.4907 | 0.03275 | -0.0894 | 14.9832
-0.5 | 0.5175 | 0.03363 | -0.0862 | 15.388
0 | 0.5416 | 0.03481 | -0.0825 | 15.5587
0.5 | 0.5612 | 0.03641 | -0.0785 | 15.4133
1 | 0.5744 | 0.03854 | -0.0739 | 14.904
1.5 | 0.5789 | 0.04126 | -0.0685 | 14.0305
2 | 0.5693 | 0.04481 | -0.0618 | 12.7048
2.5 | 0.5628 | 0.04815 | -0.0551 | 11.6885
3 | 0.5809 | 0.05029 | -0.0504 | 11.551
3.5 | 0.4148 | 0.06001 | -0.0306 | 6.9122
4 | 0.4468 | 0.06238 | -0.0278 | 7.1626
5 | 0.3464 | 0.07458 | -0.0148 | 4.6447
6.5 | 0.2802 | 0.09123 | -0.0079 | 3.0714
7 | 0.3018 | 0.09533 | -0.0065 | 3.1658
8.5 | 0.3617 | 0.10836 | -0.0027 | 3.3379
9.5 | 0.3907 | 0.11725 | -0.0005 | 3.3322
10 | 0.4045 | 0.12187 | 0.0003 | 3.3191
10.5 | 0.4165 | 0.1266 | 0.001 | 3.2899
11 | 0.4293 | 0.1316 | 0.0013 | 3.2622
11.5 | 0.4453 | 0.13693 | 0.0014 | 3.252
12 | 0.4699 | 0.1433 | 0.0011 | 3.2791
12.5 | 0.5083 | 0.15145 | 0.0004 | 3.3562
13 | 0.5051 | 0.15405 | 0.0008 | 3.2788
13.5 | 0.5065 | 0.15799 | 0.0004 | 3.2059
14 | 0.5144 | 0.16299 | -0.0005 | 3.156
14.5 | 0.5302 | 0.16893 | -0.0014 | 3.1386
15 | 0.5636 | 0.1775 | -0.0022 | 3.1752
15.5 | 0.5709 | 0.18114 | -0.0033 | 3.1517
16 | 0.5718 | 0.18484 | -0.0052 | 3.0935
16.5 | 0.5851 | 0.19065 | -0.0069 | 3.069
17 | 0.6202 | 0.20041 | -0.0077 | 3.0947
17.5 | 0.6191 | 0.20198 | -0.0101 | 3.0652
18 | 0.6265 | 0.2068 | -0.0126 | 3.0295
18.5 | 0.6563 | 0.21604 | -0.0137 | 3.0379
19 | 0.6611 | 0.21841 | -0.0166 | 3.0269
19.5 | 0.6699 | 0.22335 | -0.0196 | 2.9993

## 3. Re 50k Mach 0.10 (1)
BIGFOIL.COM POLAR EXPORT
NACA25117
NACA25117 |  |  |  | Cl Max: | 1.541 | at alpha= | 16.5 | deg
JavaFoil+Calcfoil stall+Eppler ext transition |  |  |  | L/D Max: | 23.987 | at alpha= | 7 | deg
Re: | 50000 |  |  | Cd Min: | 0.01945 | at alpha= | -1.5 | deg
Mach: | 0.1 |  |  | Cl=0 at alpha= | -1.0645 | deg
|  |  |  | @ Cl=0.1, Cd= | 0.019787
|  |  |  | @ Cl=0.4, Cd= | 0.022875
|  |  |  | @ Cl=0.6, Cd= | 0.027208
alpha (deg) | Cl | Cd | Cm | Cl/Cd
-20 | -1.119 | 0.27112 | 0.008 | -4.127
-19.5 | -1.127 | 0.25701 | 0.008 | -4.385
-19 | -1.133 | 0.24266 | 0.008 | -4.67
-18.5 | -1.138 | 0.23033 | 0.008 | -4.939
-18 | -1.14 | 0.21672 | 0.008 | -5.259
-17.5 | -1.14 | 0.20586 | 0.008 | -5.536
-17 | -1.136 | 0.19434 | 0.007 | -5.845
-16.5 | -1.13 | 0.1829 | 0.007 | -6.177
-16 | -1.121 | 0.17242 | 0.007 | -6.503
-15.5 | -1.11 | 0.16279 | 0.007 | -6.821
-15 | -1.097 | 0.15367 | 0.007 | -7.139
-14.5 | -1.081 | 0.14431 | 0.007 | -7.493
-14 | -1.063 | 0.13589 | 0.007 | -7.823
-13.5 | -1.042 | 0.12786 | 0.007 | -8.153
-13 | -1.019 | 0.1199 | 0.007 | -8.501
-12.5 | -0.994 | 0.11246 | 0.007 | -8.838
-12 | -0.966 | 0.10566 | 0.007 | -9.145
-11.5 | -0.936 | 0.09935 | 0.007 | -9.418
-11 | -0.903 | 0.09315 | 0.007 | -9.695
-10.5 | -0.869 | 0.08735 | 0.006 | -9.943
-10 | -0.832 | 0.0819 | 0.006 | -10.165
-9.5 | -0.795 | 0.07674 | 0.006 | -10.355
-9 | -0.755 | 0.072 | 0.006 | -10.489
-8.5 | -0.714 | 0.06757 | 0.006 | -10.574
-8 | -0.672 | 0.06346 | 0.006 | -10.591
-7.5 | -0.629 | 0.05958 | 0.006 | -10.553
-7 | -0.585 | 0.05591 | 0.006 | -10.455
-6.5 | -0.54 | 0.05247 | 0.006 | -10.284
-6 | -0.494 | 0.04911 | 0.006 | -10.061
-5.5 | -0.45 | 0.04521 | 0.006 | -9.943
-5 | -0.481 | 0.02274 | 0.009 | -21.15
-4.5 | -0.422 | 0.02232 | 0.008 | -18.918
-4 | -0.362 | 0.02196 | 0.008 | -16.491
-3.5 | -0.301 | 0.02165 | 0.008 | -13.925
-3 | -0.24 | 0.02137 | 0.007 | -11.233
-2.5 | -0.178 | 0.02114 | 0.007 | -8.437
-2 | -0.116 | 0.0209 | 0.006 | -5.565
-1.5 | -0.054 | 0.01945 | 0.006 | -2.753
-1 | 0.008 | 0.01949 | 0.005 | 0.431
-0.5 | 0.07 | 0.01959 | 0.005 | 3.593
0 | 0.131 | 0.01999 | 0.004 | 6.543
0.5 | 0.191 | 0.02037 | 0.004 | 9.369
1 | 0.25 | 0.02087 | 0.003 | 11.969
1.5 | 0.308 | 0.02151 | 0.003 | 14.309
2 | 0.365 | 0.0223 | 0.002 | 16.353
2.5 | 0.421 | 0.02322 | 0.002 | 18.115
3 | 0.476 | 0.02428 | 0.001 | 19.588
3.5 | 0.53 | 0.02547 | 0.001 | 20.797
4 | 0.584 | 0.02677 | 0.001 | 21.8
4.5 | 0.637 | 0.02822 | 0 | 22.556
5 | 0.689 | 0.02977 | 0 | 23.146
5.5 | 0.741 | 0.03144 | -0.001 | 23.581
6 | 0.793 | 0.03326 | -0.001 | 23.843
6.5 | 0.844 | 0.0352 | -0.002 | 23.979
7 | 0.895 | 0.0373 | -0.002 | 23.987
7.5 | 0.945 | 0.0395 | -0.003 | 23.925
8 | 0.994 | 0.04188 | -0.003 | 23.745
8.5 | 1.043 | 0.04439 | -0.003 | 23.499
9 | 1.091 | 0.0471 | -0.004 | 23.161
9.5 | 1.138 | 0.04995 | -0.004 | 22.778
10 | 1.183 | 0.05302 | -0.005 | 22.321
10.5 | 1.228 | 0.05625 | -0.005 | 21.831
11 | 1.271 | 0.05978 | -0.006 | 21.261
11.5 | 1.313 | 0.06351 | -0.006 | 20.667
12 | 1.352 | 0.0677 | -0.006 | 19.963
12.5 | 1.388 | 0.07232 | -0.007 | 19.191
13 | 1.421 | 0.07749 | -0.007 | 18.344
13.5 | 1.451 | 0.08333 | -0.008 | 17.409
14 | 1.476 | 0.08982 | -0.008 | 16.439
14.5 | 1.499 | 0.09716 | -0.008 | 15.426
15 | 1.517 | 0.10556 | -0.009 | 14.372
15.5 | 1.531 | 0.11512 | -0.009 | 13.295
16 | 1.538 | 0.12615 | -0.009 | 12.194
16.5 | 1.541 | 0.139 | -0.009 | 11.086
17 | 1.539 | 0.15339 | -0.009 | 10.032
17.5 | 1.535 | 0.1681 | -0.009 | 9.13
18 | 1.533 | 0.18119 | -0.008 | 8.46
18.5 | 1.533 | 0.19319 | -0.008 | 7.934
19 | 1.532 | 0.20452 | -0.008 | 7.49
19.5 | 1.528 | 0.21636 | -0.008 | 7.063
20 | 1.523 | 0.2282 | -0.008 | 6.672

## 4. Re 50k Mach 0.10 (2)
BIGFOIL.COM POLAR EXPORT
NACA25117
NACA25117 |  |  |  | Cl Max: | 0.6713 | at alpha= | 19.5 | deg
XFOIL ncrit=9 |  |  |  | L/D Max: | 15.5991 | at alpha= | 0 | deg
Re: | 50000 |  |  | Cd Min: | 0.22412 | at alpha= | 19.5 | deg
Mach: | 0.1 |  |  | Cl=0 at alpha= | -3.1922 | deg
|  |  |  | @ Cl=0.1, Cd= | 0.035151
|  |  |  | @ Cl=0.4, Cd= | 0.031773
|  |  |  | @ Cl=0.6, Cd= | 0.19535
alpha (deg) | Cl | Cd | Cm | Cl/Cd
-12 | -0.32 | 0.13117 | -0.0155 | -2.4396
-11.5 | -0.3101 | 0.12533 | -0.0156 | -2.4743
-11 | -0.2985 | 0.11974 | -0.0152 | -2.4929
-10.5 | -0.294 | 0.11474 | -0.0144 | -2.5623
-10 | -0.3087 | 0.11083 | -0.0129 | -2.7853
-9.5 | -0.2664 | 0.10326 | -0.012 | -2.5799
-9 | -0.5389 | 0.0724 | -0.0335 | -7.4434
-8.5 | -0.6587 | 0.06457 | -0.0199 | -10.2013
-8 | -0.7061 | 0.0599 | -0.0089 | -11.788
-7.5 | -0.7416 | 0.05572 | 0.0013 | -13.3094
-7 | -0.7684 | 0.05184 | 0.0107 | -14.8225
-6.5 | -0.7681 | 0.04815 | 0.0167 | -15.9522
-6 | -0.7628 | 0.04549 | 0.0223 | -16.7685
-5.5 | -0.6901 | 0.04162 | 0.0162 | -16.581
-5 | -0.6076 | 0.03878 | 0.0097 | -15.6679
-4.5 | -0.5176 | 0.03641 | 0.0027 | -14.2159
-4 | -0.4307 | 0.03446 | -0.0034 | -12.4985
-3.5 | -0.326 | 0.03207 | -0.012 | -10.1653
-3 | 0.2035 | 0.0359 | -0.0702 | 5.6685
-2.5 | 0.4054 | 0.03166 | -0.0972 | 12.8048
-2 | 0.4344 | 0.03196 | -0.0951 | 13.592
-1.5 | 0.4649 | 0.03233 | -0.0927 | 14.3798
-1 | 0.4941 | 0.0329 | -0.0897 | 15.0182
-0.5 | 0.5212 | 0.03378 | -0.0864 | 15.4292
0 | 0.5455 | 0.03497 | -0.0828 | 15.5991
0.5 | 0.5654 | 0.03656 | -0.0787 | 15.465
1 | 0.5778 | 0.03874 | -0.0741 | 14.9148
1.5 | 0.5799 | 0.04161 | -0.0684 | 13.9366
2 | 0.5632 | 0.04554 | -0.0612 | 12.3671
2.5 | 0.5381 | 0.04978 | -0.053 | 10.8096
3 | 0.5707 | 0.05129 | -0.0494 | 11.1269
3.5 | 0.4043 | 0.06076 | -0.0298 | 6.654
4 | 0.4293 | 0.06344 | -0.0265 | 6.767
4.5 | 0.3723 | 0.06934 | -0.0187 | 5.3692
5 | 0.3435 | 0.07511 | -0.0147 | 4.5733
7 | 0.3039 | 0.09591 | -0.0066 | 3.1686
7.5 | 0.3278 | 0.10036 | -0.0054 | 3.2662
8.5 | 0.3638 | 0.10905 | -0.0028 | 3.3361
9 | 0.3806 | 0.11354 | -0.0016 | 3.3521
9.5 | 0.3921 | 0.11787 | -0.0005 | 3.3265
10 | 0.4054 | 0.12244 | 0.0004 | 3.311
10.5 | 0.4167 | 0.12711 | 0.0011 | 3.2783
11 | 0.4287 | 0.13205 | 0.0015 | 3.2465
11.5 | 0.4437 | 0.13729 | 0.0016 | 3.2318
12 | 0.465 | 0.14332 | 0.0013 | 3.2445
12.5 | 0.5016 | 0.15129 | 0.0007 | 3.3155
13 | 0.5078 | 0.15509 | 0.0008 | 3.2742
13.5 | 0.5076 | 0.15868 | 0.0005 | 3.1989
14 | 0.5146 | 0.16353 | -0.0004 | 3.1468
14.5 | 0.5293 | 0.16934 | -0.0014 | 3.1257
15 | 0.5605 | 0.1776 | -0.0022 | 3.156
15.5 | 0.5732 | 0.18216 | -0.0033 | 3.1467
16 | 0.5727 | 0.18549 | -0.0052 | 3.0875
16.5 | 0.5853 | 0.19119 | -0.0069 | 3.0614
17 | 0.6188 | 0.20067 | -0.0078 | 3.0837
17.5 | 0.6207 | 0.20281 | -0.0101 | 3.0605
18 | 0.6276 | 0.20748 | -0.0128 | 3.0249
18.5 | 0.6561 | 0.21649 | -0.014 | 3.0306
19 | 0.6627 | 0.21926 | -0.0167 | 3.0224
19.5 | 0.6713 | 0.22412 | -0.0198 | 2.9953

## 5. Re 50k Mach 0.25 (1)
BIGFOIL.COM POLAR EXPORT
NACA25117
NACA25117 |  |  |  | Cl Max: | 1.488 | at alpha= | 15 | deg
JavaFoil+Calcfoil stall+Eppler ext transition |  |  |  | L/D Max: | 23.269 | at alpha= | 6.5 | deg
Re: | 50000 |  |  | Cd Min: | 0.01977 | at alpha= | -1.5 | deg
Mach: | 0.25 |  |  | Cl=0 at alpha= | -1.0703 | deg
|  |  |  | @ Cl=0.1, Cd= | 0.020153
|  |  |  | @ Cl=0.4, Cd= | 0.023676
|  |  |  | @ Cl=0.6, Cd= | 0.028213
alpha (deg) | Cl | Cd | Cm | Cl/Cd
-20 | -0.826 | 0.35289 | 0.008 | -2.341
-19.5 | -0.864 | 0.32751 | 0.008 | -2.637
-19 | -0.898 | 0.30217 | 0.008 | -2.972
-18.5 | -0.929 | 0.2818 | 0.008 | -3.297
-18 | -0.956 | 0.26168 | 0.008 | -3.655
-17.5 | -0.98 | 0.24392 | 0.007 | -4.018
-17 | -0.998 | 0.22636 | 0.007 | -4.408
-16.5 | -1.011 | 0.21148 | 0.007 | -4.783
-16 | -1.021 | 0.19732 | 0.007 | -5.176
-15.5 | -1.027 | 0.18396 | 0.007 | -5.583
-15 | -1.029 | 0.17157 | 0.007 | -5.997
-14.5 | -1.027 | 0.16034 | 0.007 | -6.404
-14 | -1.021 | 0.14888 | 0.007 | -6.855
-13.5 | -1.011 | 0.13909 | 0.007 | -7.265
-13 | -0.997 | 0.1297 | 0.007 | -7.684
-12.5 | -0.979 | 0.1213 | 0.007 | -8.072
-12 | -0.958 | 0.11274 | 0.007 | -8.498
-11.5 | -0.933 | 0.10537 | 0.007 | -8.852
-11 | -0.905 | 0.09828 | 0.007 | -9.204
-10.5 | -0.874 | 0.09183 | 0.007 | -9.514
-10 | -0.84 | 0.08567 | 0.006 | -9.806
-9.5 | -0.804 | 0.08001 | 0.006 | -10.054
-9 | -0.766 | 0.07481 | 0.006 | -10.245
-8.5 | -0.727 | 0.06992 | 0.006 | -10.39
-8 | -0.685 | 0.06546 | 0.006 | -10.459
-7.5 | -0.641 | 0.06133 | 0.006 | -10.457
-7 | -0.597 | 0.05749 | 0.006 | -10.381
-6.5 | -0.551 | 0.0539 | 0.006 | -10.227
-6 | -0.505 | 0.05054 | 0.006 | -9.989
-5.5 | -0.458 | 0.04706 | 0.006 | -9.737
-5 | -0.415 | 0.04201 | 0.006 | -9.871
-4.5 | -0.433 | 0.02279 | 0.009 | -18.988
-4 | -0.371 | 0.02239 | 0.008 | -16.593
-3.5 | -0.309 | 0.02204 | 0.008 | -14.031
-3 | -0.246 | 0.02175 | 0.007 | -11.328
-2.5 | -0.183 | 0.02151 | 0.007 | -8.514
-2 | -0.119 | 0.02128 | 0.006 | -5.612
-1.5 | -0.055 | 0.01977 | 0.006 | -2.781
-1 | 0.009 | 0.01981 | 0.005 | 0.436
-0.5 | 0.072 | 0.0199 | 0.005 | 3.63
0 | 0.134 | 0.02046 | 0.004 | 6.534
0.5 | 0.195 | 0.02092 | 0.004 | 9.314
1 | 0.255 | 0.02153 | 0.003 | 11.843
1.5 | 0.314 | 0.02227 | 0.003 | 14.097
2 | 0.372 | 0.02316 | 0.002 | 16.057
2.5 | 0.429 | 0.02421 | 0.002 | 17.711
3 | 0.485 | 0.02535 | 0.001 | 19.129
3.5 | 0.54 | 0.02666 | 0.001 | 20.264
4 | 0.595 | 0.02807 | 0.001 | 21.201
4.5 | 0.649 | 0.02961 | 0 | 21.937
5 | 0.703 | 0.03125 | 0 | 22.51
5.5 | 0.757 | 0.03305 | -0.001 | 22.893
6 | 0.809 | 0.03499 | -0.001 | 23.132
6.5 | 0.862 | 0.03704 | -0.002 | 23.269
7 | 0.914 | 0.03929 | -0.002 | 23.251
7.5 | 0.965 | 0.04169 | -0.003 | 23.135
8 | 1.015 | 0.04426 | -0.003 | 22.933
8.5 | 1.064 | 0.04698 | -0.003 | 22.658
9 | 1.113 | 0.04993 | -0.004 | 22.282
9.5 | 1.16 | 0.05311 | -0.004 | 21.833
10 | 1.205 | 0.05651 | -0.005 | 21.325
10.5 | 1.249 | 0.06019 | -0.005 | 20.752
11 | 1.291 | 0.06417 | -0.006 | 20.115
11.5 | 1.331 | 0.06853 | -0.006 | 19.418
12 | 1.367 | 0.0734 | -0.007 | 18.621
12.5 | 1.399 | 0.07897 | -0.007 | 17.72
13 | 1.428 | 0.08525 | -0.007 | 16.749
13.5 | 1.451 | 0.09244 | -0.008 | 15.694
14 | 1.469 | 0.10056 | -0.008 | 14.609
14.5 | 1.482 | 0.11017 | -0.008 | 13.449
15 | 1.488 | 0.12156 | -0.008 | 12.239
15.5 | 1.486 | 0.13496 | -0.008 | 11.012
16 | 1.477 | 0.15042 | -0.008 | 9.816
16.5 | 1.465 | 0.16545 | -0.008 | 8.857
17 | 1.455 | 0.17907 | -0.008 | 8.128
17.5 | 1.447 | 0.19155 | -0.008 | 7.554
18 | 1.436 | 0.20407 | -0.008 | 7.037
18.5 | 1.422 | 0.21749 | -0.007 | 6.537
19 | 1.402 | 0.23161 | -0.008 | 6.055
19.5 | 1.377 | 0.24665 | -0.008 | 5.584
20 | 1.348 | 0.26258 | -0.008 | 5.134

## 6. Re 50k Mach 0.25 (2)
BIGFOIL.COM POLAR EXPORT
NACA25117
NACA25117 |  |  |  | Cl Max: | 0.7147 | at alpha= | 20 | deg
XFOIL ncrit=9 |  |  |  | L/D Max: | 14.421 | at alpha= | -0.5 | deg
Re: | 50000 |  |  | Cd Min: | 0.24032 | at alpha= | 20 | deg
Mach: | 0.25 |  |  | Cl=0 at alpha= | -3.1592 | deg
|  |  |  | @ Cl=0.1, Cd= | 0.036722
|  |  |  | @ Cl=0.4, Cd= | 0.12001
|  |  |  | @ Cl=0.6, Cd= | 0.19807
alpha (deg) | Cl | Cd | Cm | Cl/Cd
-11.5 | -0.297 | 0.12751 | -0.0165 | -2.3292
-11 | -0.2855 | 0.12192 | -0.0162 | -2.3417
-10.5 | -0.2795 | 0.11683 | -0.0156 | -2.3924
-10 | -0.3031 | 0.11412 | -0.0139 | -2.656
-9.5 | -0.2554 | 0.10544 | -0.0133 | -2.4222
-9 | -0.483 | 0.07722 | -0.0382 | -6.2549
-8.5 | -0.524 | 0.07027 | -0.0329 | -7.457
-8 | -0.6679 | 0.06475 | -0.0159 | -10.3151
-7.5 | -0.7137 | 0.06086 | -0.0052 | -11.7269
-7 | -0.7504 | 0.05697 | 0.0045 | -13.1718
-6.5 | -0.7642 | 0.05299 | 0.0118 | -14.4216
-6 | -0.7406 | 0.04915 | 0.0134 | -15.0682
-5.5 | -0.6761 | 0.04426 | 0.0085 | -15.2756
-5 | -0.5972 | 0.04082 | 0.003 | -14.6301
-4.5 | -0.523 | 0.03828 | -0.0008 | -13.6625
-4 | -0.4231 | 0.03584 | -0.0083 | -11.8052
-3.5 | -0.3255 | 0.03372 | -0.0153 | -9.653
-3 | 0.1521 | 0.03709 | -0.0633 | 4.1008
-2.5 | 0.4182 | 0.03282 | -0.0989 | 12.7422
-2 | 0.446 | 0.03318 | -0.0966 | 13.4418
-1.5 | 0.4715 | 0.03386 | -0.0935 | 13.925
-1 | 0.4967 | 0.03478 | -0.0902 | 14.2812
-0.5 | 0.5193 | 0.03601 | -0.0865 | 14.421
0 | 0.5373 | 0.03768 | -0.0823 | 14.2596
0.5 | 0.5492 | 0.03981 | -0.0775 | 13.7955
1 | 0.5521 | 0.04254 | -0.0718 | 12.9784
1.5 | 0.5488 | 0.04562 | -0.0654 | 12.0298
2 | 0.5726 | 0.04738 | -0.061 | 12.0853
2.5 | 0.4777 | 0.05442 | -0.0471 | 8.778
3 | 0.4093 | 0.05953 | -0.035 | 6.8755
3.5 | 0.3789 | 0.06369 | -0.0275 | 5.9491
4 | 0.3684 | 0.06766 | -0.0221 | 5.4449
4.5 | 0.3395 | 0.07256 | -0.0166 | 4.6789
5 | 0.3314 | 0.07789 | -0.014 | 4.2547
7 | 0.3196 | 0.10019 | -0.0078 | 3.1899
7.5 | 0.3351 | 0.10418 | -0.0058 | 3.2165
8 | 0.3518 | 0.10843 | -0.0042 | 3.2445
8.5 | 0.3749 | 0.11345 | -0.0032 | 3.3045
9 | 0.395 | 0.11837 | -0.0022 | 3.337
9.5 | 0.4079 | 0.1226 | -0.0008 | 3.3271
10 | 0.4158 | 0.12648 | 0.0005 | 3.2875
10.5 | 0.4231 | 0.13053 | 0.0015 | 3.2414
11.5 | 0.4404 | 0.13975 | 0.0023 | 3.1513
12 | 0.4544 | 0.14504 | 0.0022 | 3.1329
12.5 | 0.4761 | 0.15135 | 0.0017 | 3.1457
13 | 0.5096 | 0.15932 | 0.0011 | 3.1986
13.5 | 0.5165 | 0.16308 | 0.0008 | 3.1672
14 | 0.5179 | 0.16677 | 0 | 3.1055
14.5 | 0.5284 | 0.17204 | -0.0013 | 3.0714
15 | 0.5498 | 0.17889 | -0.0024 | 3.0734
15.5 | 0.5871 | 0.1887 | -0.0033 | 3.1113
16 | 0.5791 | 0.18931 | -0.0052 | 3.059
16.5 | 0.5884 | 0.19444 | -0.0073 | 3.0261
17 | 0.6149 | 0.20273 | -0.0086 | 3.0331
17.5 | 0.63 | 0.20758 | -0.0104 | 3.035
18 | 0.6343 | 0.21138 | -0.0134 | 3.0008
18.5 | 0.6584 | 0.21956 | -0.0151 | 2.9987
19 | 0.6721 | 0.22403 | -0.0175 | 3
19.5 | 0.6801 | 0.22854 | -0.0209 | 2.9758
20 | 0.7147 | 0.24032 | -0.0218 | 2.974

## 7. Re 50k Mach 0.50 (1)
BIGFOIL.COM POLAR EXPORT
NACA25117
NACA25117 |  |  |  | Cl Max: | 1.301 | at alpha= | 11 | deg
JavaFoil+Calcfoil stall+Eppler ext transition |  |  |  | L/D Max: | 20.534 | at alpha= | 6 | deg
Re: | 50000 |  |  | Cd Min: | 0.02125 | at alpha= | -1 | deg
Mach: | 0.5 |  |  | Cl=0 at alpha= | -1.0694 | deg
|  |  |  | @ Cl=0.1, Cd= | 0.0219
|  |  |  | @ Cl=0.4, Cd= | 0.02734
|  |  |  | @ Cl=0.6, Cd= | 0.032354
alpha (deg) | Cl | Cd | Cm | Cl/Cd
-20 | -1.056 | 0.50199 | 0.012 | -2.104
-19.5 | -1.029 | 0.49357 | 0.012 | -2.086
-19 | -1.003 | 0.4829 | 0.012 | -2.076
-18.5 | -0.974 | 0.4781 | 0.012 | -2.037
-18 | -0.947 | 0.4649 | 0.011 | -2.037
-17.5 | -0.919 | 0.45794 | 0.011 | -2.006
-17 | -0.891 | 0.43466 | 0.011 | -2.051
-16.5 | -0.864 | 0.43066 | 0.011 | -2.007
-16 | -0.836 | 0.40806 | 0.01 | -2.048
-15.5 | -0.809 | 0.40294 | 0.01 | -2.007
-15 | -0.78 | 0.39725 | 0.01 | -1.964
-14.5 | -0.753 | 0.38373 | 0.01 | -1.962
-14 | -0.724 | 0.35332 | 0.009 | -2.05
-13.5 | -0.697 | 0.3635 | 0.009 | -1.917
-13 | -0.668 | 0.33197 | 0.008 | -2.014
-12.5 | -0.641 | 0.32934 | 0.008 | -1.946
-12 | -0.613 | 0.30841 | 0.008 | -1.987
-11.5 | -0.584 | 0.29883 | 0.007 | -1.956
-11 | -0.557 | 0.28231 | 0.007 | -1.972
-10.5 | -0.529 | 0.25682 | 0.007 | -2.058
-10 | -0.5 | 0.21815 | 0.006 | -2.294
-9.5 | -0.659 | 0.12632 | 0.006 | -5.215
-9 | -0.722 | 0.10452 | 0.006 | -6.911
-8.5 | -0.725 | 0.09079 | 0.006 | -7.986
-8 | -0.706 | 0.08091 | 0.006 | -8.721
-7.5 | -0.675 | 0.07336 | 0.006 | -9.204
-7 | -0.638 | 0.06712 | 0.006 | -9.5
-6.5 | -0.595 | 0.06175 | 0.006 | -9.636
-6 | -0.548 | 0.05714 | 0.006 | -9.596
-5.5 | -0.499 | 0.05315 | 0.006 | -9.389
-5 | -0.448 | 0.04949 | 0.006 | -9.052
-4.5 | -0.396 | 0.04604 | 0.006 | -8.596
-4 | -0.347 | 0.04073 | 0.006 | -8.509
-3.5 | -0.343 | 0.02394 | 0.009 | -14.314
-3 | -0.274 | 0.02352 | 0.008 | -11.634
-2.5 | -0.204 | 0.02318 | 0.008 | -8.785
-2 | -0.133 | 0.02292 | 0.007 | -5.801
-1.5 | -0.062 | 0.02269 | 0.006 | -2.724
-1 | 0.01 | 0.02125 | 0.006 | 0.452
-0.5 | 0.08 | 0.02134 | 0.005 | 3.772
0 | 0.145 | 0.02316 | 0.005 | 6.28
0.5 | 0.212 | 0.02401 | 0.004 | 8.812
1 | 0.276 | 0.02502 | 0.004 | 11.05
1.5 | 0.34 | 0.02614 | 0.003 | 13.022
2 | 0.403 | 0.0274 | 0.003 | 14.72
2.5 | 0.465 | 0.02881 | 0.002 | 16.155
3 | 0.527 | 0.03031 | 0.002 | 17.383
3.5 | 0.588 | 0.03199 | 0.001 | 18.376
4 | 0.648 | 0.03381 | 0.001 | 19.163
4.5 | 0.708 | 0.03581 | 0 | 19.758
5 | 0.767 | 0.03799 | 0 | 20.183
5.5 | 0.825 | 0.04035 | -0.001 | 20.449
6 | 0.883 | 0.04299 | -0.001 | 20.534
6.5 | 0.939 | 0.0459 | -0.002 | 20.461
7 | 0.994 | 0.04915 | -0.002 | 20.227
7.5 | 1.047 | 0.05274 | -0.003 | 19.859
8 | 1.099 | 0.05677 | -0.003 | 19.348
8.5 | 1.147 | 0.06126 | -0.004 | 18.72
9 | 1.192 | 0.06637 | -0.004 | 17.957
9.5 | 1.232 | 0.07217 | -0.005 | 17.074
10 | 1.266 | 0.07899 | -0.005 | 16.029
10.5 | 1.291 | 0.08728 | -0.006 | 14.789
11 | 1.301 | 0.0976 | -0.006 | 13.328
11.5 | 1.288 | 0.11174 | -0.006 | 11.528
12 | 1.224 | 0.13436 | -0.006 | 9.111
12.5 | 1.097 | 0.15791 | -0.005 | 6.946
13 | 0.787 | 0.26406 | -0.004 | 2.98
13.5 | 0.815 | 0.30506 | -0.005 | 2.673
14 | 0.845 | 0.3319 | -0.006 | 2.545
14.5 | 0.873 | 0.36475 | -0.006 | 2.394
15 | 0.902 | 0.38907 | -0.007 | 2.319
15.5 | 0.931 | 0.42663 | -0.007 | 2.182
16 | 0.96 | 0.41868 | -0.008 | 2.293

## 8. Re 50k Mach 0.50 (2)
BIGFOIL.COM POLAR EXPORT
NACA25117
NACA25117 |  |  |  | Cl Max: | 0.7292 | at alpha= | 19.5 | deg
XFOIL ncrit=9 |  |  |  | L/D Max: | 11.915 | at alpha= | -1.5 | deg
Re: | 50000 |  |  | Cd Min: | 0.25212 | at alpha= | 19.5 | deg
Mach: | 0.5 |  |  | Cl=0 at alpha= | -2.2991 | deg
|  |  |  | @ Cl=0.1, Cd= | 0.040949
|  |  |  | @ Cl=0.4, Cd= | 0.042441
|  |  |  | @ Cl=0.6, Cd= | 0.20581
alpha (deg) | Cl | Cd | Cm | Cl/Cd
-20 | -0.586 | 0.24914 | 0.0185 | -2.3521
-19.5 | -0.5562 | 0.23849 | 0.0161 | -2.3322
-19 | -0.5459 | 0.23677 | 0.0113 | -2.3056
-18.5 | -0.5166 | 0.22564 | 0.0088 | -2.2895
-18 | -0.4972 | 0.22001 | 0.0055 | -2.2599
-17 | -0.4534 | 0.20568 | -0.0004 | -2.2044
-16.5 | -0.4467 | 0.20272 | -0.0044 | -2.2035
-16 | -0.4131 | 0.19251 | -0.0059 | -2.1459
-15.5 | -0.4102 | 0.18998 | -0.0096 | -2.1592
-15 | -0.3769 | 0.18035 | -0.0109 | -2.0898
-14.5 | -0.3618 | 0.17417 | -0.0134 | -2.0773
-14 | -0.3538 | 0.17058 | -0.0155 | -2.0741
-13.5 | -0.3192 | 0.16066 | -0.0166 | -1.9868
-13 | -0.3095 | 0.15529 | -0.0184 | -1.993
-12.5 | -0.3218 | 0.15449 | -0.0196 | -2.083
-12 | -0.2913 | 0.14576 | -0.0201 | -1.9985
-11.5 | -0.2589 | 0.13703 | -0.0206 | -1.8894
-11 | -0.2456 | 0.13135 | -0.0207 | -1.8698
-10.5 | -0.2352 | 0.12593 | -0.0204 | -1.8677
-10 | -0.2356 | 0.12172 | -0.0193 | -1.9356
-8 | -0.3359 | 0.08663 | -0.0327 | -3.8774
-7 | -0.529 | 0.07803 | -0.0218 | -6.7794
-6.5 | -0.5517 | 0.06903 | -0.0271 | -7.9922
-6 | -0.5616 | 0.06089 | -0.0291 | -9.2232
-5.5 | -0.5313 | 0.05499 | -0.0297 | -9.6618
-5 | -0.5266 | 0.05015 | -0.0254 | -10.5005
-4.5 | -0.4816 | 0.04626 | -0.0239 | -10.4107
-4 | -0.4485 | 0.04373 | -0.0198 | -10.2561
-3.5 | -0.3958 | 0.04154 | -0.0181 | -9.5282
-3 | -0.3065 | 0.0395 | -0.0217 | -7.7595
-2.5 | -0.2219 | 0.03779 | -0.0242 | -5.8719
-2 | 0.3303 | 0.04321 | -0.0778 | 7.6441
-1.5 | 0.4934 | 0.04141 | -0.097 | 11.915
-1 | 0.5034 | 0.04332 | -0.092 | 11.6205
-0.5 | 0.4974 | 0.04615 | -0.0854 | 10.7779
0 | 0.4686 | 0.04997 | -0.0767 | 9.3776
0.5 | 0.4234 | 0.05418 | -0.0666 | 7.8147
1 | 0.4021 | 0.05733 | -0.0582 | 7.0138
1.5 | 0.358 | 0.06095 | -0.0481 | 5.8737
2 | 0.3266 | 0.06448 | -0.0398 | 5.0651
2.5 | 0.3184 | 0.06756 | -0.0335 | 4.7128
3 | 0.2993 | 0.07116 | -0.027 | 4.206
3.5 | 0.28 | 0.07485 | -0.021 | 3.7408
4 | 0.2821 | 0.0786 | -0.0169 | 3.5891
4.5 | 0.2604 | 0.08323 | -0.0126 | 3.1287
6.5 | 0.2674 | 0.10377 | -0.0055 | 2.5769
7 | 0.2885 | 0.10826 | -0.0036 | 2.6649
7.5 | 0.3087 | 0.11284 | -0.0019 | 2.7357
8 | 0.3356 | 0.11834 | -0.0009 | 2.8359
9 | 0.3549 | 0.12576 | 0.0028 | 2.822
10 | 0.3797 | 0.13477 | 0.0046 | 2.8174
10.5 | 0.3954 | 0.14 | 0.0049 | 2.8243
11 | 0.4174 | 0.14604 | 0.0047 | 2.8581
11.5 | 0.4479 | 0.15344 | 0.0042 | 2.9191
12.5 | 0.4731 | 0.16265 | 0.0037 | 2.9087
13 | 0.4858 | 0.1679 | 0.0027 | 2.8934
13.5 | 0.5073 | 0.17466 | 0.0016 | 2.9045
14 | 0.5408 | 0.18383 | 0.0005 | 2.9418
14.5 | 0.549 | 0.18725 | -0.0009 | 2.9319
15 | 0.5593 | 0.19216 | -0.0029 | 2.9106
15.5 | 0.5821 | 0.19971 | -0.0047 | 2.9147
16.5 | 0.6166 | 0.21146 | -0.0092 | 2.9159
17 | 0.6361 | 0.21869 | -0.0116 | 2.9087
17.5 | 0.6724 | 0.23087 | -0.0132 | 2.9125
18 | 0.6723 | 0.23127 | -0.0171 | 2.907
18.5 | 0.6961 | 0.24003 | -0.0197 | 2.9001
19 | 0.7156 | 0.24639 | -0.0226 | 2.9043
19.5 | 0.7292 | 0.25212 | -0.0265 | 2.8923

## 9. Re 100k Mach 0.00 (1)
BIGFOIL.COM POLAR EXPORT
NACA25117
NACA25117 |  |  |  | Cl Max: | 1.62 | at alpha= | 18 | deg
JavaFoil+Calcfoil stall+Eppler ext transition |  |  |  | L/D Max: | 38.275 | at alpha= | 6.5 | deg
Re: | 100000 |  |  | Cd Min: | 0.01458 | at alpha= | -1.5 | deg
Mach: | 0 |  |  | Cl=0 at alpha= | -1.0645 | deg
|  |  |  | @ Cl=0.1, Cd= | 0.014748
|  |  |  | @ Cl=0.4, Cd= | 0.015942
|  |  |  | @ Cl=0.6, Cd= | 0.017706
alpha (deg) | Cl | Cd | Cm | Cl/Cd
-20 | -1.153 | 0.22771 | 0.008 | -5.063
-19.5 | -1.158 | 0.21669 | 0.008 | -5.344
-19 | -1.161 | 0.2052 | 0.008 | -5.659
-18.5 | -1.163 | 0.19522 | 0.008 | -5.955
-18 | -1.162 | 0.18525 | 0.008 | -6.272
-17.5 | -1.159 | 0.17555 | 0.008 | -6.603
-17 | -1.153 | 0.16607 | 0.008 | -6.943
-16.5 | -1.145 | 0.15716 | 0.008 | -7.284
-16 | -1.134 | 0.14884 | 0.008 | -7.62
-15.5 | -1.121 | 0.14044 | 0.008 | -7.985
-15 | -1.106 | 0.13289 | 0.008 | -8.326
-14.5 | -1.089 | 0.12536 | 0.007 | -8.687
-14 | -1.069 | 0.1185 | 0.007 | -9.024
-13.5 | -1.047 | 0.11134 | 0.007 | -9.406
-13 | -1.023 | 0.10496 | 0.007 | -9.748
-12.5 | -0.997 | 0.09879 | 0.007 | -10.091
-12 | -0.968 | 0.0928 | 0.007 | -10.436
-11.5 | -0.937 | 0.08727 | 0.007 | -10.742
-11 | -0.905 | 0.08171 | 0.007 | -11.07
-10.5 | -0.87 | 0.07672 | 0.007 | -11.337
-10 | -0.834 | 0.07181 | 0.007 | -11.611
-9.5 | -0.796 | 0.06739 | 0.007 | -11.814
-9 | -0.757 | 0.06301 | 0.007 | -12.017
-8.5 | -0.717 | 0.05869 | 0.007 | -12.223
-8 | -0.677 | 0.05437 | 0.007 | -12.448
-7.5 | -0.637 | 0.04951 | 0.007 | -12.863
-7 | -0.703 | 0.02088 | 0.01 | -33.649
-6.5 | -0.653 | 0.01993 | 0.01 | -32.755
-6 | -0.597 | 0.01941 | 0.01 | -30.763
-5.5 | -0.539 | 0.01897 | 0.009 | -28.442
-5 | -0.481 | 0.01858 | 0.009 | -25.878
-4.5 | -0.421 | 0.01823 | 0.008 | -23.108
-4 | -0.361 | 0.0179 | 0.008 | -20.178
-3.5 | -0.3 | 0.01722 | 0.008 | -17.45
-3 | -0.239 | 0.01693 | 0.007 | -14.129
-2.5 | -0.178 | 0.0163 | 0.007 | -10.903
-2 | -0.116 | 0.01547 | 0.006 | -7.491
-1.5 | -0.054 | 0.01458 | 0.006 | -3.676
-1 | 0.008 | 0.01462 | 0.005 | 0.575
-0.5 | 0.07 | 0.01469 | 0.005 | 4.793
0 | 0.132 | 0.01481 | 0.004 | 8.94
0.5 | 0.194 | 0.01498 | 0.004 | 12.949
1 | 0.255 | 0.0152 | 0.003 | 16.797
1.5 | 0.316 | 0.01547 | 0.003 | 20.44
2 | 0.377 | 0.01579 | 0.002 | 23.845
2.5 | 0.436 | 0.01618 | 0.002 | 26.968
3 | 0.495 | 0.01663 | 0.002 | 29.778
3.5 | 0.553 | 0.01717 | 0.001 | 32.218
4 | 0.61 | 0.01782 | 0.001 | 34.263
4.5 | 0.666 | 0.01857 | 0 | 35.886
5 | 0.721 | 0.01945 | 0 | 37.088
5.5 | 0.775 | 0.02047 | -0.001 | 37.871
6 | 0.828 | 0.02165 | -0.001 | 38.251
6.5 | 0.88 | 0.02299 | -0.002 | 38.275
7 | 0.931 | 0.0245 | -0.002 | 38.013
7.5 | 0.981 | 0.02617 | -0.003 | 37.499
8 | 1.03 | 0.02801 | -0.003 | 36.786
8.5 | 1.078 | 0.03005 | -0.004 | 35.89
9 | 1.125 | 0.03227 | -0.004 | 34.876
9.5 | 1.171 | 0.0347 | -0.005 | 33.75
10 | 1.216 | 0.03734 | -0.005 | 32.55
10.5 | 1.259 | 0.04024 | -0.005 | 31.275
11 | 1.3 | 0.04345 | -0.006 | 29.919
11.5 | 1.34 | 0.047 | -0.006 | 28.505
12 | 1.377 | 0.05093 | -0.007 | 27.038
12.5 | 1.412 | 0.05524 | -0.007 | 25.564
13 | 1.445 | 0.05989 | -0.008 | 24.131
13.5 | 1.475 | 0.06481 | -0.008 | 22.763
14 | 1.503 | 0.06995 | -0.008 | 21.49
14.5 | 1.529 | 0.0754 | -0.009 | 20.273
15 | 1.552 | 0.08124 | -0.009 | 19.1
15.5 | 1.571 | 0.0875 | -0.009 | 17.957
16 | 1.587 | 0.09428 | -0.01 | 16.838
16.5 | 1.6 | 0.10165 | -0.01 | 15.745
17 | 1.61 | 0.10969 | -0.01 | 14.679
17.5 | 1.617 | 0.11857 | -0.011 | 13.634
18 | 1.62 | 0.12833 | -0.011 | 12.62
18.5 | 1.619 | 0.13906 | -0.011 | 11.643
19 | 1.614 | 0.15129 | -0.011 | 10.667
19.5 | 1.605 | 0.16421 | -0.011 | 9.773
20 | 1.593 | 0.17843 | -0.011 | 8.927

## 10. Re 100k Mach 0.00 (2)
BIGFOIL.COM POLAR EXPORT
NACA25117
NACA25117 |  |  |  | Cl Max: | 1.2428 | at alpha= | 12 | deg
XFOIL ncrit=9 |  |  |  | L/D Max: | 35.1428 | at alpha= | 7 | deg
Re: | 100000 |  |  | Cd Min: | 0.13959 | at alpha= | -13.5 | deg
Mach: | 0 |  |  | Cl=0 at alpha= | -2.8137 | deg
|  |  |  | @ Cl=0.1, Cd= | 0.021746
|  |  |  | @ Cl=0.4, Cd= | 0.023938
|  |  |  | @ Cl=0.6, Cd= | 0.022441
alpha (deg) | Cl | Cd | Cm | Cl/Cd
-13.5 | -0.4317 | 0.13959 | -0.027 | -3.0926
-13 | -0.3714 | 0.13242 | -0.0227 | -2.8047
-12.5 | -0.4128 | 0.1253 | -0.0293 | -3.2945
-12 | -0.3623 | 0.1193 | -0.0258 | -3.0369
-11.5 | -0.4066 | 0.11106 | -0.0318 | -3.6611
-11 | -0.7075 | 0.06498 | -0.0479 | -10.888
-10.5 | -0.7449 | 0.05889 | -0.039 | -12.649
-10 | -0.7884 | 0.05337 | -0.0278 | -14.7723
-9.5 | -0.8261 | 0.04884 | -0.0155 | -16.9144
-9 | -0.8255 | 0.04526 | -0.0084 | -18.2391
-8.5 | -0.8314 | 0.04281 | -0.0001 | -19.4207
-8 | -0.8156 | 0.0395 | 0.004 | -20.6481
-7.5 | -0.7368 | 0.03521 | -0.0024 | -20.9259
-7 | -0.6501 | 0.03174 | -0.0091 | -20.482
-6.5 | -0.5632 | 0.02905 | -0.0153 | -19.3873
-6 | -0.4651 | 0.02643 | -0.0232 | -17.5974
-5.5 | -0.3739 | 0.02415 | -0.0294 | -15.4824
-5 | -0.2895 | 0.02198 | -0.0341 | -13.1711
-4.5 | -0.2289 | 0.02042 | -0.0342 | -11.2096
-4 | -0.1779 | 0.01883 | -0.0325 | -9.4477
-3.5 | -0.1435 | 0.01703 | -0.0266 | -8.4263
-3 | -0.0408 | 0.01894 | -0.0297 | -2.1542
-2.5 | 0.0687 | 0.02125 | -0.0349 | 3.2329
-2 | 0.1647 | 0.02277 | -0.0395 | 7.2332
-1.5 | 0.2476 | 0.02363 | -0.043 | 10.4782
-1 | 0.3657 | 0.0241 | -0.0532 | 15.1743
-0.5 | 0.4756 | 0.02358 | -0.0634 | 20.1696
0 | 0.5529 | 0.02286 | -0.0687 | 24.1864
0.5 | 0.6203 | 0.02226 | -0.0724 | 27.8661
1 | 0.6543 | 0.02252 | -0.0697 | 29.0542
1.5 | 0.6893 | 0.02284 | -0.067 | 30.1795
2 | 0.7271 | 0.02313 | -0.0645 | 31.4354
2.5 | 0.7603 | 0.02358 | -0.0614 | 32.2434
3 | 0.7938 | 0.02421 | -0.0583 | 32.7881
3.5 | 0.8309 | 0.02472 | -0.0554 | 33.6125
4 | 0.8655 | 0.02529 | -0.0522 | 34.223
4.5 | 0.8957 | 0.02621 | -0.0484 | 34.174
5 | 0.9314 | 0.02687 | -0.0452 | 34.6632
5.5 | 0.966 | 0.0275 | -0.0418 | 35.1273
6 | 0.9904 | 0.02872 | -0.0371 | 34.4847
6.5 | 1.0229 | 0.02955 | -0.0333 | 34.6159
7 | 1.0585 | 0.03012 | -0.0298 | 35.1428
7.5 | 1.0737 | 0.03166 | -0.0237 | 33.9135
8 | 1.1005 | 0.03266 | -0.0191 | 33.6957
8.5 | 1.1473 | 0.03271 | -0.017 | 35.0749
9 | 1.1465 | 0.03457 | -0.0087 | 33.1646
9.5 | 1.1592 | 0.03594 | -0.0023 | 32.2538
10 | 1.1982 | 0.03619 | 0.0008 | 33.1086
10.5 | 1.221 | 0.03686 | 0.006 | 33.1253
11 | 1.1895 | 0.03958 | 0.0176 | 30.0531
11.5 | 1.2045 | 0.0404 | 0.0235 | 29.8144
12 | 1.2428 | 0.04049 | 0.0265 | 30.694
12.5 | 1.1492 | 0.04698 | 0.0392 | 24.4615
13 | 1.1508 | 0.04975 | 0.0427 | 23.1317
13.5 | 0.9714 | 0.07283 | 0.0413 | 13.3379
14 | 1.1562 | 0.05588 | 0.0476 | 20.6908

## 11. Re 100k Mach 0.10 (1)
BIGFOIL.COM POLAR EXPORT
NACA25117
NACA25117 |  |  |  | Cl Max: | 1.605 | at alpha= | 17.5 | deg
JavaFoil+Calcfoil stall+Eppler ext transition |  |  |  | L/D Max: | 37.963 | at alpha= | 6 | deg
Re: | 100000 |  |  | Cd Min: | 0.01463 | at alpha= | -1.5 | deg
Mach: | 0.1 |  |  | Cl=0 at alpha= | -1.0645 | deg
|  |  |  | @ Cl=0.1, Cd= | 0.014796
|  |  |  | @ Cl=0.4, Cd= | 0.016007
|  |  |  | @ Cl=0.6, Cd= | 0.017789
alpha (deg) | Cl | Cd | Cm | Cl/Cd
-20 | -1.12 | 0.23322 | 0.008 | -4.802
-19.5 | -1.128 | 0.22092 | 0.008 | -5.106
-19 | -1.134 | 0.20984 | 0.008 | -5.406
-18.5 | -1.139 | 0.19982 | 0.008 | -5.699
-18 | -1.141 | 0.18898 | 0.008 | -6.037
-17.5 | -1.141 | 0.17898 | 0.008 | -6.374
-17 | -1.137 | 0.16945 | 0.008 | -6.71
-16.5 | -1.131 | 0.15997 | 0.008 | -7.07
-16 | -1.123 | 0.15148 | 0.008 | -7.412
-15.5 | -1.112 | 0.14253 | 0.008 | -7.801
-15 | -1.099 | 0.13485 | 0.008 | -8.147
-14.5 | -1.083 | 0.12728 | 0.007 | -8.508
-14 | -1.065 | 0.11993 | 0.007 | -8.877
-13.5 | -1.044 | 0.11288 | 0.007 | -9.249
-13 | -1.021 | 0.10615 | 0.007 | -9.619
-12.5 | -0.996 | 0.09965 | 0.007 | -9.993
-12 | -0.968 | 0.09373 | 0.007 | -10.33
-11.5 | -0.938 | 0.08809 | 0.007 | -10.647
-11 | -0.906 | 0.08224 | 0.007 | -11.01
-10.5 | -0.871 | 0.07728 | 0.007 | -11.273
-10 | -0.836 | 0.07227 | 0.007 | -11.562
-9.5 | -0.798 | 0.06784 | 0.007 | -11.764
-9 | -0.759 | 0.06344 | 0.007 | -11.968
-8.5 | -0.719 | 0.05915 | 0.007 | -12.161
-8 | -0.679 | 0.05485 | 0.007 | -12.372
-7.5 | -0.638 | 0.0502 | 0.007 | -12.712
-7 | -0.702 | 0.02129 | 0.01 | -32.978
-6.5 | -0.655 | 0.02006 | 0.01 | -32.672
-6 | -0.6 | 0.01951 | 0.01 | -30.734
-5.5 | -0.542 | 0.01906 | 0.009 | -28.428
-5 | -0.483 | 0.01866 | 0.009 | -25.884
-4.5 | -0.423 | 0.0183 | 0.008 | -23.131
-4 | -0.363 | 0.01796 | 0.008 | -20.197
-3.5 | -0.302 | 0.01728 | 0.008 | -17.466
-3 | -0.24 | 0.017 | 0.007 | -14.143
-2.5 | -0.179 | 0.01635 | 0.007 | -10.919
-2 | -0.116 | 0.01553 | 0.006 | -7.5
-1.5 | -0.054 | 0.01463 | 0.006 | -3.682
-1 | 0.008 | 0.01466 | 0.005 | 0.577
-0.5 | 0.071 | 0.01474 | 0.005 | 4.803
0 | 0.133 | 0.01486 | 0.004 | 8.954
0.5 | 0.195 | 0.01504 | 0.004 | 12.966
1 | 0.257 | 0.01526 | 0.003 | 16.815
1.5 | 0.318 | 0.01553 | 0.003 | 20.454
2 | 0.378 | 0.01586 | 0.002 | 23.847
2.5 | 0.438 | 0.01626 | 0.002 | 26.955
3 | 0.497 | 0.01672 | 0.002 | 29.741
3.5 | 0.556 | 0.01728 | 0.001 | 32.148
4 | 0.613 | 0.01794 | 0.001 | 34.156
4.5 | 0.669 | 0.01872 | 0 | 35.735
5 | 0.724 | 0.01963 | 0 | 36.889
5.5 | 0.778 | 0.02068 | -0.001 | 37.626
6 | 0.831 | 0.02189 | -0.001 | 37.963
6.5 | 0.883 | 0.02326 | -0.002 | 37.963
7 | 0.934 | 0.02481 | -0.002 | 37.657
7.5 | 0.984 | 0.02651 | -0.003 | 37.133
8 | 1.034 | 0.0284 | -0.003 | 36.399
8.5 | 1.082 | 0.03047 | -0.004 | 35.501
9 | 1.129 | 0.03275 | -0.004 | 34.472
9.5 | 1.175 | 0.03523 | -0.005 | 33.347
10 | 1.219 | 0.03794 | -0.005 | 32.136
10.5 | 1.262 | 0.0409 | -0.005 | 30.858
11 | 1.303 | 0.04418 | -0.006 | 29.501
11.5 | 1.343 | 0.04782 | -0.006 | 28.08
12 | 1.38 | 0.05186 | -0.007 | 26.606
12.5 | 1.414 | 0.05628 | -0.007 | 25.134
13 | 1.447 | 0.06104 | -0.008 | 23.706
13.5 | 1.476 | 0.06603 | -0.008 | 22.359
14 | 1.504 | 0.07132 | -0.008 | 21.081
14.5 | 1.528 | 0.07694 | -0.009 | 19.859
15 | 1.55 | 0.08296 | -0.009 | 18.681
15.5 | 1.568 | 0.08947 | -0.009 | 17.527
16 | 1.583 | 0.09653 | -0.01 | 16.395
16.5 | 1.594 | 0.10422 | -0.01 | 15.291
17 | 1.601 | 0.1127 | -0.01 | 14.208
17.5 | 1.605 | 0.12205 | -0.011 | 13.149
18 | 1.605 | 0.1325 | -0.011 | 12.114
18.5 | 1.601 | 0.14412 | -0.011 | 11.111
19 | 1.593 | 0.15669 | -0.011 | 10.169
19.5 | 1.581 | 0.17076 | -0.011 | 9.258
20 | 1.565 | 0.18568 | -0.011 | 8.428

## 12. Re 100k Mach 0.10 (2)
BIGFOIL.COM POLAR EXPORT
NACA25117
NACA25117 |  |  |  | Cl Max: | 1.2243 | at alpha= | 10.5 | deg
XFOIL ncrit=9 |  |  |  | L/D Max: | 35.0691 | at alpha= | 7 | deg
Re: | 100000 |  |  | Cd Min: | 0.14038 | at alpha= | -13.5 | deg
Mach: | 0.1 |  |  | Cl=0 at alpha= | -2.7888 | deg
|  |  |  | @ Cl=0.1, Cd= | 0.021795
|  |  |  | @ Cl=0.4, Cd= | 0.024073
|  |  |  | @ Cl=0.6, Cd= | 0.022625
alpha (deg) | Cl | Cd | Cm | Cl/Cd
-13.5 | -0.429 | 0.14038 | -0.027 | -3.056
-13 | -0.3686 | 0.133 | -0.0227 | -2.7714
-12.5 | -0.4095 | 0.12608 | -0.0293 | -3.2479
-12 | -0.3589 | 0.11991 | -0.0258 | -2.9931
-11.5 | -0.4031 | 0.11187 | -0.0319 | -3.6033
-11 | -0.6924 | 0.06603 | -0.0501 | -10.4861
-10.5 | -0.7315 | 0.06005 | -0.0413 | -12.1815
-10 | -0.776 | 0.05452 | -0.0303 | -14.2333
-9.5 | -0.816 | 0.04994 | -0.018 | -16.3396
-9 | -0.8129 | 0.04644 | -0.0113 | -17.5043
-8.5 | -0.8254 | 0.0438 | -0.0021 | -18.8447
-8 | -0.8107 | 0.04034 | 0.002 | -20.0967
-7.5 | -0.7346 | 0.0357 | -0.0039 | -20.577
-7 | -0.6477 | 0.03208 | -0.0106 | -20.1901
-6.5 | -0.5646 | 0.02943 | -0.0159 | -19.1845
-6 | -0.4651 | 0.02663 | -0.024 | -17.4653
-5.5 | -0.3722 | 0.02426 | -0.0304 | -15.3421
-5 | -0.2869 | 0.02207 | -0.0351 | -12.9995
-4.5 | -0.2285 | 0.02057 | -0.0348 | -11.1084
-4 | -0.1772 | 0.01902 | -0.0331 | -9.3165
-3.5 | -0.1514 | 0.01709 | -0.0261 | -8.859
-3 | -0.0474 | 0.0188 | -0.0291 | -2.5213
-2.5 | 0.0648 | 0.02122 | -0.0346 | 3.0537
-2 | 0.1596 | 0.02277 | -0.0388 | 7.0092
-1.5 | 0.2556 | 0.0237 | -0.0443 | 10.7848
-1 | 0.3648 | 0.02421 | -0.0529 | 15.0682
-0.5 | 0.4754 | 0.02378 | -0.0631 | 19.9916
0 | 0.554 | 0.02305 | -0.0685 | 24.0347
0.5 | 0.6243 | 0.0224 | -0.0726 | 27.8705
1 | 0.6581 | 0.02265 | -0.0699 | 29.0552
1.5 | 0.6926 | 0.02301 | -0.0671 | 30.1
2 | 0.7291 | 0.02337 | -0.0644 | 31.1981
2.5 | 0.765 | 0.02374 | -0.0615 | 32.2241
3 | 0.7976 | 0.02441 | -0.0582 | 32.6751
3.5 | 0.8326 | 0.02505 | -0.0551 | 33.2375
4 | 0.8709 | 0.0255 | -0.0522 | 34.1529
4.5 | 0.8995 | 0.02647 | -0.0482 | 33.9819
5 | 0.9316 | 0.02732 | -0.0445 | 34.0996
5.5 | 0.9722 | 0.02774 | -0.0417 | 35.0469
6 | 0.9937 | 0.02903 | -0.0365 | 34.2301
6.5 | 1.0203 | 0.03017 | -0.032 | 33.8184
7 | 1.0661 | 0.0304 | -0.0297 | 35.0691
7.5 | 1.0762 | 0.03204 | -0.0229 | 33.5893
8 | 1.0938 | 0.03345 | -0.017 | 32.6996
8.5 | 1.1351 | 0.03374 | -0.0141 | 33.6426
9 | 1.1496 | 0.03494 | -0.0077 | 32.9021
9.5 | 1.1469 | 0.03691 | 0.0007 | 31.0729
10 | 1.174 | 0.0376 | 0.0054 | 31.2234
10.5 | 1.2243 | 0.03741 | 0.0072 | 32.7265
11 | 1.1517 | 0.0413 | 0.0236 | 27.8862
11.5 | 1.1633 | 0.04248 | 0.0293 | 27.3847
12 | 0.8935 | 0.06953 | 0.0362 | 12.8506
14 | 1.1714 | 0.05555 | 0.0486 | 21.0873

## 13. Re 100k Mach 0.25 (1)
BIGFOIL.COM POLAR EXPORT
NACA25117
NACA25117 |  |  |  | Cl Max: | 1.536 | at alpha= | 16 | deg
JavaFoil+Calcfoil stall+Eppler ext transition |  |  |  | L/D Max: | 36.383 | at alpha= | 6 | deg
Re: | 100000 |  |  | Cd Min: | 0.01486 | at alpha= | -1.5 | deg
Mach: | 0.25 |  |  | Cl=0 at alpha= | -1.0703 | deg
|  |  |  | @ Cl=0.1, Cd= | 0.01504
|  |  |  | @ Cl=0.4, Cd= | 0.016356
|  |  |  | @ Cl=0.6, Cd= | 0.018335
alpha (deg) | Cl | Cd | Cm | Cl/Cd
-20 | -0.827 | 0.29183 | 0.008 | -2.832
-19.5 | -0.864 | 0.27015 | 0.008 | -3.198
-19 | -0.898 | 0.25413 | 0.008 | -3.535
-18.5 | -0.93 | 0.23777 | 0.008 | -3.91
-18 | -0.957 | 0.22172 | 0.008 | -4.317
-17.5 | -0.981 | 0.20689 | 0.008 | -4.741
-17 | -0.998 | 0.19367 | 0.008 | -5.156
-16.5 | -1.012 | 0.18133 | 0.008 | -5.583
-16 | -1.022 | 0.16956 | 0.008 | -6.028
-15.5 | -1.028 | 0.15832 | 0.008 | -6.493
-15 | -1.03 | 0.14815 | 0.007 | -6.951
-14.5 | -1.028 | 0.13889 | 0.007 | -7.4
-14 | -1.022 | 0.13001 | 0.007 | -7.859
-13.5 | -1.012 | 0.12171 | 0.007 | -8.313
-13 | -0.998 | 0.1135 | 0.007 | -8.792
-12.5 | -0.98 | 0.10637 | 0.007 | -9.217
-12 | -0.96 | 0.0992 | 0.007 | -9.673
-11.5 | -0.934 | 0.09278 | 0.007 | -10.072
-11 | -0.906 | 0.08633 | 0.007 | -10.5
-10.5 | -0.876 | 0.08079 | 0.007 | -10.837
-10 | -0.842 | 0.07551 | 0.007 | -11.156
-9.5 | -0.807 | 0.07041 | 0.007 | -11.461
-9 | -0.769 | 0.06593 | 0.007 | -11.671
-8.5 | -0.73 | 0.06151 | 0.007 | -11.868
-8 | -0.689 | 0.05726 | 0.007 | -12.034
-7.5 | -0.647 | 0.05298 | 0.007 | -12.219
-7 | -0.606 | 0.04819 | 0.007 | -12.581
-6.5 | -0.667 | 0.02091 | 0.01 | -31.871
-6 | -0.613 | 0.02008 | 0.01 | -30.535
-5.5 | -0.555 | 0.01955 | 0.009 | -28.371
-5 | -0.495 | 0.01912 | 0.009 | -25.89
-4.5 | -0.434 | 0.01835 | 0.009 | -23.644
-4 | -0.372 | 0.01795 | 0.008 | -20.738
-3.5 | -0.31 | 0.01761 | 0.008 | -17.59
-3 | -0.247 | 0.01694 | 0.007 | -14.563
-2.5 | -0.183 | 0.0175 | 0.007 | -10.472
-2 | -0.12 | 0.01721 | 0.006 | -6.948
-1.5 | -0.055 | 0.01486 | 0.006 | -3.721
-1 | 0.009 | 0.0149 | 0.005 | 0.583
-0.5 | 0.073 | 0.01498 | 0.005 | 4.852
0 | 0.136 | 0.01512 | 0.005 | 9.024
0.5 | 0.2 | 0.01532 | 0.004 | 13.051
1 | 0.263 | 0.01557 | 0.004 | 16.89
1.5 | 0.325 | 0.01588 | 0.003 | 20.497
2 | 0.387 | 0.01626 | 0.003 | 23.825
2.5 | 0.448 | 0.01671 | 0.002 | 26.83
3 | 0.508 | 0.01726 | 0.002 | 29.466
3.5 | 0.568 | 0.01791 | 0.001 | 31.686
4 | 0.626 | 0.01868 | 0.001 | 33.48
4.5 | 0.682 | 0.0196 | 0 | 34.817
5 | 0.738 | 0.02066 | 0 | 35.735
5.5 | 0.793 | 0.02188 | -0.001 | 36.239
6 | 0.847 | 0.02327 | -0.001 | 36.383
6.5 | 0.9 | 0.02482 | -0.002 | 36.239
7 | 0.951 | 0.02657 | -0.002 | 35.809
7.5 | 1.002 | 0.0285 | -0.003 | 35.168
8 | 1.052 | 0.03061 | -0.003 | 34.361
8.5 | 1.101 | 0.03292 | -0.004 | 33.429
9 | 1.148 | 0.03548 | -0.004 | 32.353
9.5 | 1.194 | 0.03827 | -0.005 | 31.194
10 | 1.238 | 0.04133 | -0.005 | 29.953
10.5 | 1.28 | 0.0447 | -0.006 | 28.639
11 | 1.32 | 0.04846 | -0.006 | 27.248
11.5 | 1.358 | 0.05267 | -0.006 | 25.782
12 | 1.392 | 0.05735 | -0.007 | 24.279
12.5 | 1.424 | 0.06242 | -0.007 | 22.813
13 | 1.453 | 0.06783 | -0.008 | 21.417
13.5 | 1.477 | 0.0736 | -0.008 | 20.071
14 | 1.498 | 0.07983 | -0.008 | 18.767
14.5 | 1.515 | 0.08663 | -0.009 | 17.489
15 | 1.528 | 0.09407 | -0.009 | 16.24
15.5 | 1.535 | 0.10234 | -0.009 | 14.999
16 | 1.536 | 0.11163 | -0.01 | 13.762
16.5 | 1.532 | 0.12215 | -0.01 | 12.543
17 | 1.521 | 0.1344 | -0.01 | 11.319
17.5 | 1.505 | 0.14822 | -0.01 | 10.151
18 | 1.481 | 0.16428 | -0.01 | 9.018
18.5 | 1.454 | 0.18148 | -0.01 | 8.009
19 | 1.424 | 0.19796 | -0.01 | 7.191
19.5 | 1.391 | 0.21317 | -0.009 | 6.527
20 | 1.358 | 0.22806 | -0.009 | 5.953

## 14. Re 100k Mach 0.25 (2)
BIGFOIL.COM POLAR EXPORT
NACA25117
NACA25117 |  |  |  | Cl Max: | 1.1116 | at alpha= | 9.5 | deg
XFOIL ncrit=9 |  |  |  | L/D Max: | 32.7232 | at alpha= | 5 | deg
Re: | 100000 |  |  | Cd Min: | 0.15296 | at alpha= | 14.5 | deg
Mach: | 0.25 |  |  | Cl=0 at alpha= | -2.7157 | deg
|  |  |  | @ Cl=0.1, Cd= | 0.021932
|  |  |  | @ Cl=0.4, Cd= | 0.024697
|  |  |  | @ Cl=0.6, Cd= | 0.023748
alpha (deg) | Cl | Cd | Cm | Cl/Cd
-13 | -0.3544 | 0.13597 | -0.0228 | -2.6065
-12.5 | -0.3914 | 0.12995 | -0.0291 | -3.0119
-12 | -0.3416 | 0.12304 | -0.026 | -2.7763
-11.5 | -0.3845 | 0.11601 | -0.032 | -3.3144
-10.5 | -0.5227 | 0.07238 | -0.0554 | -7.2216
-10 | -0.5725 | 0.06355 | -0.0532 | -9.0087
-9.5 | -0.6473 | 0.0574 | -0.0426 | -11.277
-9 | -0.7149 | 0.05279 | -0.0286 | -13.5423
-8.5 | -0.7685 | 0.04957 | -0.0148 | -15.5033
-8 | -0.776 | 0.04507 | -0.009 | -17.2177
-7.5 | -0.7158 | 0.03847 | -0.0133 | -18.6067
-7 | -0.6414 | 0.03454 | -0.0174 | -18.5698
-6.5 | -0.5505 | 0.03091 | -0.0238 | -17.8098
-6 | -0.4546 | 0.02776 | -0.0304 | -16.3761
-5.5 | -0.3691 | 0.02509 | -0.0348 | -14.711
-5 | -0.2918 | 0.02304 | -0.0373 | -12.6649
-4.5 | -0.2301 | 0.02147 | -0.0371 | -10.7173
-4 | -0.1743 | 0.02007 | -0.0357 | -8.6846
-3.5 | -0.1393 | 0.01846 | -0.031 | -7.546
-3 | -0.063 | 0.0185 | -0.0294 | -3.4054
-2.5 | 0.0478 | 0.02096 | -0.0334 | 2.2805
-2 | 0.1568 | 0.02299 | -0.0388 | 6.8204
-1.5 | 0.2514 | 0.02411 | -0.0435 | 10.4272
-1 | 0.3519 | 0.02475 | -0.0501 | 14.2182
-0.5 | 0.478 | 0.02461 | -0.0621 | 19.423
0 | 0.5538 | 0.02417 | -0.0666 | 22.9127
0.5 | 0.6359 | 0.02342 | -0.0725 | 27.152
1 | 0.6764 | 0.02363 | -0.0706 | 28.6246
1.5 | 0.715 | 0.0239 | -0.0679 | 29.9163
2 | 0.7475 | 0.02444 | -0.0646 | 30.5851
2.5 | 0.7808 | 0.02514 | -0.0611 | 31.0581
3 | 0.8176 | 0.02571 | -0.058 | 31.8009
3.5 | 0.8522 | 0.02637 | -0.0544 | 32.317
4 | 0.8804 | 0.02747 | -0.0501 | 32.0495
4.5 | 0.9136 | 0.02835 | -0.0462 | 32.2257
5 | 0.9493 | 0.02901 | -0.0425 | 32.7232
5.5 | 0.9673 | 0.03058 | -0.0366 | 31.6318
6 | 0.9929 | 0.03183 | -0.0316 | 31.1938
6.5 | 1.0326 | 0.0323 | -0.028 | 31.969
7 | 1.0302 | 0.03462 | -0.0196 | 29.7574
7.5 | 1.0412 | 0.03634 | -0.0127 | 28.6516
8 | 1.0974 | 0.03607 | -0.0108 | 30.4242
8.5 | 1.0375 | 0.04031 | 0.0041 | 25.738
9 | 1.0223 | 0.0426 | 0.0137 | 23.9977
9.5 | 1.1116 | 0.04103 | 0.0123 | 27.0924
10.5 | 0.6025 | 0.09658 | 0.0207 | 6.2384
11 | 0.6766 | 0.09294 | 0.0254 | 7.28
11.5 | 0.6313 | 0.10539 | 0.0223 | 5.9901
12.5 | 0.6058 | 0.12248 | 0.0189 | 4.9461
13 | 0.6616 | 0.12122 | 0.0225 | 5.4578
13.5 | 0.5994 | 0.13765 | 0.0154 | 4.3545
14 | 0.6167 | 0.14268 | 0.0151 | 4.3223
14.5 | 0.6009 | 0.15296 | 0.0111 | 3.9285

## 15. Re 100k Mach 0.50 (1)
BIGFOIL.COM POLAR EXPORT
NACA25117
NACA25117 |  |  |  | Cl Max: | 1.324 | at alpha= | 11 | deg
JavaFoil+Calcfoil stall+Eppler ext transition |  |  |  | L/D Max: | 30.272 | at alpha= | 5 | deg
Re: | 100000 |  |  | Cd Min: | 0.01602 | at alpha= | -1 | deg
Mach: | 0.5 |  |  | Cl=0 at alpha= | -1.0694 | deg
|  |  |  | @ Cl=0.1, Cd= | 0.016207
|  |  |  | @ Cl=0.4, Cd= | 0.018229
|  |  |  | @ Cl=0.6, Cd= | 0.021265
alpha (deg) | Cl | Cd | Cm | Cl/Cd
-20 | -1.056 | 0.38352 | 0.012 | -2.754
-19.5 | -1.029 | 0.37849 | 0.012 | -2.72
-19 | -1.003 | 0.36963 | 0.012 | -2.713
-18.5 | -0.974 | 0.36521 | 0.012 | -2.667
-18 | -0.947 | 0.35459 | 0.011 | -2.671
-17.5 | -0.919 | 0.34418 | 0.011 | -2.669
-17 | -0.891 | 0.35285 | 0.011 | -2.527
-16.5 | -0.864 | 0.3488 | 0.011 | -2.478
-16 | -0.836 | 0.31042 | 0.01 | -2.693
-15.5 | -0.809 | 0.30563 | 0.01 | -2.646
-15 | -0.78 | 0.30055 | 0.01 | -2.595
-14.5 | -0.753 | 0.28989 | 0.01 | -2.597
-14 | -0.724 | 0.28442 | 0.009 | -2.547
-13.5 | -0.697 | 0.27214 | 0.009 | -2.561
-13 | -0.669 | 0.26613 | 0.008 | -2.512
-12.5 | -0.641 | 0.26334 | 0.008 | -2.434
-12 | -0.613 | 0.23118 | 0.008 | -2.65
-11.5 | -0.584 | 0.22323 | 0.007 | -2.618
-11 | -0.557 | 0.22335 | 0.007 | -2.493
-10.5 | -0.529 | 0.20125 | 0.007 | -2.626
-10 | -0.5 | 0.17055 | 0.006 | -2.934
-9.5 | -0.659 | 0.10443 | 0.006 | -6.31
-9 | -0.723 | 0.08788 | 0.006 | -8.225
-8.5 | -0.726 | 0.07782 | 0.006 | -9.327
-8 | -0.707 | 0.06979 | 0.006 | -10.125
-7.5 | -0.677 | 0.06352 | 0.006 | -10.651
-7 | -0.639 | 0.05819 | 0.006 | -10.988
-6.5 | -0.598 | 0.05347 | 0.007 | -11.176
-6 | -0.552 | 0.04914 | 0.007 | -11.237
-5.5 | -0.506 | 0.04405 | 0.007 | -11.489
-5 | -0.543 | 0.02152 | 0.01 | -25.218
-4.5 | -0.479 | 0.02077 | 0.01 | -23.046
-4 | -0.412 | 0.02018 | 0.009 | -20.407
-3.5 | -0.344 | 0.01968 | 0.009 | -17.453
-3 | -0.274 | 0.01926 | 0.008 | -14.231
-2.5 | -0.204 | 0.01891 | 0.008 | -10.786
-2 | -0.133 | 0.01861 | 0.007 | -7.152
-1.5 | -0.062 | 0.01832 | 0.007 | -3.378
-1 | 0.01 | 0.01602 | 0.006 | 0.604
-0.5 | 0.081 | 0.01612 | 0.006 | 5.024
0 | 0.151 | 0.01644 | 0.005 | 9.181
0.5 | 0.221 | 0.01678 | 0.004 | 13.152
1 | 0.289 | 0.01722 | 0.004 | 16.81
1.5 | 0.357 | 0.01778 | 0.003 | 20.085
2 | 0.424 | 0.01848 | 0.003 | 22.922
2.5 | 0.489 | 0.01934 | 0.002 | 25.275
3 | 0.553 | 0.02037 | 0.002 | 27.148
3.5 | 0.616 | 0.02157 | 0.001 | 28.543
4 | 0.677 | 0.02296 | 0.001 | 29.491
4.5 | 0.737 | 0.02454 | 0 | 30.048
5 | 0.797 | 0.02632 | 0 | 30.272
5.5 | 0.855 | 0.02831 | -0.001 | 30.203
6 | 0.912 | 0.03054 | -0.001 | 29.874
6.5 | 0.968 | 0.03302 | -0.002 | 29.324
7 | 1.023 | 0.03578 | -0.002 | 28.582
7.5 | 1.075 | 0.03886 | -0.003 | 27.67
8 | 1.126 | 0.04231 | -0.003 | 26.607
8.5 | 1.173 | 0.04618 | -0.004 | 25.404
9 | 1.217 | 0.05061 | -0.004 | 24.053
9.5 | 1.257 | 0.05575 | -0.005 | 22.545
10 | 1.289 | 0.06188 | -0.005 | 20.836
10.5 | 1.313 | 0.06927 | -0.006 | 18.956
11 | 1.324 | 0.07826 | -0.006 | 16.911
11.5 | 1.315 | 0.08905 | -0.007 | 14.771
12 | 1.27 | 0.10382 | -0.007 | 12.236
12.5 | 1.12 | 0.13509 | -0.006 | 8.291
13 | 0.787 | 0.20756 | -0.004 | 3.791
13.5 | 0.815 | 0.2396 | -0.005 | 3.403
14 | 0.845 | 0.26813 | -0.006 | 3.15
14.5 | 0.873 | 0.27719 | -0.006 | 3.151
15 | 0.902 | 0.294 | -0.007 | 3.068
15.5 | 0.931 | 0.31975 | -0.007 | 2.912
16 | 0.96 | 0.33608 | -0.008 | 2.857

## 16. Re 100k Mach 0.50 (2)
BIGFOIL.COM POLAR EXPORT
NACA25117
NACA25117 |  |  |  | Cl Max: | 0.8318 | at alpha= | 3.5 | deg
XFOIL ncrit=9 |  |  |  | L/D Max: | 25.6744 | at alpha= | 1.5 | deg
Re: | 100000 |  |  | Cd Min: | 0.24171 | at alpha= | -20 | deg
Mach: | 0.5 |  |  | Cl=0 at alpha= | -2.3359 | deg
|  |  |  | @ Cl=0.1, Cd= | 0.023156
|  |  |  | @ Cl=0.4, Cd= | 0.028278
|  |  |  | @ Cl=0.6, Cd= | 0.09252
alpha (deg) | Cl | Cd | Cm | Cl/Cd
-20 | -0.5781 | 0.24171 | 0.0166 | -2.3917
-19.5 | -0.5558 | 0.23367 | 0.0131 | -2.3786
-19 | -0.5316 | 0.22639 | 0.0102 | -2.3482
-18.5 | -0.5239 | 0.22292 | 0.0042 | -2.3502
-18 | -0.4921 | 0.21279 | 0.0027 | -2.3126
-17.5 | -0.4729 | 0.20656 | -0.0008 | -2.2894
-17 | -0.4626 | 0.20101 | -0.0056 | -2.3014
-16.5 | -0.4316 | 0.19258 | -0.0069 | -2.2411
-16 | -0.4418 | 0.19154 | -0.0134 | -2.3066
-15.5 | -0.3959 | 0.17928 | -0.013 | -2.2083
-15 | -0.3852 | 0.17406 | -0.0167 | -2.213
-14.5 | -0.3653 | 0.16641 | -0.0189 | -2.1952
-14 | -0.3459 | 0.1601 | -0.0208 | -2.1605
-13.5 | -0.3447 | 0.15421 | -0.0246 | -2.2353
-13 | -0.3136 | 0.14688 | -0.0248 | -2.1351
-12.5 | -0.3175 | 0.14104 | -0.0282 | -2.2511
-12 | -0.2876 | 0.13386 | -0.0281 | -2.1485
-11 | -0.2703 | 0.12141 | -0.0307 | -2.2263
-10.5 | -0.2828 | 0.11483 | -0.0334 | -2.4628
-9.5 | -0.3415 | 0.08805 | -0.0482 | -3.8785
-9 | -0.3468 | 0.08012 | -0.0488 | -4.3285
-8.5 | -0.39 | 0.07031 | -0.0515 | -5.5469
-7.5 | -0.483 | 0.0511 | -0.0608 | -9.4521
-7 | -0.4903 | 0.04263 | -0.0607 | -11.5013
-6.5 | -0.4359 | 0.03736 | -0.0613 | -11.6676
-6 | -0.4064 | 0.03322 | -0.0563 | -12.2336
-5.5 | -0.3653 | 0.03037 | -0.0513 | -12.0283
-5 | -0.3103 | 0.02788 | -0.048 | -11.1298
-4.5 | -0.2568 | 0.02609 | -0.0446 | -9.8429
-4 | -0.1913 | 0.0243 | -0.0432 | -7.8724
-3.5 | -0.1267 | 0.02288 | -0.0417 | -5.5376
-3 | -0.0694 | 0.02158 | -0.0391 | -3.2159
-2.5 | -0.0399 | 0.02003 | -0.0312 | -1.992
-2 | 0.0817 | 0.02274 | -0.0329 | 3.5928
-1.5 | 0.2116 | 0.02569 | -0.0383 | 8.2367
-1 | 0.3202 | 0.02739 | -0.043 | 11.6904
-0.5 | 0.428 | 0.02859 | -0.0489 | 14.9703
0 | 0.5666 | 0.02898 | -0.0614 | 19.5514
0.5 | 0.6409 | 0.02935 | -0.0644 | 21.8365
1 | 0.7264 | 0.02948 | -0.0696 | 24.6404
1.5 | 0.7728 | 0.0301 | -0.0674 | 25.6744
2 | 0.7956 | 0.03156 | -0.0619 | 25.2091
2.5 | 0.8038 | 0.03386 | -0.0551 | 23.7389
3 | 0.8189 | 0.03568 | -0.0484 | 22.9512
3.5 | 0.8318 | 0.0375 | -0.0414 | 22.1813
4 | 0.7556 | 0.04308 | -0.0269 | 17.5395
4.5 | 0.6523 | 0.04919 | -0.0111 | 13.2608
5 | 0.6329 | 0.05263 | -0.0032 | 12.0255
5.5 | 0.5398 | 0.0624 | 0.0032 | 8.6506
6 | 0.4948 | 0.06954 | 0.0074 | 7.1153
6.5 | 0.4886 | 0.07442 | 0.0108 | 6.5654
7 | 0.5147 | 0.07695 | 0.0145 | 6.6888
7.5 | 0.4809 | 0.0848 | 0.0157 | 5.671
8 | 0.4822 | 0.09018 | 0.0173 | 5.3471
8.5 | 0.5196 | 0.09252 | 0.0203 | 5.6161

## 17. Re 250k Mach 0.00 (1)
BIGFOIL.COM POLAR EXPORT
NACA25117
NACA25117 |  |  |  | Cl Max: | 1.66 | at alpha= | 18.5 | deg
JavaFoil+Calcfoil stall+Eppler ext transition |  |  |  | L/D Max: | 60.54 | at alpha= | 7 | deg
Re: | 250000 |  |  | Cd Min: | 0.00932 | at alpha= | 0.5 | deg
Mach: | 0 |  |  | Cl=0 at alpha= | -1.0645 | deg
|  |  |  | @ Cl=0.1, Cd= | 0.0096145
|  |  |  | @ Cl=0.4, Cd= | 0.010857
|  |  |  | @ Cl=0.6, Cd= | 0.012318
alpha (deg) | Cl | Cd | Cm | Cl/Cd
-20 | -1.157 | 0.19526 | 0.009 | -5.926
-19.5 | -1.163 | 0.18548 | 0.009 | -6.268
-19 | -1.166 | 0.17645 | 0.009 | -6.608
-18.5 | -1.167 | 0.16807 | 0.009 | -6.946
-18 | -1.167 | 0.15991 | 0.009 | -7.298
-17.5 | -1.165 | 0.15171 | 0.009 | -7.676
-17 | -1.159 | 0.14388 | 0.009 | -8.053
-16.5 | -1.151 | 0.13586 | 0.009 | -8.47
-16 | -1.141 | 0.1286 | 0.009 | -8.87
-15.5 | -1.128 | 0.12149 | 0.009 | -9.287
-15 | -1.114 | 0.11456 | 0.009 | -9.723
-14.5 | -1.097 | 0.108 | 0.009 | -10.157
-14 | -1.078 | 0.10168 | 0.009 | -10.601
-13.5 | -1.057 | 0.09568 | 0.009 | -11.044
-13 | -1.034 | 0.08954 | 0.009 | -11.546
-12.5 | -1.009 | 0.08369 | 0.009 | -12.052
-12 | -0.982 | 0.07783 | 0.009 | -12.619
-11.5 | -0.954 | 0.07205 | 0.009 | -13.235
-11 | -0.924 | 0.06594 | 0.009 | -14.016
-10.5 | -0.896 | 0.05899 | 0.009 | -15.19
-10 | -0.938 | 0.03124 | 0.011 | -30.041
-9.5 | -0.956 | 0.0208 | 0.012 | -45.953
-9 | -0.916 | 0.01937 | 0.012 | -47.318
-8.5 | -0.87 | 0.0185 | 0.011 | -47.005
-8 | -0.819 | 0.01782 | 0.011 | -45.961
-7.5 | -0.766 | 0.01724 | 0.011 | -44.429
-7 | -0.712 | 0.01676 | 0.01 | -42.469
-6.5 | -0.656 | 0.01635 | 0.01 | -40.122
-6 | -0.599 | 0.01599 | 0.01 | -37.452
-5.5 | -0.541 | 0.01566 | 0.009 | -34.515
-5 | -0.482 | 0.01543 | 0.009 | -31.21
-4.5 | -0.422 | 0.01513 | 0.008 | -27.89
-4 | -0.362 | 0.01449 | 0.008 | -24.965
-3.5 | -0.301 | 0.01292 | 0.008 | -23.284
-3 | -0.24 | 0.01326 | 0.007 | -18.061
-2.5 | -0.178 | 0.01304 | 0.007 | -13.64
-2 | -0.116 | 0.01235 | 0.006 | -9.389
-1.5 | -0.054 | 0.00993 | 0.006 | -5.417
-1 | 0.008 | 0.00998 | 0.005 | 0.846
-0.5 | 0.071 | 0.00968 | 0.005 | 7.306
0 | 0.133 | 0.00954 | 0.004 | 13.944
0.5 | 0.195 | 0.00932 | 0.004 | 20.93
1 | 0.257 | 0.01032 | 0.003 | 24.895
1.5 | 0.319 | 0.01054 | 0.003 | 30.253
2 | 0.38 | 0.01077 | 0.003 | 35.298
2.5 | 0.442 | 0.01104 | 0.002 | 39.981
3 | 0.502 | 0.01177 | 0.002 | 42.69
3.5 | 0.563 | 0.01209 | 0.001 | 46.561
4 | 0.623 | 0.01246 | 0.001 | 50.01
4.5 | 0.682 | 0.01286 | 0 | 53.048
5 | 0.741 | 0.01333 | 0 | 55.609
5.5 | 0.799 | 0.01385 | -0.001 | 57.67
6 | 0.856 | 0.01446 | -0.001 | 59.199
6.5 | 0.911 | 0.01514 | -0.002 | 60.185
7 | 0.966 | 0.01595 | -0.002 | 60.54
7.5 | 1.018 | 0.01689 | -0.003 | 60.285
8 | 1.07 | 0.01799 | -0.003 | 59.455
8.5 | 1.119 | 0.01929 | -0.004 | 58.002
9 | 1.166 | 0.0208 | -0.004 | 56.074
9.5 | 1.212 | 0.02257 | -0.005 | 53.715
10 | 1.256 | 0.02462 | -0.005 | 51.018
10.5 | 1.298 | 0.027 | -0.006 | 48.057
11 | 1.337 | 0.02977 | -0.006 | 44.909
11.5 | 1.374 | 0.03298 | -0.007 | 41.675
12 | 1.409 | 0.03663 | -0.007 | 38.474
12.5 | 1.442 | 0.04065 | -0.007 | 35.475
13 | 1.473 | 0.04492 | -0.008 | 32.796
13.5 | 1.502 | 0.04934 | -0.008 | 30.444
14 | 1.529 | 0.05388 | -0.009 | 28.381
14.5 | 1.554 | 0.05858 | -0.009 | 26.527
15 | 1.577 | 0.06345 | -0.009 | 24.857
15.5 | 1.597 | 0.06838 | -0.01 | 23.359
16 | 1.614 | 0.07372 | -0.01 | 21.899
16.5 | 1.629 | 0.07932 | -0.011 | 20.537
17 | 1.641 | 0.08523 | -0.011 | 19.253
17.5 | 1.65 | 0.09153 | -0.011 | 18.026
18 | 1.656 | 0.09818 | -0.012 | 16.872
18.5 | 1.66 | 0.10523 | -0.012 | 15.776
19 | 1.66 | 0.11271 | -0.012 | 14.727
19.5 | 1.656 | 0.12071 | -0.013 | 13.72
20 | 1.65 | 0.12927 | -0.013 | 12.761

## 18. Re 250k Mach 0.00 (2)
BIGFOIL.COM POLAR EXPORT
NACA25117
NACA25117 |  |  |  | Cl Max: | 1.2787 | at alpha= | 14 | deg
XFOIL ncrit=9 |  |  |  | L/D Max: | 65.4063 | at alpha= | 8 | deg
Re: | 250000 |  |  | Cd Min: | 0.20044 | at alpha= | -19 | deg
Mach: | 0 |  |  | Cl=0 at alpha= | -1.4301 | deg
|  |  |  | @ Cl=0.1, Cd= | 0.012136
|  |  |  | @ Cl=0.4, Cd= | 0.015236
|  |  |  | @ Cl=0.6, Cd= | 0.015867
alpha (deg) | Cl | Cd | Cm | Cl/Cd
-19 | -0.5182 | 0.20044 | 0.0062 | -2.5853
-18.5 | -0.5123 | 0.19277 | 0.0012 | -2.6576
-18 | -0.4911 | 0.18794 | -0.0002 | -2.6131
-17.5 | -0.5036 | 0.17921 | -0.008 | -2.8101
-17 | -0.4713 | 0.17428 | -0.0072 | -2.7043
-16.5 | -0.4538 | 0.16899 | -0.009 | -2.6854
-15.5 | -0.7846 | 0.07543 | -0.062 | -10.4017
-15 | -0.8815 | 0.05841 | -0.0702 | -15.0916
-14.5 | -0.9435 | 0.04945 | -0.0686 | -19.0799
-14 | -0.9932 | 0.04377 | -0.0618 | -22.6913
-13.5 | -0.984 | 0.04032 | -0.0579 | -24.4048
-13 | -0.9748 | 0.03805 | -0.0527 | -25.6189
-12.5 | -0.9756 | 0.03583 | -0.0454 | -27.2286
-12 | -0.9879 | 0.03357 | -0.0351 | -29.4281
-11.5 | -0.9721 | 0.03125 | -0.0294 | -31.1072
-11 | -0.9536 | 0.02982 | -0.0235 | -31.9785
-10.5 | -0.9438 | 0.02845 | -0.0158 | -33.174
-10 | -0.9346 | 0.02698 | -0.0083 | -34.6405
-9.5 | -0.8714 | 0.02553 | -0.0109 | -34.1324
-9 | -0.7908 | 0.02353 | -0.0166 | -33.6082
-8 | -0.6302 | 0.02034 | -0.027 | -30.9833
-7.5 | -0.5455 | 0.01873 | -0.033 | -29.1244
-7 | -0.4643 | 0.0173 | -0.0382 | -26.8382
-6.5 | -0.3981 | 0.01623 | -0.0402 | -24.5287
-6 | -0.3493 | 0.0155 | -0.0384 | -22.5355
-5.5 | -0.3076 | 0.01493 | -0.0353 | -20.6028
-5 | -0.2676 | 0.01446 | -0.0318 | -18.5062
-4.5 | -0.2283 | 0.014 | -0.0283 | -16.3071
-4 | -0.19 | 0.01352 | -0.0246 | -14.0533
-3.5 | -0.1548 | 0.01292 | -0.0204 | -11.9814
-3 | -0.1344 | 0.01185 | -0.0135 | -11.3418
-2.5 | -0.121 | 0.01084 | -0.0043 | -11.1624
-2 | -0.0721 | 0.01083 | -0.0017 | -6.6574
-1.5 | -0.0098 | 0.01119 | -0.0018 | -0.87578
-1 | 0.0603 | 0.01176 | -0.0035 | 5.1276
-0.5 | 0.1331 | 0.01245 | -0.0057 | 10.6908
0 | 0.2239 | 0.01343 | -0.0114 | 16.6716
0.5 | 0.3119 | 0.01443 | -0.0164 | 21.6147
1 | 0.3916 | 0.01521 | -0.0203 | 25.7462
1.5 | 0.47 | 0.01545 | -0.0246 | 30.4207
2 | 0.5279 | 0.01566 | -0.0251 | 33.7101
2.5 | 0.601 | 0.01587 | -0.0287 | 37.8702
3 | 0.6631 | 0.01602 | -0.0301 | 41.392
3.5 | 0.7284 | 0.01617 | -0.0323 | 45.0464
4 | 0.7974 | 0.01628 | -0.0353 | 48.9803
4.5 | 0.8599 | 0.01643 | -0.037 | 52.3372
5 | 0.9305 | 0.01639 | -0.0405 | 56.7724
5.5 | 0.9985 | 0.01645 | -0.0436 | 60.6991
6 | 1.0542 | 0.01661 | -0.0442 | 63.4678
6.5 | 1.0883 | 0.01687 | -0.0406 | 64.511
7 | 1.1218 | 0.01727 | -0.0369 | 64.9566
7.5 | 1.1546 | 0.01771 | -0.033 | 65.1948
8 | 1.1832 | 0.01809 | -0.0284 | 65.4063
8.5 | 1.21 | 0.0186 | -0.0234 | 65.0538
9 | 1.2342 | 0.01918 | -0.0181 | 64.3483
9.5 | 1.2528 | 0.01976 | -0.0118 | 63.4008
10 | 1.2652 | 0.0204 | -0.0044 | 62.0196
10.5 | 1.2668 | 0.02108 | 0.0048 | 60.0949
11 | 1.264 | 0.02183 | 0.0143 | 57.902
11.5 | 1.2657 | 0.02291 | 0.0222 | 55.2466
12 | 1.2696 | 0.02437 | 0.0287 | 52.0968
12.5 | 1.2736 | 0.02624 | 0.0341 | 48.5366
13 | 1.2766 | 0.02858 | 0.0386 | 44.6676
13.5 | 1.2783 | 0.0315 | 0.042 | 40.581
14 | 1.2787 | 0.03498 | 0.0445 | 36.5552
14.5 | 1.2757 | 0.03912 | 0.0463 | 32.6099
15 | 1.2707 | 0.04378 | 0.0474 | 29.0247
15.5 | 1.2637 | 0.04908 | 0.0477 | 25.7478
16 | 1.2557 | 0.05487 | 0.0474 | 22.885
16.5 | 1.2481 | 0.06086 | 0.0467 | 20.5077
17 | 1.2404 | 0.06704 | 0.0458 | 18.5024
17.5 | 1.2329 | 0.07345 | 0.0444 | 16.7856
18 | 1.2228 | 0.08056 | 0.0425 | 15.1787
18.5 | 1.2175 | 0.087 | 0.0409 | 13.9943
19 | 1.2169 | 0.0928 | 0.0393 | 13.1131

## 19. Re 250k Mach 0.10 (1)
BIGFOIL.COM POLAR EXPORT
NACA25117
NACA25117 |  |  |  | Cl Max: | 1.645 | at alpha= | 18.5 | deg
JavaFoil+Calcfoil stall+Eppler ext transition |  |  |  | L/D Max: | 60.151 | at alpha= | 7 | deg
Re: | 250000 |  |  | Cd Min: | 0.00935 | at alpha= | 0.5 | deg
Mach: | 0.1 |  |  | Cl=0 at alpha= | -1.0645 | deg
|  |  |  | @ Cl=0.1, Cd= | 0.0095052
|  |  |  | @ Cl=0.4, Cd= | 0.011029
|  |  |  | @ Cl=0.6, Cd= | 0.012365
alpha (deg) | Cl | Cd | Cm | Cl/Cd
-20 | -1.124 | 0.19897 | 0.009 | -5.647
-19.5 | -1.132 | 0.18929 | 0.009 | -5.98
-19 | -1.139 | 0.18001 | 0.009 | -6.325
-18.5 | -1.143 | 0.1712 | 0.009 | -6.677
-18 | -1.145 | 0.16272 | 0.009 | -7.039
-17.5 | -1.146 | 0.15419 | 0.009 | -7.429
-17 | -1.142 | 0.14599 | 0.009 | -7.823
-16.5 | -1.137 | 0.1381 | 0.009 | -8.23
-16 | -1.129 | 0.13058 | 0.009 | -8.644
-15.5 | -1.118 | 0.12332 | 0.009 | -9.068
-15 | -1.106 | 0.11633 | 0.009 | -9.504
-14.5 | -1.09 | 0.10958 | 0.009 | -9.95
-14 | -1.073 | 0.10316 | 0.009 | -10.397
-13.5 | -1.053 | 0.09689 | 0.009 | -10.864
-13 | -1.031 | 0.09075 | 0.009 | -11.357
-12.5 | -1.007 | 0.08474 | 0.009 | -11.879
-12 | -0.981 | 0.07889 | 0.009 | -12.431
-11.5 | -0.953 | 0.07321 | 0.009 | -13.01
-11 | -0.923 | 0.0672 | 0.009 | -13.742
-10.5 | -0.894 | 0.06066 | 0.009 | -14.746
-10 | -0.876 | 0.04996 | 0.01 | -17.541
-9.5 | -0.954 | 0.02145 | 0.012 | -44.464
-9 | -0.918 | 0.01963 | 0.012 | -46.765
-8.5 | -0.872 | 0.01867 | 0.011 | -46.715
-8 | -0.822 | 0.01798 | 0.011 | -45.704
-7.5 | -0.769 | 0.01739 | 0.011 | -44.232
-7 | -0.715 | 0.01689 | 0.01 | -42.303
-6.5 | -0.659 | 0.01643 | 0.01 | -40.084
-6 | -0.601 | 0.01607 | 0.01 | -37.419
-5.5 | -0.543 | 0.01573 | 0.009 | -34.53
-5 | -0.484 | 0.01548 | 0.009 | -31.251
-4.5 | -0.424 | 0.01522 | 0.008 | -27.851
-4 | -0.363 | 0.01452 | 0.008 | -25.022
-3.5 | -0.302 | 0.01293 | 0.008 | -23.379
-3 | -0.241 | 0.01276 | 0.007 | -18.866
-2.5 | -0.179 | 0.01309 | 0.007 | -13.657
-2 | -0.117 | 0.01242 | 0.006 | -9.388
-1.5 | -0.054 | 0.00996 | 0.006 | -5.43
-1 | 0.008 | 0.01001 | 0.005 | 0.848
-0.5 | 0.071 | 0.00945 | 0.005 | 7.522
0 | 0.134 | 0.00957 | 0.004 | 13.967
0.5 | 0.196 | 0.00935 | 0.004 | 20.966
1 | 0.258 | 0.01036 | 0.003 | 24.93
1.5 | 0.32 | 0.01058 | 0.003 | 30.282
2 | 0.382 | 0.01082 | 0.003 | 35.324
2.5 | 0.444 | 0.01154 | 0.002 | 38.46
3 | 0.505 | 0.01182 | 0.002 | 42.695
3.5 | 0.566 | 0.01215 | 0.001 | 46.553
4 | 0.626 | 0.01253 | 0.001 | 49.959
4.5 | 0.685 | 0.01294 | 0 | 52.973
5 | 0.744 | 0.01341 | 0 | 55.498
5.5 | 0.802 | 0.01395 | -0.001 | 57.494
6 | 0.859 | 0.01457 | -0.001 | 58.973
6.5 | 0.915 | 0.01528 | -0.002 | 59.864
7 | 0.969 | 0.01611 | -0.002 | 60.151
7.5 | 1.022 | 0.01709 | -0.003 | 59.796
8 | 1.073 | 0.01823 | -0.003 | 58.879
8.5 | 1.122 | 0.01957 | -0.004 | 57.344
9 | 1.17 | 0.02114 | -0.004 | 55.354
9.5 | 1.216 | 0.02297 | -0.005 | 52.928
10 | 1.259 | 0.02508 | -0.005 | 50.209
10.5 | 1.301 | 0.02756 | -0.006 | 47.2
11 | 1.34 | 0.03041 | -0.006 | 44.065
11.5 | 1.377 | 0.03375 | -0.007 | 40.798
12 | 1.411 | 0.03749 | -0.007 | 37.648
12.5 | 1.444 | 0.0416 | -0.007 | 34.709
13 | 1.475 | 0.04599 | -0.008 | 32.062
13.5 | 1.503 | 0.05047 | -0.008 | 29.775
14 | 1.529 | 0.0551 | -0.009 | 27.751
14.5 | 1.553 | 0.05993 | -0.009 | 25.917
15 | 1.575 | 0.06493 | -0.009 | 24.257
15.5 | 1.594 | 0.06997 | -0.01 | 22.781
16 | 1.61 | 0.07548 | -0.01 | 21.327
16.5 | 1.623 | 0.08128 | -0.011 | 19.962
17 | 1.633 | 0.08742 | -0.011 | 18.674
17.5 | 1.64 | 0.09393 | -0.011 | 17.455
18 | 1.644 | 0.10087 | -0.012 | 16.293
18.5 | 1.645 | 0.10826 | -0.012 | 15.191
19 | 1.642 | 0.11618 | -0.012 | 14.13
19.5 | 1.635 | 0.12463 | -0.013 | 13.116
20 | 1.625 | 0.13358 | -0.013 | 12.163

## 20. Re 250k Mach 0.10 (2)
BIGFOIL.COM POLAR EXPORT
NACA25117
NACA25117 |  |  |  | Cl Max: | 1.2719 | at alpha= | 13.5 | deg
XFOIL ncrit=9 |  |  |  | L/D Max: | 64.9044 | at alpha= | 8 | deg
Re: | 250000 |  |  | Cd Min: | 0.15825 | at alpha= | -17 | deg
Mach: | 0.1 |  |  | Cl=0 at alpha= | -1.4417 | deg
|  |  |  | @ Cl=0.1, Cd= | 0.012165
|  |  |  | @ Cl=0.4, Cd= | 0.015279
|  |  |  | @ Cl=0.6, Cd= | 0.01592
alpha (deg) | Cl | Cd | Cm | Cl/Cd
-17 | -0.3172 | 0.15825 | -0.0145 | -2.0044
-16.5 | -0.335 | 0.15312 | -0.0202 | -2.1878
-16 | -0.3064 | 0.14905 | -0.02 | -2.0557
-15 | -0.8338 | 0.06404 | -0.069 | -13.02
-14.5 | -0.9026 | 0.05304 | -0.0707 | -17.0173
-14 | -0.9597 | 0.04607 | -0.0659 | -20.8313
-13.5 | -0.9571 | 0.04222 | -0.062 | -22.6694
-13 | -0.9513 | 0.03962 | -0.0571 | -24.0106
-12.5 | -0.9546 | 0.0371 | -0.05 | -25.7305
-12 | -0.9707 | 0.03455 | -0.0398 | -28.0955
-11.5 | -0.9691 | 0.03206 | -0.0317 | -30.2277
-11 | -0.9493 | 0.03052 | -0.026 | -31.1042
-10.5 | -0.9396 | 0.02908 | -0.0184 | -32.3109
-10 | -0.941 | 0.02782 | -0.0088 | -33.8246
-9.5 | -0.8729 | 0.02598 | -0.0123 | -33.5989
-9 | -0.7923 | 0.02383 | -0.0178 | -33.248
-8.5 | -0.7121 | 0.02228 | -0.023 | -31.9614
-7.5 | -0.5446 | 0.01885 | -0.0344 | -28.8912
-7 | -0.4636 | 0.01741 | -0.0393 | -26.6284
-6.5 | -0.3976 | 0.01633 | -0.0411 | -24.3478
-6 | -0.3489 | 0.01559 | -0.0393 | -22.3797
-5.5 | -0.3073 | 0.01503 | -0.036 | -20.4458
-5 | -0.2675 | 0.01454 | -0.0324 | -18.3975
-4.5 | -0.2272 | 0.01413 | -0.029 | -16.0793
-4 | -0.1897 | 0.01359 | -0.0251 | -13.9588
-3.5 | -0.1535 | 0.01304 | -0.021 | -11.7715
-3 | -0.1305 | 0.01203 | -0.0145 | -10.8479
-2.5 | -0.1201 | 0.01094 | -0.0048 | -10.9781
-2 | -0.0707 | 0.01089 | -0.0021 | -6.4922
-1.5 | -0.0079 | 0.01124 | -0.0022 | -0.70285
-1 | 0.0598 | 0.01179 | -0.0034 | 5.0721
-0.5 | 0.1338 | 0.01248 | -0.0057 | 10.7212
0 | 0.2232 | 0.01344 | -0.011 | 16.6071
0.5 | 0.3105 | 0.01443 | -0.0159 | 21.5177
1 | 0.3917 | 0.01525 | -0.0199 | 25.6852
1.5 | 0.4717 | 0.01553 | -0.0245 | 30.3735
2 | 0.5292 | 0.01572 | -0.0248 | 33.6641
2.5 | 0.6036 | 0.01593 | -0.0285 | 37.8908
3 | 0.6655 | 0.01613 | -0.0298 | 41.2585
3.5 | 0.7325 | 0.01624 | -0.0322 | 45.1047
4 | 0.8007 | 0.01636 | -0.0349 | 48.9425
4.5 | 0.8635 | 0.01659 | -0.0366 | 52.0494
5 | 0.9348 | 0.0165 | -0.0401 | 56.6545
5.5 | 1.0031 | 0.01657 | -0.0431 | 60.5371
6 | 1.0593 | 0.01673 | -0.0438 | 63.3174
6.5 | 1.0941 | 0.01704 | -0.0402 | 64.2077
7 | 1.127 | 0.01742 | -0.0362 | 64.6958
7.5 | 1.159 | 0.01787 | -0.0321 | 64.8573
8 | 1.1884 | 0.01831 | -0.0275 | 64.9044
8.5 | 1.2138 | 0.01881 | -0.0222 | 64.5295
9 | 1.2366 | 0.0194 | -0.0166 | 63.7423
9.5 | 1.2559 | 0.02007 | -0.0103 | 62.576
10 | 1.2644 | 0.02067 | -0.0022 | 61.1708
10.5 | 1.2615 | 0.02134 | 0.0079 | 59.1143
11.5 | 1.2619 | 0.02338 | 0.0246 | 53.9735
12 | 1.2656 | 0.02497 | 0.0309 | 50.6848
12.5 | 1.2691 | 0.02701 | 0.0362 | 46.9863
13 | 1.2718 | 0.02955 | 0.0404 | 43.0389
13.5 | 1.2719 | 0.03272 | 0.0436 | 38.8722
14 | 1.2713 | 0.03646 | 0.0458 | 34.8683
14.5 | 1.2674 | 0.04084 | 0.0473 | 31.0333
15 | 1.2616 | 0.04575 | 0.0482 | 27.576
15.5 | 1.2544 | 0.05114 | 0.0485 | 24.5287
16 | 1.2457 | 0.05711 | 0.048 | 21.8123
16.5 | 1.2368 | 0.06344 | 0.0471 | 19.4956
17 | 1.2287 | 0.06981 | 0.046 | 17.6006
17.5 | 1.2229 | 0.07603 | 0.0447 | 16.0844
18 | 1.2125 | 0.08327 | 0.0426 | 14.5611
18.5 | 1.2049 | 0.09017 | 0.0407 | 13.3625

## 21. Re 250k Mach 0.25 (1)
BIGFOIL.COM POLAR EXPORT
NACA25117
NACA25117 |  |  |  | Cl Max: | 1.566 | at alpha= | 16 | deg
JavaFoil+Calcfoil stall+Eppler ext transition |  |  |  | L/D Max: | 57.934 | at alpha= | 6.5 | deg
Re: | 250000 |  |  | Cd Min: | 0.00936 | at alpha= | 0 | deg
Mach: | 0.25 |  |  | Cl=0 at alpha= | -1.0692 | deg
|  |  |  | @ Cl=0.1, Cd= | 0.0095045
|  |  |  | @ Cl=0.4, Cd= | 0.011556
|  |  |  | @ Cl=0.6, Cd= | 0.012624
alpha (deg) | Cl | Cd | Cm | Cl/Cd
-20 | -0.828 | 0.24076 | 0.009 | -3.439
-19.5 | -0.866 | 0.22388 | 0.008 | -3.866
-19 | -0.9 | 0.21162 | 0.009 | -4.254
-18.5 | -0.932 | 0.19847 | 0.009 | -4.694
-18 | -0.959 | 0.18596 | 0.009 | -5.16
-17.5 | -0.983 | 0.17414 | 0.008 | -5.647
-17 | -1.001 | 0.16382 | 0.008 | -6.112
-16.5 | -1.015 | 0.15406 | 0.008 | -6.59
-16 | -1.025 | 0.14464 | 0.008 | -7.09
-15.5 | -1.032 | 0.13556 | 0.008 | -7.611
-15 | -1.034 | 0.12722 | 0.008 | -8.127
-14.5 | -1.032 | 0.11871 | 0.008 | -8.696
-14 | -1.027 | 0.11133 | 0.008 | -9.223
-13.5 | -1.017 | 0.10417 | 0.008 | -9.767
-13 | -1.004 | 0.09749 | 0.008 | -10.301
-12.5 | -0.987 | 0.09109 | 0.008 | -10.838
-12 | -0.968 | 0.08484 | 0.008 | -11.406
-11.5 | -0.944 | 0.07899 | 0.008 | -11.949
-11 | -0.918 | 0.07297 | 0.008 | -12.577
-10.5 | -0.889 | 0.06737 | 0.008 | -13.198
-10 | -0.86 | 0.06142 | 0.009 | -14
-9.5 | -0.834 | 0.05347 | 0.009 | -15.596
-9 | -0.91 | 0.02271 | 0.012 | -40.067
-8.5 | -0.883 | 0.01984 | 0.012 | -44.483
-8 | -0.835 | 0.01883 | 0.011 | -44.359
-7.5 | -0.784 | 0.0181 | 0.011 | -43.299
-7 | -0.73 | 0.01748 | 0.011 | -41.733
-6.5 | -0.673 | 0.017 | 0.01 | -39.606
-6 | -0.615 | 0.01657 | 0.01 | -37.136
-5.5 | -0.556 | 0.01617 | 0.009 | -34.391
-5 | -0.496 | 0.01551 | 0.009 | -31.978
-4.5 | -0.435 | 0.01518 | 0.009 | -28.64
-4 | -0.373 | 0.01485 | 0.008 | -25.096
-3.5 | -0.31 | 0.01456 | 0.008 | -21.297
-3 | -0.247 | 0.01299 | 0.007 | -19.015
-2.5 | -0.184 | 0.01243 | 0.007 | -14.768
-2 | -0.12 | 0.01272 | 0.006 | -9.409
-1.5 | -0.056 | 0.00985 | 0.006 | -5.641
-1 | 0.009 | 0.0095 | 0.005 | 0.917
-0.5 | 0.073 | 0.00961 | 0.005 | 7.596
0 | 0.137 | 0.00936 | 0.005 | 14.651
0.5 | 0.201 | 0.01036 | 0.004 | 19.426
1 | 0.265 | 0.01056 | 0.004 | 25.107
1.5 | 0.329 | 0.01129 | 0.003 | 29.127
2 | 0.392 | 0.01152 | 0.003 | 34.023
2.5 | 0.455 | 0.0118 | 0.002 | 38.558
3 | 0.518 | 0.01212 | 0.002 | 42.694
3.5 | 0.58 | 0.01249 | 0.001 | 46.422
4 | 0.641 | 0.0129 | 0.001 | 49.692
4.5 | 0.702 | 0.01338 | 0 | 52.461
5 | 0.762 | 0.01392 | 0 | 54.709
5.5 | 0.82 | 0.01454 | -0.001 | 56.409
6 | 0.878 | 0.01527 | -0.001 | 57.495
6.5 | 0.934 | 0.01612 | -0.002 | 57.934
7 | 0.988 | 0.01711 | -0.002 | 57.761
7.5 | 1.041 | 0.01828 | -0.003 | 56.956
8 | 1.092 | 0.01966 | -0.003 | 55.556
8.5 | 1.141 | 0.02127 | -0.004 | 53.665
9 | 1.189 | 0.02316 | -0.004 | 51.32
9.5 | 1.234 | 0.02534 | -0.005 | 48.672
10 | 1.276 | 0.02789 | -0.005 | 45.757
10.5 | 1.316 | 0.03082 | -0.006 | 42.709
11 | 1.354 | 0.03424 | -0.006 | 39.552
11.5 | 1.389 | 0.0382 | -0.007 | 36.361
12 | 1.421 | 0.04263 | -0.007 | 33.332
12.5 | 1.45 | 0.04733 | -0.007 | 30.647
13 | 1.478 | 0.05225 | -0.008 | 28.279
13.5 | 1.501 | 0.05728 | -0.008 | 26.206
14 | 1.522 | 0.06262 | -0.009 | 24.302
14.5 | 1.539 | 0.06812 | -0.009 | 22.593
15 | 1.553 | 0.07393 | -0.01 | 21.008
15.5 | 1.562 | 0.08022 | -0.01 | 19.475
16 | 1.566 | 0.0869 | -0.01 | 18.025
16.5 | 1.566 | 0.09404 | -0.011 | 16.649
17 | 1.56 | 0.1019 | -0.011 | 15.31
17.5 | 1.55 | 0.1105 | -0.011 | 14.025
18 | 1.534 | 0.11992 | -0.012 | 12.795
18.5 | 1.514 | 0.13025 | -0.012 | 11.623
19 | 1.487 | 0.14171 | -0.012 | 10.493
19.5 | 1.453 | 0.15434 | -0.012 | 9.416
20 | 1.415 | 0.16834 | -0.012 | 8.404

## 22. Re 250k Mach 0.25 (2)
BIGFOIL.COM POLAR EXPORT
NACA25117
NACA25117 |  |  |  | Cl Max: | 1.2476 | at alpha= | 9.5 | deg
XFOIL ncrit=9 |  |  |  | L/D Max: | 62.7119 | at alpha= | 7.5 | deg
Re: | 250000 |  |  | Cd Min: | 0.14889 | at alpha= | -15 | deg
Mach: | 0.25 |  |  | Cl=0 at alpha= | -1.4121 | deg
|  |  |  | @ Cl=0.1, Cd= | 0.012332
|  |  |  | @ Cl=0.4, Cd= | 0.015424
|  |  |  | @ Cl=0.6, Cd= | 0.016268
alpha (deg) | Cl | Cd | Cm | Cl/Cd
-15 | -0.4496 | 0.14889 | -0.0233 | -3.0197
-14.5 | -0.4148 | 0.14454 | -0.0213 | -2.8698
-13.5 | -0.5705 | 0.08969 | -0.0489 | -6.3608
-13 | -0.7267 | 0.0582 | -0.0697 | -12.4863
-12.5 | -0.7984 | 0.0479 | -0.0695 | -16.6681
-12 | -0.849 | 0.04162 | -0.0629 | -20.3988
-11.5 | -0.8911 | 0.03741 | -0.0522 | -23.8198
-11 | -0.8909 | 0.03482 | -0.0443 | -25.5859
-10.5 | -0.8948 | 0.03317 | -0.0347 | -26.9762
-10 | -0.9056 | 0.03136 | -0.0238 | -28.8776
-9.5 | -0.8766 | 0.02869 | -0.0204 | -30.5542
-9 | -0.7962 | 0.02617 | -0.0254 | -30.4241
-8.5 | -0.7147 | 0.02378 | -0.0303 | -30.0547
-8 | -0.6295 | 0.02154 | -0.0355 | -29.2247
-7.5 | -0.5439 | 0.01966 | -0.0407 | -27.6653
-7 | -0.4586 | 0.01805 | -0.0457 | -25.4072
-6.5 | -0.3965 | 0.01702 | -0.046 | -23.2961
-6 | -0.3491 | 0.01635 | -0.0433 | -21.3517
-5.5 | -0.3064 | 0.01571 | -0.0398 | -19.5035
-5 | -0.2648 | 0.01516 | -0.0361 | -17.467
-4.5 | -0.2252 | 0.01457 | -0.0322 | -15.4564
-4 | -0.1851 | 0.0141 | -0.0283 | -13.1277
-3 | -0.1147 | 0.01284 | -0.0189 | -8.933
-2.5 | -0.1098 | 0.01148 | -0.0083 | -9.5645
-2 | -0.0739 | 0.01108 | -0.0026 | -6.6697
-1.5 | -0.0113 | 0.01137 | -0.002 | -0.99384
-1 | 0.053 | 0.01189 | -0.0019 | 4.4575
-0.5 | 0.1295 | 0.01261 | -0.0043 | 10.2696
0 | 0.2167 | 0.01356 | -0.0086 | 15.9808
0.5 | 0.3025 | 0.01449 | -0.0126 | 20.8765
1 | 0.4132 | 0.01555 | -0.0216 | 26.5723
1.5 | 0.4792 | 0.01584 | -0.023 | 30.2525
2 | 0.5364 | 0.01615 | -0.0227 | 33.2136
2.5 | 0.617 | 0.0163 | -0.0271 | 37.8528
3 | 0.6779 | 0.01656 | -0.0278 | 40.936
3.5 | 0.7531 | 0.01676 | -0.0312 | 44.9344
4 | 0.8192 | 0.0169 | -0.0329 | 48.4734
4.5 | 0.8826 | 0.01716 | -0.0342 | 51.4336
5 | 0.9583 | 0.01722 | -0.038 | 55.6504
5.5 | 1.0283 | 0.01739 | -0.0406 | 59.1317
6 | 1.0886 | 0.0175 | -0.0414 | 62.2057
6.5 | 1.1222 | 0.01794 | -0.0371 | 62.553
7 | 1.1549 | 0.01842 | -0.0326 | 62.6982
7.5 | 1.184 | 0.01888 | -0.0274 | 62.7119
8 | 1.2087 | 0.01946 | -0.0215 | 62.112
8.5 | 1.2301 | 0.02011 | -0.015 | 61.1686
9 | 1.2466 | 0.02078 | -0.0077 | 59.9904
9.5 | 1.2476 | 0.02145 | 0.0021 | 58.1632
10 | 1.2415 | 0.02221 | 0.0129 | 55.8982
10.5 | 1.2394 | 0.02325 | 0.0222 | 53.3075
11 | 1.2381 | 0.02472 | 0.03 | 50.085
11.5 | 1.2399 | 0.02666 | 0.0363 | 46.5079
12 | 1.2414 | 0.02911 | 0.0414 | 42.6451
12.5 | 1.2422 | 0.03209 | 0.0454 | 38.7099
13 | 1.239 | 0.0359 | 0.0483 | 34.5125
13.5 | 1.2338 | 0.04036 | 0.0502 | 30.5699
14 | 1.2273 | 0.04533 | 0.0513 | 27.0748
14.5 | 1.2191 | 0.05084 | 0.0518 | 23.9792

## 23. Re 250k Mach 0.50 (1)
BIGFOIL.COM POLAR EXPORT
NACA25117
NACA25117 |  |  |  | Cl Max: | 1.343 | at alpha= | 11 | deg
JavaFoil+Calcfoil stall+Eppler ext transition |  |  |  | L/D Max: | 48.924 | at alpha= | 5 | deg
Re: | 250000 |  |  | Cd Min: | 0.01143 | at alpha= | -1 | deg
Mach: | 0.5 |  |  | Cl=0 at alpha= | -1.0694 | deg
|  |  |  | @ Cl=0.1, Cd= | 0.01154
|  |  |  | @ Cl=0.4, Cd= | 0.012568
|  |  |  | @ Cl=0.6, Cd= | 0.013974
alpha (deg) | Cl | Cd | Cm | Cl/Cd
-20 | -1.056 | 0.29136 | 0.012 | -3.625
-19.5 | -1.029 | 0.29073 | 0.012 | -3.541
-19 | -1.003 | 0.28353 | 0.012 | -3.536
-18.5 | -0.974 | 0.27934 | 0.012 | -3.487
-18 | -0.947 | 0.27048 | 0.011 | -3.502
-17.5 | -0.919 | 0.25307 | 0.011 | -3.63
-17 | -0.891 | 0.25173 | 0.011 | -3.541
-16.5 | -0.864 | 0.24762 | 0.011 | -3.491
-16 | -0.836 | 0.23521 | 0.01 | -3.554
-15.5 | -0.809 | 0.23073 | 0.01 | -3.505
-15 | -0.78 | 0.22602 | 0.01 | -3.452
-14.5 | -0.753 | 0.21718 | 0.01 | -3.466
-14 | -0.724 | 0.21125 | 0.009 | -3.429
-13.5 | -0.697 | 0.20161 | 0.009 | -3.457
-13 | -0.669 | 0.19609 | 0.009 | -3.409
-12.5 | -0.641 | 0.19319 | 0.008 | -3.318
-12 | -0.613 | 0.17031 | 0.008 | -3.597
-11.5 | -0.584 | 0.16374 | 0.007 | -3.569
-11 | -0.557 | 0.16087 | 0.007 | -3.461
-10.5 | -0.529 | 0.14923 | 0.007 | -3.542
-10 | -0.5 | 0.13086 | 0.006 | -3.824
-9.5 | -0.66 | 0.08666 | 0.006 | -7.613
-9 | -0.725 | 0.07462 | 0.007 | -9.713
-8.5 | -0.729 | 0.06638 | 0.007 | -10.987
-8 | -0.712 | 0.05963 | 0.007 | -11.947
-7.5 | -0.687 | 0.05309 | 0.008 | -12.932
-7 | -0.66 | 0.0449 | 0.008 | -14.693
-6.5 | -0.723 | 0.0199 | 0.011 | -36.347
-6 | -0.669 | 0.01882 | 0.011 | -35.562
-5.5 | -0.609 | 0.01805 | 0.011 | -33.743
-5 | -0.546 | 0.01707 | 0.01 | -31.984
-4.5 | -0.48 | 0.01647 | 0.01 | -29.152
-4 | -0.413 | 0.01596 | 0.009 | -25.862
-3.5 | -0.344 | 0.01518 | 0.009 | -22.678
-3 | -0.275 | 0.0148 | 0.008 | -18.559
-2.5 | -0.204 | 0.01412 | 0.008 | -14.462
-2 | -0.133 | 0.01459 | 0.007 | -9.134
-1.5 | -0.062 | 0.01425 | 0.007 | -4.346
-1 | 0.01 | 0.01143 | 0.006 | 0.85
-0.5 | 0.081 | 0.0115 | 0.006 | 7.078
0 | 0.153 | 0.01165 | 0.005 | 13.107
0.5 | 0.224 | 0.01184 | 0.005 | 18.898
1 | 0.294 | 0.01208 | 0.004 | 24.376
1.5 | 0.365 | 0.01238 | 0.003 | 29.445
2 | 0.434 | 0.01275 | 0.003 | 34.068
2.5 | 0.503 | 0.01318 | 0.002 | 38.168
3 | 0.571 | 0.01371 | 0.002 | 41.67
3.5 | 0.638 | 0.01432 | 0.001 | 44.551
4 | 0.704 | 0.01505 | 0.001 | 46.743
4.5 | 0.768 | 0.01593 | 0 | 48.2
5 | 0.83 | 0.01697 | 0 | 48.924
5.5 | 0.891 | 0.01822 | -0.001 | 48.904
6 | 0.95 | 0.01969 | -0.002 | 48.22
6.5 | 1.006 | 0.02144 | -0.002 | 46.937
7 | 1.061 | 0.0235 | -0.003 | 45.147
7.5 | 1.113 | 0.02592 | -0.003 | 42.942
8 | 1.162 | 0.02875 | -0.004 | 40.418
8.5 | 1.207 | 0.03209 | -0.004 | 37.634
9 | 1.249 | 0.03603 | -0.005 | 34.659
9.5 | 1.285 | 0.04077 | -0.005 | 31.515
10 | 1.314 | 0.04657 | -0.006 | 28.211
10.5 | 1.334 | 0.05348 | -0.006 | 24.946
11 | 1.343 | 0.0615 | -0.006 | 21.832
11.5 | 1.335 | 0.0705 | -0.007 | 18.935
12 | 1.293 | 0.08166 | -0.007 | 15.838
12.5 | 1.172 | 0.09882 | -0.007 | 11.862
13 | 0.787 | 0.15784 | -0.004 | 4.986
13.5 | 0.815 | 0.17863 | -0.005 | 4.565
14 | 0.845 | 0.20037 | -0.006 | 4.216
14.5 | 0.873 | 0.20912 | -0.006 | 4.176
15 | 0.902 | 0.21971 | -0.007 | 4.106
15.5 | 0.931 | 0.23663 | -0.007 | 3.934
16 | 0.96 | 0.23727 | -0.008 | 4.046

## 24. Re 250k Mach 0.50 (2)
BIGFOIL.COM POLAR EXPORT
NACA25117
NACA25117 |  |  |  | Cl Max: | 1.1724 | at alpha= | 7 | deg
XFOIL ncrit=9 |  |  |  | L/D Max: | 51.5241 | at alpha= | 6 | deg
Re: | 250000 |  |  | Cd Min: | 0.07226 | at alpha= | 12 | deg
Mach: | 0.5 |  |  | Cl=0 at alpha= | -99 | deg
|  |  |  | @ Cl=0.1, Cd= | 0.01433
|  |  |  | @ Cl=0.4, Cd= | 0.01644
|  |  |  | @ Cl=0.6, Cd= | 0.017976
alpha (deg) | Cl | Cd | Cm | Cl/Cd
0 | 0.2191 | 0.01433 | -0.0041 | 15.2896
0.5 | 0.3098 | 0.01542 | -0.0066 | 20.0908
1 | 0.438 | 0.01687 | -0.016 | 25.9632
1.5 | 0.5295 | 0.01757 | -0.0195 | 30.1366
2 | 0.5954 | 0.01794 | -0.0189 | 33.1884
2.5 | 0.6589 | 0.01844 | -0.0179 | 35.7321
3 | 0.7488 | 0.01892 | -0.0216 | 39.5772
3.5 | 0.8191 | 0.01937 | -0.0217 | 42.287
4 | 0.886 | 0.01999 | -0.0214 | 44.3222
4.5 | 0.9662 | 0.02056 | -0.0235 | 46.9942
5 | 1.0418 | 0.02115 | -0.0246 | 49.2577
5.5 | 1.1179 | 0.02176 | -0.0258 | 51.3741
6 | 1.1629 | 0.02257 | -0.0219 | 51.5241
6.5 | 1.1671 | 0.02364 | -0.0115 | 49.3697
7 | 1.1724 | 0.02434 | -0.0008 | 48.1676
7.5 | 1.1333 | 0.02571 | 0.0149 | 44.0801
8 | 1.1298 | 0.02704 | 0.025 | 41.7825
8.5 | 1.1048 | 0.02963 | 0.0351 | 37.2865
9 | 1.0899 | 0.03283 | 0.0424 | 33.1983
9.5 | 1.0959 | 0.0355 | 0.0478 | 30.8704
10 | 1.0602 | 0.04164 | 0.0514 | 25.4611
10.5 | 1.0284 | 0.04851 | 0.0532 | 21.1998
11 | 1.0154 | 0.05438 | 0.0545 | 18.6723
11.5 | 1.0177 | 0.05918 | 0.0559 | 17.1967
12 | 0.9438 | 0.07226 | 0.052 | 13.0612

## 25. Re 500k Mach 0.00 (1)
BIGFOIL.COM POLAR EXPORT
NACA25117
NACA25117 |  |  |  | Cl Max: | 1.678 | at alpha= | 19 | deg
JavaFoil+Calcfoil stall+Eppler ext transition |  |  |  | L/D Max: | 78.085 | at alpha= | 7.5 | deg
Re: | 500000 |  |  | Cd Min: | 0.0085 | at alpha= | 2.5 | deg
Mach: | 0 |  |  | Cl=0 at alpha= | -1.0645 | deg
|  |  |  | @ Cl=0.1, Cd= | 0.0087143
|  |  |  | @ Cl=0.4, Cd= | 0.0086179
|  |  |  | @ Cl=0.6, Cd= | 0.0097821
alpha (deg) | Cl | Cd | Cm | Cl/Cd
-20 | -1.165 | 0.17525 | 0.01 | -6.645
-19.5 | -1.17 | 0.16665 | 0.01 | -7.023
-19 | -1.174 | 0.15843 | 0.01 | -7.412
-18.5 | -1.176 | 0.15033 | 0.01 | -7.824
-18 | -1.176 | 0.14254 | 0.01 | -8.253
-17.5 | -1.175 | 0.13494 | 0.01 | -8.704
-17 | -1.169 | 0.12754 | 0.01 | -9.169
-16.5 | -1.162 | 0.12016 | 0.01 | -9.674
-16 | -1.153 | 0.11308 | 0.01 | -10.199
-15.5 | -1.142 | 0.10622 | 0.01 | -10.753
-15 | -1.129 | 0.09951 | 0.01 | -11.345
-14.5 | -1.114 | 0.09277 | 0.01 | -12.008
-14 | -1.097 | 0.08605 | 0.01 | -12.75
-13.5 | -1.079 | 0.07894 | 0.01 | -13.674
-13 | -1.062 | 0.07133 | 0.01 | -14.884
-12.5 | -1.047 | 0.06223 | 0.011 | -16.817
-12 | -1.081 | 0.03744 | 0.012 | -28.876
-11.5 | -1.107 | 0.02371 | 0.013 | -46.686
-11 | -1.088 | 0.02037 | 0.013 | -53.39
-10.5 | -1.054 | 0.01899 | 0.013 | -55.518
-10 | -1.014 | 0.01796 | 0.012 | -56.444
-9.5 | -0.97 | 0.01711 | 0.012 | -56.674
-9 | -0.923 | 0.01647 | 0.012 | -56.029
-8.5 | -0.873 | 0.0159 | 0.011 | -54.905
-8 | -0.821 | 0.01535 | 0.011 | -53.495
-7.5 | -0.768 | 0.01496 | 0.011 | -51.321
-7 | -0.713 | 0.01457 | 0.01 | -48.924
-6.5 | -0.657 | 0.01421 | 0.01 | -46.219
-6 | -0.6 | 0.01396 | 0.01 | -42.945
-5.5 | -0.541 | 0.01375 | 0.009 | -39.368
-5 | -0.482 | 0.01218 | 0.009 | -39.596
-4.5 | -0.422 | 0.01164 | 0.008 | -36.283
-4 | -0.362 | 0.01201 | 0.008 | -30.133
-3.5 | -0.301 | 0.01181 | 0.008 | -25.486
-3 | -0.24 | 0.01158 | 0.007 | -20.705
-2.5 | -0.178 | 0.01192 | 0.007 | -14.936
-2 | -0.116 | 0.01119 | 0.006 | -10.373
-1.5 | -0.054 | 0.00881 | 0.006 | -6.115
-1 | 0.008 | 0.00883 | 0.005 | 0.958
-0.5 | 0.071 | 0.00885 | 0.005 | 7.999
0 | 0.133 | 0.00856 | 0.004 | 15.554
0.5 | 0.195 | 0.00864 | 0.004 | 22.604
1 | 0.257 | 0.00875 | 0.003 | 29.417
1.5 | 0.319 | 0.00851 | 0.003 | 37.518
2 | 0.381 | 0.00867 | 0.003 | 43.961
2.5 | 0.443 | 0.0085 | 0.002 | 52.089
3 | 0.504 | 0.00935 | 0.002 | 53.888
3.5 | 0.565 | 0.00961 | 0.001 | 58.8
4 | 0.626 | 0.00991 | 0.001 | 63.149
4.5 | 0.686 | 0.01023 | 0 | 67.029
5 | 0.746 | 0.0106 | 0 | 70.369
5.5 | 0.805 | 0.01101 | -0.001 | 73.114
6 | 0.863 | 0.01145 | -0.001 | 75.35
6.5 | 0.92 | 0.01196 | -0.002 | 76.944
7 | 0.977 | 0.01254 | -0.002 | 77.891
7.5 | 1.032 | 0.01321 | -0.003 | 78.085
8 | 1.085 | 0.01398 | -0.003 | 77.589
8.5 | 1.136 | 0.0149 | -0.004 | 76.255
9 | 1.185 | 0.01598 | -0.004 | 74.164
9.5 | 1.233 | 0.01729 | -0.005 | 71.304
10 | 1.277 | 0.01885 | -0.005 | 67.743
10.5 | 1.319 | 0.02075 | -0.006 | 63.593
11 | 1.359 | 0.02305 | -0.006 | 58.956
11.5 | 1.396 | 0.02581 | -0.007 | 54.084
12 | 1.43 | 0.02904 | -0.007 | 49.232
12.5 | 1.462 | 0.03267 | -0.008 | 44.739
13 | 1.492 | 0.03655 | -0.008 | 40.822
13.5 | 1.52 | 0.04056 | -0.008 | 37.485
14 | 1.547 | 0.04464 | -0.009 | 34.651
14.5 | 1.571 | 0.0489 | -0.009 | 32.138
15 | 1.594 | 0.05325 | -0.01 | 29.936
15.5 | 1.614 | 0.05785 | -0.01 | 27.899
16 | 1.631 | 0.06261 | -0.01 | 26.046
16.5 | 1.645 | 0.06763 | -0.011 | 24.323
17 | 1.657 | 0.07285 | -0.011 | 22.743
17.5 | 1.666 | 0.07836 | -0.012 | 21.263
18 | 1.673 | 0.08407 | -0.012 | 19.9
18.5 | 1.677 | 0.09006 | -0.012 | 18.623
19 | 1.678 | 0.09634 | -0.013 | 17.414
19.5 | 1.675 | 0.10304 | -0.013 | 16.253
20 | 1.669 | 0.1102 | -0.013 | 15.143

## 26. Re 500k Mach 0.00 (2)
BIGFOIL.COM POLAR EXPORT
NACA25117
NACA25117 |  |  |  | Cl Max: | 1.3331 | at alpha= | 14 | deg
XFOIL ncrit=9 |  |  |  | L/D Max: | 84.887 | at alpha= | 9 | deg
Re: | 500000 |  |  | Cd Min: | 0.09647 | at alpha= | -19.5 | deg
Mach: | 0 |  |  | Cl=0 at alpha= | -0.9872 | deg
|  |  |  | @ Cl=0.1, Cd= | 0.0085153
|  |  |  | @ Cl=0.4, Cd= | 0.01044
|  |  |  | @ Cl=0.6, Cd= | 0.011411
alpha (deg) | Cl | Cd | Cm | Cl/Cd
-19.5 | -0.9934 | 0.09647 | -0.047 | -10.2975
-19 | -1.0524 | 0.07947 | -0.0574 | -13.2427
-18.5 | -1.0757 | 0.06934 | -0.0627 | -15.5134
-18 | -1.0842 | 0.06185 | -0.0664 | -17.5295
-17.5 | -1.0953 | 0.0546 | -0.0693 | -20.0604
-17 | -1.104 | 0.04834 | -0.0708 | -22.8382
-16.5 | -1.1093 | 0.04309 | -0.0708 | -25.7438
-16 | -1.11 | 0.03884 | -0.0696 | -28.5788
-15.5 | -1.1053 | 0.03518 | -0.0673 | -31.4184
-15 | -1.091 | 0.03256 | -0.0647 | -33.5074
-14.5 | -1.0748 | 0.03037 | -0.0617 | -35.3902
-14 | -1.0581 | 0.02845 | -0.058 | -37.1916
-13.5 | -1.0401 | 0.02669 | -0.0539 | -38.9697
-13 | -1.0186 | 0.02487 | -0.0498 | -40.957
-12.5 | -0.996 | 0.02362 | -0.0453 | -42.1677
-12 | -0.9738 | 0.02249 | -0.0403 | -43.2992
-11.5 | -0.9544 | 0.02126 | -0.0346 | -44.8918
-11 | -0.9386 | 0.02048 | -0.0278 | -45.8301
-10.5 | -0.935 | 0.01998 | -0.0185 | -46.7968
-10 | -0.8616 | 0.01857 | -0.023 | -46.3974
-9.5 | -0.7896 | 0.01759 | -0.0267 | -44.8891
-9 | -0.7214 | 0.01631 | -0.0299 | -44.2305
-8.5 | -0.6415 | 0.01515 | -0.0352 | -42.3432
-8 | -0.554 | 0.0141 | -0.0421 | -39.2908
-7.5 | -0.4877 | 0.01348 | -0.0443 | -36.1795
-7 | -0.4489 | 0.01299 | -0.0407 | -34.5574
-6.5 | -0.4134 | 0.01264 | -0.0364 | -32.7057
-6 | -0.3769 | 0.01236 | -0.0322 | -30.4935
-5.5 | -0.3374 | 0.01207 | -0.0286 | -27.9536
-5 | -0.2966 | 0.01178 | -0.0254 | -25.1783
-4.5 | -0.2548 | 0.01151 | -0.0223 | -22.1373
-3.5 | -0.1694 | 0.01097 | -0.0166 | -15.4421
-3 | -0.1278 | 0.0106 | -0.0136 | -12.0566
-2.5 | -0.0916 | 0.01001 | -0.0096 | -9.1508
-2 | -0.074 | 0.0089 | -0.0018 | -8.3146
-1.5 | -0.0444 | 0.00842 | 0.0042 | -5.2732
-1 | -0.0013 | 0.00831 | 0.0075 | -0.15644
-0.5 | 0.0495 | 0.00839 | 0.0092 | 5.8999
0 | 0.1059 | 0.00853 | 0.0097 | 12.415
0.5 | 0.1589 | 0.00878 | 0.011 | 18.0979
1 | 0.2235 | 0.0092 | 0.0099 | 24.2935
1.5 | 0.2875 | 0.00962 | 0.0089 | 29.8857
2 | 0.3844 | 0.01035 | 0.001 | 37.1401
2.5 | 0.4362 | 0.01065 | 0.0021 | 40.9577
3 | 0.5145 | 0.01097 | -0.0024 | 46.9006
3.5 | 0.5878 | 0.01134 | -0.0059 | 51.8342
4 | 0.638 | 0.01163 | -0.0047 | 54.8581
4.5 | 0.7128 | 0.01192 | -0.0087 | 59.7987
5 | 0.7819 | 0.01227 | -0.0115 | 63.7245
5.5 | 0.8345 | 0.0126 | -0.011 | 66.2302
6 | 0.9064 | 0.01286 | -0.0146 | 70.4821
6.5 | 0.97 | 0.01319 | -0.0165 | 73.5406
7 | 1.028 | 0.01358 | -0.0174 | 75.6996
7.5 | 1.0943 | 0.01389 | -0.0202 | 78.7833
8 | 1.1533 | 0.01426 | -0.0214 | 80.8766
8.5 | 1.217 | 0.0146 | -0.0238 | 83.3562
9 | 1.2767 | 0.01504 | -0.0255 | 84.887
9.5 | 1.2977 | 0.01559 | -0.0195 | 83.2393
10 | 1.3097 | 0.01623 | -0.012 | 80.6962
10.5 | 1.3095 | 0.0167 | -0.002 | 78.4132
11 | 1.3079 | 0.01741 | 0.0077 | 75.1235
11.5 | 1.3079 | 0.01848 | 0.0161 | 70.7738
12 | 1.3136 | 0.01979 | 0.0229 | 66.377
12.5 | 1.3214 | 0.02145 | 0.0284 | 61.6037
13 | 1.328 | 0.0236 | 0.0331 | 56.2712
13.5 | 1.332 | 0.02639 | 0.0368 | 50.4737
14 | 1.3331 | 0.02985 | 0.0396 | 44.66
14.5 | 1.329 | 0.03419 | 0.0417 | 38.871
15 | 1.3261 | 0.03882 | 0.0428 | 34.1602
15.5 | 1.3199 | 0.04409 | 0.0434 | 29.9365
16 | 1.3088 | 0.05018 | 0.0434 | 26.0821
16.5 | 1.293 | 0.05709 | 0.0427 | 22.6484
17 | 1.2807 | 0.06395 | 0.0416 | 20.0266
17.5 | 1.2685 | 0.071 | 0.0403 | 17.8662
18 | 1.2504 | 0.07902 | 0.0383 | 15.8238
18.5 | 1.2399 | 0.08634 | 0.0363 | 14.3607
19 | 1.2278 | 0.094 | 0.034 | 13.0617

## 27. Re 500k Mach 0.10 (1)
BIGFOIL.COM POLAR EXPORT
NACA25117
NACA25117 |  |  |  | Cl Max: | 1.662 | at alpha= | 18.5 | deg
JavaFoil+Calcfoil stall+Eppler ext transition |  |  |  | L/D Max: | 77.609 | at alpha= | 7.5 | deg
Re: | 500000 |  |  | Cd Min: | 0.00834 | at alpha= | 2.5 | deg
Mach: | 0.1 |  |  | Cl=0 at alpha= | -1.0645 | deg
|  |  |  | @ Cl=0.1, Cd= | 0.0087373
|  |  |  | @ Cl=0.4, Cd= | 0.0083618
|  |  |  | @ Cl=0.6, Cd= | 0.0098126
alpha (deg) | Cl | Cd | Cm | Cl/Cd
-20 | -1.13 | 0.17913 | 0.01 | -6.31
-19.5 | -1.139 | 0.17021 | 0.01 | -6.692
-19 | -1.146 | 0.1616 | 0.01 | -7.092
-18.5 | -1.151 | 0.15337 | 0.01 | -7.505
-18 | -1.154 | 0.14533 | 0.01 | -7.94
-17.5 | -1.155 | 0.13757 | 0.01 | -8.393
-17 | -1.152 | 0.13004 | 0.01 | -8.858
-16.5 | -1.147 | 0.12249 | 0.01 | -9.366
-16 | -1.14 | 0.11544 | 0.01 | -9.876
-15.5 | -1.131 | 0.10827 | 0.01 | -10.444
-15 | -1.119 | 0.1014 | 0.01 | -11.039
-14.5 | -1.106 | 0.09473 | 0.01 | -11.673
-14 | -1.09 | 0.088 | 0.01 | -12.387
-13.5 | -1.073 | 0.08103 | 0.01 | -13.245
-13 | -1.055 | 0.07388 | 0.01 | -14.283
-12.5 | -1.039 | 0.06559 | 0.01 | -15.835
-12 | -1.035 | 0.05199 | 0.011 | -19.914
-11.5 | -1.092 | 0.02622 | 0.013 | -41.664
-11 | -1.085 | 0.02103 | 0.013 | -51.586
-10.5 | -1.054 | 0.01932 | 0.013 | -54.567
-10 | -1.015 | 0.01819 | 0.012 | -55.806
-9.5 | -0.972 | 0.01733 | 0.012 | -56.086
-9 | -0.925 | 0.01661 | 0.012 | -55.685
-8.5 | -0.876 | 0.01603 | 0.011 | -54.642
-8 | -0.824 | 0.01552 | 0.011 | -53.12
-7.5 | -0.771 | 0.01505 | 0.011 | -51.208
-7 | -0.716 | 0.01466 | 0.01 | -48.846
-6.5 | -0.66 | 0.01435 | 0.01 | -45.969
-6 | -0.602 | 0.01397 | 0.01 | -43.091
-5.5 | -0.544 | 0.0138 | 0.009 | -39.394
-5 | -0.484 | 0.01322 | 0.009 | -36.649
-4.5 | -0.424 | 0.0117 | 0.008 | -36.254
-4 | -0.364 | 0.01203 | 0.008 | -30.23
-3.5 | -0.302 | 0.01183 | 0.008 | -25.573
-3 | -0.241 | 0.01165 | 0.007 | -20.675
-2.5 | -0.179 | 0.01198 | 0.007 | -14.927
-2 | -0.117 | 0.01127 | 0.006 | -10.349
-1.5 | -0.054 | 0.00884 | 0.006 | -6.129
-1 | 0.008 | 0.00884 | 0.005 | 0.961
-0.5 | 0.071 | 0.00888 | 0.005 | 8.015
0 | 0.134 | 0.00857 | 0.004 | 15.607
0.5 | 0.196 | 0.00866 | 0.004 | 22.67
1 | 0.259 | 0.0088 | 0.003 | 29.387
1.5 | 0.321 | 0.00854 | 0.003 | 37.59
2 | 0.383 | 0.00837 | 0.003 | 45.761
2.5 | 0.445 | 0.00834 | 0.002 | 53.354
3 | 0.506 | 0.00939 | 0.002 | 53.929
3.5 | 0.568 | 0.00965 | 0.001 | 58.816
4 | 0.629 | 0.00996 | 0.001 | 63.132
4.5 | 0.689 | 0.01029 | 0 | 66.994
5 | 0.749 | 0.01066 | 0 | 70.294
5.5 | 0.808 | 0.01108 | -0.001 | 72.982
6 | 0.867 | 0.01154 | -0.001 | 75.149
6.5 | 0.924 | 0.01206 | -0.002 | 76.662
7 | 0.981 | 0.01265 | -0.002 | 77.501
7.5 | 1.036 | 0.01334 | -0.003 | 77.609
8 | 1.089 | 0.01414 | -0.003 | 77.005
8.5 | 1.14 | 0.0151 | -0.004 | 75.494
9 | 1.189 | 0.01622 | -0.004 | 73.314
9.5 | 1.236 | 0.01759 | -0.005 | 70.297
10 | 1.281 | 0.01921 | -0.005 | 66.671
10.5 | 1.323 | 0.0212 | -0.006 | 62.377
11 | 1.362 | 0.02358 | -0.006 | 57.742
11.5 | 1.398 | 0.02649 | -0.007 | 52.789
12 | 1.432 | 0.02982 | -0.007 | 48.017
12.5 | 1.463 | 0.03354 | -0.008 | 43.634
13 | 1.493 | 0.03754 | -0.008 | 39.777
13.5 | 1.521 | 0.04159 | -0.008 | 36.564
14 | 1.547 | 0.04578 | -0.009 | 33.781
14.5 | 1.57 | 0.05013 | -0.009 | 31.326
15 | 1.592 | 0.05462 | -0.01 | 29.144
15.5 | 1.61 | 0.05933 | -0.01 | 27.142
16 | 1.626 | 0.06423 | -0.01 | 25.309
16.5 | 1.638 | 0.06941 | -0.011 | 23.606
17 | 1.648 | 0.07482 | -0.011 | 22.032
17.5 | 1.656 | 0.08044 | -0.012 | 20.584
18 | 1.66 | 0.08636 | -0.012 | 19.223
18.5 | 1.662 | 0.09263 | -0.012 | 17.941
19 | 1.659 | 0.0993 | -0.013 | 16.711
19.5 | 1.653 | 0.10631 | -0.013 | 15.552
20 | 1.644 | 0.11367 | -0.013 | 14.466

## 28. Re 500k Mach 0.10 (2)
BIGFOIL.COM POLAR EXPORT
NACA25117
NACA25117 |  |  |  | Cl Max: | 1.3271 | at alpha= | 14 | deg
XFOIL ncrit=9 |  |  |  | L/D Max: | 84.0381 | at alpha= | 9 | deg
Re: | 500000 |  |  | Cd Min: | 0.09735 | at alpha= | 19 | deg
Mach: | 0.1 |  |  | Cl=0 at alpha= | -0.98828 | deg
|  |  |  | @ Cl=0.1, Cd= | 0.0085459
|  |  |  | @ Cl=0.4, Cd= | 0.010466
|  |  |  | @ Cl=0.6, Cd= | 0.01144
alpha (deg) | Cl | Cd | Cm | Cl/Cd
-18.5 | -1.0124 | 0.08089 | -0.0563 | -12.5158
-18 | -1.0338 | 0.07057 | -0.0623 | -14.6493
-17.5 | -1.0562 | 0.06089 | -0.0675 | -17.346
-17 | -1.0729 | 0.05298 | -0.0706 | -20.251
-16.5 | -1.0846 | 0.04654 | -0.0718 | -23.3047
-16 | -1.0904 | 0.04141 | -0.0714 | -26.3318
-15.5 | -1.0916 | 0.03729 | -0.0697 | -29.2733
-15 | -1.0819 | 0.03397 | -0.0671 | -31.8487
-14.5 | -1.0673 | 0.03154 | -0.0642 | -33.8396
-14 | -1.0517 | 0.02944 | -0.0607 | -35.7235
-13.5 | -1.0355 | 0.0275 | -0.0565 | -37.6545
-13 | -1.016 | 0.02552 | -0.0523 | -39.8119
-12 | -0.9722 | 0.02293 | -0.0427 | -42.3986
-11.5 | -0.9523 | 0.02173 | -0.0369 | -43.8242
-11 | -0.9363 | 0.02078 | -0.0302 | -45.0577
-10.5 | -0.9312 | 0.02021 | -0.0212 | -46.0762
-10 | -0.8632 | 0.01882 | -0.0244 | -45.8661
-9.5 | -0.7914 | 0.01775 | -0.0281 | -44.5859
-9 | -0.7224 | 0.01647 | -0.0312 | -43.8616
-8.5 | -0.6414 | 0.0153 | -0.0366 | -41.9216
-8 | -0.5515 | 0.01426 | -0.0438 | -38.6746
-7.5 | -0.4875 | 0.01355 | -0.0455 | -35.9779
-7 | -0.4487 | 0.01306 | -0.0417 | -34.3568
-6.5 | -0.4129 | 0.01271 | -0.0374 | -32.4862
-6 | -0.3762 | 0.01244 | -0.0331 | -30.2412
-5.5 | -0.3372 | 0.01217 | -0.0294 | -27.7075
-5 | -0.2963 | 0.01186 | -0.0261 | -24.9831
-4.5 | -0.2548 | 0.01158 | -0.0229 | -22.0035
-4 | -0.2118 | 0.01132 | -0.0199 | -18.7102
-3.5 | -0.169 | 0.01101 | -0.017 | -15.3497
-3 | -0.1268 | 0.01067 | -0.014 | -11.8838
-2.5 | -0.0896 | 0.01011 | -0.0102 | -8.8625
-2 | -0.072 | 0.009 | -0.0024 | -8
-1.5 | -0.0435 | 0.00848 | 0.0039 | -5.1297
-1 | -0.0012 | 0.00835 | 0.0075 | -0.14371
-0.5 | 0.05 | 0.00843 | 0.0092 | 5.9312
0 | 0.1061 | 0.00856 | 0.0099 | 12.3949
0.5 | 0.1588 | 0.0088 | 0.0113 | 18.0455
1 | 0.2233 | 0.00924 | 0.0103 | 24.1667
1.5 | 0.2872 | 0.00964 | 0.0094 | 29.7925
2 | 0.3855 | 0.01037 | 0.0014 | 37.1745
2.5 | 0.437 | 0.01071 | 0.0026 | 40.803
3 | 0.5162 | 0.01102 | -0.002 | 46.8421
3.5 | 0.5903 | 0.01138 | -0.0056 | 51.8717
4 | 0.6489 | 0.01174 | -0.006 | 55.2726
4.5 | 0.7159 | 0.01198 | -0.0082 | 59.7579
5 | 0.7858 | 0.01232 | -0.0111 | 63.7825
5.5 | 0.838 | 0.01271 | -0.0105 | 65.9323
6 | 0.9106 | 0.01295 | -0.0141 | 70.3166
6.5 | 0.9748 | 0.01328 | -0.016 | 73.4036
7 | 1.0336 | 0.01366 | -0.0169 | 75.6662
7.5 | 1.0994 | 0.01404 | -0.0194 | 78.3048
8 | 1.1581 | 0.01443 | -0.0205 | 80.2564
8.5 | 1.223 | 0.01477 | -0.023 | 82.803
9 | 1.2799 | 0.01523 | -0.024 | 84.0381
9.5 | 1.3001 | 0.01577 | -0.0177 | 82.4413
10 | 1.3091 | 0.01639 | -0.0095 | 79.8719
10.5 | 1.3032 | 0.01694 | 0.0014 | 76.9303
11 | 1.3041 | 0.01771 | 0.0105 | 73.6364
11.5 | 1.306 | 0.01885 | 0.0186 | 69.2838
12.5 | 1.3161 | 0.02226 | 0.0307 | 59.124
13 | 1.3228 | 0.0246 | 0.035 | 53.7724
14 | 1.3271 | 0.03129 | 0.041 | 42.4129
14.5 | 1.3226 | 0.03583 | 0.0428 | 36.9132
15 | 1.3126 | 0.04124 | 0.0438 | 31.8283
15.5 | 1.3063 | 0.04669 | 0.0441 | 27.9782
16 | 1.2954 | 0.05292 | 0.0439 | 24.4785
16.5 | 1.2807 | 0.05984 | 0.0431 | 21.4021
17 | 1.2638 | 0.06732 | 0.0418 | 18.773
17.5 | 1.2533 | 0.07431 | 0.0403 | 16.8658
18 | 1.2391 | 0.08193 | 0.0384 | 15.1239
18.5 | 1.2243 | 0.08989 | 0.0361 | 13.62
19 | 1.2144 | 0.09735 | 0.0337 | 12.4746

## 29. Re 500k Mach 0.25 (1)
BIGFOIL.COM POLAR EXPORT
NACA25117
NACA25117 |  |  |  | Cl Max: | 1.581 | at alpha= | 16 | deg
JavaFoil+Calcfoil stall+Eppler ext transition |  |  |  | L/D Max: | 75.077 | at alpha= | 7 | deg
Re: | 500000 |  |  | Cd Min: | 0.00814 | at alpha= | 1.5 | deg
Mach: | 0.25 |  |  | Cl=0 at alpha= | -1.0692 | deg
|  |  |  | @ Cl=0.1, Cd= | 0.0084338
|  |  |  | @ Cl=0.4, Cd= | 0.0091733
|  |  |  | @ Cl=0.6, Cd= | 0.010014
alpha (deg) | Cl | Cd | Cm | Cl/Cd
-20 | -0.831 | 0.21285 | 0.009 | -3.902
-19.5 | -0.869 | 0.20058 | 0.009 | -4.33
-19 | -0.904 | 0.18779 | 0.009 | -4.812
-18.5 | -0.935 | 0.17667 | 0.009 | -5.294
-18 | -0.964 | 0.16604 | 0.009 | -5.804
-17.5 | -0.988 | 0.15586 | 0.009 | -6.339
-17 | -1.006 | 0.14659 | 0.009 | -6.865
-16.5 | -1.021 | 0.13792 | 0.009 | -7.403
-16 | -1.032 | 0.12921 | 0.009 | -7.986
-15.5 | -1.039 | 0.12088 | 0.009 | -8.594
-15 | -1.042 | 0.11328 | 0.009 | -9.197
-14.5 | -1.041 | 0.1056 | 0.009 | -9.861
-14 | -1.037 | 0.09837 | 0.009 | -10.542
-13.5 | -1.029 | 0.09147 | 0.01 | -11.251
-13 | -1.018 | 0.08451 | 0.01 | -12.045
-12.5 | -1.004 | 0.07781 | 0.01 | -12.899
-12 | -0.988 | 0.07047 | 0.01 | -14.02
-11.5 | -0.971 | 0.06252 | 0.01 | -15.527
-11 | -0.969 | 0.04829 | 0.011 | -20.077
-10.5 | -1.034 | 0.02331 | 0.013 | -44.367
-10 | -1.016 | 0.01994 | 0.013 | -50.956
-9.5 | -0.98 | 0.01856 | 0.012 | -52.814
-9 | -0.937 | 0.01757 | 0.012 | -53.341
-8.5 | -0.89 | 0.01683 | 0.012 | -52.862
-8 | -0.839 | 0.0162 | 0.011 | -51.802
-7.5 | -0.786 | 0.01565 | 0.011 | -50.229
-7 | -0.731 | 0.01516 | 0.011 | -48.222
-6.5 | -0.675 | 0.01482 | 0.01 | -45.51
-6 | -0.616 | 0.01444 | 0.01 | -42.691
-5.5 | -0.557 | 0.01384 | 0.009 | -40.252
-5 | -0.497 | 0.01356 | 0.009 | -36.622
-4.5 | -0.435 | 0.01329 | 0.009 | -32.74
-4 | -0.373 | 0.01172 | 0.008 | -31.82
-3.5 | -0.31 | 0.01208 | 0.008 | -25.688
-3 | -0.247 | 0.01189 | 0.007 | -20.796
-2.5 | -0.184 | 0.01128 | 0.007 | -16.282
-2 | -0.12 | 0.01157 | 0.006 | -10.348
-1.5 | -0.056 | 0.00871 | 0.006 | -6.389
-1 | 0.009 | 0.00872 | 0.006 | 1.001
-0.5 | 0.073 | 0.0084 | 0.005 | 8.7
0 | 0.137 | 0.00848 | 0.005 | 16.208
0.5 | 0.202 | 0.00821 | 0.004 | 24.555
1 | 0.266 | 0.00835 | 0.004 | 31.812
1.5 | 0.329 | 0.00814 | 0.003 | 40.459
2 | 0.393 | 0.00915 | 0.003 | 42.96
2.5 | 0.456 | 0.00936 | 0.002 | 48.764
3 | 0.52 | 0.00963 | 0.002 | 53.932
3.5 | 0.582 | 0.00992 | 0.001 | 58.697
4 | 0.645 | 0.01025 | 0.001 | 62.925
4.5 | 0.706 | 0.01062 | 0 | 66.537
5 | 0.768 | 0.01104 | 0 | 69.544
5.5 | 0.828 | 0.0115 | -0.001 | 71.971
6 | 0.887 | 0.01203 | -0.001 | 73.721
6.5 | 0.945 | 0.01264 | -0.002 | 74.769
7 | 1.002 | 0.01335 | -0.002 | 75.077
7.5 | 1.057 | 0.01416 | -0.003 | 74.628
8 | 1.11 | 0.01515 | -0.004 | 73.295
8.5 | 1.161 | 0.01631 | -0.004 | 71.184
9 | 1.209 | 0.01772 | -0.004 | 68.257
9.5 | 1.255 | 0.01941 | -0.005 | 64.68
10 | 1.298 | 0.02146 | -0.005 | 60.486
10.5 | 1.338 | 0.02392 | -0.006 | 55.934
11 | 1.375 | 0.02689 | -0.006 | 51.131
11.5 | 1.409 | 0.03046 | -0.007 | 46.264
12 | 1.44 | 0.03451 | -0.007 | 41.719
12.5 | 1.468 | 0.03881 | -0.008 | 37.832
13 | 1.495 | 0.04333 | -0.008 | 34.499
13.5 | 1.518 | 0.0479 | -0.008 | 31.685
14 | 1.538 | 0.05273 | -0.009 | 29.163
14.5 | 1.555 | 0.05773 | -0.009 | 26.927
15 | 1.568 | 0.063 | -0.01 | 24.892
15.5 | 1.577 | 0.0686 | -0.01 | 22.99
16 | 1.581 | 0.07442 | -0.01 | 21.248
16.5 | 1.581 | 0.08071 | -0.011 | 19.585
17 | 1.576 | 0.0873 | -0.011 | 18.052
17.5 | 1.566 | 0.09448 | -0.012 | 16.578
18 | 1.552 | 0.10232 | -0.012 | 15.166
18.5 | 1.533 | 0.11068 | -0.012 | 13.848
19 | 1.507 | 0.11989 | -0.013 | 12.57
19.5 | 1.475 | 0.12981 | -0.013 | 11.362
20 | 1.438 | 0.14059 | -0.013 | 10.229

## 30. Re 500k Mach 0.25 (2)
BIGFOIL.COM POLAR EXPORT
NACA25117
NACA25117 |  |  |  | Cl Max: | 1.2927 | at alpha= | 12.5 | deg
XFOIL ncrit=9 |  |  |  | L/D Max: | 80.1916 | at alpha= | 8.5 | deg
Re: | 500000 |  |  | Cd Min: | 0.20658 | at alpha= | -19.5 | deg
Mach: | 0.25 |  |  | Cl=0 at alpha= | -1.014 | deg
|  |  |  | @ Cl=0.1, Cd= | 0.0087211
|  |  |  | @ Cl=0.4, Cd= | 0.010594
|  |  |  | @ Cl=0.6, Cd= | 0.011626
alpha (deg) | Cl | Cd | Cm | Cl/Cd
-19.5 | -0.556 | 0.20658 | 0.0106 | -2.6915
-19 | -0.5341 | 0.20222 | 0.0087 | -2.6412
-18.5 | -0.5392 | 0.19112 | 0.0006 | -2.8213
-18 | -0.5121 | 0.18689 | 0.0002 | -2.7401
-17.5 | -0.4919 | 0.182 | -0.0017 | -2.7027
-16 | -0.8951 | 0.07076 | -0.0634 | -12.6498
-15.5 | -0.946 | 0.05678 | -0.072 | -16.6608
-15 | -0.9788 | 0.0474 | -0.0756 | -20.6498
-14.5 | -0.9895 | 0.04149 | -0.0753 | -23.8491
-14 | -0.9863 | 0.03754 | -0.0735 | -26.2733
-13.5 | -0.985 | 0.03383 | -0.0704 | -29.1162
-13 | -0.9804 | 0.03072 | -0.0661 | -31.9141
-12.5 | -0.9723 | 0.02796 | -0.0609 | -34.7747
-12 | -0.9556 | 0.02602 | -0.0557 | -36.7256
-11.5 | -0.9383 | 0.02443 | -0.0499 | -38.4077
-11 | -0.9226 | 0.02314 | -0.043 | -39.8704
-10.5 | -0.9115 | 0.0218 | -0.0352 | -41.8119
-10 | -0.8707 | 0.0206 | -0.0326 | -42.267
-9.5 | -0.7989 | 0.01894 | -0.0358 | -42.1806
-9 | -0.7247 | 0.01768 | -0.0389 | -40.9898
-8.5 | -0.6401 | 0.01618 | -0.0444 | -39.5612
-8 | -0.5436 | 0.01485 | -0.0522 | -36.6061
-7.5 | -0.4854 | 0.01409 | -0.052 | -34.45
-7 | -0.4465 | 0.01364 | -0.0477 | -32.7346
-6.5 | -0.4093 | 0.01325 | -0.0431 | -30.8906
-6 | -0.3728 | 0.01285 | -0.0383 | -29.0117
-5.5 | -0.3352 | 0.01251 | -0.0338 | -26.7946
-5 | -0.2955 | 0.01221 | -0.0297 | -24.2015
-4.5 | -0.2529 | 0.01192 | -0.0262 | -21.2164
-4 | -0.2096 | 0.01164 | -0.0228 | -18.0069
-3.5 | -0.1662 | 0.01134 | -0.0195 | -14.6561
-3 | -0.1225 | 0.01102 | -0.0163 | -11.1162
-2.5 | -0.0817 | 0.01055 | -0.0127 | -7.7441
-2 | -0.0576 | 0.00954 | -0.0059 | -6.0377
-1.5 | -0.0382 | 0.0088 | 0.0024 | -4.3409
-1 | 0.0011 | 0.00855 | 0.0071 | 0.12865
-0.5 | 0.0513 | 0.00856 | 0.0096 | 5.993
0 | 0.1057 | 0.00874 | 0.0111 | 12.0938
0.5 | 0.1694 | 0.009 | 0.0107 | 18.8222
1 | 0.2295 | 0.00935 | 0.0111 | 24.5455
1.5 | 0.3041 | 0.0099 | 0.0085 | 30.7172
2 | 0.3896 | 0.01054 | 0.0037 | 36.9639
2.5 | 0.467 | 0.01094 | 0.0001 | 42.6874
3 | 0.5248 | 0.01129 | 0.0005 | 46.4836
3.5 | 0.6031 | 0.01164 | -0.0034 | 51.8127
4 | 0.6723 | 0.01199 | -0.0054 | 56.0717
4.5 | 0.7321 | 0.01237 | -0.0057 | 59.1835
5 | 0.8054 | 0.01271 | -0.0086 | 63.3674
5.5 | 0.8603 | 0.01307 | -0.0078 | 65.8225
6 | 0.9344 | 0.01345 | -0.0111 | 69.4721
6.5 | 0.9983 | 0.01391 | -0.0124 | 71.7685
7 | 1.0619 | 0.01426 | -0.0135 | 74.467
7.5 | 1.1295 | 0.01466 | -0.0156 | 77.0464
8 | 1.1902 | 0.01517 | -0.0164 | 78.4575
8.5 | 1.2558 | 0.01566 | -0.0184 | 80.1916
9 | 1.2911 | 0.01627 | -0.0146 | 79.3546
10 | 1.2827 | 0.01753 | 0.0073 | 73.1717
10.5 | 1.2814 | 0.01857 | 0.0166 | 69.0038
11 | 1.2808 | 0.02006 | 0.0248 | 63.8485
11.5 | 1.2837 | 0.02198 | 0.0313 | 58.4031
12 | 1.2897 | 0.02431 | 0.0363 | 53.0522
12.5 | 1.2927 | 0.02735 | 0.0403 | 47.2651
13 | 1.2925 | 0.03113 | 0.0433 | 41.5194
13.5 | 1.287 | 0.03577 | 0.0455 | 35.9799
14 | 1.2767 | 0.04122 | 0.0468 | 30.9728
14.5 | 1.2647 | 0.04722 | 0.0473 | 26.7831
15 | 1.2539 | 0.05345 | 0.0473 | 23.4593
15.5 | 1.2406 | 0.06022 | 0.0468 | 20.6011
16 | 1.2241 | 0.06764 | 0.0456 | 18.0973
16.5 | 1.2083 | 0.07529 | 0.044 | 16.0486
17 | 1.1967 | 0.08268 | 0.0423 | 14.4739
17.5 | 1.1833 | 0.09048 | 0.0401 | 13.078

## 31. Re 500k Mach 0.50 (1)
BIGFOIL.COM POLAR EXPORT
NACA25117
NACA25117 |  |  |  | Cl Max: | 1.355 | at alpha= | 11 | deg
JavaFoil+Calcfoil stall+Eppler ext transition |  |  |  | L/D Max: | 65.023 | at alpha= | 5.5 | deg
Re: | 500000 |  |  | Cd Min: | 0.00808 | at alpha= | -1 | deg
Mach: | 0.5 |  |  | Cl=0 at alpha= | -1.0694 | deg
|  |  |  | @ Cl=0.1, Cd= | 0.0083282
|  |  |  | @ Cl=0.4, Cd= | 0.0097541
|  |  |  | @ Cl=0.6, Cd= | 0.010822
alpha (deg) | Cl | Cd | Cm | Cl/Cd
-20 | -1.056 | 0.2425 | 0.012 | -4.356
-19.5 | -1.029 | 0.23434 | 0.012 | -4.393
-19 | -1.003 | 0.22791 | 0.012 | -4.399
-18.5 | -0.974 | 0.22393 | 0.012 | -4.35
-18 | -0.947 | 0.2164 | 0.011 | -4.377
-17.5 | -0.919 | 0.2105 | 0.011 | -4.365
-17 | -0.892 | 0.2094 | 0.011 | -4.258
-16.5 | -0.864 | 0.20531 | 0.011 | -4.21
-16 | -0.836 | 0.19513 | 0.01 | -4.284
-15.5 | -0.809 | 0.19081 | 0.01 | -4.238
-15 | -0.78 | 0.18617 | 0.01 | -4.191
-14.5 | -0.753 | 0.17849 | 0.01 | -4.218
-14 | -0.724 | 0.16554 | 0.009 | -4.376
-13.5 | -0.697 | 0.16397 | 0.009 | -4.251
-13 | -0.669 | 0.15866 | 0.009 | -4.214
-12.5 | -0.641 | 0.15556 | 0.008 | -4.121
-12 | -0.613 | 0.14258 | 0.008 | -4.297
-11.5 | -0.584 | 0.13651 | 0.007 | -4.281
-11 | -0.557 | 0.13181 | 0.007 | -4.225
-10.5 | -0.529 | 0.12267 | 0.007 | -4.31
-10 | -0.501 | 0.10785 | 0.006 | -4.641
-9.5 | -0.662 | 0.07802 | 0.007 | -8.481
-9 | -0.73 | 0.06661 | 0.008 | -10.962
-8.5 | -0.739 | 0.05775 | 0.008 | -12.804
-8 | -0.734 | 0.04753 | 0.009 | -15.439
-7.5 | -0.817 | 0.01975 | 0.012 | -41.398
-7 | -0.779 | 0.01806 | 0.012 | -43.123
-6.5 | -0.728 | 0.01712 | 0.011 | -42.538
-6 | -0.671 | 0.01636 | 0.011 | -41.048
-5.5 | -0.611 | 0.01542 | 0.011 | -39.582
-5 | -0.547 | 0.01488 | 0.01 | -36.761
-4.5 | -0.481 | 0.01438 | 0.01 | -33.447
-4 | -0.413 | 0.01395 | 0.009 | -29.636
-3.5 | -0.345 | 0.01323 | 0.009 | -26.052
-3 | -0.275 | 0.01288 | 0.008 | -21.339
-2.5 | -0.204 | 0.01259 | 0.008 | -16.234
-2 | -0.133 | 0.01079 | 0.007 | -12.369
-1.5 | -0.062 | 0.01052 | 0.007 | -5.89
-1 | 0.01 | 0.00808 | 0.006 | 1.206
-0.5 | 0.082 | 0.0081 | 0.006 | 10.075
0 | 0.153 | 0.009 | 0.005 | 17.007
0.5 | 0.224 | 0.00916 | 0.005 | 24.487
1 | 0.296 | 0.00936 | 0.004 | 31.569
1.5 | 0.366 | 0.00962 | 0.003 | 38.093
2 | 0.437 | 0.0099 | 0.003 | 44.084
2.5 | 0.506 | 0.01025 | 0.002 | 49.434
3 | 0.576 | 0.01066 | 0.002 | 54.013
3.5 | 0.644 | 0.01112 | 0.001 | 57.921
4 | 0.712 | 0.01166 | 0.001 | 61.013
4.5 | 0.778 | 0.01229 | 0 | 63.259
5 | 0.842 | 0.01304 | 0 | 64.595
5.5 | 0.906 | 0.01393 | -0.001 | 65.023
6 | 0.966 | 0.01499 | -0.002 | 64.476
6.5 | 1.025 | 0.01626 | -0.002 | 63.03
7 | 1.081 | 0.01782 | -0.003 | 60.656
7.5 | 1.134 | 0.01972 | -0.003 | 57.494
8 | 1.183 | 0.02204 | -0.004 | 53.689
8.5 | 1.228 | 0.02487 | -0.004 | 49.393
9 | 1.269 | 0.02834 | -0.005 | 44.777
9.5 | 1.303 | 0.03264 | -0.005 | 39.935
10 | 1.33 | 0.03803 | -0.006 | 34.986
10.5 | 1.349 | 0.04452 | -0.006 | 30.293
11 | 1.355 | 0.0521 | -0.007 | 26.013
11.5 | 1.346 | 0.06033 | -0.007 | 22.318
12 | 1.305 | 0.07016 | -0.007 | 18.597
12.5 | 1.185 | 0.08445 | -0.008 | 14.031
13 | 0.787 | 0.13578 | -0.004 | 5.797
13.5 | 0.816 | 0.15055 | -0.005 | 5.417
14 | 0.845 | 0.16377 | -0.006 | 5.158
14.5 | 0.873 | 0.17262 | -0.006 | 5.06
15 | 0.902 | 0.18001 | -0.007 | 5.012
15.5 | 0.931 | 0.1923 | -0.007 | 4.842
16 | 0.96 | 0.19494 | -0.008 | 4.925

## 32. Re 500k Mach 0.50 (2)
BIGFOIL.COM POLAR EXPORT
NACA25117
NACA25117 |  |  |  | Cl Max: | 1.2054 | at alpha= | 8 | deg
XFOIL ncrit=9 |  |  |  | L/D Max: | 63.722 | at alpha= | 7 | deg
Re: | 500000 |  |  | Cd Min: | 0.15189 | at alpha= | -14.5 | deg
Mach: | 0.5 |  |  | Cl=0 at alpha= | -1.8922 | deg
|  |  |  | @ Cl=0.1, Cd= | 0.009479
|  |  |  | @ Cl=0.4, Cd= | 0.011255
|  |  |  | @ Cl=0.6, Cd= | 0.012612
alpha (deg) | Cl | Cd | Cm | Cl/Cd
-14.5 | -0.3967 | 0.15189 | -0.0211 | -2.6118
-14 | -0.3887 | 0.14306 | -0.0247 | -2.717
-13.5 | -0.3853 | 0.13369 | -0.0287 | -2.882
-13 | -0.3943 | 0.122 | -0.034 | -3.232
-12.5 | -0.3999 | 0.11206 | -0.0381 | -3.5686
-12 | -0.3987 | 0.10403 | -0.0411 | -3.8325
-11.5 | -0.4391 | 0.0893 | -0.0485 | -4.9171
-11 | -0.5704 | 0.06152 | -0.0668 | -9.2718
-10.5 | -0.6155 | 0.04883 | -0.0752 | -12.605
-10 | -0.656 | 0.04041 | -0.0765 | -16.2336
-9.5 | -0.6892 | 0.03423 | -0.0731 | -20.1344
-9 | -0.6751 | 0.02642 | -0.0762 | -25.5526
-8.5 | -0.5724 | 0.02135 | -0.087 | -26.8103
-8 | -0.5159 | 0.0192 | -0.0852 | -26.8698
-7.5 | -0.4806 | 0.01784 | -0.0785 | -26.9395
-7 | -0.4435 | 0.01688 | -0.072 | -26.2737
-6.5 | -0.4028 | 0.01591 | -0.066 | -25.3174
-6 | -0.3597 | 0.01511 | -0.0604 | -23.8054
-5.5 | -0.3153 | 0.0145 | -0.055 | -21.7448
-5 | -0.2712 | 0.0139 | -0.0496 | -19.5108
-4.5 | -0.2265 | 0.01338 | -0.0443 | -16.9283
-4 | -0.1829 | 0.01294 | -0.0389 | -14.1345
-3.5 | -0.1399 | 0.01258 | -0.0334 | -11.1208
-3 | -0.0954 | 0.01227 | -0.0282 | -7.7751
-2.5 | -0.0504 | 0.01194 | -0.0231 | -4.2211
-2 | -0.0066 | 0.01157 | -0.018 | -0.57044
-1.5 | 0.024 | 0.0108 | -0.0107 | 2.2222
-1 | 0.0278 | 0.0097 | 0.0022 | 2.866
-0.5 | 0.0645 | 0.00946 | 0.0095 | 6.8182
0 | 0.1206 | 0.00949 | 0.013 | 12.7081
0.5 | 0.1806 | 0.00974 | 0.0156 | 18.5421
1 | 0.2539 | 0.01015 | 0.0156 | 25.0148
1.5 | 0.3253 | 0.01061 | 0.0159 | 30.6598
2 | 0.4156 | 0.01139 | 0.0126 | 36.4881
2.5 | 0.5 | 0.01201 | 0.0102 | 41.632
3 | 0.5861 | 0.01251 | 0.0073 | 46.8505
3.5 | 0.6517 | 0.01299 | 0.0084 | 50.1694
4 | 0.7357 | 0.01364 | 0.0059 | 53.937
4.5 | 0.7987 | 0.01413 | 0.0076 | 56.5251
5 | 0.8803 | 0.01478 | 0.0056 | 59.5602
5.5 | 0.9426 | 0.01545 | 0.0073 | 61.0097
6 | 1.0139 | 0.01618 | 0.0072 | 62.6638
6.5 | 1.0759 | 0.01689 | 0.0086 | 63.7004
7 | 1.1368 | 0.01784 | 0.0098 | 63.722
7.5 | 1.2029 | 0.01904 | 0.0093 | 63.1775
8 | 1.2054 | 0.0205 | 0.0185 | 58.8
8.5 | 1.195 | 0.02249 | 0.0284 | 53.1347
9 | 1.1937 | 0.02489 | 0.036 | 47.959
9.5 | 1.1893 | 0.0281 | 0.0424 | 42.3238
10 | 1.1822 | 0.03211 | 0.0474 | 36.8172
10.5 | 1.1735 | 0.03681 | 0.051 | 31.8799
11 | 1.1638 | 0.04203 | 0.0537 | 27.6897
11.5 | 1.1504 | 0.04791 | 0.0555 | 24.0117
12 | 1.1349 | 0.05435 | 0.0564 | 20.8813
12.5 | 1.1185 | 0.06123 | 0.0566 | 18.2672
13 | 1.103 | 0.06841 | 0.0561 | 16.1234

## 33. Re 750k Mach 0.00 (1)
BIGFOIL.COM POLAR EXPORT
NACA25117
NACA25117 |  |  |  | Cl Max: | 1.687 | at alpha= | 19 | deg
JavaFoil+Calcfoil stall+Eppler ext transition |  |  |  | L/D Max: | 87.036 | at alpha= | 7.5 | deg
Re: | 750000 |  |  | Cd Min: | 0.00805 | at alpha= | 1 | deg
Mach: | 0 |  |  | Cl=0 at alpha= | -1.0645 | deg
|  |  |  | @ Cl=0.1, Cd= | 0.0082527
|  |  |  | @ Cl=0.4, Cd= | 0.0082195
|  |  |  | @ Cl=0.6, Cd= | 0.0086652
alpha (deg) | Cl | Cd | Cm | Cl/Cd
-20 | -1.17 | 0.16412 | 0.011 | -7.129
-19.5 | -1.176 | 0.15593 | 0.011 | -7.543
-19 | -1.18 | 0.14816 | 0.011 | -7.968
-18.5 | -1.183 | 0.14017 | 0.011 | -8.439
-18 | -1.184 | 0.13264 | 0.011 | -8.924
-17.5 | -1.182 | 0.12532 | 0.011 | -9.435
-17 | -1.178 | 0.11795 | 0.011 | -9.987
-16.5 | -1.172 | 0.11065 | 0.011 | -10.591
-16 | -1.164 | 0.10349 | 0.011 | -11.244
-15.5 | -1.154 | 0.09634 | 0.011 | -11.976
-15 | -1.142 | 0.08926 | 0.011 | -12.798
-14.5 | -1.13 | 0.08177 | 0.011 | -13.819
-14 | -1.118 | 0.07355 | 0.011 | -15.195
-13.5 | -1.111 | 0.06258 | 0.011 | -17.746
-13 | -1.144 | 0.0392 | 0.013 | -29.189
-12.5 | -1.167 | 0.0259 | 0.013 | -45.063
-12 | -1.158 | 0.02136 | 0.013 | -54.231
-11.5 | -1.132 | 0.01933 | 0.013 | -58.587
-11 | -1.099 | 0.01803 | 0.013 | -60.929
-10.5 | -1.06 | 0.01704 | 0.013 | -62.207
-10 | -1.017 | 0.01629 | 0.012 | -62.454
-9.5 | -0.972 | 0.01561 | 0.012 | -62.255
-9 | -0.924 | 0.01504 | 0.012 | -61.442
-8.5 | -0.874 | 0.01453 | 0.011 | -60.169
-8 | -0.822 | 0.01408 | 0.011 | -58.401
-7.5 | -0.769 | 0.01366 | 0.011 | -56.276
-7 | -0.714 | 0.01335 | 0.01 | -53.466
-6.5 | -0.657 | 0.01301 | 0.01 | -50.516
-6 | -0.6 | 0.01278 | 0.01 | -46.95
-5.5 | -0.542 | 0.01129 | 0.009 | -47.959
-5 | -0.482 | 0.01112 | 0.009 | -43.365
-4.5 | -0.423 | 0.01153 | 0.008 | -36.649
-4 | -0.362 | 0.01136 | 0.008 | -31.883
-3.5 | -0.301 | 0.01134 | 0.008 | -26.551
-3 | -0.24 | 0.01111 | 0.007 | -21.587
-2.5 | -0.178 | 0.01084 | 0.007 | -16.424
-2 | -0.116 | 0.01103 | 0.006 | -10.523
-1.5 | -0.054 | 0.00831 | 0.006 | -6.484
-1 | 0.008 | 0.00833 | 0.005 | 1.016
-0.5 | 0.071 | 0.00822 | 0.005 | 8.622
0 | 0.133 | 0.00829 | 0.004 | 16.065
0.5 | 0.195 | 0.00835 | 0.004 | 23.413
1 | 0.258 | 0.00805 | 0.003 | 31.986
1.5 | 0.32 | 0.00814 | 0.003 | 39.254
2 | 0.381 | 0.00829 | 0.003 | 45.983
2.5 | 0.443 | 0.00806 | 0.002 | 54.988
3 | 0.504 | 0.00825 | 0.002 | 61.157
3.5 | 0.566 | 0.00808 | 0.001 | 70.033
4 | 0.627 | 0.00913 | 0.001 | 68.592
4.5 | 0.687 | 0.0094 | 0 | 73.116
5 | 0.747 | 0.0097 | 0 | 77.049
5.5 | 0.807 | 0.01005 | -0.001 | 80.285
6 | 0.865 | 0.01044 | -0.001 | 82.934
6.5 | 0.924 | 0.01086 | -0.002 | 85.038
7 | 0.98 | 0.01135 | -0.002 | 86.367
7.5 | 1.036 | 0.01191 | -0.003 | 87.036
8 | 1.091 | 0.01255 | -0.003 | 86.925
8.5 | 1.143 | 0.0132 | -0.004 | 86.608
9 | 1.193 | 0.0141 | -0.004 | 84.625
9.5 | 1.242 | 0.01519 | -0.005 | 81.732
10 | 1.287 | 0.01651 | -0.005 | 77.949
10.5 | 1.33 | 0.01814 | -0.006 | 73.322
11 | 1.37 | 0.02015 | -0.006 | 67.974
11.5 | 1.407 | 0.02262 | -0.007 | 62.208
12 | 1.441 | 0.02556 | -0.007 | 56.366
12.5 | 1.473 | 0.02893 | -0.008 | 50.912
13 | 1.503 | 0.03254 | -0.008 | 46.178
13.5 | 1.531 | 0.03629 | -0.008 | 42.177
14 | 1.557 | 0.04011 | -0.009 | 38.814
14.5 | 1.581 | 0.04411 | -0.009 | 35.854
15 | 1.604 | 0.04818 | -0.01 | 33.292
15.5 | 1.624 | 0.0525 | -0.01 | 30.925
16 | 1.64 | 0.05698 | -0.01 | 28.785
16.5 | 1.654 | 0.06171 | -0.011 | 26.808
17 | 1.666 | 0.06664 | -0.011 | 24.997
17.5 | 1.675 | 0.07186 | -0.012 | 23.308
18 | 1.682 | 0.07721 | -0.012 | 21.78
18.5 | 1.686 | 0.0828 | -0.012 | 20.361
19 | 1.687 | 0.08864 | -0.013 | 19.026
19.5 | 1.684 | 0.09481 | -0.013 | 17.757
20 | 1.678 | 0.1014 | -0.013 | 16.546

## 34. Re 750k Mach 0.00 (2)
BIGFOIL.COM POLAR EXPORT
NACA25117
NACA25117 |  |  |  | Cl Max: | 1.38 | at alpha= | 14.5 | deg
XFOIL ncrit=9 |  |  |  | L/D Max: | 91.5342 | at alpha= | 10 | deg
Re: | 750000 |  |  | Cd Min: | 0.09688 | at alpha= | 19.5 | deg
Mach: | 0 |  |  | Cl=0 at alpha= | -1.073 | deg
|  |  |  | @ Cl=0.1, Cd= | 0.0073282
|  |  |  | @ Cl=0.4, Cd= | 0.0085368
|  |  |  | @ Cl=0.6, Cd= | 0.0094798
alpha (deg) | Cl | Cd | Cm | Cl/Cd
-20 | -1.0922 | 0.09069 | -0.0466 | -12.0432
-19.5 | -1.1322 | 0.07699 | -0.0546 | -14.7058
-19 | -1.1591 | 0.06593 | -0.0607 | -17.5808
-18.5 | -1.1795 | 0.05678 | -0.065 | -20.7732
-18 | -1.1945 | 0.04919 | -0.0675 | -24.2834
-17.5 | -1.196 | 0.04368 | -0.0686 | -27.381
-17 | -1.1923 | 0.03919 | -0.0685 | -30.4236
-16.5 | -1.1846 | 0.03548 | -0.0675 | -33.3878
-16 | -1.1727 | 0.03243 | -0.0658 | -36.161
-15.5 | -1.1567 | 0.02992 | -0.0635 | -38.6598
-15 | -1.1491 | 0.02706 | -0.0599 | -42.4649
-14.5 | -1.1294 | 0.02523 | -0.0566 | -44.7642
-14 | -1.1067 | 0.02371 | -0.053 | -46.6765
-13.5 | -1.0817 | 0.02243 | -0.0492 | -48.2256
-13 | -1.0626 | 0.02094 | -0.0443 | -50.745
-12.5 | -1.0393 | 0.0199 | -0.0395 | -52.2261
-12 | -1.0161 | 0.01905 | -0.0342 | -53.3386
-11.5 | -0.996 | 0.01834 | -0.028 | -54.3075
-10.5 | -0.909 | 0.01658 | -0.0249 | -54.8251
-10 | -0.8451 | 0.01546 | -0.0273 | -54.6636
-9.5 | -0.7757 | 0.01467 | -0.0303 | -52.8766
-9 | -0.6912 | 0.01361 | -0.0368 | -50.7862
-8.5 | -0.5987 | 0.01266 | -0.0449 | -47.2907
-8 | -0.5459 | 0.01222 | -0.0442 | -44.6727
-7.5 | -0.5092 | 0.01193 | -0.0401 | -42.6823
-7 | -0.4739 | 0.01163 | -0.0357 | -40.7481
-6.5 | -0.4369 | 0.0114 | -0.0316 | -38.3246
-6 | -0.3968 | 0.01119 | -0.0282 | -35.4602
-5.5 | -0.3546 | 0.01097 | -0.0252 | -32.3245
-5 | -0.3115 | 0.01072 | -0.0223 | -29.0578
-4.5 | -0.2676 | 0.01047 | -0.0197 | -25.5587
-4 | -0.223 | 0.01025 | -0.0172 | -21.7561
-3.5 | -0.1776 | 0.01004 | -0.0148 | -17.6892
-3 | -0.1326 | 0.00979 | -0.0124 | -13.5444
-2 | -0.0512 | 0.00887 | -0.006 | -5.7723
-1.5 | -0.0281 | 0.00794 | 0.0008 | -3.539
-1 | 0.0048 | 0.0075 | 0.006 | 0.64
-0.5 | 0.0456 | 0.00734 | 0.0097 | 6.2125
0 | 0.093 | 0.00732 | 0.012 | 12.7049
0.5 | 0.1439 | 0.00738 | 0.0136 | 19.4986
1 | 0.1983 | 0.00756 | 0.0144 | 26.2302
1.5 | 0.251 | 0.00771 | 0.0156 | 32.5551
2 | 0.3102 | 0.00801 | 0.0154 | 38.7266
2.5 | 0.373 | 0.00842 | 0.0145 | 44.2993
3 | 0.447 | 0.00874 | 0.0109 | 51.1442
3.5 | 0.5195 | 0.00911 | 0.0074 | 57.0252
4 | 0.5838 | 0.0094 | 0.0058 | 62.1064
4.5 | 0.6447 | 0.0097 | 0.0048 | 66.4639
5 | 0.7159 | 0.0101 | 0.0015 | 70.8812
5.5 | 0.7842 | 0.01043 | -0.0012 | 75.187
6 | 0.8338 | 0.01076 | 0.0001 | 77.4907
6.5 | 0.9036 | 0.01115 | -0.0031 | 81.0404
7.5 | 1.0295 | 0.01195 | -0.0068 | 86.1506
8 | 1.0868 | 0.01236 | -0.0076 | 87.9288
8.5 | 1.1516 | 0.01281 | -0.01 | 89.8985
9 | 1.21 | 0.01332 | -0.0113 | 90.8408
9.5 | 1.2653 | 0.01389 | -0.0121 | 91.0943
10 | 1.3245 | 0.01447 | -0.0138 | 91.5342
10.5 | 1.372 | 0.01515 | -0.0134 | 90.5611
11 | 1.3611 | 0.01573 | -0.0015 | 86.5289
11.5 | 1.3592 | 0.01648 | 0.0081 | 82.4757
12 | 1.3615 | 0.01753 | 0.0162 | 77.6669
12.5 | 1.3661 | 0.01894 | 0.023 | 72.1278
13 | 1.3711 | 0.02079 | 0.0287 | 65.95
13.5 | 1.375 | 0.02321 | 0.0333 | 59.2417
14.5 | 1.38 | 0.02975 | 0.0394 | 46.3866
15 | 1.3792 | 0.03391 | 0.0411 | 40.6724
15.5 | 1.3735 | 0.03887 | 0.0422 | 35.3357
16 | 1.3617 | 0.04481 | 0.0426 | 30.3883
16.5 | 1.3507 | 0.05099 | 0.0424 | 26.4895
17 | 1.3372 | 0.05773 | 0.0417 | 23.163
17.5 | 1.3187 | 0.06534 | 0.0404 | 20.1821
18 | 1.305 | 0.07265 | 0.0389 | 17.9628
18.5 | 1.2885 | 0.08053 | 0.0369 | 16.0002
19 | 1.2699 | 0.08894 | 0.0344 | 14.2782
19.5 | 1.2561 | 0.09688 | 0.0319 | 12.9655

## 35. Re 750k Mach 0.10 (1)
BIGFOIL.COM POLAR EXPORT
NACA25117
NACA25117 |  |  |  | Cl Max: | 1.67 | at alpha= | 18.5 | deg
JavaFoil+Calcfoil stall+Eppler ext transition |  |  |  | L/D Max: | 87.406 | at alpha= | 7.5 | deg
Re: | 750000 |  |  | Cd Min: | 0.00792 | at alpha= | 3 | deg
Mach: | 0.1 |  |  | Cl=0 at alpha= | -1.0714 | deg
|  |  |  | @ Cl=0.1, Cd= | 0.0082884
|  |  |  | @ Cl=0.4, Cd= | 0.0082469
|  |  |  | @ Cl=0.6, Cd= | 0.0090564
alpha (deg) | Cl | Cd | Cm | Cl/Cd
-20 | -1.135 | 0.16798 | 0.011 | -6.758
-19.5 | -1.144 | 0.15957 | 0.011 | -7.171
-19 | -1.152 | 0.15132 | 0.011 | -7.611
-18.5 | -1.157 | 0.1433 | 0.011 | -8.075
-18 | -1.161 | 0.1356 | 0.011 | -8.558
-17.5 | -1.162 | 0.12809 | 0.011 | -9.07
-17 | -1.16 | 0.12063 | 0.011 | -9.614
-16.5 | -1.156 | 0.11322 | 0.011 | -10.208
-16 | -1.149 | 0.10609 | 0.011 | -10.834
-15.5 | -1.141 | 0.09884 | 0.011 | -11.547
-15 | -1.131 | 0.09178 | 0.011 | -12.326
-14.5 | -1.12 | 0.0845 | 0.011 | -13.253
-14 | -1.108 | 0.07665 | 0.011 | -14.451
-13.5 | -1.098 | 0.0673 | 0.011 | -16.309
-13 | -1.102 | 0.05228 | 0.012 | -21.085
-12.5 | -1.149 | 0.02932 | 0.013 | -39.186
-12 | -1.152 | 0.02243 | 0.013 | -51.339
-11.5 | -1.13 | 0.01984 | 0.013 | -56.949
-11 | -1.098 | 0.01835 | 0.013 | -59.87
-10.5 | -1.061 | 0.01727 | 0.013 | -61.432
-10 | -1.019 | 0.01647 | 0.012 | -61.868
-9.5 | -0.974 | 0.0158 | 0.012 | -61.68
-9 | -0.927 | 0.01517 | 0.012 | -61.1
-8.5 | -0.877 | 0.01464 | 0.011 | -59.906
-8 | -0.825 | 0.01417 | 0.011 | -58.215
-7.5 | -0.772 | 0.01379 | 0.011 | -55.931
-7 | -0.716 | 0.01342 | 0.01 | -53.371
-6.5 | -0.66 | 0.01307 | 0.01 | -50.501
-6 | -0.603 | 0.0128 | 0.01 | -47.093
-5.5 | -0.544 | 0.01135 | 0.009 | -47.924
-5 | -0.485 | 0.01123 | 0.009 | -43.163
-4.5 | -0.425 | 0.01155 | 0.008 | -36.761
-4 | -0.364 | 0.01139 | 0.008 | -31.933
-3.5 | -0.303 | 0.0114 | 0.008 | -26.538
-3 | -0.241 | 0.01115 | 0.007 | -21.601
-2.5 | -0.179 | 0.01092 | 0.007 | -16.381
-2 | -0.117 | 0.01061 | 0.006 | -10.994
-1.5 | -0.054 | 0.00837 | 0.006 | -6.473
-1 | 0.009 | 0.00837 | 0.005 | 1.016
-0.5 | 0.071 | 0.00827 | 0.005 | 8.615
0 | 0.134 | 0.00831 | 0.004 | 16.099
0.5 | 0.196 | 0.0084 | 0.004 | 23.389
1 | 0.259 | 0.00806 | 0.004 | 32.093
1.5 | 0.321 | 0.00819 | 0.003 | 39.193
2 | 0.383 | 0.00831 | 0.003 | 46.111
2.5 | 0.445 | 0.00808 | 0.002 | 55.086
3 | 0.507 | 0.00792 | 0.002 | 64.003
3.5 | 0.568 | 0.00892 | 0.001 | 63.737
4 | 0.629 | 0.00918 | 0.001 | 68.593
4.5 | 0.69 | 0.00946 | 0 | 72.967
5 | 0.751 | 0.00975 | 0 | 76.984
5.5 | 0.81 | 0.01011 | -0.001 | 80.153
6 | 0.869 | 0.0105 | -0.001 | 82.76
6.5 | 0.928 | 0.01095 | -0.002 | 84.668
7 | 0.985 | 0.01144 | -0.002 | 86.037
7.5 | 1.04 | 0.0119 | -0.003 | 87.406
8 | 1.095 | 0.01257 | -0.003 | 87.101
8.5 | 1.147 | 0.01337 | -0.004 | 85.827
9 | 1.197 | 0.0143 | -0.004 | 83.747
9.5 | 1.245 | 0.01544 | -0.005 | 80.646
10 | 1.291 | 0.01681 | -0.005 | 76.769
10.5 | 1.333 | 0.01853 | -0.006 | 71.935
11 | 1.373 | 0.02062 | -0.006 | 66.558
11.5 | 1.409 | 0.02323 | -0.007 | 60.654
12 | 1.443 | 0.02628 | -0.007 | 54.898
12.5 | 1.474 | 0.02973 | -0.008 | 49.589
13 | 1.504 | 0.03347 | -0.008 | 44.923
13.5 | 1.531 | 0.03727 | -0.008 | 41.081
14 | 1.557 | 0.0412 | -0.009 | 37.785
14.5 | 1.58 | 0.04528 | -0.009 | 34.897
15 | 1.602 | 0.04949 | -0.01 | 32.359
15.5 | 1.62 | 0.05391 | -0.01 | 30.048
16 | 1.635 | 0.05853 | -0.011 | 27.935
16.5 | 1.648 | 0.06342 | -0.011 | 25.979
17 | 1.657 | 0.06852 | -0.011 | 24.185
17.5 | 1.664 | 0.07381 | -0.012 | 22.549
18 | 1.669 | 0.07938 | -0.012 | 21.024
18.5 | 1.67 | 0.08518 | -0.012 | 19.612
19 | 1.668 | 0.09134 | -0.013 | 18.263
19.5 | 1.662 | 0.09782 | -0.013 | 16.992
20 | 1.653 | 0.10458 | -0.014 | 15.809

## 36. Re 750k Mach 0.10 (2)
BIGFOIL.COM POLAR EXPORT
NACA25117
NACA25117 |  |  |  | Cl Max: | 1.3733 | at alpha= | 14 | deg
XFOIL ncrit=9 |  |  |  | L/D Max: | 90.7294 | at alpha= | 10 | deg
Re: | 750000 |  |  | Cd Min: | 0.10391 | at alpha= | -20 | deg
Mach: | 0.1 |  |  | Cl=0 at alpha= | -1.0854 | deg
|  |  |  | @ Cl=0.1, Cd= | 0.0073653
|  |  |  | @ Cl=0.4, Cd= | 0.0085712
|  |  |  | @ Cl=0.6, Cd= | 0.0095204
alpha (deg) | Cl | Cd | Cm | Cl/Cd
-20 | -1.0243 | 0.10391 | -0.0396 | -9.8576
-19.5 | -1.0781 | 0.08758 | -0.0493 | -12.3099
-19 | -1.1164 | 0.07424 | -0.057 | -15.0377
-18.5 | -1.1423 | 0.06341 | -0.063 | -18.0145
-18 | -1.1659 | 0.05418 | -0.067 | -21.519
-17.5 | -1.1743 | 0.04741 | -0.0691 | -24.769
-17 | -1.175 | 0.04208 | -0.0699 | -27.923
-16.5 | -1.171 | 0.03773 | -0.0694 | -31.0363
-16 | -1.1623 | 0.03418 | -0.0681 | -34.0053
-15.5 | -1.1497 | 0.03124 | -0.0659 | -36.8022
-15 | -1.1409 | 0.0283 | -0.0627 | -40.3145
-14.5 | -1.125 | 0.02611 | -0.0593 | -43.0869
-14 | -1.1036 | 0.02443 | -0.0557 | -45.174
-13.5 | -1.0803 | 0.02298 | -0.0518 | -47.0104
-13 | -1.0582 | 0.02158 | -0.0473 | -49.0361
-12.5 | -1.0379 | 0.0203 | -0.0421 | -51.1281
-12 | -1.0148 | 0.01938 | -0.0368 | -52.3633
-11.5 | -0.9938 | 0.01863 | -0.0307 | -53.3441
-10.5 | -0.9118 | 0.01678 | -0.0264 | -54.3385
-10 | -0.8474 | 0.01565 | -0.0287 | -54.147
-9.5 | -0.7778 | 0.01479 | -0.0316 | -52.5896
-9 | -0.692 | 0.01372 | -0.0382 | -50.4373
-8.5 | -0.5983 | 0.01275 | -0.0463 | -46.9255
-8 | -0.5451 | 0.01235 | -0.0456 | -44.1377
-7.5 | -0.5096 | 0.01201 | -0.0412 | -42.4313
-7 | -0.474 | 0.01171 | -0.0367 | -40.4782
-6.5 | -0.4365 | 0.01147 | -0.0327 | -38.0558
-6 | -0.3966 | 0.01127 | -0.029 | -35.1908
-5.5 | -0.3553 | 0.01102 | -0.0258 | -32.2414
-5 | -0.3115 | 0.01077 | -0.023 | -28.9229
-4.5 | -0.2675 | 0.01054 | -0.0202 | -25.3795
-4 | -0.223 | 0.0103 | -0.0176 | -21.6505
-3 | -0.1321 | 0.00985 | -0.0127 | -13.4112
-2.5 | -0.0881 | 0.00951 | -0.0101 | -9.2639
-2 | -0.0494 | 0.00895 | -0.0065 | -5.5196
-1.5 | -0.0267 | 0.00801 | 0.0004 | -3.3333
-1 | 0.0055 | 0.00754 | 0.0059 | 0.72944
-0.5 | 0.0464 | 0.00737 | 0.0096 | 6.2958
0 | 0.0932 | 0.00736 | 0.0121 | 12.663
0.5 | 0.1443 | 0.0074 | 0.0138 | 19.5
1 | 0.1998 | 0.00757 | 0.0145 | 26.3937
1.5 | 0.2518 | 0.00774 | 0.0159 | 32.5323
2 | 0.3106 | 0.00802 | 0.0159 | 38.7282
2.5 | 0.3802 | 0.00849 | 0.0136 | 44.7821
3 | 0.4485 | 0.00877 | 0.0113 | 51.1403
3.5 | 0.5218 | 0.00913 | 0.0078 | 57.1522
4 | 0.5875 | 0.00946 | 0.0059 | 62.1036
4.5 | 0.6475 | 0.00975 | 0.0053 | 66.4103
5 | 0.7195 | 0.01014 | 0.0019 | 70.9566
5.5 | 0.7877 | 0.01051 | -0.0007 | 74.9477
6 | 0.838 | 0.01083 | 0.0006 | 77.3777
6.5 | 0.9085 | 0.01122 | -0.0026 | 80.9715
7 | 0.9751 | 0.01166 | -0.0051 | 83.6278
7.5 | 1.0336 | 0.01207 | -0.0059 | 85.6338
8 | 1.0927 | 0.01248 | -0.0069 | 87.5561
8.5 | 1.1576 | 0.01294 | -0.0093 | 89.459
9 | 1.2158 | 0.01347 | -0.0103 | 90.2598
9.5 | 1.2721 | 0.01405 | -0.0112 | 90.5409
10 | 1.331 | 0.01467 | -0.0128 | 90.7294
10.5 | 1.3671 | 0.01532 | -0.01 | 89.2363
11 | 1.357 | 0.01593 | 0.0017 | 85.1852
11.5 | 1.3539 | 0.01685 | 0.0113 | 80.3501
12 | 1.3572 | 0.01801 | 0.019 | 75.3581
12.5 | 1.3625 | 0.01955 | 0.0255 | 69.6931
13 | 1.3678 | 0.02157 | 0.0309 | 63.4121
13.5 | 1.3715 | 0.02421 | 0.0352 | 56.6501
14 | 1.3733 | 0.02748 | 0.0384 | 49.9745
15 | 1.368 | 0.0361 | 0.0423 | 37.8947
15.5 | 1.3611 | 0.04135 | 0.0431 | 32.9166
16 | 1.3493 | 0.04742 | 0.0433 | 28.4542
16.5 | 1.3332 | 0.0543 | 0.0429 | 24.5525
17 | 1.3203 | 0.06111 | 0.042 | 21.6053
17.5 | 1.3033 | 0.06866 | 0.0406 | 18.9819
18 | 1.2862 | 0.07653 | 0.0388 | 16.8065
18.5 | 1.2713 | 0.0843 | 0.0367 | 15.0807
19 | 1.2508 | 0.09306 | 0.034 | 13.4408

## 37. Re 750k Mach 0.25 (1)
BIGFOIL.COM POLAR EXPORT
NACA25117
NACA25117 |  |  |  | Cl Max: | 1.589 | at alpha= | 16 | deg
JavaFoil+Calcfoil stall+Eppler ext transition |  |  |  | L/D Max: | 84.625 | at alpha= | 7 | deg
Re: | 750000 |  |  | Cd Min: | 0.00794 | at alpha= | 2.5 | deg
Mach: | 0.25 |  |  | Cl=0 at alpha= | -1.0692 | deg
|  |  |  | @ Cl=0.1, Cd= | 0.0081769
|  |  |  | @ Cl=0.4, Cd= | 0.0081181
|  |  |  | @ Cl=0.6, Cd= | 0.0092429
alpha (deg) | Cl | Cd | Cm | Cl/Cd
-16 | -1.037 | 0.12088 | 0.01 | -8.578
-15.5 | -1.045 | 0.11279 | 0.01 | -9.262
-15 | -1.048 | 0.10528 | 0.01 | -9.958
-14.5 | -1.049 | 0.09769 | 0.01 | -10.737
-14 | -1.046 | 0.09035 | 0.01 | -11.574
-13.5 | -1.039 | 0.08313 | 0.01 | -12.503
-13 | -1.031 | 0.07554 | 0.01 | -13.645
-12.5 | -1.021 | 0.06723 | 0.011 | -15.189
-12 | -1.018 | 0.0556 | 0.011 | -18.318
-11.5 | -1.075 | 0.0289 | 0.013 | -37.199
-11 | -1.083 | 0.0213 | 0.013 | -50.836
-10.5 | -1.059 | 0.01903 | 0.013 | -55.669
-10 | -1.025 | 0.01773 | 0.013 | -57.794
-9.5 | -0.984 | 0.01679 | 0.012 | -58.601
-9 | -0.94 | 0.016 | 0.012 | -58.736
-8.5 | -0.892 | 0.01534 | 0.012 | -58.101
-8 | -0.84 | 0.01477 | 0.011 | -56.892
-7.5 | -0.787 | 0.01433 | 0.011 | -54.928
-7 | -0.732 | 0.01388 | 0.011 | -52.746
-6.5 | -0.675 | 0.01357 | 0.01 | -49.764
-6 | -0.617 | 0.01322 | 0.01 | -46.67
-5.5 | -0.557 | 0.01295 | 0.009 | -43.032
-5 | -0.497 | 0.01149 | 0.009 | -43.251
-4.5 | -0.435 | 0.0109 | 0.009 | -39.954
-4 | -0.373 | 0.01126 | 0.008 | -33.144
-3.5 | -0.311 | 0.01105 | 0.008 | -28.092
-3 | -0.247 | 0.01087 | 0.007 | -22.745
-2.5 | -0.184 | 0.01117 | 0.007 | -16.448
-2 | -0.12 | 0.01088 | 0.006 | -11.015
-1.5 | -0.056 | 0.00814 | 0.006 | -6.837
-1 | 0.009 | 0.00813 | 0.006 | 1.074
-0.5 | 0.073 | 0.00816 | 0.005 | 8.967
0 | 0.137 | 0.0082 | 0.005 | 16.771
0.5 | 0.202 | 0.00817 | 0.004 | 24.682
1 | 0.266 | 0.00824 | 0.004 | 32.265
1.5 | 0.33 | 0.008 | 0.003 | 41.206
2 | 0.393 | 0.00814 | 0.003 | 48.338
2.5 | 0.457 | 0.00794 | 0.002 | 57.533
3 | 0.52 | 0.00892 | 0.002 | 58.307
3.5 | 0.583 | 0.00917 | 0.001 | 63.623
4 | 0.646 | 0.00944 | 0.001 | 68.381
4.5 | 0.708 | 0.00976 | 0 | 72.516
5 | 0.769 | 0.01011 | 0 | 76.126
5.5 | 0.83 | 0.01049 | -0.001 | 79.168
6 | 0.89 | 0.01093 | -0.001 | 81.458
6.5 | 0.949 | 0.01145 | -0.002 | 82.904
7 | 1.007 | 0.0119 | -0.003 | 84.625
7.5 | 1.063 | 0.01259 | -0.003 | 84.46
8 | 1.117 | 0.0134 | -0.004 | 83.358
8.5 | 1.169 | 0.01436 | -0.004 | 81.379
9 | 1.218 | 0.01555 | -0.005 | 78.364
9.5 | 1.265 | 0.01698 | -0.005 | 74.504
10 | 1.309 | 0.01876 | -0.006 | 69.765
10.5 | 1.349 | 0.02093 | -0.006 | 64.465
11 | 1.386 | 0.02361 | -0.006 | 58.719
11.5 | 1.42 | 0.02688 | -0.007 | 52.816
12 | 1.45 | 0.03066 | -0.007 | 47.293
12.5 | 1.478 | 0.0347 | -0.008 | 42.599
13 | 1.504 | 0.03896 | -0.008 | 38.614
13.5 | 1.527 | 0.04328 | -0.009 | 35.289
14 | 1.547 | 0.04783 | -0.009 | 32.344
14.5 | 1.564 | 0.05254 | -0.009 | 29.76
15 | 1.577 | 0.0575 | -0.01 | 27.424
15.5 | 1.585 | 0.06281 | -0.01 | 25.244
16 | 1.589 | 0.06831 | -0.011 | 23.264
16.5 | 1.589 | 0.07421 | -0.011 | 21.41
17 | 1.584 | 0.08034 | -0.011 | 19.717
17.5 | 1.574 | 0.08698 | -0.012 | 18.101
18 | 1.56 | 0.09414 | -0.012 | 16.572
18.5 | 1.541 | 0.10184 | -0.012 | 15.132
19 | 1.516 | 0.11025 | -0.013 | 13.747
19.5 | 1.484 | 0.11924 | -0.013 | 12.445
20 | 1.447 | 0.12891 | -0.013 | 11.228

## 38. Re 750k Mach 0.25 (2)
BIGFOIL.COM POLAR EXPORT
NACA25117
NACA25117 |  |  |  | Cl Max: | 1.3435 | at alpha= | 10 | deg
XFOIL ncrit=9 |  |  |  | L/D Max: | 86.8867 | at alpha= | 9.5 | deg
Re: | 750000 |  |  | Cd Min: | 0.21225 | at alpha= | -20 | deg
Mach: | 0.25 |  |  | Cl=0 at alpha= | -1.2015 | deg
|  |  |  | @ Cl=0.1, Cd= | 0.0075035
|  |  |  | @ Cl=0.4, Cd= | 0.0086712
|  |  |  | @ Cl=0.6, Cd= | 0.009662
alpha (deg) | Cl | Cd | Cm | Cl/Cd
-20 | -0.5769 | 0.21225 | 0.0161 | -2.718
-19.5 | -0.5579 | 0.20721 | 0.0132 | -2.6924
-18.5 | -0.8011 | 0.12784 | -0.0272 | -6.2664
-18 | -0.8822 | 0.10601 | -0.0403 | -8.3219
-17.5 | -0.9462 | 0.08819 | -0.0511 | -10.7291
-17 | -0.9963 | 0.07292 | -0.0604 | -13.6629
-16.5 | -1.032 | 0.06039 | -0.0679 | -17.0889
-16 | -1.053 | 0.05101 | -0.0726 | -20.643
-15.5 | -1.0669 | 0.04366 | -0.0747 | -24.4366
-15 | -1.0723 | 0.03805 | -0.0746 | -28.1813
-14.5 | -1.07 | 0.03376 | -0.0729 | -31.6943
-14 | -1.0683 | 0.02996 | -0.0697 | -35.6575
-13.5 | -1.0558 | 0.02731 | -0.0659 | -38.6598
-13 | -1.0371 | 0.02529 | -0.0616 | -41.0083
-12.5 | -1.0167 | 0.02352 | -0.0568 | -43.227
-12 | -1.0023 | 0.02168 | -0.0507 | -46.2315
-11.5 | -0.983 | 0.02044 | -0.0445 | -48.092
-11 | -0.9653 | 0.01948 | -0.0374 | -49.5534
-10 | -0.857 | 0.01697 | -0.0368 | -50.5009
-9.5 | -0.7873 | 0.01567 | -0.0392 | -50.2425
-9 | -0.6926 | 0.01451 | -0.0465 | -47.7326
-8.5 | -0.5912 | 0.01345 | -0.0553 | -43.9554
-8 | -0.5461 | 0.0129 | -0.0523 | -42.3333
-7.5 | -0.5105 | 0.0125 | -0.0474 | -40.84
-7 | -0.4724 | 0.01221 | -0.0428 | -38.6896
-6.5 | -0.4349 | 0.01182 | -0.0383 | -36.7936
-6 | -0.396 | 0.01153 | -0.0339 | -34.3452
-5.5 | -0.3558 | 0.01128 | -0.0298 | -31.5426
-5 | -0.3128 | 0.01104 | -0.0263 | -28.3333
-4.5 | -0.2677 | 0.01078 | -0.0233 | -24.833
-4 | -0.2218 | 0.01055 | -0.0204 | -21.0237
-3.5 | -0.1756 | 0.01033 | -0.0176 | -16.999
-3 | -0.1291 | 0.01009 | -0.0148 | -12.7948
-2.5 | -0.0842 | 0.00981 | -0.0119 | -8.5831
-2 | -0.0417 | 0.00937 | -0.0085 | -4.4504
-1.5 | -0.0157 | 0.00837 | -0.002 | -1.8757
-1 | 0.0106 | 0.0078 | 0.005 | 1.359
-0.5 | 0.0503 | 0.00754 | 0.0095 | 6.6711
0 | 0.0974 | 0.0075 | 0.0124 | 12.9867
0.5 | 0.1492 | 0.00757 | 0.0143 | 19.7094
1 | 0.2052 | 0.00768 | 0.0155 | 26.7188
1.5 | 0.2627 | 0.00793 | 0.0162 | 33.1274
2 | 0.3238 | 0.00819 | 0.0162 | 39.536
2.5 | 0.3962 | 0.00865 | 0.0139 | 45.8035
3 | 0.4555 | 0.00898 | 0.014 | 50.7238
3.5 | 0.5334 | 0.00931 | 0.0101 | 57.2932
4 | 0.6053 | 0.00969 | 0.0075 | 62.4665
4.5 | 0.662 | 0.01005 | 0.008 | 65.8706
5 | 0.7379 | 0.01041 | 0.0045 | 70.8838
5.5 | 0.8089 | 0.01083 | 0.002 | 74.6907
6 | 0.8598 | 0.01127 | 0.0036 | 76.291
6.5 | 0.9332 | 0.01168 | 0.0006 | 79.8973
7 | 1.0025 | 0.01212 | -0.0017 | 82.7145
7.5 | 1.0542 | 0.01263 | -0.0004 | 83.4679
8 | 1.1242 | 0.01313 | -0.003 | 85.6207
8.5 | 1.1887 | 0.0137 | -0.0045 | 86.7664
9 | 1.2426 | 0.01437 | -0.0041 | 86.4718
9.5 | 1.3033 | 0.015 | -0.0052 | 86.8867
10 | 1.3435 | 0.01573 | -0.0026 | 85.41
10.5 | 1.3337 | 0.01662 | 0.0088 | 80.2467
11 | 1.3336 | 0.01772 | 0.0178 | 75.2596
11.5 | 1.3358 | 0.01923 | 0.0255 | 69.4644
12 | 1.3382 | 0.0213 | 0.0319 | 62.8263
12.5 | 1.34 | 0.02402 | 0.0369 | 55.7868
13 | 1.3398 | 0.02749 | 0.0407 | 48.7377
13.5 | 1.3349 | 0.03186 | 0.0434 | 41.8989
14 | 1.3289 | 0.03676 | 0.0452 | 36.1507
14.5 | 1.3194 | 0.04231 | 0.0463 | 31.1841
15 | 1.3049 | 0.04869 | 0.0467 | 26.8002

## 39. Re 750k Mach 0.50 (1)
BIGFOIL.COM POLAR EXPORT
NACA25117
NACA25117 |  |  |  | Cl Max: | 1.363 | at alpha= | 11 | deg
JavaFoil+Calcfoil stall+Eppler ext transition |  |  |  | L/D Max: | 72.844 | at alpha= | 5.5 | deg
Re: | 750000 |  |  | Cd Min: | 0.00757 | at alpha= | 0 | deg
Mach: | 0.5 |  |  | Cl=0 at alpha= | -1.0694 | deg
|  |  |  | @ Cl=0.1, Cd= | 0.0077641
|  |  |  | @ Cl=0.4, Cd= | 0.0091137
|  |  |  | @ Cl=0.6, Cd= | 0.00996
alpha (deg) | Cl | Cd | Cm | Cl/Cd
-20 | -1.056 | 0.22182 | 0.012 | -4.762
-19.5 | -1.029 | 0.21679 | 0.012 | -4.749
-19 | -1.003 | 0.21078 | 0.012 | -4.757
-18.5 | -0.974 | 0.20671 | 0.012 | -4.712
-18 | -0.947 | 0.19942 | 0.011 | -4.75
-17.5 | -0.919 | 0.19237 | 0.011 | -4.777
-17 | -0.892 | 0.18513 | 0.011 | -4.816
-16.5 | -0.864 | 0.18098 | 0.011 | -4.776
-16 | -0.836 | 0.17207 | 0.01 | -4.858
-15.5 | -0.809 | 0.16787 | 0.01 | -4.817
-15 | -0.78 | 0.16344 | 0.01 | -4.773
-14.5 | -0.753 | 0.16196 | 0.01 | -4.648
-14 | -0.724 | 0.15017 | 0.009 | -4.824
-13.5 | -0.697 | 0.1477 | 0.009 | -4.719
-13 | -0.669 | 0.14236 | 0.009 | -4.697
-12.5 | -0.641 | 0.13923 | 0.008 | -4.604
-12 | -0.613 | 0.12694 | 0.008 | -4.827
-11.5 | -0.585 | 0.12461 | 0.008 | -4.691
-11 | -0.557 | 0.11884 | 0.007 | -4.686
-10.5 | -0.529 | 0.11061 | 0.007 | -4.78
-10 | -0.501 | 0.08122 | 0.007 | -6.165
-9.5 | -0.664 | 0.07332 | 0.008 | -9.06
-9 | -0.736 | 0.06165 | 0.009 | -11.936
-8.5 | -0.752 | 0.0508 | 0.009 | -14.801
-8 | -0.848 | 0.02 | 0.012 | -42.409
-7.5 | -0.824 | 0.01763 | 0.012 | -46.754
-7 | -0.781 | 0.01645 | 0.012 | -47.481
-6.5 | -0.73 | 0.01565 | 0.011 | -46.626
-6 | -0.672 | 0.01501 | 0.011 | -44.798
-5.5 | -0.611 | 0.01442 | 0.011 | -42.379
-5 | -0.547 | 0.01396 | 0.01 | -39.196
-4.5 | -0.481 | 0.01318 | 0.01 | -36.509
-4 | -0.414 | 0.01276 | 0.009 | -32.428
-3.5 | -0.345 | 0.01241 | 0.009 | -27.793
-3 | -0.275 | 0.01212 | 0.008 | -22.692
-2.5 | -0.205 | 0.01034 | 0.008 | -19.787
-2 | -0.133 | 0.01062 | 0.007 | -12.565
-1.5 | -0.062 | 0.01035 | 0.007 | -5.99
-1 | 0.01 | 0.00783 | 0.006 | 1.244
-0.5 | 0.082 | 0.00783 | 0.006 | 10.425
0 | 0.153 | 0.00757 | 0.005 | 20.246
0.5 | 0.225 | 0.0087 | 0.005 | 25.826
1 | 0.296 | 0.00883 | 0.004 | 33.5
1.5 | 0.367 | 0.00901 | 0.003 | 40.71
2 | 0.437 | 0.00923 | 0.003 | 47.402
2.5 | 0.508 | 0.0095 | 0.002 | 53.399
3 | 0.577 | 0.00984 | 0.002 | 58.677
3.5 | 0.646 | 0.0102 | 0.001 | 63.337
4 | 0.714 | 0.01065 | 0.001 | 67.028
4.5 | 0.781 | 0.01117 | 0 | 69.914
5 | 0.847 | 0.01178 | 0 | 71.869
5.5 | 0.911 | 0.01251 | -0.001 | 72.844
6 | 0.973 | 0.01339 | -0.002 | 72.693
6.5 | 1.033 | 0.01445 | -0.002 | 71.488
7 | 1.09 | 0.01575 | -0.003 | 69.224
7.5 | 1.144 | 0.01737 | -0.003 | 65.863
8 | 1.194 | 0.01926 | -0.004 | 61.959
8.5 | 1.239 | 0.02179 | -0.004 | 56.871
9 | 1.279 | 0.02494 | -0.005 | 51.291
9.5 | 1.314 | 0.02895 | -0.005 | 45.381
10 | 1.34 | 0.03403 | -0.006 | 39.366
10.5 | 1.357 | 0.04025 | -0.006 | 33.718
11 | 1.363 | 0.04751 | -0.007 | 28.682
11.5 | 1.353 | 0.05537 | -0.007 | 24.43
12 | 1.311 | 0.06462 | -0.007 | 20.284
12.5 | 1.191 | 0.07786 | -0.008 | 15.295
13 | 0.787 | 0.12234 | -0.004 | 6.436
13.5 | 0.816 | 0.13763 | -0.005 | 5.927
14 | 0.845 | 0.14791 | -0.006 | 5.712
14.5 | 0.873 | 0.15695 | -0.006 | 5.565
15 | 0.902 | 0.1629 | -0.007 | 5.538
15.5 | 0.931 | 0.17328 | -0.007 | 5.373
16 | 0.96 | 0.17687 | -0.008 | 5.429

## 40. Re 750k Mach 0.50 (2)
BIGFOIL.COM POLAR EXPORT
NACA25117
NACA25117 |  |  |  | Cl Max: | 1.2627 | at alpha= | 8.5 | deg
XFOIL ncrit=9 |  |  |  | L/D Max: | 71.7733 | at alpha= | 7 | deg
Re: | 750000 |  |  | Cd Min: | 0.15335 | at alpha= | -15 | deg
Mach: | 0.5 |  |  | Cl=0 at alpha= | -1.8797 | deg
|  |  |  | @ Cl=0.1, Cd= | 0.0083399
|  |  |  | @ Cl=0.4, Cd= | 0.0092301
|  |  |  | @ Cl=0.6, Cd= | 0.010508
alpha (deg) | Cl | Cd | Cm | Cl/Cd
-15 | -0.4354 | 0.15335 | -0.0191 | -2.8393
-14.5 | -0.4219 | 0.14593 | -0.0223 | -2.8911
-14 | -0.42 | 0.13607 | -0.0267 | -3.0866
-13.5 | -0.434 | 0.12349 | -0.0325 | -3.5145
-13 | -0.4248 | 0.11637 | -0.0353 | -3.6504
-12.5 | -0.5029 | 0.09518 | -0.0467 | -5.2837
-12 | -0.5317 | 0.08362 | -0.0527 | -6.3585
-11.5 | -0.615 | 0.06474 | -0.0644 | -9.4995
-11 | -0.6762 | 0.04841 | -0.0766 | -13.9682
-10.5 | -0.7252 | 0.03829 | -0.0799 | -18.9397
-10 | -0.7693 | 0.0314 | -0.0758 | -24.5
-9.5 | -0.744 | 0.02513 | -0.0781 | -29.606
-9 | -0.6292 | 0.01957 | -0.0917 | -32.1513
-8.5 | -0.5724 | 0.01773 | -0.0898 | -32.2843
-8 | -0.5429 | 0.01651 | -0.0822 | -32.8831
-7.5 | -0.5065 | 0.01559 | -0.0754 | -32.4888
-7 | -0.4686 | 0.01471 | -0.0688 | -31.8559
-6.5 | -0.4271 | 0.01398 | -0.0627 | -30.5508
-6 | -0.3829 | 0.01338 | -0.0571 | -28.6173
-5.5 | -0.3383 | 0.01281 | -0.0515 | -26.4091
-5 | -0.293 | 0.01232 | -0.0462 | -23.7825
-4.5 | -0.2465 | 0.0119 | -0.041 | -20.7143
-4 | -0.1999 | 0.01157 | -0.036 | -17.2774
-3.5 | -0.1532 | 0.01131 | -0.0309 | -13.5455
-3 | -0.1084 | 0.01107 | -0.0257 | -9.7922
-2.5 | -0.0594 | 0.01082 | -0.0213 | -5.4898
-2 | -0.0108 | 0.01053 | -0.0169 | -1.0256
-1.5 | 0.0341 | 0.0102 | -0.012 | 3.3431
-1 | 0.0588 | 0.0092 | -0.0035 | 6.3913
-0.5 | 0.0764 | 0.00849 | 0.007 | 8.9988
0 | 0.1157 | 0.00824 | 0.0137 | 14.0413
0.5 | 0.1665 | 0.00825 | 0.018 | 20.1818
1 | 0.2215 | 0.00838 | 0.0215 | 26.432
1.5 | 0.2874 | 0.0086 | 0.0228 | 33.4186
2 | 0.3455 | 0.00891 | 0.0256 | 38.7767
2.5 | 0.4187 | 0.00934 | 0.0255 | 44.8287
3 | 0.5038 | 0.00988 | 0.0228 | 50.9919
3.5 | 0.5734 | 0.01034 | 0.023 | 55.4545
4 | 0.6605 | 0.01089 | 0.0199 | 60.652
4.5 | 0.7227 | 0.01137 | 0.0218 | 63.562
5 | 0.8072 | 0.01205 | 0.0193 | 66.9876
5.5 | 0.8722 | 0.01273 | 0.0205 | 68.5153
6 | 0.9425 | 0.01335 | 0.0208 | 70.5993
6.5 | 1.0123 | 0.01411 | 0.0211 | 71.7434
7 | 1.0766 | 0.015 | 0.022 | 71.7733
7.5 | 1.1432 | 0.01614 | 0.022 | 70.8302
8 | 1.2037 | 0.01763 | 0.0223 | 68.2757
8.5 | 1.2627 | 0.01964 | 0.0217 | 64.2923
9 | 1.2518 | 0.02209 | 0.0309 | 56.6682
9.5 | 1.2472 | 0.02507 | 0.0381 | 49.7487
10 | 1.2421 | 0.02879 | 0.0438 | 43.1435
10.5 | 1.2311 | 0.03347 | 0.0482 | 36.7822
11 | 1.2146 | 0.03899 | 0.0514 | 31.1516
11.5 | 1.196 | 0.04505 | 0.0537 | 26.5483
12 | 1.1791 | 0.0514 | 0.0551 | 22.9397
12.5 | 1.1601 | 0.05831 | 0.0557 | 19.8954
13 | 1.1402 | 0.0657 | 0.0554 | 17.3546
13.5 | 1.1204 | 0.07338 | 0.0546 | 15.2685

## 41. Re 1M Mach 0.00 (1)
BIGFOIL.COM POLAR EXPORT
NACA25117
NACA25117 |  |  |  | Cl Max: | 1.692 | at alpha= | 18.5 | deg
JavaFoil+Calcfoil stall+Eppler ext transition |  |  |  | L/D Max: | 93.37 | at alpha= | 8 | deg
Re: | 1000000 |  |  | Cd Min: | 0.0077 | at alpha= | 2 | deg
Mach: | 0 |  |  | Cl=0 at alpha= | -1.0645 | deg
|  |  |  | @ Cl=0.1, Cd= | 0.0079463
|  |  |  | @ Cl=0.4, Cd= | 0.007749
|  |  |  | @ Cl=0.6, Cd= | 0.0079475
alpha (deg) | Cl | Cd | Cm | Cl/Cd
-18 | -1.189 | 0.12595 | 0.011 | -9.443
-17.5 | -1.189 | 0.11852 | 0.011 | -10.029
-17 | -1.185 | 0.1112 | 0.011 | -10.654
-16.5 | -1.179 | 0.10376 | 0.011 | -11.367
-16 | -1.172 | 0.09642 | 0.011 | -12.16
-15.5 | -1.164 | 0.08876 | 0.011 | -13.115
-15 | -1.155 | 0.08096 | 0.011 | -14.264
-14.5 | -1.147 | 0.0718 | 0.012 | -15.979
-14 | -1.15 | 0.05821 | 0.012 | -19.75
-13.5 | -1.188 | 0.03534 | 0.013 | -33.628
-13 | -1.202 | 0.02534 | 0.014 | -47.415
-12.5 | -1.193 | 0.0212 | 0.014 | -56.25
-12 | -1.17 | 0.01911 | 0.014 | -61.213
-11.5 | -1.139 | 0.0178 | 0.013 | -63.977
-11 | -1.102 | 0.01681 | 0.013 | -65.562
-10.5 | -1.062 | 0.01598 | 0.013 | -66.468
-10 | -1.019 | 0.01531 | 0.012 | -66.55
-9.5 | -0.973 | 0.01496 | 0.012 | -65.063
-9 | -0.925 | 0.01448 | 0.012 | -63.907
-8.5 | -0.875 | 0.01402 | 0.011 | -62.4
-8 | -0.823 | 0.01362 | 0.011 | -60.404
-7.5 | -0.769 | 0.01297 | 0.011 | -59.276
-7 | -0.714 | 0.01262 | 0.01 | -56.571
-6.5 | -0.658 | 0.01235 | 0.01 | -53.24
-6 | -0.6 | 0.01084 | 0.01 | -55.391
-5.5 | -0.542 | 0.01121 | 0.009 | -48.309
-5 | -0.483 | 0.01103 | 0.009 | -43.732
-4.5 | -0.423 | 0.01088 | 0.008 | -38.832
-4 | -0.362 | 0.01128 | 0.008 | -32.097
-3.5 | -0.301 | 0.01102 | 0.008 | -27.335
-3 | -0.24 | 0.01046 | 0.007 | -22.927
-2.5 | -0.178 | 0.01077 | 0.007 | -16.53
-2 | -0.116 | 0.01038 | 0.006 | -11.182
-1.5 | -0.054 | 0.00819 | 0.006 | -6.585
-1 | 0.008 | 0.00813 | 0.005 | 1.04
-0.5 | 0.071 | 0.00811 | 0.005 | 8.741
0 | 0.133 | 0.00776 | 0.004 | 17.157
0.5 | 0.195 | 0.00779 | 0.004 | 25.092
1 | 0.258 | 0.00787 | 0.003 | 32.723
1.5 | 0.32 | 0.00797 | 0.003 | 40.084
2 | 0.381 | 0.0077 | 0.003 | 49.542
2.5 | 0.443 | 0.00786 | 0.002 | 56.364
3 | 0.505 | 0.00785 | 0.002 | 64.29
3.5 | 0.566 | 0.00802 | 0.001 | 70.559
4 | 0.627 | 0.00789 | 0.001 | 79.463
4.5 | 0.688 | 0.00892 | 0 | 77.076
5 | 0.748 | 0.00918 | 0 | 81.443
5.5 | 0.808 | 0.00948 | -0.001 | 85.166
6 | 0.867 | 0.00982 | -0.001 | 88.259
6.5 | 0.925 | 0.01021 | -0.002 | 90.622
7 | 0.982 | 0.01064 | -0.002 | 92.318
7.5 | 1.039 | 0.01116 | -0.003 | 93.097
8 | 1.094 | 0.01171 | -0.003 | 93.37
8.5 | 1.147 | 0.01237 | -0.004 | 92.721
9 | 1.198 | 0.01304 | -0.004 | 91.846
9.5 | 1.247 | 0.014 | -0.005 | 89.058
10 | 1.293 | 0.01517 | -0.005 | 85.22
10.5 | 1.337 | 0.01663 | -0.006 | 80.383
11 | 1.377 | 0.01843 | -0.006 | 74.701
11.5 | 1.414 | 0.02069 | -0.007 | 68.364
12 | 1.448 | 0.02343 | -0.007 | 61.826
12.5 | 1.48 | 0.02658 | -0.008 | 55.682
13 | 1.51 | 0.03 | -0.008 | 50.341
13.5 | 1.538 | 0.03356 | -0.009 | 45.831
14 | 1.564 | 0.0372 | -0.009 | 42.048
14.5 | 1.588 | 0.041 | -0.009 | 38.743
15 | 1.611 | 0.04489 | -0.01 | 35.887
15.5 | 1.63 | 0.04901 | -0.01 | 33.269
16 | 1.647 | 0.0533 | -0.011 | 30.904
16.5 | 1.661 | 0.05782 | -0.011 | 28.726
17 | 1.672 | 0.06256 | -0.011 | 26.733
17.5 | 1.681 | 0.06757 | -0.012 | 24.883
18 | 1.688 | 0.07275 | -0.012 | 23.202
18.5 | 1.692 | 0.0781 | -0.013 | 21.661
19 | 1.692 | 0.08366 | -0.013 | 20.23
19.5 | 1.689 | 0.08953 | -0.013 | 18.871
20 | 1.684 | 0.09578 | -0.014 | 17.579

## 42. Re 1M Mach 0.00 (2)
BIGFOIL.COM POLAR EXPORT
NACA25117
NACA25117 |  |  |  | Cl Max: | 1.4129 | at alpha= | 14.5 | deg
XFOIL ncrit=9 |  |  |  | L/D Max: | 96.4577 | at alpha= | 9.5 | deg
Re: | 1000000 |  |  | Cd Min: | 0.09112 | at alpha= | 19.5 | deg
Mach: | 0 |  |  | Cl=0 at alpha= | -1.2993 | deg
|  |  |  | @ Cl=0.1, Cd= | 0.0067694
|  |  |  | @ Cl=0.4, Cd= | 0.0075096
|  |  |  | @ Cl=0.6, Cd= | 0.0084491
alpha (deg) | Cl | Cd | Cm | Cl/Cd
-20 | -1.1873 | 0.07768 | -0.0523 | -15.2845
-19.5 | -1.2324 | 0.06408 | -0.0597 | -19.2322
-19 | -1.2593 | 0.05397 | -0.0646 | -23.3333
-18.5 | -1.2718 | 0.04661 | -0.0671 | -27.286
-18 | -1.274 | 0.0411 | -0.068 | -30.9976
-17.5 | -1.2687 | 0.03686 | -0.0676 | -34.4194
-17 | -1.2585 | 0.03343 | -0.0665 | -37.6458
-16.5 | -1.2425 | 0.03073 | -0.0647 | -40.4328
-16 | -1.2348 | 0.02772 | -0.0618 | -44.5455
-15.5 | -1.2199 | 0.02544 | -0.0586 | -47.952
-15 | -1.1978 | 0.02377 | -0.0554 | -50.3912
-14.5 | -1.1735 | 0.02234 | -0.0519 | -52.5291
-14 | -1.1462 | 0.02117 | -0.0484 | -54.1427
-13.5 | -1.1276 | 0.01969 | -0.0434 | -57.2676
-13 | -1.1022 | 0.01872 | -0.0388 | -58.8782
-12.5 | -1.0763 | 0.01795 | -0.0339 | -59.961
-12 | -1.0523 | 0.01733 | -0.0283 | -60.7213
-11 | -0.9672 | 0.0156 | -0.0248 | -62
-10.5 | -0.9054 | 0.01465 | -0.0266 | -61.802
-10 | -0.8399 | 0.01387 | -0.0289 | -60.5552
-9.5 | -0.7539 | 0.01292 | -0.0356 | -58.3514
-9 | -0.6528 | 0.01207 | -0.0455 | -54.0845
-8.5 | -0.5991 | 0.01169 | -0.0451 | -51.2489
-8 | -0.5644 | 0.01137 | -0.0406 | -49.6394
-7.5 | -0.5271 | 0.01117 | -0.0366 | -47.1889
-7 | -0.4906 | 0.01091 | -0.0324 | -44.9679
-6.5 | -0.4519 | 0.01068 | -0.0287 | -42.3127
-6 | -0.4098 | 0.01048 | -0.0256 | -39.1031
-5.5 | -0.3656 | 0.01026 | -0.023 | -35.6335
-5 | -0.3209 | 0.01005 | -0.0205 | -31.9303
-4.5 | -0.2755 | 0.00985 | -0.0181 | -27.9695
-4 | -0.2294 | 0.00967 | -0.0159 | -23.7229
-3.5 | -0.1824 | 0.00948 | -0.0138 | -19.2405
-3 | -0.1359 | 0.00926 | -0.0116 | -14.676
-2.5 | -0.0896 | 0.00902 | -0.0095 | -9.9335
-2 | -0.0459 | 0.00868 | -0.0068 | -5.288
-1.5 | -0.0116 | 0.00794 | -0.0024 | -1.461
-1 | 0.0173 | 0.0072 | 0.0034 | 2.4028
-0.5 | 0.0536 | 0.00694 | 0.0079 | 7.7233
0 | 0.097 | 0.00677 | 0.011 | 14.3279
0.5 | 0.1439 | 0.00676 | 0.0134 | 21.287
1 | 0.1942 | 0.00679 | 0.015 | 28.6009
1.5 | 0.2461 | 0.0069 | 0.0163 | 35.6667
2 | 0.2994 | 0.00708 | 0.0173 | 42.2881
2.5 | 0.3596 | 0.00729 | 0.0168 | 49.3278
3 | 0.4148 | 0.00759 | 0.0173 | 54.6509
3.5 | 0.4841 | 0.00786 | 0.0146 | 61.5903
4 | 0.544 | 0.00814 | 0.0139 | 66.8305
4.5 | 0.6056 | 0.00848 | 0.0127 | 71.4151
5 | 0.6795 | 0.00878 | 0.0089 | 77.3918
5.5 | 0.7479 | 0.00914 | 0.0062 | 81.8271
6 | 0.8083 | 0.00954 | 0.0051 | 84.7275
6.5 | 0.8647 | 0.00987 | 0.0049 | 87.6089
7 | 0.9329 | 0.01025 | 0.002 | 91.0146
7.5 | 0.9974 | 0.01069 | -0.0001 | 93.3022
8 | 1.0528 | 0.01116 | -0.0005 | 94.3369
8.5 | 1.1096 | 0.01166 | -0.0012 | 95.163
9 | 1.1725 | 0.01219 | -0.0034 | 96.1854
9.5 | 1.2308 | 0.01276 | -0.0047 | 96.4577
10 | 1.2805 | 0.01343 | -0.0044 | 95.3462
10.5 | 1.3385 | 0.01405 | -0.006 | 95.2669
11 | 1.3906 | 0.01476 | -0.0066 | 94.2141
11.5 | 1.3953 | 0.01548 | 0.0019 | 90.1357
12 | 1.393 | 0.01639 | 0.0113 | 84.9908
12.5 | 1.3957 | 0.01758 | 0.0189 | 79.3914
13 | 1.4005 | 0.01916 | 0.0253 | 73.095
13.5 | 1.4061 | 0.02119 | 0.0305 | 66.3568
14 | 1.4107 | 0.02378 | 0.0346 | 59.323
14.5 | 1.4129 | 0.02702 | 0.0377 | 52.2909
15.5 | 1.4103 | 0.03536 | 0.0414 | 39.884
16 | 1.4051 | 0.04041 | 0.0422 | 34.7711
16.5 | 1.3923 | 0.04656 | 0.0423 | 29.9034
17 | 1.3805 | 0.05294 | 0.0419 | 26.0767
17.5 | 1.3667 | 0.0598 | 0.0411 | 22.8545
18 | 1.3483 | 0.06747 | 0.0396 | 19.9837
18.5 | 1.3347 | 0.07481 | 0.038 | 17.8412
19 | 1.3132 | 0.08339 | 0.0356 | 15.7477
19.5 | 1.3 | 0.09112 | 0.0333 | 14.2669

## 43. Re 1M Mach 0.10 (1)
BIGFOIL.COM POLAR EXPORT
NACA25117
NACA25117 |  |  |  | Cl Max: | 1.676 | at alpha= | 18.5 | deg
JavaFoil+Calcfoil stall+Eppler ext transition |  |  |  | L/D Max: | 92.822 | at alpha= | 8 | deg
Re: | 1000000 |  |  | Cd Min: | 0.00761 | at alpha= | 1.5 | deg
Mach: | 0.1 |  |  | Cl=0 at alpha= | -1.0714 | deg
|  |  |  | @ Cl=0.1, Cd= | 0.0080043
|  |  |  | @ Cl=0.4, Cd= | 0.0077911
|  |  |  | @ Cl=0.6, Cd= | 0.0079938
alpha (deg) | Cl | Cd | Cm | Cl/Cd
-17.5 | -1.167 | 0.12149 | 0.011 | -9.609
-17 | -1.166 | 0.11419 | 0.011 | -10.21
-16.5 | -1.163 | 0.10662 | 0.011 | -10.904
-16 | -1.157 | 0.09938 | 0.011 | -11.643
-15.5 | -1.15 | 0.09178 | 0.011 | -12.533
-15 | -1.142 | 0.08429 | 0.011 | -13.547
-14.5 | -1.134 | 0.07577 | 0.011 | -14.964
-14 | -1.129 | 0.06525 | 0.012 | -17.307
-13.5 | -1.158 | 0.04325 | 0.013 | -26.785
-13 | -1.184 | 0.02844 | 0.013 | -41.62
-12.5 | -1.185 | 0.02228 | 0.014 | -53.183
-12 | -1.167 | 0.01966 | 0.014 | -59.334
-11.5 | -1.137 | 0.01818 | 0.013 | -62.566
-11 | -1.103 | 0.01707 | 0.013 | -64.598
-10.5 | -1.063 | 0.01621 | 0.013 | -65.617
-10 | -1.021 | 0.01548 | 0.013 | -65.931
-9.5 | -0.976 | 0.01486 | 0.012 | -65.639
-9 | -0.928 | 0.0146 | 0.012 | -63.566
-8.5 | -0.878 | 0.01413 | 0.012 | -62.151
-8 | -0.826 | 0.01345 | 0.011 | -61.408
-7.5 | -0.772 | 0.01304 | 0.011 | -59.18
-7 | -0.717 | 0.01274 | 0.01 | -56.249
-6.5 | -0.66 | 0.01242 | 0.01 | -53.154
-6 | -0.603 | 0.01084 | 0.01 | -55.605
-5.5 | -0.544 | 0.01074 | 0.009 | -50.694
-5 | -0.485 | 0.01108 | 0.009 | -43.758
-4.5 | -0.425 | 0.0109 | 0.008 | -38.957
-4 | -0.364 | 0.01131 | 0.008 | -32.17
-3.5 | -0.303 | 0.01111 | 0.008 | -27.229
-3 | -0.241 | 0.01048 | 0.007 | -22.997
-2.5 | -0.179 | 0.01081 | 0.007 | -16.557
-2 | -0.117 | 0.01045 | 0.006 | -11.169
-1.5 | -0.054 | 0.00822 | 0.006 | -6.59
-1 | 0.009 | 0.00817 | 0.005 | 1.041
-0.5 | 0.071 | 0.00817 | 0.005 | 8.719
0 | 0.134 | 0.00781 | 0.004 | 17.148
0.5 | 0.196 | 0.00784 | 0.004 | 25.057
1 | 0.259 | 0.00789 | 0.004 | 32.791
1.5 | 0.321 | 0.00761 | 0.003 | 42.23
2 | 0.383 | 0.00775 | 0.003 | 49.468
2.5 | 0.445 | 0.0079 | 0.002 | 56.373
3 | 0.507 | 0.00768 | 0.002 | 66.029
3.5 | 0.569 | 0.00807 | 0.001 | 70.505
4 | 0.63 | 0.00792 | 0.001 | 79.505
4.5 | 0.691 | 0.00897 | 0 | 77.059
5 | 0.751 | 0.00923 | 0 | 81.411
5.5 | 0.811 | 0.00954 | -0.001 | 85.025
6 | 0.871 | 0.00988 | -0.001 | 88.083
6.5 | 0.929 | 0.0103 | -0.002 | 90.187
7 | 0.987 | 0.01075 | -0.002 | 91.779
7.5 | 1.043 | 0.01126 | -0.003 | 92.648
8 | 1.098 | 0.01183 | -0.003 | 92.822
8.5 | 1.151 | 0.01251 | -0.004 | 91.996
9 | 1.202 | 0.01322 | -0.004 | 90.955
9.5 | 1.251 | 0.01422 | -0.005 | 87.963
10 | 1.297 | 0.01544 | -0.005 | 83.988
10.5 | 1.34 | 0.01698 | -0.006 | 78.931
11 | 1.38 | 0.01887 | -0.006 | 73.128
11.5 | 1.417 | 0.02127 | -0.007 | 66.615
12 | 1.45 | 0.02409 | -0.007 | 60.196
12.5 | 1.482 | 0.02734 | -0.008 | 54.187
13 | 1.511 | 0.03089 | -0.008 | 48.909
13.5 | 1.538 | 0.0345 | -0.009 | 44.592
14 | 1.564 | 0.03824 | -0.009 | 40.896
14.5 | 1.587 | 0.04213 | -0.009 | 37.673
15 | 1.608 | 0.04615 | -0.01 | 34.849
15.5 | 1.627 | 0.05038 | -0.01 | 32.29
16 | 1.642 | 0.05479 | -0.011 | 29.963
16.5 | 1.654 | 0.05947 | -0.011 | 27.812
17 | 1.664 | 0.06437 | -0.011 | 25.843
17.5 | 1.671 | 0.06947 | -0.012 | 24.045
18 | 1.675 | 0.07482 | -0.012 | 22.384
18.5 | 1.676 | 0.08038 | -0.013 | 20.855
19 | 1.674 | 0.08628 | -0.013 | 19.403
19.5 | 1.668 | 0.09242 | -0.013 | 18.048
20 | 1.659 | 0.09884 | -0.014 | 16.787

## 44. Re 1M Mach 0.10 (2)
BIGFOIL.COM POLAR EXPORT
NACA25117
NACA25117 |  |  |  | Cl Max: | 1.4074 | at alpha= | 14.5 | deg
XFOIL ncrit=9 |  |  |  | L/D Max: | 95.9969 | at alpha= | 9.5 | deg
Re: | 1000000 |  |  | Cd Min: | 0.09541 | at alpha= | 19.5 | deg
Mach: | 0.1 |  |  | Cl=0 at alpha= | -1.3275 | deg
|  |  |  | @ Cl=0.1, Cd= | 0.0067991
|  |  |  | @ Cl=0.4, Cd= | 0.0075251
|  |  |  | @ Cl=0.6, Cd= | 0.0084536
alpha (deg) | Cl | Cd | Cm | Cl/Cd
-20 | -1.1253 | 0.08938 | -0.0467 | -12.5901
-19.5 | -1.1787 | 0.07419 | -0.0552 | -15.8876
-19 | -1.2184 | 0.0614 | -0.0622 | -19.8436
-18.5 | -1.2423 | 0.05183 | -0.0667 | -23.9687
-18 | -1.2523 | 0.0449 | -0.0688 | -27.8909
-17.5 | -1.252 | 0.03974 | -0.0693 | -31.5048
-17 | -1.2459 | 0.03564 | -0.0687 | -34.9579
-16.5 | -1.2341 | 0.03239 | -0.0672 | -38.1013
-16 | -1.2187 | 0.02968 | -0.0651 | -41.0613
-15.5 | -1.2134 | 0.0266 | -0.0616 | -45.6165
-15 | -1.1944 | 0.02463 | -0.0583 | -48.4937
-14.5 | -1.1713 | 0.02304 | -0.0548 | -50.8377
-14 | -1.1456 | 0.02171 | -0.0511 | -52.7683
-13.5 | -1.1236 | 0.02032 | -0.0465 | -55.2953
-13 | -1.1016 | 0.01911 | -0.0415 | -57.6452
-12.5 | -1.0758 | 0.01826 | -0.0366 | -58.9157
-12 | -1.0521 | 0.01756 | -0.0309 | -59.9146
-11 | -0.9711 | 0.0158 | -0.0262 | -61.462
-10.5 | -0.9079 | 0.01489 | -0.0281 | -60.9738
-10 | -0.8427 | 0.01401 | -0.0303 | -60.1499
-9.5 | -0.7553 | 0.01305 | -0.0371 | -57.8774
-9 | -0.6519 | 0.0122 | -0.0472 | -53.4344
-8.5 | -0.5999 | 0.01177 | -0.0464 | -50.9686
-8 | -0.5649 | 0.01147 | -0.0418 | -49.2502
-7.5 | -0.5277 | 0.01125 | -0.0376 | -46.9067
-7 | -0.4909 | 0.01096 | -0.0335 | -44.7901
-6.5 | -0.452 | 0.01074 | -0.0297 | -42.0857
-6 | -0.4103 | 0.01054 | -0.0264 | -38.9279
-5.5 | -0.3659 | 0.01032 | -0.0237 | -35.4554
-5 | -0.3211 | 0.01011 | -0.0211 | -31.7606
-4.5 | -0.2757 | 0.00991 | -0.0186 | -27.8204
-3.5 | -0.1824 | 0.00953 | -0.0141 | -19.1396
-3 | -0.1358 | 0.0093 | -0.0119 | -14.6022
-2.5 | -0.089 | 0.00906 | -0.0098 | -9.8234
-2 | -0.0448 | 0.00873 | -0.0071 | -5.1317
-1.5 | -0.0098 | 0.00803 | -0.0028 | -1.2204
-1 | 0.0186 | 0.00725 | 0.0031 | 2.5655
-0.5 | 0.0546 | 0.00696 | 0.0078 | 7.8448
0 | 0.0978 | 0.0068 | 0.011 | 14.3824
0.5 | 0.1449 | 0.00678 | 0.0135 | 21.3717
1 | 0.1948 | 0.00682 | 0.0153 | 28.563
1.5 | 0.2477 | 0.00692 | 0.0165 | 35.7948
2 | 0.2999 | 0.00711 | 0.0177 | 42.18
2.5 | 0.3606 | 0.00732 | 0.0173 | 49.2623
3 | 0.4163 | 0.00761 | 0.0178 | 54.7043
3.5 | 0.4859 | 0.0079 | 0.0151 | 61.5063
4 | 0.548 | 0.00817 | 0.014 | 67.0747
4.5 | 0.6085 | 0.0085 | 0.0132 | 71.5882
5 | 0.6825 | 0.00883 | 0.0094 | 77.2933
5.5 | 0.7517 | 0.00919 | 0.0066 | 81.7954
6 | 0.813 | 0.00959 | 0.0055 | 84.7758
6.5 | 0.869 | 0.00995 | 0.0054 | 87.3367
7 | 0.9378 | 0.01034 | 0.0026 | 90.6963
7.5 | 1.0027 | 0.01077 | 0.0005 | 93.1012
8 | 1.0571 | 0.01125 | 0.0005 | 93.9644
8.5 | 1.1161 | 0.01175 | -0.0005 | 94.9872
9 | 1.1793 | 0.01229 | -0.0026 | 95.9561
9.5 | 1.2374 | 0.01289 | -0.0037 | 95.9969
10 | 1.288 | 0.01356 | -0.0035 | 94.9853
10.5 | 1.3444 | 0.01421 | -0.0047 | 94.6094
11 | 1.3961 | 0.01498 | -0.0051 | 93.1976
11.5 | 1.3916 | 0.01572 | 0.0051 | 88.5242
12 | 1.3885 | 0.0168 | 0.0144 | 82.6488
12.5 | 1.3913 | 0.01814 | 0.0218 | 76.6979
13 | 1.3964 | 0.01989 | 0.0278 | 70.2061
13.5 | 1.402 | 0.02212 | 0.0327 | 63.3816
14 | 1.4062 | 0.02495 | 0.0364 | 56.3607
14.5 | 1.4074 | 0.02848 | 0.0393 | 49.4171
15 | 1.4039 | 0.03281 | 0.0413 | 42.7888
15.5 | 1.3983 | 0.03774 | 0.0425 | 37.0509
16 | 1.392 | 0.04307 | 0.0431 | 32.3195
16.5 | 1.3788 | 0.04941 | 0.043 | 27.9053
17 | 1.3623 | 0.05643 | 0.0424 | 24.1414
17.5 | 1.3492 | 0.06336 | 0.0413 | 21.2942
18 | 1.3277 | 0.07152 | 0.0396 | 18.564
18.5 | 1.3157 | 0.07881 | 0.0379 | 16.6946
19 | 1.2924 | 0.08774 | 0.0353 | 14.7299
19.5 | 1.2804 | 0.09541 | 0.0329 | 13.42

## 45. Re 1M Mach 0.25 (1)
BIGFOIL.COM POLAR EXPORT
NACA25117
NACA25117 |  |  |  | Cl Max: | 1.595 | at alpha= | 16 | deg
JavaFoil+Calcfoil stall+Eppler ext transition |  |  |  | L/D Max: | 90.962 | at alpha= | 7.5 | deg
Re: | 1000000 |  |  | Cd Min: | 0.00754 | at alpha= | 3 | deg
Mach: | 0.25 |  |  | Cl=0 at alpha= | -1.0692 | deg
|  |  |  | @ Cl=0.1, Cd= | 0.0079227
|  |  |  | @ Cl=0.4, Cd= | 0.0075633
|  |  |  | @ Cl=0.6, Cd= | 0.0085819
alpha (deg) | Cl | Cd | Cm | Cl/Cd
-16.5 | -1.029 | 0.12349 | 0.01 | -8.333
-16 | -1.041 | 0.11528 | 0.01 | -9.03
-15.5 | -1.049 | 0.10726 | 0.01 | -9.782
-15 | -1.054 | 0.09975 | 0.01 | -10.563
-14.5 | -1.055 | 0.09202 | 0.011 | -11.466
-14 | -1.053 | 0.08447 | 0.011 | -12.468
-13.5 | -1.049 | 0.07678 | 0.011 | -13.658
-13 | -1.044 | 0.06785 | 0.011 | -15.386
-12.5 | -1.048 | 0.05478 | 0.012 | -19.131
-12 | -1.105 | 0.02913 | 0.013 | -37.915
-11.5 | -1.113 | 0.02165 | 0.013 | -51.413
-11 | -1.095 | 0.01903 | 0.013 | -57.528
-10.5 | -1.065 | 0.01762 | 0.013 | -60.428
-10 | -1.028 | 0.01657 | 0.013 | -62.017
-9.5 | -0.986 | 0.0158 | 0.012 | -62.412
-9 | -0.941 | 0.01512 | 0.012 | -62.239
-8.5 | -0.892 | 0.01453 | 0.012 | -61.435
-8 | -0.841 | 0.014 | 0.011 | -60.076
-7.5 | -0.788 | 0.01354 | 0.011 | -58.186
-7 | -0.732 | 0.01318 | 0.011 | -55.586
-6.5 | -0.676 | 0.0128 | 0.01 | -52.761
-6 | -0.617 | 0.01254 | 0.01 | -49.231
-5.5 | -0.558 | 0.01096 | 0.009 | -50.879
-5 | -0.497 | 0.01084 | 0.009 | -45.85
-4.5 | -0.436 | 0.0112 | 0.009 | -38.9
-4 | -0.373 | 0.01095 | 0.008 | -34.086
-3.5 | -0.311 | 0.01039 | 0.008 | -29.885
-3 | -0.247 | 0.01073 | 0.007 | -23.05
-2.5 | -0.184 | 0.01048 | 0.007 | -17.534
-2 | -0.12 | 0.01022 | 0.006 | -11.722
-1.5 | -0.056 | 0.00805 | 0.006 | -6.915
-1 | 0.009 | 0.00836 | 0.006 | 1.045
-0.5 | 0.073 | 0.00791 | 0.005 | 9.245
0 | 0.137 | 0.00794 | 0.005 | 17.304
0.5 | 0.202 | 0.00802 | 0.004 | 25.161
1 | 0.266 | 0.00769 | 0.004 | 34.552
1.5 | 0.33 | 0.0078 | 0.003 | 42.286
2 | 0.394 | 0.00755 | 0.003 | 52.097
2.5 | 0.457 | 0.00769 | 0.002 | 59.442
3 | 0.521 | 0.00754 | 0.002 | 69.015
3.5 | 0.584 | 0.00852 | 0.001 | 68.501
4 | 0.646 | 0.00876 | 0.001 | 73.782
4.5 | 0.709 | 0.00906 | 0 | 78.199
5 | 0.77 | 0.00955 | 0 | 80.67
5.5 | 0.832 | 0.00972 | -0.001 | 85.562
6 | 0.892 | 0.01013 | -0.001 | 88.065
6.5 | 0.951 | 0.0106 | -0.002 | 89.737
7 | 1.009 | 0.01112 | -0.003 | 90.741
7.5 | 1.066 | 0.01172 | -0.003 | 90.962
8 | 1.121 | 0.01244 | -0.004 | 90.114
8.5 | 1.174 | 0.01327 | -0.004 | 88.438
9 | 1.224 | 0.01432 | -0.005 | 85.462
9.5 | 1.271 | 0.01559 | -0.005 | 81.559
10 | 1.315 | 0.01718 | -0.006 | 76.567
10.5 | 1.356 | 0.01915 | -0.006 | 70.845
11 | 1.394 | 0.02161 | -0.006 | 64.482
11.5 | 1.427 | 0.02468 | -0.007 | 57.844
12 | 1.458 | 0.02825 | -0.007 | 51.587
12.5 | 1.486 | 0.0321 | -0.008 | 46.282
13 | 1.511 | 0.03616 | -0.008 | 41.793
13.5 | 1.534 | 0.04029 | -0.009 | 38.077
14 | 1.553 | 0.04464 | -0.009 | 34.797
14.5 | 1.57 | 0.04915 | -0.009 | 31.94
15 | 1.583 | 0.05391 | -0.01 | 29.368
15.5 | 1.592 | 0.05901 | -0.01 | 26.971
16 | 1.595 | 0.06432 | -0.011 | 24.801
16.5 | 1.594 | 0.06998 | -0.011 | 22.784
17 | 1.589 | 0.07582 | -0.011 | 20.964
17.5 | 1.58 | 0.08214 | -0.012 | 19.234
18 | 1.566 | 0.08896 | -0.012 | 17.599
18.5 | 1.547 | 0.09621 | -0.013 | 16.074
19 | 1.521 | 0.10414 | -0.013 | 14.608
19.5 | 1.489 | 0.1126 | -0.013 | 13.228
20 | 1.453 | 0.1217 | -0.014 | 11.94

## 46. Re 1M Mach 0.25 (2)
BIGFOIL.COM POLAR EXPORT
NACA25117
NACA25117 |  |  |  | Cl Max: | 1.3747 | at alpha= | 13 | deg
XFOIL ncrit=9 |  |  |  | L/D Max: | 92.6702 | at alpha= | 9 | deg
Re: | 1000000 |  |  | Cd Min: | 0.13673 | at alpha= | -19.5 | deg
Mach: | 0.25 |  |  | Cl=0 at alpha= | -1.5087 | deg
|  |  |  | @ Cl=0.1, Cd= | 0.0069858
|  |  |  | @ Cl=0.4, Cd= | 0.0076379
|  |  |  | @ Cl=0.6, Cd= | 0.0085729
alpha (deg) | Cl | Cd | Cm | Cl/Cd
-19.5 | -0.8487 | 0.13673 | -0.022 | -6.2071
-19 | -0.8955 | 0.12074 | -0.0315 | -7.4168
-18.5 | -0.9491 | 0.10449 | -0.0411 | -9.0832
-18 | -1.0106 | 0.08776 | -0.0509 | -11.5155
-17.5 | -1.0641 | 0.07233 | -0.0601 | -14.7117
-17 | -1.1049 | 0.05905 | -0.068 | -18.7113
-16.5 | -1.1284 | 0.04933 | -0.0728 | -22.8745
-16 | -1.1402 | 0.04212 | -0.0749 | -27.0703
-15.5 | -1.1435 | 0.03667 | -0.0747 | -31.1835
-15 | -1.1399 | 0.03244 | -0.073 | -35.1387
-14.5 | -1.1391 | 0.02859 | -0.0698 | -39.8426
-14 | -1.1239 | 0.02606 | -0.0661 | -43.1274
-13.5 | -1.1057 | 0.02395 | -0.0618 | -46.167
-13 | -1.083 | 0.02229 | -0.0572 | -48.5868
-12.5 | -1.066 | 0.02058 | -0.0514 | -51.7979
-12 | -1.0444 | 0.01937 | -0.0454 | -53.9184
-11.5 | -1.0242 | 0.01839 | -0.0387 | -55.6933
-10.5 | -0.9229 | 0.01608 | -0.0364 | -57.3943
-10 | -0.8555 | 0.01501 | -0.0381 | -56.9953
-9.5 | -0.761 | 0.01388 | -0.0454 | -54.8271
-9 | -0.6504 | 0.01278 | -0.0561 | -50.892
-8.5 | -0.6031 | 0.01233 | -0.0535 | -48.9132
-8 | -0.5671 | 0.01201 | -0.0485 | -47.219
-7.5 | -0.5302 | 0.01164 | -0.0438 | -45.5498
-7 | -0.4907 | 0.01135 | -0.0395 | -43.2335
-6.5 | -0.4504 | 0.01107 | -0.0354 | -40.6865
-6 | -0.4104 | 0.0108 | -0.0312 | -38
-5.5 | -0.3682 | 0.01058 | -0.0275 | -34.8015
-5 | -0.3226 | 0.01034 | -0.0245 | -31.1992
-4.5 | -0.2761 | 0.01012 | -0.0216 | -27.2826
-4 | -0.2288 | 0.00992 | -0.019 | -23.0645
-3.5 | -0.1811 | 0.00971 | -0.0164 | -18.6509
-3 | -0.1333 | 0.00951 | -0.014 | -14.0168
-2.5 | -0.0862 | 0.0093 | -0.0114 | -9.2688
-2 | -0.0395 | 0.00899 | -0.0087 | -4.3938
-1.5 | 0.0007 | 0.00844 | -0.0049 | 0.082938
-1 | 0.0258 | 0.00754 | 0.0019 | 3.4218
-0.5 | 0.0607 | 0.00712 | 0.0072 | 8.5253
0 | 0.1017 | 0.00698 | 0.0114 | 14.5702
0.5 | 0.1498 | 0.00691 | 0.0141 | 21.6787
1 | 0.1996 | 0.00696 | 0.0164 | 28.6782
1.5 | 0.2547 | 0.00706 | 0.0176 | 36.0765
2 | 0.3095 | 0.00722 | 0.0188 | 42.867
2.5 | 0.3639 | 0.00748 | 0.0201 | 48.6497
3 | 0.4279 | 0.00776 | 0.0195 | 55.1418
3.5 | 0.4968 | 0.00807 | 0.0175 | 61.5613
4 | 0.5641 | 0.00841 | 0.0158 | 67.0749
4.5 | 0.6236 | 0.00868 | 0.0158 | 71.8433
5 | 0.7001 | 0.00909 | 0.0121 | 77.0187
5.5 | 0.771 | 0.00953 | 0.0096 | 80.9024
6 | 0.8355 | 0.00989 | 0.0085 | 84.4793
6.5 | 0.8943 | 0.0103 | 0.0085 | 86.8252
7 | 0.9648 | 0.0108 | 0.006 | 89.3333
7.5 | 1.03 | 0.01133 | 0.0045 | 90.9091
8 | 1.0812 | 0.01186 | 0.0059 | 91.1636
8.5 | 1.1491 | 0.01244 | 0.0037 | 92.3714
9 | 1.2112 | 0.01307 | 0.0026 | 92.6702
9.5 | 1.2592 | 0.01377 | 0.0042 | 91.4452
10 | 1.3179 | 0.01453 | 0.0032 | 90.702
10.5 | 1.3722 | 0.01544 | 0.0029 | 88.8731
11 | 1.3708 | 0.01648 | 0.0124 | 83.1796
11.5 | 1.3695 | 0.01779 | 0.0212 | 76.9815
12 | 1.3705 | 0.01958 | 0.0285 | 69.9949
12.5 | 1.3731 | 0.02192 | 0.0343 | 62.6414
13 | 1.3747 | 0.02495 | 0.0387 | 55.0982
13.5 | 1.3734 | 0.02877 | 0.042 | 47.7372
14 | 1.3677 | 0.03343 | 0.0443 | 40.9124
14.5 | 1.3558 | 0.03902 | 0.0457 | 34.7463
15 | 1.3447 | 0.04491 | 0.0465 | 29.9421
15.5 | 1.3298 | 0.05149 | 0.0465 | 25.8264
16 | 1.3086 | 0.05903 | 0.0459 | 22.1684
16.5 | 1.2946 | 0.06613 | 0.0449 | 19.5766
17 | 1.2749 | 0.07414 | 0.0433 | 17.1958
17.5 | 1.2535 | 0.08262 | 0.0412 | 15.1719
18 | 1.2397 | 0.09049 | 0.039 | 13.6999

## 47. Re 1M Mach 0.50 (1)
BIGFOIL.COM POLAR EXPORT
NACA25117
NACA25117 |  |  |  | Cl Max: | 1.368 | at alpha= | 11 | deg
JavaFoil+Calcfoil stall+Eppler ext transition |  |  |  | L/D Max: | 78.38 | at alpha= | 6 | deg
Re: | 1000000 |  |  | Cd Min: | 0.00739 | at alpha= | 0.5 | deg
Mach: | 0.5 |  |  | Cl=0 at alpha= | -1.0694 | deg
|  |  |  | @ Cl=0.1, Cd= | 0.0076176
|  |  |  | @ Cl=0.4, Cd= | 0.0084883
|  |  |  | @ Cl=0.6, Cd= | 0.0094384
alpha (deg) | Cl | Cd | Cm | Cl/Cd
-20 | -1.056 | 0.20429 | 0.012 | -5.171
-19.5 | -1.029 | 0.20063 | 0.012 | -5.131
-19 | -1.003 | 0.19481 | 0.012 | -5.147
-18.5 | -0.974 | 0.19088 | 0.012 | -5.103
-18 | -0.947 | 0.18401 | 0.011 | -5.147
-17.5 | -0.919 | 0.18175 | 0.011 | -5.056
-17 | -0.892 | 0.17582 | 0.011 | -5.071
-16.5 | -0.864 | 0.17167 | 0.011 | -5.036
-16 | -0.836 | 0.16314 | 0.01 | -5.124
-15.5 | -0.809 | 0.15901 | 0.01 | -5.086
-15 | -0.78 | 0.15445 | 0.01 | -5.051
-14.5 | -0.753 | 0.14768 | 0.01 | -5.098
-14 | -0.724 | 0.14114 | 0.009 | -5.133
-13.5 | -0.697 | 0.13802 | 0.009 | -5.05
-13 | -0.669 | 0.13257 | 0.009 | -5.044
-12.5 | -0.641 | 0.12956 | 0.008 | -4.948
-12 | -0.613 | 0.12066 | 0.008 | -5.079
-11.5 | -0.585 | 0.11445 | 0.008 | -5.107
-11 | -0.557 | 0.11101 | 0.007 | -5.017
-10.5 | -0.529 | 0.10286 | 0.007 | -5.141
-10 | -0.501 | 0.07853 | 0.007 | -6.38
-9.5 | -0.667 | 0.07026 | 0.008 | -9.489
-9 | -0.741 | 0.05776 | 0.009 | -12.83
-8.5 | -0.783 | 0.03875 | 0.011 | -20.196
-8 | -0.858 | 0.01838 | 0.013 | -46.654
-7.5 | -0.827 | 0.01686 | 0.012 | -49.031
-7 | -0.782 | 0.01552 | 0.012 | -50.382
-6.5 | -0.73 | 0.01477 | 0.011 | -49.431
-6 | -0.673 | 0.01413 | 0.011 | -47.623
-5.5 | -0.611 | 0.0136 | 0.011 | -44.946
-5 | -0.548 | 0.01313 | 0.01 | -41.709
-4.5 | -0.482 | 0.01271 | 0.01 | -37.876
-4 | -0.414 | 0.01201 | 0.009 | -34.455
-3.5 | -0.345 | 0.01169 | 0.009 | -29.519
-3 | -0.275 | 0.01019 | 0.008 | -26.99
-2.5 | -0.205 | 0.01 | 0.008 | -20.463
-2 | -0.134 | 0.00997 | 0.007 | -13.392
-1.5 | -0.062 | 0.00967 | 0.007 | -6.416
-1 | 0.01 | 0.00765 | 0.006 | 1.273
-0.5 | 0.082 | 0.00761 | 0.006 | 10.727
0 | 0.153 | 0.00764 | 0.005 | 20.051
0.5 | 0.225 | 0.00739 | 0.005 | 30.4
1 | 0.296 | 0.00823 | 0.004 | 35.972
1.5 | 0.367 | 0.0084 | 0.003 | 43.679
2 | 0.438 | 0.00859 | 0.003 | 50.978
2.5 | 0.508 | 0.00883 | 0.002 | 57.531
3 | 0.578 | 0.00933 | 0.002 | 61.934
3.5 | 0.647 | 0.00967 | 0.001 | 66.904
4 | 0.715 | 0.01005 | 0.001 | 71.207
4.5 | 0.783 | 0.01051 | 0 | 74.461
5 | 0.849 | 0.01106 | 0 | 76.754
5.5 | 0.914 | 0.0117 | -0.001 | 78.134
6 | 0.977 | 0.01246 | -0.002 | 78.38
6.5 | 1.037 | 0.01339 | -0.002 | 77.474
7 | 1.095 | 0.01453 | -0.003 | 75.358
7.5 | 1.15 | 0.01597 | -0.003 | 71.987
8 | 1.2 | 0.01778 | -0.004 | 67.52
8.5 | 1.246 | 0.02007 | -0.004 | 62.082
9 | 1.287 | 0.023 | -0.005 | 55.936
9.5 | 1.321 | 0.02676 | -0.005 | 49.349
10 | 1.346 | 0.03152 | -0.006 | 42.708
10.5 | 1.363 | 0.03751 | -0.006 | 36.342
11 | 1.368 | 0.04453 | -0.007 | 30.72
11.5 | 1.358 | 0.05218 | -0.007 | 26.022
12 | 1.315 | 0.06111 | -0.008 | 21.516
12.5 | 1.195 | 0.07365 | -0.008 | 16.222
13 | 0.788 | 0.11857 | -0.005 | 6.644
13.5 | 0.816 | 0.12926 | -0.005 | 6.311
14 | 0.845 | 0.13843 | -0.006 | 6.103
14.5 | 0.873 | 0.14773 | -0.006 | 5.913
15 | 0.902 | 0.1528 | -0.007 | 5.905
15.5 | 0.931 | 0.16211 | -0.007 | 5.744
16 | 0.96 | 0.16633 | -0.008 | 5.773

## 48. Re 1M Mach 0.50 (2)
BIGFOIL.COM POLAR EXPORT
NACA25117
NACA25117 |  |  |  | Cl Max: | 1.2965 | at alpha= | 9.5 | deg
XFOIL ncrit=9 |  |  |  | L/D Max: | 78.5829 | at alpha= | 6.5 | deg
Re: | 1000000 |  |  | Cd Min: | 0.12725 | at alpha= | -14 | deg
Mach: | 0.5 |  |  | Cl=0 at alpha= | -1.8638 | deg
|  |  |  | @ Cl=0.1, Cd= | 0.0080646
|  |  |  | @ Cl=0.4, Cd= | 0.0081355
|  |  |  | @ Cl=0.6, Cd= | 0.0092722
alpha (deg) | Cl | Cd | Cm | Cl/Cd
-14 | -0.465 | 0.12725 | -0.0304 | -3.6542
-13.5 | -0.459 | 0.11935 | -0.0339 | -3.8458
-13 | -0.5479 | 0.09706 | -0.0466 | -5.645
-12.5 | -0.5863 | 0.0843 | -0.0537 | -6.9549
-12 | -0.6568 | 0.06787 | -0.0638 | -9.6773
-11.5 | -0.7172 | 0.0513 | -0.0757 | -13.9805
-11 | -0.7622 | 0.04009 | -0.0817 | -19.0122
-10.5 | -0.8045 | 0.03232 | -0.0803 | -24.8917
-10 | -0.8109 | 0.0259 | -0.0788 | -31.3089
-9.5 | -0.7174 | 0.02 | -0.0898 | -35.87
-9 | -0.6297 | 0.01731 | -0.0945 | -36.3778
-8.5 | -0.6023 | 0.01611 | -0.0864 | -37.3867
-8 | -0.5704 | 0.01508 | -0.0789 | -37.8249
-7.5 | -0.5306 | 0.01429 | -0.0723 | -37.1309
-7 | -0.4901 | 0.01351 | -0.0659 | -36.2768
-6.5 | -0.4469 | 0.01286 | -0.06 | -34.7512
-6 | -0.4005 | 0.01233 | -0.0545 | -32.4818
-5.5 | -0.3535 | 0.01187 | -0.0492 | -29.781
-5 | -0.306 | 0.01144 | -0.0441 | -26.7483
-4.5 | -0.2578 | 0.01108 | -0.0392 | -23.2671
-4 | -0.2097 | 0.0108 | -0.0343 | -19.4167
-3.5 | -0.1628 | 0.01055 | -0.0292 | -15.4313
-3 | -0.1156 | 0.01035 | -0.0243 | -11.1691
-2.5 | -0.064 | 0.01012 | -0.0203 | -6.3241
-2 | -0.0134 | 0.00991 | -0.0163 | -1.3522
-1.5 | 0.0358 | 0.00964 | -0.0121 | 3.7137
-1 | 0.0781 | 0.00911 | -0.0067 | 8.573
-0.5 | 0.0957 | 0.00812 | 0.0034 | 11.7857
0 | 0.1283 | 0.0077 | 0.0112 | 16.6623
0.5 | 0.1703 | 0.00761 | 0.0171 | 22.3784
1 | 0.2223 | 0.00757 | 0.0212 | 29.3659
1.5 | 0.2778 | 0.0077 | 0.0245 | 36.0779
2 | 0.3355 | 0.00787 | 0.0274 | 42.6302
2.5 | 0.4011 | 0.00814 | 0.0287 | 49.2752
3.5 | 0.5355 | 0.00889 | 0.0305 | 60.2362
4 | 0.6182 | 0.00938 | 0.0282 | 65.9062
4.5 | 0.6795 | 0.00988 | 0.0302 | 68.7753
5 | 0.7672 | 0.01046 | 0.027 | 73.3461
5.5 | 0.843 | 0.01107 | 0.0264 | 76.1518
6 | 0.905 | 0.0117 | 0.0283 | 77.3504
6.5 | 0.9815 | 0.01249 | 0.0273 | 78.5829
7.5 | 1.1128 | 0.01441 | 0.0288 | 77.2241
8 | 1.1767 | 0.01574 | 0.0291 | 74.7586
8.5 | 1.2357 | 0.01747 | 0.0293 | 70.7327
9 | 1.2923 | 0.0199 | 0.0284 | 64.9397
9.5 | 1.2965 | 0.02272 | 0.0347 | 57.0643
10 | 1.2895 | 0.02623 | 0.0412 | 49.1613
10.5 | 1.2777 | 0.03074 | 0.0463 | 41.5647
11 | 1.2598 | 0.03619 | 0.0501 | 34.8107
11.5 | 1.2355 | 0.04251 | 0.0528 | 29.0637
12 | 1.2152 | 0.04893 | 0.0546 | 24.8355
12.5 | 1.1935 | 0.05589 | 0.0555 | 21.3544
13 | 1.1705 | 0.06337 | 0.0555 | 18.4709
13.5 | 1.1475 | 0.07122 | 0.0547 | 16.112
14 | 1.1277 | 0.07915 | 0.0535 | 14.2476
14.5 | 1.1115 | 0.08702 | 0.052 | 12.7729

## 49. Re 2M Mach 0.00 (1)
BIGFOIL.COM POLAR EXPORT
NACA25117
NACA25117 |  |  |  | Cl Max: | 1.707 | at alpha= | 18.5 | deg
JavaFoil+Calcfoil stall+Eppler ext transition |  |  |  | L/D Max: | 104.618 | at alpha= | 8 | deg
Re: | 2000000 |  |  | Cd Min: | 0.00731 | at alpha= | 3 | deg
Mach: | 0 |  |  | Cl=0 at alpha= | -1.0645 | deg
|  |  |  | @ Cl=0.1, Cd= | 0.0077113
|  |  |  | @ Cl=0.4, Cd= | 0.0075054
|  |  |  | @ Cl=0.6, Cd= | 0.0076194
alpha (deg) | Cl | Cd | Cm | Cl/Cd
-19 | -1.198 | 0.12568 | 0.012 | -9.53
-18.5 | -1.202 | 0.11764 | 0.012 | -10.22
-18 | -1.205 | 0.10984 | 0.012 | -10.971
-17.5 | -1.206 | 0.10202 | 0.012 | -11.825
-17 | -1.206 | 0.09383 | 0.012 | -12.849
-16.5 | -1.205 | 0.08496 | 0.012 | -14.179
-16 | -1.205 | 0.07495 | 0.012 | -16.077
-15.5 | -1.216 | 0.06031 | 0.013 | -20.157
-15 | -1.241 | 0.04247 | 0.014 | -29.218
-14.5 | -1.26 | 0.03036 | 0.014 | -41.492
-14 | -1.265 | 0.02376 | 0.014 | -53.236
-13.5 | -1.256 | 0.02035 | 0.014 | -61.717
-13 | -1.237 | 0.01846 | 0.014 | -67.017
-12.5 | -1.212 | 0.01716 | 0.014 | -70.629
-12 | -1.181 | 0.01617 | 0.014 | -73.085
-11.5 | -1.146 | 0.01538 | 0.013 | -74.497
-11 | -1.107 | 0.01472 | 0.013 | -75.254
-10.5 | -1.066 | 0.01412 | 0.013 | -75.489
-10 | -1.022 | 0.01364 | 0.012 | -74.89
-9.5 | -0.975 | 0.01321 | 0.012 | -73.867
-9 | -0.927 | 0.01281 | 0.012 | -72.362
-8.5 | -0.876 | 0.01243 | 0.011 | -70.491
-8 | -0.824 | 0.01214 | 0.011 | -67.876
-7.5 | -0.77 | 0.01057 | 0.011 | -72.805
-7 | -0.715 | 0.01034 | 0.01 | -69.116
-6.5 | -0.658 | 0.01074 | 0.01 | -61.295
-6 | -0.601 | 0.01019 | 0.01 | -58.93
-5.5 | -0.542 | 0.01059 | 0.009 | -51.197
-5 | -0.483 | 0.01032 | 0.009 | -46.785
-4.5 | -0.423 | 0.01014 | 0.008 | -41.716
-4 | -0.362 | 0.01055 | 0.008 | -34.358
-3.5 | -0.301 | 0.01028 | 0.008 | -29.308
-3 | -0.24 | 0.01007 | 0.007 | -23.825
-2.5 | -0.178 | 0.00984 | 0.007 | -18.109
-2 | -0.116 | 0.01012 | 0.006 | -11.476
-1.5 | -0.054 | 0.00782 | 0.006 | -6.9
-1 | 0.008 | 0.00736 | 0.005 | 1.15
-0.5 | 0.071 | 0.00773 | 0.005 | 9.17
0 | 0.133 | 0.00769 | 0.004 | 17.32
0.5 | 0.196 | 0.00769 | 0.004 | 25.439
1 | 0.258 | 0.00773 | 0.003 | 33.353
1.5 | 0.32 | 0.00736 | 0.003 | 43.453
2 | 0.382 | 0.00747 | 0.003 | 51.126
2.5 | 0.443 | 0.00759 | 0.002 | 58.447
3 | 0.505 | 0.00731 | 0.002 | 69.059
3.5 | 0.566 | 0.00774 | 0.001 | 73.225
4 | 0.628 | 0.00752 | 0.001 | 83.447
4.5 | 0.688 | 0.0077 | 0 | 89.373
5 | 0.749 | 0.00756 | 0 | 99.1
5.5 | 0.809 | 0.0086 | -0.001 | 94.018
6 | 0.868 | 0.00886 | -0.001 | 98.035
6.5 | 0.927 | 0.00918 | -0.002 | 101.019
7 | 0.985 | 0.00957 | -0.002 | 102.882
7.5 | 1.042 | 0.01 | -0.003 | 104.16
8 | 1.097 | 0.01049 | -0.003 | 104.618
8.5 | 1.151 | 0.01107 | -0.004 | 104.007
9 | 1.203 | 0.01175 | -0.004 | 102.449
9.5 | 1.253 | 0.01254 | -0.005 | 99.968
10 | 1.301 | 0.01348 | -0.005 | 96.464
10.5 | 1.345 | 0.01465 | -0.006 | 91.811
11 | 1.387 | 0.01609 | -0.006 | 86.216
11.5 | 1.426 | 0.01783 | -0.007 | 79.97
12 | 1.462 | 0.01988 | -0.007 | 73.56
12.5 | 1.496 | 0.02223 | -0.008 | 67.277
13 | 1.527 | 0.02487 | -0.008 | 61.391
13.5 | 1.555 | 0.02778 | -0.009 | 55.991
14 | 1.581 | 0.03096 | -0.009 | 51.078
14.5 | 1.606 | 0.03431 | -0.01 | 46.803
15 | 1.628 | 0.03775 | -0.01 | 43.123
15.5 | 1.647 | 0.04142 | -0.01 | 39.771
16 | 1.664 | 0.04524 | -0.011 | 36.777
16.5 | 1.677 | 0.04929 | -0.011 | 34.032
17 | 1.689 | 0.05355 | -0.012 | 31.535
17.5 | 1.697 | 0.05807 | -0.012 | 29.227
18 | 1.703 | 0.06276 | -0.012 | 27.141
18.5 | 1.707 | 0.06765 | -0.013 | 25.23
19 | 1.707 | 0.07277 | -0.013 | 23.457
19.5 | 1.704 | 0.07816 | -0.013 | 21.797
20 | 1.698 | 0.08381 | -0.014 | 20.256

## 50. Re 2M Mach 0.00 (2)
BIGFOIL.COM POLAR EXPORT
NACA25117
NACA25117 |  |  |  | Cl Max: | 1.4906 | at alpha= | 16 | deg
XFOIL ncrit=9 |  |  |  | L/D Max: | 113.04 | at alpha= | 8.5 | deg
Re: | 2000000 |  |  | Cd Min: | 0.0845 | at alpha= | 20 | deg
Mach: | 0 |  |  | Cl=0 at alpha= | -1.5373 | deg
|  |  |  | @ Cl=0.1, Cd= | 0.0064242
|  |  |  | @ Cl=0.4, Cd= | 0.0059437
|  |  |  | @ Cl=0.6, Cd= | 0.0066026
alpha (deg) | Cl | Cd | Cm | Cl/Cd
-20 | -1.4742 | 0.04141 | -0.068 | -35.6001
-19.5 | -1.4729 | 0.03677 | -0.0679 | -40.0571
-19 | -1.4622 | 0.03336 | -0.0669 | -43.8309
-18.5 | -1.4498 | 0.03035 | -0.0653 | -47.7694
-18 | -1.4312 | 0.02802 | -0.0634 | -51.0778
-17.5 | -1.4211 | 0.0253 | -0.0604 | -56.17
-17 | -1.4017 | 0.02335 | -0.0574 | -60.03
-16.5 | -1.3777 | 0.0218 | -0.0543 | -63.1972
-16 | -1.3508 | 0.02051 | -0.0511 | -65.8606
-15.5 | -1.3216 | 0.0194 | -0.0479 | -68.1237
-15 | -1.2932 | 0.01833 | -0.0443 | -70.551
-14.5 | -1.2663 | 0.01726 | -0.0402 | -73.3662
-14 | -1.2369 | 0.01645 | -0.0361 | -75.1915
-13.5 | -1.2087 | 0.01577 | -0.0314 | -76.6455
-13 | -1.1823 | 0.01523 | -0.0261 | -77.6297
-12 | -1.0767 | 0.01369 | -0.0262 | -78.6486
-11.5 | -1.0204 | 0.01306 | -0.0266 | -78.1317
-11 | -0.9535 | 0.01226 | -0.0294 | -77.7732
-10.5 | -0.8518 | 0.01151 | -0.0394 | -74.0052
-10 | -0.7499 | 0.01083 | -0.0495 | -69.2428
-9.5 | -0.7159 | 0.01062 | -0.0449 | -67.4105
-9 | -0.6814 | 0.01039 | -0.0404 | -65.5823
-8.5 | -0.644 | 0.01015 | -0.0364 | -63.4483
-8 | -0.6049 | 0.00992 | -0.0328 | -60.9778
-7.5 | -0.5657 | 0.00973 | -0.0291 | -58.1398
-7 | -0.5232 | 0.00957 | -0.0261 | -54.6708
-6.5 | -0.4788 | 0.00936 | -0.0235 | -51.1538
-6 | -0.4327 | 0.00916 | -0.0213 | -47.238
-5.5 | -0.3858 | 0.00898 | -0.0192 | -42.9621
-5 | -0.3381 | 0.00881 | -0.0172 | -38.3768
-4.5 | -0.2899 | 0.00864 | -0.0153 | -33.5532
-4 | -0.2413 | 0.00849 | -0.0135 | -28.4217
-3.5 | -0.1922 | 0.00835 | -0.0118 | -23.018
-3 | -0.143 | 0.00819 | -0.0102 | -17.4603
-2.5 | -0.0933 | 0.00803 | -0.0086 | -11.6189
-2 | -0.0446 | 0.00786 | -0.0069 | -5.6743
-1.5 | 0.0036 | 0.00763 | -0.005 | 0.47182
-1 | 0.049 | 0.0073 | -0.0027 | 6.7123
-0.5 | 0.0839 | 0.00661 | 0.0017 | 12.6929
0 | 0.1229 | 0.00616 | 0.0055 | 19.9513
0.5 | 0.1647 | 0.00596 | 0.0088 | 27.6342
1 | 0.21 | 0.00583 | 0.0114 | 36.0206
1.5 | 0.2551 | 0.00581 | 0.0141 | 43.9071
2 | 0.303 | 0.00579 | 0.0162 | 52.3316
2.5 | 0.3524 | 0.00585 | 0.0179 | 60.2393
3 | 0.4032 | 0.00595 | 0.0193 | 67.7647
3.5 | 0.4555 | 0.00609 | 0.0204 | 74.7947
4 | 0.5108 | 0.0063 | 0.0207 | 81.0794
4.5 | 0.5685 | 0.00646 | 0.0204 | 88.0031
5 | 0.6215 | 0.0067 | 0.0211 | 92.7612
6 | 0.7472 | 0.00725 | 0.018 | 103.0621
6.5 | 0.8003 | 0.00756 | 0.0185 | 105.8598
7 | 0.8694 | 0.00796 | 0.0154 | 109.2211
7.5 | 0.9347 | 0.00839 | 0.0131 | 111.4064
8 | 0.9966 | 0.00884 | 0.0114 | 112.7376
8.5 | 1.0524 | 0.00931 | 0.011 | 113.0397
9 | 1.1038 | 0.00981 | 0.0115 | 112.5178
9.5 | 1.165 | 0.01041 | 0.0097 | 111.9116
10 | 1.2226 | 0.01108 | 0.0084 | 110.343
10.5 | 1.2738 | 0.01174 | 0.0084 | 108.5009
11 | 1.3162 | 0.01245 | 0.0101 | 105.7189
11.5 | 1.3694 | 0.01324 | 0.0091 | 103.429
12 | 1.4165 | 0.01423 | 0.0089 | 99.5432
12.5 | 1.4612 | 0.01536 | 0.0088 | 95.1302
13 | 1.4631 | 0.01644 | 0.0168 | 88.9964
13.5 | 1.4671 | 0.01791 | 0.0235 | 81.9151
14 | 1.4735 | 0.01977 | 0.0289 | 74.5321
14.5 | 1.4783 | 0.02221 | 0.0332 | 66.5601
15.5 | 1.4888 | 0.02846 | 0.0387 | 52.312
16 | 1.4906 | 0.03238 | 0.0404 | 46.0346
16.5 | 1.4855 | 0.03723 | 0.0415 | 39.9006
17 | 1.4825 | 0.04221 | 0.042 | 35.122
17.5 | 1.4712 | 0.04828 | 0.0419 | 30.4722
18 | 1.4605 | 0.05459 | 0.0413 | 26.754
18.5 | 1.4439 | 0.06179 | 0.0403 | 23.3679
19 | 1.4315 | 0.06872 | 0.0389 | 20.8309
19.5 | 1.4118 | 0.07679 | 0.0369 | 18.3852
20 | 1.3965 | 0.0845 | 0.0348 | 16.5266

## 51. Re 2M Mach 0.10 (1)
BIGFOIL.COM POLAR EXPORT
NACA25117
NACA25117 |  |  |  | Cl Max: | 1.691 | at alpha= | 18.5 | deg
JavaFoil+Calcfoil stall+Eppler ext transition |  |  |  | L/D Max: | 104.017 | at alpha= | 8 | deg
Re: | 2000000 |  |  | Cd Min: | 0.00735 | at alpha= | 3 | deg
Mach: | 0.1 |  |  | Cl=0 at alpha= | -1.0714 | deg
|  |  |  | @ Cl=0.1, Cd= | 0.007707
|  |  |  | @ Cl=0.4, Cd= | 0.0075358
|  |  |  | @ Cl=0.6, Cd= | 0.007655
alpha (deg) | Cl | Cd | Cm | Cl/Cd
-19 | -1.167 | 0.12951 | 0.012 | -9.01
-18.5 | -1.174 | 0.1217 | 0.012 | -9.646
-18 | -1.179 | 0.11369 | 0.012 | -10.374
-17.5 | -1.183 | 0.10593 | 0.012 | -11.169
-17 | -1.184 | 0.09799 | 0.012 | -12.079
-16.5 | -1.184 | 0.08954 | 0.012 | -13.22
-16 | -1.183 | 0.08078 | 0.012 | -14.647
-15.5 | -1.187 | 0.06929 | 0.013 | -17.13
-15 | -1.206 | 0.05209 | 0.013 | -23.153
-14.5 | -1.233 | 0.03546 | 0.014 | -34.783
-14 | -1.248 | 0.02597 | 0.014 | -48.08
-13.5 | -1.246 | 0.0214 | 0.014 | -58.25
-13 | -1.231 | 0.01909 | 0.014 | -64.488
-12.5 | -1.209 | 0.01755 | 0.014 | -68.86
-12 | -1.18 | 0.01646 | 0.014 | -71.709
-11.5 | -1.146 | 0.01562 | 0.013 | -73.372
-11 | -1.108 | 0.0149 | 0.013 | -74.375
-10.5 | -1.068 | 0.0143 | 0.013 | -74.65
-10 | -1.024 | 0.01378 | 0.013 | -74.325
-9.5 | -0.978 | 0.01332 | 0.012 | -73.399
-9 | -0.93 | 0.0129 | 0.012 | -72.046
-8.5 | -0.879 | 0.01255 | 0.012 | -70.078
-8 | -0.827 | 0.01221 | 0.011 | -67.727
-7.5 | -0.773 | 0.01192 | 0.011 | -64.841
-7 | -0.718 | 0.01043 | 0.01 | -68.783
-6.5 | -0.661 | 0.01049 | 0.01 | -62.998
-6 | -0.603 | 0.0106 | 0.01 | -56.904
-5.5 | -0.545 | 0.01005 | 0.009 | -54.2
-5 | -0.485 | 0.01037 | 0.009 | -46.772
-4.5 | -0.425 | 0.01016 | 0.008 | -41.832
-4 | -0.364 | 0.00998 | 0.008 | -36.475
-3.5 | -0.303 | 0.01038 | 0.008 | -29.174
-3 | -0.241 | 0.01013 | 0.007 | -23.79
-2.5 | -0.179 | 0.00986 | 0.007 | -18.152
-2 | -0.117 | 0.01014 | 0.006 | -11.512
-1.5 | -0.054 | 0.00784 | 0.006 | -6.915
-1 | 0.009 | 0.00741 | 0.005 | 1.148
-0.5 | 0.071 | 0.00773 | 0.005 | 9.222
0 | 0.134 | 0.00768 | 0.004 | 17.424
0.5 | 0.196 | 0.00776 | 0.004 | 25.319
1 | 0.259 | 0.00776 | 0.004 | 33.373
1.5 | 0.321 | 0.00741 | 0.003 | 43.336
2 | 0.384 | 0.00751 | 0.003 | 51.038
2.5 | 0.446 | 0.00761 | 0.002 | 58.554
3 | 0.508 | 0.00735 | 0.002 | 69.097
3.5 | 0.569 | 0.00775 | 0.001 | 73.43
4 | 0.631 | 0.00756 | 0.001 | 83.397
4.5 | 0.692 | 0.00773 | 0 | 89.462
5 | 0.752 | 0.00759 | 0 | 99.15
5.5 | 0.813 | 0.00865 | -0.001 | 93.969
6 | 0.872 | 0.00891 | -0.001 | 97.896
6.5 | 0.931 | 0.00926 | -0.002 | 100.543
7 | 0.989 | 0.00965 | -0.002 | 102.559
7.5 | 1.046 | 0.0101 | -0.003 | 103.551
8 | 1.102 | 0.01059 | -0.003 | 104.017
8.5 | 1.156 | 0.01119 | -0.004 | 103.276
9 | 1.208 | 0.01189 | -0.004 | 101.577
9.5 | 1.257 | 0.01273 | -0.005 | 98.782
10 | 1.305 | 0.01372 | -0.005 | 95.102
10.5 | 1.349 | 0.01494 | -0.006 | 90.274
11 | 1.39 | 0.01645 | -0.006 | 84.516
11.5 | 1.429 | 0.01827 | -0.007 | 78.225
12 | 1.464 | 0.02041 | -0.007 | 71.732
12.5 | 1.497 | 0.02288 | -0.008 | 65.441
13 | 1.528 | 0.02557 | -0.008 | 59.768
13.5 | 1.556 | 0.02863 | -0.009 | 54.336
14 | 1.581 | 0.03191 | -0.009 | 49.547
14.5 | 1.604 | 0.03535 | -0.01 | 45.382
15 | 1.625 | 0.0389 | -0.01 | 41.779
15.5 | 1.643 | 0.04267 | -0.01 | 38.514
16 | 1.658 | 0.04662 | -0.011 | 35.567
16.5 | 1.67 | 0.05082 | -0.011 | 32.861
17 | 1.679 | 0.05524 | -0.012 | 30.398
17.5 | 1.686 | 0.05987 | -0.012 | 28.162
18 | 1.69 | 0.06475 | -0.012 | 26.097
18.5 | 1.691 | 0.06983 | -0.013 | 24.212
19 | 1.688 | 0.07523 | -0.013 | 22.438
19.5 | 1.682 | 0.08084 | -0.013 | 20.803
20 | 1.673 | 0.08658 | -0.014 | 19.322

## 52. Re 2M Mach 0.10 (2)
BIGFOIL.COM POLAR EXPORT
NACA25117
NACA25117 |  |  |  | Cl Max: | 1.4814 | at alpha= | 16 | deg
XFOIL ncrit=9 |  |  |  | L/D Max: | 112.349 | at alpha= | 8.5 | deg
Re: | 2000000 |  |  | Cd Min: | 0.08908 | at alpha= | 20 | deg
Mach: | 0.1 |  |  | Cl=0 at alpha= | -1.5464 | deg
|  |  |  | @ Cl=0.1, Cd= | 0.0064802
|  |  |  | @ Cl=0.4, Cd= | 0.0059688
|  |  |  | @ Cl=0.6, Cd= | 0.0066177
alpha (deg) | Cl | Cd | Cm | Cl/Cd
-20 | -1.4479 | 0.04624 | -0.069 | -31.3127
-19.5 | -1.4547 | 0.04027 | -0.0699 | -36.1237
-19 | -1.449 | 0.03607 | -0.0695 | -40.1719
-18.5 | -1.4412 | 0.0324 | -0.0683 | -44.4815
-18 | -1.4267 | 0.02957 | -0.0665 | -48.2482
-17.5 | -1.4094 | 0.02714 | -0.0642 | -51.9307
-17 | -1.398 | 0.02452 | -0.0609 | -57.0147
-16.5 | -1.3769 | 0.02269 | -0.0577 | -60.6831
-16 | -1.3513 | 0.02121 | -0.0544 | -63.7105
-15.5 | -1.3235 | 0.01996 | -0.051 | -66.3076
-15 | -1.293 | 0.01894 | -0.0476 | -68.2682
-14.5 | -1.2673 | 0.01774 | -0.0433 | -71.4374
-14 | -1.2389 | 0.01681 | -0.039 | -73.7002
-13.5 | -1.2108 | 0.01605 | -0.0342 | -75.4393
-13 | -1.184 | 0.01544 | -0.0289 | -76.6839
-12 | -1.0822 | 0.01388 | -0.0278 | -77.9683
-11.5 | -1.0253 | 0.01323 | -0.0282 | -77.4981
-11 | -0.9581 | 0.01241 | -0.0308 | -77.2039
-10.5 | -0.855 | 0.01165 | -0.0408 | -73.3906
-10 | -0.7515 | 0.01092 | -0.0511 | -68.8187
-9.5 | -0.7171 | 0.01073 | -0.0464 | -66.8313
-9 | -0.6828 | 0.01047 | -0.0417 | -65.2149
-8.5 | -0.6449 | 0.01025 | -0.0377 | -62.9171
-8 | -0.6058 | 0.00998 | -0.034 | -60.7014
-7.5 | -0.5658 | 0.00978 | -0.0304 | -57.8528
-7 | -0.5245 | 0.00961 | -0.027 | -54.5786
-6.5 | -0.4799 | 0.00939 | -0.0243 | -51.1076
-6 | -0.4337 | 0.0092 | -0.022 | -47.1413
-5.5 | -0.3866 | 0.00902 | -0.0198 | -42.8603
-5 | -0.3387 | 0.00885 | -0.0177 | -38.2712
-4.5 | -0.2904 | 0.00868 | -0.0158 | -33.4562
-4 | -0.2416 | 0.00851 | -0.0139 | -28.3901
-3.5 | -0.1923 | 0.00837 | -0.0122 | -22.9749
-3 | -0.1429 | 0.00823 | -0.0105 | -17.3633
-2.5 | -0.093 | 0.00805 | -0.0089 | -11.5528
-2 | -0.044 | 0.00788 | -0.0071 | -5.5838
-1.5 | 0.0045 | 0.00767 | -0.0052 | 0.5867
-1 | 0.0505 | 0.00734 | -0.0029 | 6.8801
-0.5 | 0.0855 | 0.00666 | 0.0015 | 12.8378
0 | 0.1242 | 0.00618 | 0.0054 | 20.0971
0.5 | 0.1659 | 0.00599 | 0.0088 | 27.6962
1 | 0.2115 | 0.00585 | 0.0115 | 36.1538
1.5 | 0.2566 | 0.00582 | 0.0142 | 44.0893
2 | 0.3044 | 0.00581 | 0.0164 | 52.3924
2.5 | 0.3543 | 0.00587 | 0.0182 | 60.3578
3 | 0.4052 | 0.00598 | 0.0196 | 67.7592
3.5 | 0.4575 | 0.00611 | 0.0208 | 74.8773
4 | 0.5134 | 0.00633 | 0.0211 | 81.1058
4.5 | 0.5711 | 0.0065 | 0.0209 | 87.8615
5 | 0.6251 | 0.00672 | 0.0215 | 93.0208
6 | 0.7512 | 0.0073 | 0.0185 | 102.9041
6.5 | 0.8049 | 0.0076 | 0.019 | 105.9079
7 | 0.8746 | 0.008 | 0.0159 | 109.325
7.5 | 0.9402 | 0.00844 | 0.0136 | 111.3981
8 | 1.0021 | 0.00892 | 0.0121 | 112.343
8.5 | 1.0572 | 0.00941 | 0.012 | 112.3486
9 | 1.1103 | 0.00993 | 0.0122 | 111.8127
9.5 | 1.1716 | 0.01055 | 0.0105 | 111.0521
10 | 1.2289 | 0.01119 | 0.0095 | 109.8213
10.5 | 1.2792 | 0.01186 | 0.0098 | 107.8583
11 | 1.3234 | 0.01262 | 0.0112 | 104.8653
11.5 | 1.3757 | 0.01348 | 0.0104 | 102.0549
12 | 1.4219 | 0.01457 | 0.0104 | 97.5909
12.5 | 1.4583 | 0.0157 | 0.012 | 92.8854
13 | 1.4588 | 0.01698 | 0.02 | 85.9128
13.5 | 1.4634 | 0.01861 | 0.0263 | 78.6351
14 | 1.4702 | 0.02066 | 0.0313 | 71.1617
14.5 | 1.4747 | 0.02333 | 0.0353 | 63.2105
15 | 1.48 | 0.02645 | 0.0382 | 55.9546
15.5 | 1.4807 | 0.03032 | 0.0403 | 48.8358
16 | 1.4814 | 0.03454 | 0.0417 | 42.8894
16.5 | 1.4752 | 0.03965 | 0.0426 | 37.2055
17 | 1.4682 | 0.04517 | 0.0429 | 32.5039
17.5 | 1.4561 | 0.05149 | 0.0426 | 28.2793
18 | 1.4417 | 0.05832 | 0.0418 | 24.7205
18.5 | 1.4263 | 0.06552 | 0.0406 | 21.7689
19 | 1.4108 | 0.07297 | 0.039 | 19.334
19.5 | 1.3915 | 0.08107 | 0.0369 | 17.1642
20 | 1.3753 | 0.08908 | 0.0345 | 15.4389

## 53. Re 2M Mach 0.25 (1)
BIGFOIL.COM POLAR EXPORT
NACA25117
NACA25117 |  |  |  | Cl Max: | 1.61 | at alpha= | 16 | deg
JavaFoil+Calcfoil stall+Eppler ext transition |  |  |  | L/D Max: | 100.747 | at alpha= | 7.5 | deg
Re: | 2000000 |  |  | Cd Min: | 0.00718 | at alpha= | 4 | deg
Mach: | 0.25 |  |  | Cl=0 at alpha= | -1.0692 | deg
|  |  |  | @ Cl=0.1, Cd= | 0.0075658
|  |  |  | @ Cl=0.4, Cd= | 0.0072994
|  |  |  | @ Cl=0.6, Cd= | 0.0072919
alpha (deg) | Cl | Cd | Cm | Cl/Cd
-17.5 | -1.001 | 0.12781 | 0.011 | -7.835
-17 | -1.022 | 0.11916 | 0.011 | -8.573
-16.5 | -1.038 | 0.11091 | 0.011 | -9.361
-16 | -1.052 | 0.10266 | 0.011 | -10.244
-15.5 | -1.062 | 0.09446 | 0.011 | -11.242
-15 | -1.069 | 0.08624 | 0.011 | -12.397
-14.5 | -1.075 | 0.07726 | 0.012 | -13.911
-14 | -1.081 | 0.06683 | 0.012 | -16.179
-13.5 | -1.106 | 0.04876 | 0.013 | -22.692
-13 | -1.151 | 0.02926 | 0.014 | -39.353
-12.5 | -1.166 | 0.02179 | 0.014 | -53.529
-12 | -1.158 | 0.0189 | 0.014 | -61.265
-11.5 | -1.136 | 0.01731 | 0.014 | -65.585
-11 | -1.106 | 0.01619 | 0.013 | -68.313
-10.5 | -1.071 | 0.01535 | 0.013 | -69.769
-10 | -1.032 | 0.01464 | 0.013 | -70.484
-9.5 | -0.989 | 0.01407 | 0.013 | -70.319
-9 | -0.943 | 0.01353 | 0.012 | -69.702
-8.5 | -0.894 | 0.01311 | 0.012 | -68.225
-8 | -0.843 | 0.01272 | 0.011 | -66.21
-7.5 | -0.789 | 0.0124 | 0.011 | -63.603
-7 | -0.733 | 0.01206 | 0.011 | -60.791
-6.5 | -0.676 | 0.0102 | 0.01 | -66.325
-6 | -0.618 | 0.01057 | 0.01 | -58.419
-5.5 | -0.558 | 0.01031 | 0.009 | -54.116
-5 | -0.497 | 0.01008 | 0.009 | -49.316
-4.5 | -0.436 | 0.01045 | 0.009 | -41.715
-4 | -0.374 | 0.01019 | 0.008 | -36.668
-3.5 | -0.311 | 0.01001 | 0.008 | -31.039
-3 | -0.247 | 0.0104 | 0.007 | -23.799
-2.5 | -0.184 | 0.01012 | 0.007 | -18.163
-2 | -0.12 | 0.00949 | 0.006 | -12.628
-1.5 | -0.056 | 0.00908 | 0.006 | -6.129
-1 | 0.009 | 0.00759 | 0.006 | 1.151
-0.5 | 0.073 | 0.00757 | 0.005 | 9.673
0 | 0.138 | 0.00756 | 0.005 | 18.179
0.5 | 0.202 | 0.00752 | 0.004 | 26.817
1 | 0.266 | 0.00755 | 0.004 | 35.225
1.5 | 0.33 | 0.00758 | 0.003 | 43.542
2 | 0.394 | 0.00729 | 0.003 | 53.999
2.5 | 0.458 | 0.00739 | 0.002 | 61.952
3 | 0.521 | 0.00757 | 0.002 | 68.828
3.5 | 0.584 | 0.00733 | 0.001 | 79.702
4 | 0.647 | 0.00718 | 0.001 | 90.089
4.5 | 0.71 | 0.0082 | 0 | 86.526
5 | 0.772 | 0.00866 | 0 | 89.139
5.5 | 0.833 | 0.00895 | -0.001 | 93.123
6 | 0.894 | 0.0093 | -0.001 | 96.127
6.5 | 0.954 | 0.00965 | -0.002 | 98.852
7 | 1.013 | 0.01011 | -0.003 | 100.201
7.5 | 1.07 | 0.01062 | -0.003 | 100.747
8 | 1.126 | 0.01124 | -0.004 | 100.183
8.5 | 1.18 | 0.01194 | -0.004 | 98.751
9 | 1.231 | 0.01281 | -0.005 | 96.09
9.5 | 1.279 | 0.01385 | -0.005 | 92.343
10 | 1.325 | 0.01516 | -0.006 | 87.365
10.5 | 1.367 | 0.01674 | -0.006 | 81.627
11 | 1.405 | 0.0187 | -0.007 | 75.166
11.5 | 1.441 | 0.02103 | -0.007 | 68.509
12 | 1.473 | 0.02373 | -0.007 | 62.058
12.5 | 1.502 | 0.02679 | -0.008 | 56.068
13 | 1.528 | 0.0302 | -0.008 | 50.595
13.5 | 1.55 | 0.03386 | -0.009 | 45.789
14 | 1.57 | 0.03775 | -0.009 | 41.584
14.5 | 1.586 | 0.04179 | -0.01 | 37.949
15 | 1.599 | 0.04606 | -0.01 | 34.709
15.5 | 1.607 | 0.05065 | -0.01 | 31.722
16 | 1.61 | 0.05546 | -0.011 | 29.025
16.5 | 1.608 | 0.06064 | -0.011 | 26.524
17 | 1.603 | 0.06603 | -0.012 | 24.277
17.5 | 1.593 | 0.0718 | -0.012 | 22.184
18 | 1.578 | 0.07795 | -0.012 | 20.247
18.5 | 1.559 | 0.08441 | -0.013 | 18.471
19 | 1.534 | 0.09146 | -0.013 | 16.769
19.5 | 1.502 | 0.09892 | -0.013 | 15.185
20 | 1.466 | 0.10686 | -0.014 | 13.716

## 54. Re 2M Mach 0.25 (2)
BIGFOIL.COM POLAR EXPORT
NACA25117
NACA25117 |  |  |  | Cl Max: | 1.447 | at alpha= | 14 | deg
XFOIL ncrit=9 |  |  |  | L/D Max: | 110.88 | at alpha= | 8 | deg
Re: | 2000000 |  |  | Cd Min: | 0.12353 | at alpha= | -20 | deg
Mach: | 0.25 |  |  | Cl=0 at alpha= | -1.5951 | deg
|  |  |  | @ Cl=0.1, Cd= | 0.0068255
|  |  |  | @ Cl=0.4, Cd= | 0.0060624
|  |  |  | @ Cl=0.6, Cd= | 0.0067376
alpha (deg) | Cl | Cd | Cm | Cl/Cd
-20 | -0.9879 | 0.12353 | -0.0301 | -7.9972
-19.5 | -1.0696 | 0.10368 | -0.0424 | -10.3164
-19 | -1.2089 | 0.07665 | -0.0591 | -15.7717
-18.5 | -1.2961 | 0.05711 | -0.0713 | -22.6948
-18 | -1.3277 | 0.04683 | -0.0762 | -28.3515
-17.5 | -1.3397 | 0.03988 | -0.0777 | -33.5933
-17 | -1.3407 | 0.03476 | -0.0772 | -38.5702
-16.5 | -1.3337 | 0.03085 | -0.0753 | -43.2318
-16 | -1.3256 | 0.02743 | -0.0724 | -48.3266
-15.5 | -1.3145 | 0.02455 | -0.0685 | -53.5438
-15 | -1.2926 | 0.02255 | -0.0645 | -57.3215
-14.5 | -1.267 | 0.02091 | -0.0602 | -60.593
-14 | -1.2386 | 0.01957 | -0.0558 | -63.2908
-13.5 | -1.2148 | 0.01817 | -0.0503 | -66.8575
-13 | -1.1894 | 0.01706 | -0.0446 | -69.7186
-12.5 | -1.1642 | 0.0162 | -0.0383 | -71.8642
-12 | -1.1094 | 0.01535 | -0.0374 | -72.2736
-11.5 | -1.0514 | 0.01424 | -0.0372 | -73.8343
-11 | -0.9822 | 0.01338 | -0.0389 | -73.4081
-10.5 | -0.8731 | 0.01231 | -0.0489 | -70.9261
-10 | -0.7593 | 0.01153 | -0.0599 | -65.8543
-9.5 | -0.7263 | 0.01124 | -0.0543 | -64.6174
-9 | -0.6891 | 0.011 | -0.0495 | -62.6455
-8.5 | -0.651 | 0.01063 | -0.0449 | -61.2418
-8 | -0.6098 | 0.01035 | -0.0408 | -58.9179
-7.5 | -0.5684 | 0.01007 | -0.0369 | -56.4449
-7 | -0.5256 | 0.00981 | -0.0331 | -53.578
-6.5 | -0.4829 | 0.00962 | -0.0294 | -50.1975
-6 | -0.4382 | 0.00944 | -0.026 | -46.4195
-5.5 | -0.3905 | 0.00923 | -0.0233 | -42.3077
-5 | -0.3419 | 0.00904 | -0.0209 | -37.8208
-4.5 | -0.2927 | 0.00886 | -0.0185 | -33.0361
-4 | -0.2426 | 0.0087 | -0.0164 | -27.8851
-3.5 | -0.1921 | 0.00851 | -0.0143 | -22.5734
-3 | -0.1416 | 0.00835 | -0.0123 | -16.9581
-2 | -0.04 | 0.00802 | -0.0084 | -4.9875
-1.5 | 0.0094 | 0.00782 | -0.0063 | 1.202
-1 | 0.0573 | 0.00754 | -0.0039 | 7.5995
-0.5 | 0.0951 | 0.0069 | 0.0004 | 13.7826
0 | 0.1313 | 0.00635 | 0.0052 | 20.6772
0.5 | 0.1741 | 0.0061 | 0.0088 | 28.541
1 | 0.2189 | 0.006 | 0.0121 | 36.4833
1.5 | 0.2648 | 0.00591 | 0.0152 | 44.8054
2 | 0.3124 | 0.00594 | 0.0179 | 52.5926
2.5 | 0.3641 | 0.00598 | 0.0197 | 60.8863
3 | 0.4164 | 0.0061 | 0.0214 | 68.2623
3.5 | 0.4683 | 0.00625 | 0.0232 | 74.928
4 | 0.5286 | 0.00644 | 0.023 | 82.0807
4.5 | 0.5847 | 0.00668 | 0.0237 | 87.5299
5 | 0.6431 | 0.0069 | 0.024 | 93.2029
6 | 0.7729 | 0.00756 | 0.0215 | 102.2354
6.5 | 0.8292 | 0.0079 | 0.0221 | 104.962
7 | 0.9021 | 0.00831 | 0.019 | 108.556
7.5 | 0.9701 | 0.00878 | 0.0171 | 110.4897
8 | 1.0334 | 0.00932 | 0.016 | 110.8798
8.5 | 1.0809 | 0.00987 | 0.0182 | 109.5137
9 | 1.1449 | 0.01048 | 0.0168 | 109.2462
9.5 | 1.2052 | 0.01116 | 0.0161 | 107.9928
10 | 1.2586 | 0.01198 | 0.0165 | 105.0584
10.5 | 1.3037 | 0.01287 | 0.0183 | 101.2976
11 | 1.3585 | 0.01386 | 0.0177 | 98.0159
11.5 | 1.4075 | 0.01508 | 0.0178 | 93.3355
12 | 1.4414 | 0.01668 | 0.0197 | 86.4149
12.5 | 1.4421 | 0.01834 | 0.0274 | 78.6314
13 | 1.4437 | 0.0206 | 0.0335 | 70.0825
13.5 | 1.4463 | 0.02348 | 0.0382 | 61.5971
14 | 1.447 | 0.02705 | 0.0416 | 53.4935
14.5 | 1.4428 | 0.03152 | 0.044 | 45.7741
15 | 1.439 | 0.03635 | 0.0456 | 39.5873
15.5 | 1.4304 | 0.04191 | 0.0465 | 34.1303
16 | 1.4138 | 0.0485 | 0.0468 | 29.1505
16.5 | 1.3984 | 0.05528 | 0.0465 | 25.2967
17 | 1.3802 | 0.06262 | 0.0457 | 22.0409
17.5 | 1.3633 | 0.07009 | 0.0445 | 19.4507
18 | 1.3427 | 0.07828 | 0.0426 | 17.1525
18.5 | 1.3263 | 0.0862 | 0.0406 | 15.3863
19 | 1.305 | 0.09495 | 0.0378 | 13.7441

## 55. Re 2M Mach 0.50 (1)
BIGFOIL.COM POLAR EXPORT
NACA25117
NACA25117 |  |  |  | Cl Max: | 1.381 | at alpha= | 11 | deg
JavaFoil+Calcfoil stall+Eppler ext transition |  |  |  | L/D Max: | 88.374 | at alpha= | 6 | deg
Re: | 2000000 |  |  | Cd Min: | 0.007 | at alpha= | 1.5 | deg
Mach: | 0.5 |  |  | Cl=0 at alpha= | -1.0694 | deg
|  |  |  | @ Cl=0.1, Cd= | 0.0072437
|  |  |  | @ Cl=0.4, Cd= | 0.0074137
|  |  |  | @ Cl=0.6, Cd= | 0.0083722
alpha (deg) | Cl | Cd | Cm | Cl/Cd
-20 | -1.057 | 0.1832 | 0.012 | -5.768
-19.5 | -1.03 | 0.17607 | 0.012 | -5.849
-19 | -1.003 | 0.17103 | 0.012 | -5.865
-18.5 | -0.974 | 0.16979 | 0.012 | -5.739
-18 | -0.948 | 0.16236 | 0.011 | -5.836
-17.5 | -0.92 | 0.15965 | 0.011 | -5.76
-17 | -0.892 | 0.15285 | 0.011 | -5.835
-16.5 | -0.865 | 0.14872 | 0.011 | -5.814
-16 | -0.836 | 0.14295 | 0.01 | -5.85
-15.5 | -0.809 | 0.13896 | 0.01 | -5.822
-15 | -0.78 | 0.13315 | 0.01 | -5.862
-14.5 | -0.753 | 0.12899 | 0.01 | -5.839
-14 | -0.725 | 0.12456 | 0.009 | -5.819
-13.5 | -0.697 | 0.11986 | 0.009 | -5.818
-13 | -0.669 | 0.11562 | 0.009 | -5.784
-12.5 | -0.641 | 0.11253 | 0.008 | -5.699
-12 | -0.613 | 0.10585 | 0.008 | -5.792
-11.5 | -0.585 | 0.10056 | 0.008 | -5.815
-11 | -0.557 | 0.08013 | 0.007 | -6.954
-10.5 | -0.53 | 0.07753 | 0.007 | -6.83
-10 | -0.504 | 0.07206 | 0.008 | -7
-9.5 | -0.673 | 0.06276 | 0.009 | -10.727
-9 | -0.767 | 0.0443 | 0.011 | -17.312
-8.5 | -0.881 | 0.01767 | 0.013 | -49.822
-8 | -0.865 | 0.01583 | 0.013 | -54.615
-7.5 | -0.83 | 0.01479 | 0.012 | -56.114
-7 | -0.784 | 0.01401 | 0.012 | -55.958
-6.5 | -0.732 | 0.01337 | 0.011 | -54.732
-6 | -0.674 | 0.01281 | 0.011 | -52.602
-5.5 | -0.612 | 0.012 | 0.011 | -51.006
-5 | -0.548 | 0.01159 | 0.01 | -47.291
-4.5 | -0.482 | 0.01123 | 0.01 | -42.935
-4 | -0.414 | 0.00972 | 0.009 | -42.595
-3.5 | -0.345 | 0.00999 | 0.009 | -34.556
-3 | -0.275 | 0.0098 | 0.008 | -28.102
-2.5 | -0.205 | 0.00925 | 0.008 | -22.123
-2 | -0.134 | 0.00956 | 0.007 | -13.975
-1.5 | -0.062 | 0.00927 | 0.007 | -6.699
-1 | 0.01 | 0.00751 | 0.006 | 1.299
-0.5 | 0.082 | 0.00716 | 0.006 | 11.402
0 | 0.153 | 0.00749 | 0.005 | 20.473
0.5 | 0.225 | 0.00753 | 0.005 | 29.867
1 | 0.296 | 0.00726 | 0.004 | 40.811
1.5 | 0.367 | 0.007 | 0.003 | 52.524
2 | 0.438 | 0.00789 | 0.003 | 55.551
2.5 | 0.509 | 0.00807 | 0.002 | 63.085
3 | 0.579 | 0.00829 | 0.002 | 69.801
3.5 | 0.648 | 0.00856 | 0.001 | 75.772
4 | 0.717 | 0.00909 | 0.001 | 78.889
4.5 | 0.785 | 0.00949 | 0 | 82.734
5 | 0.852 | 0.00992 | 0 | 85.883
5.5 | 0.918 | 0.01048 | -0.001 | 87.565
6 | 0.982 | 0.01111 | -0.002 | 88.374
6.5 | 1.043 | 0.01187 | -0.002 | 87.918
7 | 1.102 | 0.01284 | -0.003 | 85.824
7.5 | 1.158 | 0.01406 | -0.003 | 82.381
8 | 1.209 | 0.01556 | -0.004 | 77.728
8.5 | 1.256 | 0.01752 | -0.004 | 71.705
9 | 1.297 | 0.02 | -0.005 | 64.881
9.5 | 1.332 | 0.02318 | -0.005 | 57.468
10 | 1.359 | 0.02722 | -0.006 | 49.915
10.5 | 1.376 | 0.03218 | -0.006 | 42.772
11 | 1.381 | 0.03815 | -0.007 | 36.21
11.5 | 1.37 | 0.04517 | -0.007 | 30.325
12 | 1.325 | 0.05344 | -0.008 | 24.802
12.5 | 1.204 | 0.06481 | -0.008 | 18.576
13 | 0.846 | 0.0864 | -0.008 | 9.794
13.5 | 0.817 | 0.11564 | -0.005 | 7.063
14 | 0.845 | 0.12175 | -0.006 | 6.941
14.5 | 0.874 | 0.1274 | -0.006 | 6.858
15 | 0.903 | 0.13512 | -0.007 | 6.68
15.5 | 0.931 | 0.1409 | -0.007 | 6.611
16 | 0.96 | 0.14435 | -0.008 | 6.654

## 56. Re 2M Mach 0.50 (2)
BIGFOIL.COM POLAR EXPORT
NACA25117
NACA25117 |  |  |  | Cl Max: | 1.3883 | at alpha= | 10.5 | deg
XFOIL ncrit=9 |  |  |  | L/D Max: | 99.0846 | at alpha= | 7 | deg
Re: | 2000000 |  |  | Cd Min: | 0.15746 | at alpha= | -16 | deg
Mach: | 0.5 |  |  | Cl=0 at alpha= | -1.8267 | deg
|  |  |  | @ Cl=0.1, Cd= | 0.0082087
|  |  |  | @ Cl=0.4, Cd= | 0.0065483
|  |  |  | @ Cl=0.6, Cd= | 0.0072486
alpha (deg) | Cl | Cd | Cm | Cl/Cd
-16 | -0.519 | 0.15746 | -0.0147 | -3.2961
-15.5 | -0.5484 | 0.1416 | -0.0233 | -3.8729
-15 | -0.5526 | 0.13148 | -0.0286 | -4.2029
-14.5 | -0.6394 | 0.10962 | -0.0426 | -5.8329
-14 | -0.6638 | 0.09836 | -0.0491 | -6.7487
-13.5 | -0.7116 | 0.08485 | -0.0575 | -8.3866
-13 | -0.7594 | 0.07189 | -0.0654 | -10.5634
-12.5 | -0.814 | 0.0574 | -0.0746 | -14.1812
-12 | -0.8578 | 0.04392 | -0.0844 | -19.531
-11.5 | -0.8984 | 0.03464 | -0.087 | -25.9353
-11 | -0.9291 | 0.02665 | -0.0867 | -34.863
-10.5 | -0.8696 | 0.01978 | -0.0945 | -43.9636
-10 | -0.7741 | 0.01629 | -0.1012 | -47.52
-9.5 | -0.7484 | 0.015 | -0.0927 | -49.8933
-9 | -0.7123 | 0.014 | -0.0852 | -50.8786
-8.5 | -0.6732 | 0.01313 | -0.0781 | -51.2719
-8 | -0.6287 | 0.01244 | -0.0716 | -50.5386
-7.5 | -0.5827 | 0.01181 | -0.0655 | -49.3395
-7 | -0.5341 | 0.01134 | -0.0599 | -47.0988
-6.5 | -0.4851 | 0.01085 | -0.0545 | -44.7097
-6 | -0.435 | 0.01044 | -0.0494 | -41.6667
-5.5 | -0.3838 | 0.01009 | -0.0446 | -38.0377
-4.5 | -0.2813 | 0.0095 | -0.0353 | -29.6105
-4 | -0.2309 | 0.00929 | -0.0306 | -24.8547
-3.5 | -0.1818 | 0.00913 | -0.0258 | -19.9124
-3 | -0.1281 | 0.00894 | -0.022 | -14.3289
-2.5 | -0.0731 | 0.00878 | -0.0186 | -8.3257
-2 | -0.0191 | 0.00862 | -0.0151 | -2.2158
-1.5 | 0.036 | 0.00843 | -0.0119 | 4.2705
-1 | 0.0895 | 0.00828 | -0.0084 | 10.8092
-0.5 | 0.1396 | 0.00794 | -0.0044 | 17.5819
0 | 0.1718 | 0.00719 | 0.0029 | 23.8943
0.5 | 0.2089 | 0.0067 | 0.0095 | 31.1791
1 | 0.2537 | 0.00655 | 0.0148 | 38.7328
1.5 | 0.2988 | 0.00644 | 0.0202 | 46.3975
2 | 0.3485 | 0.00645 | 0.0247 | 54.031
2.5 | 0.4009 | 0.00655 | 0.0286 | 61.2061
3 | 0.456 | 0.00667 | 0.032 | 68.3658
3.5 | 0.5147 | 0.0069 | 0.0347 | 74.5942
4 | 0.5767 | 0.00714 | 0.0367 | 80.7703
4.5 | 0.6368 | 0.00742 | 0.0391 | 85.8221
5 | 0.6961 | 0.0078 | 0.0416 | 89.2436
5.5 | 0.783 | 0.00831 | 0.0387 | 94.2238
6 | 0.856 | 0.00881 | 0.0386 | 97.1623
6.5 | 0.9316 | 0.00942 | 0.0381 | 98.896
7 | 1.0067 | 0.01016 | 0.0377 | 99.0846
7.5 | 1.062 | 0.011 | 0.0409 | 96.5455
8 | 1.1367 | 0.012 | 0.0403 | 94.725
8.5 | 1.2045 | 0.01325 | 0.0404 | 90.9057
9 | 1.2596 | 0.01491 | 0.042 | 84.4802
9.5 | 1.3118 | 0.01717 | 0.0426 | 76.4007
10.5 | 1.3883 | 0.02452 | 0.0419 | 56.6191
11 | 1.3702 | 0.02935 | 0.0473 | 46.6848
11.5 | 1.3502 | 0.03494 | 0.0513 | 38.6434
12 | 1.3253 | 0.04129 | 0.0542 | 32.0974
12.5 | 1.2965 | 0.04832 | 0.056 | 26.8315
13 | 1.2643 | 0.05605 | 0.0566 | 22.5566
13.5 | 1.239 | 0.06367 | 0.0566 | 19.4597
14 | 1.2135 | 0.07171 | 0.0558 | 16.9223
14.5 | 1.1884 | 0.08008 | 0.0544 | 14.8402
15 | 1.1668 | 0.08847 | 0.0525 | 13.1887
15.5 | 1.1476 | 0.09691 | 0.0503 | 11.8419

## 57. Re 3M Mach 0.00 (1)
BIGFOIL.COM POLAR EXPORT
NACA25117
NACA25117 |  |  |  | Cl Max: | 1.716 | at alpha= | 18.5 | deg
JavaFoil+Calcfoil stall+Eppler ext transition |  |  |  | L/D Max: | 110.153 | at alpha= | 8 | deg
Re: | 3000000 |  |  | Cd Min: | 0.00718 | at alpha= | 2 | deg
Mach: | 0 |  |  | Cl=0 at alpha= | -1.0645 | deg
|  |  |  | @ Cl=0.1, Cd= | 0.0076223
|  |  |  | @ Cl=0.4, Cd= | 0.0072903
|  |  |  | @ Cl=0.6, Cd= | 0.0074503
alpha (deg) | Cl | Cd | Cm | Cl/Cd
-19.5 | -1.199 | 0.12444 | 0.012 | -9.639
-19 | -1.206 | 0.11649 | 0.012 | -10.356
-18.5 | -1.212 | 0.108 | 0.012 | -11.225
-18 | -1.217 | 0.09958 | 0.013 | -12.223
-17.5 | -1.221 | 0.09078 | 0.013 | -13.452
-17 | -1.225 | 0.08084 | 0.013 | -15.151
-16.5 | -1.234 | 0.06807 | 0.013 | -18.128
-16 | -1.257 | 0.05054 | 0.014 | -24.871
-15.5 | -1.278 | 0.03664 | 0.014 | -34.89
-15 | -1.29 | 0.02802 | 0.015 | -46.05
-14.5 | -1.293 | 0.02273 | 0.015 | -56.862
-14 | -1.285 | 0.01974 | 0.015 | -65.077
-13.5 | -1.268 | 0.01788 | 0.014 | -70.924
-13 | -1.245 | 0.01665 | 0.014 | -74.779
-12.5 | -1.217 | 0.01569 | 0.014 | -77.573
-12 | -1.185 | 0.0149 | 0.014 | -79.55
-11.5 | -1.149 | 0.01425 | 0.013 | -80.615
-11 | -1.11 | 0.0137 | 0.013 | -80.991
-10.5 | -1.068 | 0.01318 | 0.013 | -81.004
-10 | -1.023 | 0.01276 | 0.013 | -80.156
-9.5 | -0.976 | 0.01238 | 0.012 | -78.897
-9 | -0.928 | 0.01199 | 0.012 | -77.365
-8.5 | -0.877 | 0.01169 | 0.011 | -75
-8 | -0.824 | 0.01015 | 0.011 | -81.198
-7.5 | -0.77 | 0.00994 | 0.011 | -77.463
-7 | -0.715 | 0.01032 | 0.01 | -69.309
-6.5 | -0.659 | 0.0101 | 0.01 | -65.209
-6 | -0.601 | 0.01049 | 0.01 | -57.299
-5.5 | -0.542 | 0.01023 | 0.009 | -53.016
-5 | -0.483 | 0.0097 | 0.009 | -49.797
-4.5 | -0.423 | 0.01004 | 0.008 | -42.129
-4 | -0.362 | 0.00983 | 0.008 | -36.854
-3.5 | -0.301 | 0.00959 | 0.008 | -31.426
-3 | -0.24 | 0.00947 | 0.007 | -25.333
-2.5 | -0.178 | 0.00977 | 0.007 | -18.237
-2 | -0.116 | 0.00966 | 0.006 | -12.024
-1.5 | -0.054 | 0.0094 | 0.006 | -5.734
-1 | 0.008 | 0.00783 | 0.005 | 1.082
-0.5 | 0.071 | 0.0078 | 0.005 | 9.085
0 | 0.133 | 0.00742 | 0.004 | 17.95
0.5 | 0.196 | 0.00742 | 0.004 | 26.369
1 | 0.258 | 0.00745 | 0.003 | 34.594
1.5 | 0.32 | 0.00748 | 0.003 | 42.759
2 | 0.382 | 0.00718 | 0.003 | 53.147
2.5 | 0.444 | 0.00756 | 0.002 | 58.692
3 | 0.505 | 0.00766 | 0.002 | 65.958
3.5 | 0.567 | 0.00738 | 0.001 | 76.728
4 | 0.628 | 0.00751 | 0.001 | 83.558
4.5 | 0.689 | 0.00732 | 0 | 94.117
5 | 0.749 | 0.00752 | 0 | 99.634
5.5 | 0.809 | 0.00738 | -0.001 | 109.591
6 | 0.869 | 0.00844 | -0.001 | 102.991
6.5 | 0.928 | 0.00874 | -0.002 | 106.128
7 | 0.986 | 0.0091 | -0.002 | 108.325
7.5 | 1.043 | 0.00951 | -0.003 | 109.652
8 | 1.099 | 0.00997 | -0.003 | 110.153
8.5 | 1.153 | 0.01052 | -0.004 | 109.572
9 | 1.205 | 0.01133 | -0.004 | 106.382
9.5 | 1.256 | 0.01208 | -0.005 | 103.952
10 | 1.303 | 0.01297 | -0.005 | 100.483
10.5 | 1.349 | 0.01405 | -0.006 | 95.959
11 | 1.391 | 0.01536 | -0.006 | 90.536
11.5 | 1.43 | 0.01696 | -0.007 | 84.323
12 | 1.467 | 0.01882 | -0.007 | 77.925
12.5 | 1.501 | 0.02088 | -0.008 | 71.901
13 | 1.533 | 0.02317 | -0.008 | 66.167
13.5 | 1.563 | 0.02569 | -0.009 | 60.823
14 | 1.59 | 0.02847 | -0.009 | 55.833
14.5 | 1.615 | 0.03149 | -0.01 | 51.277
15 | 1.637 | 0.03457 | -0.01 | 47.364
15.5 | 1.657 | 0.03786 | -0.01 | 43.763
16 | 1.673 | 0.04132 | -0.011 | 40.49
16.5 | 1.687 | 0.04505 | -0.011 | 37.448
17 | 1.698 | 0.04897 | -0.012 | 34.678
17.5 | 1.707 | 0.05321 | -0.012 | 32.073
18 | 1.712 | 0.0576 | -0.012 | 29.729
18.5 | 1.716 | 0.06223 | -0.013 | 27.573
19 | 1.716 | 0.06706 | -0.013 | 25.585
19.5 | 1.712 | 0.07215 | -0.014 | 23.728
20 | 1.706 | 0.07758 | -0.014 | 21.988

## 58. Re 3M Mach 0.00 (2)
BIGFOIL.COM POLAR EXPORT
NACA25117
NACA25117 |  |  |  | Cl Max: | 1.536 | at alpha= | 16.5 | deg
XFOIL ncrit=9 |  |  |  | L/D Max: | 123.624 | at alpha= | 8.5 | deg
Re: | 3000000 |  |  | Cd Min: | 0.07643 | at alpha= | 20 | deg
Mach: | 0 |  |  | Cl=0 at alpha= | -1.5439 | deg
|  |  |  | @ Cl=0.1, Cd= | 0.0065744
|  |  |  | @ Cl=0.4, Cd= | 0.0054597
|  |  |  | @ Cl=0.6, Cd= | 0.0059576
alpha (deg) | Cl | Cd | Cm | Cl/Cd
-20 | -1.5648 | 0.03322 | -0.0672 | -47.1042
-19.5 | -1.5514 | 0.03029 | -0.0657 | -51.2182
-19 | -1.5362 | 0.02773 | -0.0637 | -55.3985
-18.5 | -1.5236 | 0.02516 | -0.061 | -60.5564
-18 | -1.5037 | 0.02323 | -0.0582 | -64.731
-17.5 | -1.4801 | 0.02163 | -0.0552 | -68.4281
-17 | -1.4528 | 0.02033 | -0.0523 | -71.4609
-16.5 | -1.4239 | 0.01919 | -0.0492 | -74.2001
-16 | -1.3927 | 0.01822 | -0.0462 | -76.438
-15.5 | -1.3658 | 0.01707 | -0.0423 | -80.0117
-15 | -1.3359 | 0.01617 | -0.0385 | -82.616
-14.5 | -1.305 | 0.01544 | -0.0345 | -84.5207
-14 | -1.2751 | 0.01485 | -0.03 | -85.8653
-13.5 | -1.2486 | 0.0143 | -0.0247 | -87.3147
-12.5 | -1.1334 | 0.01282 | -0.0266 | -88.4087
-12 | -1.0753 | 0.01226 | -0.0274 | -87.708
-11 | -0.8757 | 0.01073 | -0.0468 | -81.6123
-10.5 | -0.8124 | 0.01036 | -0.0486 | -78.417
-10 | -0.779 | 0.01019 | -0.0439 | -76.4475
-9.5 | -0.7435 | 0.00992 | -0.0396 | -74.9496
-9 | -0.7047 | 0.0097 | -0.0359 | -72.6495
-8.5 | -0.6649 | 0.00946 | -0.0324 | -70.2854
-8 | -0.6251 | 0.0093 | -0.0289 | -67.2151
-7.5 | -0.5833 | 0.0091 | -0.0258 | -64.0989
-7 | -0.5375 | 0.00893 | -0.0234 | -60.1904
-6.5 | -0.4912 | 0.00875 | -0.0212 | -56.1371
-6 | -0.4438 | 0.00856 | -0.0192 | -51.8458
-5.5 | -0.3957 | 0.0084 | -0.0173 | -47.1071
-5 | -0.3469 | 0.00824 | -0.0155 | -42.0995
-4.5 | -0.2974 | 0.0081 | -0.0139 | -36.716
-4 | -0.2474 | 0.00794 | -0.0123 | -31.1587
-3.5 | -0.1972 | 0.0078 | -0.0109 | -25.2821
-2.5 | -0.0962 | 0.00753 | -0.008 | -12.7756
-2 | -0.0457 | 0.0074 | -0.0066 | -6.1757
-1.5 | 0.0044 | 0.00725 | -0.0051 | 0.6069
-1 | 0.0537 | 0.00705 | -0.0035 | 7.617
0 | 0.1384 | 0.00618 | 0.0024 | 22.3948
0.5 | 0.179 | 0.00582 | 0.0058 | 30.756
1 | 0.2244 | 0.0056 | 0.0083 | 40.0714
1.5 | 0.2695 | 0.00551 | 0.0109 | 48.9111
2.5 | 0.361 | 0.00542 | 0.0159 | 66.6052
3 | 0.4101 | 0.00547 | 0.0177 | 74.9726
3.5 | 0.459 | 0.00553 | 0.0195 | 83.0018
4 | 0.5098 | 0.00568 | 0.0208 | 89.7535
4.5 | 0.5638 | 0.00582 | 0.0214 | 96.8729
5 | 0.6138 | 0.00601 | 0.0228 | 102.1298
5.5 | 0.672 | 0.00624 | 0.0222 | 107.6923
6 | 0.7255 | 0.00644 | 0.0228 | 112.6553
6.5 | 0.7892 | 0.00675 | 0.0209 | 116.9185
7 | 0.8401 | 0.00706 | 0.0219 | 118.9943
7.5 | 0.9093 | 0.00746 | 0.0186 | 121.8901
8 | 0.9746 | 0.0079 | 0.0162 | 123.3671
8.5 | 1.0335 | 0.00836 | 0.0152 | 123.6244
9 | 1.0799 | 0.00886 | 0.0167 | 121.8849
9.5 | 1.14 | 0.00942 | 0.0152 | 121.0191
10 | 1.1976 | 0.01002 | 0.014 | 119.521
10.5 | 1.2504 | 0.01069 | 0.0137 | 116.9691
11 | 1.2968 | 0.01139 | 0.0146 | 113.8543
11.5 | 1.3395 | 0.01224 | 0.0159 | 109.4363
12 | 1.39 | 0.0131 | 0.0153 | 106.1069
12.5 | 1.4366 | 0.01408 | 0.0151 | 102.0312
13 | 1.4805 | 0.01521 | 0.015 | 97.3373
13.5 | 1.5019 | 0.0165 | 0.0188 | 91.0242
14 | 1.5064 | 0.01809 | 0.0252 | 83.2725
14.5 | 1.512 | 0.02016 | 0.0302 | 75
15 | 1.5212 | 0.02247 | 0.0339 | 67.6992
15.5 | 1.5292 | 0.02528 | 0.0367 | 60.4905
16 | 1.5325 | 0.02883 | 0.0388 | 53.1564
16.5 | 1.536 | 0.03267 | 0.0403 | 47.0156
17 | 1.5333 | 0.03732 | 0.0413 | 41.0852
17.5 | 1.5296 | 0.04236 | 0.0418 | 36.1095
18 | 1.5188 | 0.04834 | 0.0417 | 31.4191
18.5 | 1.5082 | 0.0546 | 0.0412 | 27.6227
19 | 1.4922 | 0.06165 | 0.0401 | 24.2044
19.5 | 1.4783 | 0.06872 | 0.0387 | 21.5119
20 | 1.4607 | 0.07643 | 0.0368 | 19.1116

## 59. Re 3M Mach 0.10 (1)
BIGFOIL.COM POLAR EXPORT
NACA25117
NACA25117 |  |  |  | Cl Max: | 1.7 | at alpha= | 18.5 | deg
JavaFoil+Calcfoil stall+Eppler ext transition |  |  |  | L/D Max: | 109.42 | at alpha= | 8 | deg
Re: | 3000000 |  |  | Cd Min: | 0.0072 | at alpha= | 2 | deg
Mach: | 0.1 |  |  | Cl=0 at alpha= | -1.0714 | deg
|  |  |  | @ Cl=0.1, Cd= | 0.0074716
|  |  |  | @ Cl=0.4, Cd= | 0.0072981
|  |  |  | @ Cl=0.6, Cd= | 0.0075
alpha (deg) | Cl | Cd | Cm | Cl/Cd
-19.5 | -1.165 | 0.12882 | 0.012 | -9.043
-19 | -1.174 | 0.12084 | 0.012 | -9.718
-18.5 | -1.182 | 0.11286 | 0.012 | -10.476
-18 | -1.189 | 0.10434 | 0.012 | -11.399
-17.5 | -1.195 | 0.09591 | 0.012 | -12.46
-17 | -1.199 | 0.0869 | 0.013 | -13.794
-16.5 | -1.204 | 0.07628 | 0.013 | -15.789
-16 | -1.217 | 0.06247 | 0.013 | -19.479
-15.5 | -1.246 | 0.04382 | 0.014 | -28.438
-15 | -1.265 | 0.03217 | 0.014 | -39.324
-14.5 | -1.275 | 0.02477 | 0.015 | -51.498
-14 | -1.273 | 0.02074 | 0.015 | -61.389
-13.5 | -1.261 | 0.01848 | 0.014 | -68.227
-13 | -1.24 | 0.01707 | 0.014 | -72.672
-12.5 | -1.215 | 0.01599 | 0.014 | -75.945
-12 | -1.184 | 0.01516 | 0.014 | -78.121
-11.5 | -1.149 | 0.01447 | 0.013 | -79.39
-11 | -1.111 | 0.01386 | 0.013 | -80.122
-10.5 | -1.069 | 0.01331 | 0.013 | -80.303
-10 | -1.025 | 0.01288 | 0.013 | -79.58
-9.5 | -0.979 | 0.01245 | 0.012 | -78.639
-9 | -0.931 | 0.01211 | 0.012 | -76.846
-8.5 | -0.88 | 0.01177 | 0.012 | -74.797
-8 | -0.827 | 0.01021 | 0.011 | -81.014
-7.5 | -0.773 | 0.01002 | 0.011 | -77.218
-7 | -0.718 | 0.01037 | 0.01 | -69.25
-6.5 | -0.661 | 0.01014 | 0.01 | -65.204
-6 | -0.604 | 0.01051 | 0.01 | -57.412
-5.5 | -0.545 | 0.01029 | 0.009 | -52.921
-5 | -0.485 | 0.00972 | 0.009 | -49.915
-4.5 | -0.425 | 0.01007 | 0.008 | -42.197
-4 | -0.364 | 0.00986 | 0.008 | -36.917
-3.5 | -0.303 | 0.00968 | 0.008 | -31.279
-3 | -0.241 | 0.0095 | 0.007 | -25.393
-2.5 | -0.179 | 0.00988 | 0.007 | -18.128
-2 | -0.117 | 0.00964 | 0.006 | -12.104
-1.5 | -0.054 | 0.00944 | 0.006 | -5.738
-1 | 0.009 | 0.00787 | 0.005 | 1.081
-0.5 | 0.071 | 0.00749 | 0.005 | 9.518
0 | 0.134 | 0.00745 | 0.004 | 17.971
0.5 | 0.197 | 0.00745 | 0.004 | 26.392
1 | 0.259 | 0.00748 | 0.004 | 34.621
1.5 | 0.321 | 0.00751 | 0.003 | 42.775
2 | 0.384 | 0.0072 | 0.003 | 53.285
2.5 | 0.446 | 0.00758 | 0.002 | 58.82
3 | 0.508 | 0.00771 | 0.002 | 65.824
3.5 | 0.569 | 0.00742 | 0.001 | 76.785
4 | 0.631 | 0.00758 | 0.001 | 83.274
4.5 | 0.692 | 0.00737 | 0 | 93.925
5 | 0.753 | 0.00757 | 0 | 99.409
5.5 | 0.813 | 0.00745 | -0.001 | 109.114
6 | 0.873 | 0.00849 | -0.001 | 102.817
6.5 | 0.932 | 0.0088 | -0.002 | 105.867
7 | 0.99 | 0.00917 | -0.002 | 107.995
7.5 | 1.047 | 0.00959 | -0.003 | 109.206
8 | 1.103 | 0.01008 | -0.003 | 109.42
8.5 | 1.158 | 0.01064 | -0.004 | 108.742
9 | 1.21 | 0.01147 | -0.005 | 105.506
9.5 | 1.26 | 0.01225 | -0.005 | 102.832
10 | 1.307 | 0.01318 | -0.006 | 99.229
10.5 | 1.352 | 0.01431 | -0.006 | 94.524
11 | 1.394 | 0.01568 | -0.006 | 88.885
11.5 | 1.433 | 0.01738 | -0.007 | 82.479
12 | 1.469 | 0.01931 | -0.007 | 76.086
12.5 | 1.503 | 0.02144 | -0.008 | 70.094
13 | 1.534 | 0.02384 | -0.008 | 64.365
13.5 | 1.563 | 0.02644 | -0.009 | 59.114
14 | 1.589 | 0.02933 | -0.009 | 54.183
14.5 | 1.613 | 0.03246 | -0.01 | 49.688
15 | 1.634 | 0.03568 | -0.01 | 45.811
15.5 | 1.653 | 0.03905 | -0.01 | 42.324
16 | 1.667 | 0.0427 | -0.011 | 39.05
16.5 | 1.68 | 0.04653 | -0.011 | 36.097
17 | 1.689 | 0.0506 | -0.012 | 33.374
17.5 | 1.695 | 0.05493 | -0.012 | 30.86
18 | 1.699 | 0.0595 | -0.012 | 28.549
18.5 | 1.7 | 0.06431 | -0.013 | 26.428
19 | 1.697 | 0.06934 | -0.013 | 24.471
19.5 | 1.69 | 0.07466 | -0.014 | 22.639
20 | 1.681 | 0.08024 | -0.014 | 20.946

## 60. Re 3M Mach 0.10 (2)
BIGFOIL.COM POLAR EXPORT
NACA25117
NACA25117 |  |  |  | Cl Max: | 1.5266 | at alpha= | 16 | deg
XFOIL ncrit=9 |  |  |  | L/D Max: | 123.468 | at alpha= | 8.5 | deg
Re: | 3000000 |  |  | Cd Min: | 0.08105 | at alpha= | 20 | deg
Mach: | 0.1 |  |  | Cl=0 at alpha= | -1.5498 | deg
|  |  |  | @ Cl=0.1, Cd= | 0.0068164
|  |  |  | @ Cl=0.4, Cd= | 0.0054752
|  |  |  | @ Cl=0.6, Cd= | 0.0059665
alpha (deg) | Cl | Cd | Cm | Cl/Cd
-20 | -1.5535 | 0.03598 | -0.0701 | -43.1768
-19.5 | -1.5448 | 0.0324 | -0.069 | -47.679
-19 | -1.5298 | 0.02959 | -0.0673 | -51.6999
-18.5 | -1.5154 | 0.02695 | -0.065 | -56.2301
-18 | -1.501 | 0.0245 | -0.062 | -61.2653
-17.5 | -1.4799 | 0.02262 | -0.059 | -65.4244
-17 | -1.4548 | 0.0211 | -0.0558 | -68.9479
-16.5 | -1.4271 | 0.0198 | -0.0526 | -72.0758
-16 | -1.3968 | 0.01871 | -0.0493 | -74.6553
-15.5 | -1.3668 | 0.01767 | -0.0458 | -77.3514
-15 | -1.3387 | 0.0166 | -0.0417 | -80.6446
-14.5 | -1.3083 | 0.01577 | -0.0375 | -82.9613
-14 | -1.2783 | 0.0151 | -0.033 | -84.6556
-13.5 | -1.2507 | 0.01452 | -0.0278 | -86.1364
-12.5 | -1.1353 | 0.013 | -0.0293 | -87.3308
-11.5 | -1.0032 | 0.01162 | -0.0338 | -86.3339
-11 | -0.8794 | 0.01084 | -0.0483 | -81.1255
-10.5 | -0.8145 | 0.01045 | -0.0503 | -77.9426
-10 | -0.7814 | 0.01027 | -0.0453 | -76.0857
-9.5 | -0.7451 | 0.01001 | -0.0411 | -74.4356
-9 | -0.7064 | 0.00976 | -0.0373 | -72.377
-8.5 | -0.6658 | 0.00953 | -0.0338 | -69.8636
-8 | -0.6255 | 0.00932 | -0.0302 | -67.1137
-7.5 | -0.5845 | 0.00914 | -0.0268 | -63.9497
-7 | -0.5389 | 0.00898 | -0.0243 | -60.0111
-6.5 | -0.4925 | 0.00878 | -0.022 | -56.0934
-6 | -0.4449 | 0.00859 | -0.0198 | -51.7928
-5.5 | -0.3966 | 0.00843 | -0.0179 | -47.0463
-5 | -0.3476 | 0.00827 | -0.0161 | -42.0314
-4 | -0.2479 | 0.00796 | -0.0127 | -31.1432
-3.5 | -0.1974 | 0.00782 | -0.0112 | -25.243
-3 | -0.1469 | 0.0077 | -0.0097 | -19.0779
-2.5 | -0.0959 | 0.00756 | -0.0083 | -12.6852
-2 | -0.0452 | 0.00742 | -0.0068 | -6.0916
-1.5 | 0.005 | 0.00727 | -0.0052 | 0.68776
-1 | 0.0549 | 0.00708 | -0.0036 | 7.7542
-0.5 | 0.1011 | 0.00681 | -0.0014 | 14.8458
0 | 0.1402 | 0.00621 | 0.0023 | 22.5765
0.5 | 0.1805 | 0.00584 | 0.0058 | 30.9075
1 | 0.226 | 0.00562 | 0.0084 | 40.2135
1.5 | 0.2714 | 0.00553 | 0.011 | 49.0778
2 | 0.3177 | 0.00546 | 0.0135 | 58.1868
2.5 | 0.3631 | 0.00543 | 0.0162 | 66.8692
3 | 0.4121 | 0.00549 | 0.018 | 75.0638
3.5 | 0.4614 | 0.00555 | 0.0199 | 83.1351
4 | 0.5123 | 0.0057 | 0.0212 | 89.8772
4.5 | 0.5665 | 0.00584 | 0.0219 | 97.0034
5 | 0.6168 | 0.00603 | 0.0233 | 102.2886
5.5 | 0.6753 | 0.00628 | 0.0228 | 107.5318
6 | 0.7293 | 0.00648 | 0.0233 | 112.5463
6.5 | 0.7937 | 0.00679 | 0.0215 | 116.8925
7 | 0.8452 | 0.0071 | 0.0224 | 119.0423
7.5 | 0.9151 | 0.00751 | 0.0191 | 121.8509
8 | 0.9806 | 0.00795 | 0.0168 | 123.3459
8.5 | 1.0396 | 0.00842 | 0.0159 | 123.4679
9 | 1.0868 | 0.00894 | 0.0174 | 121.566
9.5 | 1.147 | 0.00951 | 0.016 | 120.6099
10 | 1.2041 | 0.01012 | 0.0151 | 118.9822
10.5 | 1.2564 | 0.01083 | 0.015 | 116.0111
11 | 1.2998 | 0.01157 | 0.0166 | 112.3423
11.5 | 1.3466 | 0.01245 | 0.0171 | 108.1606
12 | 1.3971 | 0.01334 | 0.0166 | 104.7301
12.5 | 1.4428 | 0.01441 | 0.0166 | 100.1249
13 | 1.4855 | 0.01568 | 0.0166 | 94.7385
13.5 | 1.4991 | 0.01705 | 0.0218 | 87.9238
14 | 1.5044 | 0.0188 | 0.0278 | 80.0213
14.5 | 1.5102 | 0.02105 | 0.0324 | 71.7435
15 | 1.5163 | 0.02377 | 0.036 | 63.7905
15.5 | 1.5239 | 0.02683 | 0.0385 | 56.7984
16 | 1.5266 | 0.03062 | 0.0404 | 49.8563
16.5 | 1.526 | 0.03499 | 0.0417 | 43.6125
17 | 1.5226 | 0.03988 | 0.0425 | 38.1795
17.5 | 1.515 | 0.04543 | 0.0428 | 33.348
18 | 1.5037 | 0.05164 | 0.0425 | 29.1189
18.5 | 1.4892 | 0.05843 | 0.0417 | 25.4869
19 | 1.4725 | 0.06572 | 0.0405 | 22.4057
19.5 | 1.4574 | 0.07306 | 0.0388 | 19.948
20 | 1.4384 | 0.08105 | 0.0368 | 17.7471

## 61. Re 3M Mach 0.25 (1)
BIGFOIL.COM POLAR EXPORT
NACA25117
NACA25117 |  |  |  | Cl Max: | 1.619 | at alpha= | 16 | deg
JavaFoil+Calcfoil stall+Eppler ext transition |  |  |  | L/D Max: | 106.131 | at alpha= | 7.5 | deg
Re: | 3000000 |  |  | Cd Min: | 0.00722 | at alpha= | 3 | deg
Mach: | 0.25 |  |  | Cl=0 at alpha= | -1.0692 | deg
|  |  |  | @ Cl=0.1, Cd= | 0.0075875
|  |  |  | @ Cl=0.4, Cd= | 0.0073894
|  |  |  | @ Cl=0.6, Cd= | 0.0075816
alpha (deg) | Cl | Cd | Cm | Cl/Cd
-18 | -0.979 | 0.12979 | 0.011 | -7.543
-17.5 | -1.006 | 0.12094 | 0.011 | -8.316
-17 | -1.027 | 0.11235 | 0.011 | -9.138
-16.5 | -1.044 | 0.10379 | 0.012 | -10.063
-16 | -1.059 | 0.09526 | 0.012 | -11.119
-15.5 | -1.072 | 0.0863 | 0.012 | -12.417
-15 | -1.082 | 0.07686 | 0.012 | -14.082
-14.5 | -1.096 | 0.06478 | 0.012 | -16.921
-14 | -1.135 | 0.0436 | 0.013 | -26.038
-13.5 | -1.171 | 0.02872 | 0.014 | -40.761
-13 | -1.187 | 0.02167 | 0.014 | -54.761
-12.5 | -1.183 | 0.01861 | 0.014 | -63.558
-12 | -1.166 | 0.01696 | 0.014 | -68.787
-11.5 | -1.141 | 0.01585 | 0.014 | -71.973
-11 | -1.11 | 0.01496 | 0.014 | -74.144
-10.5 | -1.074 | 0.01427 | 0.013 | -75.257
-10 | -1.034 | 0.01365 | 0.013 | -75.743
-9.5 | -0.99 | 0.01315 | 0.013 | -75.309
-9 | -0.944 | 0.01267 | 0.012 | -74.522
-8.5 | -0.895 | 0.0123 | 0.012 | -72.747
-8 | -0.843 | 0.01194 | 0.011 | -70.637
-7.5 | -0.789 | 0.01165 | 0.011 | -67.758
-7 | -0.734 | 0.01013 | 0.011 | -72.429
-6.5 | -0.677 | 0.01014 | 0.01 | -66.711
-6 | -0.618 | 0.00985 | 0.01 | -62.761
-5.5 | -0.558 | 0.01019 | 0.009 | -54.804
-5 | -0.498 | 0.00995 | 0.009 | -50.015
-4.5 | -0.436 | 0.00975 | 0.009 | -44.723
-4 | -0.374 | 0.00958 | 0.008 | -39.017
-3.5 | -0.311 | 0.00986 | 0.008 | -31.513
-3 | -0.248 | 0.00969 | 0.007 | -25.549
-2.5 | -0.184 | 0.0095 | 0.007 | -19.364
-2 | -0.12 | 0.00935 | 0.006 | -12.824
-1.5 | -0.056 | 0.00969 | 0.006 | -5.741
-1 | 0.009 | 0.00888 | 0.006 | 0.984
-0.5 | 0.073 | 0.0076 | 0.005 | 9.636
0 | 0.138 | 0.00757 | 0.005 | 18.165
0.5 | 0.202 | 0.0076 | 0.004 | 26.561
1 | 0.266 | 0.00766 | 0.004 | 34.729
1.5 | 0.33 | 0.00732 | 0.003 | 45.086
2 | 0.394 | 0.00738 | 0.003 | 53.377
2.5 | 0.458 | 0.00748 | 0.002 | 61.197
3 | 0.521 | 0.00722 | 0.002 | 72.208
3.5 | 0.584 | 0.00764 | 0.001 | 76.464
4 | 0.647 | 0.00741 | 0.001 | 87.361
4.5 | 0.71 | 0.00724 | 0 | 98.113
5 | 0.772 | 0.00823 | 0 | 93.871
5.5 | 0.834 | 0.0085 | -0.001 | 98.05
6 | 0.895 | 0.00882 | -0.001 | 101.434
6.5 | 0.955 | 0.00918 | -0.002 | 103.995
7 | 1.014 | 0.0096 | -0.003 | 105.599
7.5 | 1.072 | 0.0101 | -0.003 | 106.131
8 | 1.128 | 0.01067 | -0.004 | 105.682
8.5 | 1.182 | 0.01133 | -0.004 | 104.267
9 | 1.233 | 0.01216 | -0.005 | 101.39
9.5 | 1.282 | 0.01316 | -0.005 | 97.447
10 | 1.328 | 0.01452 | -0.006 | 91.429
10.5 | 1.37 | 0.01602 | -0.006 | 85.561
11 | 1.41 | 0.01779 | -0.007 | 79.226
11.5 | 1.446 | 0.01991 | -0.007 | 72.6
12 | 1.478 | 0.02236 | -0.008 | 66.1
12.5 | 1.508 | 0.02507 | -0.008 | 60.159
13 | 1.535 | 0.02798 | -0.008 | 54.87
13.5 | 1.558 | 0.03113 | -0.009 | 50.058
14 | 1.578 | 0.03449 | -0.009 | 45.757
14.5 | 1.595 | 0.0383 | -0.01 | 41.641
15 | 1.608 | 0.04233 | -0.01 | 37.981
15.5 | 1.616 | 0.04655 | -0.011 | 34.707
16 | 1.619 | 0.051 | -0.011 | 31.74
16.5 | 1.617 | 0.05579 | -0.011 | 28.986
17 | 1.611 | 0.06095 | -0.012 | 26.435
17.5 | 1.601 | 0.06637 | -0.012 | 24.122
18 | 1.586 | 0.07218 | -0.013 | 21.97
18.5 | 1.566 | 0.07835 | -0.013 | 19.995
19 | 1.541 | 0.08496 | -0.013 | 18.137
19.5 | 1.509 | 0.09197 | -0.014 | 16.408
20 | 1.473 | 0.0994 | -0.014 | 14.814

## 62. Re 3M Mach 0.25 (2)
BIGFOIL.COM POLAR EXPORT
NACA25117
NACA25117 |  |  |  | Cl Max: | 1.4886 | at alpha= | 15 | deg
XFOIL ncrit=9 |  |  |  | L/D Max: | 122.012 | at alpha= | 8 | deg
Re: | 3000000 |  |  | Cd Min: | 0.10422 | at alpha= | 20 | deg
Mach: | 0.25 |  |  | Cl=0 at alpha= | -1.5938 | deg
|  |  |  | @ Cl=0.1, Cd= | 0.0070058
|  |  |  | @ Cl=0.4, Cd= | 0.0055666
|  |  |  | @ Cl=0.6, Cd= | 0.0060694
alpha (deg) | Cl | Cd | Cm | Cl/Cd
-20 | -1.2777 | 0.08216 | -0.0578 | -15.5514
-19.5 | -1.3982 | 0.05855 | -0.073 | -23.8804
-19 | -1.4294 | 0.04839 | -0.0778 | -29.5392
-18.5 | -1.4464 | 0.04089 | -0.0798 | -35.373
-18 | -1.4486 | 0.03557 | -0.0795 | -40.7253
-17.5 | -1.4428 | 0.03143 | -0.0779 | -45.9052
-17 | -1.4305 | 0.02818 | -0.0753 | -50.763
-16.5 | -1.4216 | 0.02503 | -0.0717 | -56.7958
-16 | -1.4019 | 0.02277 | -0.0678 | -61.5679
-15.5 | -1.3776 | 0.02096 | -0.0637 | -65.7252
-15 | -1.3494 | 0.0195 | -0.0594 | -69.2
-14.5 | -1.3188 | 0.01827 | -0.0549 | -72.1839
-14 | -1.291 | 0.01705 | -0.0497 | -75.7185
-13.5 | -1.2634 | 0.01603 | -0.0441 | -78.8147
-13 | -1.2348 | 0.01524 | -0.0382 | -81.0236
-12.5 | -1.1678 | 0.01435 | -0.0394 | -81.3798
-12 | -1.1143 | 0.01339 | -0.0381 | -83.2188
-11.5 | -1.0345 | 0.01254 | -0.0418 | -82.496
-11 | -0.9003 | 0.01148 | -0.0568 | -78.4233
-10.5 | -0.826 | 0.01108 | -0.0595 | -74.5487
-10 | -0.7928 | 0.01077 | -0.0539 | -73.6119
-9.5 | -0.7543 | 0.01047 | -0.0493 | -72.0439
-9 | -0.7138 | 0.01017 | -0.0452 | -70.1868
-8.5 | -0.6723 | 0.00987 | -0.0411 | -68.1155
-8 | -0.6296 | 0.0096 | -0.0373 | -65.5833
-7.5 | -0.5861 | 0.00937 | -0.0337 | -62.5507
-7 | -0.5434 | 0.00915 | -0.0298 | -59.388
-6.5 | -0.4988 | 0.00898 | -0.0264 | -55.5457
-6 | -0.4502 | 0.0088 | -0.0238 | -51.1591
-5.5 | -0.4013 | 0.0086 | -0.0214 | -46.6628
-5 | -0.3513 | 0.00842 | -0.0191 | -41.7221
-4.5 | -0.3006 | 0.00825 | -0.017 | -36.4364
-4 | -0.2496 | 0.00811 | -0.015 | -30.7768
-3.5 | -0.1978 | 0.00796 | -0.0132 | -24.8492
-3 | -0.1461 | 0.0078 | -0.0114 | -18.7308
-2.5 | -0.0945 | 0.00768 | -0.0096 | -12.3047
-2 | -0.042 | 0.00752 | -0.008 | -5.5851
-1.5 | 0.0097 | 0.00739 | -0.0063 | 1.3126
-1 | 0.0606 | 0.0072 | -0.0044 | 8.4167
-0.5 | 0.1093 | 0.00696 | -0.0022 | 15.704
0 | 0.1492 | 0.00641 | 0.0018 | 23.2761
0.5 | 0.1893 | 0.00594 | 0.0058 | 31.8687
1 | 0.2344 | 0.00575 | 0.0089 | 40.7652
1.5 | 0.2815 | 0.00562 | 0.0116 | 50.089
2 | 0.3266 | 0.00557 | 0.0148 | 58.6355
2.5 | 0.3745 | 0.00553 | 0.0174 | 67.7215
3 | 0.4233 | 0.0056 | 0.0198 | 75.5893
3.5 | 0.4739 | 0.00567 | 0.0219 | 83.5802
4 | 0.5267 | 0.00581 | 0.0234 | 90.654
4.5 | 0.5805 | 0.00601 | 0.0247 | 96.589
5 | 0.633 | 0.00617 | 0.0262 | 102.5932
5.5 | 0.6944 | 0.00642 | 0.0257 | 108.162
6 | 0.7497 | 0.00671 | 0.0265 | 111.7288
6.5 | 0.8169 | 0.00704 | 0.0248 | 116.0369
7 | 0.8728 | 0.00736 | 0.0254 | 118.587
7.5 | 0.9466 | 0.00779 | 0.0221 | 121.5148
8 | 1.0127 | 0.0083 | 0.0205 | 122.012
8.5 | 1.0715 | 0.00884 | 0.0204 | 121.2104
9 | 1.1205 | 0.00944 | 0.0221 | 118.697
9.5 | 1.1809 | 0.01009 | 0.0214 | 117.0367
10 | 1.2368 | 0.01087 | 0.0214 | 113.781
10.5 | 1.2868 | 0.01168 | 0.0224 | 110.1712
11 | 1.3325 | 0.01262 | 0.024 | 105.5864
11.5 | 1.3825 | 0.01382 | 0.0239 | 100.0362
12 | 1.4289 | 0.01517 | 0.0242 | 94.1925
12.5 | 1.4718 | 0.01683 | 0.0243 | 87.451
13 | 1.4811 | 0.01874 | 0.0299 | 79.0342
13.5 | 1.4832 | 0.02122 | 0.0355 | 69.8963
14.5 | 1.4867 | 0.02807 | 0.0426 | 52.964
15 | 1.4886 | 0.03218 | 0.0446 | 46.2585
15.5 | 1.4807 | 0.03745 | 0.046 | 39.5381
16 | 1.4716 | 0.04313 | 0.0468 | 34.1201
16.5 | 1.4591 | 0.04938 | 0.047 | 29.5484
17 | 1.4445 | 0.0561 | 0.0467 | 25.7487
17.5 | 1.4243 | 0.06364 | 0.0458 | 22.3806
18 | 1.4083 | 0.07095 | 0.0446 | 19.8492
18.5 | 1.3851 | 0.07938 | 0.0426 | 17.449
19 | 1.3706 | 0.08703 | 0.0406 | 15.7486
19.5 | 1.3519 | 0.09539 | 0.038 | 14.1723
20 | 1.3315 | 0.10422 | 0.0349 | 12.7759

## 63. Re 3M Mach 0.50 (1)
BIGFOIL.COM POLAR EXPORT
NACA25117
NACA25117 |  |  |  | Cl Max: | 1.388 | at alpha= | 11 | deg
JavaFoil+Calcfoil stall+Eppler ext transition |  |  |  | L/D Max: | 93.571 | at alpha= | 6 | deg
Re: | 3000000 |  |  | Cd Min: | 0.0068 | at alpha= | 2 | deg
Mach: | 0.5 |  |  | Cl=0 at alpha= | -1.0694 | deg
|  |  |  | @ Cl=0.1, Cd= | 0.0074239
|  |  |  | @ Cl=0.4, Cd= | 0.0069099
|  |  |  | @ Cl=0.6, Cd= | 0.008209
alpha (deg) | Cl | Cd | Cm | Cl/Cd
-20 | -1.057 | 0.17032 | 0.012 | -6.206
-19.5 | -1.03 | 0.16797 | 0.012 | -6.133
-19 | -1.003 | 0.15982 | 0.012 | -6.277
-18.5 | -0.975 | 0.15719 | 0.012 | -6.2
-18 | -0.948 | 0.153 | 0.012 | -6.195
-17.5 | -0.92 | 0.14916 | 0.011 | -6.168
-17 | -0.892 | 0.14237 | 0.011 | -6.266
-16.5 | -0.865 | 0.13824 | 0.011 | -6.257
-16 | -0.837 | 0.13372 | 0.01 | -6.256
-15.5 | -0.809 | 0.12997 | 0.01 | -6.227
-15 | -0.781 | 0.1253 | 0.01 | -6.231
-14.5 | -0.753 | 0.11985 | 0.01 | -6.287
-14 | -0.725 | 0.1151 | 0.009 | -6.298
-13.5 | -0.698 | 0.11215 | 0.009 | -6.22
-13 | -0.669 | 0.10194 | 0.009 | -6.564
-12.5 | -0.642 | 0.08886 | 0.009 | -7.222
-12 | -0.614 | 0.08847 | 0.008 | -6.936
-11.5 | -0.585 | 0.0918 | 0.008 | -6.374
-11 | -0.558 | 0.07709 | 0.008 | -7.242
-10.5 | -0.532 | 0.07398 | 0.008 | -7.193
-10 | -0.509 | 0.06699 | 0.009 | -7.592
-9.5 | -0.678 | 0.05849 | 0.009 | -11.593
-9 | -0.852 | 0.02106 | 0.013 | -40.477
-8.5 | -0.886 | 0.0161 | 0.013 | -55.067
-8 | -0.867 | 0.01473 | 0.013 | -58.844
-7.5 | -0.831 | 0.01382 | 0.012 | -60.129
-7 | -0.785 | 0.01306 | 0.012 | -60.121
-6.5 | -0.732 | 0.01245 | 0.011 | -58.807
-6 | -0.674 | 0.01198 | 0.011 | -56.279
-5.5 | -0.613 | 0.01153 | 0.011 | -53.13
-5 | -0.548 | 0.0099 | 0.01 | -55.388
-4.5 | -0.482 | 0.0093 | 0.01 | -51.881
-4 | -0.414 | 0.00955 | 0.009 | -43.372
-3.5 | -0.345 | 0.00934 | 0.009 | -36.969
-3 | -0.275 | 0.00968 | 0.008 | -28.459
-2.5 | -0.205 | 0.00945 | 0.008 | -21.66
-2 | -0.134 | 0.00928 | 0.007 | -14.394
-1.5 | -0.062 | 0.00879 | 0.007 | -7.064
-1 | 0.01 | 0.00904 | 0.006 | 1.078
-0.5 | 0.082 | 0.0075 | 0.006 | 10.89
0 | 0.153 | 0.0072 | 0.005 | 21.312
0.5 | 0.225 | 0.00722 | 0.005 | 31.186
1 | 0.296 | 0.00728 | 0.004 | 40.717
1.5 | 0.368 | 0.007 | 0.003 | 52.49
2 | 0.439 | 0.0068 | 0.003 | 64.449
2.5 | 0.509 | 0.00795 | 0.002 | 64.033
3 | 0.579 | 0.00814 | 0.002 | 71.131
3.5 | 0.649 | 0.00837 | 0.001 | 77.553
4 | 0.718 | 0.00865 | 0.001 | 83.035
4.5 | 0.786 | 0.00899 | 0 | 87.445
5 | 0.853 | 0.00943 | 0 | 90.519
5.5 | 0.919 | 0.00992 | -0.001 | 92.701
6 | 0.984 | 0.01051 | -0.002 | 93.571
6.5 | 1.046 | 0.01123 | -0.002 | 93.121
7 | 1.105 | 0.01214 | -0.003 | 91.006
7.5 | 1.161 | 0.01326 | -0.003 | 87.583
8 | 1.213 | 0.01483 | -0.004 | 81.828
8.5 | 1.26 | 0.01669 | -0.004 | 75.508
9 | 1.302 | 0.01905 | -0.005 | 68.32
9.5 | 1.337 | 0.02204 | -0.005 | 60.642
10 | 1.364 | 0.0258 | -0.006 | 52.849
10.5 | 1.382 | 0.03035 | -0.006 | 45.521
11 | 1.388 | 0.03559 | -0.007 | 38.988
11.5 | 1.377 | 0.04177 | -0.007 | 32.96
12 | 1.332 | 0.04934 | -0.008 | 26.993
12.5 | 1.209 | 0.06022 | -0.008 | 20.079
13 | 0.854 | 0.07828 | -0.008 | 10.91
13.5 | 0.873 | 0.08792 | -0.009 | 9.929
14 | 0.845 | 0.11361 | -0.006 | 7.442
14.5 | 0.874 | 0.12086 | -0.006 | 7.231
15 | 0.903 | 0.12593 | -0.007 | 7.17
15.5 | 0.932 | 0.13258 | -0.007 | 7.029
16 | 0.961 | 0.136 | -0.008 | 7.065

## 64. Re 3M Mach 0.50 (2)
BIGFOIL.COM POLAR EXPORT
NACA25117
NACA25117 |  |  |  | Cl Max: | 1.4199 | at alpha= | 11 | deg
XFOIL ncrit=9 |  |  |  | L/D Max: | 111.369 | at alpha= | 7 | deg
Re: | 3000000 |  |  | Cd Min: | 0.15217 | at alpha= | -16.5 | deg
Mach: | 0.5 |  |  | Cl=0 at alpha= | -1.8026 | deg
|  |  |  | @ Cl=0.1, Cd= | 0.0077149
|  |  |  | @ Cl=0.4, Cd= | 0.0060412
|  |  |  | @ Cl=0.6, Cd= | 0.0064881
alpha (deg) | Cl | Cd | Cm | Cl/Cd
-16.5 | -0.601 | 0.15217 | -0.0181 | -3.9495
-16 | -0.6168 | 0.13987 | -0.0254 | -4.4098
-15.5 | -0.6681 | 0.12303 | -0.0362 | -5.4304
-15 | -0.6925 | 0.11115 | -0.0434 | -6.2303
-14.5 | -0.7273 | 0.0987 | -0.0513 | -7.3688
-14 | -0.7678 | 0.08621 | -0.0591 | -8.9062
-13.5 | -0.8181 | 0.07315 | -0.0675 | -11.1839
-13 | -0.8646 | 0.06025 | -0.0753 | -14.3502
-12.5 | -0.9092 | 0.04611 | -0.0857 | -19.7181
-12 | -0.9515 | 0.03602 | -0.09 | -26.4159
-11.5 | -0.9823 | 0.02806 | -0.0898 | -35.0071
-11 | -0.9122 | 0.01888 | -0.1048 | -48.3157
-10.5 | -0.8568 | 0.01586 | -0.1042 | -54.0227
-10 | -0.8282 | 0.01447 | -0.0959 | -57.2357
-9.5 | -0.7909 | 0.01342 | -0.0882 | -58.9344
-9 | -0.7476 | 0.01262 | -0.0812 | -59.2393
-8.5 | -0.7026 | 0.01187 | -0.0746 | -59.1912
-8 | -0.6543 | 0.01133 | -0.0684 | -57.7493
-7.5 | -0.6052 | 0.01079 | -0.0625 | -56.089
-7 | -0.5535 | 0.01038 | -0.0572 | -53.3237
-6.5 | -0.5027 | 0.00997 | -0.0519 | -50.4213
-6 | -0.4508 | 0.0096 | -0.047 | -46.9583
-5.5 | -0.3984 | 0.00929 | -0.0423 | -42.8848
-5 | -0.3464 | 0.00902 | -0.0376 | -38.4035
-4.5 | -0.2938 | 0.0088 | -0.0331 | -33.3864
-4 | -0.2431 | 0.00862 | -0.0285 | -28.2019
-3 | -0.1352 | 0.00829 | -0.0208 | -16.3088
-2.5 | -0.0788 | 0.00816 | -0.0176 | -9.6569
-2 | -0.0225 | 0.008 | -0.0144 | -2.8125
-1.5 | 0.0345 | 0.00787 | -0.0115 | 4.3837
-1 | 0.0903 | 0.00775 | -0.0085 | 11.6516
-0.5 | 0.1456 | 0.00755 | -0.0054 | 19.2848
0 | 0.1949 | 0.00728 | -0.0012 | 26.772
0.5 | 0.2306 | 0.00657 | 0.0055 | 35.0989
1 | 0.2737 | 0.00626 | 0.011 | 43.722
1.5 | 0.3217 | 0.00609 | 0.0157 | 52.8243
2.5 | 0.418 | 0.00603 | 0.0252 | 69.3201
3 | 0.4701 | 0.0061 | 0.0292 | 77.0656
3.5 | 0.5212 | 0.00625 | 0.0334 | 83.392
4 | 0.5771 | 0.00639 | 0.0368 | 90.313
4.5 | 0.6308 | 0.00662 | 0.0406 | 95.287
5 | 0.6882 | 0.00692 | 0.0435 | 99.4509
5.5 | 0.7528 | 0.00725 | 0.0452 | 103.8345
6.5 | 0.9064 | 0.00826 | 0.0436 | 109.7337
7 | 0.9923 | 0.00891 | 0.0412 | 111.3692
7.5 | 1.0627 | 0.00967 | 0.0418 | 109.8966
8 | 1.1206 | 0.01053 | 0.0446 | 106.4198
8.5 | 1.1905 | 0.01163 | 0.0448 | 102.3646
9 | 1.253 | 0.01302 | 0.0458 | 96.2366
9.5 | 1.2972 | 0.01492 | 0.0489 | 86.9437
10 | 1.3489 | 0.01756 | 0.0487 | 76.8166
10.5 | 1.3919 | 0.02096 | 0.0483 | 66.4074
11 | 1.4199 | 0.0257 | 0.0474 | 55.249
11.5 | 1.413 | 0.03104 | 0.0502 | 45.5219
12 | 1.3879 | 0.03715 | 0.0537 | 37.3594
12.5 | 1.3574 | 0.04406 | 0.0561 | 30.808
13 | 1.3299 | 0.05116 | 0.0575 | 25.9949
13.5 | 1.3012 | 0.05877 | 0.0579 | 22.1405
14 | 1.2695 | 0.06707 | 0.0573 | 18.928
14.5 | 1.2488 | 0.07478 | 0.0565 | 16.6997
15 | 1.2228 | 0.08332 | 0.0548 | 14.6759
15.5 | 1.2002 | 0.09191 | 0.0527 | 13.0584
16 | 1.1825 | 0.10026 | 0.0503 | 11.7943

## 65. Re 4M Mach 0.00 (1)
BIGFOIL.COM POLAR EXPORT
NACA25117
NACA25117 |  |  |  | Cl Max: | 1.721 | at alpha= | 18.5 | deg
JavaFoil+Calcfoil stall+Eppler ext transition |  |  |  | L/D Max: | 112.695 | at alpha= | 7.5 | deg
Re: | 4000000 |  |  | Cd Min: | 0.00721 | at alpha= | 5.5 | deg
Mach: | 0 |  |  | Cl=0 at alpha= | -1.0645 | deg
|  |  |  | @ Cl=0.1, Cd= | 0.0076366
|  |  |  | @ Cl=0.4, Cd= | 0.0076655
|  |  |  | @ Cl=0.6, Cd= | 0.0074685
alpha (deg) | Cl | Cd | Cm | Cl/Cd
-20 | -1.196 | 0.12686 | 0.013 | -9.43
-19.5 | -1.205 | 0.11864 | 0.013 | -10.157
-19 | -1.213 | 0.11036 | 0.013 | -10.988
-18.5 | -1.22 | 0.10179 | 0.013 | -11.98
-18 | -1.227 | 0.09217 | 0.013 | -13.309
-17.5 | -1.234 | 0.08204 | 0.013 | -15.044
-17 | -1.245 | 0.06922 | 0.013 | -17.987
-16.5 | -1.271 | 0.05099 | 0.014 | -24.924
-16 | -1.291 | 0.03813 | 0.014 | -33.847
-15.5 | -1.306 | 0.02877 | 0.015 | -45.387
-15 | -1.311 | 0.02328 | 0.015 | -56.299
-14.5 | -1.306 | 0.02006 | 0.015 | -65.102
-14 | -1.293 | 0.01803 | 0.015 | -71.717
-13.5 | -1.273 | 0.01663 | 0.014 | -76.573
-13 | -1.249 | 0.01564 | 0.014 | -79.851
-12.5 | -1.22 | 0.01482 | 0.014 | -82.298
-12 | -1.187 | 0.01415 | 0.014 | -83.913
-11.5 | -1.15 | 0.01357 | 0.013 | -84.785
-11 | -1.111 | 0.01305 | 0.013 | -85.136
-10.5 | -1.069 | 0.01259 | 0.013 | -84.856
-10 | -1.024 | 0.01219 | 0.013 | -83.979
-9.5 | -0.977 | 0.01184 | 0.012 | -82.545
-9 | -0.928 | 0.01151 | 0.012 | -80.628
-8.5 | -0.877 | 0.00995 | 0.011 | -88.151
-8 | -0.825 | 0.01033 | 0.011 | -79.809
-7.5 | -0.771 | 0.0101 | 0.011 | -76.287
-7 | -0.715 | 0.00984 | 0.01 | -72.688
-6.5 | -0.659 | 0.01022 | 0.01 | -64.482
-6 | -0.601 | 0.01002 | 0.01 | -59.979
-5.5 | -0.542 | 0.01037 | 0.009 | -52.317
-5 | -0.483 | 0.01015 | 0.009 | -47.581
-4.5 | -0.423 | 0.01 | 0.008 | -42.316
-4 | -0.363 | 0.00943 | 0.008 | -38.422
-3.5 | -0.301 | 0.00983 | 0.008 | -30.68
-3 | -0.24 | 0.00962 | 0.007 | -24.955
-2.5 | -0.178 | 0.00946 | 0.007 | -18.838
-2 | -0.116 | 0.00931 | 0.006 | -12.473
-1.5 | -0.054 | 0.00918 | 0.006 | -5.876
-1 | 0.008 | 0.00896 | 0.005 | 0.945
-0.5 | 0.071 | 0.00766 | 0.005 | 9.257
0 | 0.133 | 0.00761 | 0.004 | 17.521
0.5 | 0.196 | 0.00729 | 0.004 | 26.809
1 | 0.258 | 0.00729 | 0.003 | 35.337
1.5 | 0.32 | 0.00736 | 0.003 | 43.458
2 | 0.382 | 0.00777 | 0.003 | 49.127
2.5 | 0.444 | 0.00741 | 0.002 | 59.841
3 | 0.505 | 0.0075 | 0.002 | 67.342
3.5 | 0.567 | 0.00762 | 0.001 | 74.345
4 | 0.628 | 0.00734 | 0.001 | 85.517
4.5 | 0.689 | 0.00752 | 0 | 91.563
5 | 0.749 | 0.00733 | 0 | 102.277
5.5 | 0.81 | 0.00721 | -0.001 | 112.325
6 | 0.869 | 0.00821 | -0.001 | 105.825
6.5 | 0.928 | 0.00851 | -0.002 | 109.011
7 | 0.986 | 0.00886 | -0.002 | 111.339
7.5 | 1.044 | 0.00926 | -0.003 | 112.695
8 | 1.1 | 0.0099 | -0.003 | 111.064
8.5 | 1.154 | 0.01041 | -0.004 | 110.885
9 | 1.207 | 0.01103 | -0.004 | 109.358
9.5 | 1.257 | 0.01174 | -0.005 | 107.056
10 | 1.305 | 0.01261 | -0.005 | 103.506
10.5 | 1.351 | 0.01364 | -0.006 | 99.007
11 | 1.393 | 0.01488 | -0.006 | 93.603
11.5 | 1.433 | 0.01637 | -0.007 | 87.563
12 | 1.47 | 0.01807 | -0.007 | 81.363
12.5 | 1.505 | 0.01995 | -0.008 | 75.426
13 | 1.538 | 0.02216 | -0.008 | 69.4
13.5 | 1.567 | 0.02443 | -0.009 | 64.15
14 | 1.595 | 0.02691 | -0.009 | 59.27
14.5 | 1.62 | 0.02978 | -0.01 | 54.406
15 | 1.643 | 0.03264 | -0.01 | 50.336
15.5 | 1.662 | 0.03573 | -0.01 | 46.527
16 | 1.679 | 0.03904 | -0.011 | 43.01
16.5 | 1.693 | 0.04259 | -0.011 | 39.742
17 | 1.704 | 0.04633 | -0.012 | 36.773
17.5 | 1.712 | 0.05039 | -0.012 | 33.981
18 | 1.718 | 0.05459 | -0.013 | 31.471
18.5 | 1.721 | 0.059 | -0.013 | 29.176
19 | 1.721 | 0.0637 | -0.013 | 27.019
19.5 | 1.717 | 0.06866 | -0.014 | 25.012
20 | 1.711 | 0.07384 | -0.014 | 23.171

## 66. Re 4M Mach 0.00 (2)
BIGFOIL.COM POLAR EXPORT
NACA25117
NACA25117 |  |  |  | Cl Max: | 1.5685 | at alpha= | 17 | deg
XFOIL ncrit=9 |  |  |  | L/D Max: | 130.805 | at alpha= | 8.5 | deg
Re: | 4000000 |  |  | Cd Min: | 0.07067 | at alpha= | 20 | deg
Mach: | 0 |  |  | Cl=0 at alpha= | -1.538 | deg
|  |  |  | @ Cl=0.1, Cd= | 0.0066553
|  |  |  | @ Cl=0.4, Cd= | 0.0052353
|  |  |  | @ Cl=0.6, Cd= | 0.0056221
alpha (deg) | Cl | Cd | Cm | Cl/Cd
-20 | -1.6198 | 0.02894 | -0.0652 | -55.971
-19.5 | -1.6037 | 0.02652 | -0.063 | -60.4713
-19 | -1.5838 | 0.02451 | -0.0606 | -64.6185
-18.5 | -1.5605 | 0.02283 | -0.0581 | -68.353
-18 | -1.5347 | 0.02138 | -0.0553 | -71.782
-17.5 | -1.5076 | 0.02007 | -0.0524 | -75.1171
-17 | -1.4833 | 0.01866 | -0.0489 | -79.4909
-16.5 | -1.4544 | 0.01756 | -0.0456 | -82.8246
-16 | -1.4235 | 0.01663 | -0.0422 | -85.5983
-15.5 | -1.3911 | 0.01585 | -0.0388 | -87.7666
-15 | -1.3582 | 0.01518 | -0.0352 | -89.473
-14.5 | -1.3294 | 0.01447 | -0.0306 | -91.8728
-14 | -1.3032 | 0.01383 | -0.0254 | -94.2299
-13.5 | -1.2441 | 0.01315 | -0.0267 | -94.6084
-13 | -1.1813 | 0.01256 | -0.0285 | -94.0525
-12.5 | -1.133 | 0.0119 | -0.0274 | -95.2101
-12 | -1.054 | 0.01123 | -0.0326 | -93.8557
-11.5 | -0.9175 | 0.01039 | -0.0502 | -88.3061
-11 | -0.868 | 0.01017 | -0.049 | -85.3491
-10.5 | -0.8343 | 0.01001 | -0.0444 | -83.3467
-10 | -0.798 | 0.00972 | -0.0403 | -82.0988
-9.5 | -0.7594 | 0.0095 | -0.0366 | -79.9368
-9 | -0.7193 | 0.00926 | -0.0332 | -77.6782
-8.5 | -0.679 | 0.00906 | -0.0297 | -74.9448
-8 | -0.6384 | 0.0089 | -0.0263 | -71.7303
-7.5 | -0.5931 | 0.00872 | -0.0239 | -68.0161
-7 | -0.5468 | 0.00852 | -0.0217 | -64.1784
-6.5 | -0.4989 | 0.00836 | -0.0197 | -59.677
-6 | -0.4505 | 0.0082 | -0.0179 | -54.939
-5.5 | -0.4018 | 0.00803 | -0.0161 | -50.0374
-5 | -0.3525 | 0.00789 | -0.0145 | -44.6768
-4.5 | -0.3023 | 0.00774 | -0.0129 | -39.0568
-4 | -0.2515 | 0.00759 | -0.0116 | -33.1357
-3.5 | -0.2008 | 0.00747 | -0.0102 | -26.8809
-3 | -0.1495 | 0.00735 | -0.0089 | -20.3401
-2.5 | -0.0984 | 0.00721 | -0.0076 | -13.6477
-2 | -0.0474 | 0.00711 | -0.0062 | -6.6667
-1.5 | 0.0039 | 0.00696 | -0.005 | 0.56034
-1 | 0.0542 | 0.00684 | -0.0035 | 7.924
-0.5 | 0.1038 | 0.00664 | -0.002 | 15.6325
0 | 0.1499 | 0.00636 | 0.0003 | 23.5692
0.5 | 0.1893 | 0.00583 | 0.0038 | 32.47
1 | 0.2329 | 0.00555 | 0.0066 | 41.964
1.5 | 0.2794 | 0.0054 | 0.0089 | 51.7407
2 | 0.3259 | 0.0053 | 0.0112 | 61.4906
2.5 | 0.3715 | 0.00526 | 0.0137 | 70.6274
3 | 0.4176 | 0.00522 | 0.0161 | 80
3.5 | 0.465 | 0.0053 | 0.0181 | 87.7358
4 | 0.5134 | 0.00535 | 0.02 | 95.9626
4.5 | 0.5644 | 0.00549 | 0.0213 | 102.8051
5 | 0.6156 | 0.00568 | 0.0224 | 108.3803
5.5 | 0.667 | 0.00584 | 0.0234 | 114.2123
6 | 0.7223 | 0.00606 | 0.0235 | 119.1914
6.5 | 0.7743 | 0.00633 | 0.0243 | 122.3223
7 | 0.8361 | 0.00664 | 0.0228 | 125.9187
7.5 | 0.8899 | 0.00695 | 0.023 | 128.0432
8 | 0.9592 | 0.00739 | 0.0197 | 129.797
8.5 | 1.0242 | 0.00783 | 0.0172 | 130.8046
9 | 1.0776 | 0.00834 | 0.0173 | 129.2086
9.5 | 1.1283 | 0.00886 | 0.0178 | 127.3476
10 | 1.1848 | 0.00945 | 0.0169 | 125.3757
10.5 | 1.2377 | 0.01009 | 0.0167 | 122.666
11 | 1.2869 | 0.01076 | 0.017 | 119.6004
11.5 | 1.3233 | 0.01161 | 0.0197 | 113.9793
12 | 1.375 | 0.01241 | 0.019 | 110.7977
12.5 | 1.4229 | 0.01332 | 0.0187 | 106.8243
13 | 1.4677 | 0.01436 | 0.0186 | 102.2075
13.5 | 1.5091 | 0.01559 | 0.0187 | 96.7992
14 | 1.5317 | 0.01701 | 0.022 | 90.047
14.5 | 1.5376 | 0.01879 | 0.0275 | 81.8308
15 | 1.5461 | 0.02091 | 0.0318 | 73.9407
15.5 | 1.5563 | 0.02334 | 0.035 | 66.6795
16 | 1.5623 | 0.02647 | 0.0375 | 59.0215
16.5 | 1.5662 | 0.0301 | 0.0393 | 52.0332
17 | 1.5685 | 0.03417 | 0.0405 | 45.9028
17.5 | 1.5653 | 0.03895 | 0.0413 | 40.1874
18 | 1.558 | 0.0444 | 0.0416 | 35.0901
18.5 | 1.5502 | 0.05012 | 0.0415 | 30.9298
19 | 1.5364 | 0.05669 | 0.0408 | 27.1018
19.5 | 1.522 | 0.06366 | 0.0396 | 23.9083
20 | 1.5083 | 0.07067 | 0.0382 | 21.3429

## 67. Re 4M Mach 0.10 (1)
BIGFOIL.COM POLAR EXPORT
NACA25117
NACA25117 |  |  |  | Cl Max: | 1.705 | at alpha= | 18.5 | deg
JavaFoil+Calcfoil stall+Eppler ext transition |  |  |  | L/D Max: | 112.398 | at alpha= | 5.5 | deg
Re: | 4000000 |  |  | Cd Min: | 0.00724 | at alpha= | 5.5 | deg
Mach: | 0.1 |  |  | Cl=0 at alpha= | -1.0714 | deg
|  |  |  | @ Cl=0.1, Cd= | 0.0076822
|  |  |  | @ Cl=0.4, Cd= | 0.0076823
|  |  |  | @ Cl=0.6, Cd= | 0.007525
alpha (deg) | Cl | Cd | Cm | Cl/Cd
-19.5 | -1.169 | 0.12373 | 0.012 | -9.449
-19 | -1.18 | 0.11522 | 0.012 | -10.239
-18.5 | -1.189 | 0.10694 | 0.013 | -11.114
-18 | -1.197 | 0.09831 | 0.013 | -12.171
-17.5 | -1.205 | 0.08864 | 0.013 | -13.592
-17 | -1.212 | 0.07807 | 0.013 | -15.53
-16.5 | -1.23 | 0.06257 | 0.014 | -19.657
-16 | -1.256 | 0.04589 | 0.014 | -27.36
-15.5 | -1.278 | 0.03329 | 0.015 | -38.394
-15 | -1.29 | 0.02563 | 0.015 | -50.353
-14.5 | -1.292 | 0.02128 | 0.015 | -60.695
-14 | -1.283 | 0.0188 | 0.015 | -68.257
-13.5 | -1.267 | 0.0171 | 0.015 | -74.116
-13 | -1.245 | 0.01598 | 0.014 | -77.875
-12.5 | -1.218 | 0.01508 | 0.014 | -80.723
-12 | -1.186 | 0.01436 | 0.014 | -82.607
-11.5 | -1.151 | 0.01375 | 0.014 | -83.694
-11 | -1.112 | 0.01322 | 0.013 | -84.108
-10.5 | -1.07 | 0.01272 | 0.013 | -84.154
-10 | -1.026 | 0.0123 | 0.013 | -83.441
-9.5 | -0.98 | 0.01193 | 0.012 | -82.084
-9 | -0.931 | 0.0116 | 0.012 | -80.296
-8.5 | -0.88 | 0.01005 | 0.012 | -87.625
-8 | -0.828 | 0.0098 | 0.011 | -84.49
-7.5 | -0.774 | 0.01015 | 0.011 | -76.212
-7 | -0.718 | 0.00988 | 0.01 | -72.658
-6.5 | -0.662 | 0.01027 | 0.01 | -64.385
-6 | -0.604 | 0.01004 | 0.01 | -60.114
-5.5 | -0.545 | 0.00984 | 0.009 | -55.372
-5 | -0.485 | 0.01025 | 0.009 | -47.369
-4.5 | -0.425 | 0.01001 | 0.008 | -42.462
-4 | -0.364 | 0.00946 | 0.008 | -38.504
-3.5 | -0.303 | 0.00931 | 0.008 | -32.539
-3 | -0.241 | 0.00967 | 0.007 | -24.929
-2.5 | -0.179 | 0.00945 | 0.007 | -18.945
-2 | -0.117 | 0.00932 | 0.006 | -12.532
-1.5 | -0.054 | 0.00917 | 0.006 | -5.91
-1 | 0.009 | 0.00899 | 0.005 | 0.946
-0.5 | 0.071 | 0.00765 | 0.005 | 9.314
0 | 0.134 | 0.00772 | 0.004 | 17.357
0.5 | 0.197 | 0.00728 | 0.004 | 26.981
1 | 0.259 | 0.00732 | 0.004 | 35.375
1.5 | 0.321 | 0.00739 | 0.003 | 43.494
2 | 0.384 | 0.00777 | 0.003 | 49.4
2.5 | 0.446 | 0.00743 | 0.002 | 59.984
3 | 0.508 | 0.00755 | 0.002 | 67.234
3.5 | 0.569 | 0.00768 | 0.001 | 74.189
4 | 0.631 | 0.00737 | 0.001 | 85.576
4.5 | 0.692 | 0.00756 | 0 | 91.556
5 | 0.753 | 0.00737 | 0 | 102.187
5.5 | 0.813 | 0.00724 | -0.001 | 112.398
6 | 0.873 | 0.00827 | -0.001 | 105.654
6.5 | 0.932 | 0.00857 | -0.002 | 108.797
7 | 0.991 | 0.00892 | -0.002 | 111.044
7.5 | 1.048 | 0.00934 | -0.003 | 112.278
8 | 1.104 | 0.00999 | -0.003 | 110.566
8.5 | 1.159 | 0.01053 | -0.004 | 110.036
9 | 1.211 | 0.01116 | -0.005 | 108.505
9.5 | 1.261 | 0.01191 | -0.005 | 105.906
10 | 1.309 | 0.0128 | -0.006 | 102.242
10.5 | 1.354 | 0.0139 | -0.006 | 97.457
11 | 1.396 | 0.0152 | -0.006 | 91.892
11.5 | 1.436 | 0.01677 | -0.007 | 85.61
12 | 1.473 | 0.01851 | -0.007 | 79.55
12.5 | 1.507 | 0.02049 | -0.008 | 73.528
13 | 1.539 | 0.0228 | -0.008 | 67.485
13.5 | 1.568 | 0.02516 | -0.009 | 62.315
14 | 1.594 | 0.02771 | -0.009 | 57.538
14.5 | 1.618 | 0.03069 | -0.01 | 52.731
15 | 1.64 | 0.03368 | -0.01 | 48.691
15.5 | 1.658 | 0.03689 | -0.011 | 44.948
16 | 1.673 | 0.04028 | -0.011 | 41.539
16.5 | 1.685 | 0.04398 | -0.011 | 38.315
17 | 1.694 | 0.04787 | -0.012 | 35.395
17.5 | 1.701 | 0.05208 | -0.012 | 32.653
18 | 1.704 | 0.05647 | -0.013 | 30.182
18.5 | 1.705 | 0.06105 | -0.013 | 27.927
19 | 1.702 | 0.06594 | -0.013 | 25.812
19.5 | 1.695 | 0.07112 | -0.014 | 23.834
20 | 1.686 | 0.07648 | -0.014 | 22.041

## 68. Re 4M Mach 0.10 (2)
BIGFOIL.COM POLAR EXPORT
NACA25117
NACA25117 |  |  |  | Cl Max: | 1.5591 | at alpha= | 17 | deg
XFOIL ncrit=9 |  |  |  | L/D Max: | 130.253 | at alpha= | 8.5 | deg
Re: | 4000000 |  |  | Cd Min: | 0.07533 | at alpha= | 20 | deg
Mach: | 0.1 |  |  | Cl=0 at alpha= | -1.5454 | deg
|  |  |  | @ Cl=0.1, Cd= | 0.0066895
|  |  |  | @ Cl=0.4, Cd= | 0.0052572
|  |  |  | @ Cl=0.6, Cd= | 0.0056377
alpha (deg) | Cl | Cd | Cm | Cl/Cd
-20 | -1.6108 | 0.03128 | -0.0689 | -51.4962
-19.5 | -1.5992 | 0.02831 | -0.0669 | -56.4889
-19 | -1.5824 | 0.02591 | -0.0645 | -61.0729
-18.5 | -1.5613 | 0.02395 | -0.0619 | -65.19
-18 | -1.5371 | 0.02228 | -0.0591 | -68.9901
-17.5 | -1.5109 | 0.02083 | -0.0561 | -72.5348
-17 | -1.4845 | 0.01945 | -0.0528 | -76.3239
-16.5 | -1.4576 | 0.01817 | -0.0491 | -80.2201
-16 | -1.4277 | 0.01711 | -0.0456 | -83.4424
-15.5 | -1.3958 | 0.01622 | -0.042 | -86.0543
-15 | -1.3632 | 0.01548 | -0.0382 | -88.062
-14.5 | -1.3316 | 0.01484 | -0.034 | -89.7305
-14 | -1.3057 | 0.0141 | -0.0286 | -92.6028
-13.5 | -1.2519 | 0.01337 | -0.0286 | -93.635
-13 | -1.1886 | 0.01273 | -0.0303 | -93.37
-12.5 | -1.1396 | 0.01211 | -0.029 | -94.104
-12 | -1.0609 | 0.01137 | -0.034 | -93.3069
-11.5 | -0.9219 | 0.01052 | -0.0517 | -87.6331
-11 | -0.8705 | 0.01026 | -0.0508 | -84.8441
-10.5 | -0.837 | 0.01008 | -0.046 | -83.0357
-10 | -0.7998 | 0.0098 | -0.0419 | -81.6122
-9.5 | -0.7611 | 0.00956 | -0.0381 | -79.613
-9 | -0.7206 | 0.00933 | -0.0346 | -77.2347
-8.5 | -0.6797 | 0.00909 | -0.0312 | -74.7745
-8 | -0.6393 | 0.00895 | -0.0276 | -71.4302
-7.5 | -0.595 | 0.00875 | -0.0248 | -68
-7 | -0.5484 | 0.00856 | -0.0225 | -64.0654
-6.5 | -0.5003 | 0.00839 | -0.0205 | -59.6305
-6 | -0.4519 | 0.00822 | -0.0185 | -54.9757
-5.5 | -0.4029 | 0.00805 | -0.0167 | -50.0497
-5 | -0.3534 | 0.0079 | -0.015 | -44.7342
-4.5 | -0.3031 | 0.00776 | -0.0134 | -39.0593
-4 | -0.252 | 0.00761 | -0.0119 | -33.1143
-3.5 | -0.201 | 0.00749 | -0.0105 | -26.8358
-3 | -0.1496 | 0.00737 | -0.0091 | -20.2985
-2.5 | -0.0981 | 0.00723 | -0.0078 | -13.5685
-2 | -0.047 | 0.00713 | -0.0064 | -6.5919
-1.5 | 0.0047 | 0.00698 | -0.0052 | 0.67335
-1 | 0.0553 | 0.00686 | -0.0037 | 8.0612
-0.5 | 0.1051 | 0.00667 | -0.0021 | 15.7571
0 | 0.1514 | 0.00638 | 0.0002 | 23.7304
0.5 | 0.1908 | 0.00585 | 0.0038 | 32.6154
1 | 0.2346 | 0.00556 | 0.0067 | 42.1942
1.5 | 0.2811 | 0.00543 | 0.009 | 51.768
2 | 0.328 | 0.00532 | 0.0113 | 61.6541
2.5 | 0.3735 | 0.00528 | 0.0139 | 70.7386
3 | 0.4199 | 0.00524 | 0.0163 | 80.1336
3.5 | 0.4676 | 0.00532 | 0.0184 | 87.8947
4 | 0.516 | 0.00537 | 0.0204 | 96.0894
4.5 | 0.5673 | 0.00551 | 0.0217 | 102.9583
5 | 0.6185 | 0.00571 | 0.0229 | 108.3187
5.5 | 0.6702 | 0.00587 | 0.024 | 114.1738
6 | 0.726 | 0.00609 | 0.0241 | 119.2118
6.5 | 0.7786 | 0.00635 | 0.0248 | 122.6142
7 | 0.8408 | 0.00668 | 0.0234 | 125.8683
7.5 | 0.8953 | 0.00701 | 0.0236 | 127.7175
8 | 0.9654 | 0.00745 | 0.0202 | 129.5839
8.5 | 1.0303 | 0.00791 | 0.0179 | 130.2528
9 | 1.0838 | 0.00841 | 0.0181 | 128.8704
9.5 | 1.1353 | 0.00894 | 0.0186 | 126.9911
10 | 1.1913 | 0.00954 | 0.018 | 124.8742
10.5 | 1.244 | 0.01022 | 0.0179 | 121.7221
11 | 1.2922 | 0.01092 | 0.0185 | 118.3333
11.5 | 1.3308 | 0.01179 | 0.0208 | 112.8753
12 | 1.3824 | 0.01262 | 0.0202 | 109.5404
12.5 | 1.4295 | 0.01362 | 0.0201 | 104.9559
13 | 1.4734 | 0.01476 | 0.0202 | 99.8238
13.5 | 1.5141 | 0.01613 | 0.0203 | 93.8686
14 | 1.5292 | 0.01766 | 0.0249 | 86.5912
14.5 | 1.5357 | 0.01962 | 0.0301 | 78.2722
15 | 1.5429 | 0.02202 | 0.0341 | 70.0681
15.5 | 1.5515 | 0.02476 | 0.0371 | 62.6616
16 | 1.5575 | 0.02812 | 0.0392 | 55.3876
16.5 | 1.5577 | 0.03223 | 0.0409 | 48.3307
17 | 1.5591 | 0.03654 | 0.0419 | 42.6683
17.5 | 1.5519 | 0.04189 | 0.0425 | 37.047
18 | 1.5442 | 0.04752 | 0.0426 | 32.4958
18.5 | 1.5319 | 0.05387 | 0.0422 | 28.437
19 | 1.5171 | 0.06069 | 0.0413 | 24.9975
19.5 | 1.5013 | 0.06791 | 0.04 | 22.1072
20 | 1.4856 | 0.07533 | 0.0382 | 19.7212

## 69. Re 4M Mach 0.25 (1)
BIGFOIL.COM POLAR EXPORT
NACA25117
NACA25117 |  |  |  | Cl Max: | 1.624 | at alpha= | 16 | deg
JavaFoil+Calcfoil stall+Eppler ext transition |  |  |  | L/D Max: | 109.231 | at alpha= | 7.5 | deg
Re: | 4000000 |  |  | Cd Min: | 0.00713 | at alpha= | 1.5 | deg
Mach: | 0.25 |  |  | Cl=0 at alpha= | -1.0692 | deg
|  |  |  | @ Cl=0.1, Cd= | 0.0074417
|  |  |  | @ Cl=0.4, Cd= | 0.0072022
|  |  |  | @ Cl=0.6, Cd= | 0.0074329
alpha (deg) | Cl | Cd | Cm | Cl/Cd
-18 | -0.982 | 0.12539 | 0.012 | -7.829
-17.5 | -1.009 | 0.11648 | 0.012 | -8.662
-17 | -1.03 | 0.10802 | 0.012 | -9.538
-16.5 | -1.049 | 0.09895 | 0.012 | -10.604
-16 | -1.065 | 0.08998 | 0.012 | -11.839
-15.5 | -1.08 | 0.08016 | 0.012 | -13.473
-15 | -1.096 | 0.06879 | 0.012 | -15.927
-14.5 | -1.13 | 0.04944 | 0.013 | -22.852
-14 | -1.173 | 0.03146 | 0.014 | -37.292
-13.5 | -1.195 | 0.02315 | 0.014 | -51.624
-13 | -1.199 | 0.01924 | 0.014 | -62.322
-12.5 | -1.19 | 0.01721 | 0.014 | -69.11
-12 | -1.17 | 0.01593 | 0.014 | -73.485
-11.5 | -1.143 | 0.01498 | 0.014 | -76.356
-11 | -1.111 | 0.01422 | 0.014 | -78.139
-10.5 | -1.075 | 0.01357 | 0.013 | -79.216
-10 | -1.035 | 0.01303 | 0.013 | -79.403
-9.5 | -0.991 | 0.01256 | 0.013 | -78.939
-9 | -0.945 | 0.01215 | 0.012 | -77.75
-8.5 | -0.896 | 0.01179 | 0.012 | -75.972
-8 | -0.844 | 0.01148 | 0.011 | -73.479
-7.5 | -0.79 | 0.00993 | 0.011 | -79.51
-7 | -0.734 | 0.01022 | 0.011 | -71.801
-6.5 | -0.677 | 0.01 | 0.01 | -67.693
-6 | -0.618 | 0.01035 | 0.01 | -59.751
-5.5 | -0.558 | 0.0101 | 0.009 | -55.293
-5 | -0.498 | 0.00951 | 0.009 | -52.328
-4.5 | -0.436 | 0.00989 | 0.009 | -44.097
-4 | -0.374 | 0.00965 | 0.008 | -38.733
-3.5 | -0.311 | 0.00947 | 0.008 | -32.845
-3 | -0.248 | 0.00933 | 0.007 | -26.544
-2.5 | -0.184 | 0.00969 | 0.007 | -18.981
-2 | -0.12 | 0.00953 | 0.006 | -12.575
-1.5 | -0.056 | 0.00939 | 0.006 | -5.929
-1 | 0.009 | 0.00921 | 0.006 | 0.948
-0.5 | 0.073 | 0.00745 | 0.005 | 9.827
0 | 0.138 | 0.00743 | 0.005 | 18.513
0.5 | 0.202 | 0.00742 | 0.004 | 27.208
1 | 0.266 | 0.00748 | 0.004 | 35.556
1.5 | 0.33 | 0.00713 | 0.003 | 46.276
2 | 0.394 | 0.00719 | 0.003 | 54.781
2.5 | 0.458 | 0.00732 | 0.002 | 62.574
3 | 0.521 | 0.00737 | 0.002 | 70.75
3.5 | 0.585 | 0.00749 | 0.001 | 78.073
4 | 0.648 | 0.00725 | 0.001 | 89.347
4.5 | 0.71 | 0.00743 | 0 | 95.64
5 | 0.772 | 0.00725 | 0 | 106.546
5.5 | 0.834 | 0.00831 | -0.001 | 100.404
6 | 0.895 | 0.0086 | -0.001 | 104.058
6.5 | 0.955 | 0.00893 | -0.002 | 106.966
7 | 1.015 | 0.00934 | -0.003 | 108.613
7.5 | 1.072 | 0.00982 | -0.003 | 109.231
8 | 1.129 | 0.01038 | -0.004 | 108.737
8.5 | 1.183 | 0.01103 | -0.004 | 107.268
9 | 1.235 | 0.01199 | -0.005 | 102.953
9.5 | 1.284 | 0.01294 | -0.005 | 99.252
10 | 1.33 | 0.0141 | -0.006 | 94.293
10.5 | 1.373 | 0.01551 | -0.006 | 88.536
11 | 1.412 | 0.01718 | -0.007 | 82.214
11.5 | 1.449 | 0.01912 | -0.007 | 75.767
12 | 1.482 | 0.02137 | -0.008 | 69.366
12.5 | 1.512 | 0.02383 | -0.008 | 63.464
13 | 1.54 | 0.02652 | -0.008 | 58.065
13.5 | 1.563 | 0.02962 | -0.009 | 52.783
14 | 1.583 | 0.0328 | -0.009 | 48.267
14.5 | 1.6 | 0.03636 | -0.01 | 44.005
15 | 1.613 | 0.0401 | -0.01 | 40.22
15.5 | 1.621 | 0.0441 | -0.011 | 36.758
16 | 1.624 | 0.04836 | -0.011 | 33.58
16.5 | 1.622 | 0.05296 | -0.011 | 30.634
17 | 1.616 | 0.05791 | -0.012 | 27.912
17.5 | 1.606 | 0.0631 | -0.012 | 25.448
18 | 1.591 | 0.06879 | -0.013 | 23.123
18.5 | 1.571 | 0.07481 | -0.013 | 20.998
19 | 1.545 | 0.08116 | -0.013 | 19.039
19.5 | 1.513 | 0.08781 | -0.014 | 17.234
20 | 1.477 | 0.09501 | -0.014 | 15.542

## 70. Re 4M Mach 0.25 (2)
BIGFOIL.COM POLAR EXPORT
NACA25117
NACA25117 |  |  |  | Cl Max: | 1.5197 | at alpha= | 15 | deg
XFOIL ncrit=9 |  |  |  | L/D Max: | 129.071 | at alpha= | 8 | deg
Re: | 4000000 |  |  | Cd Min: | 0.09926 | at alpha= | 20 | deg
Mach: | 0.25 |  |  | Cl=0 at alpha= | -1.5837 | deg
|  |  |  | @ Cl=0.1, Cd= | 0.0068272
|  |  |  | @ Cl=0.4, Cd= | 0.00536
|  |  |  | @ Cl=0.6, Cd= | 0.0056888
alpha (deg) | Cl | Cd | Cm | Cl/Cd
-20 | -1.462 | 0.05782 | -0.0749 | -25.2854
-19.5 | -1.4963 | 0.04756 | -0.0796 | -31.4613
-19 | -1.5118 | 0.04034 | -0.0812 | -37.4765
-18.5 | -1.5218 | 0.03446 | -0.0808 | -44.1613
-18 | -1.5176 | 0.03031 | -0.0789 | -50.0693
-17.5 | -1.506 | 0.02707 | -0.0761 | -55.6335
-17 | -1.4871 | 0.02459 | -0.0727 | -60.4758
-16.5 | -1.4642 | 0.02251 | -0.069 | -65.0466
-16 | -1.4377 | 0.0208 | -0.065 | -69.1202
-15.5 | -1.411 | 0.01922 | -0.0606 | -73.4131
-15 | -1.3838 | 0.01778 | -0.0558 | -77.829
-14.5 | -1.3528 | 0.01667 | -0.051 | -81.1518
-14 | -1.3212 | 0.01578 | -0.0458 | -83.7262
-13.5 | -1.291 | 0.01499 | -0.0402 | -86.1241
-13 | -1.227 | 0.01398 | -0.0409 | -87.7682
-12.5 | -1.1755 | 0.01313 | -0.039 | -89.5278
-12 | -1.0974 | 0.01236 | -0.0423 | -88.7864
-11.5 | -0.9479 | 0.01122 | -0.0602 | -84.4831
-11 | -0.8834 | 0.01092 | -0.0609 | -80.8974
-10.5 | -0.8503 | 0.01057 | -0.0553 | -80.4447
-10 | -0.8113 | 0.01029 | -0.0507 | -78.8435
-9.5 | -0.7709 | 0.00997 | -0.0465 | -77.322
-9 | -0.7286 | 0.00967 | -0.0426 | -75.3464
-8.5 | -0.686 | 0.00942 | -0.0387 | -72.8238
-8 | -0.6424 | 0.00914 | -0.035 | -70.2845
-7.5 | -0.5991 | 0.00893 | -0.0313 | -67.0885
-7 | -0.5557 | 0.00878 | -0.0275 | -63.2916
-6.5 | -0.5083 | 0.00857 | -0.0247 | -59.3116
-6 | -0.459 | 0.00838 | -0.0222 | -54.7733
-5.5 | -0.4086 | 0.00821 | -0.02 | -49.7686
-5 | -0.3576 | 0.00804 | -0.0179 | -44.4776
-4.5 | -0.3061 | 0.00789 | -0.016 | -38.7959
-4 | -0.2543 | 0.00775 | -0.0142 | -32.8129
-3.5 | -0.2018 | 0.00759 | -0.0125 | -26.5876
-3 | -0.1496 | 0.00746 | -0.0107 | -20.0536
-2.5 | -0.0966 | 0.00733 | -0.0092 | -13.1787
-2 | -0.0438 | 0.00721 | -0.0077 | -6.0749
-1.5 | 0.0088 | 0.0071 | -0.0061 | 1.2394
-1 | 0.0614 | 0.00695 | -0.0045 | 8.8345
-0.5 | 0.1117 | 0.00679 | -0.0026 | 16.4507
0 | 0.1605 | 0.00651 | -0.0003 | 24.6544
1 | 0.2438 | 0.00565 | 0.007 | 43.1504
1.5 | 0.2912 | 0.00553 | 0.0096 | 52.6582
2 | 0.3387 | 0.00541 | 0.0122 | 62.6063
2.5 | 0.3852 | 0.00536 | 0.0151 | 71.8657
3 | 0.4321 | 0.00536 | 0.0179 | 80.6157
3.5 | 0.4816 | 0.0054 | 0.0202 | 89.1852
4 | 0.5295 | 0.00551 | 0.0228 | 96.098
4.5 | 0.5827 | 0.00563 | 0.0242 | 103.4991
5 | 0.6357 | 0.00581 | 0.0256 | 109.4148
6 | 0.7453 | 0.00627 | 0.0276 | 118.8676
6.5 | 0.8021 | 0.00653 | 0.0281 | 122.8331
7 | 0.8673 | 0.00688 | 0.0267 | 126.061
7.5 | 0.9266 | 0.00726 | 0.0266 | 127.6309
8 | 1.0003 | 0.00775 | 0.0232 | 129.071
8.5 | 1.0644 | 0.00826 | 0.022 | 128.862
9 | 1.109 | 0.00884 | 0.0247 | 125.4525
9.5 | 1.1695 | 0.00947 | 0.024 | 123.4952
10 | 1.2252 | 0.01022 | 0.0241 | 119.8826
10.5 | 1.2773 | 0.01101 | 0.0248 | 116.0127
11 | 1.3176 | 0.0119 | 0.0276 | 110.7227
11.5 | 1.3685 | 0.01305 | 0.0275 | 104.8659
12 | 1.4167 | 0.01427 | 0.0277 | 99.2782
12.5 | 1.4608 | 0.01576 | 0.028 | 92.6904
13 | 1.5007 | 0.0176 | 0.0282 | 85.267
13.5 | 1.5108 | 0.01975 | 0.0331 | 76.4962
14 | 1.5148 | 0.02249 | 0.0378 | 67.3544
14.5 | 1.5153 | 0.02601 | 0.0413 | 58.2584
15 | 1.5197 | 0.02971 | 0.0438 | 51.1511
15.5 | 1.5166 | 0.03441 | 0.0455 | 44.0744
16 | 1.5092 | 0.03979 | 0.0466 | 37.9291
16.5 | 1.5003 | 0.04558 | 0.0471 | 32.9158
17 | 1.4861 | 0.05211 | 0.047 | 28.5185
17.5 | 1.4685 | 0.05919 | 0.0465 | 24.8099
18 | 1.4537 | 0.06618 | 0.0456 | 21.9659
18.5 | 1.4283 | 0.0746 | 0.0439 | 19.1461
19 | 1.4145 | 0.08195 | 0.0423 | 17.2605
19.5 | 1.3935 | 0.0904 | 0.0398 | 15.4148
20 | 1.3712 | 0.09926 | 0.0369 | 13.8142

## 71. Re 4M Mach 0.50 (1)
BIGFOIL.COM POLAR EXPORT
NACA25117
NACA25117 |  |  |  | Cl Max: | 1.392 | at alpha= | 11 | deg
JavaFoil+Calcfoil stall+Eppler ext transition |  |  |  | L/D Max: | 96.339 | at alpha= | 6 | deg
Re: | 4000000 |  |  | Cd Min: | 0.00686 | at alpha= | 1.5 | deg
Mach: | 0.5 |  |  | Cl=0 at alpha= | -1.0694 | deg
|  |  |  | @ Cl=0.1, Cd= | 0.0082856
|  |  |  | @ Cl=0.4, Cd= | 0.0070268
|  |  |  | @ Cl=0.6, Cd= | 0.0080138
alpha (deg) | Cl | Cd | Cm | Cl/Cd
-20 | -1.058 | 0.16555 | 0.012 | -6.388
-19.5 | -1.03 | 0.1585 | 0.012 | -6.501
-19 | -1.004 | 0.15412 | 0.012 | -6.512
-18.5 | -0.975 | 0.15011 | 0.012 | -6.495
-18 | -0.948 | 0.14511 | 0.012 | -6.534
-17.5 | -0.92 | 0.14263 | 0.011 | -6.453
-17 | -0.893 | 0.13928 | 0.011 | -6.408
-16.5 | -0.865 | 0.13521 | 0.011 | -6.4
-16 | -0.837 | 0.12918 | 0.01 | -6.478
-15.5 | -0.809 | 0.12278 | 0.01 | -6.593
-15 | -0.781 | 0.11707 | 0.01 | -6.671
-14.5 | -0.754 | 0.10315 | 0.01 | -7.309
-14 | -0.725 | 0.10859 | 0.009 | -6.68
-13.5 | -0.699 | 0.09431 | 0.009 | -7.408
-13 | -0.67 | 0.09795 | 0.009 | -6.837
-12.5 | -0.643 | 0.08639 | 0.009 | -7.447
-12 | -0.614 | 0.08598 | 0.008 | -7.142
-11.5 | -0.585 | 0.08834 | 0.008 | -6.626
-11 | -0.563 | 0.07356 | 0.009 | -7.651
-10.5 | -0.536 | 0.07023 | 0.009 | -7.627
-10 | -0.512 | 0.06334 | 0.009 | -8.078
-9.5 | -0.682 | 0.05522 | 0.01 | -12.358
-9 | -0.87 | 0.01809 | 0.013 | -48.077
-8.5 | -0.889 | 0.01524 | 0.013 | -58.303
-8 | -0.868 | 0.01401 | 0.013 | -61.953
-7.5 | -0.832 | 0.01315 | 0.012 | -63.246
-7 | -0.786 | 0.01243 | 0.012 | -63.187
-6.5 | -0.733 | 0.01186 | 0.012 | -61.762
-6 | -0.675 | 0.01142 | 0.011 | -59.056
-5.5 | -0.613 | 0.00975 | 0.011 | -62.875
-5 | -0.549 | 0.00946 | 0.01 | -58.028
-4.5 | -0.482 | 0.00975 | 0.01 | -49.492
-4 | -0.414 | 0.00912 | 0.009 | -45.425
-3.5 | -0.345 | 0.00947 | 0.009 | -36.481
-3 | -0.275 | 0.00927 | 0.008 | -29.711
-2.5 | -0.205 | 0.00909 | 0.008 | -22.534
-2 | -0.134 | 0.00946 | 0.007 | -14.127
-1.5 | -0.062 | 0.0093 | 0.007 | -6.677
-1 | 0.01 | 0.00878 | 0.006 | 1.111
-0.5 | 0.082 | 0.0086 | 0.006 | 9.499
0 | 0.153 | 0.00736 | 0.005 | 20.855
0.5 | 0.225 | 0.00704 | 0.005 | 31.984
1 | 0.296 | 0.0071 | 0.004 | 41.767
1.5 | 0.368 | 0.00686 | 0.003 | 53.639
2 | 0.439 | 0.00723 | 0.003 | 60.71
2.5 | 0.509 | 0.007 | 0.002 | 72.735
3 | 0.58 | 0.00795 | 0.002 | 72.906
3.5 | 0.649 | 0.00817 | 0.001 | 79.517
4 | 0.718 | 0.00843 | 0.001 | 85.21
4.5 | 0.787 | 0.00875 | 0 | 89.878
5 | 0.854 | 0.00914 | 0 | 93.428
5.5 | 0.92 | 0.00965 | -0.001 | 95.397
6 | 0.985 | 0.01022 | -0.002 | 96.339
6.5 | 1.047 | 0.0109 | -0.002 | 96.042
7 | 1.107 | 0.01194 | -0.003 | 92.677
7.5 | 1.163 | 0.01298 | -0.003 | 89.583
8 | 1.215 | 0.01434 | -0.004 | 84.727
8.5 | 1.263 | 0.01613 | -0.004 | 78.282
9 | 1.304 | 0.01841 | -0.005 | 70.824
9.5 | 1.339 | 0.02129 | -0.005 | 62.928
10 | 1.367 | 0.02485 | -0.006 | 54.994
10.5 | 1.385 | 0.02909 | -0.006 | 47.633
11 | 1.392 | 0.03403 | -0.007 | 40.891
11.5 | 1.381 | 0.03983 | -0.007 | 34.668
12 | 1.336 | 0.04698 | -0.008 | 28.441
12.5 | 1.213 | 0.05707 | -0.008 | 21.257
13 | 0.858 | 0.07395 | -0.008 | 11.598
13.5 | 0.882 | 0.08003 | -0.009 | 11.024
14 | 0.914 | 0.07831 | -0.009 | 11.674
14.5 | 0.875 | 0.11551 | -0.006 | 7.578
15 | 0.904 | 0.12142 | -0.007 | 7.442
15.5 | 0.932 | 0.12723 | -0.007 | 7.326
16 | 0.961 | 0.12963 | -0.008 | 7.416

## 72. Re 4M Mach 0.50 (2)
BIGFOIL.COM POLAR EXPORT
NACA25117
NACA25117 |  |  |  | Cl Max: | 1.4412 | at alpha= | 11.5 | deg
XFOIL ncrit=9 |  |  |  | L/D Max: | 118.834 | at alpha= | 7 | deg
Re: | 4000000 |  |  | Cd Min: | 0.15439 | at alpha= | -17 | deg
Mach: | 0.5 |  |  | Cl=0 at alpha= | -1.7796 | deg
|  |  |  | @ Cl=0.1, Cd= | 0.0073713
|  |  |  | @ Cl=0.4, Cd= | 0.0058131
|  |  |  | @ Cl=0.6, Cd= | 0.0060862
alpha (deg) | Cl | Cd | Cm | Cl/Cd
-17 | -0.6455 | 0.15439 | -0.0176 | -4.181
-16.5 | -0.672 | 0.14056 | -0.0264 | -4.7809
-16 | -0.6862 | 0.1294 | -0.0332 | -5.3029
-15.5 | -0.7161 | 0.1166 | -0.0413 | -6.1415
-15 | -0.7527 | 0.10368 | -0.0497 | -7.2598
-14.5 | -0.797 | 0.09065 | -0.0583 | -8.7921
-14 | -0.8429 | 0.07805 | -0.0665 | -10.7995
-13.5 | -0.8881 | 0.06572 | -0.0741 | -13.5134
-13 | -0.9222 | 0.0529 | -0.0824 | -17.4329
-12.5 | -0.957 | 0.04159 | -0.0897 | -23.0103
-12 | -0.9854 | 0.03152 | -0.0957 | -31.2627
-11.5 | -0.9744 | 0.02134 | -0.1058 | -45.6607
-11 | -0.9201 | 0.01627 | -0.1093 | -56.5519
-10.5 | -0.8933 | 0.01456 | -0.101 | -61.353
-10 | -0.8563 | 0.01341 | -0.0931 | -63.8553
-9.5 | -0.8143 | 0.01252 | -0.0857 | -65.0399
-9 | -0.7687 | 0.01176 | -0.0788 | -65.3656
-8.5 | -0.7204 | 0.01118 | -0.0723 | -64.4365
-8 | -0.6703 | 0.01064 | -0.0663 | -62.9981
-7.5 | -0.619 | 0.0102 | -0.0607 | -60.6863
-7 | -0.5672 | 0.00979 | -0.0553 | -57.9367
-6.5 | -0.5148 | 0.00943 | -0.0501 | -54.5917
-6 | -0.4611 | 0.00911 | -0.0454 | -50.6147
-5.5 | -0.4089 | 0.00881 | -0.0406 | -46.4132
-5 | -0.3559 | 0.00856 | -0.036 | -41.5771
-4.5 | -0.3033 | 0.00835 | -0.0315 | -36.3234
-4 | -0.2529 | 0.00822 | -0.0267 | -30.7664
-3.5 | -0.1972 | 0.00805 | -0.0231 | -24.4969
-3 | -0.1402 | 0.0079 | -0.0198 | -17.7468
-2.5 | -0.0831 | 0.00777 | -0.0168 | -10.695
-2 | -0.0253 | 0.00762 | -0.0139 | -3.3202
-1.5 | 0.0321 | 0.00753 | -0.0111 | 4.2629
-1 | 0.0905 | 0.00739 | -0.0085 | 12.2463
-0.5 | 0.1464 | 0.00728 | -0.0055 | 20.1099
0 | 0.2018 | 0.00708 | -0.0024 | 28.5028
0.5 | 0.2479 | 0.00669 | 0.0023 | 37.0553
1 | 0.2867 | 0.00615 | 0.0085 | 46.6179
1.5 | 0.3355 | 0.00596 | 0.013 | 56.2919
2 | 0.3831 | 0.00583 | 0.0178 | 65.7118
2.5 | 0.4332 | 0.00578 | 0.0221 | 74.9481
3 | 0.4821 | 0.00584 | 0.0268 | 82.5514
3.5 | 0.534 | 0.0059 | 0.0309 | 90.5085
4 | 0.5839 | 0.00603 | 0.0355 | 96.8325
4.5 | 0.6355 | 0.00621 | 0.0398 | 102.3349
5 | 0.6892 | 0.00643 | 0.0436 | 107.1851
5.5 | 0.7491 | 0.00676 | 0.0462 | 110.8136
6 | 0.8161 | 0.00718 | 0.0473 | 113.663
6.5 | 0.9061 | 0.00769 | 0.044 | 117.8283
7 | 0.978 | 0.00823 | 0.0444 | 118.8335
7.5 | 1.0593 | 0.00894 | 0.043 | 118.4899
8 | 1.1193 | 0.00975 | 0.0456 | 114.8
8.5 | 1.1827 | 0.01078 | 0.0471 | 109.7124
9 | 1.2474 | 0.01202 | 0.0481 | 103.777
9.5 | 1.3015 | 0.01366 | 0.0501 | 95.2782
10 | 1.3436 | 0.01601 | 0.0525 | 83.9225
10.5 | 1.3891 | 0.01908 | 0.0525 | 72.804
11 | 1.4235 | 0.02314 | 0.0521 | 61.5169
11.5 | 1.4412 | 0.02858 | 0.0511 | 50.4269
12 | 1.4318 | 0.03441 | 0.0532 | 41.61
12.5 | 1.4038 | 0.04096 | 0.0561 | 34.2725
13 | 1.3732 | 0.04811 | 0.0578 | 28.5429
13.5 | 1.3468 | 0.05539 | 0.0587 | 24.3149
14 | 1.3153 | 0.06342 | 0.0585 | 20.7395
14.5 | 1.2897 | 0.07137 | 0.0578 | 18.0706
15 | 1.266 | 0.07954 | 0.0565 | 15.9165
15.5 | 1.2418 | 0.08806 | 0.0546 | 14.1017
16 | 1.2209 | 0.0966 | 0.0522 | 12.6387
16.5 | 1.1996 | 0.10548 | 0.0494 | 11.3728

## 73. Re 5M Mach 0.00 (1)
BIGFOIL.COM POLAR EXPORT
NACA25117
NACA25117 |  |  |  | Cl Max: | 1.726 | at alpha= | 18.5 | deg
JavaFoil+Calcfoil stall+Eppler ext transition |  |  |  | L/D Max: | 119.02 | at alpha= | 6 | deg
Re: | 5000000 |  |  | Cd Min: | 0.0072 | at alpha= | 1 | deg
Mach: | 0 |  |  | Cl=0 at alpha= | -1.0645 | deg
|  |  |  | @ Cl=0.1, Cd= | 0.0083863
|  |  |  | @ Cl=0.4, Cd= | 0.0077032
|  |  |  | @ Cl=0.6, Cd= | 0.0075949
alpha (deg) | Cl | Cd | Cm | Cl/Cd
-20 | -1.2 | 0.12303 | 0.013 | -9.751
-19.5 | -1.209 | 0.11463 | 0.013 | -10.546
-19 | -1.217 | 0.10607 | 0.013 | -11.477
-18.5 | -1.225 | 0.09706 | 0.013 | -12.623
-18 | -1.234 | 0.08722 | 0.013 | -14.144
-17.5 | -1.246 | 0.07493 | 0.013 | -16.626
-17 | -1.268 | 0.05788 | 0.014 | -21.909
-16.5 | -1.29 | 0.04327 | 0.014 | -29.816
-16 | -1.309 | 0.03226 | 0.015 | -40.585
-15.5 | -1.318 | 0.02556 | 0.015 | -51.585
-15 | -1.319 | 0.02138 | 0.015 | -61.69
-14.5 | -1.311 | 0.01884 | 0.015 | -69.606
-14 | -1.296 | 0.0172 | 0.015 | -75.364
-13.5 | -1.276 | 0.01594 | 0.015 | -80.076
-13 | -1.251 | 0.01505 | 0.014 | -83.128
-12.5 | -1.221 | 0.0143 | 0.014 | -85.409
-12 | -1.188 | 0.01365 | 0.014 | -87.061
-11.5 | -1.151 | 0.01311 | 0.013 | -87.827
-11 | -1.112 | 0.01262 | 0.013 | -88.089
-10.5 | -1.069 | 0.01218 | 0.013 | -87.793
-10 | -1.024 | 0.01182 | 0.013 | -86.692
-9.5 | -0.977 | 0.01148 | 0.012 | -85.11
-9 | -0.929 | 0.00989 | 0.012 | -93.924
-8.5 | -0.878 | 0.00968 | 0.011 | -90.647
-8 | -0.825 | 0.01002 | 0.011 | -82.326
-7.5 | -0.771 | 0.00976 | 0.011 | -78.981
-7 | -0.715 | 0.01009 | 0.01 | -70.889
-6.5 | -0.659 | 0.00986 | 0.01 | -66.818
-6 | -0.601 | 0.00966 | 0.01 | -62.201
-5.5 | -0.543 | 0.01007 | 0.009 | -53.89
-5 | -0.483 | 0.00989 | 0.009 | -48.864
-4.5 | -0.423 | 0.00967 | 0.008 | -43.746
-4 | -0.363 | 0.01013 | 0.008 | -35.776
-3.5 | -0.301 | 0.00997 | 0.008 | -30.252
-3 | -0.24 | 0.0098 | 0.007 | -24.493
-2.5 | -0.178 | 0.00917 | 0.007 | -19.441
-2 | -0.116 | 0.00908 | 0.006 | -12.79
-1.5 | -0.054 | 0.00897 | 0.006 | -6.015
-1 | 0.008 | 0.00936 | 0.005 | 0.904
-0.5 | 0.071 | 0.00913 | 0.005 | 7.762
0 | 0.133 | 0.00754 | 0.004 | 17.682
0.5 | 0.196 | 0.00763 | 0.004 | 25.632
1 | 0.258 | 0.0072 | 0.003 | 35.818
1.5 | 0.32 | 0.00727 | 0.003 | 44.016
2 | 0.382 | 0.00768 | 0.003 | 49.717
2.5 | 0.444 | 0.00776 | 0.002 | 57.208
3 | 0.505 | 0.00742 | 0.002 | 68.134
3.5 | 0.567 | 0.00753 | 0.001 | 75.291
4 | 0.628 | 0.00765 | 0.001 | 82.126
4.5 | 0.689 | 0.00741 | 0 | 93.031
5 | 0.75 | 0.00723 | 0 | 103.638
5.5 | 0.81 | 0.00744 | -0.001 | 108.779
6 | 0.869 | 0.0073 | -0.001 | 119.02
6.5 | 0.928 | 0.00838 | -0.002 | 110.752
7 | 0.987 | 0.00872 | -0.002 | 113.109
7.5 | 1.044 | 0.00928 | -0.003 | 112.525
8 | 1.1 | 0.00974 | -0.003 | 112.965
8.5 | 1.155 | 0.01025 | -0.004 | 112.623
9 | 1.207 | 0.01084 | -0.004 | 111.372
9.5 | 1.258 | 0.01155 | -0.005 | 108.921
10 | 1.306 | 0.01238 | -0.005 | 105.487
10.5 | 1.352 | 0.01338 | -0.006 | 101.056
11 | 1.395 | 0.01455 | -0.006 | 95.874
11.5 | 1.435 | 0.01593 | -0.007 | 90.101
12 | 1.473 | 0.01749 | -0.007 | 84.209
12.5 | 1.508 | 0.01937 | -0.008 | 77.848
13 | 1.541 | 0.0213 | -0.008 | 72.359
13.5 | 1.571 | 0.02347 | -0.009 | 66.951
14 | 1.599 | 0.02597 | -0.009 | 61.564
14.5 | 1.624 | 0.02849 | -0.01 | 57.002
15 | 1.647 | 0.03124 | -0.01 | 52.731
15.5 | 1.667 | 0.03421 | -0.011 | 48.725
16 | 1.683 | 0.03733 | -0.011 | 45.092
16.5 | 1.697 | 0.04074 | -0.011 | 41.656
17 | 1.708 | 0.0444 | -0.012 | 38.475
17.5 | 1.717 | 0.04829 | -0.012 | 35.546
18 | 1.723 | 0.05233 | -0.013 | 32.92
18.5 | 1.726 | 0.05664 | -0.013 | 30.471
19 | 1.725 | 0.06122 | -0.013 | 28.183
19.5 | 1.721 | 0.06608 | -0.014 | 26.049
20 | 1.715 | 0.07118 | -0.014 | 24.094

## 74. Re 5M Mach 0.00 (2)
BIGFOIL.COM POLAR EXPORT
NACA25117
NACA25117 |  |  |  | Cl Max: | 1.5948 | at alpha= | 17.5 | deg
XFOIL ncrit=9 |  |  |  | L/D Max: | 135.81 | at alpha= | 8.5 | deg
Re: | 5000000 |  |  | Cd Min: | 0.0666 | at alpha= | 20 | deg
Mach: | 0 |  |  | Cl=0 at alpha= | -1.5274 | deg
|  |  |  | @ Cl=0.1, Cd= | 0.0065329
|  |  |  | @ Cl=0.4, Cd= | 0.0051565
|  |  |  | @ Cl=0.6, Cd= | 0.0053943
alpha (deg) | Cl | Cd | Cm | Cl/Cd
-11.5 | -0.9176 | 0.01014 | -0.0505 | -90.4931
-11 | -0.886 | 0.00989 | -0.0456 | -89.5854
-10.5 | -0.849 | 0.00964 | -0.0416 | -88.0705
-10 | -0.8098 | 0.00944 | -0.0381 | -85.7839
-9.5 | -0.7708 | 0.00916 | -0.0345 | -84.1485
-9 | -0.7298 | 0.00896 | -0.0312 | -81.4509
-8.5 | -0.6903 | 0.00878 | -0.0276 | -78.6219
-8 | -0.6468 | 0.00862 | -0.0247 | -75.0348
-7.5 | -0.6007 | 0.00842 | -0.0225 | -71.342
-7 | -0.5529 | 0.00826 | -0.0205 | -66.937
-6.5 | -0.505 | 0.00808 | -0.0186 | -62.5
-6 | -0.4562 | 0.00792 | -0.0168 | -57.601
-5.5 | -0.4068 | 0.00777 | -0.0152 | -52.3552
-5 | -0.3565 | 0.00763 | -0.0137 | -46.7235
-4.5 | -0.3056 | 0.00749 | -0.0123 | -40.8011
-4 | -0.2546 | 0.00737 | -0.011 | -34.5455
-3.5 | -0.2035 | 0.00723 | -0.0096 | -28.1466
-3 | -0.152 | 0.0071 | -0.0084 | -21.4085
-2.5 | -0.1005 | 0.007 | -0.0071 | -14.3571
-2 | -0.0482 | 0.00689 | -0.0061 | -6.9956
-1.5 | 0.0028 | 0.00678 | -0.0047 | 0.41298
-1 | 0.0546 | 0.00665 | -0.0036 | 8.2105
-0.5 | 0.105 | 0.00652 | -0.0022 | 16.1043
0 | 0.1544 | 0.00633 | -0.0006 | 24.3918
1 | 0.2395 | 0.00556 | 0.0053 | 43.0755
1.5 | 0.2861 | 0.00537 | 0.0075 | 53.2775
2 | 0.3326 | 0.00527 | 0.0098 | 63.112
2.5 | 0.3801 | 0.00517 | 0.0118 | 73.5203
3 | 0.4244 | 0.00514 | 0.0146 | 82.5681
3.5 | 0.4718 | 0.00513 | 0.0167 | 91.9688
4 | 0.518 | 0.00519 | 0.019 | 99.8073
4.5 | 0.567 | 0.00531 | 0.0207 | 106.7797
5 | 0.6179 | 0.00544 | 0.0219 | 113.5846
5.5 | 0.6687 | 0.00562 | 0.023 | 118.9858
6 | 0.7182 | 0.00585 | 0.0244 | 122.7692
6.5 | 0.7716 | 0.00606 | 0.0249 | 127.3267
7 | 0.8267 | 0.00631 | 0.025 | 131.0143
7.5 | 0.8843 | 0.00664 | 0.0243 | 133.1777
8 | 0.9445 | 0.00703 | 0.023 | 134.3528
8.5 | 1.0145 | 0.00747 | 0.0195 | 135.8099
9 | 1.0747 | 0.00801 | 0.0179 | 134.1698
9.5 | 1.1197 | 0.00848 | 0.0198 | 132.0401
10 | 1.1777 | 0.0091 | 0.0185 | 129.4176
10.5 | 1.23 | 0.0097 | 0.0184 | 126.8041
11 | 1.2799 | 0.01035 | 0.0187 | 123.6618
11.5 | 1.314 | 0.01112 | 0.022 | 118.1655
12 | 1.3652 | 0.01195 | 0.0214 | 114.2427
12.5 | 1.414 | 0.01281 | 0.021 | 110.3825
13 | 1.4595 | 0.01378 | 0.021 | 105.9144
13.5 | 1.5014 | 0.01493 | 0.0212 | 100.5626
14 | 1.5406 | 0.01629 | 0.0214 | 94.5734
14.5 | 1.5561 | 0.01791 | 0.0255 | 86.8844
15 | 1.5669 | 0.01974 | 0.0299 | 79.3769
15.5 | 1.5769 | 0.02199 | 0.0335 | 71.7099
16 | 1.5821 | 0.02498 | 0.0364 | 63.3347
16.5 | 1.5899 | 0.02818 | 0.0383 | 56.4194
17 | 1.5927 | 0.03206 | 0.0398 | 49.6787
17.5 | 1.5948 | 0.03625 | 0.0408 | 43.9945
18 | 1.586 | 0.04172 | 0.0413 | 38.0153
18.5 | 1.5814 | 0.04695 | 0.0414 | 33.6826
19 | 1.5714 | 0.05296 | 0.0411 | 29.6715
19.5 | 1.553 | 0.06015 | 0.0402 | 25.8188
20 | 1.543 | 0.0666 | 0.039 | 23.1682

## 75. Re 5M Mach 0.10 (1)
BIGFOIL.COM POLAR EXPORT
NACA25117
NACA25117 |  |  |  | Cl Max: | 1.709 | at alpha= | 18 | deg
JavaFoil+Calcfoil stall+Eppler ext transition |  |  |  | L/D Max: | 118.846 | at alpha= | 6 | deg
Re: | 5000000 |  |  | Cd Min: | 0.00722 | at alpha= | 1 | deg
Mach: | 0.1 |  |  | Cl=0 at alpha= | -1.0714 | deg
|  |  |  | @ Cl=0.1, Cd= | 0.0084311
|  |  |  | @ Cl=0.4, Cd= | 0.0076907
|  |  |  | @ Cl=0.6, Cd= | 0.0074325
alpha (deg) | Cl | Cd | Cm | Cl/Cd
-20 | -1.161 | 0.12819 | 0.013 | -9.055
-19.5 | -1.173 | 0.11972 | 0.013 | -9.797
-19 | -1.183 | 0.11139 | 0.013 | -10.625
-18.5 | -1.193 | 0.1028 | 0.013 | -11.607
-18 | -1.202 | 0.09373 | 0.013 | -12.827
-17.5 | -1.213 | 0.08308 | 0.013 | -14.597
-17 | -1.227 | 0.06979 | 0.013 | -17.577
-16.5 | -1.253 | 0.05223 | 0.014 | -23.982
-16 | -1.277 | 0.03823 | 0.015 | -33.392
-15.5 | -1.293 | 0.02891 | 0.015 | -44.738
-15 | -1.301 | 0.02314 | 0.015 | -56.239
-14.5 | -1.299 | 0.01982 | 0.015 | -65.538
-14 | -1.288 | 0.0178 | 0.015 | -72.326
-13.5 | -1.27 | 0.01635 | 0.015 | -77.693
-13 | -1.247 | 0.01536 | 0.014 | -81.179
-12.5 | -1.219 | 0.01454 | 0.014 | -83.845
-12 | -1.188 | 0.01387 | 0.014 | -85.619
-11.5 | -1.152 | 0.01328 | 0.014 | -86.716
-11 | -1.113 | 0.01276 | 0.013 | -87.215
-10.5 | -1.071 | 0.01231 | 0.013 | -87.003
-10 | -1.027 | 0.01192 | 0.013 | -86.139
-9.5 | -0.98 | 0.01158 | 0.012 | -84.648
-9 | -0.931 | 0.01127 | 0.012 | -82.633
-8.5 | -0.881 | 0.00974 | 0.012 | -90.441
-8 | -0.828 | 0.01007 | 0.011 | -82.203
-7.5 | -0.774 | 0.00984 | 0.011 | -78.665
-7 | -0.718 | 0.01019 | 0.01 | -70.53
-6.5 | -0.662 | 0.00995 | 0.01 | -66.524
-6 | -0.604 | 0.0097 | 0.01 | -62.256
-5.5 | -0.545 | 0.01011 | 0.009 | -53.935
-5 | -0.485 | 0.0099 | 0.009 | -49.025
-4.5 | -0.425 | 0.0097 | 0.008 | -43.82
-4 | -0.364 | 0.00958 | 0.008 | -38.036
-3.5 | -0.303 | 0.00964 | 0.008 | -31.415
-3 | -0.241 | 0.0094 | 0.007 | -25.652
-2.5 | -0.179 | 0.0092 | 0.007 | -19.467
-2 | -0.117 | 0.00908 | 0.006 | -12.856
-1.5 | -0.054 | 0.00896 | 0.006 | -6.052
-1 | 0.009 | 0.00936 | 0.005 | 0.909
-0.5 | 0.071 | 0.00914 | 0.005 | 7.797
0 | 0.134 | 0.0076 | 0.004 | 17.628
0.5 | 0.197 | 0.00762 | 0.004 | 25.779
1 | 0.259 | 0.00722 | 0.004 | 35.869
1.5 | 0.321 | 0.00729 | 0.003 | 44.068
2 | 0.384 | 0.00767 | 0.003 | 50.011
2.5 | 0.446 | 0.00775 | 0.002 | 57.535
3 | 0.508 | 0.00746 | 0.002 | 68.05
3.5 | 0.57 | 0.00758 | 0.001 | 75.163
4 | 0.631 | 0.00728 | 0.001 | 86.648
4.5 | 0.692 | 0.00744 | 0 | 93.071
5 | 0.753 | 0.00727 | 0 | 103.593
5.5 | 0.814 | 0.00749 | -0.001 | 108.671
6 | 0.873 | 0.00735 | -0.001 | 118.846
6.5 | 0.933 | 0.00844 | -0.002 | 110.534
7 | 0.991 | 0.00879 | -0.002 | 112.736
7.5 | 1.049 | 0.00937 | -0.003 | 111.916
8 | 1.105 | 0.00982 | -0.003 | 112.472
8.5 | 1.159 | 0.01035 | -0.004 | 111.962
9 | 1.212 | 0.01097 | -0.005 | 110.494
9.5 | 1.262 | 0.01171 | -0.005 | 107.803
10 | 1.31 | 0.01257 | -0.006 | 104.243
10.5 | 1.356 | 0.0136 | -0.006 | 99.691
11 | 1.398 | 0.01484 | -0.006 | 94.204
11.5 | 1.438 | 0.01628 | -0.007 | 88.332
12 | 1.475 | 0.01792 | -0.007 | 82.333
12.5 | 1.51 | 0.01989 | -0.008 | 75.929
13 | 1.542 | 0.0219 | -0.008 | 70.425
13.5 | 1.572 | 0.02415 | -0.009 | 65.076
14 | 1.598 | 0.02676 | -0.009 | 59.728
14.5 | 1.623 | 0.02935 | -0.01 | 55.277
15 | 1.644 | 0.03222 | -0.01 | 51.034
15.5 | 1.663 | 0.0353 | -0.011 | 47.096
16 | 1.678 | 0.03856 | -0.011 | 43.51
16.5 | 1.69 | 0.04211 | -0.011 | 40.126
17 | 1.699 | 0.04591 | -0.012 | 36.999
17.5 | 1.705 | 0.04989 | -0.012 | 34.176
18 | 1.709 | 0.05417 | -0.013 | 31.538
18.5 | 1.709 | 0.05868 | -0.013 | 29.131
19 | 1.706 | 0.06346 | -0.013 | 26.886
19.5 | 1.699 | 0.06854 | -0.014 | 24.787
20 | 1.69 | 0.07371 | -0.014 | 22.922

## 76. Re 5M Mach 0.10 (2)
BIGFOIL.COM POLAR EXPORT
NACA25117
NACA25117 |  |  |  | Cl Max: | 1.585 | at alpha= | 17 | deg
XFOIL ncrit=9 |  |  |  | L/D Max: | 135.631 | at alpha= | 8.5 | deg
Re: | 5000000 |  |  | Cd Min: | 0.07102 | at alpha= | 20 | deg
Mach: | 0.1 |  |  | Cl=0 at alpha= | -1.535 | deg
|  |  |  | @ Cl=0.1, Cd= | 0.0065574
|  |  |  | @ Cl=0.4, Cd= | 0.0051741
|  |  |  | @ Cl=0.6, Cd= | 0.0054126
alpha (deg) | Cl | Cd | Cm | Cl/Cd
-11.5 | -0.921 | 0.01022 | -0.0523 | -90.1174
-11 | -0.8882 | 0.01 | -0.0474 | -88.82
-10.5 | -0.8514 | 0.00972 | -0.0433 | -87.5926
-10 | -0.8118 | 0.0095 | -0.0397 | -85.4526
-9.5 | -0.7727 | 0.00923 | -0.036 | -83.7161
-9 | -0.7311 | 0.009 | -0.0327 | -81.2333
-8.5 | -0.6908 | 0.00882 | -0.0291 | -78.322
-8 | -0.649 | 0.00866 | -0.0258 | -74.9423
-7.5 | -0.6025 | 0.00845 | -0.0234 | -71.3018
-7 | -0.5546 | 0.0083 | -0.0213 | -66.8193
-6.5 | -0.5067 | 0.00811 | -0.0193 | -62.4784
-6 | -0.4576 | 0.00794 | -0.0175 | -57.6322
-5.5 | -0.4079 | 0.0078 | -0.0158 | -52.2949
-5 | -0.3575 | 0.00766 | -0.0142 | -46.671
-4.5 | -0.3063 | 0.00751 | -0.0127 | -40.7856
-4 | -0.2551 | 0.00738 | -0.0113 | -34.5664
-3.5 | -0.2038 | 0.00726 | -0.01 | -28.0716
-3 | -0.1519 | 0.00712 | -0.0087 | -21.3343
-2.5 | -0.1004 | 0.00701 | -0.0074 | -14.3224
-2 | -0.0478 | 0.0069 | -0.0063 | -6.9275
-1.5 | 0.0036 | 0.00679 | -0.0049 | 0.53019
-1 | 0.0556 | 0.00668 | -0.0037 | 8.3234
-0.5 | 0.1063 | 0.00654 | -0.0023 | 16.2538
0 | 0.1557 | 0.00635 | -0.0006 | 24.5197
0.5 | 0.2001 | 0.00598 | 0.002 | 33.4615
1 | 0.2412 | 0.00558 | 0.0054 | 43.2258
1.5 | 0.2881 | 0.00539 | 0.0076 | 53.4508
2 | 0.3346 | 0.00528 | 0.0099 | 63.3712
2.5 | 0.3823 | 0.00519 | 0.012 | 73.6609
3 | 0.4268 | 0.00515 | 0.0148 | 82.8738
3.5 | 0.4743 | 0.00515 | 0.017 | 92.0971
4 | 0.5208 | 0.0052 | 0.0193 | 100.1538
4.5 | 0.5698 | 0.00533 | 0.0211 | 106.9043
5 | 0.621 | 0.00547 | 0.0224 | 113.5283
5.5 | 0.6722 | 0.00564 | 0.0236 | 119.1844
6 | 0.7217 | 0.00587 | 0.025 | 122.9472
6.5 | 0.7753 | 0.0061 | 0.0256 | 127.0984
7 | 0.8312 | 0.00635 | 0.0256 | 130.8976
7.5 | 0.8891 | 0.00669 | 0.025 | 132.8999
8 | 0.9507 | 0.00709 | 0.0235 | 134.0903
8.5 | 1.0213 | 0.00753 | 0.02 | 135.6308
9 | 1.0808 | 0.00809 | 0.0188 | 133.597
9.5 | 1.1266 | 0.00859 | 0.0206 | 131.1525
10 | 1.1843 | 0.00918 | 0.0195 | 129.0087
10.5 | 1.2367 | 0.00981 | 0.0196 | 126.0652
11 | 1.286 | 0.01049 | 0.0201 | 122.5929
11.5 | 1.3212 | 0.01132 | 0.0232 | 116.7138
12 | 1.3726 | 0.01216 | 0.0227 | 112.8783
12.5 | 1.4211 | 0.01307 | 0.0224 | 108.7299
13 | 1.4662 | 0.01411 | 0.0225 | 103.9121
13.5 | 1.5071 | 0.01539 | 0.0228 | 97.9272
14 | 1.5457 | 0.01687 | 0.023 | 91.6242
14.5 | 1.5548 | 0.01864 | 0.0281 | 83.412
15 | 1.5634 | 0.02079 | 0.0324 | 75.1996
15.5 | 1.5736 | 0.02323 | 0.0357 | 67.74
16 | 1.5787 | 0.02647 | 0.0383 | 59.6411
16.5 | 1.5824 | 0.03017 | 0.0401 | 52.4495
17 | 1.585 | 0.03427 | 0.0413 | 46.2504
17.5 | 1.5832 | 0.03898 | 0.0421 | 40.6157
18 | 1.5729 | 0.04474 | 0.0424 | 35.1565
18.5 | 1.5652 | 0.05047 | 0.0423 | 31.0125
19 | 1.5519 | 0.05692 | 0.0418 | 27.2646
19.5 | 1.5342 | 0.0642 | 0.0407 | 23.8972
20 | 1.5219 | 0.07102 | 0.0393 | 21.4292

## 77. Re 5M Mach 0.25 (1)
BIGFOIL.COM POLAR EXPORT
NACA25117
NACA25117 |  |  |  | Cl Max: | 1.628 | at alpha= | 16 | deg
JavaFoil+Calcfoil stall+Eppler ext transition |  |  |  | L/D Max: | 111.067 | at alpha= | 7.5 | deg
Re: | 5000000 |  |  | Cd Min: | 0.00713 | at alpha= | 2 | deg
Mach: | 0.25 |  |  | Cl=0 at alpha= | -1.0692 | deg
|  |  |  | @ Cl=0.1, Cd= | 0.008222
|  |  |  | @ Cl=0.4, Cd= | 0.0071703
|  |  |  | @ Cl=0.6, Cd= | 0.0074181
alpha (deg) | Cl | Cd | Cm | Cl/Cd
-18.5 | -0.953 | 0.13119 | 0.012 | -7.264
-18 | -0.984 | 0.12236 | 0.012 | -8.038
-17.5 | -1.011 | 0.11374 | 0.012 | -8.888
-17 | -1.033 | 0.10489 | 0.012 | -9.849
-16.5 | -1.052 | 0.0959 | 0.012 | -10.973
-16 | -1.069 | 0.08653 | 0.012 | -12.359
-15.5 | -1.087 | 0.07534 | 0.012 | -14.429
-15 | -1.11 | 0.06123 | 0.013 | -18.123
-14.5 | -1.155 | 0.03993 | 0.014 | -28.924
-14 | -1.189 | 0.02715 | 0.014 | -43.793
-13.5 | -1.205 | 0.021 | 0.015 | -57.397
-13 | -1.205 | 0.01809 | 0.015 | -66.605
-12.5 | -1.193 | 0.0164 | 0.014 | -72.741
-12 | -1.173 | 0.01529 | 0.014 | -76.672
-11.5 | -1.145 | 0.01443 | 0.014 | -79.36
-11 | -1.113 | 0.01371 | 0.014 | -81.173
-10.5 | -1.076 | 0.01312 | 0.013 | -81.991
-10 | -1.036 | 0.01259 | 0.013 | -82.254
-9.5 | -0.992 | 0.01216 | 0.013 | -81.553
-9 | -0.945 | 0.01176 | 0.012 | -80.356
-8.5 | -0.896 | 0.01145 | 0.012 | -78.277
-8 | -0.844 | 0.00984 | 0.011 | -85.791
-7.5 | -0.79 | 0.01015 | 0.011 | -77.828
-7 | -0.734 | 0.0099 | 0.011 | -74.162
-6.5 | -0.677 | 0.01022 | 0.01 | -66.222
-6 | -0.618 | 0.01 | 0.01 | -61.808
-5.5 | -0.558 | 0.00978 | 0.01 | -57.082
-5 | -0.498 | 0.01017 | 0.009 | -48.928
-4.5 | -0.436 | 0.00958 | 0.009 | -45.52
-4 | -0.374 | 0.00942 | 0.008 | -39.679
-3.5 | -0.311 | 0.00919 | 0.008 | -33.841
-3 | -0.248 | 0.00964 | 0.007 | -25.673
-2.5 | -0.184 | 0.00942 | 0.007 | -19.531
-2 | -0.12 | 0.00928 | 0.006 | -12.918
-1.5 | -0.056 | 0.00916 | 0.006 | -6.077
-1 | 0.009 | 0.00903 | 0.006 | 0.968
-0.5 | 0.073 | 0.00887 | 0.005 | 8.255
0 | 0.138 | 0.00731 | 0.005 | 18.819
0.5 | 0.202 | 0.0073 | 0.004 | 27.639
1 | 0.266 | 0.00741 | 0.004 | 35.905
1.5 | 0.33 | 0.00747 | 0.003 | 44.193
2 | 0.394 | 0.00713 | 0.003 | 55.23
2.5 | 0.458 | 0.00756 | 0.002 | 60.523
3 | 0.521 | 0.00766 | 0.002 | 68.037
3.5 | 0.585 | 0.00738 | 0.001 | 79.249
4 | 0.648 | 0.00754 | 0.001 | 85.913
4.5 | 0.71 | 0.00731 | 0 | 97.228
5 | 0.773 | 0.00714 | 0 | 108.181
5.5 | 0.834 | 0.00818 | -0.001 | 101.97
6 | 0.895 | 0.00847 | -0.001 | 105.667
6.5 | 0.956 | 0.0088 | -0.002 | 108.657
7 | 1.015 | 0.00919 | -0.003 | 110.427
7.5 | 1.073 | 0.00966 | -0.003 | 111.067
8 | 1.129 | 0.01036 | -0.004 | 108.983
8.5 | 1.184 | 0.01101 | -0.004 | 107.517
9 | 1.236 | 0.01178 | -0.005 | 104.871
9.5 | 1.285 | 0.0127 | -0.005 | 101.202
10 | 1.331 | 0.01381 | -0.006 | 96.393
10.5 | 1.374 | 0.01516 | -0.006 | 90.67
11 | 1.414 | 0.01674 | -0.007 | 84.49
11.5 | 1.451 | 0.01857 | -0.007 | 78.181
12 | 1.485 | 0.02065 | -0.008 | 71.906
12.5 | 1.516 | 0.02296 | -0.008 | 66.032
13 | 1.544 | 0.02564 | -0.008 | 60.205
13.5 | 1.567 | 0.02839 | -0.009 | 55.202
14 | 1.587 | 0.03143 | -0.009 | 50.514
14.5 | 1.604 | 0.03488 | -0.01 | 45.99
15 | 1.617 | 0.03844 | -0.01 | 42.065
15.5 | 1.625 | 0.0423 | -0.011 | 38.423
16 | 1.628 | 0.0464 | -0.011 | 35.09
16.5 | 1.626 | 0.05092 | -0.011 | 31.943
17 | 1.62 | 0.05569 | -0.012 | 29.094
17.5 | 1.61 | 0.06077 | -0.012 | 26.488
18 | 1.594 | 0.06627 | -0.013 | 24.059
18.5 | 1.574 | 0.07221 | -0.013 | 21.803
19 | 1.548 | 0.07834 | -0.013 | 19.766
19.5 | 1.516 | 0.08486 | -0.014 | 17.869
20 | 1.479 | 0.09208 | -0.014 | 16.066

## 78. Re 5M Mach 0.25 (2)
BIGFOIL.COM POLAR EXPORT
NACA25117
NACA25117 |  |  |  | Cl Max: | 1.5443 | at alpha= | 15 | deg
XFOIL ncrit=9 |  |  |  | L/D Max: | 133.367 | at alpha= | 8.5 | deg
Re: | 5000000 |  |  | Cd Min: | 0.09491 | at alpha= | 20 | deg
Mach: | 0.25 |  |  | Cl=0 at alpha= | -1.577 | deg
|  |  |  | @ Cl=0.1, Cd= | 0.0066686
|  |  |  | @ Cl=0.4, Cd= | 0.005272
|  |  |  | @ Cl=0.6, Cd= | 0.0054828
alpha (deg) | Cl | Cd | Cm | Cl/Cd
-20 | -1.5583 | 0.04732 | -0.0811 | -32.9311
-19.5 | -1.5713 | 0.04041 | -0.0825 | -38.8839
-19 | -1.5717 | 0.03528 | -0.0821 | -44.5493
-18.5 | -1.5639 | 0.03127 | -0.0804 | -50.0128
-18 | -1.5508 | 0.02804 | -0.0779 | -55.3067
-17.5 | -1.5369 | 0.02513 | -0.0746 | -61.158
-17 | -1.52 | 0.02266 | -0.0707 | -67.0786
-16.5 | -1.4956 | 0.02079 | -0.0666 | -71.9384
-16 | -1.4675 | 0.01923 | -0.0624 | -76.3131
-15.5 | -1.4365 | 0.01795 | -0.0581 | -80.0279
-15 | -1.4034 | 0.01687 | -0.0536 | -83.1891
-14.5 | -1.3732 | 0.0158 | -0.0484 | -86.9114
-14 | -1.3444 | 0.01488 | -0.0427 | -90.3495
-13.5 | -1.2865 | 0.01399 | -0.0421 | -91.9585
-13 | -1.2191 | 0.0132 | -0.0432 | -92.3561
-12.5 | -1.1651 | 0.01235 | -0.0418 | -94.3401
-11.5 | -0.9376 | 0.01083 | -0.0629 | -86.5743
-11 | -0.9036 | 0.01053 | -0.0574 | -85.812
-10.5 | -0.8636 | 0.01026 | -0.053 | -84.1715
-10 | -0.8243 | 0.0099 | -0.0485 | -83.2626
-9.5 | -0.782 | 0.00963 | -0.0446 | -81.2046
-9 | -0.7395 | 0.00933 | -0.0407 | -79.2605
-8.5 | -0.6963 | 0.00907 | -0.0369 | -76.7696
-8 | -0.6522 | 0.00883 | -0.0332 | -73.8618
-7.5 | -0.6092 | 0.00865 | -0.0294 | -70.4277
-7 | -0.5642 | 0.00847 | -0.026 | -66.6116
-6.5 | -0.5148 | 0.00829 | -0.0235 | -62.0989
-6 | -0.4646 | 0.00811 | -0.0212 | -57.2873
-5.5 | -0.4139 | 0.00792 | -0.019 | -52.2601
-5 | -0.3627 | 0.00776 | -0.017 | -46.7397
-4.5 | -0.3107 | 0.00762 | -0.0151 | -40.7743
-4 | -0.2578 | 0.00747 | -0.0135 | -34.5114
-3.5 | -0.2053 | 0.00735 | -0.0118 | -27.932
-3 | -0.1519 | 0.00722 | -0.0103 | -21.0388
-2.5 | -0.0986 | 0.0071 | -0.0088 | -13.8873
-2 | -0.0456 | 0.00698 | -0.0073 | -6.533
-1.5 | 0.0083 | 0.00688 | -0.006 | 1.2064
-1 | 0.0607 | 0.00678 | -0.0044 | 8.9528
-0.5 | 0.1136 | 0.00663 | -0.0029 | 17.1342
0 | 0.1641 | 0.00648 | -0.001 | 25.3241
0.5 | 0.2102 | 0.00611 | 0.0018 | 34.4026
1 | 0.2512 | 0.00569 | 0.0056 | 44.1476
1.5 | 0.2987 | 0.00548 | 0.0081 | 54.5073
2 | 0.346 | 0.00535 | 0.0107 | 64.6729
2.5 | 0.3938 | 0.00528 | 0.0133 | 74.5833
3 | 0.4401 | 0.00522 | 0.0162 | 84.3103
3.5 | 0.4875 | 0.00527 | 0.0189 | 92.5047
4 | 0.5358 | 0.0053 | 0.0215 | 101.0943
4.5 | 0.5858 | 0.00543 | 0.0236 | 107.8821
5 | 0.6369 | 0.00562 | 0.0254 | 113.3274
5.5 | 0.6903 | 0.00577 | 0.0267 | 119.636
6 | 0.7417 | 0.006 | 0.0284 | 123.6167
6.5 | 0.7958 | 0.00627 | 0.0295 | 126.9219
7 | 0.8561 | 0.0066 | 0.0292 | 129.7121
7.5 | 0.9134 | 0.00696 | 0.0294 | 131.2356
8 | 0.9857 | 0.00743 | 0.0264 | 132.6649
8.5 | 1.0576 | 0.00793 | 0.0235 | 133.367
9 | 1.1117 | 0.00849 | 0.0243 | 130.9423
9.5 | 1.1634 | 0.00905 | 0.0255 | 128.5525
10 | 1.219 | 0.00977 | 0.0256 | 124.7697
10.5 | 1.2704 | 0.0106 | 0.0264 | 119.8491
11 | 1.3078 | 0.01144 | 0.0299 | 114.3182
11.5 | 1.3608 | 0.01245 | 0.0297 | 109.3012
12 | 1.4089 | 0.01366 | 0.03 | 103.1406
12.5 | 1.4535 | 0.01505 | 0.0304 | 96.5781
13 | 1.4949 | 0.0167 | 0.0308 | 89.515
13.5 | 1.5312 | 0.01879 | 0.0311 | 81.4902
14 | 1.5347 | 0.02132 | 0.0363 | 71.9841
14.5 | 1.5387 | 0.02444 | 0.0401 | 62.9583
15 | 1.5443 | 0.02788 | 0.043 | 55.391
15.5 | 1.5416 | 0.03237 | 0.045 | 47.6243
16 | 1.5404 | 0.03711 | 0.0463 | 41.509
16.5 | 1.5294 | 0.04297 | 0.047 | 35.5923
17 | 1.52 | 0.04892 | 0.0472 | 31.0711
17.5 | 1.5011 | 0.05603 | 0.0468 | 26.791
18 | 1.487 | 0.06285 | 0.0462 | 23.6595
18.5 | 1.4666 | 0.07052 | 0.0449 | 20.7969
19 | 1.4463 | 0.07842 | 0.0433 | 18.443
19.5 | 1.4262 | 0.0866 | 0.0411 | 16.4688
20 | 1.4068 | 0.09491 | 0.0386 | 14.8225

## 79. Re 5M Mach 0.50 (1)
BIGFOIL.COM POLAR EXPORT
NACA25117
NACA25117 |  |  |  | Cl Max: | 1.395 | at alpha= | 11 | deg
JavaFoil+Calcfoil stall+Eppler ext transition |  |  |  | L/D Max: | 97.116 | at alpha= | 5.5 | deg
Re: | 5000000 |  |  | Cd Min: | 0.00695 | at alpha= | 2.5 | deg
Mach: | 0.5 |  |  | Cl=0 at alpha= | -1.0694 | deg
|  |  |  | @ Cl=0.1, Cd= | 0.0084683
|  |  |  | @ Cl=0.4, Cd= | 0.0071045
|  |  |  | @ Cl=0.6, Cd= | 0.007898
alpha (deg) | Cl | Cd | Cm | Cl/Cd
-20 | -1.058 | 0.16097 | 0.012 | -6.572
-19.5 | -1.031 | 0.15635 | 0.012 | -6.593
-19 | -1.004 | 0.14933 | 0.012 | -6.723
-18.5 | -0.975 | 0.14635 | 0.012 | -6.663
-18 | -0.948 | 0.14095 | 0.012 | -6.728
-17.5 | -0.921 | 0.13912 | 0.011 | -6.619
-17 | -0.893 | 0.12536 | 0.011 | -7.122
-16.5 | -0.866 | 0.11559 | 0.011 | -7.492
-16 | -0.837 | 0.11886 | 0.011 | -7.046
-15.5 | -0.811 | 0.10767 | 0.011 | -7.53
-15 | -0.782 | 0.11462 | 0.01 | -6.819
-14.5 | -0.755 | 0.10086 | 0.01 | -7.489
-14 | -0.726 | 0.10476 | 0.009 | -6.927
-13.5 | -0.7 | 0.0921 | 0.01 | -7.601
-13 | -0.67 | 0.09477 | 0.009 | -7.069
-12.5 | -0.646 | 0.08375 | 0.009 | -7.709
-12 | -0.616 | 0.08386 | 0.009 | -7.344
-11.5 | -0.586 | 0.08554 | 0.008 | -6.851
-11 | -0.567 | 0.0696 | 0.01 | -8.144
-10.5 | -0.539 | 0.06661 | 0.009 | -8.096
-10 | -0.514 | 0.06078 | 0.01 | -8.463
-9.5 | -0.687 | 0.05235 | 0.01 | -13.117
-9 | -0.876 | 0.01688 | 0.013 | -51.894
-8.5 | -0.89 | 0.01461 | 0.013 | -60.949
-8 | -0.869 | 0.01346 | 0.013 | -64.557
-7.5 | -0.832 | 0.01265 | 0.012 | -65.797
-7 | -0.786 | 0.012 | 0.012 | -65.509
-6.5 | -0.733 | 0.01145 | 0.012 | -63.996
-6 | -0.675 | 0.011 | 0.011 | -61.34
-5.5 | -0.613 | 0.00938 | 0.011 | -65.327
-5 | -0.549 | 0.00973 | 0.01 | -56.382
-4.5 | -0.482 | 0.00942 | 0.01 | -51.206
-4 | -0.415 | 0.00924 | 0.009 | -44.879
-3.5 | -0.346 | 0.00916 | 0.009 | -37.705
-3 | -0.276 | 0.00898 | 0.008 | -30.67
-2.5 | -0.205 | 0.00881 | 0.008 | -23.25
-2 | -0.134 | 0.0092 | 0.007 | -14.528
-1.5 | -0.062 | 0.00906 | 0.007 | -6.853
-1 | 0.01 | 0.00893 | 0.006 | 1.092
-0.5 | 0.082 | 0.00841 | 0.006 | 9.714
0 | 0.153 | 0.00864 | 0.005 | 17.766
0.5 | 0.225 | 0.00724 | 0.005 | 31.072
1 | 0.297 | 0.00699 | 0.004 | 42.411
1.5 | 0.368 | 0.0071 | 0.003 | 51.822
2 | 0.439 | 0.00711 | 0.003 | 61.722
2.5 | 0.509 | 0.00695 | 0.002 | 73.333
3 | 0.58 | 0.00784 | 0.002 | 73.968
3.5 | 0.649 | 0.00804 | 0.001 | 80.791
4 | 0.719 | 0.00829 | 0.001 | 86.673
4.5 | 0.787 | 0.0086 | 0 | 91.474
5 | 0.854 | 0.00902 | 0 | 94.747
5.5 | 0.921 | 0.00948 | -0.001 | 97.116
6 | 0.985 | 0.01022 | -0.002 | 96.406
6.5 | 1.048 | 0.01089 | -0.002 | 96.196
7 | 1.108 | 0.01171 | -0.003 | 94.585
7.5 | 1.164 | 0.01273 | -0.003 | 91.464
8 | 1.217 | 0.01405 | -0.004 | 86.571
8.5 | 1.264 | 0.01578 | -0.004 | 80.107
9 | 1.306 | 0.01799 | -0.005 | 72.579
9.5 | 1.342 | 0.02074 | -0.006 | 64.677
10 | 1.369 | 0.02414 | -0.006 | 56.722
10.5 | 1.388 | 0.02818 | -0.006 | 49.273
11 | 1.395 | 0.03287 | -0.007 | 42.427
11.5 | 1.384 | 0.0384 | -0.007 | 36.04
12 | 1.339 | 0.04536 | -0.008 | 29.527
12.5 | 1.216 | 0.05507 | -0.008 | 22.078
13 | 0.86 | 0.07104 | -0.008 | 12.109
13.5 | 0.886 | 0.07601 | -0.009 | 11.658
14 | 0.919 | 0.07371 | -0.009 | 12.475
14.5 | 0.932 | 0.08729 | -0.009 | 10.678
15 | 0.948 | 0.10003 | -0.01 | 9.475
15.5 | 0.937 | 0.12407 | -0.008 | 7.556
16 | 0.962 | 0.12704 | -0.008 | 7.576

## 80. Re 5M Mach 0.50 (2)
BIGFOIL.COM POLAR EXPORT
NACA25117
NACA25117 |  |  |  | Cl Max: | 1.4589 | at alpha= | 12 | deg
XFOIL ncrit=9 |  |  |  | L/D Max: | 125.453 | at alpha= | 7 | deg
Re: | 5000000 |  |  | Cd Min: | 0.14818 | at alpha= | -17 | deg
Mach: | 0.5 |  |  | Cl=0 at alpha= | -1.7628 | deg
|  |  |  | @ Cl=0.1, Cd= | 0.0071534
|  |  |  | @ Cl=0.4, Cd= | 0.0057416
|  |  |  | @ Cl=0.6, Cd= | 0.0058275
alpha (deg) | Cl | Cd | Cm | Cl/Cd
-17 | -0.6836 | 0.14818 | -0.0221 | -4.6133
-16.5 | -0.7072 | 0.13541 | -0.0304 | -5.2227
-16 | -0.732 | 0.12307 | -0.0383 | -5.9478
-15.5 | -0.7616 | 0.11078 | -0.0463 | -6.8749
-15 | -0.7969 | 0.09853 | -0.0543 | -8.0879
-14.5 | -0.838 | 0.08616 | -0.0624 | -9.7261
-14 | -0.8822 | 0.07393 | -0.0703 | -11.9329
-13.5 | -0.927 | 0.06152 | -0.0778 | -15.0683
-13 | -0.9624 | 0.04839 | -0.0871 | -19.8884
-12.5 | -0.9942 | 0.03713 | -0.0953 | -26.7762
-12 | -1.0071 | 0.02645 | -0.1043 | -38.0756
-11.5 | -0.9633 | 0.01789 | -0.1153 | -53.8457
-11 | -0.9457 | 0.01529 | -0.1076 | -61.8509
-10.5 | -0.9165 | 0.0137 | -0.099 | -66.8978
-10 | -0.8767 | 0.01264 | -0.0911 | -69.3592
-9.5 | -0.8315 | 0.01186 | -0.0838 | -70.1096
-9 | -0.7821 | 0.01124 | -0.0772 | -69.5819
-8.5 | -0.7334 | 0.01066 | -0.0707 | -68.7992
-8 | -0.6813 | 0.01021 | -0.0649 | -66.7287
-7.5 | -0.6298 | 0.00976 | -0.0592 | -64.5287
-7 | -0.5765 | 0.0094 | -0.0539 | -61.3298
-6.5 | -0.5236 | 0.00905 | -0.0488 | -57.8564
-6 | -0.4703 | 0.00874 | -0.0439 | -53.8101
-5.5 | -0.4166 | 0.00846 | -0.0393 | -49.2435
-5 | -0.3629 | 0.00824 | -0.0348 | -44.0413
-4.5 | -0.3112 | 0.00809 | -0.0301 | -38.4672
-4 | -0.2585 | 0.00792 | -0.0257 | -32.6389
-3.5 | -0.202 | 0.00777 | -0.0222 | -25.9974
-3 | -0.1444 | 0.00761 | -0.0191 | -18.975
-2.5 | -0.0863 | 0.00748 | -0.0162 | -11.5374
-2 | -0.0278 | 0.00738 | -0.0134 | -3.7669
-1.5 | 0.0308 | 0.00725 | -0.0108 | 4.2483
-1 | 0.0889 | 0.00718 | -0.0081 | 12.3816
-0.5 | 0.1474 | 0.00704 | -0.0056 | 20.9375
0 | 0.2037 | 0.00693 | -0.0027 | 29.3939
0.5 | 0.2573 | 0.00669 | 0.0007 | 38.4604
1 | 0.298 | 0.00619 | 0.0065 | 48.1422
1.5 | 0.3454 | 0.0059 | 0.0111 | 58.5424
2 | 0.3949 | 0.00575 | 0.0155 | 68.6783
2.5 | 0.4437 | 0.00567 | 0.0201 | 78.254
3 | 0.4946 | 0.00565 | 0.0243 | 87.5398
3.5 | 0.5444 | 0.00575 | 0.0288 | 94.6783
4 | 0.5942 | 0.00581 | 0.0335 | 102.2719
4.5 | 0.644 | 0.00596 | 0.0382 | 108.0537
5 | 0.6908 | 0.00618 | 0.0434 | 111.7799
5.5 | 0.746 | 0.00643 | 0.047 | 116.0187
6 | 0.8122 | 0.00678 | 0.0485 | 119.7935
6.5 | 0.89 | 0.00724 | 0.0476 | 122.9282
7 | 0.9823 | 0.00783 | 0.0439 | 125.4534
7.5 | 1.0531 | 0.00844 | 0.0446 | 124.7749
8 | 1.1249 | 0.00922 | 0.0451 | 122.0065
8.5 | 1.1812 | 0.01012 | 0.0482 | 116.7194
9 | 1.2439 | 0.01139 | 0.0495 | 109.2098
9.5 | 1.2996 | 0.01295 | 0.0515 | 100.3552
10 | 1.3404 | 0.01498 | 0.0549 | 89.4793
10.5 | 1.3872 | 0.01784 | 0.0552 | 77.7578
11 | 1.4233 | 0.02163 | 0.0551 | 65.8021
11.5 | 1.4486 | 0.02639 | 0.0546 | 54.892
12 | 1.4589 | 0.03231 | 0.0538 | 45.1532
12.5 | 1.4373 | 0.03883 | 0.0559 | 37.0152
13 | 1.4103 | 0.04558 | 0.0581 | 30.9412
13.5 | 1.3815 | 0.05291 | 0.0591 | 26.1104
14 | 1.35 | 0.06078 | 0.0593 | 22.2113
14.5 | 1.3243 | 0.06859 | 0.0589 | 19.3075
15 | 1.2981 | 0.07682 | 0.0577 | 16.8979
15.5 | 1.2743 | 0.08518 | 0.056 | 14.9601
16 | 1.2528 | 0.09366 | 0.0538 | 13.376
16.5 | 1.2351 | 0.10202 | 0.0514 | 12.1064
17 | 1.2124 | 0.11118 | 0.048 | 10.9048

## 81. Re 6M Mach 0.00 (1)
BIGFOIL.COM POLAR EXPORT
NACA25117
NACA25117 |  |  |  | Cl Max: | 1.729 | at alpha= | 18.5 | deg
JavaFoil+Calcfoil stall+Eppler ext transition |  |  |  | L/D Max: | 120.181 | at alpha= | 6 | deg
Re: | 6000000 |  |  | Cd Min: | 0.00724 | at alpha= | 6 | deg
Mach: | 0 |  |  | Cl=0 at alpha= | -1.0645 | deg
|  |  |  | @ Cl=0.1, Cd= | 0.0082863
|  |  |  | @ Cl=0.4, Cd= | 0.0076161
|  |  |  | @ Cl=0.6, Cd= | 0.0075395
alpha (deg) | Cl | Cd | Cm | Cl/Cd
-20 | -1.203 | 0.11972 | 0.013 | -10.046
-19.5 | -1.212 | 0.11113 | 0.013 | -10.91
-19 | -1.222 | 0.10228 | 0.013 | -11.944
-18.5 | -1.231 | 0.09279 | 0.013 | -13.265
-18 | -1.241 | 0.08199 | 0.013 | -15.141
-17.5 | -1.257 | 0.06873 | 0.014 | -18.285
-17 | -1.283 | 0.0513 | 0.014 | -25.001
-16.5 | -1.305 | 0.03799 | 0.015 | -34.344
-16 | -1.32 | 0.02925 | 0.015 | -45.12
-15.5 | -1.327 | 0.02349 | 0.015 | -56.497
-15 | -1.324 | 0.02023 | 0.015 | -65.46
-14.5 | -1.315 | 0.01805 | 0.015 | -72.856
-14 | -1.299 | 0.01655 | 0.015 | -78.511
-13.5 | -1.278 | 0.01544 | 0.015 | -82.75
-13 | -1.252 | 0.01459 | 0.014 | -85.829
-12.5 | -1.222 | 0.01391 | 0.014 | -87.882
-12 | -1.189 | 0.01329 | 0.014 | -89.471
-11.5 | -1.152 | 0.01279 | 0.013 | -90.053
-11 | -1.112 | 0.01232 | 0.013 | -90.266
-10.5 | -1.07 | 0.01189 | 0.013 | -89.981
-10 | -1.025 | 0.01155 | 0.013 | -88.743
-9.5 | -0.978 | 0.01123 | 0.012 | -87.075
-9 | -0.929 | 0.00968 | 0.012 | -95.935
-8.5 | -0.878 | 0.01 | 0.011 | -87.764
-8 | -0.825 | 0.00974 | 0.011 | -84.687
-7.5 | -0.771 | 0.01011 | 0.011 | -76.269
-7 | -0.716 | 0.00984 | 0.01 | -72.719
-6.5 | -0.659 | 0.00962 | 0.01 | -68.49
-6 | -0.601 | 0.01004 | 0.01 | -59.898
-5.5 | -0.543 | 0.00978 | 0.009 | -55.477
-5 | -0.483 | 0.0096 | 0.009 | -50.355
-4.5 | -0.423 | 0.00944 | 0.008 | -44.817
-4 | -0.363 | 0.00987 | 0.008 | -36.751
-3.5 | -0.301 | 0.00976 | 0.008 | -30.892
-3 | -0.24 | 0.00962 | 0.007 | -24.937
-2.5 | -0.178 | 0.00946 | 0.007 | -18.848
-2 | -0.116 | 0.00888 | 0.006 | -13.088
-1.5 | -0.054 | 0.00931 | 0.006 | -5.792
-1 | 0.008 | 0.00919 | 0.005 | 0.921
-0.5 | 0.071 | 0.00903 | 0.005 | 7.848
0 | 0.133 | 0.00744 | 0.004 | 17.92
0.5 | 0.196 | 0.00753 | 0.004 | 25.976
1 | 0.258 | 0.00756 | 0.003 | 34.12
1.5 | 0.32 | 0.00753 | 0.003 | 42.462
2 | 0.382 | 0.00759 | 0.003 | 50.288
2.5 | 0.444 | 0.00768 | 0.002 | 57.809
3 | 0.505 | 0.0078 | 0.002 | 64.79
3.5 | 0.567 | 0.00748 | 0.001 | 75.819
4 | 0.628 | 0.00759 | 0.001 | 82.741
4.5 | 0.689 | 0.00735 | 0 | 93.743
5 | 0.75 | 0.00757 | 0 | 98.998
5.5 | 0.81 | 0.00737 | -0.001 | 109.844
6 | 0.87 | 0.00724 | -0.001 | 120.181
6.5 | 0.929 | 0.00831 | -0.002 | 111.799
7 | 0.987 | 0.00881 | -0.002 | 111.995
7.5 | 1.044 | 0.00919 | -0.003 | 113.654
8 | 1.1 | 0.00964 | -0.003 | 114.209
8.5 | 1.155 | 0.01013 | -0.004 | 114.044
9 | 1.208 | 0.01072 | -0.004 | 112.645
9.5 | 1.259 | 0.0114 | -0.005 | 110.421
10 | 1.307 | 0.01222 | -0.006 | 106.933
10.5 | 1.353 | 0.01316 | -0.006 | 102.806
11 | 1.396 | 0.01429 | -0.006 | 97.727
11.5 | 1.437 | 0.01558 | -0.007 | 92.254
12 | 1.475 | 0.01719 | -0.007 | 85.789
12.5 | 1.511 | 0.01883 | -0.008 | 80.233
13 | 1.544 | 0.02065 | -0.008 | 74.766
13.5 | 1.574 | 0.02279 | -0.009 | 69.069
14 | 1.602 | 0.02508 | -0.009 | 63.874
14.5 | 1.628 | 0.02748 | -0.01 | 59.238
15 | 1.651 | 0.03011 | -0.01 | 54.819
15.5 | 1.67 | 0.03297 | -0.011 | 50.668
16 | 1.687 | 0.03602 | -0.011 | 46.831
16.5 | 1.701 | 0.03932 | -0.011 | 43.258
17 | 1.712 | 0.04283 | -0.012 | 39.966
17.5 | 1.72 | 0.04658 | -0.012 | 36.934
18 | 1.726 | 0.05061 | -0.013 | 34.106
18.5 | 1.729 | 0.05484 | -0.013 | 31.533
19 | 1.729 | 0.05935 | -0.013 | 29.125
19.5 | 1.725 | 0.06405 | -0.014 | 26.927
20 | 1.718 | 0.06896 | -0.014 | 24.918

## 82. Re 6M Mach 0.00 (2)
BIGFOIL.COM POLAR EXPORT
NACA25117
NACA25117 |  |  |  | Cl Max: | 1.6157 | at alpha= | 17 | deg
XFOIL ncrit=9 |  |  |  | L/D Max: | 138.317 | at alpha= | 8.5 | deg
Re: | 6000000 |  |  | Cd Min: | 0.06415 | at alpha= | 20 | deg
Mach: | 0 |  |  | Cl=0 at alpha= | -1.5248 | deg
|  |  |  | @ Cl=0.1, Cd= | 0.0064134
|  |  |  | @ Cl=0.4, Cd= | 0.0051421
|  |  |  | @ Cl=0.6, Cd= | 0.0052523
alpha (deg) | Cl | Cd | Cm | Cl/Cd
-20 | -1.6719 | 0.02533 | -0.0622 | -66.0047
-19.5 | -1.6498 | 0.02352 | -0.0598 | -70.1446
-19 | -1.6288 | 0.02174 | -0.0569 | -74.9218
-18.5 | -1.6063 | 0.02015 | -0.0538 | -79.7171
-18 | -1.5801 | 0.01884 | -0.0507 | -83.8694
-17.5 | -1.5512 | 0.01773 | -0.0476 | -87.4901
-17 | -1.52 | 0.01678 | -0.0445 | -90.584
-16.5 | -1.4874 | 0.01596 | -0.0413 | -93.1955
-16 | -1.4543 | 0.01521 | -0.0379 | -95.6147
-15.5 | -1.4238 | 0.01443 | -0.034 | -98.6694
-15 | -1.3947 | 0.01376 | -0.0294 | -101.359
-14.5 | -1.3499 | 0.01314 | -0.0279 | -102.7321
-14 | -1.2911 | 0.01255 | -0.029 | -102.8765
-13.5 | -1.2449 | 0.01197 | -0.0275 | -104.0017
-13 | -1.1803 | 0.01131 | -0.0297 | -104.359
-12.5 | -1.0663 | 0.0106 | -0.0424 | -100.5943
-12 | -0.964 | 0.01009 | -0.0527 | -95.5401
-11.5 | -0.9335 | 0.00988 | -0.0475 | -94.4838
-11 | -0.8967 | 0.00968 | -0.0436 | -92.6343
-10.5 | -0.859 | 0.00939 | -0.0398 | -91.4803
-10 | -0.8199 | 0.00915 | -0.0362 | -89.6066
-9.5 | -0.7793 | 0.00895 | -0.0329 | -87.0726
-9 | -0.7393 | 0.00872 | -0.0294 | -84.7821
-8.5 | -0.6983 | 0.00859 | -0.026 | -81.2922
-8 | -0.6534 | 0.00838 | -0.0235 | -77.9714
-7.5 | -0.6061 | 0.00822 | -0.0215 | -73.7348
-7 | -0.5584 | 0.00804 | -0.0195 | -69.4527
-6.5 | -0.5099 | 0.00788 | -0.0177 | -64.7081
-6 | -0.4601 | 0.00773 | -0.0161 | -59.5213
-5.5 | -0.41 | 0.00757 | -0.0145 | -54.1612
-5 | -0.3596 | 0.00742 | -0.0131 | -48.4636
-4.5 | -0.309 | 0.00729 | -0.0116 | -42.3868
-4 | -0.2573 | 0.00716 | -0.0104 | -35.9358
-3.5 | -0.2057 | 0.00704 | -0.0092 | -29.2188
-3 | -0.1539 | 0.00693 | -0.008 | -22.2078
-2.5 | -0.1015 | 0.00682 | -0.0069 | -14.8827
-2 | -0.0499 | 0.00673 | -0.0057 | -7.4146
-1.5 | 0.0026 | 0.00661 | -0.0047 | 0.39334
-1 | 0.0538 | 0.00652 | -0.0034 | 8.2515
-0.5 | 0.1058 | 0.0064 | -0.0023 | 16.5312
0 | 0.1562 | 0.00627 | -0.0009 | 24.9123
0.5 | 0.2041 | 0.00604 | 0.001 | 33.7914
1 | 0.2464 | 0.00564 | 0.004 | 43.6879
1.5 | 0.2914 | 0.0054 | 0.0065 | 53.963
2 | 0.3381 | 0.00523 | 0.0086 | 64.6463
2.5 | 0.3857 | 0.00517 | 0.0106 | 74.6035
3 | 0.4319 | 0.00508 | 0.013 | 85.0197
3.5 | 0.477 | 0.00507 | 0.0155 | 94.0828
4 | 0.5235 | 0.00508 | 0.0178 | 103.0512
4.5 | 0.5701 | 0.00515 | 0.02 | 110.699
5 | 0.6198 | 0.00532 | 0.0214 | 116.5038
5.5 | 0.6706 | 0.00547 | 0.0226 | 122.596
6 | 0.7205 | 0.00565 | 0.0239 | 127.5221
6.5 | 0.7702 | 0.00588 | 0.0252 | 130.9864
7 | 0.8194 | 0.00614 | 0.0266 | 133.4528
7.5 | 0.8782 | 0.00647 | 0.0257 | 135.7342
8 | 0.932 | 0.00682 | 0.0258 | 136.6569
8.5 | 1.0028 | 0.00725 | 0.0221 | 138.3172
9 | 1.0702 | 0.00775 | 0.019 | 138.0903
9.5 | 1.1244 | 0.00824 | 0.0188 | 136.4563
10 | 1.1722 | 0.00882 | 0.0198 | 132.9025
10.5 | 1.2252 | 0.00945 | 0.0195 | 129.6508
11 | 1.2747 | 0.01009 | 0.0199 | 126.333
11.5 | 1.3166 | 0.01076 | 0.0217 | 122.3606
12 | 1.3591 | 0.01155 | 0.023 | 117.671
12.5 | 1.408 | 0.0124 | 0.0227 | 113.5484
13 | 1.4532 | 0.01336 | 0.0228 | 108.7725
13.5 | 1.4951 | 0.01448 | 0.0231 | 103.2528
14 | 1.5347 | 0.01576 | 0.0233 | 97.3794
14.5 | 1.5717 | 0.01724 | 0.0235 | 91.1659
15 | 1.5834 | 0.01887 | 0.0282 | 83.911
15.5 | 1.5915 | 0.0211 | 0.0323 | 75.4265
16 | 1.6016 | 0.02359 | 0.0353 | 67.8932
16.5 | 1.608 | 0.02677 | 0.0375 | 60.0672
17 | 1.6157 | 0.03013 | 0.0391 | 53.6243
17.5 | 1.6149 | 0.03448 | 0.0403 | 46.8358
18 | 1.6122 | 0.03924 | 0.041 | 41.0856
18.5 | 1.6043 | 0.04473 | 0.0413 | 35.8663
19 | 1.5957 | 0.05049 | 0.0411 | 31.6043
19.5 | 1.5856 | 0.05657 | 0.0406 | 28.029
20 | 1.5648 | 0.06415 | 0.0394 | 24.3928

## 83. Re 6M Mach 0.10 (1)
BIGFOIL.COM POLAR EXPORT
NACA25117
NACA25117 |  |  |  | Cl Max: | 1.713 | at alpha= | 18.5 | deg
JavaFoil+Calcfoil stall+Eppler ext transition |  |  |  | L/D Max: | 120.071 | at alpha= | 6 | deg
Re: | 6000000 |  |  | Cd Min: | 0.00713 | at alpha= | 1 | deg
Mach: | 0.1 |  |  | Cl=0 at alpha= | -1.0714 | deg
|  |  |  | @ Cl=0.1, Cd= | 0.0088643
|  |  |  | @ Cl=0.4, Cd= | 0.0076432
|  |  |  | @ Cl=0.6, Cd= | 0.0075638
alpha (deg) | Cl | Cd | Cm | Cl/Cd
-20 | -1.163 | 0.12519 | 0.013 | -9.292
-19.5 | -1.176 | 0.11657 | 0.013 | -10.086
-19 | -1.187 | 0.10803 | 0.013 | -10.987
-18.5 | -1.197 | 0.09964 | 0.013 | -12.011
-18 | -1.208 | 0.08954 | 0.013 | -13.489
-17.5 | -1.22 | 0.07854 | 0.013 | -15.53
-17 | -1.239 | 0.06304 | 0.014 | -19.659
-16.5 | -1.268 | 0.04562 | 0.014 | -27.8
-16 | -1.291 | 0.03367 | 0.015 | -38.332
-15.5 | -1.304 | 0.02613 | 0.015 | -49.913
-15 | -1.308 | 0.02169 | 0.015 | -60.294
-14.5 | -1.303 | 0.0189 | 0.015 | -68.951
-14 | -1.29 | 0.01714 | 0.015 | -75.31
-13.5 | -1.272 | 0.01582 | 0.015 | -80.41
-13 | -1.249 | 0.01488 | 0.014 | -83.906
-12.5 | -1.22 | 0.01412 | 0.014 | -86.439
-12 | -1.189 | 0.01351 | 0.014 | -88.001
-11.5 | -1.152 | 0.01294 | 0.014 | -89.053
-11 | -1.113 | 0.01244 | 0.013 | -89.488
-10.5 | -1.071 | 0.01202 | 0.013 | -89.11
-10 | -1.027 | 0.01164 | 0.013 | -88.223
-9.5 | -0.98 | 0.01133 | 0.012 | -86.549
-9 | -0.932 | 0.00977 | 0.012 | -95.349
-8.5 | -0.881 | 0.01006 | 0.012 | -87.582
-8 | -0.828 | 0.00982 | 0.011 | -84.298
-7.5 | -0.774 | 0.01017 | 0.011 | -76.093
-7 | -0.718 | 0.00993 | 0.01 | -72.365
-6.5 | -0.662 | 0.00967 | 0.01 | -68.437
-6 | -0.604 | 0.01009 | 0.01 | -59.844
-5.5 | -0.545 | 0.00985 | 0.009 | -55.336
-5 | -0.485 | 0.00966 | 0.009 | -50.246
-4.5 | -0.425 | 0.00949 | 0.008 | -44.806
-4 | -0.364 | 0.00993 | 0.008 | -36.691
-3.5 | -0.303 | 0.0098 | 0.008 | -30.906
-3 | -0.241 | 0.00962 | 0.007 | -25.073
-2.5 | -0.179 | 0.00904 | 0.007 | -19.805
-2 | -0.117 | 0.00891 | 0.006 | -13.098
-1.5 | -0.054 | 0.0088 | 0.006 | -6.156
-1 | 0.009 | 0.00918 | 0.005 | 0.926
-0.5 | 0.071 | 0.00903 | 0.005 | 7.895
0 | 0.134 | 0.00867 | 0.004 | 15.449
0.5 | 0.197 | 0.00752 | 0.004 | 26.139
1 | 0.259 | 0.00713 | 0.004 | 36.332
1.5 | 0.321 | 0.00756 | 0.003 | 42.517
2 | 0.384 | 0.00762 | 0.003 | 50.351
2.5 | 0.446 | 0.00771 | 0.002 | 57.863
3 | 0.508 | 0.00738 | 0.002 | 68.773
3.5 | 0.57 | 0.00749 | 0.001 | 76.005
4 | 0.631 | 0.00764 | 0.001 | 82.576
4.5 | 0.692 | 0.00741 | 0 | 93.46
5 | 0.753 | 0.00721 | 0 | 104.457
5.5 | 0.814 | 0.00741 | -0.001 | 109.74
6 | 0.874 | 0.00728 | -0.001 | 120.071
6.5 | 0.933 | 0.00836 | -0.002 | 111.627
7 | 0.991 | 0.0089 | -0.002 | 111.406
7.5 | 1.049 | 0.00928 | -0.003 | 113.051
8 | 1.105 | 0.00973 | -0.003 | 113.626
8.5 | 1.16 | 0.01025 | -0.004 | 113.186
9 | 1.213 | 0.01084 | -0.005 | 111.826
9.5 | 1.263 | 0.01157 | -0.005 | 109.162
10 | 1.311 | 0.01241 | -0.006 | 105.681
10.5 | 1.357 | 0.01339 | -0.006 | 101.334
11 | 1.4 | 0.01456 | -0.007 | 96.139
11.5 | 1.44 | 0.01592 | -0.007 | 90.437
12 | 1.477 | 0.0176 | -0.007 | 83.961
12.5 | 1.513 | 0.01931 | -0.008 | 78.328
13 | 1.545 | 0.02122 | -0.008 | 72.815
13.5 | 1.575 | 0.02333 | -0.009 | 67.489
14 | 1.602 | 0.02582 | -0.009 | 62.023
14.5 | 1.626 | 0.02836 | -0.01 | 57.341
15 | 1.648 | 0.03108 | -0.01 | 53.026
15.5 | 1.666 | 0.03405 | -0.011 | 48.935
16 | 1.681 | 0.03723 | -0.011 | 45.156
16.5 | 1.693 | 0.04066 | -0.011 | 41.641
17 | 1.702 | 0.04433 | -0.012 | 38.399
17.5 | 1.709 | 0.04824 | -0.012 | 35.419
18 | 1.712 | 0.05236 | -0.013 | 32.696
18.5 | 1.713 | 0.05686 | -0.013 | 30.121
19 | 1.709 | 0.06147 | -0.013 | 27.809
19.5 | 1.702 | 0.06638 | -0.014 | 25.647
20 | 1.693 | 0.07159 | -0.014 | 23.645

## 84. Re 6M Mach 0.10 (2)
BIGFOIL.COM POLAR EXPORT
NACA25117
NACA25117 |  |  |  | Cl Max: | 1.6073 | at alpha= | 17 | deg
XFOIL ncrit=9 |  |  |  | L/D Max: | 138.37 | at alpha= | 8.5 | deg
Re: | 6000000 |  |  | Cd Min: | 0.0686 | at alpha= | 20 | deg
Mach: | 0.1 |  |  | Cl=0 at alpha= | -1.5304 | deg
|  |  |  | @ Cl=0.1, Cd= | 0.0064348
|  |  |  | @ Cl=0.4, Cd= | 0.0051639
|  |  |  | @ Cl=0.6, Cd= | 0.0052613
alpha (deg) | Cl | Cd | Cm | Cl/Cd
-20 | -1.672 | 0.02686 | -0.0663 | -62.2487
-19.5 | -1.6517 | 0.02476 | -0.0639 | -66.7084
-19 | -1.6282 | 0.02301 | -0.0613 | -70.7605
-18.5 | -1.6071 | 0.02121 | -0.0581 | -75.7709
-18 | -1.5833 | 0.01967 | -0.0548 | -80.4931
-17.5 | -1.5559 | 0.01839 | -0.0514 | -84.6058
-17 | -1.5261 | 0.01729 | -0.048 | -88.2649
-16.5 | -1.4938 | 0.01638 | -0.0447 | -91.1966
-16 | -1.46 | 0.01559 | -0.0413 | -93.6498
-15.5 | -1.4276 | 0.01483 | -0.0375 | -96.2643
-15 | -1.3986 | 0.01407 | -0.0328 | -99.403
-14.5 | -1.3587 | 0.0134 | -0.0301 | -101.3955
-14 | -1.2998 | 0.01274 | -0.031 | -102.0251
-13.5 | -1.2512 | 0.01218 | -0.0297 | -102.7258
-13 | -1.1882 | 0.01149 | -0.0314 | -103.4117
-12.5 | -1.0748 | 0.01073 | -0.0436 | -100.1678
-12 | -0.967 | 0.01022 | -0.0547 | -94.6184
-11.5 | -0.9363 | 0.00998 | -0.0495 | -93.8176
-11 | -0.9 | 0.00976 | -0.0453 | -92.2131
-10.5 | -0.8612 | 0.00948 | -0.0415 | -90.8439
-10 | -0.8219 | 0.00921 | -0.0378 | -89.24
-9.5 | -0.7808 | 0.00902 | -0.0344 | -86.5632
-9 | -0.7401 | 0.00876 | -0.031 | -84.4863
-8.5 | -0.6999 | 0.00862 | -0.0273 | -81.1949
-8 | -0.6556 | 0.00843 | -0.0245 | -77.7699
-7.5 | -0.608 | 0.00826 | -0.0224 | -73.6077
-7 | -0.5604 | 0.00807 | -0.0203 | -69.4424
-6.5 | -0.5115 | 0.00791 | -0.0184 | -64.665
-6 | -0.4617 | 0.00776 | -0.0167 | -59.4974
-5.5 | -0.4115 | 0.00759 | -0.0151 | -54.2161
-5 | -0.3607 | 0.00743 | -0.0135 | -48.5464
-4.5 | -0.3099 | 0.00731 | -0.0121 | -42.394
-4 | -0.258 | 0.00717 | -0.0108 | -35.9833
-3.5 | -0.2061 | 0.00705 | -0.0095 | -29.234
-3 | -0.1541 | 0.00695 | -0.0083 | -22.1727
-2.5 | -0.1013 | 0.00683 | -0.0072 | -14.8316
-2 | -0.0495 | 0.00674 | -0.0059 | -7.3442
-1.5 | 0.0032 | 0.00663 | -0.0048 | 0.48265
-1 | 0.0549 | 0.00653 | -0.0036 | 8.4074
-0.5 | 0.107 | 0.00642 | -0.0024 | 16.6667
0 | 0.1577 | 0.00629 | -0.001 | 25.0715
0.5 | 0.2058 | 0.00606 | 0.0009 | 33.9604
1 | 0.2482 | 0.00565 | 0.004 | 43.9292
1.5 | 0.2932 | 0.00542 | 0.0066 | 54.0959
2 | 0.3403 | 0.00524 | 0.0088 | 64.9427
2.5 | 0.3879 | 0.00519 | 0.0108 | 74.7399
3 | 0.4343 | 0.00509 | 0.0132 | 85.3242
3.5 | 0.4797 | 0.00508 | 0.0158 | 94.4291
4 | 0.5262 | 0.0051 | 0.0182 | 103.1765
4.5 | 0.5732 | 0.00517 | 0.0204 | 110.8704
5 | 0.6231 | 0.00534 | 0.0219 | 116.6854
5.5 | 0.6738 | 0.0055 | 0.0232 | 122.5091
6 | 0.7241 | 0.00568 | 0.0246 | 127.4824
6.5 | 0.7742 | 0.0059 | 0.0259 | 131.2203
7 | 0.8234 | 0.00617 | 0.0273 | 133.4522
7.5 | 0.8834 | 0.0065 | 0.0263 | 135.9077
8 | 0.9382 | 0.00686 | 0.0264 | 136.7638
8.5 | 1.0101 | 0.0073 | 0.0225 | 138.3699
9 | 1.0771 | 0.00782 | 0.0197 | 137.7366
9.5 | 1.1305 | 0.00833 | 0.0198 | 135.7143
10 | 1.1787 | 0.00893 | 0.0208 | 131.9933
10.5 | 1.2318 | 0.00955 | 0.0207 | 128.9843
11 | 1.2812 | 0.01021 | 0.0212 | 125.4848
11.5 | 1.3153 | 0.01093 | 0.0248 | 120.3385
12 | 1.3661 | 0.01178 | 0.0244 | 115.9677
12.5 | 1.4144 | 0.01269 | 0.0242 | 111.4578
13 | 1.4598 | 0.01369 | 0.0243 | 106.6326
13.5 | 1.5017 | 0.01487 | 0.0246 | 100.9886
14 | 1.5404 | 0.01628 | 0.025 | 94.6192
14.5 | 1.5691 | 0.01798 | 0.0265 | 87.2692
15 | 1.5814 | 0.01979 | 0.0308 | 79.909
15.5 | 1.5896 | 0.02221 | 0.0345 | 71.5714
16 | 1.597 | 0.02511 | 0.0374 | 63.6002
16.5 | 1.6028 | 0.02852 | 0.0394 | 56.1992
17 | 1.6073 | 0.03235 | 0.0408 | 49.6847
17.5 | 1.6059 | 0.03692 | 0.0418 | 43.4967
18 | 1.5989 | 0.04227 | 0.0422 | 37.8259
18.5 | 1.5885 | 0.04816 | 0.0423 | 32.9838
19 | 1.5777 | 0.05428 | 0.0419 | 29.066
19.5 | 1.5657 | 0.06071 | 0.0412 | 25.7898
20 | 1.5432 | 0.0686 | 0.0397 | 22.4956

## 85. Re 6M Mach 0.25 (1)
BIGFOIL.COM POLAR EXPORT
NACA25117
NACA25117 |  |  |  | Cl Max: | 1.631 | at alpha= | 16 | deg
JavaFoil+Calcfoil stall+Eppler ext transition |  |  |  | L/D Max: | 113.975 | at alpha= | 5.5 | deg
Re: | 6000000 |  |  | Cd Min: | 0.00724 | at alpha= | 4.5 | deg
Mach: | 0.25 |  |  | Cl=0 at alpha= | -1.0692 | deg
|  |  |  | @ Cl=0.1, Cd= | 0.009162
|  |  |  | @ Cl=0.4, Cd= | 0.0074709
|  |  |  | @ Cl=0.6, Cd= | 0.0073533
alpha (deg) | Cl | Cd | Cm | Cl/Cd
-18.5 | -0.954 | 0.12907 | 0.012 | -7.392
-18 | -0.985 | 0.12014 | 0.012 | -8.199
-17.5 | -1.013 | 0.11114 | 0.012 | -9.115
-17 | -1.035 | 0.10248 | 0.012 | -10.103
-16.5 | -1.055 | 0.09324 | 0.012 | -11.317
-16 | -1.073 | 0.08347 | 0.012 | -12.86
-15.5 | -1.094 | 0.07112 | 0.013 | -15.381
-15 | -1.126 | 0.05338 | 0.013 | -21.099
-14.5 | -1.171 | 0.03462 | 0.014 | -33.82
-14 | -1.2 | 0.02451 | 0.015 | -48.956
-13.5 | -1.211 | 0.01987 | 0.015 | -60.938
-13 | -1.208 | 0.01739 | 0.015 | -69.454
-12.5 | -1.195 | 0.01588 | 0.014 | -75.259
-12 | -1.174 | 0.01483 | 0.014 | -79.177
-11.5 | -1.146 | 0.01401 | 0.014 | -81.782
-11 | -1.113 | 0.01336 | 0.014 | -83.324
-10.5 | -1.077 | 0.01279 | 0.013 | -84.142
-10 | -1.036 | 0.01228 | 0.013 | -84.349
-9.5 | -0.992 | 0.01189 | 0.013 | -83.468
-9 | -0.946 | 0.01148 | 0.012 | -82.353
-8.5 | -0.896 | 0.0099 | 0.012 | -90.536
-8 | -0.844 | 0.0096 | 0.011 | -87.938
-7.5 | -0.79 | 0.00989 | 0.011 | -79.868
-7 | -0.734 | 0.00965 | 0.011 | -76.07
-6.5 | -0.677 | 0.00999 | 0.01 | -67.764
-6 | -0.618 | 0.00976 | 0.01 | -63.375
-5.5 | -0.559 | 0.01012 | 0.01 | -55.176
-5 | -0.498 | 0.00995 | 0.009 | -50.014
-4.5 | -0.436 | 0.00972 | 0.009 | -44.862
-4 | -0.374 | 0.00917 | 0.008 | -40.764
-3.5 | -0.311 | 0.00955 | 0.008 | -32.563
-3 | -0.248 | 0.00939 | 0.007 | -26.361
-2.5 | -0.184 | 0.00919 | 0.007 | -20.024
-2 | -0.12 | 0.00906 | 0.006 | -13.237
-1.5 | -0.056 | 0.00899 | 0.006 | -6.19
-1 | 0.009 | 0.00889 | 0.006 | 0.983
-0.5 | 0.073 | 0.00927 | 0.005 | 7.892
0 | 0.138 | 0.00901 | 0.005 | 15.27
0.5 | 0.202 | 0.00728 | 0.004 | 27.719
1 | 0.266 | 0.00731 | 0.004 | 36.418
1.5 | 0.33 | 0.00737 | 0.003 | 44.775
2 | 0.394 | 0.00747 | 0.003 | 52.744
2.5 | 0.458 | 0.00748 | 0.002 | 61.226
3 | 0.521 | 0.00758 | 0.002 | 68.82
3.5 | 0.585 | 0.00732 | 0.001 | 79.835
4 | 0.648 | 0.00746 | 0.001 | 86.887
4.5 | 0.71 | 0.00724 | 0 | 98.072
5 | 0.773 | 0.00744 | 0 | 103.848
5.5 | 0.835 | 0.00732 | -0.001 | 113.975
6 | 0.896 | 0.00839 | -0.001 | 106.76
6.5 | 0.956 | 0.0087 | -0.002 | 109.933
7 | 1.015 | 0.00909 | -0.003 | 111.727
7.5 | 1.073 | 0.00956 | -0.003 | 112.337
8 | 1.13 | 0.01025 | -0.004 | 110.248
8.5 | 1.184 | 0.01089 | -0.004 | 108.798
9 | 1.237 | 0.01164 | -0.005 | 106.228
9.5 | 1.286 | 0.01254 | -0.005 | 102.581
10 | 1.333 | 0.0136 | -0.006 | 97.987
10.5 | 1.376 | 0.01487 | -0.006 | 92.524
11 | 1.416 | 0.0164 | -0.007 | 86.355
11.5 | 1.454 | 0.01812 | -0.007 | 80.235
12 | 1.487 | 0.02009 | -0.008 | 74.037
12.5 | 1.519 | 0.0224 | -0.008 | 67.798
13 | 1.547 | 0.02479 | -0.009 | 62.39
13.5 | 1.57 | 0.02747 | -0.009 | 57.178
14 | 1.591 | 0.03055 | -0.009 | 52.069
14.5 | 1.607 | 0.03372 | -0.01 | 47.677
15 | 1.621 | 0.03712 | -0.01 | 43.658
15.5 | 1.629 | 0.04089 | -0.011 | 39.824
16 | 1.631 | 0.04487 | -0.011 | 36.359
16.5 | 1.63 | 0.04924 | -0.012 | 33.1
17 | 1.624 | 0.05393 | -0.012 | 30.105
17.5 | 1.613 | 0.05893 | -0.012 | 27.367
18 | 1.597 | 0.06437 | -0.013 | 24.815
18.5 | 1.577 | 0.07011 | -0.013 | 22.497
19 | 1.551 | 0.07619 | -0.013 | 20.361
19.5 | 1.519 | 0.08265 | -0.014 | 18.378
20 | 1.482 | 0.08959 | -0.014 | 16.541

## 86. Re 6M Mach 0.25 (2)
BIGFOIL.COM POLAR EXPORT
NACA25117
NACA25117 |  |  |  | Cl Max: | 1.5651 | at alpha= | 15.5 | deg
XFOIL ncrit=9 |  |  |  | L/D Max: | 137.124 | at alpha= | 8.5 | deg
Re: | 6000000 |  |  | Cd Min: | 0.09147 | at alpha= | 20 | deg
Mach: | 0.25 |  |  | Cl=0 at alpha= | -1.5645 | deg
|  |  |  | @ Cl=0.1, Cd= | 0.0065505
|  |  |  | @ Cl=0.4, Cd= | 0.0052509
|  |  |  | @ Cl=0.6, Cd= | 0.0053127
alpha (deg) | Cl | Cd | Cm | Cl/Cd
-12 | -0.9854 | 0.01086 | -0.066 | -90.7366
-11.5 | -0.9517 | 0.01063 | -0.0604 | -89.5296
-11 | -0.9157 | 0.01027 | -0.0553 | -89.1626
-10.5 | -0.8753 | 0.00995 | -0.051 | -87.9698
-10 | -0.8335 | 0.00966 | -0.0469 | -86.2836
-9.5 | -0.7913 | 0.00934 | -0.043 | -84.7216
-9 | -0.7479 | 0.0091 | -0.0392 | -82.1868
-8.5 | -0.7046 | 0.00881 | -0.0354 | -79.9773
-8 | -0.6604 | 0.00862 | -0.0317 | -76.6125
-7.5 | -0.6179 | 0.00842 | -0.0277 | -73.3848
-7 | -0.5695 | 0.00825 | -0.025 | -69.0303
-6.5 | -0.5201 | 0.00806 | -0.0225 | -64.5285
-6 | -0.4696 | 0.00788 | -0.0203 | -59.5939
-5.5 | -0.4185 | 0.00772 | -0.0182 | -54.2098
-5 | -0.3662 | 0.00756 | -0.0163 | -48.4392
-4.5 | -0.3136 | 0.00741 | -0.0146 | -42.3212
-4 | -0.2608 | 0.00729 | -0.0129 | -35.775
-3.5 | -0.2074 | 0.00715 | -0.0114 | -29.007
-3 | -0.1544 | 0.00703 | -0.0098 | -21.963
-2.5 | -0.1004 | 0.00691 | -0.0085 | -14.5297
-2 | -0.0466 | 0.00682 | -0.0071 | -6.8328
-1.5 | 0.0069 | 0.00671 | -0.0057 | 1.0283
-1 | 0.0608 | 0.00661 | -0.0044 | 9.1982
-0.5 | 0.1135 | 0.00653 | -0.0029 | 17.3813
0 | 0.1659 | 0.00636 | -0.0013 | 26.0849
0.5 | 0.2151 | 0.00617 | 0.0008 | 34.8622
1 | 0.2587 | 0.00574 | 0.0041 | 45.0697
1.5 | 0.3039 | 0.00549 | 0.0071 | 55.3552
2 | 0.3518 | 0.00532 | 0.0096 | 66.1278
2.5 | 0.4006 | 0.00525 | 0.0119 | 76.3048
3 | 0.447 | 0.00519 | 0.0148 | 86.1272
3.5 | 0.4946 | 0.00515 | 0.0174 | 96.0388
4 | 0.541 | 0.00522 | 0.0203 | 103.6398
4.5 | 0.5894 | 0.00528 | 0.0228 | 111.6288
5 | 0.6412 | 0.00544 | 0.0245 | 117.8676
5.5 | 0.6915 | 0.00564 | 0.0265 | 122.6064
6 | 0.7425 | 0.00584 | 0.0283 | 127.1404
6.5 | 0.7948 | 0.00606 | 0.0298 | 131.1551
7 | 0.8473 | 0.00633 | 0.0312 | 133.8547
7.5 | 0.9121 | 0.00671 | 0.0298 | 135.9314
8 | 0.9728 | 0.00713 | 0.0293 | 136.4376
8.5 | 1.049 | 0.00765 | 0.0254 | 137.1242
9 | 1.1118 | 0.00828 | 0.0243 | 134.2754
9.5 | 1.157 | 0.0088 | 0.0269 | 131.4773
10 | 1.2157 | 0.00946 | 0.0265 | 128.5095
10.5 | 1.2673 | 0.01023 | 0.0273 | 123.8807
11 | 1.3123 | 0.01109 | 0.0293 | 118.3318
11.5 | 1.3543 | 0.01206 | 0.0314 | 112.2968
12 | 1.4045 | 0.01312 | 0.0316 | 107.0503
12.5 | 1.449 | 0.01448 | 0.0321 | 100.0691
13 | 1.4913 | 0.01602 | 0.0326 | 93.0899
13.5 | 1.5277 | 0.01804 | 0.0331 | 84.684
14 | 1.5528 | 0.02033 | 0.0349 | 76.3797
14.5 | 1.559 | 0.02315 | 0.039 | 67.3434
15 | 1.5627 | 0.02658 | 0.0422 | 58.7923
15.5 | 1.5651 | 0.03052 | 0.0445 | 51.2811
16 | 1.5625 | 0.03526 | 0.046 | 44.3137
16.5 | 1.5529 | 0.04087 | 0.0469 | 37.9961
17 | 1.5449 | 0.04664 | 0.0473 | 33.1239
17.5 | 1.5317 | 0.05312 | 0.0471 | 28.8347
18 | 1.5099 | 0.06063 | 0.0464 | 24.9035
18.5 | 1.4968 | 0.06742 | 0.0456 | 22.2011
19 | 1.4749 | 0.0754 | 0.044 | 19.561
19.5 | 1.4529 | 0.08354 | 0.0421 | 17.3917
20 | 1.436 | 0.09147 | 0.0399 | 15.6991

## 87. Re 6M Mach 0.50 (1)
BIGFOIL.COM POLAR EXPORT
NACA25117
NACA25117 |  |  |  | Cl Max: | 1.397 | at alpha= | 11 | deg
JavaFoil+Calcfoil stall+Eppler ext transition |  |  |  | L/D Max: | 97.722 | at alpha= | 6 | deg
Re: | 6000000 |  |  | Cd Min: | 0.00689 | at alpha= | 1 | deg
Mach: | 0.5 |  |  | Cl=0 at alpha= | -1.0694 | deg
|  |  |  | @ Cl=0.1, Cd= | 0.0087468
|  |  |  | @ Cl=0.4, Cd= | 0.0071908
|  |  |  | @ Cl=0.6, Cd= | 0.0072971
alpha (deg) | Cl | Cd | Cm | Cl/Cd
-20 | -1.059 | 0.15727 | 0.013 | -6.731
-19.5 | -1.031 | 0.14526 | 0.012 | -7.099
-19 | -1.005 | 0.13508 | 0.012 | -7.437
-18.5 | -0.976 | 0.14137 | 0.012 | -6.902
-18 | -0.949 | 0.12892 | 0.012 | -7.364
-17.5 | -0.921 | 0.13617 | 0.011 | -6.765
-17 | -0.894 | 0.12293 | 0.011 | -7.271
-16.5 | -0.868 | 0.113 | 0.011 | -7.682
-16 | -0.838 | 0.11716 | 0.011 | -7.151
-15.5 | -0.812 | 0.10572 | 0.011 | -7.682
-15 | -0.782 | 0.11163 | 0.01 | -7.004
-14.5 | -0.757 | 0.0984 | 0.01 | -7.693
-14 | -0.726 | 0.10355 | 0.01 | -7.012
-13.5 | -0.704 | 0.08821 | 0.01 | -7.985
-13 | -0.671 | 0.09334 | 0.009 | -7.186
-12.5 | -0.651 | 0.07926 | 0.01 | -8.208
-12 | -0.618 | 0.08157 | 0.009 | -7.572
-11.5 | -0.587 | 0.08363 | 0.008 | -7.013
-11 | -0.571 | 0.06586 | 0.01 | -8.668
-10.5 | -0.542 | 0.06393 | 0.01 | -8.477
-10 | -0.517 | 0.05837 | 0.01 | -8.853
-9.5 | -0.691 | 0.04953 | 0.01 | -13.955
-9 | -0.88 | 0.01609 | 0.013 | -54.674
-8.5 | -0.891 | 0.01418 | 0.013 | -62.845
-8 | -0.869 | 0.01308 | 0.013 | -66.46
-7.5 | -0.833 | 0.0123 | 0.012 | -67.701
-7 | -0.786 | 0.01164 | 0.012 | -67.516
-6.5 | -0.733 | 0.01113 | 0.012 | -65.877
-6 | -0.675 | 0.00947 | 0.011 | -71.31
-5.5 | -0.613 | 0.00915 | 0.011 | -67.003
-5 | -0.549 | 0.00942 | 0.01 | -58.26
-4.5 | -0.483 | 0.00921 | 0.01 | -52.408
-4 | -0.415 | 0.0095 | 0.009 | -43.638
-3.5 | -0.346 | 0.00931 | 0.009 | -37.097
-3 | -0.276 | 0.00877 | 0.008 | -31.426
-2.5 | -0.205 | 0.00912 | 0.008 | -22.455
-2 | -0.134 | 0.00898 | 0.007 | -14.879
-1.5 | -0.062 | 0.00886 | 0.007 | -7.01
-1 | 0.01 | 0.00874 | 0.006 | 1.115
-0.5 | 0.082 | 0.0088 | 0.006 | 9.283
0 | 0.153 | 0.00859 | 0.005 | 17.864
0.5 | 0.225 | 0.00716 | 0.005 | 31.437
1 | 0.297 | 0.00689 | 0.004 | 43.039
1.5 | 0.368 | 0.00729 | 0.003 | 50.492
2 | 0.439 | 0.00707 | 0.003 | 62.077
2.5 | 0.51 | 0.00719 | 0.002 | 70.844
3 | 0.58 | 0.00702 | 0.002 | 82.602
3.5 | 0.65 | 0.00799 | 0.001 | 81.341
4 | 0.719 | 0.00824 | 0.001 | 87.228
4.5 | 0.787 | 0.00855 | 0 | 92.12
5 | 0.855 | 0.00891 | 0 | 95.942
5.5 | 0.921 | 0.00957 | -0.001 | 96.272
6 | 0.986 | 0.01009 | -0.002 | 97.722
6.5 | 1.049 | 0.01074 | -0.002 | 97.636
7 | 1.109 | 0.01154 | -0.003 | 96.054
7.5 | 1.165 | 0.01254 | -0.003 | 92.914
8 | 1.218 | 0.01385 | -0.004 | 87.96
8.5 | 1.266 | 0.01553 | -0.004 | 81.484
9 | 1.308 | 0.01768 | -0.005 | 73.97
9.5 | 1.343 | 0.02033 | -0.006 | 66.083
10 | 1.371 | 0.02358 | -0.006 | 58.163
10.5 | 1.391 | 0.02744 | -0.007 | 50.675
11 | 1.397 | 0.03209 | -0.007 | 43.544
11.5 | 1.387 | 0.03742 | -0.007 | 37.063
12 | 1.342 | 0.04406 | -0.008 | 30.451
12.5 | 1.218 | 0.05347 | -0.008 | 22.78
13 | 0.862 | 0.06875 | -0.008 | 12.539
13.5 | 0.889 | 0.07294 | -0.009 | 12.188
14 | 0.923 | 0.07064 | -0.01 | 13.059
14.5 | 0.945 | 0.07878 | -0.01 | 11.989
15 | 0.966 | 0.08704 | -0.01 | 11.1
15.5 | 0.982 | 0.09846 | -0.01 | 9.971
16 | 0.982 | 0.11849 | -0.009 | 8.288

## 88. Re 6M Mach 0.50 (2)
BIGFOIL.COM POLAR EXPORT
NACA25117
NACA25117 |  |  |  | Cl Max: | 1.4672 | at alpha= | 12.5 | deg
XFOIL ncrit=9 |  |  |  | L/D Max: | 129.446 | at alpha= | 7.5 | deg
Re: | 6000000 |  |  | Cd Min: | 0.15478 | at alpha= | -17.5 | deg
Mach: | 0.5 |  |  | Cl=0 at alpha= | -1.7458 | deg
|  |  |  | @ Cl=0.1, Cd= | 0.006946
|  |  |  | @ Cl=0.4, Cd= | 0.0057126
|  |  |  | @ Cl=0.6, Cd= | 0.0056949
alpha (deg) | Cl | Cd | Cm | Cl/Cd
-17.5 | -0.7023 | 0.15478 | -0.0186 | -4.5374
-17 | -0.7128 | 0.14371 | -0.0256 | -4.96
-16.5 | -0.7332 | 0.13173 | -0.0334 | -5.5659
-16 | -0.7615 | 0.1192 | -0.0416 | -6.3884
-15.5 | -0.7997 | 0.10616 | -0.0505 | -7.533
-15 | -0.8354 | 0.09416 | -0.0584 | -8.8721
-14.5 | -0.8739 | 0.08236 | -0.066 | -10.6107
-14 | -0.9128 | 0.07079 | -0.0732 | -12.8945
-13.5 | -0.9514 | 0.05862 | -0.0803 | -16.23
-13 | -0.9797 | 0.04571 | -0.0908 | -21.4329
-12.5 | -1.0172 | 0.03521 | -0.0964 | -28.8895
-12 | -1.0127 | 0.02249 | -0.1134 | -45.0289
-11.5 | -0.9846 | 0.01674 | -0.1149 | -58.8172
-11 | -0.966 | 0.0145 | -0.1061 | -66.6207
-10.5 | -0.9334 | 0.01308 | -0.0974 | -71.3609
-10 | -0.8903 | 0.01214 | -0.0897 | -73.3361
-9.5 | -0.8442 | 0.01139 | -0.0824 | -74.1176
-9 | -0.7941 | 0.01081 | -0.0758 | -73.4598
-8.5 | -0.743 | 0.01032 | -0.0695 | -71.9961
-8 | -0.6914 | 0.00986 | -0.0635 | -70.1217
-7.5 | -0.638 | 0.00946 | -0.058 | -67.4419
-7 | -0.5851 | 0.0091 | -0.0526 | -64.2967
-6.5 | -0.531 | 0.00876 | -0.0476 | -60.6164
-6 | -0.4764 | 0.00847 | -0.0429 | -56.2456
-5.5 | -0.4228 | 0.00822 | -0.0382 | -51.4355
-5 | -0.3695 | 0.008 | -0.0337 | -46.1875
-4.5 | -0.3178 | 0.00784 | -0.0289 | -40.5357
-4 | -0.264 | 0.0077 | -0.0247 | -34.2857
-3.5 | -0.2057 | 0.00753 | -0.0215 | -27.3174
-3 | -0.1477 | 0.00741 | -0.0185 | -19.9325
-2.5 | -0.0887 | 0.00727 | -0.0157 | -12.2008
-2 | -0.0301 | 0.00716 | -0.013 | -4.2039
-1 | 0.0883 | 0.00696 | -0.008 | 12.6868
-0.5 | 0.1466 | 0.00689 | -0.0054 | 21.2772
0 | 0.2053 | 0.00677 | -0.003 | 30.325
0.5 | 0.2606 | 0.00664 | 0.0001 | 39.247
1 | 0.3095 | 0.00627 | 0.0044 | 49.362
1.5 | 0.3531 | 0.00591 | 0.0097 | 59.7462
2 | 0.403 | 0.0057 | 0.0139 | 70.7018
2.5 | 0.4529 | 0.0056 | 0.0183 | 80.875
3 | 0.5029 | 0.00557 | 0.0227 | 90.2873
3.5 | 0.5551 | 0.0056 | 0.0267 | 99.125
4 | 0.6024 | 0.0057 | 0.0318 | 105.6842
4.5 | 0.6521 | 0.0058 | 0.0366 | 112.431
5 | 0.6982 | 0.00596 | 0.0421 | 117.1477
5.5 | 0.7462 | 0.00624 | 0.0471 | 119.5833
6 | 0.8042 | 0.00654 | 0.0502 | 122.9664
6.5 | 0.8751 | 0.00693 | 0.0508 | 126.2771
7 | 0.9728 | 0.00754 | 0.046 | 129.0186
7.5 | 1.0524 | 0.00813 | 0.045 | 129.4465
8 | 1.1232 | 0.00891 | 0.0456 | 126.0606
8.5 | 1.1769 | 0.00976 | 0.0494 | 120.584
9 | 1.2431 | 0.0109 | 0.0503 | 114.0459
9.5 | 1.3014 | 0.01229 | 0.0523 | 105.891
10.5 | 1.3863 | 0.01691 | 0.0572 | 81.9811
11 | 1.425 | 0.02042 | 0.0574 | 69.7845
11.5 | 1.4523 | 0.02492 | 0.0571 | 58.2785
12 | 1.4667 | 0.03043 | 0.0566 | 48.1991
12.5 | 1.4672 | 0.03697 | 0.0557 | 39.6862
13 | 1.4385 | 0.04373 | 0.0582 | 32.895
13.5 | 1.4081 | 0.05105 | 0.0594 | 27.5828
14 | 1.3806 | 0.05855 | 0.0599 | 23.5798
14.5 | 1.3514 | 0.06651 | 0.0596 | 20.3187
15 | 1.3271 | 0.07443 | 0.0588 | 17.8302
15.5 | 1.3023 | 0.08274 | 0.0572 | 15.7397
16 | 1.2792 | 0.09129 | 0.0551 | 14.0125
16.5 | 1.2586 | 0.09983 | 0.0526 | 12.6074
17 | 1.2403 | 0.10847 | 0.0497 | 11.4345
17.5 | 1.2219 | 0.11732 | 0.0463 | 10.4151

## 89. Re 7M Mach 0.00 (1)
BIGFOIL.COM POLAR EXPORT
NACA25117
NACA25117 |  |  |  | Cl Max: | 1.732 | at alpha= | 18.5 | deg
JavaFoil+Calcfoil stall+Eppler ext transition |  |  |  | L/D Max: | 120.867 | at alpha= | 6 | deg
Re: | 7000000 |  |  | Cd Min: | 0.0072 | at alpha= | 6 | deg
Mach: | 0 |  |  | Cl=0 at alpha= | -1.0645 | deg
|  |  |  | @ Cl=0.1, Cd= | 0.0088298
|  |  |  | @ Cl=0.4, Cd= | 0.0075848
|  |  |  | @ Cl=0.6, Cd= | 0.0075241
alpha (deg) | Cl | Cd | Cm | Cl/Cd
-20 | -1.205 | 0.11704 | 0.013 | -10.298
-19.5 | -1.216 | 0.10828 | 0.013 | -11.226
-19 | -1.225 | 0.09911 | 0.013 | -12.364
-18.5 | -1.235 | 0.08981 | 0.013 | -13.75
-18 | -1.247 | 0.0782 | 0.014 | -15.949
-17.5 | -1.269 | 0.06235 | 0.014 | -20.35
-17 | -1.292 | 0.0472 | 0.015 | -27.374
-16.5 | -1.315 | 0.0345 | 0.015 | -38.125
-16 | -1.328 | 0.027 | 0.015 | -49.178
-15.5 | -1.333 | 0.02214 | 0.015 | -60.198
-15 | -1.329 | 0.01935 | 0.015 | -68.666
-14.5 | -1.318 | 0.01742 | 0.015 | -75.64
-14 | -1.301 | 0.0161 | 0.015 | -80.783
-13.5 | -1.279 | 0.01507 | 0.015 | -84.906
-13 | -1.253 | 0.01426 | 0.014 | -87.913
-12.5 | -1.223 | 0.01359 | 0.014 | -90.042
-12 | -1.19 | 0.01302 | 0.014 | -91.405
-11.5 | -1.153 | 0.01251 | 0.013 | -92.107
-11 | -1.113 | 0.01207 | 0.013 | -92.18
-10.5 | -1.07 | 0.01165 | 0.013 | -91.831
-10 | -1.025 | 0.01132 | 0.013 | -90.528
-9.5 | -0.978 | 0.00976 | 0.012 | -100.229
-9 | -0.929 | 0.00948 | 0.012 | -97.974
-8.5 | -0.878 | 0.0098 | 0.011 | -89.624
-8 | -0.825 | 0.00953 | 0.011 | -86.635
-7.5 | -0.771 | 0.0099 | 0.011 | -77.863
-7 | -0.716 | 0.00965 | 0.01 | -74.185
-6.5 | -0.659 | 0.01005 | 0.01 | -65.594
-6 | -0.601 | 0.00981 | 0.01 | -61.295
-5.5 | -0.543 | 0.0096 | 0.009 | -56.534
-5 | -0.483 | 0.00942 | 0.009 | -51.314
-4.5 | -0.423 | 0.0099 | 0.008 | -42.767
-4 | -0.363 | 0.00968 | 0.008 | -37.441
-3.5 | -0.302 | 0.00957 | 0.008 | -31.51
-3 | -0.24 | 0.0094 | 0.007 | -25.533
-2.5 | -0.178 | 0.00932 | 0.007 | -19.133
-2 | -0.116 | 0.00931 | 0.006 | -12.481
-1.5 | -0.054 | 0.00913 | 0.006 | -5.909
-1 | 0.008 | 0.00902 | 0.005 | 0.938
-0.5 | 0.071 | 0.0089 | 0.005 | 7.967
0 | 0.133 | 0.00875 | 0.004 | 15.236
0.5 | 0.196 | 0.00784 | 0.004 | 24.943
1 | 0.258 | 0.00791 | 0.003 | 32.579
1.5 | 0.32 | 0.00748 | 0.003 | 42.774
2 | 0.382 | 0.00755 | 0.003 | 50.591
2.5 | 0.444 | 0.00767 | 0.002 | 57.854
3 | 0.505 | 0.00779 | 0.002 | 64.856
3.5 | 0.567 | 0.00747 | 0.001 | 75.937
4 | 0.628 | 0.00757 | 0.001 | 82.933
4.5 | 0.689 | 0.00733 | 0 | 93.982
5 | 0.75 | 0.00752 | 0 | 99.728
5.5 | 0.81 | 0.00734 | -0.001 | 110.416
6 | 0.87 | 0.0072 | -0.001 | 120.867
6.5 | 0.929 | 0.00849 | -0.002 | 109.409
7 | 0.987 | 0.00878 | -0.002 | 112.506
7.5 | 1.045 | 0.00913 | -0.003 | 114.462
8 | 1.101 | 0.00957 | -0.003 | 115.005
8.5 | 1.155 | 0.01007 | -0.004 | 114.767
9 | 1.208 | 0.01063 | -0.004 | 113.659
9.5 | 1.259 | 0.01131 | -0.005 | 111.364
10 | 1.308 | 0.01209 | -0.006 | 108.187
10.5 | 1.354 | 0.013 | -0.006 | 104.18
11 | 1.397 | 0.01407 | -0.006 | 99.345
11.5 | 1.439 | 0.0153 | -0.007 | 94.015
12 | 1.477 | 0.01681 | -0.007 | 87.862
12.5 | 1.513 | 0.01836 | -0.008 | 82.423
13 | 1.546 | 0.0201 | -0.008 | 76.938
13.5 | 1.577 | 0.02218 | -0.009 | 71.082
14 | 1.605 | 0.02436 | -0.009 | 65.889
14.5 | 1.631 | 0.02667 | -0.01 | 61.15
15 | 1.654 | 0.02921 | -0.01 | 56.611
15.5 | 1.673 | 0.03197 | -0.011 | 52.35
16 | 1.69 | 0.03492 | -0.011 | 48.405
16.5 | 1.704 | 0.03814 | -0.011 | 44.671
17 | 1.715 | 0.04154 | -0.012 | 41.286
17.5 | 1.723 | 0.04522 | -0.012 | 38.11
18 | 1.729 | 0.04919 | -0.013 | 35.154
18.5 | 1.732 | 0.05335 | -0.013 | 32.467
19 | 1.732 | 0.05771 | -0.013 | 30.006
19.5 | 1.728 | 0.06234 | -0.014 | 27.713
20 | 1.721 | 0.06719 | -0.014 | 25.617

## 90. Re 7M Mach 0.00 (2)
BIGFOIL.COM POLAR EXPORT
NACA25117
NACA25117 |  |  |  | Cl Max: | 1.6355 | at alpha= | 17.5 | deg
XFOIL ncrit=9 |  |  |  | L/D Max: | 140.496 | at alpha= | 8.5 | deg
Re: | 7000000 |  |  | Cd Min: | 0.06098 | at alpha= | 20 | deg
Mach: | 0 |  |  | Cl=0 at alpha= | -1.5135 | deg
|  |  |  | @ Cl=0.1, Cd= | 0.0063287
|  |  |  | @ Cl=0.4, Cd= | 0.0051399
|  |  |  | @ Cl=0.6, Cd= | 0.0051382
alpha (deg) | Cl | Cd | Cm | Cl/Cd
-20 | -1.6933 | 0.02394 | -0.0607 | -70.731
-19.5 | -1.6707 | 0.02225 | -0.0581 | -75.0876
-19 | -1.6448 | 0.02083 | -0.0555 | -78.963
-18.5 | -1.6191 | 0.01947 | -0.0525 | -83.1587
-18 | -1.5929 | 0.01818 | -0.0492 | -87.6183
-17.5 | -1.5642 | 0.01709 | -0.046 | -91.5272
-17 | -1.5338 | 0.01613 | -0.0427 | -95.0899
-16.5 | -1.5007 | 0.01533 | -0.0395 | -97.893
-16 | -1.4671 | 0.01464 | -0.0361 | -100.2117
-15.5 | -1.4345 | 0.01404 | -0.0323 | -102.1724
-15 | -1.4019 | 0.01336 | -0.0284 | -104.9326
-14.5 | -1.3452 | 0.01266 | -0.0293 | -106.2559
-14 | -1.2867 | 0.01206 | -0.0304 | -106.6915
-13.5 | -1.2422 | 0.01154 | -0.0284 | -107.643
-13 | -1.1518 | 0.01085 | -0.0361 | -106.1567
-12.5 | -1.0031 | 0.01005 | -0.0563 | -99.8109
-12 | -0.9775 | 0.00999 | -0.05 | -97.8478
-11.5 | -0.944 | 0.00969 | -0.0455 | -97.42
-11 | -0.9063 | 0.00945 | -0.0418 | -95.9048
-10.5 | -0.8669 | 0.00922 | -0.0383 | -94.0239
-10 | -0.8276 | 0.00894 | -0.0347 | -92.5727
-9.5 | -0.7868 | 0.00875 | -0.0314 | -89.92
-9 | -0.7473 | 0.00857 | -0.0278 | -87.1995
-8.5 | -0.7045 | 0.00839 | -0.0248 | -83.969
-8 | -0.6581 | 0.00821 | -0.0226 | -80.1583
-7.5 | -0.6108 | 0.00804 | -0.0206 | -75.9701
-7 | -0.5624 | 0.00786 | -0.0187 | -71.5522
-6.5 | -0.5131 | 0.00771 | -0.017 | -66.5499
-6 | -0.4635 | 0.00754 | -0.0154 | -61.4721
-5.5 | -0.4135 | 0.0074 | -0.0139 | -55.8784
-5 | -0.3626 | 0.00726 | -0.0125 | -49.9449
-4.5 | -0.3111 | 0.00712 | -0.0112 | -43.6938
-4 | -0.2596 | 0.00702 | -0.01 | -36.9801
-3.5 | -0.2075 | 0.00689 | -0.0088 | -30.1161
-3 | -0.1556 | 0.00678 | -0.0077 | -22.9499
-2.5 | -0.1032 | 0.00668 | -0.0066 | -15.4491
-2 | -0.0506 | 0.00658 | -0.0056 | -7.69
-1.5 | 0.0014 | 0.00651 | -0.0045 | 0.21505
-1 | 0.0539 | 0.0064 | -0.0034 | 8.4219
-0.5 | 0.1056 | 0.00632 | -0.0023 | 16.7089
0 | 0.1572 | 0.00618 | -0.0011 | 25.4369
0.5 | 0.2067 | 0.00605 | 0.0005 | 34.1653
1 | 0.2521 | 0.00572 | 0.0029 | 44.0734
1.5 | 0.2958 | 0.00542 | 0.0056 | 54.5756
2 | 0.3423 | 0.00524 | 0.0078 | 65.3244
2.5 | 0.3906 | 0.00515 | 0.0096 | 75.8447
3 | 0.437 | 0.0051 | 0.0119 | 85.6863
3.5 | 0.4833 | 0.00501 | 0.0142 | 96.4671
4 | 0.5283 | 0.00503 | 0.0167 | 105.0298
4.5 | 0.5733 | 0.00509 | 0.0193 | 112.6326
5 | 0.6231 | 0.00518 | 0.0208 | 120.2896
5.5 | 0.6722 | 0.00536 | 0.0223 | 125.4104
6 | 0.7213 | 0.00558 | 0.0238 | 129.2652
6.5 | 0.7703 | 0.00577 | 0.0252 | 133.5009
7 | 0.8208 | 0.00599 | 0.0263 | 137.0284
7.5 | 0.8716 | 0.00629 | 0.0272 | 138.5692
8 | 0.9288 | 0.00664 | 0.0266 | 139.8795
8.5 | 0.9919 | 0.00706 | 0.0246 | 140.4958
9 | 1.0627 | 0.00761 | 0.0207 | 139.6452
9.5 | 1.1242 | 0.00809 | 0.0189 | 138.9617
10 | 1.1675 | 0.00859 | 0.0209 | 135.9139
10.5 | 1.2232 | 0.0092 | 0.0201 | 132.9565
11 | 1.2711 | 0.00989 | 0.0208 | 128.5238
11.5 | 1.3156 | 0.01055 | 0.0221 | 124.7014
12 | 1.3542 | 0.01127 | 0.0243 | 120.1597
12.5 | 1.4036 | 0.01206 | 0.024 | 116.3847
13 | 1.4502 | 0.01294 | 0.024 | 112.0711
13.5 | 1.4928 | 0.01401 | 0.0242 | 106.5525
14 | 1.5326 | 0.01523 | 0.0246 | 100.6303
14.5 | 1.5712 | 0.01657 | 0.0248 | 94.822
15 | 1.5953 | 0.01829 | 0.0269 | 87.2225
15.5 | 1.6081 | 0.02016 | 0.0308 | 79.7669
16 | 1.6155 | 0.02266 | 0.0343 | 71.293
16.5 | 1.6228 | 0.02564 | 0.0368 | 63.2917
17 | 1.6311 | 0.02887 | 0.0385 | 56.4981
17.5 | 1.6355 | 0.03269 | 0.0398 | 50.0306
18 | 1.6309 | 0.03753 | 0.0407 | 43.4559
18.5 | 1.6287 | 0.04239 | 0.0411 | 38.4218
19 | 1.6151 | 0.04856 | 0.0411 | 33.2599
19.5 | 1.6036 | 0.05471 | 0.0407 | 29.3109
20 | 1.593 | 0.06098 | 0.0399 | 26.1233

## 91. Re 7M Mach 0.10 (1)
BIGFOIL.COM POLAR EXPORT
NACA25117
NACA25117 |  |  |  | Cl Max: | 1.716 | at alpha= | 18.5 | deg
JavaFoil+Calcfoil stall+Eppler ext transition |  |  |  | L/D Max: | 120.397 | at alpha= | 6 | deg
Re: | 7000000 |  |  | Cd Min: | 0.00726 | at alpha= | 6 | deg
Mach: | 0.1 |  |  | Cl=0 at alpha= | -1.0714 | deg
|  |  |  | @ Cl=0.1, Cd= | 0.0088587
|  |  |  | @ Cl=0.4, Cd= | 0.0076006
|  |  |  | @ Cl=0.6, Cd= | 0.007539
alpha (deg) | Cl | Cd | Cm | Cl/Cd
-20 | -1.165 | 0.12277 | 0.013 | -9.492
-19.5 | -1.178 | 0.11403 | 0.013 | -10.332
-19 | -1.19 | 0.10529 | 0.013 | -11.301
-18.5 | -1.2 | 0.09665 | 0.013 | -12.42
-18 | -1.212 | 0.08665 | 0.013 | -13.984
-17.5 | -1.227 | 0.07386 | 0.014 | -16.62
-17 | -1.25 | 0.05763 | 0.014 | -21.699
-16.5 | -1.28 | 0.04119 | 0.015 | -31.074
-16 | -1.3 | 0.03072 | 0.015 | -42.334
-15.5 | -1.311 | 0.02435 | 0.015 | -53.858
-15 | -1.313 | 0.02059 | 0.015 | -63.735
-14.5 | -1.306 | 0.01818 | 0.015 | -71.876
-14 | -1.293 | 0.0166 | 0.015 | -77.887
-13.5 | -1.274 | 0.01543 | 0.015 | -82.567
-13 | -1.25 | 0.01453 | 0.014 | -85.976
-12.5 | -1.221 | 0.01383 | 0.014 | -88.32
-12 | -1.189 | 0.0132 | 0.014 | -90.094
-11.5 | -1.153 | 0.01267 | 0.014 | -90.981
-11 | -1.114 | 0.01219 | 0.013 | -91.364
-10.5 | -1.072 | 0.01179 | 0.013 | -90.893
-10 | -1.027 | 0.01142 | 0.013 | -89.938
-9.5 | -0.981 | 0.01111 | 0.012 | -88.245
-9 | -0.932 | 0.00957 | 0.012 | -97.387
-8.5 | -0.881 | 0.00985 | 0.012 | -89.454
-8 | -0.828 | 0.0096 | 0.011 | -86.256
-7.5 | -0.774 | 0.00994 | 0.011 | -77.914
-7 | -0.719 | 0.00971 | 0.01 | -74.037
-6.5 | -0.662 | 0.01009 | 0.01 | -65.589
-6 | -0.604 | 0.00989 | 0.01 | -61.037
-5.5 | -0.545 | 0.00967 | 0.009 | -56.395
-5 | -0.486 | 0.0095 | 0.009 | -51.117
-4.5 | -0.425 | 0.00996 | 0.008 | -42.685
-4 | -0.364 | 0.00973 | 0.008 | -37.432
-3.5 | -0.303 | 0.00958 | 0.008 | -31.623
-3 | -0.241 | 0.00944 | 0.007 | -25.559
-2.5 | -0.179 | 0.00935 | 0.007 | -19.159
-2 | -0.117 | 0.00879 | 0.006 | -13.283
-1.5 | -0.054 | 0.00919 | 0.006 | -5.895
-1 | 0.009 | 0.00901 | 0.005 | 0.944
-0.5 | 0.071 | 0.00896 | 0.005 | 7.956
0 | 0.134 | 0.00874 | 0.004 | 15.328
0.5 | 0.197 | 0.00747 | 0.004 | 26.328
1 | 0.259 | 0.00757 | 0.004 | 34.239
1.5 | 0.321 | 0.00751 | 0.003 | 42.807
2 | 0.384 | 0.00758 | 0.003 | 50.637
2.5 | 0.446 | 0.00766 | 0.002 | 58.211
3 | 0.508 | 0.00783 | 0.002 | 64.893
3.5 | 0.57 | 0.00748 | 0.001 | 76.12
4 | 0.631 | 0.0076 | 0.001 | 83.104
4.5 | 0.692 | 0.00736 | 0 | 94.057
5 | 0.753 | 0.00758 | 0 | 99.422
5.5 | 0.814 | 0.0074 | -0.001 | 109.991
6 | 0.874 | 0.00726 | -0.001 | 120.397
6.5 | 0.933 | 0.00832 | -0.002 | 112.103
7 | 0.992 | 0.00884 | -0.002 | 112.157
7.5 | 1.049 | 0.00922 | -0.003 | 113.833
8 | 1.105 | 0.00966 | -0.003 | 114.467
8.5 | 1.16 | 0.01017 | -0.004 | 114.099
9 | 1.213 | 0.01075 | -0.005 | 112.791
9.5 | 1.264 | 0.01146 | -0.005 | 110.302
10 | 1.312 | 0.01227 | -0.006 | 106.919
10.5 | 1.358 | 0.01323 | -0.006 | 102.648
11 | 1.401 | 0.01433 | -0.007 | 97.746
11.5 | 1.442 | 0.01563 | -0.007 | 92.254
12 | 1.479 | 0.01723 | -0.007 | 85.854
12.5 | 1.515 | 0.01884 | -0.008 | 80.404
13 | 1.548 | 0.02065 | -0.008 | 74.942
13.5 | 1.577 | 0.02281 | -0.009 | 69.148
14 | 1.604 | 0.02509 | -0.009 | 63.955
14.5 | 1.629 | 0.0275 | -0.01 | 59.243
15 | 1.651 | 0.03016 | -0.01 | 54.733
15.5 | 1.669 | 0.03299 | -0.011 | 50.605
16 | 1.684 | 0.03611 | -0.011 | 46.647
16.5 | 1.696 | 0.03942 | -0.011 | 43.03
17 | 1.705 | 0.04302 | -0.012 | 39.64
17.5 | 1.712 | 0.04686 | -0.012 | 36.526
18 | 1.715 | 0.05092 | -0.013 | 33.684
18.5 | 1.716 | 0.05527 | -0.013 | 31.043
19 | 1.712 | 0.05982 | -0.013 | 28.627
19.5 | 1.705 | 0.06466 | -0.014 | 26.372
20 | 1.695 | 0.06969 | -0.014 | 24.33

## 92. Re 7M Mach 0.10 (2)
BIGFOIL.COM POLAR EXPORT
NACA25117
NACA25117 |  |  |  | Cl Max: | 1.6262 | at alpha= | 17.5 | deg
XFOIL ncrit=9 |  |  |  | L/D Max: | 140.084 | at alpha= | 8.5 | deg
Re: | 7000000 |  |  | Cd Min: | 0.06525 | at alpha= | 20 | deg
Mach: | 0.1 |  |  | Cl=0 at alpha= | -1.5201 | deg
|  |  |  | @ Cl=0.1, Cd= | 0.0063491
|  |  |  | @ Cl=0.4, Cd= | 0.0051525
|  |  |  | @ Cl=0.6, Cd= | 0.0051526
alpha (deg) | Cl | Cd | Cm | Cl/Cd
-20 | -1.6939 | 0.02539 | -0.065 | -66.7152
-19.5 | -1.6736 | 0.0234 | -0.0624 | -71.5214
-19 | -1.6491 | 0.02177 | -0.0596 | -75.751
-18.5 | -1.6221 | 0.02037 | -0.0568 | -79.6318
-18 | -1.5951 | 0.01903 | -0.0536 | -83.8203
-17.5 | -1.5678 | 0.01778 | -0.0501 | -88.1777
-17 | -1.5391 | 0.01666 | -0.0465 | -92.383
-16.5 | -1.5072 | 0.01575 | -0.043 | -95.6952
-16 | -1.4741 | 0.01497 | -0.0394 | -98.4703
-15.5 | -1.4406 | 0.01431 | -0.0356 | -100.6709
-15 | -1.4099 | 0.0137 | -0.031 | -102.9124
-14.5 | -1.3537 | 0.01293 | -0.0316 | -104.6945
-14 | -1.2952 | 0.01226 | -0.0324 | -105.6444
-13.5 | -1.2511 | 0.0117 | -0.0302 | -106.9316
-13 | -1.1606 | 0.01104 | -0.0375 | -105.1268
-12.5 | -1.0068 | 0.01016 | -0.0584 | -99.0945
-12 | -0.981 | 0.01009 | -0.0521 | -97.225
-11.5 | -0.9466 | 0.0098 | -0.0476 | -96.5918
-11 | -0.9093 | 0.00953 | -0.0436 | -95.4145
-10.5 | -0.869 | 0.0093 | -0.0401 | -93.4409
-10 | -0.8298 | 0.00902 | -0.0364 | -91.9956
-9.5 | -0.7886 | 0.00879 | -0.033 | -89.7156
-9 | -0.7476 | 0.00861 | -0.0295 | -86.8293
-8.5 | -0.7069 | 0.00843 | -0.026 | -83.8553
-8 | -0.6604 | 0.00826 | -0.0236 | -79.9516
-7.5 | -0.6131 | 0.00807 | -0.0214 | -75.9727
-7 | -0.5644 | 0.0079 | -0.0195 | -71.443
-6.5 | -0.515 | 0.00774 | -0.0177 | -66.5375
-6 | -0.4651 | 0.00757 | -0.016 | -61.4399
-5.5 | -0.4148 | 0.00742 | -0.0144 | -55.903
-5 | -0.3637 | 0.00729 | -0.013 | -49.8903
-4.5 | -0.3119 | 0.00714 | -0.0117 | -43.6835
-4 | -0.2601 | 0.00704 | -0.0104 | -36.946
-3.5 | -0.2079 | 0.00691 | -0.0092 | -30.0868
-3 | -0.1557 | 0.00679 | -0.008 | -22.9308
-2.5 | -0.1032 | 0.00669 | -0.0068 | -15.426
-2 | -0.0502 | 0.00659 | -0.0058 | -7.6176
-1.5 | 0.0021 | 0.00652 | -0.0046 | 0.32209
-1 | 0.0548 | 0.00641 | -0.0035 | 8.5491
-0.5 | 0.1068 | 0.00634 | -0.0024 | 16.8454
0 | 0.1586 | 0.00619 | -0.0011 | 25.622
0.5 | 0.2085 | 0.00606 | 0.0004 | 34.4059
1 | 0.2541 | 0.00574 | 0.0029 | 44.2683
1.5 | 0.2979 | 0.00543 | 0.0057 | 54.8619
2 | 0.3444 | 0.00525 | 0.0079 | 65.6
2.5 | 0.393 | 0.00516 | 0.0098 | 76.1628
3 | 0.4395 | 0.00511 | 0.0121 | 86.0078
3.5 | 0.4859 | 0.00502 | 0.0145 | 96.7928
4 | 0.5312 | 0.00504 | 0.0171 | 105.3968
4.5 | 0.5763 | 0.00511 | 0.0197 | 112.7789
5 | 0.6264 | 0.0052 | 0.0212 | 120.4615
5.5 | 0.6758 | 0.00538 | 0.0228 | 125.6134
6 | 0.7249 | 0.0056 | 0.0244 | 129.4464
6.5 | 0.7739 | 0.0058 | 0.026 | 133.431
7 | 0.8248 | 0.00602 | 0.0271 | 137.01
7.5 | 0.8763 | 0.00633 | 0.0279 | 138.436
8 | 0.9339 | 0.00669 | 0.0274 | 139.5964
8.5 | 0.9988 | 0.00713 | 0.0251 | 140.0842
9 | 1.0701 | 0.00766 | 0.0212 | 139.6997
9.5 | 1.1314 | 0.00816 | 0.0196 | 138.652
10 | 1.1746 | 0.00868 | 0.0219 | 135.3226
10.5 | 1.2297 | 0.00933 | 0.0213 | 131.8006
11 | 1.2775 | 0.01002 | 0.0221 | 127.495
11.5 | 1.3204 | 0.01069 | 0.0239 | 123.5173
12 | 1.3618 | 0.01146 | 0.0256 | 118.8307
12.5 | 1.4108 | 0.0123 | 0.0254 | 114.6992
13 | 1.4569 | 0.01325 | 0.0255 | 109.9547
13.5 | 1.4986 | 0.01442 | 0.0259 | 103.9251
14 | 1.5376 | 0.01577 | 0.0263 | 97.5016
14.5 | 1.5761 | 0.01723 | 0.0265 | 91.4742
15 | 1.5941 | 0.01912 | 0.0296 | 83.3734
15.5 | 1.6055 | 0.02126 | 0.0333 | 75.5174
16 | 1.613 | 0.02397 | 0.0365 | 67.2924
16.5 | 1.6172 | 0.0274 | 0.0388 | 59.0219
17 | 1.6254 | 0.03082 | 0.0403 | 52.7385
17.5 | 1.6262 | 0.03512 | 0.0414 | 46.3041
18 | 1.6198 | 0.04032 | 0.042 | 40.1736
18.5 | 1.6151 | 0.04556 | 0.0423 | 35.45
19 | 1.598 | 0.05225 | 0.042 | 30.5837
19.5 | 1.5844 | 0.05877 | 0.0414 | 26.9593
20 | 1.5728 | 0.06525 | 0.0404 | 24.1042

## 93. Re 7M Mach 0.25 (1)
BIGFOIL.COM POLAR EXPORT
NACA25117
NACA25117 |  |  |  | Cl Max: | 1.634 | at alpha= | 16 | deg
JavaFoil+Calcfoil stall+Eppler ext transition |  |  |  | L/D Max: | 114.748 | at alpha= | 5.5 | deg
Re: | 7000000 |  |  | Cd Min: | 0.00725 | at alpha= | 1 | deg
Mach: | 0.25 |  |  | Cl=0 at alpha= | -1.0692 | deg
|  |  |  | @ Cl=0.1, Cd= | 0.0091277
|  |  |  | @ Cl=0.4, Cd= | 0.0077281
|  |  |  | @ Cl=0.6, Cd= | 0.0076657
alpha (deg) | Cl | Cd | Cm | Cl/Cd
-18.5 | -0.955 | 0.12703 | 0.012 | -7.521
-18 | -0.986 | 0.11812 | 0.012 | -8.352
-17.5 | -1.014 | 0.10934 | 0.012 | -9.278
-17 | -1.037 | 0.10058 | 0.012 | -10.31
-16.5 | -1.058 | 0.09112 | 0.012 | -11.607
-16 | -1.077 | 0.08088 | 0.012 | -13.315
-15.5 | -1.1 | 0.06729 | 0.013 | -16.354
-15 | -1.144 | 0.04599 | 0.014 | -24.873
-14.5 | -1.182 | 0.03124 | 0.014 | -37.822
-14 | -1.207 | 0.02288 | 0.015 | -52.761
-13.5 | -1.215 | 0.01901 | 0.015 | -63.924
-13 | -1.21 | 0.01683 | 0.015 | -71.91
-12.5 | -1.196 | 0.01551 | 0.014 | -77.139
-12 | -1.175 | 0.01447 | 0.014 | -81.244
-11.5 | -1.147 | 0.01371 | 0.014 | -83.639
-11 | -1.114 | 0.01309 | 0.014 | -85.134
-10.5 | -1.077 | 0.01254 | 0.013 | -85.913
-10 | -1.036 | 0.01205 | 0.013 | -86.027
-9.5 | -0.993 | 0.01164 | 0.013 | -85.248
-9 | -0.946 | 0.01126 | 0.012 | -84.028
-8.5 | -0.896 | 0.00968 | 0.012 | -92.613
-8 | -0.844 | 0.00995 | 0.011 | -84.861
-7.5 | -0.79 | 0.00969 | 0.011 | -81.578
-7 | -0.734 | 0.01004 | 0.011 | -73.159
-6.5 | -0.677 | 0.00976 | 0.01 | -69.367
-6 | -0.619 | 0.00954 | 0.01 | -64.838
-5.5 | -0.559 | 0.00992 | 0.01 | -56.289
-5 | -0.498 | 0.00972 | 0.009 | -51.199
-4.5 | -0.436 | 0.00956 | 0.009 | -45.623
-4 | -0.374 | 0.00939 | 0.008 | -39.8
-3.5 | -0.311 | 0.00938 | 0.008 | -33.156
-3 | -0.248 | 0.00924 | 0.007 | -26.811
-2.5 | -0.184 | 0.00908 | 0.007 | -20.252
-2 | -0.12 | 0.00897 | 0.006 | -13.368
-1.5 | -0.056 | 0.0088 | 0.006 | -6.324
-1 | 0.009 | 0.00923 | 0.006 | 0.947
-0.5 | 0.073 | 0.00919 | 0.005 | 7.963
0 | 0.138 | 0.00904 | 0.005 | 15.222
0.5 | 0.202 | 0.00759 | 0.004 | 26.597
1 | 0.266 | 0.00725 | 0.004 | 36.714
1.5 | 0.33 | 0.00731 | 0.003 | 45.143
2 | 0.394 | 0.00776 | 0.003 | 50.776
2.5 | 0.458 | 0.00742 | 0.002 | 61.724
3 | 0.521 | 0.00756 | 0.002 | 69.016
3.5 | 0.585 | 0.00773 | 0.001 | 75.639
4 | 0.648 | 0.00746 | 0.001 | 86.876
4.5 | 0.711 | 0.00761 | 0 | 93.316
5 | 0.773 | 0.00743 | 0 | 104.087
5.5 | 0.835 | 0.00727 | -0.001 | 114.748
6 | 0.896 | 0.00834 | -0.001 | 107.477
6.5 | 0.956 | 0.00864 | -0.002 | 110.645
7 | 1.016 | 0.00903 | -0.003 | 112.508
7.5 | 1.074 | 0.00967 | -0.003 | 111.048
8 | 1.13 | 0.01017 | -0.004 | 111.161
8.5 | 1.185 | 0.0108 | -0.004 | 109.688
9 | 1.237 | 0.01154 | -0.005 | 107.216
9.5 | 1.287 | 0.01241 | -0.005 | 103.722
10 | 1.333 | 0.01344 | -0.006 | 99.209
10.5 | 1.377 | 0.01465 | -0.006 | 94.021
11 | 1.418 | 0.01609 | -0.007 | 88.142
11.5 | 1.456 | 0.0177 | -0.007 | 82.214
12 | 1.49 | 0.0196 | -0.008 | 75.995
12.5 | 1.521 | 0.02181 | -0.008 | 69.733
13 | 1.549 | 0.02412 | -0.009 | 64.236
13.5 | 1.573 | 0.02669 | -0.009 | 58.953
14 | 1.594 | 0.02967 | -0.009 | 53.706
14.5 | 1.61 | 0.03274 | -0.01 | 49.183
15 | 1.623 | 0.03608 | -0.01 | 44.992
15.5 | 1.631 | 0.03969 | -0.011 | 41.101
16 | 1.634 | 0.04367 | -0.011 | 37.421
16.5 | 1.633 | 0.04791 | -0.012 | 34.077
17 | 1.626 | 0.05246 | -0.012 | 31.002
17.5 | 1.615 | 0.05739 | -0.012 | 28.151
18 | 1.6 | 0.06274 | -0.013 | 25.499
18.5 | 1.58 | 0.06833 | -0.013 | 23.121
19 | 1.554 | 0.07435 | -0.013 | 20.895
19.5 | 1.521 | 0.08093 | -0.014 | 18.793
20 | 1.484 | 0.08782 | -0.014 | 16.897

## 94. Re 7M Mach 0.25 (2)
BIGFOIL.COM POLAR EXPORT
NACA25117
NACA25117 |  |  |  | Cl Max: | 1.582 | at alpha= | 15.5 | deg
XFOIL ncrit=9 |  |  |  | L/D Max: | 139.13 | at alpha= | 8.5 | deg
Re: | 7000000 |  |  | Cd Min: | 0.0888 | at alpha= | 20 | deg
Mach: | 0.25 |  |  | Cl=0 at alpha= | -1.5566 | deg
|  |  |  | @ Cl=0.1, Cd= | 0.0064282
|  |  |  | @ Cl=0.4, Cd= | 0.005243
|  |  |  | @ Cl=0.6, Cd= | 0.0052183
alpha (deg) | Cl | Cd | Cm | Cl/Cd
-20 | -1.6368 | 0.04 | -0.0839 | -40.92
-19.5 | -1.6436 | 0.03441 | -0.0834 | -47.7652
-19 | -1.6403 | 0.03015 | -0.0816 | -54.4046
-18.5 | -1.6278 | 0.02694 | -0.0788 | -60.4232
-18 | -1.6097 | 0.02434 | -0.0755 | -66.1339
-17.5 | -1.5872 | 0.02221 | -0.0717 | -71.4633
-17 | -1.5597 | 0.0205 | -0.0678 | -76.0829
-16.5 | -1.5294 | 0.01905 | -0.0638 | -80.2835
-16 | -1.5013 | 0.01759 | -0.0591 | -85.3496
-15.5 | -1.4703 | 0.01638 | -0.0544 | -89.7619
-15 | -1.438 | 0.01538 | -0.0495 | -93.498
-14.5 | -1.3994 | 0.01453 | -0.0453 | -96.3111
-14 | -1.3389 | 0.01372 | -0.0451 | -97.5875
-13.5 | -1.2936 | 0.01286 | -0.0419 | -100.591
-13 | -1.2105 | 0.01199 | -0.0461 | -100.9591
-12.5 | -1.036 | 0.01092 | -0.0685 | -94.8718
-12 | -1.0009 | 0.01068 | -0.0633 | -93.7172
-11.5 | -0.9638 | 0.01036 | -0.0584 | -93.0309
-11 | -0.9238 | 0.01007 | -0.054 | -91.7378
-10.5 | -0.8841 | 0.0097 | -0.0496 | -91.1443
-10 | -0.8415 | 0.00943 | -0.0456 | -89.2365
-9.5 | -0.7985 | 0.00913 | -0.0417 | -87.4589
-9 | -0.7557 | 0.00886 | -0.0378 | -85.2935
-8.5 | -0.7113 | 0.00864 | -0.0342 | -82.3264
-8 | -0.6685 | 0.00843 | -0.0302 | -79.3001
-7.5 | -0.624 | 0.00826 | -0.0266 | -75.5448
-7 | -0.5748 | 0.00807 | -0.024 | -71.2268
-6.5 | -0.525 | 0.00788 | -0.0216 | -66.6244
-6 | -0.4733 | 0.00771 | -0.0196 | -61.3878
-5.5 | -0.4213 | 0.00755 | -0.0176 | -55.8013
-5 | -0.3693 | 0.0074 | -0.0157 | -49.9054
-4.5 | -0.3166 | 0.00725 | -0.014 | -43.669
-4 | -0.2631 | 0.00711 | -0.0125 | -37.0042
-3.5 | -0.2099 | 0.007 | -0.0109 | -29.9857
-3 | -0.1556 | 0.00687 | -0.0096 | -22.6492
-2.5 | -0.102 | 0.00679 | -0.0081 | -15.0221
-2 | -0.0478 | 0.00666 | -0.0069 | -7.1772
-1.5 | 0.0061 | 0.00658 | -0.0055 | 0.92705
-1 | 0.0598 | 0.00648 | -0.0042 | 9.2284
-0.5 | 0.1141 | 0.00641 | -0.003 | 17.8003
0 | 0.1663 | 0.00628 | -0.0014 | 26.4809
0.5 | 0.2182 | 0.00612 | 0.0003 | 35.6536
1 | 0.2647 | 0.00586 | 0.0029 | 45.1706
1.5 | 0.3095 | 0.00551 | 0.006 | 56.1706
2 | 0.356 | 0.00534 | 0.0087 | 66.6667
2.5 | 0.4059 | 0.00523 | 0.0108 | 77.6099
3 | 0.4534 | 0.00516 | 0.0134 | 87.8682
3.5 | 0.4999 | 0.00512 | 0.0163 | 97.6367
4 | 0.5473 | 0.00512 | 0.019 | 106.8945
4.5 | 0.5929 | 0.0052 | 0.022 | 114.0192
5 | 0.6434 | 0.00533 | 0.024 | 120.7129
5.5 | 0.6948 | 0.00549 | 0.0258 | 126.5574
6 | 0.7448 | 0.00571 | 0.0278 | 130.4378
6.5 | 0.7936 | 0.00596 | 0.0301 | 133.1544
7 | 0.8456 | 0.00621 | 0.0316 | 136.1675
7.5 | 0.9032 | 0.00657 | 0.0318 | 137.4734
8 | 0.9608 | 0.00697 | 0.0319 | 137.8479
8.5 | 1.0393 | 0.00747 | 0.0275 | 139.1299
9 | 1.1088 | 0.00804 | 0.025 | 137.9104
9.5 | 1.1585 | 0.00856 | 0.0267 | 135.3388
10 | 1.2117 | 0.00927 | 0.0274 | 130.712
10.5 | 1.2647 | 0.00998 | 0.028 | 126.7234
11 | 1.3128 | 0.01076 | 0.0295 | 122.0074
11.5 | 1.3496 | 0.01174 | 0.0327 | 114.9574
12 | 1.3992 | 0.01281 | 0.033 | 109.2272
12.5 | 1.4462 | 0.01401 | 0.0334 | 103.2263
13 | 1.4893 | 0.01546 | 0.0339 | 96.3325
13.5 | 1.5271 | 0.01731 | 0.0345 | 88.2207
14 | 1.5617 | 0.01956 | 0.0347 | 79.8415
14.5 | 1.5726 | 0.02232 | 0.0381 | 70.457
15 | 1.5804 | 0.02539 | 0.0414 | 62.245
15.5 | 1.582 | 0.02923 | 0.044 | 54.1225
16 | 1.5814 | 0.03369 | 0.0458 | 46.9397
16.5 | 1.5747 | 0.039 | 0.0468 | 40.3769
17 | 1.5667 | 0.04471 | 0.0473 | 35.0414
17.5 | 1.5504 | 0.0514 | 0.0472 | 30.1634
18 | 1.5376 | 0.05792 | 0.0468 | 26.547
18.5 | 1.5185 | 0.06532 | 0.0459 | 23.2471
19 | 1.4978 | 0.073 | 0.0446 | 20.5178
19.5 | 1.4769 | 0.08096 | 0.0429 | 18.2423
20 | 1.4591 | 0.0888 | 0.0408 | 16.4313

## 95. Re 7M Mach 0.50 (1)
BIGFOIL.COM POLAR EXPORT
NACA25117
NACA25117 |  |  |  | Cl Max: | 1.4 | at alpha= | 11 | deg
JavaFoil+Calcfoil stall+Eppler ext transition |  |  |  | L/D Max: | 98.346 | at alpha= | 6 | deg
Re: | 7000000 |  |  | Cd Min: | 0.00696 | at alpha= | 3 | deg
Mach: | 0.5 |  |  | Cl=0 at alpha= | -1.0694 | deg
|  |  |  | @ Cl=0.1, Cd= | 0.0088807
|  |  |  | @ Cl=0.4, Cd= | 0.0073051
|  |  |  | @ Cl=0.6, Cd= | 0.0072343
alpha (deg) | Cl | Cd | Cm | Cl/Cd
-20 | -1.059 | 0.15414 | 0.013 | -6.87
-19.5 | -1.032 | 0.14295 | 0.012 | -7.219
-19 | -1.006 | 0.13317 | 0.012 | -7.551
-18.5 | -0.976 | 0.13972 | 0.012 | -6.987
-18 | -0.95 | 0.12694 | 0.012 | -7.485
-17.5 | -0.921 | 0.13303 | 0.011 | -6.927
-17 | -0.894 | 0.12124 | 0.011 | -7.377
-16.5 | -0.871 | 0.11043 | 0.012 | -7.883
-16 | -0.839 | 0.11464 | 0.011 | -7.317
-15.5 | -0.817 | 0.1018 | 0.011 | -8.023
-15 | -0.782 | 0.10925 | 0.01 | -7.161
-14.5 | -0.76 | 0.09563 | 0.011 | -7.943
-14 | -0.726 | 0.10132 | 0.01 | -7.17
-13.5 | -0.708 | 0.08466 | 0.011 | -8.363
-13 | -0.672 | 0.09186 | 0.009 | -7.31
-12.5 | -0.654 | 0.07563 | 0.011 | -8.652
-12 | -0.62 | 0.07913 | 0.01 | -7.833
-11.5 | -0.587 | 0.0823 | 0.008 | -7.135
-11 | -0.574 | 0.06286 | 0.01 | -9.133
-10.5 | -0.544 | 0.06151 | 0.01 | -8.85
-10 | -0.519 | 0.05663 | 0.01 | -9.158
-9.5 | -0.695 | 0.04718 | 0.011 | -14.739
-9 | -0.881 | 0.01557 | 0.013 | -56.605
-8.5 | -0.892 | 0.01382 | 0.013 | -64.557
-8 | -0.87 | 0.01276 | 0.013 | -68.16
-7.5 | -0.833 | 0.01202 | 0.012 | -69.273
-7 | -0.786 | 0.01138 | 0.012 | -69.11
-6.5 | -0.733 | 0.01089 | 0.012 | -67.351
-6 | -0.675 | 0.00926 | 0.011 | -72.879
-5.5 | -0.613 | 0.00951 | 0.011 | -64.476
-5 | -0.549 | 0.00922 | 0.01 | -59.519
-4.5 | -0.483 | 0.00954 | 0.01 | -50.602
-4 | -0.415 | 0.00933 | 0.009 | -44.428
-3.5 | -0.346 | 0.00915 | 0.009 | -37.755
-3 | -0.276 | 0.00918 | 0.008 | -30.025
-2.5 | -0.205 | 0.00896 | 0.008 | -22.88
-2 | -0.134 | 0.00882 | 0.007 | -15.153
-1.5 | -0.062 | 0.00866 | 0.007 | -7.169
-1 | 0.01 | 0.00861 | 0.006 | 1.133
-0.5 | 0.082 | 0.00901 | 0.006 | 9.069
0 | 0.153 | 0.0085 | 0.005 | 18.053
0.5 | 0.225 | 0.00829 | 0.005 | 27.166
1 | 0.297 | 0.00716 | 0.004 | 41.446
1.5 | 0.368 | 0.00726 | 0.003 | 50.637
2 | 0.439 | 0.00736 | 0.003 | 59.654
2.5 | 0.51 | 0.0071 | 0.002 | 71.755
3 | 0.58 | 0.00696 | 0.002 | 83.341
3.5 | 0.65 | 0.00792 | 0.001 | 82.018
4 | 0.719 | 0.00816 | 0.001 | 88.061
4.5 | 0.788 | 0.00846 | 0 | 93.083
5 | 0.855 | 0.00908 | 0 | 94.129
5.5 | 0.921 | 0.00952 | -0.001 | 96.774
6 | 0.986 | 0.01003 | -0.002 | 98.346
6.5 | 1.049 | 0.01067 | -0.002 | 98.31
7 | 1.109 | 0.01146 | -0.003 | 96.787
7.5 | 1.166 | 0.01243 | -0.003 | 93.799
8 | 1.219 | 0.01371 | -0.004 | 88.907
8.5 | 1.267 | 0.01536 | -0.004 | 82.476
9 | 1.309 | 0.01742 | -0.005 | 75.129
9.5 | 1.345 | 0.02 | -0.006 | 67.232
10 | 1.373 | 0.02311 | -0.006 | 59.428
10.5 | 1.393 | 0.02683 | -0.007 | 51.905
11 | 1.4 | 0.03133 | -0.007 | 44.681
11.5 | 1.389 | 0.03649 | -0.007 | 38.065
12 | 1.344 | 0.04299 | -0.008 | 31.262
12.5 | 1.22 | 0.05209 | -0.008 | 23.424
13 | 0.864 | 0.06695 | -0.008 | 12.899
13.5 | 0.891 | 0.07088 | -0.009 | 12.569
14 | 0.925 | 0.06869 | -0.01 | 13.46
14.5 | 0.948 | 0.07543 | -0.01 | 12.574
15 | 0.972 | 0.08186 | -0.01 | 11.879
15.5 | 0.997 | 0.08785 | -0.011 | 11.347
16 | 1.023 | 0.09197 | -0.011 | 11.118

## 96. Re 7M Mach 0.50 (2)
BIGFOIL.COM POLAR EXPORT
NACA25117
NACA25117 |  |  |  | Cl Max: | 1.4789 | at alpha= | 12.5 | deg
XFOIL ncrit=9 |  |  |  | L/D Max: | 132.774 | at alpha= | 7.5 | deg
Re: | 7000000 |  |  | Cd Min: | 0.15147 | at alpha= | -17.5 | deg
Mach: | 0.5 |  |  | Cl=0 at alpha= | -1.733 | deg
|  |  |  | @ Cl=0.1, Cd= | 0.0068134
|  |  |  | @ Cl=0.4, Cd= | 0.0057363
|  |  |  | @ Cl=0.6, Cd= | 0.0055608
alpha (deg) | Cl | Cd | Cm | Cl/Cd
-17.5 | -0.7233 | 0.15147 | -0.0212 | -4.7752
-17 | -0.7362 | 0.14029 | -0.0284 | -5.2477
-16.5 | -0.7578 | 0.12835 | -0.0362 | -5.9042
-16 | -0.7878 | 0.11589 | -0.0445 | -6.7978
-15.5 | -0.8271 | 0.10297 | -0.0534 | -8.0324
-15 | -0.8668 | 0.09073 | -0.0617 | -9.5536
-14.5 | -0.9027 | 0.07935 | -0.0689 | -11.3762
-14 | -0.9385 | 0.06816 | -0.0756 | -13.7691
-13.5 | -0.9703 | 0.05541 | -0.0844 | -17.5113
-13 | -0.9896 | 0.04129 | -0.0997 | -23.9671
-12.5 | -1.0169 | 0.0302 | -0.1089 | -33.6722
-12 | -1.0104 | 0.01964 | -0.1206 | -51.446
-11.5 | -1.0036 | 0.01589 | -0.114 | -63.1592
-11 | -0.9831 | 0.01386 | -0.1047 | -70.9307
-10 | -0.9022 | 0.01172 | -0.0884 | -76.9795
-9.5 | -0.8536 | 0.01105 | -0.0813 | -77.2489
-9 | -0.8037 | 0.01048 | -0.0746 | -76.6889
-8.5 | -0.7506 | 0.01002 | -0.0685 | -74.9102
-8 | -0.6988 | 0.00958 | -0.0624 | -72.9436
-7.5 | -0.6444 | 0.00922 | -0.0571 | -69.8915
-7 | -0.5913 | 0.00884 | -0.0517 | -66.8891
-6.5 | -0.5366 | 0.00854 | -0.0468 | -62.8337
-6 | -0.4826 | 0.00826 | -0.0419 | -58.4262
-5.5 | -0.4282 | 0.00799 | -0.0373 | -53.592
-5 | -0.3753 | 0.00781 | -0.0326 | -48.0538
-4.5 | -0.3239 | 0.00767 | -0.0278 | -42.2295
-4 | -0.2674 | 0.00751 | -0.0241 | -35.6059
-3.5 | -0.2096 | 0.00737 | -0.0208 | -28.4396
-3 | -0.1504 | 0.00722 | -0.018 | -20.831
-2.5 | -0.0915 | 0.00712 | -0.0152 | -12.8511
-2 | -0.0314 | 0.007 | -0.0127 | -4.4857
-1.5 | 0.0274 | 0.00691 | -0.0101 | 3.9653
-1 | 0.0877 | 0.00683 | -0.0079 | 12.8404
-0.5 | 0.1468 | 0.00675 | -0.0055 | 21.7481
0 | 0.2056 | 0.00666 | -0.003 | 30.8709
0.5 | 0.2632 | 0.00653 | -0.0004 | 40.3063
1 | 0.3156 | 0.00632 | 0.0033 | 49.9367
1.5 | 0.3608 | 0.0059 | 0.0083 | 61.1525
2 | 0.4087 | 0.0057 | 0.0129 | 71.7018
2.5 | 0.4607 | 0.00556 | 0.0168 | 82.8597
3 | 0.51 | 0.00551 | 0.0213 | 92.559
3.5 | 0.5615 | 0.00553 | 0.0255 | 101.5371
4 | 0.6115 | 0.00557 | 0.0301 | 109.7846
4.5 | 0.6572 | 0.0057 | 0.0356 | 115.2982
5 | 0.7048 | 0.00583 | 0.0408 | 120.8919
5.5 | 0.7522 | 0.00605 | 0.0461 | 124.3306
6 | 0.803 | 0.00637 | 0.0506 | 126.0597
6.5 | 0.8712 | 0.00676 | 0.0517 | 128.8757
7.5 | 1.0529 | 0.00793 | 0.0451 | 132.7743
8 | 1.121 | 0.00859 | 0.0464 | 130.5006
8.5 | 1.186 | 0.00942 | 0.0482 | 125.9023
9 | 1.2421 | 0.01057 | 0.0509 | 117.5118
9.5 | 1.2997 | 0.01194 | 0.053 | 108.8526
10 | 1.3349 | 0.01376 | 0.058 | 97.0131
10.5 | 1.3846 | 0.01628 | 0.0587 | 85.0491
11 | 1.4256 | 0.01955 | 0.0591 | 72.9207
11.5 | 1.4578 | 0.02363 | 0.0591 | 61.6928
12 | 1.4767 | 0.02872 | 0.0589 | 51.4171
12.5 | 1.4789 | 0.03505 | 0.0582 | 42.194
13 | 1.4623 | 0.04218 | 0.0582 | 34.6681
13.5 | 1.4354 | 0.04916 | 0.0598 | 29.1985
14 | 1.4053 | 0.05677 | 0.0604 | 24.7543
14.5 | 1.3783 | 0.06448 | 0.0603 | 21.3756
15 | 1.3491 | 0.07268 | 0.0595 | 18.5622
15.5 | 1.3254 | 0.0808 | 0.0582 | 16.4035
16 | 1.3038 | 0.08909 | 0.0563 | 14.6346
16.5 | 1.2811 | 0.09775 | 0.0538 | 13.1059
17 | 1.2598 | 0.10663 | 0.0508 | 11.8147
17.5 | 1.2429 | 0.11525 | 0.0476 | 10.7844

## 97. Re 8M Mach 0.00 (1)
BIGFOIL.COM POLAR EXPORT
NACA25117
NACA25117 |  |  |  | Cl Max: | 1.735 | at alpha= | 18.5 | deg
JavaFoil+Calcfoil stall+Eppler ext transition |  |  |  | L/D Max: | 121.162 | at alpha= | 6.5 | deg
Re: | 8000000 |  |  | Cd Min: | 0.00733 | at alpha= | 5.5 | deg
Mach: | 0 |  |  | Cl=0 at alpha= | -1.0645 | deg
|  |  |  | @ Cl=0.1, Cd= | 0.0087405
|  |  |  | @ Cl=0.4, Cd= | 0.0075261
|  |  |  | @ Cl=0.6, Cd= | 0.0074795
alpha (deg) | Cl | Cd | Cm | Cl/Cd
-20 | -1.208 | 0.11435 | 0.013 | -10.564
-19.5 | -1.218 | 0.10588 | 0.013 | -11.505
-19 | -1.229 | 0.09645 | 0.013 | -12.74
-18.5 | -1.24 | 0.08593 | 0.013 | -14.434
-18 | -1.256 | 0.07315 | 0.014 | -17.165
-17.5 | -1.279 | 0.05723 | 0.014 | -22.355
-17 | -1.301 | 0.04361 | 0.015 | -29.835
-16.5 | -1.321 | 0.03257 | 0.015 | -40.563
-16 | -1.334 | 0.02545 | 0.015 | -52.403
-15.5 | -1.337 | 0.02119 | 0.015 | -63.111
-15 | -1.332 | 0.0187 | 0.015 | -71.217
-14.5 | -1.32 | 0.01695 | 0.015 | -77.898
-14 | -1.303 | 0.01572 | 0.015 | -82.865
-13.5 | -1.28 | 0.01477 | 0.015 | -86.681
-13 | -1.254 | 0.01399 | 0.014 | -89.648
-12.5 | -1.224 | 0.01332 | 0.014 | -91.888
-12 | -1.191 | 0.01277 | 0.014 | -93.211
-11.5 | -1.153 | 0.0123 | 0.013 | -93.757
-11 | -1.113 | 0.01185 | 0.013 | -93.883
-10.5 | -1.07 | 0.01149 | 0.013 | -93.161
-10 | -1.025 | 0.01114 | 0.013 | -92.012
-9.5 | -0.978 | 0.00958 | 0.012 | -102.071
-9 | -0.929 | 0.00987 | 0.012 | -94.124
-8.5 | -0.878 | 0.00961 | 0.011 | -91.382
-8 | -0.825 | 0.00996 | 0.011 | -82.9
-7.5 | -0.771 | 0.00972 | 0.011 | -79.342
-7 | -0.716 | 0.00947 | 0.01 | -75.581
-6.5 | -0.659 | 0.00986 | 0.01 | -66.82
-6 | -0.601 | 0.00964 | 0.01 | -62.403
-5.5 | -0.543 | 0.00943 | 0.009 | -57.545
-5 | -0.483 | 0.0099 | 0.009 | -48.798
-4.5 | -0.423 | 0.00973 | 0.008 | -43.52
-4 | -0.363 | 0.00952 | 0.008 | -38.109
-3.5 | -0.302 | 0.00937 | 0.008 | -32.177
-3 | -0.24 | 0.00925 | 0.007 | -25.943
-2.5 | -0.178 | 0.00916 | 0.007 | -19.459
-2 | -0.116 | 0.00921 | 0.006 | -12.621
-1.5 | -0.054 | 0.00909 | 0.006 | -5.931
-1 | 0.008 | 0.00886 | 0.005 | 0.955
-0.5 | 0.071 | 0.00882 | 0.005 | 8.039
0 | 0.133 | 0.00865 | 0.004 | 15.409
0.5 | 0.196 | 0.00842 | 0.004 | 23.228
1 | 0.258 | 0.00786 | 0.003 | 32.795
1.5 | 0.32 | 0.00747 | 0.003 | 42.812
2 | 0.382 | 0.0075 | 0.003 | 50.908
2.5 | 0.444 | 0.00759 | 0.002 | 58.495
3 | 0.505 | 0.00775 | 0.002 | 65.188
3.5 | 0.567 | 0.00742 | 0.001 | 76.421
4 | 0.628 | 0.00753 | 0.001 | 83.47
4.5 | 0.689 | 0.00771 | 0 | 89.395
5 | 0.75 | 0.00752 | 0 | 99.715
5.5 | 0.81 | 0.00733 | -0.001 | 110.554
6 | 0.87 | 0.00755 | -0.001 | 115.151
6.5 | 0.929 | 0.00767 | -0.002 | 121.162
7 | 0.987 | 0.00874 | -0.002 | 112.944
7.5 | 1.045 | 0.00909 | -0.003 | 114.971
8 | 1.101 | 0.00952 | -0.003 | 115.622
8.5 | 1.156 | 0.01001 | -0.004 | 115.485
9 | 1.209 | 0.01056 | -0.005 | 114.441
9.5 | 1.26 | 0.01122 | -0.005 | 112.258
10 | 1.309 | 0.01198 | -0.006 | 109.258
10.5 | 1.355 | 0.01285 | -0.006 | 105.434
11 | 1.399 | 0.01385 | -0.006 | 100.971
11.5 | 1.44 | 0.01518 | -0.007 | 94.852
12 | 1.479 | 0.01649 | -0.007 | 89.643
12.5 | 1.515 | 0.01799 | -0.008 | 84.224
13 | 1.549 | 0.01963 | -0.008 | 78.891
13.5 | 1.579 | 0.02164 | -0.009 | 72.966
14 | 1.607 | 0.02374 | -0.009 | 67.722
14.5 | 1.633 | 0.02599 | -0.01 | 62.825
15 | 1.656 | 0.02842 | -0.01 | 58.285
15.5 | 1.676 | 0.03108 | -0.011 | 53.941
16 | 1.693 | 0.03402 | -0.011 | 49.761
16.5 | 1.707 | 0.03715 | -0.011 | 45.944
17 | 1.718 | 0.04049 | -0.012 | 42.424
17.5 | 1.726 | 0.04411 | -0.012 | 39.129
18 | 1.732 | 0.04794 | -0.013 | 36.124
18.5 | 1.735 | 0.05205 | -0.013 | 33.327
19 | 1.734 | 0.05627 | -0.013 | 30.824
19.5 | 1.73 | 0.06084 | -0.014 | 28.439
20 | 1.724 | 0.06563 | -0.014 | 26.262

## 98. Re 8M Mach 0.00 (2)
BIGFOIL.COM POLAR EXPORT
NACA25117
NACA25117 |  |  |  | Cl Max: | 1.6498 | at alpha= | 18 | deg
XFOIL ncrit=9 |  |  |  | L/D Max: | 142.019 | at alpha= | 9 | deg
Re: | 8000000 |  |  | Cd Min: | 0.05918 | at alpha= | 20 | deg
Mach: | 0 |  |  | Cl=0 at alpha= | -1.5086 | deg
|  |  |  | @ Cl=0.1, Cd= | 0.0062302
|  |  |  | @ Cl=0.4, Cd= | 0.0051531
|  |  |  | @ Cl=0.6, Cd= | 0.0050767
alpha (deg) | Cl | Cd | Cm | Cl/Cd
-13 | -1.0934 | 0.01034 | -0.0488 | -105.7447
-12.5 | -1.0215 | 0.01 | -0.0526 | -102.15
-12 | -0.988 | 0.00982 | -0.0481 | -100.611
-11.5 | -0.9515 | 0.00954 | -0.0442 | -99.7379
-11 | -0.9136 | 0.00927 | -0.0404 | -98.5545
-10.5 | -0.8743 | 0.00904 | -0.0369 | -96.7146
-10 | -0.8338 | 0.0088 | -0.0336 | -94.75
-9.5 | -0.7937 | 0.00857 | -0.0301 | -92.6138
-9 | -0.754 | 0.00846 | -0.0265 | -89.1253
-8.5 | -0.7094 | 0.00824 | -0.0239 | -86.0922
-8 | -0.6621 | 0.00808 | -0.0219 | -81.9431
-7.5 | -0.6147 | 0.00788 | -0.0198 | -78.0076
-7 | -0.5657 | 0.00773 | -0.0181 | -73.1824
-6.5 | -0.5166 | 0.00757 | -0.0164 | -68.2431
-6 | -0.4667 | 0.00741 | -0.0148 | -62.9825
-5.5 | -0.4157 | 0.00726 | -0.0135 | -57.259
-5 | -0.3645 | 0.00714 | -0.0121 | -51.0504
-4.5 | -0.3132 | 0.00701 | -0.0108 | -44.679
-4 | -0.2611 | 0.00688 | -0.0097 | -37.9506
-3.5 | -0.2093 | 0.00678 | -0.0085 | -30.8702
-3 | -0.1566 | 0.00666 | -0.0075 | -23.5135
-2.5 | -0.1043 | 0.00658 | -0.0064 | -15.8511
-2 | -0.0516 | 0.00647 | -0.0054 | -7.9753
-1.5 | 0.0009 | 0.00639 | -0.0044 | 0.14085
-1 | 0.0531 | 0.00631 | -0.0033 | 8.4152
-0.5 | 0.106 | 0.00622 | -0.0023 | 17.0418
0 | 0.1573 | 0.00614 | -0.0011 | 25.6189
0.5 | 0.2084 | 0.00599 | 0.0002 | 34.7913
1 | 0.2559 | 0.0058 | 0.0021 | 44.1207
1.5 | 0.3005 | 0.00546 | 0.0047 | 55.0366
2 | 0.3459 | 0.00527 | 0.0071 | 65.6357
2.5 | 0.3945 | 0.00516 | 0.0088 | 76.4535
3 | 0.4424 | 0.0051 | 0.0107 | 86.7451
3.5 | 0.487 | 0.00502 | 0.0134 | 97.012
4 | 0.5333 | 0.00498 | 0.0156 | 107.0884
4.5 | 0.578 | 0.00503 | 0.0183 | 114.9105
5 | 0.6251 | 0.00513 | 0.0203 | 121.8519
5.5 | 0.6757 | 0.00528 | 0.0215 | 127.9735
6 | 0.7239 | 0.00546 | 0.0232 | 132.5824
6.5 | 0.7715 | 0.00568 | 0.025 | 135.8275
7 | 0.8191 | 0.00592 | 0.0267 | 138.3615
7.5 | 0.8665 | 0.0062 | 0.0284 | 139.7581
8 | 0.9241 | 0.00654 | 0.0277 | 141.2997
8.5 | 0.9822 | 0.00692 | 0.0268 | 141.9364
9 | 1.0552 | 0.00743 | 0.0224 | 142.0188
9.5 | 1.1207 | 0.00795 | 0.0197 | 140.9686
10 | 1.1689 | 0.00848 | 0.0207 | 137.842
10.5 | 1.2199 | 0.00904 | 0.0209 | 134.9447
11 | 1.2707 | 0.00965 | 0.021 | 131.6788
11.5 | 1.316 | 0.01029 | 0.0222 | 127.8912
12 | 1.3509 | 0.01102 | 0.0253 | 122.5862
12.5 | 1.3994 | 0.01184 | 0.0251 | 118.1926
13 | 1.4461 | 0.01271 | 0.0251 | 113.7766
13.5 | 1.4894 | 0.01371 | 0.0253 | 108.636
14 | 1.5295 | 0.01489 | 0.0257 | 102.7199
14.5 | 1.5695 | 0.01612 | 0.0259 | 97.3635
15.5 | 1.6177 | 0.01964 | 0.0299 | 82.3676
16 | 1.6293 | 0.02179 | 0.0333 | 74.7728
16.5 | 1.6363 | 0.02465 | 0.0361 | 66.3813
17 | 1.646 | 0.02769 | 0.0379 | 59.4438
17.5 | 1.6477 | 0.03167 | 0.0394 | 52.0272
18 | 1.6498 | 0.03584 | 0.0403 | 46.0324
18.5 | 1.6439 | 0.04098 | 0.0409 | 40.1147
19 | 1.6372 | 0.04636 | 0.041 | 35.3149
19.5 | 1.6282 | 0.05219 | 0.0408 | 31.1975
20 | 1.6098 | 0.05918 | 0.0401 | 27.2018

## 99. Re 8M Mach 0.10 (1)
BIGFOIL.COM POLAR EXPORT
NACA25117
NACA25117 |  |  |  | Cl Max: | 1.718 | at alpha= | 18 | deg
JavaFoil+Calcfoil stall+Eppler ext transition |  |  |  | L/D Max: | 121.083 | at alpha= | 6 | deg
Re: | 8000000 |  |  | Cd Min: | 0.00722 | at alpha= | 6 | deg
Mach: | 0.1 |  |  | Cl=0 at alpha= | -1.0714 | deg
|  |  |  | @ Cl=0.1, Cd= | 0.0087971
|  |  |  | @ Cl=0.4, Cd= | 0.0075532
|  |  |  | @ Cl=0.6, Cd= | 0.0075141
alpha (deg) | Cl | Cd | Cm | Cl/Cd
-20 | -1.168 | 0.12032 | 0.013 | -9.703
-19.5 | -1.18 | 0.11195 | 0.013 | -10.542
-19 | -1.192 | 0.10302 | 0.013 | -11.574
-18.5 | -1.204 | 0.09351 | 0.013 | -12.88
-18 | -1.217 | 0.08282 | 0.013 | -14.699
-17.5 | -1.235 | 0.06959 | 0.014 | -17.746
-17 | -1.261 | 0.05292 | 0.014 | -23.819
-16.5 | -1.286 | 0.03877 | 0.015 | -33.183
-16 | -1.306 | 0.0291 | 0.015 | -44.873
-15.5 | -1.318 | 0.02291 | 0.015 | -57.506
-15 | -1.317 | 0.0197 | 0.015 | -66.842
-14.5 | -1.309 | 0.01763 | 0.015 | -74.228
-14 | -1.295 | 0.01618 | 0.015 | -80.011
-13.5 | -1.275 | 0.0151 | 0.015 | -84.427
-13 | -1.251 | 0.01428 | 0.014 | -87.568
-12.5 | -1.222 | 0.01356 | 0.014 | -90.148
-12 | -1.19 | 0.01295 | 0.014 | -91.897
-11.5 | -1.153 | 0.01243 | 0.014 | -92.775
-11 | -1.114 | 0.01201 | 0.013 | -92.771
-10.5 | -1.072 | 0.0116 | 0.013 | -92.451
-10 | -1.028 | 0.01124 | 0.013 | -91.422
-9.5 | -0.981 | 0.00965 | 0.012 | -101.637
-9 | -0.932 | 0.00996 | 0.012 | -93.577
-8.5 | -0.881 | 0.00966 | 0.012 | -91.228
-8 | -0.828 | 0.01006 | 0.011 | -82.392
-7.5 | -0.774 | 0.00975 | 0.011 | -79.405
-7 | -0.719 | 0.00953 | 0.01 | -75.43
-6.5 | -0.662 | 0.00991 | 0.01 | -66.829
-6 | -0.604 | 0.00972 | 0.01 | -62.148
-5.5 | -0.545 | 0.0095 | 0.009 | -57.411
-5 | -0.486 | 0.00932 | 0.009 | -52.072
-4.5 | -0.425 | 0.00978 | 0.008 | -43.504
-4 | -0.364 | 0.00957 | 0.008 | -38.054
-3.5 | -0.303 | 0.00946 | 0.008 | -32.013
-3 | -0.241 | 0.0093 | 0.007 | -25.941
-2.5 | -0.179 | 0.00915 | 0.007 | -19.586
-2 | -0.117 | 0.00921 | 0.006 | -12.683
-1.5 | -0.054 | 0.00909 | 0.006 | -5.966
-1 | 0.009 | 0.00899 | 0.005 | 0.946
-0.5 | 0.071 | 0.00888 | 0.005 | 8.023
0 | 0.134 | 0.0087 | 0.004 | 15.39
0.5 | 0.197 | 0.00854 | 0.004 | 23.009
1 | 0.259 | 0.00792 | 0.004 | 32.698
1.5 | 0.322 | 0.00746 | 0.003 | 43.097
2 | 0.384 | 0.00753 | 0.003 | 50.985
2.5 | 0.446 | 0.00762 | 0.002 | 58.557
3 | 0.508 | 0.00778 | 0.002 | 65.243
3.5 | 0.57 | 0.00746 | 0.001 | 76.357
4 | 0.631 | 0.00757 | 0.001 | 83.353
4.5 | 0.692 | 0.00734 | 0 | 94.399
5 | 0.753 | 0.00755 | 0 | 99.756
5.5 | 0.814 | 0.00736 | -0.001 | 110.515
6 | 0.874 | 0.00722 | -0.001 | 121.083
6.5 | 0.933 | 0.00853 | -0.002 | 109.404
7 | 0.992 | 0.0088 | -0.002 | 112.753
7.5 | 1.049 | 0.00917 | -0.003 | 114.386
8 | 1.106 | 0.0096 | -0.003 | 115.125
8.5 | 1.16 | 0.01011 | -0.004 | 114.84
9 | 1.213 | 0.0107 | -0.005 | 113.437
9.5 | 1.264 | 0.01137 | -0.005 | 111.175
10 | 1.313 | 0.01216 | -0.006 | 107.987
10.5 | 1.359 | 0.01307 | -0.006 | 103.994
11 | 1.402 | 0.01413 | -0.007 | 99.244
11.5 | 1.443 | 0.01536 | -0.007 | 93.956
12 | 1.481 | 0.01689 | -0.007 | 87.673
12.5 | 1.517 | 0.01845 | -0.008 | 82.211
13 | 1.55 | 0.02018 | -0.008 | 76.817
13.5 | 1.58 | 0.02226 | -0.009 | 70.97
14 | 1.607 | 0.02445 | -0.009 | 65.719
14.5 | 1.632 | 0.02678 | -0.01 | 60.923
15 | 1.653 | 0.02936 | -0.01 | 56.326
15.5 | 1.672 | 0.03213 | -0.011 | 52.045
16 | 1.687 | 0.03515 | -0.011 | 47.996
16.5 | 1.699 | 0.03841 | -0.011 | 44.239
17 | 1.708 | 0.04189 | -0.012 | 40.775
17.5 | 1.714 | 0.04567 | -0.012 | 37.539
18 | 1.718 | 0.04974 | -0.013 | 34.529
18.5 | 1.718 | 0.05396 | -0.013 | 31.844
19 | 1.715 | 0.05845 | -0.014 | 29.337
19.5 | 1.708 | 0.06313 | -0.014 | 27.049
20 | 1.698 | 0.06823 | -0.014 | 24.883

## 100. Re 8M Mach 0.10 (2)
BIGFOIL.COM POLAR EXPORT
NACA25117
NACA25117 |  |  |  | Cl Max: | 1.1703 | at alpha= | 10 | deg
XFOIL ncrit=9 |  |  |  | L/D Max: | 141.908 | at alpha= | 8.5 | deg
Re: | 8000000 |  |  | Cd Min: | 0.01053 | at alpha= | -13 | deg
Mach: | 0.1 |  |  | Cl=0 at alpha= | -1.5142 | deg
|  |  |  | @ Cl=0.1, Cd= | 0.0062422
|  |  |  | @ Cl=0.4, Cd= | 0.005179
|  |  |  | @ Cl=0.6, Cd= | 0.005084
alpha (deg) | Cl | Cd | Cm | Cl/Cd
-13 | -1.1032 | 0.01053 | -0.0499 | -104.7673
-12.5 | -1.0252 | 0.01011 | -0.0548 | -101.4045
-12 | -0.9916 | 0.0099 | -0.0501 | -100.1616
-11.5 | -0.9543 | 0.00965 | -0.0461 | -98.8912
-11 | -0.9163 | 0.00936 | -0.0423 | -97.8953
-10.5 | -0.8767 | 0.00911 | -0.0387 | -96.2349
-10 | -0.8358 | 0.00887 | -0.0353 | -94.2277
-9.5 | -0.7951 | 0.00862 | -0.0318 | -92.239
-9 | -0.755 | 0.00848 | -0.0281 | -89.033
-8.5 | -0.7118 | 0.00829 | -0.025 | -85.8625
-8 | -0.6647 | 0.00811 | -0.0228 | -81.9605
-7.5 | -0.617 | 0.00791 | -0.0207 | -78.0025
-7 | -0.5677 | 0.00776 | -0.0189 | -73.1572
-6.5 | -0.5186 | 0.00759 | -0.017 | -68.3267
-6 | -0.4684 | 0.00744 | -0.0154 | -62.957
-5.5 | -0.4171 | 0.00729 | -0.014 | -57.2154
-5 | -0.3657 | 0.00716 | -0.0126 | -51.0754
-4.5 | -0.3142 | 0.00703 | -0.0112 | -44.6942
-4 | -0.2618 | 0.00689 | -0.01 | -37.9971
-3.5 | -0.2097 | 0.00679 | -0.0088 | -30.8837
-3 | -0.1567 | 0.00668 | -0.0077 | -23.4581
-2.5 | -0.1041 | 0.00659 | -0.0066 | -15.7967
-2 | -0.0512 | 0.00649 | -0.0056 | -7.8891
-1.5 | 0.0015 | 0.0064 | -0.0045 | 0.23438
-1 | 0.054 | 0.00632 | -0.0034 | 8.5443
-0.5 | 0.1072 | 0.00623 | -0.0024 | 17.2071
0 | 0.1587 | 0.00615 | -0.0011 | 25.8049
1 | 0.2579 | 0.00581 | 0.0021 | 44.389
1.5 | 0.3025 | 0.00547 | 0.0047 | 55.3016
2 | 0.3482 | 0.00527 | 0.0072 | 66.0721
3 | 0.445 | 0.0051 | 0.011 | 87.2549
3.5 | 0.4896 | 0.00503 | 0.0137 | 97.336
4 | 0.5362 | 0.005 | 0.016 | 107.24
4.5 | 0.5811 | 0.00504 | 0.0186 | 115.2976
5 | 0.6283 | 0.00515 | 0.0208 | 122
5.5 | 0.6792 | 0.0053 | 0.022 | 128.1509
6 | 0.7277 | 0.00548 | 0.0238 | 132.792
6.5 | 0.7755 | 0.0057 | 0.0256 | 136.0526
7 | 0.8232 | 0.00595 | 0.0274 | 138.3529
7.5 | 0.8708 | 0.00623 | 0.0292 | 139.7753
8 | 0.9296 | 0.00658 | 0.0283 | 141.2766
8.5 | 0.9891 | 0.00697 | 0.0273 | 141.9082
9 | 1.0629 | 0.0075 | 0.0229 | 141.72
9.5 | 1.128 | 0.00804 | 0.0204 | 140.2985
10 | 1.1703 | 0.00855 | 0.0228 | 136.8772

## 101. Re 8M Mach 0.25 (1)
BIGFOIL.COM POLAR EXPORT
NACA25117
NACA25117 |  |  |  | Cl Max: | 1.637 | at alpha= | 16 | deg
JavaFoil+Calcfoil stall+Eppler ext transition |  |  |  | L/D Max: | 114.912 | at alpha= | 5.5 | deg
Re: | 8000000 |  |  | Cd Min: | 0.00723 | at alpha= | 1 | deg
Mach: | 0.25 |  |  | Cl=0 at alpha= | -1.0692 | deg
|  |  |  | @ Cl=0.1, Cd= | 0.0089843
|  |  |  | @ Cl=0.4, Cd= | 0.0077191
|  |  |  | @ Cl=0.6, Cd= | 0.0076057
alpha (deg) | Cl | Cd | Cm | Cl/Cd
-18.5 | -0.956 | 0.12526 | 0.012 | -7.636
-18 | -0.988 | 0.11643 | 0.012 | -8.483
-17.5 | -1.016 | 0.10765 | 0.012 | -9.437
-17 | -1.039 | 0.09862 | 0.012 | -10.535
-16.5 | -1.06 | 0.08939 | 0.012 | -11.853
-16 | -1.08 | 0.07874 | 0.013 | -13.715
-15.5 | -1.107 | 0.0638 | 0.013 | -17.344
-15 | -1.151 | 0.04311 | 0.014 | -26.702
-14.5 | -1.192 | 0.02849 | 0.015 | -41.819
-14 | -1.213 | 0.02158 | 0.015 | -56.224
-13.5 | -1.219 | 0.0183 | 0.015 | -66.578
-13 | -1.212 | 0.01643 | 0.015 | -73.8
-12.5 | -1.197 | 0.01516 | 0.014 | -78.977
-12 | -1.176 | 0.0142 | 0.014 | -82.845
-11.5 | -1.148 | 0.01345 | 0.014 | -85.311
-11 | -1.114 | 0.01284 | 0.014 | -86.774
-10.5 | -1.077 | 0.01231 | 0.013 | -87.522
-10 | -1.037 | 0.01187 | 0.013 | -87.374
-9.5 | -0.993 | 0.01143 | 0.013 | -86.828
-9 | -0.946 | 0.00979 | 0.012 | -96.67
-8.5 | -0.897 | 0.00949 | 0.012 | -94.438
-8 | -0.844 | 0.00975 | 0.011 | -86.579
-7.5 | -0.79 | 0.0095 | 0.011 | -83.203
-7 | -0.735 | 0.00985 | 0.011 | -74.601
-6.5 | -0.677 | 0.00958 | 0.01 | -70.688
-6 | -0.619 | 0.01002 | 0.01 | -61.755
-5.5 | -0.559 | 0.00975 | 0.01 | -57.325
-5 | -0.498 | 0.00956 | 0.009 | -52.105
-4.5 | -0.436 | 0.00938 | 0.009 | -46.507
-4 | -0.374 | 0.00985 | 0.008 | -37.961
-3.5 | -0.311 | 0.00965 | 0.008 | -32.238
-3 | -0.248 | 0.00908 | 0.007 | -27.278
-2.5 | -0.184 | 0.00893 | 0.007 | -20.591
-2 | -0.12 | 0.00883 | 0.006 | -13.589
-1.5 | -0.056 | 0.00874 | 0.006 | -6.373
-1 | 0.009 | 0.0092 | 0.006 | 0.95
-0.5 | 0.073 | 0.00903 | 0.005 | 8.105
0 | 0.138 | 0.00892 | 0.005 | 15.433
0.5 | 0.202 | 0.00873 | 0.004 | 23.127
1 | 0.266 | 0.00723 | 0.004 | 36.813
1.5 | 0.33 | 0.0073 | 0.003 | 45.242
2 | 0.394 | 0.00775 | 0.003 | 50.858
2.5 | 0.458 | 0.00742 | 0.002 | 61.682
3 | 0.521 | 0.00753 | 0.002 | 69.274
3.5 | 0.585 | 0.00767 | 0.001 | 76.2
4 | 0.648 | 0.0074 | 0.001 | 87.503
4.5 | 0.711 | 0.00756 | 0 | 94.025
5 | 0.773 | 0.00739 | 0 | 104.614
5.5 | 0.835 | 0.00726 | -0.001 | 114.912
6 | 0.896 | 0.00831 | -0.001 | 107.784
6.5 | 0.956 | 0.00862 | -0.002 | 110.977
7 | 1.016 | 0.009 | -0.003 | 112.92
7.5 | 1.074 | 0.00962 | -0.003 | 111.674
8 | 1.131 | 0.01013 | -0.004 | 111.577
8.5 | 1.185 | 0.01073 | -0.004 | 110.42
9 | 1.238 | 0.01145 | -0.005 | 108.068
9.5 | 1.288 | 0.01229 | -0.005 | 104.765
10 | 1.334 | 0.0133 | -0.006 | 100.365
10.5 | 1.378 | 0.01446 | -0.006 | 95.304
11 | 1.419 | 0.01585 | -0.007 | 89.555
11.5 | 1.457 | 0.0174 | -0.007 | 83.757
12 | 1.492 | 0.01933 | -0.008 | 77.186
12.5 | 1.523 | 0.02133 | -0.008 | 71.425
13 | 1.552 | 0.02357 | -0.009 | 65.815
13.5 | 1.576 | 0.02616 | -0.009 | 60.237
14 | 1.596 | 0.02894 | -0.009 | 55.155
14.5 | 1.613 | 0.03192 | -0.01 | 50.538
15 | 1.626 | 0.03516 | -0.01 | 46.245
15.5 | 1.634 | 0.03871 | -0.011 | 42.208
16 | 1.637 | 0.04258 | -0.011 | 38.443
16.5 | 1.635 | 0.04669 | -0.012 | 35.025
17 | 1.629 | 0.05124 | -0.012 | 31.789
17.5 | 1.618 | 0.05612 | -0.012 | 28.826
18 | 1.602 | 0.06132 | -0.013 | 26.126
18.5 | 1.582 | 0.06685 | -0.013 | 23.665
19 | 1.555 | 0.07294 | -0.014 | 21.325
19.5 | 1.523 | 0.07935 | -0.014 | 19.191
20 | 1.486 | 0.08602 | -0.014 | 17.271

## 102. Re 8M Mach 0.25 (2)
BIGFOIL.COM POLAR EXPORT
NACA25117
NACA25117 |  |  |  | Cl Max: | 1.5978 | at alpha= | 15.5 | deg
XFOIL ncrit=9 |  |  |  | L/D Max: | 141.415 | at alpha= | 8.5 | deg
Re: | 8000000 |  |  | Cd Min: | 0.08717 | at alpha= | 20 | deg
Mach: | 0.25 |  |  | Cl=0 at alpha= | -1.5496 | deg
|  |  |  | @ Cl=0.1, Cd= | 0.0063178
|  |  |  | @ Cl=0.4, Cd= | 0.0052737
|  |  |  | @ Cl=0.6, Cd= | 0.0051346
alpha (deg) | Cl | Cd | Cm | Cl/Cd
-12.5 | -1.044 | 0.01087 | -0.0673 | -96.0442
-12 | -1.0105 | 0.01051 | -0.0617 | -96.1465
-11.5 | -0.9726 | 0.01015 | -0.057 | -95.8227
-11 | -0.9314 | 0.00987 | -0.0527 | -94.3668
-10.5 | -0.891 | 0.00953 | -0.0484 | -93.4942
-10 | -0.8484 | 0.00923 | -0.0444 | -91.9177
-9.5 | -0.8049 | 0.00897 | -0.0406 | -89.7324
-9 | -0.7618 | 0.00868 | -0.0367 | -87.765
-8.5 | -0.717 | 0.00847 | -0.0331 | -84.6517
-8 | -0.6753 | 0.00828 | -0.0289 | -81.558
-7.5 | -0.6283 | 0.00812 | -0.0258 | -77.3768
-7 | -0.5788 | 0.0079 | -0.0233 | -73.2658
-6.5 | -0.5281 | 0.00773 | -0.021 | -68.3182
-6 | -0.4765 | 0.00757 | -0.019 | -62.9458
-5.5 | -0.4248 | 0.00741 | -0.017 | -57.3279
-5 | -0.3719 | 0.00724 | -0.0153 | -51.3674
-4.5 | -0.3191 | 0.00711 | -0.0135 | -44.8805
-4 | -0.2654 | 0.00698 | -0.012 | -38.0229
-3.5 | -0.2116 | 0.00686 | -0.0106 | -30.8455
-3 | -0.1578 | 0.00675 | -0.0092 | -23.3778
-2.5 | -0.1031 | 0.00664 | -0.0079 | -15.5271
-2 | -0.049 | 0.00658 | -0.0066 | -7.4468
-1.5 | 0.0054 | 0.00646 | -0.0054 | 0.83591
-1 | 0.0592 | 0.0064 | -0.0041 | 9.25
-0.5 | 0.1138 | 0.00629 | -0.0029 | 18.0922
0 | 0.1667 | 0.00621 | -0.0014 | 26.8438
0.5 | 0.2197 | 0.0061 | 0 | 36.0164
1 | 0.269 | 0.00588 | 0.0021 | 45.7483
2 | 0.3607 | 0.00533 | 0.0078 | 67.6735
2.5 | 0.4096 | 0.00526 | 0.0101 | 77.8707
3 | 0.4586 | 0.00516 | 0.0124 | 88.876
3.5 | 0.5047 | 0.00509 | 0.0153 | 99.1552
4 | 0.5518 | 0.00509 | 0.018 | 108.4086
4.5 | 0.5983 | 0.00513 | 0.0209 | 116.6277
5 | 0.6464 | 0.00526 | 0.0234 | 122.8897
5.5 | 0.6976 | 0.00544 | 0.0252 | 128.2353
6 | 0.747 | 0.00561 | 0.0274 | 133.1551
6.5 | 0.7961 | 0.00582 | 0.0296 | 136.7869
7 | 0.8453 | 0.00608 | 0.0317 | 139.0296
7.5 | 0.8966 | 0.0064 | 0.0333 | 140.0938
8 | 0.9603 | 0.0068 | 0.0321 | 141.2206
8.5 | 1.0295 | 0.00728 | 0.0297 | 141.4148
9.5 | 1.162 | 0.00846 | 0.026 | 137.3522
10 | 1.2095 | 0.00904 | 0.028 | 133.7942
10.5 | 1.2631 | 0.0098 | 0.0285 | 128.8878
11 | 1.3105 | 0.0106 | 0.0301 | 123.6321
11.5 | 1.3466 | 0.01146 | 0.0336 | 117.5044
12 | 1.3972 | 0.01246 | 0.0339 | 112.1348
12.5 | 1.4445 | 0.01362 | 0.0343 | 106.0573
13 | 1.4873 | 0.01504 | 0.035 | 98.8896
13.5 | 1.525 | 0.01685 | 0.0357 | 90.5045
14 | 1.5601 | 0.01899 | 0.0361 | 82.1538
14.5 | 1.5863 | 0.02152 | 0.0372 | 73.7128
15 | 1.5932 | 0.02455 | 0.0407 | 64.8961
15.5 | 1.5978 | 0.02807 | 0.0435 | 56.922
16 | 1.5961 | 0.03252 | 0.0455 | 49.0806
16.5 | 1.5916 | 0.03757 | 0.0466 | 42.3636
17 | 1.5837 | 0.04321 | 0.0472 | 36.6512
17.5 | 1.5748 | 0.04914 | 0.0474 | 32.0472
18 | 1.5526 | 0.05655 | 0.0469 | 27.4553
18.5 | 1.5393 | 0.06326 | 0.0462 | 24.3329
19 | 1.5199 | 0.07078 | 0.045 | 21.4736
19.5 | 1.5002 | 0.07847 | 0.0435 | 19.1181
20 | 1.4739 | 0.08717 | 0.0413 | 16.9083

## 103. Re 8M Mach 0.50 (1)
BIGFOIL.COM POLAR EXPORT
NACA25117
NACA25117 |  |  |  | Cl Max: | 1.402 | at alpha= | 11 | deg
JavaFoil+Calcfoil stall+Eppler ext transition |  |  |  | L/D Max: | 99.118 | at alpha= | 6 | deg
Re: | 8000000 |  |  | Cd Min: | 0.00693 | at alpha= | 3 | deg
Mach: | 0.5 |  |  | Cl=0 at alpha= | -1.0694 | deg
|  |  |  | @ Cl=0.1, Cd= | 0.0087808
|  |  |  | @ Cl=0.4, Cd= | 0.0072421
|  |  |  | @ Cl=0.6, Cd= | 0.0072043
alpha (deg) | Cl | Cd | Cm | Cl/Cd
-20 | -1.063 | 0.15602 | 0.013 | -6.812
-19.5 | -1.04 | 0.14053 | 0.013 | -7.4
-19 | -1.02 | 0.12525 | 0.014 | -8.143
-18.5 | -0.977 | 0.13799 | 0.012 | -7.077
-18 | -0.952 | 0.12518 | 0.012 | -7.602
-17.5 | -0.922 | 0.13133 | 0.012 | -7.021
-17 | -0.896 | 0.11927 | 0.011 | -7.509
-16.5 | -0.875 | 0.10657 | 0.012 | -8.207
-16 | -0.84 | 0.11276 | 0.011 | -7.446
-15.5 | -0.821 | 0.09776 | 0.012 | -8.396
-15 | -0.783 | 0.10761 | 0.01 | -7.277
-14.5 | -0.765 | 0.09115 | 0.011 | -8.389
-14 | -0.727 | 0.09991 | 0.01 | -7.277
-13.5 | -0.712 | 0.0809 | 0.011 | -8.802
-13 | -0.672 | 0.09059 | 0.009 | -7.423
-12.5 | -0.658 | 0.07219 | 0.011 | -9.118
-12 | -0.622 | 0.07655 | 0.01 | -8.132
-11.5 | -0.588 | 0.08079 | 0.009 | -7.284
-11 | -0.577 | 0.06013 | 0.011 | -9.601
-10.5 | -0.546 | 0.05967 | 0.01 | -9.156
-10 | -0.521 | 0.05469 | 0.01 | -9.523
-9.5 | -0.702 | 0.04406 | 0.011 | -15.935
-9 | -0.883 | 0.01543 | 0.013 | -57.208
-8.5 | -0.892 | 0.01353 | 0.013 | -65.944
-8 | -0.87 | 0.01252 | 0.013 | -69.5
-7.5 | -0.833 | 0.01179 | 0.012 | -70.69
-7 | -0.787 | 0.01117 | 0.012 | -70.424
-6.5 | -0.733 | 0.0094 | 0.012 | -78.001
-6 | -0.675 | 0.00909 | 0.011 | -74.324
-5.5 | -0.613 | 0.00935 | 0.011 | -65.641
-5 | -0.549 | 0.00907 | 0.01 | -60.553
-4.5 | -0.483 | 0.00936 | 0.01 | -51.594
-4 | -0.415 | 0.00916 | 0.009 | -45.252
-3.5 | -0.346 | 0.009 | 0.009 | -38.419
-3 | -0.276 | 0.00939 | 0.008 | -29.366
-2.5 | -0.205 | 0.00884 | 0.008 | -23.184
-2 | -0.134 | 0.00871 | 0.007 | -15.342
-1.5 | -0.062 | 0.00856 | 0.007 | -7.256
-1 | 0.01 | 0.00899 | 0.006 | 1.084
-0.5 | 0.082 | 0.0089 | 0.006 | 9.18
0 | 0.153 | 0.00843 | 0.005 | 18.21
0.5 | 0.225 | 0.00831 | 0.005 | 27.089
1 | 0.297 | 0.0075 | 0.004 | 39.561
1.5 | 0.368 | 0.00717 | 0.003 | 51.346
2 | 0.439 | 0.00733 | 0.003 | 59.842
2.5 | 0.51 | 0.0071 | 0.002 | 71.788
3 | 0.58 | 0.00693 | 0.002 | 83.645
3.5 | 0.65 | 0.00789 | 0.001 | 82.32
4 | 0.719 | 0.00815 | 0.001 | 88.25
4.5 | 0.788 | 0.00845 | 0 | 93.245
5 | 0.855 | 0.00907 | 0 | 94.337
5.5 | 0.922 | 0.00945 | -0.001 | 97.524
6 | 0.987 | 0.00995 | -0.002 | 99.118
6.5 | 1.05 | 0.01059 | -0.002 | 99.111
7 | 1.11 | 0.01137 | -0.003 | 97.64
7.5 | 1.167 | 0.01232 | -0.003 | 94.673
8 | 1.219 | 0.01359 | -0.004 | 89.766
8.5 | 1.268 | 0.01519 | -0.004 | 83.465
9 | 1.31 | 0.01722 | -0.005 | 76.064
9.5 | 1.346 | 0.0197 | -0.006 | 68.325
10 | 1.375 | 0.02274 | -0.006 | 60.47
10.5 | 1.395 | 0.02646 | -0.007 | 52.705
11 | 1.402 | 0.03067 | -0.007 | 45.707
11.5 | 1.391 | 0.03571 | -0.007 | 38.949
12 | 1.346 | 0.04205 | -0.008 | 32.007
12.5 | 1.222 | 0.05095 | -0.008 | 23.983
13 | 0.865 | 0.06515 | -0.009 | 13.28
13.5 | 0.893 | 0.06888 | -0.009 | 12.96
14 | 0.926 | 0.06677 | -0.01 | 13.875
14.5 | 0.951 | 0.07304 | -0.01 | 13.02
15 | 0.976 | 0.07877 | -0.01 | 12.394
15.5 | 1.002 | 0.08367 | -0.011 | 11.974
16 | 1.03 | 0.08652 | -0.011 | 11.899

## 104. Re 8M Mach 0.50 (2)
BIGFOIL.COM POLAR EXPORT
NACA25117
NACA25117 |  |  |  | Cl Max: | 1.4876 | at alpha= | 12.5 | deg
XFOIL ncrit=9 |  |  |  | L/D Max: | 136.312 | at alpha= | 7.5 | deg
Re: | 8000000 |  |  | Cd Min: | 0.14921 | at alpha= | -17.5 | deg
Mach: | 0.5 |  |  | Cl=0 at alpha= | -1.7227 | deg
|  |  |  | @ Cl=0.1, Cd= | 0.0066916
|  |  |  | @ Cl=0.4, Cd= | 0.0057779
|  |  |  | @ Cl=0.6, Cd= | 0.0054929
alpha (deg) | Cl | Cd | Cm | Cl/Cd
-17.5 | -0.7382 | 0.14921 | -0.023 | -4.9474
-17 | -0.7575 | 0.13729 | -0.0309 | -5.5175
-16.5 | -0.78 | 0.12539 | -0.0388 | -6.2206
-16 | -0.8108 | 0.11307 | -0.0471 | -7.1708
-15.5 | -0.8499 | 0.10041 | -0.0559 | -8.4643
-15 | -0.8907 | 0.08818 | -0.0642 | -10.1009
-14.5 | -0.9255 | 0.07702 | -0.0712 | -12.0164
-14 | -0.9587 | 0.0658 | -0.0781 | -14.5699
-13.5 | -0.9792 | 0.05079 | -0.0931 | -19.2794
-13 | -1.0067 | 0.03971 | -0.101 | -25.3513
-12.5 | -1.0274 | 0.02831 | -0.1125 | -36.2911
-12 | -1.0193 | 0.01869 | -0.1217 | -54.5372
-11.5 | -1.0183 | 0.01528 | -0.1132 | -66.6427
-11 | -0.9971 | 0.01336 | -0.1036 | -74.6332
-10.5 | -0.9593 | 0.01218 | -0.0949 | -78.7603
-10 | -0.9123 | 0.01138 | -0.0873 | -80.167
-9.5 | -0.8617 | 0.01077 | -0.0804 | -80.0093
-9 | -0.8116 | 0.01022 | -0.0736 | -79.4129
-8.5 | -0.7582 | 0.00977 | -0.0675 | -77.6049
-8 | -0.7048 | 0.00937 | -0.0616 | -75.2188
-7.5 | -0.6511 | 0.009 | -0.0561 | -72.3444
-7 | -0.5968 | 0.00866 | -0.0508 | -68.9145
-6.5 | -0.5413 | 0.00836 | -0.046 | -64.7488
-6 | -0.4878 | 0.00807 | -0.0411 | -60.4461
-5.5 | -0.4334 | 0.00783 | -0.0365 | -55.3512
-5 | -0.3798 | 0.00765 | -0.0318 | -49.6471
-4 | -0.2703 | 0.00736 | -0.0236 | -36.7255
-3.5 | -0.212 | 0.00723 | -0.0204 | -29.3223
-3 | -0.1528 | 0.00708 | -0.0175 | -21.5819
-2.5 | -0.0933 | 0.00697 | -0.0149 | -13.3859
-2 | -0.0335 | 0.00688 | -0.0123 | -4.8692
-1.5 | 0.0269 | 0.00678 | -0.01 | 3.9676
-1 | 0.086 | 0.00671 | -0.0076 | 12.8167
-0.5 | 0.1469 | 0.00663 | -0.0055 | 22.1569
0 | 0.2054 | 0.00656 | -0.003 | 31.311
0.5 | 0.2644 | 0.00644 | -0.0006 | 41.0559
1 | 0.3195 | 0.0063 | 0.0026 | 50.7143
2 | 0.4151 | 0.00568 | 0.0117 | 73.081
3 | 0.5175 | 0.00547 | 0.0198 | 94.6069
3.5 | 0.5669 | 0.00548 | 0.0244 | 103.4489
4 | 0.6181 | 0.0055 | 0.0288 | 112.3818
4.5 | 0.6659 | 0.00559 | 0.0339 | 119.1234
5 | 0.7097 | 0.00576 | 0.0398 | 123.2118
5.5 | 0.7566 | 0.00593 | 0.0453 | 127.5885
6 | 0.8058 | 0.0062 | 0.0502 | 129.9677
6.5 | 0.8657 | 0.00657 | 0.0529 | 131.7656
7 | 0.9465 | 0.00707 | 0.0516 | 133.8755
7.5 | 1.0496 | 0.0077 | 0.046 | 136.3117
8 | 1.1202 | 0.00837 | 0.0468 | 133.8351
8.5 | 1.1885 | 0.00922 | 0.0479 | 128.9046
9 | 1.2412 | 0.01028 | 0.0515 | 120.7393
9.5 | 1.3017 | 0.01153 | 0.0534 | 112.8968
10 | 1.3463 | 0.01335 | 0.0567 | 100.8464
10.5 | 1.3841 | 0.01572 | 0.0599 | 88.0471
11 | 1.4289 | 0.01868 | 0.0605 | 76.4936
11.5 | 1.4619 | 0.02261 | 0.0607 | 64.6572
12 | 1.4822 | 0.02756 | 0.0606 | 53.7808
12.5 | 1.4876 | 0.0336 | 0.0601 | 44.2738
13 | 1.4806 | 0.04054 | 0.0593 | 36.522
13.5 | 1.4559 | 0.04781 | 0.06 | 30.4518
14 | 1.4272 | 0.05525 | 0.0608 | 25.8317
14.5 | 1.3969 | 0.06314 | 0.0607 | 22.1239
15 | 1.3733 | 0.07076 | 0.0603 | 19.4079
15.5 | 1.3439 | 0.07929 | 0.0589 | 16.9492
16 | 1.3234 | 0.08738 | 0.0572 | 15.1453
16.5 | 1.3007 | 0.09597 | 0.0548 | 13.5532
17 | 1.2812 | 0.10459 | 0.052 | 12.2497
17.5 | 1.2587 | 0.11373 | 0.0485 | 11.0674

## 105. Re 10M Mach 0.00 (1)
BIGFOIL.COM POLAR EXPORT
NACA25117
NACA25117 |  |  |  | Cl Max: | 1.739 | at alpha= | 18.5 | deg
JavaFoil+Calcfoil stall+Eppler ext transition |  |  |  | L/D Max: | 121.348 | at alpha= | 6.5 | deg
Re: | 10000000 |  |  | Cd Min: | 0.00744 | at alpha= | 2 | deg
Mach: | 0 |  |  | Cl=0 at alpha= | -1.0645 | deg
|  |  |  | @ Cl=0.1, Cd= | 0.0085773
|  |  |  | @ Cl=0.4, Cd= | 0.0074661
|  |  |  | @ Cl=0.6, Cd= | 0.0076461
alpha (deg) | Cl | Cd | Cm | Cl/Cd
-20 | -1.212 | 0.11032 | 0.013 | -10.987
-19.5 | -1.224 | 0.10089 | 0.013 | -12.131
-19 | -1.235 | 0.09149 | 0.014 | -13.5
-18.5 | -1.249 | 0.08011 | 0.014 | -15.592
-18 | -1.267 | 0.06651 | 0.014 | -19.057
-17.5 | -1.293 | 0.05096 | 0.015 | -25.372
-17 | -1.313 | 0.03894 | 0.015 | -33.723
-16.5 | -1.332 | 0.02942 | 0.015 | -45.259
-16 | -1.342 | 0.02349 | 0.015 | -57.111
-15.5 | -1.344 | 0.01981 | 0.015 | -67.834
-15 | -1.336 | 0.01773 | 0.015 | -75.372
-14.5 | -1.323 | 0.01627 | 0.015 | -81.31
-14 | -1.305 | 0.01516 | 0.015 | -86.052
-13.5 | -1.282 | 0.01426 | 0.015 | -89.913
-13 | -1.255 | 0.01356 | 0.014 | -92.604
-12.5 | -1.225 | 0.01295 | 0.014 | -94.609
-12 | -1.191 | 0.01239 | 0.014 | -96.195
-11.5 | -1.154 | 0.01196 | 0.013 | -96.487
-11 | -1.113 | 0.01154 | 0.013 | -96.473
-10.5 | -1.071 | 0.01117 | 0.013 | -95.889
-10 | -1.026 | 0.00956 | 0.013 | -107.235
-9.5 | -0.979 | 0.0099 | 0.012 | -98.882
-9 | -0.929 | 0.00958 | 0.012 | -97.06
-8.5 | -0.879 | 0.00992 | 0.011 | -88.52
-8 | -0.826 | 0.00968 | 0.011 | -85.332
-7.5 | -0.771 | 0.00942 | 0.011 | -81.86
-7 | -0.716 | 0.00981 | 0.01 | -72.97
-6.5 | -0.659 | 0.00958 | 0.01 | -68.801
-6 | -0.601 | 0.00937 | 0.01 | -64.216
-5.5 | -0.543 | 0.00983 | 0.009 | -55.203
-5 | -0.483 | 0.00963 | 0.009 | -50.184
-4.5 | -0.423 | 0.00942 | 0.008 | -44.955
-4 | -0.363 | 0.00927 | 0.008 | -39.113
-3.5 | -0.302 | 0.00914 | 0.008 | -33.009
-3 | -0.24 | 0.00903 | 0.007 | -26.587
-2.5 | -0.178 | 0.00949 | 0.007 | -18.79
-2 | -0.116 | 0.00943 | 0.006 | -12.324
-1.5 | -0.054 | 0.00923 | 0.006 | -5.842
-1 | 0.008 | 0.0087 | 0.005 | 0.974
-0.5 | 0.071 | 0.00861 | 0.005 | 8.236
0 | 0.133 | 0.00854 | 0.004 | 15.605
0.5 | 0.196 | 0.00902 | 0.004 | 21.683
1 | 0.258 | 0.00877 | 0.003 | 29.392
1.5 | 0.32 | 0.00783 | 0.003 | 40.882
2 | 0.382 | 0.00744 | 0.003 | 51.333
2.5 | 0.444 | 0.00753 | 0.002 | 58.929
3 | 0.505 | 0.0077 | 0.002 | 65.633
3.5 | 0.567 | 0.00783 | 0.001 | 72.445
4 | 0.628 | 0.00749 | 0.001 | 83.873
4.5 | 0.689 | 0.00767 | 0 | 89.822
5 | 0.75 | 0.0075 | 0 | 100.051
5.5 | 0.81 | 0.008 | -0.001 | 101.291
6 | 0.87 | 0.00781 | -0.001 | 111.404
6.5 | 0.929 | 0.00766 | -0.002 | 121.348
7 | 0.988 | 0.00872 | -0.002 | 113.262
7.5 | 1.045 | 0.00906 | -0.003 | 115.414
8 | 1.101 | 0.00948 | -0.003 | 116.211
8.5 | 1.156 | 0.00994 | -0.004 | 116.309
9 | 1.209 | 0.01048 | -0.005 | 115.452
9.5 | 1.261 | 0.0111 | -0.005 | 113.548
10 | 1.31 | 0.01181 | -0.006 | 110.855
10.5 | 1.356 | 0.01262 | -0.006 | 107.503
11 | 1.401 | 0.01356 | -0.007 | 103.328
11.5 | 1.443 | 0.01479 | -0.007 | 97.552
12 | 1.481 | 0.016 | -0.007 | 92.612
12.5 | 1.518 | 0.01734 | -0.008 | 87.55
13 | 1.552 | 0.01906 | -0.008 | 81.428
13.5 | 1.583 | 0.02078 | -0.009 | 76.192
14 | 1.612 | 0.02274 | -0.009 | 70.882
14.5 | 1.638 | 0.02485 | -0.01 | 65.904
15 | 1.661 | 0.02718 | -0.01 | 61.104
15.5 | 1.681 | 0.02971 | -0.011 | 56.566
16 | 1.697 | 0.03252 | -0.011 | 52.197
16.5 | 1.711 | 0.0355 | -0.012 | 48.202
17 | 1.722 | 0.03874 | -0.012 | 44.454
17.5 | 1.731 | 0.04227 | -0.012 | 40.939
18 | 1.736 | 0.04594 | -0.013 | 37.797
18.5 | 1.739 | 0.04988 | -0.013 | 34.872
19 | 1.739 | 0.054 | -0.014 | 32.202
19.5 | 1.734 | 0.05848 | -0.014 | 29.659
20 | 1.728 | 0.06319 | -0.014 | 27.343

## 106. Re 10M Mach 0.00 (2)
BIGFOIL.COM POLAR EXPORT
NACA25117
NACA25117 |  |  |  | Cl Max: | 1.6758 | at alpha= | 18.5 | deg
XFOIL ncrit=9 |  |  |  | L/D Max: | 144.534 | at alpha= | 8 | deg
Re: | 10000000 |  |  | Cd Min: | 0.05562 | at alpha= | 20 | deg
Mach: | 0 |  |  | Cl=0 at alpha= | -1.4962 | deg
|  |  |  | @ Cl=0.1, Cd= | 0.0060949
|  |  |  | @ Cl=0.4, Cd= | 0.0051918
|  |  |  | @ Cl=0.6, Cd= | 0.0049993
alpha (deg) | Cl | Cd | Cm | Cl/Cd
-13.5 | -1.1462 | 0.01032 | -0.0496 | -111.0659
-13 | -1.0711 | 0.01006 | -0.054 | -106.4712
-12.5 | -1.0387 | 0.00979 | -0.0494 | -106.0981
-12 | -1.0028 | 0.0095 | -0.0454 | -105.5579
-11.5 | -0.9638 | 0.00927 | -0.0419 | -103.9698
-11 | -0.9249 | 0.00903 | -0.0383 | -102.4252
-10.5 | -0.8858 | 0.00875 | -0.0347 | -101.2343
-10 | -0.8447 | 0.00854 | -0.0315 | -98.911
-9.5 | -0.806 | 0.00837 | -0.0277 | -96.2963
-9 | -0.7636 | 0.00819 | -0.0246 | -93.2357
-8.5 | -0.7164 | 0.00802 | -0.0226 | -89.3267
-8 | -0.6694 | 0.00782 | -0.0205 | -85.601
-7.5 | -0.6207 | 0.00766 | -0.0187 | -81.0313
-7 | -0.5717 | 0.0075 | -0.0169 | -76.2267
-6.5 | -0.5218 | 0.00734 | -0.0154 | -71.0899
-6 | -0.4708 | 0.0072 | -0.014 | -65.3889
-5.5 | -0.42 | 0.00705 | -0.0126 | -59.5745
-5 | -0.3687 | 0.00692 | -0.0113 | -53.2803
-4.5 | -0.3165 | 0.00678 | -0.0102 | -46.6814
-4 | -0.2646 | 0.00669 | -0.009 | -39.5516
-3.5 | -0.2117 | 0.00656 | -0.008 | -32.2713
-3 | -0.1592 | 0.00648 | -0.007 | -24.5679
-2.5 | -0.1063 | 0.00637 | -0.006 | -16.6876
-2 | -0.0533 | 0.0063 | -0.005 | -8.4603
-1.5 | -0.0004 | 0.00624 | -0.0041 | -0.064103
-1 | 0.0525 | 0.00614 | -0.0031 | 8.5505
-0.5 | 0.1052 | 0.00609 | -0.0022 | 17.2742
0 | 0.1579 | 0.00599 | -0.0012 | 26.3606
0.5 | 0.2094 | 0.00593 | 0 | 35.312
1 | 0.2603 | 0.00578 | 0.0013 | 45.0346
2 | 0.3528 | 0.00533 | 0.0057 | 66.1914
2.5 | 0.4006 | 0.00519 | 0.0076 | 77.1869
3 | 0.4489 | 0.00515 | 0.0094 | 87.165
3.5 | 0.4959 | 0.00503 | 0.0115 | 98.5885
4 | 0.5411 | 0.005 | 0.014 | 108.22
4.5 | 0.586 | 0.00499 | 0.0165 | 117.4349
5 | 0.631 | 0.00502 | 0.019 | 125.6972
5.5 | 0.6786 | 0.00517 | 0.0209 | 131.2573
6 | 0.7279 | 0.00537 | 0.0223 | 135.5493
6.5 | 0.7744 | 0.00558 | 0.0243 | 138.7814
7 | 0.8208 | 0.0058 | 0.0263 | 141.5172
7.5 | 0.8672 | 0.00604 | 0.0283 | 143.5762
8 | 0.9149 | 0.00633 | 0.0298 | 144.534
8.5 | 0.9706 | 0.00672 | 0.0294 | 144.4345
9 | 1.0376 | 0.0072 | 0.0264 | 144.1111
9.5 | 1.1114 | 0.00771 | 0.0218 | 144.1505
10 | 1.1723 | 0.00828 | 0.02 | 141.5821
10.5 | 1.214 | 0.00878 | 0.0223 | 138.2688
11 | 1.269 | 0.00936 | 0.0216 | 135.5769
11.5 | 1.3157 | 0.00995 | 0.0225 | 132.2312
12 | 1.3461 | 0.01062 | 0.0267 | 126.7514
12.5 | 1.3947 | 0.01141 | 0.0266 | 122.2349
13 | 1.4416 | 0.01223 | 0.0266 | 117.8741
13.5 | 1.4864 | 0.01312 | 0.0268 | 113.2927
14 | 1.5274 | 0.0142 | 0.0272 | 107.5634
14.5 | 1.5674 | 0.01536 | 0.0276 | 102.0443
15 | 1.6031 | 0.01682 | 0.028 | 95.3092
15.5 | 1.6357 | 0.01862 | 0.0283 | 87.8464
16 | 1.6498 | 0.02061 | 0.0316 | 80.0485
16.5 | 1.6562 | 0.02326 | 0.0349 | 71.2038
17 | 1.668 | 0.02602 | 0.037 | 64.1045
17.5 | 1.6756 | 0.02935 | 0.0385 | 57.0903
18 | 1.675 | 0.03366 | 0.0397 | 49.7623
18.5 | 1.6758 | 0.03804 | 0.0404 | 44.0536
19 | 1.6685 | 0.04339 | 0.0408 | 38.4536
19.5 | 1.6584 | 0.04922 | 0.0407 | 33.6936
20 | 1.644 | 0.05562 | 0.0403 | 29.5577

## 107. Re 10M Mach 0.10 (1)
BIGFOIL.COM POLAR EXPORT
NACA25117
NACA25117 |  |  |  | Cl Max: | 1.723 | at alpha= | 18.5 | deg
JavaFoil+Calcfoil stall+Eppler ext transition |  |  |  | L/D Max: | 121.245 | at alpha= | 6.5 | deg
Re: | 10000000 |  |  | Cd Min: | 0.00746 | at alpha= | 2 | deg
Mach: | 0.1 |  |  | Cl=0 at alpha= | -1.0714 | deg
|  |  |  | @ Cl=0.1, Cd= | 0.0086656
|  |  |  | @ Cl=0.4, Cd= | 0.0074858
|  |  |  | @ Cl=0.6, Cd= | 0.0077174
alpha (deg) | Cl | Cd | Cm | Cl/Cd
-20 | -1.171 | 0.11635 | 0.013 | -10.066
-19.5 | -1.185 | 0.10777 | 0.013 | -10.991
-19 | -1.197 | 0.09888 | 0.013 | -12.107
-18.5 | -1.211 | 0.08879 | 0.013 | -13.634
-18 | -1.226 | 0.077 | 0.014 | -15.927
-17.5 | -1.251 | 0.06126 | 0.014 | -20.415
-17 | -1.276 | 0.04632 | 0.015 | -27.54
-16.5 | -1.298 | 0.0348 | 0.015 | -37.291
-16 | -1.315 | 0.02649 | 0.015 | -49.652
-15.5 | -1.324 | 0.02136 | 0.015 | -61.994
-15 | -1.322 | 0.01856 | 0.015 | -71.259
-14.5 | -1.313 | 0.01682 | 0.015 | -78.05
-14 | -1.297 | 0.01558 | 0.015 | -83.235
-13.5 | -1.277 | 0.01458 | 0.015 | -87.602
-13 | -1.252 | 0.01381 | 0.014 | -90.653
-12.5 | -1.223 | 0.01315 | 0.014 | -93.021
-12 | -1.191 | 0.01258 | 0.014 | -94.658
-11.5 | -1.154 | 0.01209 | 0.014 | -95.425
-11 | -1.115 | 0.01166 | 0.013 | -95.554
-10.5 | -1.073 | 0.01129 | 0.013 | -95
-10 | -1.028 | 0.00965 | 0.013 | -106.479
-9.5 | -0.981 | 0.00933 | 0.012 | -105.137
-9 | -0.932 | 0.00963 | 0.012 | -96.847
-8.5 | -0.882 | 0.00938 | 0.012 | -93.999
-8 | -0.829 | 0.00971 | 0.011 | -85.361
-7.5 | -0.774 | 0.00948 | 0.011 | -81.69
-7 | -0.719 | 0.00988 | 0.01 | -72.729
-6.5 | -0.662 | 0.00965 | 0.01 | -68.589
-6 | -0.604 | 0.00941 | 0.01 | -64.195
-5.5 | -0.545 | 0.00924 | 0.009 | -59.028
-5 | -0.486 | 0.00966 | 0.009 | -50.248
-4.5 | -0.425 | 0.00951 | 0.008 | -44.705
-4 | -0.364 | 0.00933 | 0.008 | -39.066
-3.5 | -0.303 | 0.00923 | 0.008 | -32.844
-3 | -0.241 | 0.00908 | 0.007 | -26.583
-2.5 | -0.179 | 0.00956 | 0.007 | -18.731
-2 | -0.117 | 0.00945 | 0.006 | -12.352
-1.5 | -0.054 | 0.0089 | 0.006 | -6.093
-1 | 0.009 | 0.00882 | 0.005 | 0.965
-0.5 | 0.071 | 0.00873 | 0.005 | 8.162
0 | 0.134 | 0.00859 | 0.004 | 15.594
0.5 | 0.197 | 0.00856 | 0.004 | 22.951
1 | 0.259 | 0.00878 | 0.004 | 29.499
1.5 | 0.322 | 0.00789 | 0.003 | 40.741
2 | 0.384 | 0.00746 | 0.003 | 51.426
2.5 | 0.446 | 0.00756 | 0.002 | 59.014
3 | 0.508 | 0.00773 | 0.002 | 65.709
3.5 | 0.57 | 0.00786 | 0.001 | 72.499
4 | 0.631 | 0.00757 | 0.001 | 83.438
4.5 | 0.693 | 0.00772 | 0 | 89.692
5 | 0.754 | 0.00753 | 0 | 100.129
5.5 | 0.814 | 0.00765 | -0.001 | 106.483
6 | 0.874 | 0.00785 | -0.001 | 111.328
6.5 | 0.934 | 0.0077 | -0.002 | 121.245
7 | 0.992 | 0.00878 | -0.002 | 112.966
7.5 | 1.05 | 0.00912 | -0.003 | 115.05
8 | 1.106 | 0.00955 | -0.003 | 115.782
8.5 | 1.161 | 0.01004 | -0.004 | 115.627
9 | 1.214 | 0.01061 | -0.005 | 114.446
9.5 | 1.265 | 0.01125 | -0.005 | 112.483
10 | 1.314 | 0.01198 | -0.006 | 109.726
10.5 | 1.36 | 0.01282 | -0.006 | 106.158
11 | 1.404 | 0.0138 | -0.007 | 101.76
11.5 | 1.446 | 0.01508 | -0.007 | 95.854
12 | 1.484 | 0.01635 | -0.007 | 90.751
12.5 | 1.52 | 0.01777 | -0.008 | 85.555
13 | 1.554 | 0.01957 | -0.008 | 79.384
13.5 | 1.584 | 0.02138 | -0.009 | 74.087
14 | 1.611 | 0.02343 | -0.009 | 68.766
14.5 | 1.636 | 0.02564 | -0.01 | 63.8
15 | 1.658 | 0.02805 | -0.01 | 59.103
15.5 | 1.677 | 0.03074 | -0.011 | 54.536
16 | 1.692 | 0.03363 | -0.011 | 50.305
16.5 | 1.704 | 0.03674 | -0.012 | 46.372
17 | 1.713 | 0.04013 | -0.012 | 42.681
17.5 | 1.719 | 0.0438 | -0.012 | 39.238
18 | 1.722 | 0.04764 | -0.013 | 36.152
18.5 | 1.723 | 0.05175 | -0.013 | 33.287
19 | 1.719 | 0.05616 | -0.014 | 30.611
19.5 | 1.712 | 0.06075 | -0.014 | 28.176
20 | 1.702 | 0.06577 | -0.014 | 25.872

## 108. Re 10M Mach 0.10 (2)
BIGFOIL.COM POLAR EXPORT
NACA25117
NACA25117 |  |  |  | Cl Max: | 1.6671 | at alpha= | 17.5 | deg
XFOIL ncrit=9 |  |  |  | L/D Max: | 144.21 | at alpha= | 8.5 | deg
Re: | 10000000 |  |  | Cd Min: | 0.05987 | at alpha= | 20 | deg
Mach: | 0.1 |  |  | Cl=0 at alpha= | -1.5019 | deg
|  |  |  | @ Cl=0.1, Cd= | 0.0061059
|  |  |  | @ Cl=0.4, Cd= | 0.005209
|  |  |  | @ Cl=0.6, Cd= | 0.0050172
alpha (deg) | Cl | Cd | Cm | Cl/Cd
-13 | -1.0751 | 0.01016 | -0.0564 | -105.8169
-12.5 | -1.0422 | 0.00991 | -0.0516 | -105.1665
-12 | -1.0059 | 0.0096 | -0.0475 | -104.7812
-11.5 | -0.9675 | 0.00934 | -0.0438 | -103.5867
-11 | -0.9273 | 0.00911 | -0.0403 | -101.7892
-10.5 | -0.8884 | 0.00882 | -0.0365 | -100.7256
-10 | -0.8469 | 0.0086 | -0.0332 | -98.4767
-9.5 | -0.8064 | 0.0084 | -0.0296 | -96
-9 | -0.7664 | 0.00823 | -0.0259 | -93.1227
-8.5 | -0.7191 | 0.00806 | -0.0237 | -89.2184
-8 | -0.672 | 0.00785 | -0.0214 | -85.6051
-7.5 | -0.623 | 0.0077 | -0.0195 | -80.9091
-7 | -0.574 | 0.00752 | -0.0177 | -76.3298
-6.5 | -0.5237 | 0.00737 | -0.016 | -71.0583
-6 | -0.4725 | 0.00722 | -0.0146 | -65.4432
-5.5 | -0.4215 | 0.00707 | -0.0131 | -59.6181
-5 | -0.37 | 0.00694 | -0.0118 | -53.3141
-4.5 | -0.3175 | 0.0068 | -0.0106 | -46.6912
-4 | -0.2653 | 0.0067 | -0.0094 | -39.597
-3.5 | -0.2121 | 0.00658 | -0.0083 | -32.234
-3 | -0.1594 | 0.00649 | -0.0072 | -24.5609
-2.5 | -0.1063 | 0.00639 | -0.0062 | -16.6354
-2 | -0.0529 | 0.00631 | -0.0052 | -8.3835
-1.5 | 0.0002 | 0.00625 | -0.0042 | 0.032
-1 | 0.0534 | 0.00615 | -0.0033 | 8.6829
-0.5 | 0.1063 | 0.0061 | -0.0022 | 17.4262
0 | 0.1593 | 0.006 | -0.0012 | 26.55
0.5 | 0.211 | 0.00594 | 0 | 35.5219
1 | 0.2622 | 0.00579 | 0.0013 | 45.285
2 | 0.355 | 0.00534 | 0.0058 | 66.4794
2.5 | 0.4031 | 0.0052 | 0.0078 | 77.5192
3 | 0.4515 | 0.00516 | 0.0096 | 87.5
3.5 | 0.4987 | 0.00504 | 0.0118 | 98.9484
4 | 0.5442 | 0.00501 | 0.0143 | 108.6228
4.5 | 0.5891 | 0.00501 | 0.0169 | 117.5848
5 | 0.6344 | 0.00504 | 0.0195 | 125.873
5.5 | 0.6823 | 0.00518 | 0.0214 | 131.7181
6 | 0.7318 | 0.00539 | 0.0229 | 135.7699
6.5 | 0.7783 | 0.0056 | 0.025 | 138.9821
7 | 0.8248 | 0.00582 | 0.0271 | 141.7182
7.5 | 0.8712 | 0.00608 | 0.0291 | 143.2895
8 | 0.9196 | 0.00638 | 0.0306 | 144.1379
8.5 | 0.9763 | 0.00677 | 0.0302 | 144.2097
9 | 1.046 | 0.00726 | 0.0267 | 144.0771
9.5 | 1.1194 | 0.0078 | 0.0224 | 143.5128
10 | 1.1787 | 0.00837 | 0.0211 | 140.8244
11 | 1.276 | 0.00947 | 0.0228 | 134.7413
11.5 | 1.3221 | 0.01009 | 0.024 | 131.0307
12 | 1.3536 | 0.0108 | 0.028 | 125.3333
12.5 | 1.4019 | 0.01164 | 0.028 | 120.4381
13 | 1.4484 | 0.01252 | 0.0282 | 115.6869
13.5 | 1.4924 | 0.0135 | 0.0285 | 110.5481
14 | 1.5328 | 0.01468 | 0.029 | 104.4142
14.5 | 1.5727 | 0.01592 | 0.0294 | 98.7877
15 | 1.6082 | 0.01752 | 0.0298 | 91.7922
15.5 | 1.6354 | 0.0196 | 0.0307 | 83.4388
16 | 1.6475 | 0.02179 | 0.0341 | 75.6081
16.5 | 1.6526 | 0.02477 | 0.0371 | 66.7178
17 | 1.6631 | 0.02782 | 0.0389 | 59.7807
17.5 | 1.6671 | 0.03167 | 0.0403 | 52.6397
18 | 1.6656 | 0.03623 | 0.0413 | 45.973
18.5 | 1.6615 | 0.04128 | 0.0418 | 40.2495
19 | 1.6503 | 0.04718 | 0.0419 | 34.9788
19.5 | 1.6415 | 0.05297 | 0.0417 | 30.9892
20 | 1.624 | 0.05987 | 0.041 | 27.1254

## 109. Re 10M Mach 0.25 (1)
BIGFOIL.COM POLAR EXPORT
NACA25117
NACA25117 |  |  |  | Cl Max: | 1.641 | at alpha= | 16 | deg
JavaFoil+Calcfoil stall+Eppler ext transition |  |  |  | L/D Max: | 112.474 | at alpha= | 8 | deg
Re: | 10000000 |  |  | Cd Min: | 0.00736 | at alpha= | 5 | deg
Mach: | 0.25 |  |  | Cl=0 at alpha= | -1.0692 | deg
|  |  |  | @ Cl=0.1, Cd= | 0.0088368
|  |  |  | @ Cl=0.4, Cd= | 0.0076822
|  |  |  | @ Cl=0.6, Cd= | 0.0075605
alpha (deg) | Cl | Cd | Cm | Cl/Cd
-18.5 | -0.958 | 0.12265 | 0.012 | -7.812
-18 | -0.99 | 0.11356 | 0.012 | -8.716
-17.5 | -1.018 | 0.10504 | 0.012 | -9.693
-17 | -1.042 | 0.09604 | 0.012 | -10.845
-16.5 | -1.064 | 0.0857 | 0.013 | -12.418
-16 | -1.086 | 0.07462 | 0.013 | -14.552
-15.5 | -1.118 | 0.05809 | 0.013 | -19.237
-15 | -1.166 | 0.03743 | 0.014 | -31.153
-14.5 | -1.203 | 0.02546 | 0.015 | -47.259
-14 | -1.22 | 0.02006 | 0.015 | -60.828
-13.5 | -1.223 | 0.01737 | 0.015 | -70.42
-13 | -1.215 | 0.01582 | 0.015 | -76.794
-12.5 | -1.199 | 0.01467 | 0.014 | -81.773
-12 | -1.177 | 0.01376 | 0.014 | -85.532
-11.5 | -1.149 | 0.01304 | 0.014 | -88.079
-11 | -1.115 | 0.01249 | 0.014 | -89.256
-10.5 | -1.078 | 0.01197 | 0.013 | -90.03
-10 | -1.037 | 0.0115 | 0.013 | -90.165
-9.5 | -0.993 | 0.01111 | 0.013 | -89.403
-9 | -0.946 | 0.00947 | 0.012 | -99.886
-8.5 | -0.897 | 0.00975 | 0.012 | -91.977
-8 | -0.845 | 0.00946 | 0.011 | -89.255
-7.5 | -0.79 | 0.0098 | 0.011 | -80.623
-7 | -0.735 | 0.00954 | 0.011 | -77.034
-6.5 | -0.677 | 0.00992 | 0.01 | -68.269
-6 | -0.619 | 0.00968 | 0.01 | -63.899
-5.5 | -0.559 | 0.0095 | 0.01 | -58.791
-5 | -0.498 | 0.00929 | 0.009 | -53.602
-4.5 | -0.436 | 0.00973 | 0.009 | -44.829
-4 | -0.374 | 0.00956 | 0.008 | -39.095
-3.5 | -0.311 | 0.00939 | 0.008 | -33.12
-3 | -0.248 | 0.00928 | 0.007 | -26.693
-2.5 | -0.184 | 0.00915 | 0.007 | -20.107
-2 | -0.12 | 0.00917 | 0.006 | -13.081
-1.5 | -0.056 | 0.00904 | 0.006 | -6.161
-1 | 0.009 | 0.00894 | 0.006 | 0.978
-0.5 | 0.073 | 0.00887 | 0.005 | 8.255
0 | 0.138 | 0.00879 | 0.005 | 15.659
0.5 | 0.202 | 0.0087 | 0.004 | 23.201
1 | 0.266 | 0.00852 | 0.004 | 31.221
1.5 | 0.33 | 0.0076 | 0.003 | 43.441
2 | 0.394 | 0.00767 | 0.003 | 51.368
2.5 | 0.458 | 0.0078 | 0.002 | 58.741
3 | 0.522 | 0.00747 | 0.002 | 69.811
3.5 | 0.585 | 0.00762 | 0.001 | 76.762
4 | 0.648 | 0.00737 | 0.001 | 87.914
4.5 | 0.711 | 0.00755 | 0 | 94.188
5 | 0.773 | 0.00736 | 0 | 105.015
5.5 | 0.835 | 0.0076 | -0.001 | 109.889
6 | 0.896 | 0.00829 | -0.001 | 108.107
6.5 | 0.957 | 0.00859 | -0.002 | 111.41
7 | 1.016 | 0.00918 | -0.003 | 110.665
7.5 | 1.075 | 0.00958 | -0.003 | 112.191
8 | 1.131 | 0.01006 | -0.004 | 112.474
8.5 | 1.186 | 0.01066 | -0.004 | 111.308
9 | 1.239 | 0.01134 | -0.005 | 109.241
9.5 | 1.289 | 0.01213 | -0.005 | 106.232
10 | 1.336 | 0.01307 | -0.006 | 102.215
10.5 | 1.38 | 0.01415 | -0.006 | 97.582
11 | 1.422 | 0.01541 | -0.007 | 92.252
11.5 | 1.46 | 0.01686 | -0.007 | 86.599
12 | 1.495 | 0.01866 | -0.008 | 80.099
12.5 | 1.527 | 0.02053 | -0.008 | 74.36
13 | 1.556 | 0.02262 | -0.009 | 68.781
13.5 | 1.58 | 0.02508 | -0.009 | 63.001
14 | 1.6 | 0.02773 | -0.009 | 57.705
14.5 | 1.617 | 0.03054 | -0.01 | 52.959
15 | 1.63 | 0.03369 | -0.01 | 48.387
15.5 | 1.638 | 0.03711 | -0.011 | 44.156
16 | 1.641 | 0.04082 | -0.011 | 40.209
16.5 | 1.639 | 0.04489 | -0.012 | 36.519
17 | 1.633 | 0.04928 | -0.012 | 33.134
17.5 | 1.622 | 0.05399 | -0.012 | 30.041
18 | 1.606 | 0.05899 | -0.013 | 27.227
18.5 | 1.586 | 0.06455 | -0.013 | 24.563
19 | 1.559 | 0.07046 | -0.014 | 22.124
19.5 | 1.526 | 0.0768 | -0.014 | 19.868
20 | 1.489 | 0.08325 | -0.014 | 17.884

## 110. Re 10M Mach 0.25 (2)
BIGFOIL.COM POLAR EXPORT
NACA25117
NACA25117 |  |  |  | Cl Max: | 1.6235 | at alpha= | 15.5 | deg
XFOIL ncrit=9 |  |  |  | L/D Max: | 143.926 | at alpha= | 8.5 | deg
Re: | 10000000 |  |  | Cd Min: | 0.08317 | at alpha= | 20 | deg
Mach: | 0.25 |  |  | Cl=0 at alpha= | -1.5324 | deg
|  |  |  | @ Cl=0.1, Cd= | 0.0061666
|  |  |  | @ Cl=0.4, Cd= | 0.0053114
|  |  |  | @ Cl=0.6, Cd= | 0.0050942
alpha (deg) | Cl | Cd | Cm | Cl/Cd
-13 | -1.0988 | 0.01087 | -0.0693 | -101.0856
-12.5 | -1.064 | 0.01054 | -0.0639 | -100.9488
-12 | -1.0242 | 0.01023 | -0.0595 | -100.1173
-11.5 | -0.9851 | 0.00985 | -0.0549 | -100.0102
-11 | -0.9446 | 0.00953 | -0.0505 | -99.1186
-10.5 | -0.9021 | 0.00925 | -0.0465 | -97.5243
-10 | -0.8591 | 0.00895 | -0.0425 | -95.9888
-9.5 | -0.8162 | 0.00866 | -0.0386 | -94.2494
-9 | -0.7717 | 0.00843 | -0.0349 | -91.5421
-8.5 | -0.7286 | 0.00821 | -0.0309 | -88.7454
-8 | -0.6849 | 0.00807 | -0.0271 | -84.8699
-7.5 | -0.636 | 0.00785 | -0.0244 | -81.0191
-7 | -0.585 | 0.00768 | -0.0221 | -76.1719
-6.5 | -0.534 | 0.0075 | -0.0199 | -71.2
-6 | -0.4822 | 0.00733 | -0.0179 | -65.7844
-5.5 | -0.4291 | 0.00717 | -0.0162 | -59.8466
-5 | -0.3761 | 0.00704 | -0.0144 | -53.4233
-4.5 | -0.3224 | 0.0069 | -0.0129 | -46.7246
-4 | -0.2686 | 0.00678 | -0.0114 | -39.6165
-3.5 | -0.2144 | 0.00666 | -0.01 | -32.1922
-3 | -0.1598 | 0.00656 | -0.0088 | -24.3598
-2.5 | -0.1056 | 0.00647 | -0.0074 | -16.3215
-2 | -0.0505 | 0.00637 | -0.0063 | -7.9278
-1.5 | 0.0035 | 0.0063 | -0.005 | 0.55556
-1 | 0.0587 | 0.00622 | -0.004 | 9.4373
-0.5 | 0.1128 | 0.00615 | -0.0027 | 18.3415
0 | 0.1672 | 0.00607 | -0.0015 | 27.5453
0.5 | 0.2208 | 0.00599 | -0.0002 | 36.8614
1 | 0.2726 | 0.00587 | 0.0014 | 46.4395
1.5 | 0.3216 | 0.00563 | 0.0037 | 57.1226
2 | 0.3676 | 0.00541 | 0.0065 | 67.9482
2.5 | 0.4169 | 0.00526 | 0.0086 | 79.2586
3 | 0.4666 | 0.00521 | 0.0107 | 89.5585
3.5 | 0.5137 | 0.00511 | 0.0134 | 100.5284
4 | 0.5606 | 0.00506 | 0.0162 | 110.7905
4.5 | 0.6067 | 0.0051 | 0.0191 | 118.9608
5 | 0.6527 | 0.00514 | 0.0221 | 126.9844
5.5 | 0.7022 | 0.00528 | 0.0242 | 132.9924
6 | 0.7526 | 0.00549 | 0.0262 | 137.0856
6.5 | 0.7998 | 0.00571 | 0.0288 | 140.0701
7 | 0.8459 | 0.00596 | 0.0316 | 141.9295
7.5 | 0.8926 | 0.00625 | 0.0342 | 142.816
8 | 0.946 | 0.00659 | 0.0353 | 143.5508
8.5 | 1.0118 | 0.00703 | 0.0337 | 143.926
9 | 1.091 | 0.00769 | 0.0289 | 141.8726
9.5 | 1.1586 | 0.00824 | 0.0269 | 140.6068
10 | 1.2058 | 0.00878 | 0.029 | 137.3349
10.5 | 1.2618 | 0.00946 | 0.0291 | 133.3827
11 | 1.3098 | 0.01026 | 0.0305 | 127.6608
11.5 | 1.3415 | 0.01106 | 0.0351 | 121.2929
12 | 1.3927 | 0.01198 | 0.0354 | 116.2521
12.5 | 1.4402 | 0.01309 | 0.036 | 110.0229
13 | 1.485 | 0.01434 | 0.0366 | 103.5565
13.5 | 1.5247 | 0.01594 | 0.0374 | 95.6524
14 | 1.5605 | 0.01791 | 0.038 | 87.1301
14.5 | 1.593 | 0.02028 | 0.0384 | 78.5503
15 | 1.6169 | 0.02307 | 0.0394 | 70.0867
15.5 | 1.6235 | 0.02632 | 0.0424 | 61.6831
16 | 1.6201 | 0.03064 | 0.0449 | 52.8753
16.5 | 1.6203 | 0.03518 | 0.0463 | 46.0574
17 | 1.6166 | 0.04033 | 0.0472 | 40.0843
17.5 | 1.6051 | 0.0464 | 0.0475 | 34.5927
18 | 1.5914 | 0.05293 | 0.0473 | 30.0661
18.5 | 1.5732 | 0.06003 | 0.0466 | 26.2069
19 | 1.5523 | 0.06756 | 0.0456 | 22.9766
19.5 | 1.5322 | 0.07527 | 0.0442 | 20.3561
20 | 1.5108 | 0.08317 | 0.0425 | 18.1652

## 111. Re 10M Mach 0.50 (1)
BIGFOIL.COM POLAR EXPORT
NACA25117
NACA25117 |  |  |  | Cl Max: | 1.405 | at alpha= | 11 | deg
JavaFoil+Calcfoil stall+Eppler ext transition |  |  |  | L/D Max: | 100.013 | at alpha= | 6.5 | deg
Re: | 10000000 |  |  | Cd Min: | 0.00702 | at alpha= | 2.5 | deg
Mach: | 0.5 |  |  | Cl=0 at alpha= | -1.0694 | deg
|  |  |  | @ Cl=0.1, Cd= | 0.0086799
|  |  |  | @ Cl=0.4, Cd= | 0.0071686
|  |  |  | @ Cl=0.6, Cd= | 0.0071671
alpha (deg) | Cl | Cd | Cm | Cl/Cd
-20 | -1.061 | 0.17832 | 0.013 | -5.952
-19.5 | -1.036 | 0.16021 | 0.013 | -6.469
-19 | -1.012 | 0.1456 | 0.013 | -6.949
-18.5 | -0.979 | 0.15458 | 0.012 | -6.335
-18 | -0.956 | 0.13233 | 0.013 | -7.227
-17.5 | -0.924 | 0.13777 | 0.012 | -6.707
-17 | -0.901 | 0.12161 | 0.012 | -7.407
-16.5 | -0.88 | 0.10648 | 0.013 | -8.265
-16 | -0.842 | 0.10927 | 0.011 | -7.708
-15.5 | -0.831 | 0.08891 | 0.013 | -9.342
-15 | -0.784 | 0.10465 | 0.011 | -7.496
-14.5 | -0.772 | 0.08408 | 0.012 | -9.185
-14 | -0.729 | 0.09676 | 0.01 | -7.534
-13.5 | -0.721 | 0.07353 | 0.012 | -9.8
-13 | -0.675 | 0.08721 | 0.01 | -7.741
-12.5 | -0.666 | 0.06567 | 0.012 | -10.143
-12 | -0.626 | 0.07249 | 0.01 | -8.642
-11.5 | -0.59 | 0.07825 | 0.009 | -7.542
-11 | -0.583 | 0.05528 | 0.011 | -10.554
-10.5 | -0.551 | 0.0558 | 0.011 | -9.87
-10 | -0.524 | 0.05155 | 0.011 | -10.174
-9.5 | -0.731 | 0.03266 | 0.012 | -22.365
-9 | -0.885 | 0.01486 | 0.013 | -59.529
-8.5 | -0.893 | 0.01336 | 0.013 | -66.853
-8 | -0.871 | 0.01239 | 0.013 | -70.261
-7.5 | -0.833 | 0.01139 | 0.012 | -73.196
-7 | -0.787 | 0.01085 | 0.012 | -72.508
-6.5 | -0.734 | 0.00913 | 0.012 | -80.372
-6 | -0.675 | 0.00937 | 0.011 | -72.062
-5.5 | -0.614 | 0.00905 | 0.011 | -67.809
-5 | -0.549 | 0.00934 | 0.01 | -58.805
-4.5 | -0.483 | 0.00911 | 0.01 | -52.977
-4 | -0.415 | 0.00888 | 0.009 | -46.707
-3.5 | -0.346 | 0.00927 | 0.009 | -37.272
-3 | -0.276 | 0.00913 | 0.008 | -30.174
-2.5 | -0.205 | 0.00894 | 0.008 | -22.921
-2 | -0.134 | 0.00845 | 0.007 | -15.828
-1.5 | -0.062 | 0.00889 | 0.007 | -6.987
-1 | 0.01 | 0.00877 | 0.006 | 1.112
-0.5 | 0.082 | 0.00869 | 0.006 | 9.404
0 | 0.153 | 0.00865 | 0.005 | 17.744
0.5 | 0.225 | 0.00818 | 0.005 | 27.515
1 | 0.297 | 0.00811 | 0.004 | 36.597
1.5 | 0.368 | 0.00711 | 0.003 | 51.761
2 | 0.439 | 0.00724 | 0.003 | 60.636
2.5 | 0.51 | 0.00702 | 0.002 | 72.645
3 | 0.58 | 0.00721 | 0.002 | 80.5
3.5 | 0.65 | 0.00706 | 0.001 | 92.061
4 | 0.719 | 0.00809 | 0.001 | 88.912
4.5 | 0.788 | 0.00868 | 0 | 90.79
5 | 0.856 | 0.00901 | 0 | 94.989
5.5 | 0.922 | 0.00939 | -0.001 | 98.255
6 | 0.987 | 0.00988 | -0.002 | 99.894
6.5 | 1.05 | 0.0105 | -0.002 | 100.013
7 | 1.111 | 0.01126 | -0.003 | 98.645
7.5 | 1.168 | 0.01219 | -0.003 | 95.787
8 | 1.221 | 0.01341 | -0.004 | 91.068
8.5 | 1.269 | 0.01495 | -0.004 | 84.902
9 | 1.312 | 0.01687 | -0.005 | 77.754
9.5 | 1.349 | 0.01923 | -0.006 | 70.152
10 | 1.378 | 0.02209 | -0.006 | 62.38
10.5 | 1.398 | 0.0256 | -0.007 | 54.615
11 | 1.405 | 0.0296 | -0.007 | 47.467
11.5 | 1.395 | 0.03442 | -0.007 | 40.521
12 | 1.349 | 0.0405 | -0.008 | 33.321
12.5 | 1.225 | 0.04915 | -0.008 | 24.922
13 | 0.867 | 0.06283 | -0.009 | 13.801
13.5 | 0.896 | 0.06587 | -0.009 | 13.597
14 | 0.929 | 0.06398 | -0.01 | 14.523
14.5 | 0.955 | 0.06967 | -0.01 | 13.703
15 | 0.981 | 0.07438 | -0.011 | 13.187
15.5 | 1.008 | 0.07825 | -0.011 | 12.88
16 | 1.022 | 0.09532 | -0.011 | 10.721

## 112. Re 10M Mach 0.50 (2)
BIGFOIL.COM POLAR EXPORT
NACA25117
NACA25117 |  |  |  | Cl Max: | 1.5037 | at alpha= | 12.5 | deg
XFOIL ncrit=9 |  |  |  | L/D Max: | 140.227 | at alpha= | 7.5 | deg
Re: | 10000000 |  |  | Cd Min: | 0.12047 | at alpha= | -16.5 | deg
Mach: | 0.5 |  |  | Cl=0 at alpha= | -1.7008 | deg
|  |  |  | @ Cl=0.1, Cd= | 0.0064877
|  |  |  | @ Cl=0.4, Cd= | 0.0058763
|  |  |  | @ Cl=0.6, Cd= | 0.0054129
alpha (deg) | Cl | Cd | Cm | Cl/Cd
-16.5 | -0.8185 | 0.12047 | -0.0433 | -6.7942
-16 | -0.85 | 0.10842 | -0.0516 | -7.8399
-15.5 | -0.8851 | 0.09656 | -0.0596 | -9.1663
-15 | -0.9205 | 0.08511 | -0.0672 | -10.8154
-14.5 | -0.9487 | 0.07263 | -0.0778 | -13.0621
-14 | -0.9738 | 0.05801 | -0.0922 | -16.7868
-13.5 | -1.0003 | 0.04613 | -0.101 | -21.6844
-12.5 | -1.0291 | 0.02312 | -0.1254 | -44.5112
-12 | -1.0401 | 0.01741 | -0.122 | -59.7415
-11.5 | -1.0409 | 0.01442 | -0.1118 | -72.1845
-11 | -1.0167 | 0.01265 | -0.1019 | -80.3715
-10.5 | -0.9756 | 0.01162 | -0.0933 | -83.9587
-10 | -0.9279 | 0.01087 | -0.0856 | -85.3634
-9.5 | -0.8765 | 0.01031 | -0.0786 | -85.0145
-9 | -0.8228 | 0.00986 | -0.0721 | -83.4483
-8.5 | -0.7704 | 0.0094 | -0.0658 | -81.9574
-8 | -0.7152 | 0.00904 | -0.0601 | -79.115
-7.5 | -0.6614 | 0.00866 | -0.0545 | -76.3741
-7 | -0.6049 | 0.00835 | -0.0496 | -72.4431
-6.5 | -0.5509 | 0.00805 | -0.0445 | -68.4348
-6 | -0.4959 | 0.00779 | -0.0397 | -63.6585
-5.5 | -0.4407 | 0.00758 | -0.0352 | -58.1398
-5 | -0.3894 | 0.00743 | -0.0301 | -52.4092
-4.5 | -0.3347 | 0.00727 | -0.0258 | -46.0385
-4 | -0.2765 | 0.00713 | -0.0225 | -38.7798
-3.5 | -0.2166 | 0.00698 | -0.0196 | -31.0315
-3 | -0.157 | 0.00687 | -0.0168 | -22.853
-2.5 | -0.0963 | 0.00676 | -0.0143 | -14.2456
-2 | -0.0359 | 0.00667 | -0.0119 | -5.3823
-1.5 | 0.0241 | 0.00658 | -0.0095 | 3.6626
-1 | 0.0853 | 0.0065 | -0.0074 | 13.1231
-0.5 | 0.1452 | 0.00645 | -0.0051 | 22.5116
0 | 0.2061 | 0.00636 | -0.0031 | 32.4057
0.5 | 0.2652 | 0.00633 | -0.0007 | 41.8957
1 | 0.3239 | 0.00621 | 0.0018 | 52.1578
1.5 | 0.3771 | 0.00602 | 0.0053 | 62.6412
2 | 0.4249 | 0.00572 | 0.0098 | 74.2832
2.5 | 0.4771 | 0.00557 | 0.0137 | 85.6553
3 | 0.5275 | 0.0055 | 0.0179 | 95.9091
3.5 | 0.5783 | 0.0054 | 0.0222 | 107.0926
4 | 0.6288 | 0.00543 | 0.0267 | 115.8011
4.5 | 0.6779 | 0.00551 | 0.0315 | 123.0309
5 | 0.7247 | 0.0056 | 0.0369 | 129.4107
5.5 | 0.7657 | 0.00577 | 0.0435 | 132.7036
6 | 0.8116 | 0.00604 | 0.0491 | 134.3709
6.5 | 0.8628 | 0.00633 | 0.0538 | 136.3033
7 | 0.9364 | 0.00677 | 0.0539 | 138.3161
7.5 | 1.0489 | 0.00748 | 0.0464 | 140.2273
8 | 1.1234 | 0.00811 | 0.0465 | 138.5203
8.5 | 1.1882 | 0.00883 | 0.0485 | 134.564
9 | 1.2404 | 0.00985 | 0.0522 | 125.9289
9.5 | 1.302 | 0.01109 | 0.054 | 117.4031
10 | 1.3527 | 0.01263 | 0.057 | 107.1021
10.5 | 1.384 | 0.01483 | 0.0617 | 93.3243
11 | 1.4292 | 0.01764 | 0.0626 | 81.0204
11.5 | 1.4678 | 0.02107 | 0.0631 | 69.663
12 | 1.4914 | 0.0257 | 0.0633 | 58.0311
12.5 | 1.5037 | 0.03117 | 0.0632 | 48.2419
13 | 1.4996 | 0.03777 | 0.0627 | 39.7035
13.5 | 1.4866 | 0.04507 | 0.0618 | 32.9842
14 | 1.4667 | 0.05249 | 0.0615 | 27.9425
15 | 1.4081 | 0.06819 | 0.0613 | 20.6497
15.5 | 1.3805 | 0.07633 | 0.0603 | 18.0859
16 | 1.3563 | 0.08459 | 0.0587 | 16.0338
16.5 | 1.3333 | 0.09311 | 0.0564 | 14.3196
17 | 1.3123 | 0.10173 | 0.0537 | 12.8998
17.5 | 1.2956 | 0.1102 | 0.0508 | 11.7568

## 113. Re 12M Mach 0.00 (1)
BIGFOIL.COM POLAR EXPORT
NACA25117
NACA25117 |  |  |  | Cl Max: | 1.743 | at alpha= | 18.5 | deg
JavaFoil+Calcfoil stall+Eppler ext transition |  |  |  | L/D Max: | 121.257 | at alpha= | 6.5 | deg
Re: | 12000000 |  |  | Cd Min: | 0.00747 | at alpha= | 4 | deg
Mach: | 0 |  |  | Cl=0 at alpha= | -1.0645 | deg
|  |  |  | @ Cl=0.1, Cd= | 0.0087645
|  |  |  | @ Cl=0.4, Cd= | 0.0077797
|  |  |  | @ Cl=0.6, Cd= | 0.0076261
alpha (deg) | Cl | Cd | Cm | Cl/Cd
-20 | -1.215 | 0.10735 | 0.013 | -11.321
-19.5 | -1.229 | 0.09681 | 0.014 | -12.694
-19 | -1.242 | 0.08685 | 0.014 | -14.295
-18.5 | -1.257 | 0.07491 | 0.014 | -16.782
-18 | -1.281 | 0.05935 | 0.014 | -21.588
-17.5 | -1.305 | 0.04581 | 0.015 | -28.483
-17 | -1.325 | 0.03494 | 0.015 | -37.913
-16.5 | -1.339 | 0.02733 | 0.015 | -49.003
-16 | -1.348 | 0.02211 | 0.015 | -60.946
-15.5 | -1.347 | 0.01904 | 0.015 | -70.729
-15 | -1.339 | 0.01708 | 0.015 | -78.424
-14.5 | -1.326 | 0.01571 | 0.015 | -84.374
-14 | -1.307 | 0.01469 | 0.015 | -88.951
-13.5 | -1.284 | 0.01389 | 0.015 | -92.424
-13 | -1.256 | 0.01322 | 0.014 | -95.06
-12.5 | -1.226 | 0.01266 | 0.014 | -96.837
-12 | -1.192 | 0.01212 | 0.014 | -98.361
-11.5 | -1.154 | 0.01167 | 0.014 | -98.876
-11 | -1.114 | 0.01129 | 0.013 | -98.677
-10.5 | -1.071 | 0.0109 | 0.013 | -98.228
-10 | -1.026 | 0.00932 | 0.013 | -110.06
-9.5 | -0.979 | 0.00963 | 0.012 | -101.588
-9 | -0.93 | 0.00934 | 0.012 | -99.528
-8.5 | -0.879 | 0.00969 | 0.011 | -90.666
-8 | -0.826 | 0.00943 | 0.011 | -87.568
-7.5 | -0.771 | 0.00983 | 0.011 | -78.456
-7 | -0.716 | 0.00958 | 0.01 | -74.693
-6.5 | -0.659 | 0.00937 | 0.01 | -70.365
-6 | -0.602 | 0.00977 | 0.01 | -61.583
-5.5 | -0.543 | 0.00959 | 0.009 | -56.631
-5 | -0.483 | 0.00943 | 0.009 | -51.268
-4.5 | -0.423 | 0.00924 | 0.008 | -45.793
-4 | -0.363 | 0.00907 | 0.008 | -39.976
-3.5 | -0.302 | 0.00898 | 0.008 | -33.581
-3 | -0.24 | 0.00945 | 0.007 | -25.41
-2.5 | -0.178 | 0.00928 | 0.007 | -19.209
-2 | -0.116 | 0.00916 | 0.006 | -12.692
-1.5 | -0.054 | 0.00913 | 0.006 | -5.91
-1 | 0.008 | 0.0086 | 0.005 | 0.984
-0.5 | 0.071 | 0.00854 | 0.005 | 8.306
0 | 0.133 | 0.00902 | 0.004 | 14.771
0.5 | 0.196 | 0.00892 | 0.004 | 21.933
1 | 0.258 | 0.00885 | 0.003 | 29.135
1.5 | 0.32 | 0.00787 | 0.003 | 40.649
2 | 0.382 | 0.00789 | 0.003 | 48.411
2.5 | 0.444 | 0.00751 | 0.002 | 59.116
3 | 0.506 | 0.00764 | 0.002 | 66.18
3.5 | 0.567 | 0.00781 | 0.001 | 72.604
4 | 0.628 | 0.00747 | 0.001 | 84.085
4.5 | 0.689 | 0.00766 | 0 | 90.048
5 | 0.75 | 0.0078 | 0 | 96.16
5.5 | 0.81 | 0.008 | -0.001 | 101.31
6 | 0.87 | 0.00779 | -0.001 | 111.672
6.5 | 0.929 | 0.00766 | -0.002 | 121.257
7 | 0.988 | 0.00871 | -0.002 | 113.44
7.5 | 1.045 | 0.00905 | -0.003 | 115.487
8 | 1.102 | 0.00945 | -0.003 | 116.535
8.5 | 1.157 | 0.00991 | -0.004 | 116.785
9 | 1.21 | 0.01042 | -0.005 | 116.183
9.5 | 1.262 | 0.01101 | -0.005 | 114.584
10 | 1.311 | 0.01167 | -0.006 | 112.367
10.5 | 1.358 | 0.01243 | -0.006 | 109.219
11 | 1.402 | 0.0133 | -0.007 | 105.475
11.5 | 1.445 | 0.01446 | -0.007 | 99.901
12 | 1.484 | 0.01558 | -0.007 | 95.227
12.5 | 1.521 | 0.01685 | -0.008 | 90.235
13 | 1.555 | 0.01848 | -0.008 | 84.146
13.5 | 1.587 | 0.02009 | -0.009 | 78.97
14 | 1.615 | 0.02195 | -0.009 | 73.6
14.5 | 1.641 | 0.02395 | -0.01 | 68.522
15 | 1.665 | 0.02618 | -0.01 | 63.588
15.5 | 1.685 | 0.02864 | -0.011 | 58.829
16 | 1.701 | 0.03127 | -0.011 | 54.404
16.5 | 1.715 | 0.03422 | -0.012 | 50.126
17 | 1.726 | 0.03738 | -0.012 | 46.171
17.5 | 1.735 | 0.04071 | -0.012 | 42.611
18 | 1.74 | 0.04429 | -0.013 | 39.293
18.5 | 1.743 | 0.04814 | -0.013 | 36.209
19 | 1.742 | 0.05228 | -0.014 | 33.324
19.5 | 1.738 | 0.0566 | -0.014 | 30.709
20 | 1.731 | 0.06123 | -0.014 | 28.274

## 114. Re 12M Mach 0.00 (2)
BIGFOIL.COM POLAR EXPORT
NACA25117
NACA25117 |  |  |  | Cl Max: | 1.6993 | at alpha= | 18 | deg
XFOIL ncrit=9 |  |  |  | L/D Max: | 147.626 | at alpha= | 8.5 | deg
Re: | 12000000 |  |  | Cd Min: | 0.053 | at alpha= | 20 | deg
Mach: | 0 |  |  | Cl=0 at alpha= | -1.4858 | deg
|  |  |  | @ Cl=0.1, Cd= | 0.0059665
|  |  |  | @ Cl=0.4, Cd= | 0.0052767
|  |  |  | @ Cl=0.6, Cd= | 0.0049749
alpha (deg) | Cl | Cd | Cm | Cl/Cd
-13.5 | -1.1197 | 0.01006 | -0.0557 | -111.3022
-13 | -1.0868 | 0.00985 | -0.0511 | -110.335
-12.5 | -1.0497 | 0.00961 | -0.0474 | -109.23
-12 | -1.0129 | 0.00931 | -0.0435 | -108.797
-11.5 | -0.9741 | 0.00903 | -0.04 | -107.8738
-11 | -0.9348 | 0.00881 | -0.0365 | -106.1067
-10.5 | -0.8942 | 0.00856 | -0.0331 | -104.4626
-10 | -0.8547 | 0.00834 | -0.0296 | -102.482
-9.5 | -0.8153 | 0.00821 | -0.0259 | -99.3057
-9 | -0.7702 | 0.008 | -0.0234 | -96.275
-8.5 | -0.7227 | 0.00783 | -0.0214 | -92.2989
-8 | -0.6746 | 0.00766 | -0.0195 | -88.0679
-7.5 | -0.6259 | 0.00749 | -0.0177 | -83.5648
-7 | -0.5761 | 0.00732 | -0.0161 | -78.7022
-6.5 | -0.5253 | 0.00717 | -0.0147 | -73.2636
-6 | -0.4749 | 0.00702 | -0.0132 | -67.6496
-5.5 | -0.4234 | 0.00689 | -0.012 | -61.4514
-5 | -0.3711 | 0.00676 | -0.0109 | -54.8964
-4.5 | -0.3193 | 0.00665 | -0.0097 | -48.015
-4 | -0.2664 | 0.00652 | -0.0087 | -40.8589
-3.5 | -0.2141 | 0.00643 | -0.0076 | -33.297
-3 | -0.1607 | 0.00633 | -0.0067 | -25.387
-2.5 | -0.1079 | 0.00625 | -0.0057 | -17.264
-2 | -0.0546 | 0.00617 | -0.0048 | -8.8493
-1.5 | -0.0015 | 0.00609 | -0.0039 | -0.24631
-1 | 0.0515 | 0.00603 | -0.0029 | 8.5406
-0.5 | 0.105 | 0.00596 | -0.0021 | 17.6174
0 | 0.1573 | 0.00591 | -0.0011 | 26.6159
0.5 | 0.2103 | 0.00582 | -0.0002 | 36.134
1 | 0.2616 | 0.00576 | 0.001 | 45.4167
1.5 | 0.3115 | 0.00559 | 0.0025 | 55.7245
2 | 0.3586 | 0.00541 | 0.0045 | 66.2847
2.5 | 0.4052 | 0.00526 | 0.0067 | 77.0342
3 | 0.4542 | 0.00514 | 0.0083 | 88.3658
3.5 | 0.5019 | 0.00512 | 0.0102 | 98.0273
4 | 0.548 | 0.00504 | 0.0125 | 108.7302
4.5 | 0.593 | 0.00497 | 0.015 | 119.3159
5 | 0.6362 | 0.005 | 0.0179 | 127.24
5.5 | 0.6813 | 0.00512 | 0.0203 | 133.0664
6 | 0.7304 | 0.00527 | 0.0218 | 138.5958
6.5 | 0.779 | 0.00548 | 0.0234 | 142.1533
7 | 0.8256 | 0.0057 | 0.0253 | 144.8421
7.5 | 0.87 | 0.00594 | 0.0277 | 146.4646
8 | 0.9145 | 0.0062 | 0.0299 | 147.5
8.5 | 0.964 | 0.00653 | 0.031 | 147.6263
9 | 1.0216 | 0.00704 | 0.03 | 145.1136
9.5 | 1.1001 | 0.00753 | 0.0244 | 146.0956
10 | 1.1674 | 0.00809 | 0.0212 | 144.3016
10.5 | 1.2193 | 0.00859 | 0.0213 | 141.9441
11 | 1.2655 | 0.00915 | 0.0225 | 138.306
11.5 | 1.3164 | 0.00973 | 0.0226 | 135.2929
12 | 1.3559 | 0.01035 | 0.0249 | 131.0048
12.5 | 1.3914 | 0.01107 | 0.0277 | 125.6911
13 | 1.4388 | 0.01184 | 0.0277 | 121.5203
13.5 | 1.4838 | 0.01268 | 0.028 | 117.0189
14 | 1.5255 | 0.01369 | 0.0284 | 111.4317
14.5 | 1.5647 | 0.01484 | 0.029 | 105.438
15 | 1.6028 | 0.01608 | 0.0294 | 99.6766
15.5 | 1.6357 | 0.01774 | 0.0299 | 92.2041
16 | 1.6638 | 0.01985 | 0.0303 | 83.8186
16.5 | 1.6751 | 0.02204 | 0.0336 | 76.0027
17 | 1.6845 | 0.0248 | 0.0361 | 67.9234
17.5 | 1.6934 | 0.02794 | 0.0378 | 60.6084
18 | 1.6993 | 0.0316 | 0.0391 | 53.7753
18.5 | 1.6942 | 0.03645 | 0.04 | 46.4801
19 | 1.6952 | 0.04094 | 0.0404 | 41.4069
19.5 | 1.6894 | 0.04621 | 0.0405 | 36.5592
20 | 1.6703 | 0.053 | 0.0403 | 31.5151

## 115. Re 12M Mach 0.10 (1)
BIGFOIL.COM POLAR EXPORT
NACA25117
NACA25117 |  |  |  | Cl Max: | 1.726 | at alpha= | 18 | deg
JavaFoil+Calcfoil stall+Eppler ext transition |  |  |  | L/D Max: | 121.177 | at alpha= | 6.5 | deg
Re: | 12000000 |  |  | Cd Min: | 0.00744 | at alpha= | 2 | deg
Mach: | 0.1 |  |  | Cl=0 at alpha= | -1.0714 | deg
|  |  |  | @ Cl=0.1, Cd= | 0.0084924
|  |  |  | @ Cl=0.4, Cd= | 0.0074632
|  |  |  | @ Cl=0.6, Cd= | 0.0077126
alpha (deg) | Cl | Cd | Cm | Cl/Cd
-20 | -1.173 | 0.1142 | 0.013 | -10.274
-19.5 | -1.188 | 0.10434 | 0.013 | -11.389
-19 | -1.202 | 0.09509 | 0.013 | -12.639
-18.5 | -1.217 | 0.0842 | 0.014 | -14.455
-18 | -1.235 | 0.0719 | 0.014 | -17.173
-17.5 | -1.262 | 0.05562 | 0.014 | -22.69
-17 | -1.286 | 0.04212 | 0.015 | -30.536
-16.5 | -1.307 | 0.03177 | 0.015 | -41.15
-16 | -1.322 | 0.0247 | 0.015 | -53.519
-15.5 | -1.328 | 0.02044 | 0.015 | -64.976
-15 | -1.325 | 0.0179 | 0.015 | -74.023
-14.5 | -1.315 | 0.01626 | 0.015 | -80.875
-14 | -1.299 | 0.01508 | 0.015 | -86.158
-13.5 | -1.278 | 0.01419 | 0.015 | -90.095
-13 | -1.253 | 0.01346 | 0.014 | -93.114
-12.5 | -1.224 | 0.01283 | 0.014 | -95.386
-12 | -1.191 | 0.01231 | 0.014 | -96.823
-11.5 | -1.155 | 0.01182 | 0.014 | -97.688
-11 | -1.115 | 0.0114 | 0.013 | -97.829
-10.5 | -1.073 | 0.011 | 0.013 | -97.565
-10 | -1.028 | 0.00943 | 0.013 | -109.074
-9.5 | -0.981 | 0.0097 | 0.012 | -101.193
-9 | -0.933 | 0.00941 | 0.012 | -99.143
-8.5 | -0.882 | 0.00976 | 0.012 | -90.377
-8 | -0.829 | 0.00949 | 0.011 | -87.316
-7.5 | -0.775 | 0.00924 | 0.011 | -83.852
-7 | -0.719 | 0.00965 | 0.01 | -74.466
-6.5 | -0.662 | 0.0094 | 0.01 | -70.409
-6 | -0.604 | 0.00917 | 0.01 | -65.887
-5.5 | -0.545 | 0.00967 | 0.009 | -56.391
-5 | -0.486 | 0.00942 | 0.009 | -51.551
-4.5 | -0.425 | 0.00927 | 0.008 | -45.897
-4 | -0.364 | 0.00911 | 0.008 | -40.012
-3.5 | -0.303 | 0.00901 | 0.008 | -33.618
-3 | -0.241 | 0.00953 | 0.007 | -25.317
-2.5 | -0.179 | 0.00943 | 0.007 | -18.999
-2 | -0.117 | 0.00926 | 0.006 | -12.612
-1.5 | -0.054 | 0.0092 | 0.006 | -5.896
-1 | 0.009 | 0.00866 | 0.005 | 0.983
-0.5 | 0.071 | 0.00852 | 0.005 | 8.364
0 | 0.134 | 0.00846 | 0.004 | 15.83
0.5 | 0.197 | 0.00905 | 0.004 | 21.732
1 | 0.259 | 0.00897 | 0.004 | 28.872
1.5 | 0.322 | 0.00786 | 0.003 | 40.912
2 | 0.384 | 0.00744 | 0.003 | 51.606
2.5 | 0.446 | 0.00753 | 0.002 | 59.221
3 | 0.508 | 0.00767 | 0.002 | 66.272
3.5 | 0.57 | 0.00787 | 0.001 | 72.361
4 | 0.631 | 0.00755 | 0.001 | 83.649
4.5 | 0.693 | 0.00773 | 0 | 89.553
5 | 0.754 | 0.00785 | 0 | 96.024
5.5 | 0.814 | 0.00803 | -0.001 | 101.362
6 | 0.874 | 0.00785 | -0.001 | 111.317
6.5 | 0.934 | 0.00771 | -0.002 | 121.177
7 | 0.992 | 0.00878 | -0.002 | 113.012
7.5 | 1.05 | 0.00912 | -0.003 | 115.199
8 | 1.107 | 0.00955 | -0.003 | 115.845
8.5 | 1.162 | 0.00999 | -0.004 | 116.215
9 | 1.215 | 0.01054 | -0.005 | 115.251
9.5 | 1.266 | 0.01115 | -0.005 | 113.57
10 | 1.315 | 0.01184 | -0.006 | 111.086
10.5 | 1.362 | 0.01262 | -0.006 | 107.946
11 | 1.406 | 0.01354 | -0.007 | 103.86
11.5 | 1.448 | 0.01475 | -0.007 | 98.191
12 | 1.487 | 0.01591 | -0.008 | 93.421
12.5 | 1.523 | 0.01725 | -0.008 | 88.295
13 | 1.557 | 0.01895 | -0.008 | 82.135
13.5 | 1.587 | 0.02067 | -0.009 | 76.791
14 | 1.615 | 0.02262 | -0.009 | 71.38
14.5 | 1.64 | 0.0247 | -0.01 | 66.395
15 | 1.662 | 0.02707 | -0.01 | 61.387
15.5 | 1.68 | 0.0296 | -0.011 | 56.772
16 | 1.696 | 0.03236 | -0.011 | 52.402
16.5 | 1.707 | 0.03544 | -0.012 | 48.182
17 | 1.716 | 0.03874 | -0.012 | 44.3
17.5 | 1.723 | 0.04228 | -0.012 | 40.738
18 | 1.726 | 0.04596 | -0.013 | 37.549
18.5 | 1.726 | 0.05001 | -0.013 | 34.52
19 | 1.722 | 0.05443 | -0.014 | 31.644
19.5 | 1.715 | 0.05897 | -0.014 | 29.083
20 | 1.705 | 0.06368 | -0.014 | 26.775

## 116. Re 12M Mach 0.10 (2)
BIGFOIL.COM POLAR EXPORT
NACA25117
NACA25117 |  |  |  | Cl Max: | 1.6895 | at alpha= | 18 | deg
XFOIL ncrit=9 |  |  |  | L/D Max: | 147.549 | at alpha= | 8.5 | deg
Re: | 12000000 |  |  | Cd Min: | 0.05712 | at alpha= | 20 | deg
Mach: | 0.1 |  |  | Cl=0 at alpha= | -1.4915 | deg
|  |  |  | @ Cl=0.1, Cd= | 0.0059781
|  |  |  | @ Cl=0.4, Cd= | 0.0052931
|  |  |  | @ Cl=0.6, Cd= | 0.0049833
alpha (deg) | Cl | Cd | Cm | Cl/Cd
-13.5 | -1.1238 | 0.0102 | -0.0582 | -110.1765
-13 | -1.0915 | 0.00995 | -0.0534 | -109.6985
-12.5 | -1.0534 | 0.00971 | -0.0496 | -108.4861
-12 | -1.0164 | 0.00942 | -0.0456 | -107.8981
-11.5 | -0.9774 | 0.00911 | -0.042 | -107.2887
-11 | -0.9374 | 0.00887 | -0.0384 | -105.6821
-10.5 | -0.8967 | 0.00864 | -0.0349 | -103.7847
-10 | -0.8563 | 0.00839 | -0.0314 | -102.062
-9.5 | -0.8166 | 0.00824 | -0.0276 | -99.1019
-9 | -0.7731 | 0.00805 | -0.0246 | -96.0373
-8.5 | -0.7257 | 0.00786 | -0.0224 | -92.3282
-8 | -0.6772 | 0.00769 | -0.0204 | -88.0624
-7.5 | -0.6285 | 0.00751 | -0.0185 | -83.6884
-7 | -0.5784 | 0.00735 | -0.0168 | -78.6939
-6.5 | -0.5274 | 0.00719 | -0.0153 | -73.3519
-6 | -0.4767 | 0.00704 | -0.0138 | -67.7131
-5.5 | -0.4249 | 0.00691 | -0.0125 | -61.4906
-5 | -0.3723 | 0.00678 | -0.0113 | -54.9115
-4.5 | -0.3204 | 0.00666 | -0.01 | -48.1081
-4 | -0.2673 | 0.00653 | -0.009 | -40.9342
-3.5 | -0.2146 | 0.00644 | -0.0078 | -33.323
-3 | -0.161 | 0.00634 | -0.0069 | -25.3943
-2.5 | -0.1078 | 0.00626 | -0.0059 | -17.2204
-2 | -0.0543 | 0.00619 | -0.005 | -8.7722
-1.5 | -0.0009 | 0.0061 | -0.004 | -0.14754
-1 | 0.0523 | 0.00604 | -0.003 | 8.6589
-0.5 | 0.1062 | 0.00597 | -0.0022 | 17.7889
0 | 0.1587 | 0.00592 | -0.0011 | 26.8074
0.5 | 0.2119 | 0.00583 | -0.0002 | 36.3465
1 | 0.2636 | 0.00577 | 0.001 | 45.6846
1.5 | 0.3136 | 0.00561 | 0.0026 | 55.9002
2 | 0.3611 | 0.00541 | 0.0046 | 66.7468
2.5 | 0.4077 | 0.00527 | 0.0068 | 77.3624
3 | 0.4569 | 0.00515 | 0.0085 | 88.7184
3.5 | 0.5049 | 0.00512 | 0.0105 | 98.6133
4 | 0.5508 | 0.00505 | 0.0129 | 109.0693
4.5 | 0.5964 | 0.00498 | 0.0153 | 119.759
5 | 0.6398 | 0.00502 | 0.0183 | 127.4502
5.5 | 0.685 | 0.00514 | 0.0208 | 133.2685
6 | 0.7342 | 0.0053 | 0.0224 | 138.5283
6.5 | 0.7829 | 0.0055 | 0.024 | 142.3455
7 | 0.8296 | 0.00572 | 0.0261 | 145.035
7.5 | 0.874 | 0.00596 | 0.0286 | 146.6443
8 | 0.9187 | 0.00623 | 0.0309 | 147.4639
8.5 | 0.9694 | 0.00657 | 0.0318 | 147.5495
9 | 1.0294 | 0.00709 | 0.0305 | 145.1904
9.5 | 1.1089 | 0.0076 | 0.0248 | 145.9079
10 | 1.1748 | 0.00817 | 0.0221 | 143.7944
10.5 | 1.2232 | 0.00868 | 0.0231 | 140.9217
11 | 1.2732 | 0.00925 | 0.0236 | 137.6432
11.5 | 1.3229 | 0.00985 | 0.0241 | 134.3046
12 | 1.358 | 0.0105 | 0.0274 | 129.3333
12.5 | 1.399 | 0.01128 | 0.0291 | 124.0248
13 | 1.4462 | 0.01209 | 0.0293 | 119.6195
13.5 | 1.491 | 0.01299 | 0.0296 | 114.7806
14 | 1.5319 | 0.01409 | 0.0302 | 108.7225
14.5 | 1.5702 | 0.01537 | 0.0308 | 102.1601
15 | 1.6076 | 0.01676 | 0.0313 | 95.9189
15.5 | 1.6394 | 0.0186 | 0.0318 | 88.1398
16 | 1.6628 | 0.02092 | 0.0328 | 79.4837
16.5 | 1.672 | 0.02343 | 0.036 | 71.3615
17 | 1.6799 | 0.02654 | 0.0383 | 63.2969
17.5 | 1.6882 | 0.02993 | 0.0397 | 56.4049
18 | 1.6895 | 0.03416 | 0.0408 | 49.4584
18.5 | 1.6835 | 0.03929 | 0.0415 | 42.8481
19 | 1.6794 | 0.04443 | 0.0417 | 37.7988
19.5 | 1.673 | 0.04992 | 0.0417 | 33.5136
20 | 1.6511 | 0.05712 | 0.0411 | 28.9058

## 117. Re 12M Mach 0.25 (1)
BIGFOIL.COM POLAR EXPORT
NACA25117
NACA25117 |  |  |  | Cl Max: | 1.645 | at alpha= | 16 | deg
JavaFoil+Calcfoil stall+Eppler ext transition |  |  |  | L/D Max: | 115.178 | at alpha= | 6 | deg
Re: | 12000000 |  |  | Cd Min: | 0.00743 | at alpha= | 3 | deg
Mach: | 0.25 |  |  | Cl=0 at alpha= | -1.0692 | deg
|  |  |  | @ Cl=0.1, Cd= | 0.0086851
|  |  |  | @ Cl=0.4, Cd= | 0.0076112
|  |  |  | @ Cl=0.6, Cd= | 0.0076252
alpha (deg) | Cl | Cd | Cm | Cl/Cd
-18.5 | -0.959 | 0.12148 | 0.012 | -7.893
-18 | -0.991 | 0.11158 | 0.012 | -8.885
-17.5 | -1.021 | 0.10238 | 0.012 | -9.969
-17 | -1.045 | 0.09296 | 0.013 | -11.242
-16.5 | -1.067 | 0.08341 | 0.013 | -12.793
-16 | -1.092 | 0.07057 | 0.013 | -15.479
-15.5 | -1.132 | 0.05108 | 0.014 | -22.168
-15 | -1.176 | 0.03398 | 0.015 | -34.616
-14.5 | -1.208 | 0.02404 | 0.015 | -50.269
-14 | -1.225 | 0.01913 | 0.015 | -64.028
-13.5 | -1.226 | 0.01675 | 0.015 | -73.182
-13 | -1.217 | 0.01528 | 0.015 | -79.642
-12.5 | -1.201 | 0.01428 | 0.014 | -84.095
-12 | -1.178 | 0.01343 | 0.014 | -87.725
-11.5 | -1.149 | 0.01276 | 0.014 | -90.083
-11 | -1.116 | 0.01216 | 0.014 | -91.792
-10.5 | -1.078 | 0.01168 | 0.013 | -92.306
-10 | -1.038 | 0.01123 | 0.013 | -92.421
-9.5 | -0.993 | 0.00954 | 0.013 | -104.093
-9 | -0.947 | 0.00925 | 0.012 | -102.365
-8.5 | -0.897 | 0.0095 | 0.012 | -94.414
-8 | -0.845 | 0.00984 | 0.011 | -85.888
-7.5 | -0.791 | 0.00958 | 0.011 | -82.539
-7 | -0.735 | 0.00933 | 0.011 | -78.797
-6.5 | -0.677 | 0.00969 | 0.01 | -69.9
-6 | -0.619 | 0.00949 | 0.01 | -65.164
-5.5 | -0.559 | 0.00926 | 0.01 | -60.352
-5 | -0.498 | 0.0097 | 0.009 | -51.314
-4.5 | -0.436 | 0.00949 | 0.009 | -45.994
-4 | -0.374 | 0.00933 | 0.008 | -40.082
-3.5 | -0.311 | 0.00923 | 0.008 | -33.719
-3 | -0.248 | 0.00909 | 0.007 | -27.258
-2.5 | -0.184 | 0.00957 | 0.007 | -19.23
-2 | -0.12 | 0.00946 | 0.006 | -12.678
-1.5 | -0.056 | 0.00886 | 0.006 | -6.286
-1 | 0.009 | 0.00877 | 0.006 | 0.997
-0.5 | 0.073 | 0.00871 | 0.005 | 8.401
0 | 0.138 | 0.00865 | 0.005 | 15.915
0.5 | 0.202 | 0.0086 | 0.004 | 23.491
1 | 0.266 | 0.00908 | 0.004 | 29.312
1.5 | 0.33 | 0.00756 | 0.003 | 43.678
2 | 0.394 | 0.0076 | 0.003 | 51.869
2.5 | 0.458 | 0.00772 | 0.002 | 59.314
3 | 0.522 | 0.00743 | 0.002 | 70.181
3.5 | 0.585 | 0.00758 | 0.001 | 77.153
4 | 0.648 | 0.00777 | 0.001 | 83.423
4.5 | 0.711 | 0.00752 | 0 | 94.481
5 | 0.773 | 0.00773 | 0 | 100.048
5.5 | 0.835 | 0.00758 | -0.001 | 110.203
6 | 0.896 | 0.00778 | -0.001 | 115.178
6.5 | 0.957 | 0.00885 | -0.002 | 108.138
7 | 1.017 | 0.00918 | -0.003 | 110.733
7.5 | 1.075 | 0.00956 | -0.003 | 112.419
8 | 1.132 | 0.01003 | -0.004 | 112.837
8.5 | 1.187 | 0.0106 | -0.004 | 111.974
9 | 1.239 | 0.01125 | -0.005 | 110.169
9.5 | 1.29 | 0.012 | -0.005 | 107.442
10 | 1.337 | 0.01288 | -0.006 | 103.788
10.5 | 1.382 | 0.01389 | -0.006 | 99.481
11 | 1.424 | 0.01508 | -0.007 | 94.446
11.5 | 1.463 | 0.01643 | -0.007 | 89.043
12 | 1.498 | 0.01814 | -0.008 | 82.596
12.5 | 1.53 | 0.0199 | -0.008 | 76.873
13 | 1.559 | 0.02205 | -0.009 | 70.707
13.5 | 1.583 | 0.02424 | -0.009 | 65.304
14 | 1.604 | 0.02676 | -0.01 | 59.951
14.5 | 1.621 | 0.02953 | -0.01 | 54.891
15 | 1.634 | 0.03252 | -0.01 | 50.251
15.5 | 1.642 | 0.0358 | -0.011 | 45.866
16 | 1.645 | 0.03942 | -0.011 | 41.724
16.5 | 1.643 | 0.04342 | -0.012 | 37.835
17 | 1.636 | 0.04765 | -0.012 | 34.336
17.5 | 1.625 | 0.05219 | -0.012 | 31.138
18 | 1.609 | 0.05725 | -0.013 | 28.109
18.5 | 1.588 | 0.06275 | -0.013 | 25.316
19 | 1.562 | 0.06843 | -0.014 | 22.825
19.5 | 1.529 | 0.07456 | -0.014 | 20.505
20 | 1.491 | 0.08113 | -0.014 | 18.381

## 118. Re 12M Mach 0.25 (2)
BIGFOIL.COM POLAR EXPORT
NACA25117
NACA25117 |  |  |  | Cl Max: | 1.6437 | at alpha= | 16 | deg
XFOIL ncrit=9 |  |  |  | L/D Max: | 146.51 | at alpha= | 8 | deg
Re: | 12000000 |  |  | Cd Min: | 0.08048 | at alpha= | 20 | deg
Mach: | 0.25 |  |  | Cl=0 at alpha= | -1.527 | deg
|  |  |  | @ Cl=0.1, Cd= | 0.0060384
|  |  |  | @ Cl=0.4, Cd= | 0.0053842
|  |  |  | @ Cl=0.6, Cd= | 0.0050681
alpha (deg) | Cl | Cd | Cm | Cl/Cd
-20 | -1.7507 | 0.03105 | -0.0848 | -56.3833
-19.5 | -1.7387 | 0.02766 | -0.0823 | -62.8597
-19 | -1.7211 | 0.02494 | -0.0791 | -69.0096
-18.5 | -1.6992 | 0.02269 | -0.0755 | -74.8876
-18 | -1.6729 | 0.02083 | -0.0717 | -80.312
-17.5 | -1.6437 | 0.01927 | -0.0676 | -85.2984
-17 | -1.6173 | 0.01767 | -0.0629 | -91.528
-16.5 | -1.5857 | 0.01642 | -0.0583 | -96.5713
-16 | -1.5525 | 0.01536 | -0.0536 | -101.0742
-15.5 | -1.5018 | 0.01443 | -0.0516 | -104.0748
-15 | -1.439 | 0.01358 | -0.0517 | -105.9647
-14.5 | -1.4064 | 0.0128 | -0.0461 | -109.875
-14 | -1.2986 | 0.01187 | -0.0549 | -109.4019
-13.5 | -1.148 | 0.01105 | -0.0722 | -103.8914
-13 | -1.1137 | 0.0107 | -0.0668 | -104.0841
-12.5 | -1.0763 | 0.01028 | -0.062 | -104.6984
-12 | -1.0368 | 0.00994 | -0.0574 | -104.3058
-11.5 | -0.9949 | 0.00965 | -0.0532 | -103.0984
-11 | -0.9541 | 0.0093 | -0.0489 | -102.5914
-10.5 | -0.9117 | 0.00901 | -0.0448 | -101.1876
-10 | -0.8677 | 0.00875 | -0.041 | -99.1657
-9.5 | -0.8248 | 0.00844 | -0.037 | -97.7251
-9 | -0.7803 | 0.00822 | -0.0333 | -94.927
-8.5 | -0.738 | 0.00805 | -0.0291 | -91.677
-8 | -0.6915 | 0.00786 | -0.0259 | -87.9771
-7.5 | -0.6416 | 0.00767 | -0.0234 | -83.6506
-7 | -0.5905 | 0.0075 | -0.0211 | -78.7333
-6.5 | -0.5387 | 0.00731 | -0.019 | -73.6936
-6 | -0.4859 | 0.00715 | -0.0172 | -67.958
-5.5 | -0.4331 | 0.00702 | -0.0154 | -61.6952
-5 | -0.3794 | 0.00685 | -0.0138 | -55.3869
-4.5 | -0.3259 | 0.00673 | -0.0123 | -48.425
-4 | -0.2715 | 0.0066 | -0.0109 | -41.1364
-3.5 | -0.217 | 0.0065 | -0.0095 | -33.3846
-3 | -0.1623 | 0.00641 | -0.0083 | -25.3198
-2.5 | -0.1073 | 0.0063 | -0.0071 | -17.0317
-2 | -0.0526 | 0.00624 | -0.0059 | -8.4295
-1.5 | 0.003 | 0.00616 | -0.0049 | 0.48701
-1 | 0.0572 | 0.0061 | -0.0037 | 9.377
-0.5 | 0.1128 | 0.00602 | -0.0027 | 18.7375
0 | 0.1668 | 0.00597 | -0.0014 | 27.9397
0.5 | 0.2212 | 0.00589 | -0.0003 | 37.5552
1 | 0.2748 | 0.00582 | 0.001 | 47.2165
1.5 | 0.3254 | 0.00568 | 0.0029 | 57.2887
2 | 0.3744 | 0.00546 | 0.0051 | 68.5714
2.5 | 0.4217 | 0.00532 | 0.0077 | 79.2669
3.5 | 0.5214 | 0.00516 | 0.0118 | 101.0465
4 | 0.5669 | 0.00511 | 0.0148 | 110.9393
4.5 | 0.6143 | 0.00505 | 0.0175 | 121.6436
5 | 0.6593 | 0.00509 | 0.0206 | 129.5285
5.5 | 0.7054 | 0.00523 | 0.0236 | 134.8757
6 | 0.7546 | 0.00542 | 0.0258 | 139.2251
6.5 | 0.8029 | 0.00564 | 0.0281 | 142.3582
7 | 0.8508 | 0.00586 | 0.0306 | 145.1877
7.5 | 0.895 | 0.00613 | 0.0338 | 146.0033
8 | 0.9362 | 0.00639 | 0.0376 | 146.5102
8.5 | 1.0009 | 0.00687 | 0.0361 | 145.6914
9 | 1.091 | 0.0075 | 0.0291 | 145.4667
9.5 | 1.1526 | 0.00804 | 0.0283 | 143.3582
10 | 1.2118 | 0.00863 | 0.0278 | 140.4171
10.5 | 1.2588 | 0.00921 | 0.0299 | 136.6775
11 | 1.3124 | 0.00993 | 0.0304 | 132.1652
11.5 | 1.3542 | 0.01071 | 0.033 | 126.4426
12 | 1.3895 | 0.01163 | 0.0366 | 119.4755
12.5 | 1.4362 | 0.01271 | 0.0373 | 112.9976
13 | 1.4814 | 0.0139 | 0.038 | 106.5755
13.5 | 1.522 | 0.01539 | 0.0388 | 98.8954
14 | 1.5584 | 0.01724 | 0.0397 | 90.3944
14.5 | 1.5936 | 0.01929 | 0.0402 | 82.6128
15 | 1.6245 | 0.02182 | 0.0405 | 74.45
15.5 | 1.6401 | 0.02526 | 0.0416 | 64.9287
16 | 1.6437 | 0.02889 | 0.0443 | 56.8951
16.5 | 1.6409 | 0.0335 | 0.0461 | 48.9821
17 | 1.6416 | 0.03817 | 0.0471 | 43.0076
17.5 | 1.6362 | 0.04364 | 0.0476 | 37.4931
18 | 1.6161 | 0.05064 | 0.0475 | 31.9135
18.5 | 1.6011 | 0.05739 | 0.047 | 27.8986
19 | 1.5821 | 0.06472 | 0.046 | 24.4453
19.5 | 1.5614 | 0.07233 | 0.0448 | 21.5872
20 | 1.537 | 0.08048 | 0.0431 | 19.0979

## 119. Re 12M Mach 0.50 (1)
BIGFOIL.COM POLAR EXPORT
NACA25117
NACA25117 |  |  |  | Cl Max: | 1.408 | at alpha= | 11 | deg
JavaFoil+Calcfoil stall+Eppler ext transition |  |  |  | L/D Max: | 100.176 | at alpha= | 6.5 | deg
Re: | 12000000 |  |  | Cd Min: | 0.00702 | at alpha= | 3.5 | deg
Mach: | 0.5 |  |  | Cl=0 at alpha= | -1.0694 | deg
|  |  |  | @ Cl=0.1, Cd= | 0.008545
|  |  |  | @ Cl=0.4, Cd= | 0.0078401
|  |  |  | @ Cl=0.6, Cd= | 0.0071057
alpha (deg) | Cl | Cd | Cm | Cl/Cd
-20 | -1.061 | 0.19091 | 0.013 | -5.559
-19.5 | -1.036 | 0.17138 | 0.013 | -6.044
-19 | -1.011 | 0.1548 | 0.013 | -6.529
-18.5 | -0.979 | 0.16782 | 0.012 | -5.832
-18 | -0.954 | 0.14366 | 0.012 | -6.642
-17.5 | -0.923 | 0.15327 | 0.012 | -6.022
-17 | -0.898 | 0.13453 | 0.012 | -6.674
-16.5 | -0.873 | 0.12014 | 0.012 | -7.27
-16 | -0.843 | 0.11879 | 0.011 | -7.093
-15.5 | -0.821 | 0.10345 | 0.012 | -7.934
-15 | -0.787 | 0.10794 | 0.011 | -7.287
-14.5 | -0.776 | 0.08132 | 0.012 | -9.548
-14 | -0.731 | 0.09417 | 0.01 | -7.762
-13.5 | -0.729 | 0.06695 | 0.013 | -10.886
-13 | -0.677 | 0.08442 | 0.01 | -8.024
-12.5 | -0.674 | 0.05929 | 0.012 | -11.374
-12 | -0.63 | 0.06913 | 0.011 | -9.113
-11.5 | -0.592 | 0.07594 | 0.009 | -7.795
-11 | -0.592 | 0.04935 | 0.012 | -11.99
-10.5 | -0.555 | 0.05272 | 0.011 | -10.519
-10 | -0.53 | 0.04757 | 0.011 | -11.134
-9.5 | -0.752 | 0.02584 | 0.013 | -29.099
-9 | -0.886 | 0.01447 | 0.014 | -61.192
-8.5 | -0.894 | 0.01299 | 0.013 | -68.816
-8 | -0.871 | 0.01207 | 0.013 | -72.184
-7.5 | -0.834 | 0.01141 | 0.012 | -73.057
-7 | -0.787 | 0.0109 | 0.012 | -72.197
-6.5 | -0.734 | 0.00926 | 0.012 | -79.231
-6 | -0.676 | 0.00911 | 0.011 | -74.145
-5.5 | -0.614 | 0.00944 | 0.011 | -65.018
-5 | -0.549 | 0.00915 | 0.01 | -60.001
-4.5 | -0.483 | 0.00888 | 0.01 | -54.362
-4 | -0.415 | 0.00931 | 0.009 | -44.559
-3.5 | -0.346 | 0.00902 | 0.009 | -38.322
-3 | -0.276 | 0.0089 | 0.008 | -30.978
-2.5 | -0.205 | 0.00877 | 0.008 | -23.367
-2 | -0.134 | 0.0092 | 0.007 | -14.54
-1.5 | -0.062 | 0.00868 | 0.007 | -7.161
-1 | 0.01 | 0.00861 | 0.006 | 1.133
-0.5 | 0.082 | 0.00854 | 0.006 | 9.569
0 | 0.154 | 0.00856 | 0.005 | 17.93
0.5 | 0.225 | 0.00806 | 0.005 | 27.939
1 | 0.297 | 0.00854 | 0.004 | 34.725
1.5 | 0.368 | 0.00839 | 0.003 | 43.861
2 | 0.439 | 0.00717 | 0.003 | 61.253
2.5 | 0.51 | 0.00734 | 0.002 | 69.502
3 | 0.58 | 0.00714 | 0.002 | 81.236
3.5 | 0.65 | 0.00702 | 0.001 | 92.623
4 | 0.72 | 0.00835 | 0.001 | 86.147
4.5 | 0.788 | 0.00863 | 0 | 91.377
5 | 0.856 | 0.00897 | 0 | 95.415
5.5 | 0.923 | 0.00939 | -0.001 | 98.2
6 | 0.988 | 0.00988 | -0.002 | 99.967
6.5 | 1.051 | 0.01049 | -0.002 | 100.176
7 | 1.111 | 0.01122 | -0.003 | 99.011
7.5 | 1.169 | 0.01212 | -0.003 | 96.41
8 | 1.222 | 0.0133 | -0.004 | 91.864
8.5 | 1.27 | 0.01475 | -0.004 | 86.106
9 | 1.314 | 0.01659 | -0.005 | 79.164
9.5 | 1.351 | 0.01883 | -0.006 | 71.751
10 | 1.38 | 0.02171 | -0.006 | 63.563
10.5 | 1.401 | 0.02493 | -0.007 | 56.167
11 | 1.408 | 0.02877 | -0.007 | 48.944
11.5 | 1.398 | 0.03338 | -0.008 | 41.866
12 | 1.352 | 0.03928 | -0.008 | 34.423
12.5 | 1.228 | 0.04761 | -0.008 | 25.785
13 | 0.869 | 0.06087 | -0.009 | 14.278
13.5 | 0.898 | 0.06376 | -0.009 | 14.079
14 | 0.932 | 0.06158 | -0.01 | 15.127
14.5 | 0.957 | 0.06687 | -0.01 | 14.318
15 | 0.98 | 0.07527 | -0.01 | 13.02
15.5 | 0.981 | 0.10386 | -0.01 | 9.446
16 | 0.992 | 0.1255 | -0.01 | 7.905

## 120. Re 12M Mach 0.50 (2)
BIGFOIL.COM POLAR EXPORT
NACA25117
NACA25117 |  |  |  | Cl Max: | 1.5154 | at alpha= | 13 | deg
XFOIL ncrit=9 |  |  |  | L/D Max: | 144.661 | at alpha= | 7.5 | deg
Re: | 12000000 |  |  | Cd Min: | 0.11683 | at alpha= | 18 | deg
Mach: | 0.5 |  |  | Cl=0 at alpha= | -1.6869 | deg
|  |  |  | @ Cl=0.1, Cd= | 0.0063337
|  |  |  | @ Cl=0.4, Cd= | 0.0059139
|  |  |  | @ Cl=0.6, Cd= | 0.0054176
alpha (deg) | Cl | Cd | Cm | Cl/Cd
-16.5 | -0.849 | 0.11675 | -0.0469 | -7.2719
-16 | -0.8797 | 0.10504 | -0.0549 | -8.3749
-15.5 | -0.9104 | 0.09335 | -0.0634 | -9.7525
-15 | -0.9355 | 0.08034 | -0.0755 | -11.6443
-14.5 | -0.9549 | 0.06665 | -0.0898 | -14.3271
-14 | -0.9892 | 0.05596 | -0.0946 | -17.6769
-13.5 | -1.0134 | 0.04331 | -0.1065 | -23.3988
-13 | -1.0378 | 0.03254 | -0.1157 | -31.8931
-12.5 | -1.0413 | 0.02112 | -0.129 | -49.304
-12 | -1.0588 | 0.01654 | -0.1215 | -64.0145
-11.5 | -1.0593 | 0.01375 | -0.1106 | -77.04
-11 | -1.0334 | 0.01212 | -0.1004 | -85.264
-10.5 | -0.9897 | 0.01117 | -0.0918 | -88.6034
-10 | -0.9385 | 0.01053 | -0.0844 | -89.1263
-9.5 | -0.8879 | 0.00997 | -0.0772 | -89.0572
-9 | -0.8334 | 0.00953 | -0.0708 | -87.4502
-8.5 | -0.7789 | 0.00913 | -0.0647 | -85.3122
-8 | -0.7235 | 0.00874 | -0.059 | -82.7803
-7.5 | -0.6687 | 0.00842 | -0.0534 | -79.4181
-7 | -0.6131 | 0.00811 | -0.0483 | -75.598
-6.5 | -0.558 | 0.00781 | -0.0433 | -71.4469
-6 | -0.5022 | 0.00758 | -0.0386 | -66.2533
-5.5 | -0.4483 | 0.00738 | -0.0339 | -60.7453
-5 | -0.397 | 0.00724 | -0.0287 | -54.8343
-4.5 | -0.34 | 0.00709 | -0.0249 | -47.9549
-4 | -0.2801 | 0.00694 | -0.0218 | -40.3602
-3.5 | -0.2208 | 0.00682 | -0.0188 | -32.3754
-3 | -0.16 | 0.00668 | -0.0162 | -23.9521
-2.5 | -0.0998 | 0.00659 | -0.0137 | -15.1442
-2 | -0.0382 | 0.0065 | -0.0114 | -5.8769
-1.5 | 0.0228 | 0.00643 | -0.0092 | 3.5459
-1 | 0.0832 | 0.00635 | -0.007 | 13.1024
-0.5 | 0.1451 | 0.00629 | -0.0051 | 23.0684
0 | 0.2052 | 0.00624 | -0.0029 | 32.8846
0.5 | 0.2663 | 0.00618 | -0.0009 | 43.0906
1 | 0.3249 | 0.00614 | 0.0016 | 52.9153
1.5 | 0.382 | 0.00598 | 0.0044 | 63.8796
2 | 0.4337 | 0.00579 | 0.0082 | 74.905
2.5 | 0.4844 | 0.00559 | 0.0123 | 86.6547
3 | 0.5379 | 0.0055 | 0.016 | 97.8
3.5 | 0.5872 | 0.00543 | 0.0205 | 108.14
4 | 0.6386 | 0.00538 | 0.0248 | 118.6989
4.5 | 0.6876 | 0.00544 | 0.0296 | 126.3971
5 | 0.7328 | 0.00554 | 0.0353 | 132.2744
5.5 | 0.7774 | 0.00565 | 0.0413 | 137.5929
6 | 0.8223 | 0.00589 | 0.0472 | 139.6095
6.5 | 0.867 | 0.00621 | 0.053 | 139.6135
7 | 0.9232 | 0.00659 | 0.0566 | 140.091
7.5 | 1.0459 | 0.00723 | 0.0473 | 144.6611
8 | 1.125 | 0.00792 | 0.0464 | 142.0455
8.5 | 1.1902 | 0.00863 | 0.0484 | 137.9143
9 | 1.2504 | 0.00954 | 0.051 | 131.0692
9.5 | 1.3036 | 0.01066 | 0.0544 | 122.2889
10 | 1.3546 | 0.01221 | 0.0574 | 110.9419
10.5 | 1.384 | 0.01417 | 0.0631 | 97.6711
11 | 1.4317 | 0.0167 | 0.0642 | 85.7305
11.5 | 1.4717 | 0.01994 | 0.065 | 73.8064
12 | 1.4958 | 0.02445 | 0.0654 | 61.1779
12.5 | 1.5133 | 0.02945 | 0.0656 | 51.3854
13 | 1.5154 | 0.03554 | 0.0655 | 42.6393
13.5 | 1.5064 | 0.04238 | 0.0651 | 35.5451
14 | 1.4853 | 0.05031 | 0.0637 | 29.523
14.5 | 1.4651 | 0.05828 | 0.0622 | 25.139
15.5 | 1.4102 | 0.07406 | 0.0613 | 19.0413
16 | 1.3858 | 0.08214 | 0.06 | 16.8712
16.5 | 1.364 | 0.09044 | 0.058 | 15.0818
17 | 1.3398 | 0.09924 | 0.0553 | 13.5006
17.5 | 1.3183 | 0.10812 | 0.0521 | 12.1929
18 | 1.3006 | 0.11683 | 0.0488 | 11.1324

## 121. Re 14M Mach 0.00 (1)
BIGFOIL.COM POLAR EXPORT
NACA25117
NACA25117 |  |  |  | Cl Max: | 1.746 | at alpha= | 18.5 | deg
JavaFoil+Calcfoil stall+Eppler ext transition |  |  |  | L/D Max: | 117.115 | at alpha= | 8.5 | deg
Re: | 14000000 |  |  | Cd Min: | 0.00744 | at alpha= | 2.5 | deg
Mach: | 0 |  |  | Cl=0 at alpha= | -1.0645 | deg
|  |  |  | @ Cl=0.1, Cd= | 0.0089598
|  |  |  | @ Cl=0.4, Cd= | 0.0077452
|  |  |  | @ Cl=0.6, Cd= | 0.0075939
alpha (deg) | Cl | Cd | Cm | Cl/Cd
-20 | -1.218 | 0.10521 | 0.013 | -11.573
-19.5 | -1.231 | 0.09517 | 0.014 | -12.933
-19 | -1.247 | 0.08289 | 0.014 | -15.047
-18.5 | -1.268 | 0.06861 | 0.014 | -18.482
-18 | -1.292 | 0.05418 | 0.015 | -23.845
-17.5 | -1.314 | 0.04201 | 0.015 | -31.285
-17 | -1.331 | 0.03283 | 0.015 | -40.536
-16.5 | -1.346 | 0.02547 | 0.015 | -52.854
-16 | -1.351 | 0.02124 | 0.015 | -63.607
-15.5 | -1.35 | 0.01842 | 0.015 | -73.287
-15 | -1.341 | 0.0166 | 0.015 | -80.793
-14.5 | -1.327 | 0.01532 | 0.015 | -86.612
-14 | -1.308 | 0.01436 | 0.015 | -91.081
-13.5 | -1.285 | 0.01359 | 0.015 | -94.497
-13 | -1.257 | 0.01296 | 0.014 | -97.042
-12.5 | -1.226 | 0.01241 | 0.014 | -98.795
-12 | -1.192 | 0.01191 | 0.014 | -100.127
-11.5 | -1.155 | 0.01146 | 0.014 | -100.782
-11 | -1.114 | 0.01106 | 0.013 | -100.726
-10.5 | -1.071 | 0.00946 | 0.013 | -113.207
-10 | -1.026 | 0.00973 | 0.013 | -105.519
-9.5 | -0.979 | 0.00943 | 0.012 | -103.801
-9 | -0.93 | 0.00975 | 0.012 | -95.398
-8.5 | -0.879 | 0.00949 | 0.011 | -92.637
-8 | -0.826 | 0.00924 | 0.011 | -89.39
-7.5 | -0.772 | 0.00962 | 0.011 | -80.201
-7 | -0.716 | 0.00938 | 0.01 | -76.336
-6.5 | -0.659 | 0.00914 | 0.01 | -72.106
-6 | -0.602 | 0.00962 | 0.01 | -62.521
-5.5 | -0.543 | 0.00939 | 0.009 | -57.785
-5 | -0.483 | 0.00925 | 0.009 | -52.285
-4.5 | -0.423 | 0.0091 | 0.008 | -46.509
-4 | -0.363 | 0.00887 | 0.008 | -40.883
-3.5 | -0.302 | 0.00946 | 0.008 | -31.893
-3 | -0.24 | 0.00934 | 0.007 | -25.714
-2.5 | -0.178 | 0.00917 | 0.007 | -19.446
-2 | -0.116 | 0.00906 | 0.006 | -12.83
-1.5 | -0.054 | 0.00903 | 0.006 | -5.974
-1 | 0.008 | 0.00894 | 0.005 | 0.947
-0.5 | 0.071 | 0.00903 | 0.005 | 7.856
0 | 0.133 | 0.00888 | 0.004 | 15.009
0.5 | 0.196 | 0.00886 | 0.004 | 22.069
1 | 0.258 | 0.00876 | 0.003 | 29.429
1.5 | 0.32 | 0.00873 | 0.003 | 36.644
2 | 0.382 | 0.00787 | 0.003 | 48.549
2.5 | 0.444 | 0.00744 | 0.002 | 59.677
3 | 0.506 | 0.00761 | 0.002 | 66.458
3.5 | 0.567 | 0.00774 | 0.001 | 73.241
4 | 0.628 | 0.00747 | 0.001 | 84.068
4.5 | 0.689 | 0.00762 | 0 | 90.429
5 | 0.75 | 0.00823 | 0 | 91.094
5.5 | 0.81 | 0.00801 | -0.001 | 101.14
6 | 0.87 | 0.00781 | -0.001 | 111.484
6.5 | 0.93 | 0.00806 | -0.002 | 115.309
7 | 0.988 | 0.00871 | -0.002 | 113.454
7.5 | 1.046 | 0.00904 | -0.003 | 115.651
8 | 1.102 | 0.00944 | -0.003 | 116.72
8.5 | 1.157 | 0.00988 | -0.004 | 117.115
9 | 1.211 | 0.01036 | -0.005 | 116.822
9.5 | 1.262 | 0.01093 | -0.005 | 115.447
10 | 1.312 | 0.01157 | -0.006 | 113.418
10.5 | 1.359 | 0.01228 | -0.006 | 110.7
11 | 1.404 | 0.01327 | -0.007 | 105.816
11.5 | 1.446 | 0.0142 | -0.007 | 101.899
12 | 1.486 | 0.01524 | -0.007 | 97.515
12.5 | 1.523 | 0.01665 | -0.008 | 91.476
13 | 1.558 | 0.01801 | -0.008 | 86.532
13.5 | 1.589 | 0.01955 | -0.009 | 81.282
14 | 1.618 | 0.0213 | -0.009 | 75.982
14.5 | 1.644 | 0.02324 | -0.01 | 70.748
15 | 1.668 | 0.02537 | -0.01 | 65.742
15.5 | 1.688 | 0.02772 | -0.011 | 60.882
16 | 1.705 | 0.03029 | -0.011 | 56.283
16.5 | 1.718 | 0.03316 | -0.012 | 51.816
17 | 1.729 | 0.03621 | -0.012 | 47.762
17.5 | 1.738 | 0.03946 | -0.012 | 44.046
18 | 1.743 | 0.04297 | -0.013 | 40.572
18.5 | 1.746 | 0.04677 | -0.013 | 37.338
19 | 1.745 | 0.05086 | -0.014 | 34.315
19.5 | 1.741 | 0.05512 | -0.014 | 31.584
20 | 1.734 | 0.05959 | -0.014 | 29.102

## 122. Re 14M Mach 0.00 (2)
BIGFOIL.COM POLAR EXPORT
NACA25117
NACA25117 |  |  |  | Cl Max: | 1.7164 | at alpha= | 18.5 | deg
XFOIL ncrit=9 |  |  |  | L/D Max: | 148.363 | at alpha= | 8 | deg
Re: | 14000000 |  |  | Cd Min: | 0.05025 | at alpha= | 20 | deg
Mach: | 0 |  |  | Cl=0 at alpha= | -1.4785 | deg
|  |  |  | @ Cl=0.1, Cd= | 0.0058753
|  |  |  | @ Cl=0.4, Cd= | 0.0053299
|  |  |  | @ Cl=0.6, Cd= | 0.0050381
alpha (deg) | Cl | Cd | Cm | Cl/Cd
-13.5 | -1.1332 | 0.00994 | -0.0531 | -114.004
-13 | -1.0971 | 0.00966 | -0.0493 | -113.5714
-12.5 | -1.0595 | 0.0094 | -0.0456 | -112.7128
-12 | -1.0205 | 0.00916 | -0.0421 | -111.4083
-11.5 | -0.9826 | 0.00887 | -0.0384 | -110.7779
-11 | -0.943 | 0.00862 | -0.0349 | -109.3968
-10.5 | -0.9014 | 0.00841 | -0.0318 | -107.1819
-10 | -0.8632 | 0.00821 | -0.0279 | -105.1401
-9.5 | -0.822 | 0.00805 | -0.0246 | -102.1118
-9 | -0.7753 | 0.00787 | -0.0224 | -98.5133
-8.5 | -0.7279 | 0.00767 | -0.0204 | -94.9022
-8 | -0.6787 | 0.00752 | -0.0187 | -90.2527
-7.5 | -0.6298 | 0.00732 | -0.0169 | -86.0383
-7 | -0.5792 | 0.00718 | -0.0155 | -80.6685
-6.5 | -0.5291 | 0.00703 | -0.014 | -75.2632
-6 | -0.4777 | 0.00687 | -0.0127 | -69.5342
-5.5 | -0.4258 | 0.00676 | -0.0115 | -62.9882
-5 | -0.3739 | 0.00663 | -0.0103 | -56.3952
-4.5 | -0.3214 | 0.0065 | -0.0092 | -49.4462
-4 | -0.269 | 0.0064 | -0.0082 | -42.0312
-3.5 | -0.2157 | 0.00629 | -0.0073 | -34.2925
-3 | -0.1628 | 0.00622 | -0.0063 | -26.1736
-2.5 | -0.1093 | 0.00613 | -0.0054 | -17.8303
-2 | -0.0562 | 0.00606 | -0.0045 | -9.2739
-1.5 | -0.0023 | 0.00599 | -0.0037 | -0.38397
-1 | 0.0511 | 0.00594 | -0.0029 | 8.6027
-0.5 | 0.104 | 0.00587 | -0.0019 | 17.7172
0 | 0.1577 | 0.00582 | -0.0011 | 27.0962
0.5 | 0.2101 | 0.00577 | -0.0001 | 36.4125
1 | 0.2629 | 0.00569 | 0.0008 | 46.2039
1.5 | 0.3134 | 0.00562 | 0.0022 | 55.7651
2 | 0.3631 | 0.00548 | 0.0037 | 66.2591
2.5 | 0.4098 | 0.00529 | 0.0058 | 77.4669
3 | 0.4578 | 0.0052 | 0.0076 | 88.0385
3.5 | 0.5075 | 0.00517 | 0.0091 | 98.1625
4 | 0.5541 | 0.00509 | 0.0112 | 108.8605
4.5 | 0.5979 | 0.00504 | 0.0139 | 118.631
5 | 0.6416 | 0.005 | 0.0167 | 128.32
5.5 | 0.6864 | 0.00505 | 0.0192 | 135.9208
6 | 0.7342 | 0.00522 | 0.021 | 140.6513
6.5 | 0.7811 | 0.00543 | 0.0229 | 143.849
7 | 0.827 | 0.00566 | 0.025 | 146.1131
7.5 | 0.872 | 0.0059 | 0.0272 | 147.7966
8 | 0.9154 | 0.00617 | 0.0297 | 148.363
8.5 | 0.9584 | 0.00646 | 0.0323 | 148.3591
9 | 1.01 | 0.00684 | 0.0327 | 147.6608
9.5 | 1.0864 | 0.00737 | 0.0276 | 147.4084
10 | 1.1607 | 0.00793 | 0.0228 | 146.3682
10.5 | 1.2206 | 0.00843 | 0.0212 | 144.7924
11 | 1.2626 | 0.00895 | 0.0233 | 141.0726
11.5 | 1.3159 | 0.00952 | 0.0229 | 138.2248
12 | 1.358 | 0.01018 | 0.0246 | 133.3988
12.5 | 1.3882 | 0.01085 | 0.0286 | 127.9447
13 | 1.4357 | 0.01158 | 0.0287 | 123.981
13.5 | 1.4814 | 0.01237 | 0.0289 | 119.7575
14 | 1.5236 | 0.01332 | 0.0294 | 114.3844
14.5 | 1.5648 | 0.01432 | 0.0298 | 109.2737
15 | 1.6009 | 0.01563 | 0.0305 | 102.4248
15.5 | 1.6338 | 0.01723 | 0.0311 | 94.823
16 | 1.6653 | 0.01901 | 0.0316 | 87.6013
16.5 | 1.6892 | 0.02124 | 0.0325 | 79.5292
17 | 1.7007 | 0.02364 | 0.0352 | 71.9416
17.5 | 1.711 | 0.02659 | 0.0371 | 64.3475
18 | 1.7133 | 0.03044 | 0.0386 | 56.2845
18.5 | 1.7164 | 0.03449 | 0.0396 | 49.7651
19 | 1.7138 | 0.03927 | 0.0401 | 43.6415
19.5 | 1.7073 | 0.04458 | 0.0403 | 38.2974
20 | 1.6984 | 0.05025 | 0.0402 | 33.799

## 123. Re 14M Mach 0.10 (1)
BIGFOIL.COM POLAR EXPORT
NACA25117
NACA25117 |  |  |  | Cl Max: | 1.729 | at alpha= | 18 | deg
JavaFoil+Calcfoil stall+Eppler ext transition |  |  |  | L/D Max: | 121.015 | at alpha= | 6.5 | deg
Re: | 14000000 |  |  | Cd Min: | 0.0075 | at alpha= | 2.5 | deg
Mach: | 0.1 |  |  | Cl=0 at alpha= | -1.0714 | deg
|  |  |  | @ Cl=0.1, Cd= | 0.0087078
|  |  |  | @ Cl=0.4, Cd= | 0.0078561
|  |  |  | @ Cl=0.6, Cd= | 0.0076674
alpha (deg) | Cl | Cd | Cm | Cl/Cd
-20 | -1.175 | 0.11243 | 0.013 | -10.45
-19.5 | -1.19 | 0.10288 | 0.013 | -11.565
-19 | -1.206 | 0.09193 | 0.014 | -13.117
-18.5 | -1.223 | 0.08037 | 0.014 | -15.213
-18 | -1.244 | 0.06679 | 0.014 | -18.621
-17.5 | -1.271 | 0.05117 | 0.015 | -24.847
-17 | -1.295 | 0.03874 | 0.015 | -33.426
-16.5 | -1.315 | 0.02948 | 0.015 | -44.597
-16 | -1.328 | 0.02325 | 0.015 | -57.118
-15.5 | -1.332 | 0.01968 | 0.015 | -67.656
-15 | -1.328 | 0.01736 | 0.015 | -76.464
-14.5 | -1.317 | 0.01584 | 0.015 | -83.165
-14 | -1.301 | 0.01474 | 0.015 | -88.253
-13.5 | -1.28 | 0.01385 | 0.015 | -92.383
-13 | -1.254 | 0.01318 | 0.014 | -95.115
-12.5 | -1.225 | 0.01258 | 0.014 | -97.322
-12 | -1.192 | 0.01209 | 0.014 | -98.564
-11.5 | -1.155 | 0.0116 | 0.014 | -99.542
-11 | -1.115 | 0.01116 | 0.013 | -99.942
-10.5 | -1.073 | 0.00954 | 0.013 | -112.489
-10 | -1.028 | 0.00923 | 0.013 | -111.383
-9.5 | -0.982 | 0.00951 | 0.012 | -103.188
-9 | -0.933 | 0.00921 | 0.012 | -101.249
-8.5 | -0.882 | 0.00955 | 0.012 | -92.358
-8 | -0.829 | 0.00932 | 0.011 | -88.932
-7.5 | -0.775 | 0.00966 | 0.011 | -80.184
-7 | -0.719 | 0.00942 | 0.01 | -76.348
-6.5 | -0.662 | 0.00921 | 0.01 | -71.925
-6 | -0.604 | 0.00963 | 0.01 | -62.736
-5.5 | -0.545 | 0.00944 | 0.009 | -57.754
-5 | -0.486 | 0.00924 | 0.009 | -52.57
-4.5 | -0.425 | 0.00909 | 0.008 | -46.771
-4 | -0.364 | 0.00896 | 0.008 | -40.68
-3.5 | -0.303 | 0.00945 | 0.008 | -32.07
-3 | -0.241 | 0.00935 | 0.007 | -25.813
-2.5 | -0.179 | 0.00924 | 0.007 | -19.385
-2 | -0.117 | 0.00915 | 0.006 | -12.759
-1.5 | -0.054 | 0.00902 | 0.006 | -6.012
-1 | 0.009 | 0.00899 | 0.005 | 0.946
-0.5 | 0.071 | 0.00845 | 0.005 | 8.434
0 | 0.134 | 0.00901 | 0.004 | 14.866
0.5 | 0.197 | 0.00892 | 0.004 | 22.029
1 | 0.259 | 0.00889 | 0.004 | 29.159
1.5 | 0.322 | 0.00878 | 0.003 | 36.629
2 | 0.384 | 0.00798 | 0.003 | 48.129
2.5 | 0.446 | 0.0075 | 0.002 | 59.458
3 | 0.508 | 0.00767 | 0.002 | 66.228
3.5 | 0.57 | 0.00781 | 0.001 | 72.972
4 | 0.631 | 0.00752 | 0.001 | 84.016
4.5 | 0.693 | 0.0077 | 0 | 89.953
5 | 0.754 | 0.00783 | 0 | 96.232
5.5 | 0.814 | 0.00804 | -0.001 | 101.216
6 | 0.874 | 0.00787 | -0.001 | 111.163
6.5 | 0.934 | 0.00772 | -0.002 | 121.015
7 | 0.993 | 0.00879 | -0.002 | 112.953
7.5 | 1.05 | 0.00912 | -0.003 | 115.177
8 | 1.107 | 0.00954 | -0.003 | 116.053
8.5 | 1.162 | 0.00999 | -0.004 | 116.336
9 | 1.215 | 0.01049 | -0.005 | 115.838
9.5 | 1.267 | 0.01107 | -0.005 | 114.437
10 | 1.316 | 0.01172 | -0.006 | 112.287
10.5 | 1.363 | 0.01246 | -0.006 | 109.445
11 | 1.408 | 0.01332 | -0.007 | 105.677
11.5 | 1.45 | 0.01447 | -0.007 | 100.173
12 | 1.489 | 0.01557 | -0.008 | 95.597
12.5 | 1.525 | 0.01685 | -0.008 | 90.557
13 | 1.56 | 0.01846 | -0.008 | 84.467
13.5 | 1.59 | 0.02009 | -0.009 | 79.135
14 | 1.618 | 0.02195 | -0.009 | 73.682
14.5 | 1.643 | 0.02397 | -0.01 | 68.544
15 | 1.665 | 0.02621 | -0.01 | 63.534
15.5 | 1.684 | 0.02867 | -0.011 | 58.732
16 | 1.699 | 0.0314 | -0.011 | 54.092
16.5 | 1.711 | 0.03436 | -0.012 | 49.787
17 | 1.72 | 0.03755 | -0.012 | 45.796
17.5 | 1.726 | 0.04095 | -0.012 | 42.143
18 | 1.729 | 0.04463 | -0.013 | 38.738
18.5 | 1.729 | 0.04871 | -0.013 | 35.5
19 | 1.726 | 0.0529 | -0.014 | 32.622
19.5 | 1.718 | 0.05737 | -0.014 | 29.949
20 | 1.708 | 0.06202 | -0.014 | 27.539

## 124. Re 14M Mach 0.10 (2)
BIGFOIL.COM POLAR EXPORT
NACA25117
NACA25117 |  |  |  | Cl Max: | 1.7067 | at alpha= | 18 | deg
XFOIL ncrit=9 |  |  |  | L/D Max: | 148.565 | at alpha= | 8.5 | deg
Re: | 14000000 |  |  | Cd Min: | 0.0545 | at alpha= | 20 | deg
Mach: | 0.1 |  |  | Cl=0 at alpha= | -1.4833 | deg
|  |  |  | @ Cl=0.1, Cd= | 0.0058867
|  |  |  | @ Cl=0.4, Cd= | 0.0053431
|  |  |  | @ Cl=0.6, Cd= | 0.0050515
alpha (deg) | Cl | Cd | Cm | Cl/Cd
-14 | -1.1675 | 0.01039 | -0.0608 | -112.3677
-13.5 | -1.1366 | 0.01009 | -0.0558 | -112.6462
-13 | -1.1015 | 0.00978 | -0.0516 | -112.6278
-12.5 | -1.0633 | 0.00949 | -0.0479 | -112.0443
-12 | -1.0244 | 0.00925 | -0.0442 | -110.7459
-11.5 | -0.9854 | 0.00896 | -0.0405 | -109.9777
-11 | -0.946 | 0.00868 | -0.0368 | -108.9862
-10.5 | -0.9041 | 0.00846 | -0.0336 | -106.8676
-10 | -0.8639 | 0.00825 | -0.0299 | -104.7152
-9.5 | -0.8251 | 0.00809 | -0.0259 | -101.9901
-9 | -0.7784 | 0.00792 | -0.0236 | -98.2828
-8.5 | -0.7309 | 0.00771 | -0.0214 | -94.799
-8 | -0.6817 | 0.00755 | -0.0196 | -90.2914
-7.5 | -0.6325 | 0.00735 | -0.0177 | -86.0544
-7 | -0.5816 | 0.00721 | -0.0162 | -80.6657
-6.5 | -0.5313 | 0.00705 | -0.0146 | -75.3617
-6 | -0.4796 | 0.0069 | -0.0133 | -69.5072
-5.5 | -0.4274 | 0.00677 | -0.012 | -63.1315
-5 | -0.3753 | 0.00664 | -0.0107 | -56.5211
-4.5 | -0.3225 | 0.00651 | -0.0096 | -49.5392
-4 | -0.2698 | 0.00641 | -0.0085 | -42.0905
-3.5 | -0.2162 | 0.0063 | -0.0075 | -34.3175
-3 | -0.163 | 0.00624 | -0.0065 | -26.1218
-2.5 | -0.1093 | 0.00614 | -0.0056 | -17.8013
-2 | -0.0559 | 0.00607 | -0.0047 | -9.2092
-1.5 | -0.0018 | 0.006 | -0.0038 | -0.3
-1 | 0.052 | 0.00595 | -0.003 | 8.7395
-0.5 | 0.1051 | 0.00588 | -0.002 | 17.8741
0 | 0.1591 | 0.00582 | -0.0012 | 27.3368
0.5 | 0.2117 | 0.00578 | -0.0001 | 36.6263
1 | 0.2649 | 0.0057 | 0.0008 | 46.4737
1.5 | 0.3156 | 0.00562 | 0.0022 | 56.1566
2 | 0.3654 | 0.00549 | 0.0038 | 66.5574
2.5 | 0.4125 | 0.00529 | 0.0059 | 77.9773
3 | 0.4606 | 0.00521 | 0.0078 | 88.4069
3.5 | 0.5105 | 0.00518 | 0.0093 | 98.5521
4 | 0.5573 | 0.0051 | 0.0115 | 109.2745
4.5 | 0.6013 | 0.00505 | 0.0143 | 119.0693
5 | 0.645 | 0.00501 | 0.0171 | 128.7425
5.5 | 0.6901 | 0.00507 | 0.0197 | 136.1144
6 | 0.7383 | 0.00524 | 0.0215 | 140.8969
6.5 | 0.7853 | 0.00544 | 0.0235 | 144.3566
7 | 0.8311 | 0.00568 | 0.0257 | 146.3204
7.5 | 0.876 | 0.00592 | 0.0281 | 147.973
8 | 0.9192 | 0.00619 | 0.0308 | 148.4976
8.5 | 0.9627 | 0.00648 | 0.0333 | 148.5648
9 | 1.0154 | 0.00689 | 0.0337 | 147.373
9.5 | 1.1044 | 0.0075 | 0.0259 | 147.2533
10 | 1.169 | 0.008 | 0.0235 | 146.125
10.5 | 1.2273 | 0.00852 | 0.0224 | 144.0493
11.5 | 1.3231 | 0.00966 | 0.0242 | 136.9669
12 | 1.3636 | 0.01033 | 0.0264 | 132.0039
12.5 | 1.396 | 0.01103 | 0.03 | 126.5639
13 | 1.4433 | 0.01181 | 0.0302 | 122.21
13.5 | 1.4882 | 0.01268 | 0.0306 | 117.3659
14 | 1.5296 | 0.01373 | 0.0312 | 111.4057
14.5 | 1.5705 | 0.01482 | 0.0317 | 105.9717
15 | 1.6064 | 0.01623 | 0.0324 | 98.9772
15.5 | 1.6375 | 0.01806 | 0.0331 | 90.67
16 | 1.668 | 0.02007 | 0.0334 | 83.1091
16.5 | 1.6864 | 0.02254 | 0.035 | 74.8181
17 | 1.6983 | 0.02516 | 0.0375 | 67.5
17.5 | 1.7058 | 0.02851 | 0.0392 | 59.8316
18 | 1.7067 | 0.0327 | 0.0405 | 52.1927
18.5 | 1.7065 | 0.03721 | 0.0412 | 45.8613
19 | 1.7 | 0.04253 | 0.0415 | 39.9718
19.5 | 1.6903 | 0.04834 | 0.0415 | 34.9669
20 | 1.678 | 0.0545 | 0.0412 | 30.789

## 125. Re 14M Mach 0.25 (1)
BIGFOIL.COM POLAR EXPORT
NACA25117
NACA25117 |  |  |  | Cl Max: | 1.648 | at alpha= | 16 | deg
JavaFoil+Calcfoil stall+Eppler ext transition |  |  |  | L/D Max: | 115.147 | at alpha= | 6 | deg
Re: | 14000000 |  |  | Cd Min: | 0.00752 | at alpha= | 4.5 | deg
Mach: | 0.25 |  |  | Cl=0 at alpha= | -1.0692 | deg
|  |  |  | @ Cl=0.1, Cd= | 0.0085392
|  |  |  | @ Cl=0.4, Cd= | 0.0076166
|  |  |  | @ Cl=0.6, Cd= | 0.0076229
alpha (deg) | Cl | Cd | Cm | Cl/Cd
-18.5 | -0.96 | 0.11996 | 0.012 | -8.002
-18 | -0.992 | 0.11043 | 0.012 | -8.986
-17.5 | -1.022 | 0.10068 | 0.012 | -10.154
-17 | -1.047 | 0.09091 | 0.013 | -11.52
-16.5 | -1.071 | 0.08041 | 0.013 | -13.319
-16 | -1.098 | 0.0671 | 0.013 | -16.364
-15.5 | -1.141 | 0.04735 | 0.014 | -24.092
-15 | -1.183 | 0.03179 | 0.015 | -37.208
-14.5 | -1.215 | 0.02261 | 0.015 | -53.721
-14 | -1.227 | 0.01851 | 0.015 | -66.32
-13.5 | -1.228 | 0.01624 | 0.015 | -75.619
-13 | -1.218 | 0.01491 | 0.015 | -81.709
-12.5 | -1.202 | 0.01395 | 0.014 | -86.148
-12 | -1.179 | 0.01317 | 0.014 | -89.519
-11.5 | -1.15 | 0.0125 | 0.014 | -91.958
-11 | -1.116 | 0.01192 | 0.014 | -93.672
-10.5 | -1.079 | 0.01144 | 0.013 | -94.324
-10 | -1.038 | 0.01101 | 0.013 | -94.296
-9.5 | -0.994 | 0.00935 | 0.013 | -106.315
-9 | -0.947 | 0.00964 | 0.012 | -98.218
-8.5 | -0.897 | 0.00932 | 0.012 | -96.235
-8 | -0.845 | 0.00965 | 0.011 | -87.56
-7.5 | -0.791 | 0.00938 | 0.011 | -84.299
-7 | -0.735 | 0.00974 | 0.011 | -75.442
-6.5 | -0.678 | 0.00952 | 0.01 | -71.176
-6 | -0.619 | 0.00926 | 0.01 | -66.796
-5.5 | -0.559 | 0.00971 | 0.01 | -57.586
-5 | -0.498 | 0.00951 | 0.009 | -52.379
-4.5 | -0.436 | 0.00935 | 0.009 | -46.649
-4 | -0.374 | 0.00915 | 0.008 | -40.869
-3.5 | -0.311 | 0.009 | 0.008 | -34.558
-3 | -0.248 | 0.00895 | 0.007 | -27.69
-2.5 | -0.184 | 0.00951 | 0.007 | -19.344
-2 | -0.12 | 0.00929 | 0.006 | -12.914
-1.5 | -0.056 | 0.00877 | 0.006 | -6.35
-1 | 0.009 | 0.00869 | 0.006 | 1.006
-0.5 | 0.073 | 0.00856 | 0.005 | 8.549
0 | 0.138 | 0.00851 | 0.005 | 16.178
0.5 | 0.202 | 0.00907 | 0.004 | 22.269
1 | 0.266 | 0.00905 | 0.004 | 29.4
1.5 | 0.33 | 0.0085 | 0.003 | 38.87
2 | 0.394 | 0.00761 | 0.003 | 51.817
2.5 | 0.458 | 0.00768 | 0.002 | 59.63
3 | 0.522 | 0.0078 | 0.002 | 66.865
3.5 | 0.585 | 0.00758 | 0.001 | 77.202
4 | 0.648 | 0.00776 | 0.001 | 83.503
4.5 | 0.711 | 0.00752 | 0 | 94.518
5 | 0.773 | 0.00775 | 0 | 99.834
5.5 | 0.835 | 0.0079 | -0.001 | 105.791
6 | 0.897 | 0.00779 | -0.001 | 115.147
6.5 | 0.957 | 0.00886 | -0.002 | 108.009
7 | 1.017 | 0.00918 | -0.003 | 110.746
7.5 | 1.075 | 0.00956 | -0.003 | 112.488
8 | 1.132 | 0.01001 | -0.004 | 113.097
8.5 | 1.187 | 0.01057 | -0.004 | 112.264
9 | 1.24 | 0.01118 | -0.005 | 110.929
9.5 | 1.291 | 0.0119 | -0.005 | 108.459
10 | 1.339 | 0.01273 | -0.006 | 105.161
10.5 | 1.384 | 0.01368 | -0.006 | 101.115
11 | 1.426 | 0.01479 | -0.007 | 96.382
11.5 | 1.465 | 0.01624 | -0.007 | 90.175
12 | 1.5 | 0.01772 | -0.008 | 84.674
12.5 | 1.533 | 0.01937 | -0.008 | 79.136
13 | 1.562 | 0.02145 | -0.009 | 72.8
13.5 | 1.586 | 0.02356 | -0.009 | 67.332
14 | 1.607 | 0.026 | -0.01 | 61.801
14.5 | 1.624 | 0.02864 | -0.01 | 56.715
15 | 1.637 | 0.03156 | -0.01 | 51.881
15.5 | 1.645 | 0.03477 | -0.011 | 47.313
16 | 1.648 | 0.03832 | -0.011 | 42.994
16.5 | 1.646 | 0.04212 | -0.012 | 39.071
17 | 1.639 | 0.04629 | -0.012 | 35.414
17.5 | 1.628 | 0.05086 | -0.013 | 32.005
18 | 1.612 | 0.05586 | -0.013 | 28.854
18.5 | 1.591 | 0.06119 | -0.013 | 26.003
19 | 1.564 | 0.06683 | -0.014 | 23.405
19.5 | 1.531 | 0.07277 | -0.014 | 21.043
20 | 1.494 | 0.07912 | -0.014 | 18.878

## 126. Re 14M Mach 0.25 (2)
BIGFOIL.COM POLAR EXPORT
NACA25117
NACA25117 |  |  |  | Cl Max: | 1.6636 | at alpha= | 16.5 | deg
XFOIL ncrit=9 |  |  |  | L/D Max: | 148.264 | at alpha= | 7.5 | deg
Re: | 14000000 |  |  | Cd Min: | 0.07767 | at alpha= | 20 | deg
Mach: | 0.25 |  |  | Cl=0 at alpha= | -1.5109 | deg
|  |  |  | @ Cl=0.1, Cd= | 0.0059485
|  |  |  | @ Cl=0.4, Cd= | 0.0054628
|  |  |  | @ Cl=0.6, Cd= | 0.0051175
alpha (deg) | Cl | Cd | Cm | Cl/Cd
-14 | -1.1979 | 0.01121 | -0.0751 | -106.8599
-13.5 | -1.1622 | 0.01086 | -0.0699 | -107.0166
-13 | -1.1241 | 0.01051 | -0.0652 | -106.9553
-12.5 | -1.0856 | 0.01008 | -0.0605 | -107.6984
-12 | -1.046 | 0.00973 | -0.0559 | -107.5026
-11.5 | -1.0042 | 0.00943 | -0.0517 | -106.4899
-11 | -0.9615 | 0.00913 | -0.0476 | -105.3122
-10.5 | -0.9192 | 0.00882 | -0.0435 | -104.2177
-10 | -0.8762 | 0.00855 | -0.0395 | -102.4795
-9.5 | -0.8316 | 0.00829 | -0.0358 | -100.3136
-9 | -0.7883 | 0.00806 | -0.0318 | -97.804
-8.5 | -0.7455 | 0.00792 | -0.0277 | -94.1288
-8 | -0.6971 | 0.0077 | -0.0249 | -90.5325
-7.5 | -0.6461 | 0.00753 | -0.0225 | -85.8035
-7 | -0.5944 | 0.00733 | -0.0204 | -81.0914
-6.5 | -0.5422 | 0.00717 | -0.0184 | -75.6206
-6 | -0.4895 | 0.00702 | -0.0165 | -69.7293
-5.5 | -0.4361 | 0.00685 | -0.0149 | -63.6642
-5 | -0.3825 | 0.00673 | -0.0132 | -56.8351
-4.5 | -0.328 | 0.00659 | -0.0118 | -49.7724
-4 | -0.2738 | 0.00649 | -0.0104 | -42.188
-3.5 | -0.2187 | 0.00638 | -0.0092 | -34.279
-3 | -0.1637 | 0.00629 | -0.008 | -26.0254
-2.5 | -0.1089 | 0.00621 | -0.0068 | -17.5362
-2 | -0.0537 | 0.00611 | -0.0057 | -8.7889
-1.5 | 0.0012 | 0.00605 | -0.0045 | 0.19835
-1 | 0.0571 | 0.00598 | -0.0036 | 9.5485
-0.5 | 0.1115 | 0.00594 | -0.0024 | 18.771
0 | 0.1671 | 0.00587 | -0.0015 | 28.4668
0.5 | 0.2211 | 0.00583 | -0.0002 | 37.9245
1 | 0.2755 | 0.00575 | 0.0009 | 47.913
2 | 0.3787 | 0.00556 | 0.0043 | 68.1115
2.5 | 0.4269 | 0.00534 | 0.0067 | 79.9438
3 | 0.476 | 0.00526 | 0.0089 | 90.4943
3.5 | 0.5267 | 0.00523 | 0.0108 | 100.7075
4 | 0.5747 | 0.00514 | 0.0132 | 111.8093
4.5 | 0.6196 | 0.0051 | 0.0164 | 121.4902
5 | 0.6638 | 0.00509 | 0.0197 | 130.4126
5.5 | 0.7103 | 0.00518 | 0.0225 | 137.1236
6 | 0.7601 | 0.00533 | 0.0246 | 142.6079
6.5 | 0.8075 | 0.00555 | 0.0272 | 145.4955
7 | 0.8532 | 0.00579 | 0.0301 | 147.3575
7.5 | 0.897 | 0.00605 | 0.0334 | 148.2645
8 | 0.935 | 0.00631 | 0.0379 | 148.1775
8.5 | 0.988 | 0.00668 | 0.039 | 147.9042
9 | 1.0809 | 0.00738 | 0.0313 | 146.4634
9.5 | 1.1522 | 0.00789 | 0.0285 | 146.033
10 | 1.2108 | 0.00844 | 0.0282 | 143.4597
10.5 | 1.2568 | 0.00904 | 0.0305 | 139.0265
11 | 1.3115 | 0.00973 | 0.0308 | 134.7893
11.5 | 1.3576 | 0.01044 | 0.0326 | 130.0383
12 | 1.388 | 0.0113 | 0.0373 | 122.8319
12.5 | 1.4349 | 0.01233 | 0.0381 | 116.3747
13 | 1.4804 | 0.01346 | 0.0389 | 109.9851
13.5 | 1.5228 | 0.01481 | 0.0398 | 102.8224
14 | 1.5597 | 0.01653 | 0.0408 | 94.3557
14.5 | 1.5937 | 0.01859 | 0.0415 | 85.7289
15 | 1.6254 | 0.02097 | 0.042 | 77.5107
15.5 | 1.6504 | 0.02402 | 0.0422 | 68.7094
16 | 1.6596 | 0.0278 | 0.0437 | 59.6978
16.5 | 1.6636 | 0.03168 | 0.0457 | 52.5126
17 | 1.6635 | 0.03634 | 0.047 | 45.776
17.5 | 1.6527 | 0.04223 | 0.0475 | 39.1357
18 | 1.6397 | 0.04852 | 0.0476 | 33.7943
18.5 | 1.6261 | 0.05502 | 0.0473 | 29.5547
19 | 1.6034 | 0.06268 | 0.0463 | 25.5807
19.5 | 1.5839 | 0.07016 | 0.0451 | 22.5755
20 | 1.5652 | 0.07767 | 0.0437 | 20.1519

## 127. Re 14M Mach 0.50 (1)
BIGFOIL.COM POLAR EXPORT
NACA25117
NACA25117 |  |  |  | Cl Max: | 1.41 | at alpha= | 11 | deg
JavaFoil+Calcfoil stall+Eppler ext transition |  |  |  | L/D Max: | 100.529 | at alpha= | 6.5 | deg
Re: | 14000000 |  |  | Cd Min: | 0.00699 | at alpha= | 3.5 | deg
Mach: | 0.5 |  |  | Cl=0 at alpha= | -1.0694 | deg
|  |  |  | @ Cl=0.1, Cd= | 0.0084325
|  |  |  | @ Cl=0.4, Cd= | 0.0078501
|  |  |  | @ Cl=0.6, Cd= | 0.0070614
alpha (deg) | Cl | Cd | Cm | Cl/Cd
-20 | -1.061 | 0.201 | 0.013 | -5.28
-19.5 | -1.036 | 0.17856 | 0.013 | -5.801
-19 | -1.01 | 0.16025 | 0.013 | -6.305
-18.5 | -0.979 | 0.17634 | 0.012 | -5.55
-18 | -0.954 | 0.15001 | 0.012 | -6.358
-17.5 | -0.923 | 0.16154 | 0.012 | -5.712
-17 | -0.897 | 0.14248 | 0.012 | -6.297
-16.5 | -0.872 | 0.12694 | 0.012 | -6.871
-16 | -0.841 | 0.12777 | 0.011 | -6.584
-15.5 | -0.817 | 0.11211 | 0.011 | -7.289
-15 | -0.785 | 0.11855 | 0.011 | -6.619
-14.5 | -0.764 | 0.09689 | 0.011 | -7.881
-14 | -0.731 | 0.09935 | 0.01 | -7.354
-13.5 | -0.725 | 0.06991 | 0.012 | -10.376
-13 | -0.68 | 0.08179 | 0.011 | -8.312
-12.5 | -0.686 | 0.05124 | 0.013 | -13.396
-12 | -0.633 | 0.06596 | 0.011 | -9.603
-11.5 | -0.594 | 0.07405 | 0.01 | -8.016
-11 | -0.603 | 0.04244 | 0.012 | -14.208
-10.5 | -0.56 | 0.04869 | 0.011 | -11.501
-10 | -0.538 | 0.04226 | 0.012 | -12.724
-9.5 | -0.765 | 0.02236 | 0.013 | -34.224
-9 | -0.886 | 0.01412 | 0.014 | -62.778
-8.5 | -0.894 | 0.01271 | 0.013 | -70.351
-8 | -0.871 | 0.01183 | 0.013 | -73.675
-7.5 | -0.834 | 0.01117 | 0.012 | -74.684
-7 | -0.787 | 0.00941 | 0.012 | -83.688
-6.5 | -0.734 | 0.00961 | 0.012 | -76.355
-6 | -0.676 | 0.00892 | 0.011 | -75.787
-5.5 | -0.614 | 0.00922 | 0.011 | -66.536
-5 | -0.549 | 0.00896 | 0.01 | -61.331
-4.5 | -0.483 | 0.00931 | 0.01 | -51.856
-4 | -0.415 | 0.00913 | 0.009 | -45.457
-3.5 | -0.346 | 0.00887 | 0.009 | -38.961
-3 | -0.276 | 0.00878 | 0.008 | -31.396
-2.5 | -0.205 | 0.00924 | 0.008 | -22.177
-2 | -0.134 | 0.0091 | 0.007 | -14.688
-1.5 | -0.062 | 0.00856 | 0.007 | -7.254
-1 | 0.01 | 0.00846 | 0.006 | 1.153
-0.5 | 0.082 | 0.00845 | 0.006 | 9.673
0 | 0.154 | 0.00838 | 0.005 | 18.321
0.5 | 0.225 | 0.0085 | 0.005 | 26.492
1 | 0.297 | 0.00844 | 0.004 | 35.168
1.5 | 0.368 | 0.0084 | 0.003 | 43.821
2 | 0.439 | 0.00718 | 0.003 | 61.132
2.5 | 0.51 | 0.00731 | 0.002 | 69.763
3 | 0.58 | 0.00709 | 0.002 | 81.899
3.5 | 0.65 | 0.00699 | 0.001 | 92.968
4 | 0.72 | 0.00836 | 0.001 | 86.103
4.5 | 0.788 | 0.00864 | 0 | 91.251
5 | 0.856 | 0.00898 | 0 | 95.324
5.5 | 0.923 | 0.00936 | -0.001 | 98.576
6 | 0.988 | 0.00985 | -0.002 | 100.308
6.5 | 1.051 | 0.01046 | -0.002 | 100.529
7 | 1.112 | 0.01118 | -0.003 | 99.455
7.5 | 1.169 | 0.01206 | -0.003 | 96.999
8 | 1.223 | 0.01319 | -0.004 | 92.719
8.5 | 1.272 | 0.01461 | -0.004 | 87.018
9 | 1.315 | 0.01636 | -0.005 | 80.402
9.5 | 1.353 | 0.01851 | -0.006 | 73.063
10 | 1.382 | 0.02127 | -0.006 | 64.985
10.5 | 1.403 | 0.02436 | -0.007 | 57.579
11 | 1.41 | 0.02808 | -0.007 | 50.231
11.5 | 1.4 | 0.03259 | -0.008 | 42.963
12 | 1.355 | 0.03825 | -0.008 | 35.419
12.5 | 1.23 | 0.04635 | -0.008 | 26.536
13 | 0.871 | 0.05932 | -0.009 | 14.677
13.5 | 0.9 | 0.06177 | -0.009 | 14.564
14 | 0.934 | 0.05959 | -0.01 | 15.667
14.5 | 0.951 | 0.07285 | -0.01 | 13.052
15 | 0.961 | 0.09211 | -0.01 | 10.435
15.5 | 0.961 | 0.12461 | -0.009 | 7.713
16 | 0.981 | 0.14066 | -0.009 | 6.975

## 128. Re 14M Mach 0.50 (2)
BIGFOIL.COM POLAR EXPORT
NACA25117
NACA25117 |  |  |  | Cl Max: | 1.5281 | at alpha= | 13 | deg
XFOIL ncrit=9 |  |  |  | L/D Max: | 146.746 | at alpha= | 7.5 | deg
Re: | 14000000 |  |  | Cd Min: | 0.1147 | at alpha= | 18 | deg
Mach: | 0.5 |  |  | Cl=0 at alpha= | -1.6707 | deg
|  |  |  | @ Cl=0.1, Cd= | 0.0062242
|  |  |  | @ Cl=0.4, Cd= | 0.0059282
|  |  |  | @ Cl=0.6, Cd= | 0.0054374
alpha (deg) | Cl | Cd | Cm | Cl/Cd
-16.5 | -0.8727 | 0.11399 | -0.0497 | -7.6559
-16 | -0.8989 | 0.10141 | -0.0601 | -8.864
-15.5 | -0.9213 | 0.08845 | -0.0723 | -10.4161
-15 | -0.9409 | 0.07487 | -0.0866 | -12.5671
-14.5 | -0.9734 | 0.06619 | -0.0889 | -14.7061
-14 | -0.9986 | 0.05348 | -0.0991 | -18.6724
-13.5 | -1.0228 | 0.04136 | -0.1102 | -24.7292
-13 | -1.0374 | 0.02831 | -0.1267 | -36.6443
-12.5 | -1.0551 | 0.02003 | -0.13 | -52.676
-12 | -1.0753 | 0.01589 | -0.1207 | -67.6715
-11.5 | -1.0755 | 0.01323 | -0.1093 | -81.2925
-11 | -1.0471 | 0.0117 | -0.0991 | -89.4957
-10.5 | -1.0018 | 0.01082 | -0.0905 | -92.5878
-10 | -0.9489 | 0.01022 | -0.0832 | -92.8474
-9.5 | -0.896 | 0.00971 | -0.0762 | -92.276
-9 | -0.8418 | 0.00927 | -0.0697 | -90.8091
-8.5 | -0.7859 | 0.00891 | -0.0637 | -88.2043
-8 | -0.7311 | 0.00854 | -0.0579 | -85.6089
-7.5 | -0.6751 | 0.00823 | -0.0525 | -82.0292
-7 | -0.6189 | 0.0079 | -0.0474 | -78.3418
-6.5 | -0.5642 | 0.00766 | -0.0423 | -73.6554
-6 | -0.5081 | 0.0074 | -0.0377 | -68.6622
-5.5 | -0.4548 | 0.00723 | -0.0327 | -62.9046
-5 | -0.4026 | 0.0071 | -0.0277 | -56.7042
-4.5 | -0.3435 | 0.00695 | -0.0243 | -49.4245
-4 | -0.2838 | 0.00681 | -0.0211 | -41.674
-3.5 | -0.2232 | 0.00667 | -0.0184 | -33.4633
-3 | -0.1628 | 0.00658 | -0.0157 | -24.7416
-2.5 | -0.1013 | 0.00645 | -0.0134 | -15.7054
-2 | -0.0407 | 0.00639 | -0.011 | -6.3693
-1.5 | 0.0211 | 0.00628 | -0.0089 | 3.3599
-1 | 0.0823 | 0.00625 | -0.0068 | 13.168
-0.5 | 0.1441 | 0.00616 | -0.0049 | 23.3929
0 | 0.2053 | 0.00614 | -0.0029 | 33.4365
0.5 | 0.2659 | 0.00609 | -0.0008 | 43.6617
1 | 0.3267 | 0.00604 | 0.0013 | 54.0894
1.5 | 0.3842 | 0.00597 | 0.004 | 64.3551
2 | 0.4409 | 0.00582 | 0.0069 | 75.756
2.5 | 0.4905 | 0.00563 | 0.0112 | 87.1226
3 | 0.5443 | 0.00552 | 0.0147 | 98.6051
3.5 | 0.5968 | 0.00544 | 0.0187 | 109.7059
4 | 0.6455 | 0.0054 | 0.0235 | 119.537
4.5 | 0.6957 | 0.00542 | 0.0281 | 128.3579
5 | 0.7431 | 0.00546 | 0.0334 | 136.0989
5.5 | 0.7858 | 0.00562 | 0.0396 | 139.8221
6 | 0.8267 | 0.00582 | 0.0463 | 142.0447
6.5 | 0.8727 | 0.00607 | 0.0521 | 143.7727
7 | 0.9239 | 0.00641 | 0.0567 | 144.1342
7.5 | 1.0507 | 0.00716 | 0.0464 | 146.7458
8 | 1.1287 | 0.00778 | 0.0459 | 145.0771
8.5 | 1.1939 | 0.00841 | 0.048 | 141.962
9 | 1.251 | 0.00933 | 0.0511 | 134.0836
9.5 | 1.3021 | 0.01042 | 0.055 | 124.9616
10 | 1.3592 | 0.01179 | 0.0574 | 115.2841
10.5 | 1.3917 | 0.01367 | 0.0628 | 101.8069
11 | 1.4313 | 0.01611 | 0.0656 | 88.8454
11.5 | 1.4734 | 0.01914 | 0.0666 | 76.9801
12 | 1.504 | 0.0231 | 0.0672 | 65.1082
12.5 | 1.5243 | 0.02785 | 0.0677 | 54.7325
13 | 1.5281 | 0.03376 | 0.0677 | 45.2636
13.5 | 1.5179 | 0.04064 | 0.0674 | 37.3499
14 | 1.5059 | 0.04771 | 0.0668 | 31.5636
14.5 | 1.4816 | 0.05592 | 0.0652 | 26.495
15 | 1.4652 | 0.06386 | 0.0632 | 22.9439
15.5 | 1.4382 | 0.07195 | 0.0622 | 19.9889
16 | 1.4092 | 0.08029 | 0.0609 | 17.5514
16.5 | 1.3868 | 0.0885 | 0.0591 | 15.6701
17.5 | 1.3473 | 0.10543 | 0.054 | 12.7791
18 | 1.323 | 0.1147 | 0.0502 | 11.5344

## 129. Re 16M Mach 0.00 (1)
BIGFOIL.COM POLAR EXPORT
NACA25117
NACA25117 |  |  |  | Cl Max: | 1.749 | at alpha= | 18.5 | deg
JavaFoil+Calcfoil stall+Eppler ext transition |  |  |  | L/D Max: | 124.615 | at alpha= | 7 | deg
Re: | 16000000 |  |  | Cd Min: | 0.00762 | at alpha= | 3 | deg
Mach: | 0 |  |  | Cl=0 at alpha= | -1.0645 | deg
|  |  |  | @ Cl=0.1, Cd= | 0.0091834
|  |  |  | @ Cl=0.4, Cd= | 0.0084868
|  |  |  | @ Cl=0.6, Cd= | 0.0078312
alpha (deg) | Cl | Cd | Cm | Cl/Cd
-20 | -1.22 | 0.10299 | 0.014 | -11.846
-19.5 | -1.235 | 0.09234 | 0.014 | -13.369
-19 | -1.251 | 0.0803 | 0.014 | -15.581
-18.5 | -1.273 | 0.06566 | 0.014 | -19.393
-18 | -1.299 | 0.05099 | 0.015 | -25.467
-17.5 | -1.322 | 0.0392 | 0.015 | -33.71
-17 | -1.339 | 0.03042 | 0.015 | -44.019
-16.5 | -1.351 | 0.02425 | 0.015 | -55.705
-16 | -1.355 | 0.02037 | 0.015 | -66.508
-15.5 | -1.353 | 0.01783 | 0.015 | -75.843
-15 | -1.343 | 0.01624 | 0.015 | -82.686
-14.5 | -1.328 | 0.01502 | 0.015 | -88.414
-14 | -1.309 | 0.01407 | 0.015 | -93.056
-13.5 | -1.285 | 0.01333 | 0.015 | -96.416
-13 | -1.258 | 0.01272 | 0.014 | -98.886
-12.5 | -1.227 | 0.0122 | 0.014 | -100.581
-12 | -1.193 | 0.01171 | 0.014 | -101.899
-11.5 | -1.155 | 0.01128 | 0.014 | -102.395
-11 | -1.115 | 0.01086 | 0.013 | -102.605
-10.5 | -1.072 | 0.00928 | 0.013 | -115.531
-10 | -1.026 | 0.00955 | 0.013 | -107.514
-9.5 | -0.979 | 0.00927 | 0.012 | -105.65
-9 | -0.93 | 0.00958 | 0.012 | -97.073
-8.5 | -0.879 | 0.00933 | 0.011 | -94.231
-8 | -0.826 | 0.00969 | 0.011 | -85.213
-7.5 | -0.772 | 0.00946 | 0.011 | -81.543
-7 | -0.716 | 0.00923 | 0.01 | -77.608
-6.5 | -0.659 | 0.00969 | 0.01 | -68.079
-6 | -0.602 | 0.00944 | 0.01 | -63.757
-5.5 | -0.543 | 0.00927 | 0.009 | -58.562
-5 | -0.483 | 0.00905 | 0.009 | -53.438
-4.5 | -0.423 | 0.00891 | 0.008 | -47.538
-4 | -0.363 | 0.00938 | 0.008 | -38.655
-3.5 | -0.302 | 0.00926 | 0.008 | -32.555
-3 | -0.24 | 0.00917 | 0.007 | -26.184
-2.5 | -0.178 | 0.00907 | 0.007 | -19.65
-2 | -0.116 | 0.00896 | 0.006 | -12.97
-1.5 | -0.054 | 0.00887 | 0.006 | -6.081
-1 | 0.008 | 0.00885 | 0.005 | 0.957
-0.5 | 0.071 | 0.00945 | 0.005 | 7.507
0 | 0.133 | 0.00888 | 0.004 | 15.003
0.5 | 0.196 | 0.00881 | 0.004 | 22.211
1 | 0.258 | 0.00879 | 0.003 | 29.323
1.5 | 0.32 | 0.00873 | 0.003 | 36.669
2 | 0.382 | 0.00869 | 0.003 | 43.937
2.5 | 0.444 | 0.00799 | 0.002 | 55.588
3 | 0.506 | 0.00762 | 0.002 | 66.356
3.5 | 0.567 | 0.00775 | 0.001 | 73.212
4 | 0.628 | 0.0079 | 0.001 | 79.527
4.5 | 0.689 | 0.00765 | 0 | 90.142
5 | 0.75 | 0.00821 | 0 | 91.364
5.5 | 0.811 | 0.00799 | -0.001 | 101.407
6 | 0.87 | 0.0078 | -0.001 | 111.526
6.5 | 0.93 | 0.00806 | -0.002 | 115.358
7 | 0.988 | 0.00793 | -0.002 | 124.615
7.5 | 1.046 | 0.00906 | -0.003 | 115.389
8 | 1.102 | 0.00945 | -0.003 | 116.645
8.5 | 1.158 | 0.00987 | -0.004 | 117.218
9 | 1.211 | 0.01034 | -0.005 | 117.094
9.5 | 1.263 | 0.01086 | -0.005 | 116.26
10 | 1.313 | 0.01147 | -0.006 | 114.428
10.5 | 1.36 | 0.01214 | -0.006 | 112.079
11 | 1.405 | 0.01311 | -0.007 | 107.226
11.5 | 1.448 | 0.01397 | -0.007 | 103.644
12 | 1.488 | 0.01497 | -0.008 | 99.396
12.5 | 1.526 | 0.01632 | -0.008 | 93.502
13 | 1.56 | 0.01762 | -0.008 | 88.566
13.5 | 1.592 | 0.01914 | -0.009 | 83.16
14 | 1.621 | 0.02076 | -0.009 | 78.068
14.5 | 1.647 | 0.02265 | -0.01 | 72.708
15 | 1.671 | 0.02469 | -0.01 | 67.67
15.5 | 1.691 | 0.02694 | -0.011 | 62.758
16 | 1.708 | 0.02949 | -0.011 | 57.907
16.5 | 1.721 | 0.03226 | -0.012 | 53.36
17 | 1.732 | 0.03519 | -0.012 | 49.236
17.5 | 1.741 | 0.03837 | -0.012 | 45.363
18 | 1.746 | 0.04191 | -0.013 | 41.658
18.5 | 1.749 | 0.04566 | -0.013 | 38.301
19 | 1.748 | 0.0496 | -0.014 | 35.243
19.5 | 1.744 | 0.0537 | -0.014 | 32.47
20 | 1.737 | 0.05809 | -0.014 | 29.897

## 130. Re 16M Mach 0.00 (2)
BIGFOIL.COM POLAR EXPORT
NACA25117
NACA25117 |  |  |  | Cl Max: | 1.7319 | at alpha= | 18.5 | deg
XFOIL ncrit=9 |  |  |  | L/D Max: | 150.515 | at alpha= | 7.5 | deg
Re: | 16000000 |  |  | Cd Min: | 0.04832 | at alpha= | 20 | deg
Mach: | 0 |  |  | Cl=0 at alpha= | -1.4658 | deg
|  |  |  | @ Cl=0.1, Cd= | 0.0058027
|  |  |  | @ Cl=0.4, Cd= | 0.0053987
|  |  |  | @ Cl=0.6, Cd= | 0.0050963
alpha (deg) | Cl | Cd | Cm | Cl/Cd
-14.5 | -1.2049 | 0.01031 | -0.061 | -116.8671
-14 | -1.1755 | 0.01014 | -0.0558 | -115.927
-13.5 | -1.1416 | 0.00983 | -0.0516 | -116.1343
-13 | -1.1051 | 0.00952 | -0.0478 | -116.0819
-12.5 | -1.068 | 0.00923 | -0.044 | -115.7096
-12 | -1.0281 | 0.009 | -0.0407 | -114.2333
-11.5 | -0.9894 | 0.00875 | -0.0371 | -113.0743
-11 | -0.9496 | 0.00847 | -0.0337 | -112.1133
-10.5 | -0.9087 | 0.00825 | -0.0304 | -110.1455
-10 | -0.8704 | 0.00811 | -0.0265 | -107.3243
-9.5 | -0.8267 | 0.00791 | -0.0237 | -104.5133
-9 | -0.7794 | 0.00774 | -0.0216 | -100.6977
-8.5 | -0.7314 | 0.00754 | -0.0197 | -97.0027
-8 | -0.6825 | 0.00738 | -0.018 | -92.4797
-7.5 | -0.6332 | 0.00721 | -0.0163 | -87.8225
-7 | -0.5824 | 0.00706 | -0.0149 | -82.4929
-6.5 | -0.5315 | 0.0069 | -0.0135 | -77.029
-6 | -0.4803 | 0.00678 | -0.0122 | -70.8407
-5.5 | -0.4281 | 0.00663 | -0.0111 | -64.5701
-5 | -0.3761 | 0.00651 | -0.0099 | -57.7727
-4.5 | -0.3232 | 0.0064 | -0.0089 | -50.5
-4 | -0.2705 | 0.00629 | -0.0079 | -43.0048
-3.5 | -0.2173 | 0.00621 | -0.0069 | -34.9919
-3 | -0.1636 | 0.00612 | -0.0061 | -26.732
-2.5 | -0.1107 | 0.00606 | -0.0051 | -18.2673
-2 | -0.0569 | 0.00596 | -0.0043 | -9.547
-1.5 | -0.0037 | 0.00591 | -0.0034 | -0.62606
-1 | 0.0504 | 0.00584 | -0.0027 | 8.6301
-0.5 | 0.1036 | 0.0058 | -0.0018 | 17.8621
0 | 0.157 | 0.00574 | -0.001 | 27.3519
0.5 | 0.2104 | 0.0057 | -0.0002 | 36.9123
1 | 0.2628 | 0.00566 | 0.0008 | 46.4311
1.5 | 0.3151 | 0.00557 | 0.0018 | 56.5709
2 | 0.3656 | 0.00552 | 0.0032 | 66.2319
2.5 | 0.4138 | 0.00535 | 0.005 | 77.3458
3 | 0.4618 | 0.00522 | 0.0068 | 88.4674
3.5 | 0.5109 | 0.00523 | 0.0084 | 97.6864
4 | 0.5591 | 0.00515 | 0.0102 | 108.5631
4.5 | 0.6048 | 0.00509 | 0.0125 | 118.8212
5 | 0.6468 | 0.00504 | 0.0156 | 128.3333
5.5 | 0.6897 | 0.00507 | 0.0185 | 136.0355
6 | 0.7359 | 0.0052 | 0.0206 | 141.5192
6.5 | 0.7844 | 0.0054 | 0.0222 | 145.2593
7 | 0.8307 | 0.00562 | 0.0242 | 147.8114
7.5 | 0.876 | 0.00582 | 0.0264 | 150.5155
8 | 0.9174 | 0.00611 | 0.0293 | 150.1473
8.5 | 0.9584 | 0.00639 | 0.0323 | 149.9844
9 | 1.0022 | 0.00676 | 0.0345 | 148.2544
9.5 | 1.0703 | 0.0072 | 0.0312 | 148.6528
10 | 1.1582 | 0.00785 | 0.0234 | 147.5414
10.5 | 1.2166 | 0.00834 | 0.0221 | 145.8753
11 | 1.2659 | 0.00883 | 0.0227 | 143.3635
11.5 | 1.3147 | 0.00934 | 0.0233 | 140.7602
12 | 1.3612 | 0.00997 | 0.0241 | 136.5296
12.5 | 1.3875 | 0.01059 | 0.0291 | 131.0198
13 | 1.4354 | 0.01128 | 0.0292 | 127.2518
13.5 | 1.4809 | 0.01206 | 0.0295 | 122.7944
14 | 1.5228 | 0.013 | 0.0301 | 117.1385
14.5 | 1.5638 | 0.01399 | 0.0306 | 111.7798
15 | 1.6016 | 0.01518 | 0.0312 | 105.5072
15.5 | 1.6352 | 0.01668 | 0.0319 | 98.0336
16 | 1.6655 | 0.01848 | 0.0325 | 90.1245
17 | 1.7152 | 0.02266 | 0.0344 | 75.6929
17.5 | 1.7215 | 0.02579 | 0.0366 | 66.7507
18 | 1.7307 | 0.029 | 0.0381 | 59.6793
18.5 | 1.7319 | 0.03314 | 0.0392 | 52.2601
19 | 1.7299 | 0.0378 | 0.0399 | 45.7646
19.5 | 1.7274 | 0.0427 | 0.0401 | 40.4543
20 | 1.719 | 0.04832 | 0.04 | 35.5753

## 131. Re 16M Mach 0.10 (1)
BIGFOIL.COM POLAR EXPORT
NACA25117
NACA25117 |  |  |  | Cl Max: | 1.732 | at alpha= | 18 | deg
JavaFoil+Calcfoil stall+Eppler ext transition |  |  |  | L/D Max: | 120.847 | at alpha= | 6.5 | deg
Re: | 16000000 |  |  | Cd Min: | 0.00747 | at alpha= | 4 | deg
Mach: | 0.1 |  |  | Cl=0 at alpha= | -1.0714 | deg
|  |  |  | @ Cl=0.1, Cd= | 0.0089456
|  |  |  | @ Cl=0.4, Cd= | 0.0083806
|  |  |  | @ Cl=0.6, Cd= | 0.0076225
alpha (deg) | Cl | Cd | Cm | Cl/Cd
-20 | -1.177 | 0.11038 | 0.013 | -10.663
-19.5 | -1.192 | 0.10083 | 0.013 | -11.823
-19 | -1.208 | 0.09011 | 0.014 | -13.408
-18.5 | -1.226 | 0.07795 | 0.014 | -15.732
-18 | -1.254 | 0.06134 | 0.014 | -20.441
-17.5 | -1.279 | 0.04759 | 0.015 | -26.882
-17 | -1.302 | 0.0363 | 0.015 | -35.857
-16.5 | -1.321 | 0.02781 | 0.015 | -47.475
-16 | -1.331 | 0.02247 | 0.015 | -59.256
-15.5 | -1.335 | 0.019 | 0.015 | -70.238
-15 | -1.329 | 0.01698 | 0.015 | -78.286
-14.5 | -1.318 | 0.01552 | 0.015 | -84.945
-14 | -1.302 | 0.01442 | 0.015 | -90.274
-13.5 | -1.28 | 0.01358 | 0.015 | -94.286
-13 | -1.255 | 0.01294 | 0.014 | -96.966
-12.5 | -1.225 | 0.01238 | 0.014 | -98.967
-12 | -1.192 | 0.01187 | 0.014 | -100.435
-11.5 | -1.155 | 0.0114 | 0.014 | -101.39
-11 | -1.116 | 0.01096 | 0.013 | -101.812
-10.5 | -1.073 | 0.00935 | 0.013 | -114.771
-10 | -1.029 | 0.00966 | 0.013 | -106.525
-9.5 | -0.982 | 0.00932 | 0.012 | -105.342
-9 | -0.933 | 0.00968 | 0.012 | -96.396
-8.5 | -0.882 | 0.00938 | 0.012 | -94.005
-8 | -0.829 | 0.00977 | 0.011 | -84.829
-7.5 | -0.775 | 0.0095 | 0.011 | -81.506
-7 | -0.719 | 0.00926 | 0.01 | -77.631
-6.5 | -0.662 | 0.00972 | 0.01 | -68.117
-6 | -0.604 | 0.0095 | 0.01 | -63.607
-5.5 | -0.545 | 0.00926 | 0.009 | -58.879
-5 | -0.486 | 0.00912 | 0.009 | -53.249
-4.5 | -0.425 | 0.00898 | 0.008 | -47.38
-4 | -0.364 | 0.00884 | 0.008 | -41.25
-3.5 | -0.303 | 0.00931 | 0.008 | -32.564
-3 | -0.241 | 0.00921 | 0.007 | -26.188
-2.5 | -0.179 | 0.00908 | 0.007 | -19.734
-2 | -0.117 | 0.00898 | 0.006 | -13.006
-1.5 | -0.054 | 0.00893 | 0.006 | -6.068
-1 | 0.009 | 0.00891 | 0.005 | 0.955
-0.5 | 0.071 | 0.00901 | 0.005 | 7.914
0 | 0.134 | 0.00887 | 0.004 | 15.1
0.5 | 0.197 | 0.00879 | 0.004 | 22.358
1 | 0.259 | 0.00878 | 0.004 | 29.515
1.5 | 0.322 | 0.00879 | 0.003 | 36.598
2 | 0.384 | 0.00868 | 0.003 | 44.208
2.5 | 0.446 | 0.00752 | 0.002 | 59.325
3 | 0.508 | 0.0076 | 0.002 | 66.818
3.5 | 0.57 | 0.00777 | 0.001 | 73.298
4 | 0.631 | 0.00747 | 0.001 | 84.522
4.5 | 0.693 | 0.00766 | 0 | 90.387
5 | 0.754 | 0.00829 | 0 | 90.917
5.5 | 0.814 | 0.00804 | -0.001 | 101.244
6 | 0.874 | 0.00786 | -0.001 | 111.212
6.5 | 0.934 | 0.00773 | -0.002 | 120.847
7 | 0.993 | 0.00879 | -0.002 | 112.936
7.5 | 1.05 | 0.00913 | -0.003 | 115.071
8 | 1.107 | 0.00953 | -0.004 | 116.207
8.5 | 1.162 | 0.00996 | -0.004 | 116.688
9 | 1.216 | 0.01044 | -0.005 | 116.437
9.5 | 1.268 | 0.011 | -0.005 | 115.26
10 | 1.317 | 0.01162 | -0.006 | 113.389
10.5 | 1.364 | 0.01231 | -0.006 | 110.826
11 | 1.409 | 0.01332 | -0.007 | 105.779
11.5 | 1.451 | 0.01423 | -0.007 | 102.016
12 | 1.491 | 0.01528 | -0.008 | 97.561
12.5 | 1.528 | 0.01671 | -0.008 | 91.445
13 | 1.562 | 0.01806 | -0.008 | 86.461
13.5 | 1.592 | 0.01967 | -0.009 | 80.956
14 | 1.62 | 0.02138 | -0.009 | 75.807
14.5 | 1.645 | 0.02336 | -0.01 | 70.426
15 | 1.668 | 0.02551 | -0.01 | 65.371
15.5 | 1.687 | 0.02787 | -0.011 | 60.511
16 | 1.702 | 0.03054 | -0.011 | 55.723
16.5 | 1.714 | 0.03344 | -0.012 | 51.243
17 | 1.723 | 0.03651 | -0.012 | 47.181
17.5 | 1.729 | 0.03985 | -0.012 | 43.38
18 | 1.732 | 0.04357 | -0.013 | 39.749
18.5 | 1.732 | 0.0475 | -0.013 | 36.459
19 | 1.728 | 0.05163 | -0.014 | 33.47
19.5 | 1.721 | 0.05594 | -0.014 | 30.761
20 | 1.711 | 0.06054 | -0.014 | 28.258

## 132. Re 16M Mach 0.10 (2)
BIGFOIL.COM POLAR EXPORT
NACA25117
NACA25117 |  |  |  | Cl Max: | 1.7229 | at alpha= | 18 | deg
XFOIL ncrit=9 |  |  |  | L/D Max: | 150.462 | at alpha= | 7.5 | deg
Re: | 16000000 |  |  | Cd Min: | 0.0523 | at alpha= | 20 | deg
Mach: | 0.1 |  |  | Cl=0 at alpha= | -1.4714 | deg
|  |  |  | @ Cl=0.1, Cd= | 0.0058136
|  |  |  | @ Cl=0.4, Cd= | 0.0054243
|  |  |  | @ Cl=0.6, Cd= | 0.0051022
alpha (deg) | Cl | Cd | Cm | Cl/Cd
-14.5 | -1.2096 | 0.01045 | -0.0638 | -115.7512
-14 | -1.1807 | 0.01026 | -0.0584 | -115.078
-13.5 | -1.1459 | 0.00997 | -0.0542 | -114.9348
-13 | -1.1089 | 0.00964 | -0.0503 | -115.0311
-12.5 | -1.0721 | 0.00932 | -0.0463 | -115.0322
-12 | -1.0322 | 0.00908 | -0.0428 | -113.6784
-11.5 | -0.9921 | 0.00884 | -0.0392 | -112.2285
-11 | -0.9526 | 0.00855 | -0.0356 | -111.4152
-10.5 | -0.9109 | 0.0083 | -0.0323 | -109.747
-10 | -0.871 | 0.00814 | -0.0285 | -107.0025
-9.5 | -0.8302 | 0.00796 | -0.025 | -104.2965
-9 | -0.783 | 0.00777 | -0.0227 | -100.7722
-8.5 | -0.7344 | 0.00758 | -0.0208 | -96.8865
-8 | -0.6855 | 0.0074 | -0.0189 | -92.6351
-7.5 | -0.6358 | 0.00724 | -0.0171 | -87.8177
-7 | -0.585 | 0.00708 | -0.0156 | -82.6271
-6.5 | -0.5337 | 0.00692 | -0.0141 | -77.1243
-6 | -0.4822 | 0.0068 | -0.0128 | -70.9118
-5.5 | -0.4298 | 0.00664 | -0.0115 | -64.7289
-5 | -0.3774 | 0.00653 | -0.0103 | -57.7948
-4.5 | -0.3244 | 0.00642 | -0.0093 | -50.5296
-4 | -0.2712 | 0.0063 | -0.0082 | -43.0476
-3.5 | -0.2179 | 0.00623 | -0.0072 | -34.9759
-3 | -0.1639 | 0.00613 | -0.0063 | -26.7374
-2.5 | -0.1107 | 0.00607 | -0.0053 | -18.2372
-2 | -0.0566 | 0.00597 | -0.0045 | -9.4807
-1.5 | -0.0031 | 0.00592 | -0.0036 | -0.52365
-1 | 0.0512 | 0.00585 | -0.0028 | 8.7521
-0.5 | 0.1048 | 0.00581 | -0.0019 | 18.0379
0 | 0.1584 | 0.00575 | -0.001 | 27.5478
0.5 | 0.2121 | 0.0057 | -0.0002 | 37.2105
1 | 0.2648 | 0.00567 | 0.0008 | 46.7019
1.5 | 0.3174 | 0.00558 | 0.0019 | 56.8817
2 | 0.3681 | 0.00553 | 0.0032 | 66.5642
2.5 | 0.4164 | 0.00537 | 0.0051 | 77.5419
3 | 0.4647 | 0.00523 | 0.007 | 88.8528
3.5 | 0.514 | 0.00523 | 0.0086 | 98.2792
4 | 0.5622 | 0.00516 | 0.0105 | 108.9535
4.5 | 0.608 | 0.00509 | 0.0129 | 119.4499
5 | 0.6503 | 0.00505 | 0.016 | 128.7723
5.5 | 0.6935 | 0.00509 | 0.0189 | 136.2475
6 | 0.7398 | 0.00522 | 0.0212 | 141.7241
6.5 | 0.7886 | 0.00542 | 0.0228 | 145.4982
7 | 0.835 | 0.00564 | 0.0249 | 148.0496
7.5 | 0.8802 | 0.00585 | 0.0272 | 150.4615
8 | 0.9214 | 0.00614 | 0.0303 | 150.0651
8.5 | 0.9625 | 0.00642 | 0.0334 | 149.9221
9 | 1.0071 | 0.0068 | 0.0355 | 148.1029
9.5 | 1.09 | 0.00731 | 0.0292 | 149.1108
10 | 1.1664 | 0.00793 | 0.0241 | 147.087
10.5 | 1.2243 | 0.00842 | 0.0231 | 145.4038
11 | 1.2711 | 0.00892 | 0.0244 | 142.5
11.5 | 1.3226 | 0.00946 | 0.0245 | 139.8097
12 | 1.3668 | 0.01012 | 0.0259 | 135.0593
12.5 | 1.395 | 0.01078 | 0.0306 | 129.4063
13 | 1.4427 | 0.01151 | 0.0308 | 125.3432
13.5 | 1.4881 | 0.01234 | 0.0312 | 120.5916
14 | 1.5299 | 0.01334 | 0.0318 | 114.6852
14.5 | 1.5696 | 0.01447 | 0.0325 | 108.4727
15 | 1.6068 | 0.01577 | 0.0332 | 101.8897
15.5 | 1.6402 | 0.0174 | 0.0338 | 94.2644
16 | 1.6682 | 0.01949 | 0.0345 | 85.5926
17 | 1.7113 | 0.02424 | 0.0368 | 70.5982
17.5 | 1.7166 | 0.02767 | 0.0388 | 62.0383
18 | 1.7229 | 0.03135 | 0.04 | 54.9569
18.5 | 1.72 | 0.03605 | 0.0409 | 47.7115
19 | 1.7175 | 0.04094 | 0.0413 | 41.9516
19.5 | 1.714 | 0.04606 | 0.0414 | 37.2123
20 | 1.7009 | 0.0523 | 0.0411 | 32.522

## 133. Re 16M Mach 0.25 (1)
BIGFOIL.COM POLAR EXPORT
NACA25117
NACA25117 |  |  |  | Cl Max: | 1.651 | at alpha= | 16 | deg
JavaFoil+Calcfoil stall+Eppler ext transition |  |  |  | L/D Max: | 115.269 | at alpha= | 6 | deg
Re: | 16000000 |  |  | Cd Min: | 0.0075 | at alpha= | 4.5 | deg
Mach: | 0.25 |  |  | Cl=0 at alpha= | -1.0692 | deg
|  |  |  | @ Cl=0.1, Cd= | 0.0085392
|  |  |  | @ Cl=0.4, Cd= | 0.0083644
|  |  |  | @ Cl=0.6, Cd= | 0.0076029
alpha (deg) | Cl | Cd | Cm | Cl/Cd
-19 | -0.925 | 0.12811 | 0.012 | -7.224
-18.5 | -0.961 | 0.11882 | 0.012 | -8.085
-18 | -0.993 | 0.10951 | 0.012 | -9.068
-17.5 | -1.023 | 0.09968 | 0.012 | -10.265
-17 | -1.05 | 0.08874 | 0.013 | -11.831
-16.5 | -1.074 | 0.0781 | 0.013 | -13.756
-16 | -1.103 | 0.06409 | 0.013 | -17.215
-15.5 | -1.151 | 0.04312 | 0.014 | -26.691
-15 | -1.189 | 0.02978 | 0.015 | -39.945
-14.5 | -1.218 | 0.02182 | 0.015 | -55.814
-14 | -1.23 | 0.01792 | 0.015 | -68.646
-13.5 | -1.229 | 0.01594 | 0.015 | -77.125
-13 | -1.22 | 0.01461 | 0.015 | -83.497
-12.5 | -1.203 | 0.01369 | 0.014 | -87.875
-12 | -1.18 | 0.01292 | 0.014 | -91.286
-11.5 | -1.15 | 0.01228 | 0.014 | -93.672
-11 | -1.117 | 0.01173 | 0.014 | -95.161
-10.5 | -1.079 | 0.01122 | 0.013 | -96.195
-10 | -1.038 | 0.0108 | 0.013 | -96.148
-9.5 | -0.994 | 0.00918 | 0.013 | -108.262
-9 | -0.947 | 0.00946 | 0.012 | -100.056
-8.5 | -0.897 | 0.00916 | 0.012 | -97.993
-8 | -0.845 | 0.00945 | 0.011 | -89.41
-7.5 | -0.791 | 0.00922 | 0.011 | -85.73
-7 | -0.735 | 0.00958 | 0.011 | -76.734
-6.5 | -0.678 | 0.00937 | 0.01 | -72.351
-6 | -0.619 | 0.00912 | 0.01 | -67.868
-5.5 | -0.559 | 0.00957 | 0.01 | -58.391
-5 | -0.498 | 0.00933 | 0.009 | -53.398
-4.5 | -0.436 | 0.00918 | 0.009 | -47.538
-4 | -0.374 | 0.00904 | 0.008 | -41.377
-3.5 | -0.311 | 0.00889 | 0.008 | -34.98
-3 | -0.248 | 0.00941 | 0.007 | -26.331
-2.5 | -0.184 | 0.00932 | 0.007 | -19.737
-2 | -0.12 | 0.00924 | 0.006 | -12.976
-1.5 | -0.056 | 0.00868 | 0.006 | -6.416
-1 | 0.009 | 0.0086 | 0.006 | 1.016
-0.5 | 0.073 | 0.00856 | 0.005 | 8.552
0 | 0.138 | 0.00851 | 0.005 | 16.161
0.5 | 0.202 | 0.00907 | 0.004 | 22.253
1 | 0.266 | 0.009 | 0.004 | 29.557
1.5 | 0.33 | 0.00899 | 0.003 | 36.72
2 | 0.394 | 0.00843 | 0.003 | 46.742
2.5 | 0.458 | 0.00773 | 0.002 | 59.287
3 | 0.522 | 0.00781 | 0.002 | 66.828
3.5 | 0.585 | 0.00756 | 0.001 | 77.433
4 | 0.648 | 0.00774 | 0.001 | 83.749
4.5 | 0.711 | 0.0075 | 0 | 94.818
5 | 0.773 | 0.00773 | 0 | 100.07
5.5 | 0.835 | 0.00793 | -0.001 | 105.345
6 | 0.897 | 0.00778 | -0.001 | 115.269
6.5 | 0.957 | 0.00886 | -0.002 | 108.07
7 | 1.017 | 0.00918 | -0.003 | 110.773
7.5 | 1.075 | 0.00955 | -0.003 | 112.585
8 | 1.132 | 0.00999 | -0.004 | 113.339
8.5 | 1.188 | 0.01054 | -0.004 | 112.648
9 | 1.241 | 0.01114 | -0.005 | 111.391
9.5 | 1.292 | 0.01181 | -0.005 | 109.393
10 | 1.34 | 0.0126 | -0.006 | 106.36
10.5 | 1.385 | 0.0135 | -0.006 | 102.575
11 | 1.427 | 0.01455 | -0.007 | 98.07
11.5 | 1.467 | 0.01595 | -0.007 | 91.94
12 | 1.502 | 0.01735 | -0.008 | 86.585
12.5 | 1.535 | 0.01893 | -0.008 | 81.101
13 | 1.564 | 0.02096 | -0.009 | 74.616
13.5 | 1.589 | 0.02299 | -0.009 | 69.118
14 | 1.61 | 0.02534 | -0.01 | 63.52
14.5 | 1.627 | 0.02792 | -0.01 | 58.27
15 | 1.64 | 0.03069 | -0.01 | 53.447
15.5 | 1.648 | 0.03388 | -0.011 | 48.635
16 | 1.651 | 0.03732 | -0.011 | 44.226
16.5 | 1.649 | 0.04106 | -0.012 | 40.152
17 | 1.642 | 0.04517 | -0.012 | 36.346
17.5 | 1.63 | 0.04969 | -0.013 | 32.811
18 | 1.614 | 0.05454 | -0.013 | 29.6
18.5 | 1.593 | 0.05981 | -0.013 | 26.643
19 | 1.567 | 0.06526 | -0.014 | 24.007
19.5 | 1.534 | 0.07113 | -0.014 | 21.559
20 | 1.495 | 0.07776 | -0.014 | 19.229

## 134. Re 16M Mach 0.25 (2)
BIGFOIL.COM POLAR EXPORT
NACA25117
NACA25117 |  |  |  | Cl Max: | 1.6778 | at alpha= | 16.5 | deg
XFOIL ncrit=9 |  |  |  | L/D Max: | 150.384 | at alpha= | 8 | deg
Re: | 16000000 |  |  | Cd Min: | 0.07563 | at alpha= | 20 | deg
Mach: | 0.25 |  |  | Cl=0 at alpha= | -1.5054 | deg
|  |  |  | @ Cl=0.1, Cd= | 0.0058544
|  |  |  | @ Cl=0.4, Cd= | 0.0055186
|  |  |  | @ Cl=0.6, Cd= | 0.0051855
alpha (deg) | Cl | Cd | Cm | Cl/Cd
-20 | -1.7879 | 0.02849 | -0.0842 | -62.7554
-19.5 | -1.7745 | 0.02543 | -0.0811 | -69.7798
-19 | -1.7565 | 0.0229 | -0.0775 | -76.7031
-18.5 | -1.7344 | 0.0208 | -0.0734 | -83.3846
-18 | -1.7061 | 0.01916 | -0.0693 | -89.0449
-17.5 | -1.675 | 0.01776 | -0.065 | -94.3131
-17 | -1.6415 | 0.01658 | -0.0606 | -99.0048
-16.5 | -1.6011 | 0.01551 | -0.0571 | -103.2302
-16 | -1.5475 | 0.01437 | -0.0559 | -107.6896
-15 | -1.4357 | 0.01262 | -0.0536 | -113.7639
-14.5 | -1.2449 | 0.01148 | -0.0783 | -108.4408
-14 | -1.2091 | 0.01111 | -0.0733 | -108.8299
-13 | -1.1329 | 0.0103 | -0.0638 | -109.9903
-12.5 | -1.0936 | 0.00994 | -0.0592 | -110.0201
-12 | -1.0536 | 0.00958 | -0.0546 | -109.9791
-11.5 | -1.0122 | 0.00925 | -0.0503 | -109.427
-11 | -0.9682 | 0.00897 | -0.0465 | -107.9376
-10.5 | -0.9252 | 0.00867 | -0.0424 | -106.7128
-10 | -0.8829 | 0.00839 | -0.0383 | -105.2324
-9.5 | -0.8378 | 0.00816 | -0.0346 | -102.6716
-9 | -0.7958 | 0.00795 | -0.0304 | -100.1006
-8.5 | -0.7509 | 0.00778 | -0.0267 | -96.5167
-8 | -0.7008 | 0.00757 | -0.0242 | -92.576
-7.5 | -0.6498 | 0.00739 | -0.0218 | -87.9296
-7 | -0.5982 | 0.00721 | -0.0197 | -82.9681
-6.5 | -0.5451 | 0.00705 | -0.0179 | -77.3191
-6 | -0.4925 | 0.00688 | -0.016 | -71.5843
-5.5 | -0.4389 | 0.00674 | -0.0143 | -65.1187
-5 | -0.3843 | 0.00662 | -0.0129 | -58.0514
-4.5 | -0.3303 | 0.0065 | -0.0114 | -50.8154
-4 | -0.2753 | 0.00637 | -0.0101 | -43.2182
-3.5 | -0.2209 | 0.00628 | -0.0088 | -35.1752
-3 | -0.1652 | 0.00617 | -0.0077 | -26.7747
-2.5 | -0.1104 | 0.00611 | -0.0065 | -18.0687
-2 | -0.0547 | 0.00603 | -0.0055 | -9.0713
-1.5 | 0.0006 | 0.00596 | -0.0044 | 0.10067
-1 | 0.0559 | 0.00591 | -0.0034 | 9.4585
-0.5 | 0.1114 | 0.00584 | -0.0024 | 19.0753
0 | 0.1662 | 0.00581 | -0.0013 | 28.6059
0.5 | 0.2218 | 0.00575 | -0.0004 | 38.5739
1 | 0.2757 | 0.00572 | 0.0009 | 48.1993
1.5 | 0.3299 | 0.00564 | 0.0021 | 58.4929
2 | 0.3821 | 0.00557 | 0.0036 | 68.5996
2.5 | 0.4309 | 0.00543 | 0.0059 | 79.3554
3 | 0.4806 | 0.00526 | 0.008 | 91.3688
3.5 | 0.5314 | 0.00528 | 0.0098 | 100.6439
4 | 0.5798 | 0.00521 | 0.0122 | 111.286
5 | 0.6703 | 0.0051 | 0.0183 | 131.4314
5.5 | 0.7142 | 0.00517 | 0.0217 | 138.1431
6 | 0.7616 | 0.00531 | 0.0243 | 143.4275
6.5 | 0.8107 | 0.00553 | 0.0265 | 146.6004
7 | 0.8574 | 0.00578 | 0.0292 | 148.3391
7.5 | 0.9018 | 0.00601 | 0.0324 | 150.0499
8 | 0.9399 | 0.00625 | 0.0369 | 150.384
8.5 | 0.9774 | 0.00656 | 0.0414 | 148.9939
9 | 1.0608 | 0.00716 | 0.0358 | 148.1564
9.5 | 1.1502 | 0.0078 | 0.029 | 147.4615
10 | 1.2071 | 0.00834 | 0.0291 | 144.7362
10.5 | 1.2636 | 0.00888 | 0.0293 | 142.2973
11 | 1.3106 | 0.00953 | 0.0312 | 137.5236
11.5 | 1.3609 | 0.01022 | 0.0323 | 133.1605
12 | 1.3856 | 0.0111 | 0.0381 | 124.8288
12.5 | 1.4334 | 0.01206 | 0.0389 | 118.8557
13 | 1.4788 | 0.01317 | 0.0397 | 112.2855
13.5 | 1.5214 | 0.01446 | 0.0407 | 105.2144
14 | 1.5589 | 0.01611 | 0.0417 | 96.766
14.5 | 1.5968 | 0.01787 | 0.0424 | 89.3565
15 | 1.6271 | 0.02026 | 0.0431 | 80.311
15.5 | 1.653 | 0.02315 | 0.0435 | 71.4039
16 | 1.6743 | 0.02664 | 0.0434 | 62.8491
16.5 | 1.6778 | 0.03062 | 0.0454 | 54.7943
17 | 1.6759 | 0.03534 | 0.0468 | 47.4222
17.5 | 1.6732 | 0.04044 | 0.0475 | 41.3749
18 | 1.6585 | 0.04681 | 0.0477 | 35.4305
18.5 | 1.6415 | 0.05366 | 0.0474 | 30.5908
19 | 1.6258 | 0.06056 | 0.0466 | 26.8461
19.5 | 1.6112 | 0.06745 | 0.0457 | 23.8873
20 | 1.5861 | 0.07563 | 0.0441 | 20.9718

## 135. Re 16M Mach 0.50 (1)
BIGFOIL.COM POLAR EXPORT
NACA25117
NACA25117 |  |  |  | Cl Max: | 1.413 | at alpha= | 11 | deg
JavaFoil+Calcfoil stall+Eppler ext transition |  |  |  | L/D Max: | 101.059 | at alpha= | 6.5 | deg
Re: | 16000000 |  |  | Cd Min: | 0.00707 | at alpha= | 3 | deg
Mach: | 0.5 |  |  | Cl=0 at alpha= | -1.0694 | deg
|  |  |  | @ Cl=0.1, Cd= | 0.0083375
|  |  |  | @ Cl=0.4, Cd= | 0.0081927
|  |  |  | @ Cl=0.6, Cd= | 0.0071386
alpha (deg) | Cl | Cd | Cm | Cl/Cd
-20 | -1.061 | 0.20555 | 0.013 | -5.163
-19.5 | -1.036 | 0.18244 | 0.013 | -5.678
-19 | -1.011 | 0.16434 | 0.013 | -6.149
-18.5 | -0.979 | 0.18236 | 0.012 | -5.367
-18 | -0.954 | 0.15439 | 0.012 | -6.177
-17.5 | -0.923 | 0.16848 | 0.012 | -5.477
-17 | -0.897 | 0.14607 | 0.012 | -6.143
-16.5 | -0.872 | 0.12982 | 0.012 | -6.717
-16 | -0.841 | 0.13406 | 0.011 | -6.272
-15.5 | -0.816 | 0.11686 | 0.011 | -6.984
-15 | -0.784 | 0.12436 | 0.011 | -6.306
-14.5 | -0.761 | 0.10329 | 0.011 | -7.365
-14 | -0.729 | 0.10699 | 0.01 | -6.812
-13.5 | -0.71 | 0.08474 | 0.011 | -8.384
-13 | -0.677 | 0.08622 | 0.01 | -7.856
-12.5 | -0.665 | 0.06664 | 0.012 | -9.979
-12 | -0.637 | 0.06295 | 0.011 | -10.118
-11.5 | -0.595 | 0.07232 | 0.01 | -8.228
-11 | -0.624 | 0.03188 | 0.013 | -19.577
-10.5 | -0.567 | 0.04388 | 0.012 | -12.929
-10 | -0.548 | 0.03621 | 0.012 | -15.148
-9.5 | -0.773 | 0.02042 | 0.013 | -37.876
-9 | -0.887 | 0.0138 | 0.014 | -64.306
-8.5 | -0.895 | 0.01244 | 0.013 | -71.935
-8 | -0.872 | 0.0116 | 0.013 | -75.113
-7.5 | -0.834 | 0.01099 | 0.012 | -75.906
-7 | -0.787 | 0.00928 | 0.012 | -84.896
-6.5 | -0.734 | 0.00946 | 0.012 | -77.608
-6 | -0.676 | 0.00916 | 0.011 | -73.814
-5.5 | -0.614 | 0.00906 | 0.011 | -67.716
-5 | -0.549 | 0.00881 | 0.01 | -62.388
-4.5 | -0.483 | 0.00915 | 0.01 | -52.773
-4 | -0.415 | 0.00894 | 0.009 | -46.405
-3.5 | -0.346 | 0.00874 | 0.009 | -39.582
-3 | -0.276 | 0.00863 | 0.008 | -31.961
-2.5 | -0.205 | 0.0091 | 0.008 | -22.518
-2 | -0.134 | 0.00897 | 0.007 | -14.918
-1.5 | -0.062 | 0.00841 | 0.007 | -7.385
-1 | 0.01 | 0.00832 | 0.006 | 1.173
-0.5 | 0.082 | 0.00835 | 0.006 | 9.783
0 | 0.154 | 0.0083 | 0.005 | 18.499
0.5 | 0.225 | 0.00877 | 0.005 | 25.669
1 | 0.297 | 0.00843 | 0.004 | 35.218
1.5 | 0.368 | 0.0084 | 0.003 | 43.798
2 | 0.439 | 0.00794 | 0.003 | 55.304
2.5 | 0.51 | 0.00727 | 0.002 | 70.186
3 | 0.58 | 0.00707 | 0.002 | 82.039
3.5 | 0.65 | 0.00731 | 0.001 | 89.02
4 | 0.72 | 0.00832 | 0.001 | 86.533
4.5 | 0.788 | 0.00859 | 0 | 91.752
5 | 0.856 | 0.00893 | 0 | 95.861
5.5 | 0.923 | 0.00936 | -0.001 | 98.619
6 | 0.988 | 0.00984 | -0.002 | 100.407
6.5 | 1.052 | 0.01041 | -0.002 | 101.059
7 | 1.112 | 0.01113 | -0.003 | 99.952
7.5 | 1.17 | 0.01202 | -0.003 | 97.315
8 | 1.224 | 0.01309 | -0.004 | 93.469
8.5 | 1.273 | 0.01448 | -0.004 | 87.915
9 | 1.317 | 0.01617 | -0.005 | 81.413
9.5 | 1.354 | 0.01841 | -0.006 | 73.55
10 | 1.384 | 0.02088 | -0.006 | 66.31
10.5 | 1.405 | 0.02385 | -0.007 | 58.919
11 | 1.413 | 0.02749 | -0.007 | 51.387
11.5 | 1.402 | 0.03189 | -0.008 | 43.973
12 | 1.357 | 0.03742 | -0.008 | 36.262
12.5 | 1.232 | 0.04529 | -0.008 | 27.202
13 | 0.872 | 0.05796 | -0.009 | 15.044
13.5 | 0.901 | 0.06034 | -0.009 | 14.931
14 | 0.932 | 0.06078 | -0.01 | 15.337
14.5 | 0.938 | 0.08376 | -0.01 | 11.201
15 | 0.945 | 0.10739 | -0.009 | 8.797
15.5 | 0.952 | 0.13612 | -0.009 | 6.997
16 | 0.977 | 0.14859 | -0.009 | 6.578

## 136. Re 16M Mach 0.50 (2)
BIGFOIL.COM POLAR EXPORT
NACA25117
NACA25117 |  |  |  | Cl Max: | 1.5419 | at alpha= | 13 | deg
XFOIL ncrit=9 |  |  |  | L/D Max: | 148.932 | at alpha= | 7.5 | deg
Re: | 16000000 |  |  | Cd Min: | 0.11267 | at alpha= | 18 | deg
Mach: | 0.5 |  |  | Cl=0 at alpha= | -1.6574 | deg
|  |  |  | @ Cl=0.1, Cd= | 0.006111
|  |  |  | @ Cl=0.4, Cd= | 0.0058935
|  |  |  | @ Cl=0.6, Cd= | 0.0054867
alpha (deg) | Cl | Cd | Cm | Cl/Cd
-13 | -1.0354 | 0.02616 | -0.1327 | -39.5795
-12.5 | -1.0603 | 0.01959 | -0.1307 | -54.1246
-12 | -1.0888 | 0.01537 | -0.1201 | -70.8393
-11.5 | -1.0886 | 0.01281 | -0.1083 | -84.9805
-11 | -1.0579 | 0.01136 | -0.098 | -93.125
-10.5 | -1.0117 | 0.01053 | -0.0895 | -96.0779
-10 | -0.9582 | 0.00998 | -0.0821 | -96.012
-9.5 | -0.9033 | 0.00952 | -0.0752 | -94.8845
-9 | -0.8496 | 0.00908 | -0.0686 | -93.5683
-8.5 | -0.7925 | 0.00871 | -0.0628 | -90.9874
-8 | -0.7367 | 0.00836 | -0.057 | -88.122
-7.5 | -0.6809 | 0.00805 | -0.0516 | -84.5839
-7 | -0.6243 | 0.00775 | -0.0465 | -80.5548
-6.5 | -0.569 | 0.00749 | -0.0415 | -75.968
-6 | -0.5138 | 0.00727 | -0.0367 | -70.674
-5.5 | -0.46 | 0.00711 | -0.0318 | -64.6976
-5 | -0.4068 | 0.00699 | -0.0269 | -58.1974
-4.5 | -0.3469 | 0.00681 | -0.0237 | -50.9398
-4 | -0.2873 | 0.00668 | -0.0205 | -43.009
-3.5 | -0.226 | 0.00654 | -0.0178 | -34.5566
-3 | -0.1652 | 0.00645 | -0.0152 | -25.6124
-2.5 | -0.1034 | 0.00634 | -0.013 | -16.3091
-2 | -0.0418 | 0.00627 | -0.0108 | -6.6667
-1.5 | 0.0192 | 0.0062 | -0.0086 | 3.0968
-1 | 0.0815 | 0.00612 | -0.0067 | 13.317
-0.5 | 0.143 | 0.00609 | -0.0047 | 23.4811
0 | 0.2049 | 0.00602 | -0.0028 | 34.0365
0.5 | 0.2657 | 0.00602 | -0.0007 | 44.1362
1 | 0.3274 | 0.00596 | 0.0012 | 54.9329
1.5 | 0.3863 | 0.00591 | 0.0036 | 65.3638
2 | 0.4443 | 0.00584 | 0.0062 | 76.0788
2.5 | 0.4979 | 0.00566 | 0.0098 | 87.9682
3 | 0.5493 | 0.00556 | 0.0138 | 98.795
3.5 | 0.6046 | 0.00548 | 0.0172 | 110.3285
4 | 0.6536 | 0.00541 | 0.0219 | 120.8133
4.5 | 0.7012 | 0.00543 | 0.027 | 129.1344
5 | 0.7511 | 0.00543 | 0.0318 | 138.3241
5.5 | 0.7961 | 0.00554 | 0.0377 | 143.7004
6 | 0.833 | 0.00576 | 0.0452 | 144.6181
6.5 | 0.878 | 0.00605 | 0.051 | 145.124
7 | 0.9274 | 0.00636 | 0.0561 | 145.8176
7.5 | 1.0455 | 0.00702 | 0.0476 | 148.9316
8 | 1.1341 | 0.00766 | 0.0451 | 148.0548
8.5 | 1.1982 | 0.00829 | 0.0474 | 144.5356
9 | 1.2534 | 0.00916 | 0.051 | 136.8341
9.5 | 1.3085 | 0.01012 | 0.0545 | 129.2984
10 | 1.3613 | 0.01152 | 0.0575 | 118.1684
10.5 | 1.4013 | 0.01333 | 0.0618 | 105.1238
11 | 1.4338 | 0.01549 | 0.0665 | 92.5629
11.5 | 1.4764 | 0.0184 | 0.0677 | 80.2391
12 | 1.5084 | 0.02217 | 0.0687 | 68.0379
12.5 | 1.5335 | 0.02654 | 0.0693 | 57.7807
13 | 1.5419 | 0.0321 | 0.0695 | 48.0343
13.5 | 1.5348 | 0.03872 | 0.0694 | 39.6384
14 | 1.5197 | 0.04596 | 0.0688 | 33.0657
14.5 | 1.4997 | 0.05372 | 0.0676 | 27.917
15 | 1.4834 | 0.06137 | 0.0662 | 24.1714
15.5 | 1.4575 | 0.07014 | 0.0636 | 20.7799
16 | 1.4369 | 0.07811 | 0.0621 | 18.3959
16.5 | 1.4044 | 0.08706 | 0.06 | 16.1314
17 | 1.3859 | 0.09518 | 0.0579 | 14.5608
17.5 | 1.3676 | 0.1036 | 0.0552 | 13.2008
18 | 1.3446 | 0.11267 | 0.0516 | 11.934

## 137. Re 18M Mach 0.00 (1)
BIGFOIL.COM POLAR EXPORT
NACA25117
NACA25117 |  |  |  | Cl Max: | 1.751 | at alpha= | 18.5 | deg
JavaFoil+Calcfoil stall+Eppler ext transition |  |  |  | L/D Max: | 124.598 | at alpha= | 7 | deg
Re: | 18000000 |  |  | Cd Min: | 0.00758 | at alpha= | 3 | deg
Mach: | 0 |  |  | Cl=0 at alpha= | -1.0645 | deg
|  |  |  | @ Cl=0.1, Cd= | 0.0092992
|  |  |  | @ Cl=0.4, Cd= | 0.0086413
|  |  |  | @ Cl=0.6, Cd= | 0.0077966
alpha (deg) | Cl | Cd | Cm | Cl/Cd
-20 | -1.223 | 0.10085 | 0.014 | -12.122
-19.5 | -1.236 | 0.09084 | 0.014 | -13.611
-19 | -1.254 | 0.07847 | 0.014 | -15.978
-18.5 | -1.28 | 0.06201 | 0.015 | -20.642
-18 | -1.304 | 0.0484 | 0.015 | -26.947
-17.5 | -1.327 | 0.03713 | 0.015 | -35.74
-17 | -1.344 | 0.02886 | 0.015 | -46.569
-16.5 | -1.355 | 0.02328 | 0.016 | -58.182
-16 | -1.358 | 0.01979 | 0.016 | -68.613
-15.5 | -1.355 | 0.01741 | 0.015 | -77.786
-15 | -1.344 | 0.01589 | 0.015 | -84.585
-14.5 | -1.329 | 0.01478 | 0.015 | -89.927
-14 | -1.31 | 0.01385 | 0.015 | -94.534
-13.5 | -1.286 | 0.01311 | 0.015 | -98.07
-13 | -1.258 | 0.01252 | 0.014 | -100.505
-12.5 | -1.227 | 0.012 | 0.014 | -102.269
-12 | -1.193 | 0.01154 | 0.014 | -103.403
-11.5 | -1.155 | 0.01109 | 0.014 | -104.13
-11 | -1.115 | 0.00945 | 0.013 | -117.949
-10.5 | -1.072 | 0.00912 | 0.013 | -117.558
-10 | -1.027 | 0.00938 | 0.013 | -109.394
-9.5 | -0.979 | 0.00975 | 0.012 | -100.489
-9 | -0.93 | 0.00946 | 0.012 | -98.355
-8.5 | -0.879 | 0.00918 | 0.012 | -95.801
-8 | -0.826 | 0.00954 | 0.011 | -86.578
-7.5 | -0.772 | 0.00932 | 0.011 | -82.83
-7 | -0.716 | 0.00909 | 0.01 | -78.766
-6.5 | -0.659 | 0.0095 | 0.01 | -69.412
-6 | -0.602 | 0.00932 | 0.01 | -64.578
-5.5 | -0.543 | 0.0091 | 0.009 | -59.638
-5 | -0.483 | 0.00894 | 0.009 | -54.108
-4.5 | -0.423 | 0.00881 | 0.008 | -48.086
-4 | -0.363 | 0.00923 | 0.008 | -39.308
-3.5 | -0.302 | 0.00914 | 0.008 | -33.017
-3 | -0.24 | 0.00905 | 0.007 | -26.534
-2.5 | -0.178 | 0.00892 | 0.007 | -19.992
-2 | -0.116 | 0.0088 | 0.006 | -13.205
-1.5 | -0.054 | 0.00879 | 0.006 | -6.139
-1 | 0.008 | 0.00942 | 0.005 | 0.898
-0.5 | 0.071 | 0.00936 | 0.005 | 7.576
0 | 0.133 | 0.00923 | 0.004 | 14.443
0.5 | 0.196 | 0.00868 | 0.004 | 22.53
1 | 0.258 | 0.00868 | 0.003 | 29.714
1.5 | 0.32 | 0.0087 | 0.003 | 36.78
2 | 0.382 | 0.00865 | 0.003 | 44.137
2.5 | 0.444 | 0.00862 | 0.002 | 51.514
3 | 0.506 | 0.00758 | 0.002 | 66.689
3.5 | 0.567 | 0.00771 | 0.001 | 73.513
4 | 0.628 | 0.00787 | 0.001 | 79.852
4.5 | 0.689 | 0.0076 | 0 | 90.675
5 | 0.75 | 0.0082 | 0 | 91.494
5.5 | 0.811 | 0.00798 | -0.001 | 101.601
6 | 0.87 | 0.0082 | -0.001 | 106.166
6.5 | 0.93 | 0.00806 | -0.002 | 115.319
7 | 0.988 | 0.00793 | -0.002 | 124.598
7.5 | 1.046 | 0.00905 | -0.003 | 115.554
8 | 1.103 | 0.00943 | -0.003 | 116.881
8.5 | 1.158 | 0.00985 | -0.004 | 117.556
9 | 1.212 | 0.0103 | -0.005 | 117.638
9.5 | 1.263 | 0.0108 | -0.005 | 116.965
10 | 1.313 | 0.01138 | -0.006 | 115.422
10.5 | 1.361 | 0.01224 | -0.006 | 111.186
11 | 1.406 | 0.01296 | -0.007 | 108.503
11.5 | 1.45 | 0.01378 | -0.007 | 105.196
12 | 1.49 | 0.01496 | -0.008 | 99.543
12.5 | 1.527 | 0.01604 | -0.008 | 95.245
13 | 1.562 | 0.01728 | -0.008 | 90.424
13.5 | 1.594 | 0.01873 | -0.009 | 85.102
14 | 1.623 | 0.02033 | -0.009 | 79.838
14.5 | 1.649 | 0.02211 | -0.01 | 74.595
15 | 1.673 | 0.02406 | -0.01 | 69.541
15.5 | 1.693 | 0.02634 | -0.011 | 64.291
16 | 1.71 | 0.02879 | -0.011 | 59.403
16.5 | 1.724 | 0.03146 | -0.012 | 54.803
17 | 1.735 | 0.03433 | -0.012 | 50.533
17.5 | 1.743 | 0.03747 | -0.012 | 46.527
18 | 1.749 | 0.04096 | -0.013 | 42.693
18.5 | 1.751 | 0.04457 | -0.013 | 39.296
19 | 1.751 | 0.04848 | -0.014 | 36.112
19.5 | 1.746 | 0.05251 | -0.014 | 33.252
20 | 1.739 | 0.05674 | -0.014 | 30.656

## 138. Re 18M Mach 0.00 (2)
BIGFOIL.COM POLAR EXPORT
NACA25117
NACA25117 |  |  |  | Cl Max: | 1.7475 | at alpha= | 19.5 | deg
XFOIL ncrit=9 |  |  |  | L/D Max: | 151.264 | at alpha= | 8 | deg
Re: | 18000000 |  |  | Cd Min: | 0.04669 | at alpha= | 20 | deg
Mach: | 0 |  |  | Cl=0 at alpha= | -1.4634 | deg
|  |  |  | @ Cl=0.1, Cd= | 0.0057149
|  |  |  | @ Cl=0.4, Cd= | 0.0054336
|  |  |  | @ Cl=0.6, Cd= | 0.005194
alpha (deg) | Cl | Cd | Cm | Cl/Cd
-20 | -1.787 | 0.0186 | -0.0525 | -96.0753
-19.5 | -1.7583 | 0.01749 | -0.0496 | -100.5317
-19 | -1.728 | 0.01652 | -0.0467 | -104.6005
-18.5 | -1.6962 | 0.01565 | -0.0436 | -108.3834
-18 | -1.6658 | 0.01475 | -0.0402 | -112.9356
-17.5 | -1.6335 | 0.01399 | -0.0368 | -116.762
-17 | -1.5845 | 0.01321 | -0.0366 | -119.947
-16.5 | -1.5286 | 0.01255 | -0.0375 | -121.8008
-16 | -1.4993 | 0.01203 | -0.0328 | -124.6301
-15.5 | -1.4171 | 0.01144 | -0.0388 | -123.8724
-15 | -1.2386 | 0.01042 | -0.0653 | -118.8676
-14.5 | -1.2186 | 0.01024 | -0.0584 | -119.0039
-14 | -1.185 | 0.00999 | -0.0541 | -118.6186
-13.5 | -1.1486 | 0.00972 | -0.0504 | -118.1687
-13 | -1.1115 | 0.00941 | -0.0466 | -118.119
-12.5 | -1.0745 | 0.00909 | -0.0428 | -118.2068
-12 | -1.035 | 0.00886 | -0.0394 | -116.8172
-11.5 | -0.9955 | 0.00863 | -0.036 | -115.3534
-11 | -0.9552 | 0.00837 | -0.0326 | -114.1219
-10.5 | -0.9157 | 0.00814 | -0.029 | -112.4939
-10 | -0.8764 | 0.00801 | -0.0253 | -109.4132
-9.5 | -0.8306 | 0.00781 | -0.0229 | -106.3508
-9 | -0.7835 | 0.00762 | -0.0209 | -102.8215
-8.5 | -0.7348 | 0.00746 | -0.0191 | -98.4987
-8 | -0.6859 | 0.00727 | -0.0173 | -94.3466
-7.5 | -0.6355 | 0.00711 | -0.0159 | -89.3812
-7 | -0.5853 | 0.00695 | -0.0143 | -84.2158
-6.5 | -0.5338 | 0.00681 | -0.0131 | -78.3847
-6 | -0.4821 | 0.00667 | -0.0118 | -72.2789
-5.5 | -0.4305 | 0.00654 | -0.0106 | -65.8257
-5 | -0.3775 | 0.00642 | -0.0096 | -58.8006
-4.5 | -0.3249 | 0.00633 | -0.0086 | -51.327
-4 | -0.2717 | 0.0062 | -0.0076 | -43.8226
-3.5 | -0.2188 | 0.00612 | -0.0066 | -35.7516
-3 | -0.1652 | 0.00603 | -0.0058 | -27.3964
-2.5 | -0.1116 | 0.00596 | -0.0049 | -18.7248
-2 | -0.058 | 0.0059 | -0.0041 | -9.8305
-1.5 | -0.0039 | 0.00583 | -0.0034 | -0.66895
-1 | 0.0494 | 0.00579 | -0.0025 | 8.532
-0.5 | 0.1033 | 0.00571 | -0.0018 | 18.0911
0 | 0.1567 | 0.0057 | -0.0009 | 27.4912
0.5 | 0.2102 | 0.00563 | -0.0001 | 37.3357
1 | 0.263 | 0.0056 | 0.0008 | 46.9643
1.5 | 0.3154 | 0.00557 | 0.0018 | 56.6248
2 | 0.3678 | 0.0055 | 0.0028 | 66.8727
2.5 | 0.4163 | 0.0054 | 0.0045 | 77.0926
3 | 0.4648 | 0.00528 | 0.0062 | 88.0303
3.5 | 0.5148 | 0.00523 | 0.0076 | 98.4321
4 | 0.5621 | 0.00521 | 0.0096 | 107.8887
4.5 | 0.6094 | 0.00519 | 0.0115 | 117.4181
5 | 0.6526 | 0.0051 | 0.0143 | 127.9608
5.5 | 0.6949 | 0.00506 | 0.0174 | 137.332
6 | 0.7387 | 0.00517 | 0.02 | 142.882
6.5 | 0.786 | 0.00537 | 0.0219 | 146.3687
7 | 0.8323 | 0.00559 | 0.0239 | 148.8909
7.5 | 0.8777 | 0.00583 | 0.026 | 150.5489
8 | 0.9212 | 0.00609 | 0.0285 | 151.2644
8.5 | 0.9617 | 0.00636 | 0.0316 | 151.2107
9 | 0.9974 | 0.00663 | 0.0356 | 150.4374
9.5 | 1.0564 | 0.00705 | 0.0344 | 149.844
10 | 1.1553 | 0.00773 | 0.0241 | 149.4567
10.5 | 1.2133 | 0.0082 | 0.0229 | 147.9634
11 | 1.2676 | 0.00876 | 0.0224 | 144.7032
11.5 | 1.3122 | 0.00924 | 0.0239 | 142.013
12 | 1.362 | 0.00984 | 0.0241 | 138.4146
12.5 | 1.3966 | 0.01045 | 0.0273 | 133.6459
13 | 1.4341 | 0.01108 | 0.0297 | 129.4314
13.5 | 1.4807 | 0.01181 | 0.0299 | 125.3768
14 | 1.5232 | 0.01269 | 0.0305 | 120.0315
14.5 | 1.5639 | 0.01368 | 0.0311 | 114.3202
15 | 1.6007 | 0.01491 | 0.0318 | 107.3575
15.5 | 1.6372 | 0.0162 | 0.0324 | 101.0617
16 | 1.6678 | 0.01795 | 0.033 | 92.9136
16.5 | 1.7004 | 0.0197 | 0.0332 | 86.3147
17 | 1.7241 | 0.02212 | 0.0337 | 77.943
17.5 | 1.7341 | 0.02486 | 0.036 | 69.7546
18 | 1.7408 | 0.02821 | 0.0377 | 61.7086
18.5 | 1.7433 | 0.03221 | 0.0389 | 54.1229
19 | 1.746 | 0.03638 | 0.0396 | 47.9934
19.5 | 1.7475 | 0.04082 | 0.0399 | 42.8099
20 | 1.7359 | 0.04669 | 0.0399 | 37.1793

## 139. Re 18M Mach 0.10 (1)
BIGFOIL.COM POLAR EXPORT
NACA25117
NACA25117 |  |  |  | Cl Max: | 1.734 | at alpha= | 18 | deg
JavaFoil+Calcfoil stall+Eppler ext transition |  |  |  | L/D Max: | 117.047 | at alpha= | 8.5 | deg
Re: | 18000000 |  |  | Cd Min: | 0.0076 | at alpha= | 3 | deg
Mach: | 0.1 |  |  | Cl=0 at alpha= | -1.0714 | deg
|  |  |  | @ Cl=0.1, Cd= | 0.0092856
|  |  |  | @ Cl=0.4, Cd= | 0.0086816
|  |  |  | @ Cl=0.6, Cd= | 0.0078334
alpha (deg) | Cl | Cd | Cm | Cl/Cd
-20 | -1.179 | 0.10881 | 0.013 | -10.832
-19.5 | -1.194 | 0.09881 | 0.014 | -12.088
-19 | -1.211 | 0.08789 | 0.014 | -13.78
-18.5 | -1.231 | 0.07506 | 0.014 | -16.398
-18 | -1.26 | 0.05807 | 0.015 | -21.702
-17.5 | -1.287 | 0.04429 | 0.015 | -29.066
-17 | -1.308 | 0.03426 | 0.015 | -38.168
-16.5 | -1.327 | 0.02612 | 0.015 | -50.794
-16 | -1.336 | 0.02146 | 0.015 | -62.251
-15.5 | -1.337 | 0.01848 | 0.015 | -72.341
-15 | -1.331 | 0.01659 | 0.015 | -80.213
-14.5 | -1.32 | 0.01523 | 0.015 | -86.63
-14 | -1.303 | 0.01423 | 0.015 | -91.564
-13.5 | -1.281 | 0.01338 | 0.015 | -95.758
-13 | -1.255 | 0.01276 | 0.014 | -98.344
-12.5 | -1.226 | 0.01221 | 0.014 | -100.413
-12 | -1.193 | 0.01169 | 0.014 | -102.006
-11.5 | -1.156 | 0.01122 | 0.014 | -103.03
-11 | -1.116 | 0.01079 | 0.013 | -103.393
-10.5 | -1.074 | 0.00919 | 0.013 | -116.821
-10 | -1.029 | 0.00949 | 0.013 | -108.465
-9.5 | -0.982 | 0.00919 | 0.012 | -106.872
-9 | -0.933 | 0.00952 | 0.012 | -98.041
-8.5 | -0.882 | 0.00923 | 0.012 | -95.553
-8 | -0.829 | 0.00961 | 0.011 | -86.232
-7.5 | -0.775 | 0.00936 | 0.011 | -82.803
-7 | -0.719 | 0.00913 | 0.01 | -78.8
-6.5 | -0.662 | 0.00959 | 0.01 | -69.052
-6 | -0.604 | 0.00932 | 0.01 | -64.806
-5.5 | -0.545 | 0.00915 | 0.009 | -59.622
-5 | -0.486 | 0.00901 | 0.009 | -53.91
-4.5 | -0.425 | 0.00883 | 0.008 | -48.182
-4 | -0.364 | 0.00937 | 0.008 | -38.917
-3.5 | -0.303 | 0.00923 | 0.008 | -32.841
-3 | -0.241 | 0.00905 | 0.007 | -26.658
-2.5 | -0.179 | 0.00896 | 0.007 | -19.994
-2 | -0.117 | 0.00882 | 0.006 | -13.249
-1.5 | -0.054 | 0.00877 | 0.006 | -6.181
-1 | 0.009 | 0.00941 | 0.005 | 0.904
-0.5 | 0.071 | 0.00935 | 0.005 | 7.62
0 | 0.134 | 0.00921 | 0.004 | 14.538
0.5 | 0.197 | 0.00873 | 0.004 | 22.509
1 | 0.259 | 0.00873 | 0.004 | 29.679
1.5 | 0.322 | 0.00869 | 0.003 | 37.023
2 | 0.384 | 0.00871 | 0.003 | 44.056
2.5 | 0.446 | 0.0086 | 0.002 | 51.847
3 | 0.508 | 0.0076 | 0.002 | 66.839
3.5 | 0.57 | 0.00774 | 0.001 | 73.641
4 | 0.631 | 0.00793 | 0.001 | 79.598
4.5 | 0.693 | 0.00765 | 0 | 90.614
5 | 0.754 | 0.00828 | 0 | 91.051
5.5 | 0.814 | 0.00803 | -0.001 | 101.459
6 | 0.875 | 0.00787 | -0.001 | 111.178
6.5 | 0.934 | 0.0081 | -0.002 | 115.266
7 | 0.993 | 0.00879 | -0.002 | 112.96
7.5 | 1.051 | 0.00912 | -0.003 | 115.238
8 | 1.107 | 0.00951 | -0.004 | 116.466
8.5 | 1.163 | 0.00993 | -0.004 | 117.047
9 | 1.216 | 0.01042 | -0.005 | 116.735
9.5 | 1.268 | 0.01095 | -0.005 | 115.843
10 | 1.318 | 0.01154 | -0.006 | 114.175
10.5 | 1.365 | 0.01241 | -0.006 | 109.988
11 | 1.41 | 0.01317 | -0.007 | 107.086
11.5 | 1.453 | 0.01404 | -0.007 | 103.45
12 | 1.493 | 0.01504 | -0.008 | 99.244
12.5 | 1.53 | 0.01642 | -0.008 | 93.175
13 | 1.564 | 0.01771 | -0.009 | 88.294
13.5 | 1.595 | 0.01925 | -0.009 | 82.858
14 | 1.623 | 0.02093 | -0.009 | 77.524
14.5 | 1.648 | 0.02281 | -0.01 | 72.25
15 | 1.67 | 0.02487 | -0.01 | 67.167
15.5 | 1.689 | 0.02725 | -0.011 | 61.979
16 | 1.704 | 0.02983 | -0.011 | 57.132
16.5 | 1.716 | 0.03262 | -0.012 | 52.605
17 | 1.725 | 0.03558 | -0.012 | 48.491
17.5 | 1.731 | 0.03894 | -0.013 | 44.458
18 | 1.734 | 0.0426 | -0.013 | 40.712
18.5 | 1.734 | 0.04639 | -0.013 | 37.384
19 | 1.731 | 0.05047 | -0.014 | 34.291
19.5 | 1.723 | 0.05463 | -0.014 | 31.549
20 | 1.713 | 0.05916 | -0.014 | 28.955

## 140. Re 18M Mach 0.10 (2)
BIGFOIL.COM POLAR EXPORT
NACA25117
NACA25117 |  |  |  | Cl Max: | 1.7355 | at alpha= | 18.5 | deg
XFOIL ncrit=9 |  |  |  | L/D Max: | 151.408 | at alpha= | 8 | deg
Re: | 18000000 |  |  | Cd Min: | 0.05092 | at alpha= | 20 | deg
Mach: | 0.1 |  |  | Cl=0 at alpha= | -1.4692 | deg
|  |  |  | @ Cl=0.1, Cd= | 0.0057265
|  |  |  | @ Cl=0.4, Cd= | 0.005449
|  |  |  | @ Cl=0.6, Cd= | 0.0052054
alpha (deg) | Cl | Cd | Cm | Cl/Cd
-20 | -1.7943 | 0.0195 | -0.0574 | -92.0154
-19.5 | -1.767 | 0.01823 | -0.0542 | -96.9281
-19 | -1.7376 | 0.01712 | -0.051 | -101.4953
-18.5 | -1.7061 | 0.01616 | -0.0478 | -105.5755
-18 | -1.6733 | 0.01529 | -0.0446 | -109.4375
-17.5 | -1.6403 | 0.01447 | -0.0411 | -113.3587
-17 | -1.5954 | 0.0136 | -0.0399 | -117.3088
-16.5 | -1.5398 | 0.01286 | -0.0405 | -119.7356
-16 | -1.5094 | 0.01227 | -0.0358 | -123.0155
-15.5 | -1.4305 | 0.01165 | -0.0408 | -122.7897
-15 | -1.2476 | 0.0106 | -0.0675 | -117.6981
-14.5 | -1.2245 | 0.01038 | -0.0611 | -117.9672
-14 | -1.1898 | 0.01012 | -0.0568 | -117.5692
-13.5 | -1.1537 | 0.00983 | -0.0528 | -117.3652
-13 | -1.1151 | 0.00953 | -0.0492 | -117.0094
-12.5 | -1.079 | 0.00918 | -0.045 | -117.5381
-12 | -1.0389 | 0.00894 | -0.0415 | -116.2081
-11.5 | -0.9986 | 0.0087 | -0.038 | -114.7816
-11 | -0.958 | 0.00844 | -0.0345 | -113.5071
-10.5 | -0.9173 | 0.00819 | -0.031 | -112.0024
-10 | -0.8784 | 0.00804 | -0.027 | -109.2537
-9.5 | -0.834 | 0.00786 | -0.0242 | -106.1069
-9 | -0.787 | 0.00765 | -0.022 | -102.8758
-8.5 | -0.738 | 0.00749 | -0.0201 | -98.5314
-8 | -0.689 | 0.0073 | -0.0182 | -94.3836
-7.5 | -0.6382 | 0.00713 | -0.0167 | -89.5091
-7 | -0.5878 | 0.00697 | -0.015 | -84.3329
-6.5 | -0.5361 | 0.00684 | -0.0137 | -78.3772
-6 | -0.4842 | 0.00668 | -0.0124 | -72.485
-5.5 | -0.4322 | 0.00655 | -0.0111 | -65.9847
-5 | -0.3789 | 0.00644 | -0.01 | -58.8354
-4.5 | -0.3261 | 0.00634 | -0.0089 | -51.4353
-3.5 | -0.2194 | 0.00613 | -0.0069 | -35.7912
-3 | -0.1655 | 0.00604 | -0.006 | -27.4007
-2.5 | -0.1116 | 0.00597 | -0.0051 | -18.6935
-2 | -0.0578 | 0.00591 | -0.0043 | -9.78
-1.5 | -0.0033 | 0.00584 | -0.0035 | -0.56507
-1 | 0.0503 | 0.0058 | -0.0026 | 8.6724
-0.5 | 0.1044 | 0.00572 | -0.0018 | 18.2517
0 | 0.1581 | 0.00571 | -0.001 | 27.6883
0.5 | 0.2119 | 0.00564 | -0.0001 | 37.5709
1 | 0.2651 | 0.00561 | 0.0008 | 47.2549
1.5 | 0.3176 | 0.00558 | 0.0018 | 56.9176
2 | 0.3703 | 0.00551 | 0.0028 | 67.2051
2.5 | 0.419 | 0.00541 | 0.0046 | 77.4492
3 | 0.4677 | 0.00529 | 0.0064 | 88.4121
3.5 | 0.5179 | 0.00524 | 0.0078 | 98.8359
4 | 0.5655 | 0.00522 | 0.0098 | 108.3333
4.5 | 0.6129 | 0.0052 | 0.0118 | 117.8654
5 | 0.656 | 0.0051 | 0.0148 | 128.6275
5.5 | 0.6986 | 0.00507 | 0.0179 | 137.7909
6 | 0.7428 | 0.00518 | 0.0205 | 143.3977
6.5 | 0.7902 | 0.00538 | 0.0225 | 146.8773
7 | 0.8366 | 0.00561 | 0.0246 | 149.1266
7.5 | 0.8819 | 0.00585 | 0.0269 | 150.7521
8 | 0.9251 | 0.00611 | 0.0295 | 151.4075
8.5 | 0.9651 | 0.00638 | 0.0329 | 151.2696
9 | 1.0008 | 0.00667 | 0.037 | 150.045
9.5 | 1.0656 | 0.00713 | 0.0346 | 149.453
10 | 1.1651 | 0.00781 | 0.0245 | 149.1805
10.5 | 1.2215 | 0.00828 | 0.0238 | 147.5242
11 | 1.2743 | 0.00885 | 0.0237 | 143.9887
11.5 | 1.3202 | 0.00936 | 0.0251 | 141.047
12 | 1.369 | 0.00998 | 0.0256 | 137.1743
12.5 | 1.3933 | 0.01062 | 0.0311 | 131.1959
13 | 1.4411 | 0.01133 | 0.0314 | 127.1933
13.5 | 1.4872 | 0.0121 | 0.0317 | 122.9091
14 | 1.5295 | 0.01307 | 0.0323 | 117.0237
14.5 | 1.5707 | 0.01409 | 0.0329 | 111.4762
15 | 1.6062 | 0.01547 | 0.0338 | 103.8268
15.5 | 1.6413 | 0.01697 | 0.0344 | 96.7177
16 | 1.6718 | 0.01884 | 0.035 | 88.7367
16.5 | 1.7024 | 0.02088 | 0.0352 | 81.5326
17 | 1.7211 | 0.02358 | 0.0362 | 72.9898
17.5 | 1.7309 | 0.02657 | 0.0382 | 65.1449
18 | 1.7349 | 0.03036 | 0.0397 | 57.1443
18.5 | 1.7355 | 0.03469 | 0.0407 | 50.0288
19 | 1.7347 | 0.03939 | 0.0411 | 44.0391
19.5 | 1.731 | 0.0445 | 0.0413 | 38.8989
20 | 1.7157 | 0.05092 | 0.041 | 33.694

## 141. Re 18M Mach 0.25 (1)
BIGFOIL.COM POLAR EXPORT
NACA25117
NACA25117 |  |  |  | Cl Max: | 1.653 | at alpha= | 16 | deg
JavaFoil+Calcfoil stall+Eppler ext transition |  |  |  | L/D Max: | 115.384 | at alpha= | 6 | deg
Re: | 18000000 |  |  | Cd Min: | 0.00769 | at alpha= | 4 | deg
Mach: | 0.25 |  |  | Cl=0 at alpha= | -1.0692 | deg
|  |  |  | @ Cl=0.1, Cd= | 0.0086526
|  |  |  | @ Cl=0.4, Cd= | 0.0084125
|  |  |  | @ Cl=0.6, Cd= | 0.0078881
alpha (deg) | Cl | Cd | Cm | Cl/Cd
-19 | -0.926 | 0.12734 | 0.012 | -7.272
-18.5 | -0.961 | 0.11792 | 0.012 | -8.152
-18 | -0.994 | 0.10824 | 0.012 | -9.184
-17.5 | -1.024 | 0.09864 | 0.013 | -10.382
-17 | -1.051 | 0.08797 | 0.013 | -11.944
-16.5 | -1.078 | 0.07559 | 0.013 | -14.26
-16 | -1.111 | 0.05975 | 0.014 | -18.598
-15.5 | -1.157 | 0.04065 | 0.014 | -28.46
-15 | -1.196 | 0.02778 | 0.015 | -43.068
-14.5 | -1.222 | 0.02082 | 0.015 | -58.695
-14 | -1.232 | 0.01757 | 0.015 | -70.088
-13.5 | -1.231 | 0.01562 | 0.015 | -78.791
-13 | -1.221 | 0.01436 | 0.015 | -85.027
-12.5 | -1.203 | 0.01342 | 0.015 | -89.648
-12 | -1.18 | 0.0127 | 0.014 | -92.915
-11.5 | -1.151 | 0.0121 | 0.014 | -95.087
-11 | -1.117 | 0.01156 | 0.014 | -96.663
-10.5 | -1.079 | 0.01105 | 0.013 | -97.647
-10 | -1.038 | 0.00938 | 0.013 | -110.716
-9.5 | -0.994 | 0.00965 | 0.013 | -103.016
-9 | -0.947 | 0.0093 | 0.012 | -101.835
-8.5 | -0.897 | 0.00963 | 0.012 | -93.19
-8 | -0.845 | 0.0093 | 0.011 | -90.92
-7.5 | -0.791 | 0.00971 | 0.011 | -81.477
-7 | -0.735 | 0.00946 | 0.011 | -77.659
-6.5 | -0.678 | 0.00922 | 0.01 | -73.492
-6 | -0.619 | 0.00963 | 0.01 | -64.24
-5.5 | -0.559 | 0.00944 | 0.01 | -59.181
-5 | -0.498 | 0.00921 | 0.009 | -54.095
-4.5 | -0.436 | 0.00907 | 0.009 | -48.124
-4 | -0.374 | 0.00893 | 0.008 | -41.884
-3.5 | -0.311 | 0.00936 | 0.008 | -33.246
-3 | -0.248 | 0.00928 | 0.007 | -26.71
-2.5 | -0.184 | 0.00921 | 0.007 | -19.972
-2 | -0.12 | 0.00909 | 0.006 | -13.198
-1.5 | -0.056 | 0.009 | 0.006 | -6.189
-1 | 0.009 | 0.00846 | 0.006 | 1.033
-0.5 | 0.073 | 0.00842 | 0.005 | 8.694
0 | 0.138 | 0.00898 | 0.005 | 15.317
0.5 | 0.202 | 0.00894 | 0.004 | 22.595
1 | 0.266 | 0.00888 | 0.004 | 29.987
1.5 | 0.33 | 0.00888 | 0.003 | 37.184
2 | 0.394 | 0.00842 | 0.003 | 46.796
2.5 | 0.458 | 0.00834 | 0.002 | 54.918
3 | 0.522 | 0.00779 | 0.002 | 66.946
3.5 | 0.585 | 0.00795 | 0.001 | 73.578
4 | 0.648 | 0.00769 | 0.001 | 84.331
4.5 | 0.711 | 0.00788 | 0 | 90.251
5 | 0.773 | 0.0077 | 0 | 100.469
5.5 | 0.835 | 0.00791 | -0.001 | 105.655
6 | 0.897 | 0.00777 | -0.001 | 115.384
6.5 | 0.957 | 0.00885 | -0.002 | 108.191
7 | 1.017 | 0.0092 | -0.003 | 110.598
7.5 | 1.076 | 0.00954 | -0.003 | 112.757
8 | 1.133 | 0.00998 | -0.004 | 113.5
8.5 | 1.188 | 0.0105 | -0.004 | 113.163
9 | 1.241 | 0.01108 | -0.005 | 112.043
9.5 | 1.292 | 0.01174 | -0.005 | 110.101
10 | 1.341 | 0.01249 | -0.006 | 107.347
10.5 | 1.386 | 0.01336 | -0.006 | 103.802
11 | 1.429 | 0.01455 | -0.007 | 98.223
11.5 | 1.468 | 0.0157 | -0.007 | 93.537
12 | 1.504 | 0.01703 | -0.008 | 88.349
12.5 | 1.537 | 0.01857 | -0.008 | 82.773
13 | 1.566 | 0.02052 | -0.009 | 76.327
13.5 | 1.591 | 0.02249 | -0.009 | 70.734
14 | 1.612 | 0.02476 | -0.01 | 65.1
14.5 | 1.629 | 0.02725 | -0.01 | 59.801
15 | 1.642 | 0.03001 | -0.01 | 54.739
15.5 | 1.65 | 0.03315 | -0.011 | 49.782
16 | 1.653 | 0.03648 | -0.011 | 45.313
16.5 | 1.651 | 0.0401 | -0.012 | 41.177
17 | 1.644 | 0.04423 | -0.012 | 37.173
17.5 | 1.632 | 0.04872 | -0.013 | 33.51
18 | 1.616 | 0.05341 | -0.013 | 30.265
18.5 | 1.596 | 0.05852 | -0.013 | 27.268
19 | 1.569 | 0.06392 | -0.014 | 24.544
19.5 | 1.535 | 0.06988 | -0.014 | 21.97
20 | 1.497 | 0.07647 | -0.014 | 19.575

## 142. Re 18M Mach 0.25 (2)
BIGFOIL.COM POLAR EXPORT
NACA25117
NACA25117 |  |  |  | Cl Max: | 1.6941 | at alpha= | 17 | deg
XFOIL ncrit=9 |  |  |  | L/D Max: | 151.479 | at alpha= | 8 | deg
Re: | 18000000 |  |  | Cd Min: | 0.07396 | at alpha= | 20 | deg
Mach: | 0.25 |  |  | Cl=0 at alpha= | -1.4991 | deg
|  |  |  | @ Cl=0.1, Cd= | 0.0057773
|  |  |  | @ Cl=0.4, Cd= | 0.0055253
|  |  |  | @ Cl=0.6, Cd= | 0.0052433
alpha (deg) | Cl | Cd | Cm | Cl/Cd
-20 | -1.8023 | 0.02756 | -0.0839 | -65.3955
-19.5 | -1.7864 | 0.02472 | -0.0807 | -72.2654
-19 | -1.7682 | 0.02227 | -0.0769 | -79.3983
-18.5 | -1.7457 | 0.02022 | -0.0727 | -86.3353
-18 | -1.7179 | 0.0186 | -0.0683 | -92.3602
-17.5 | -1.6875 | 0.01721 | -0.0639 | -98.0535
-17 | -1.6531 | 0.01608 | -0.0595 | -102.8047
-16.5 | -1.5965 | 0.01505 | -0.0586 | -106.0797
-16 | -1.5296 | 0.01395 | -0.0597 | -109.6487
-15.5 | -1.4983 | 0.0131 | -0.0541 | -114.374
-15 | -1.4177 | 0.01237 | -0.0574 | -114.6079
-14.5 | -1.2523 | 0.01141 | -0.0772 | -109.7546
-14 | -1.2167 | 0.01099 | -0.0721 | -110.7097
-13.5 | -1.1807 | 0.01053 | -0.0671 | -112.1273
-13 | -1.1404 | 0.01013 | -0.0626 | -112.5765
-12.5 | -1.1006 | 0.0098 | -0.058 | -112.3061
-12 | -1.0597 | 0.00947 | -0.0536 | -111.9007
-11.5 | -1.0188 | 0.00912 | -0.0492 | -111.7105
-11 | -0.9747 | 0.00882 | -0.0454 | -110.5102
-10.5 | -0.9309 | 0.00855 | -0.0414 | -108.8772
-10 | -0.8878 | 0.00826 | -0.0374 | -107.4818
-9.5 | -0.8433 | 0.00802 | -0.0336 | -105.1496
-9 | -0.8017 | 0.00785 | -0.0293 | -102.1274
-8.5 | -0.7552 | 0.00765 | -0.0259 | -98.719
-8 | -0.7045 | 0.00748 | -0.0235 | -94.1845
-7.5 | -0.6533 | 0.00727 | -0.0212 | -89.8624
-7 | -0.6007 | 0.00711 | -0.0192 | -84.4866
-6.5 | -0.5484 | 0.00694 | -0.0172 | -79.0202
-6 | -0.4949 | 0.00677 | -0.0155 | -73.1019
-5.5 | -0.441 | 0.00665 | -0.0139 | -66.3158
-5 | -0.3866 | 0.00652 | -0.0125 | -59.2945
-4.5 | -0.3322 | 0.00639 | -0.011 | -51.9875
-4 | -0.2774 | 0.00627 | -0.0097 | -44.2424
-3.5 | -0.2223 | 0.00618 | -0.0085 | -35.9709
-3 | -0.167 | 0.0061 | -0.0074 | -27.377
-2.5 | -0.1114 | 0.00601 | -0.0063 | -18.5358
-2 | -0.0563 | 0.00595 | -0.0052 | -9.4622
-1.5 | -0.0001 | 0.00587 | -0.0043 | -0.017036
-1 | 0.0552 | 0.00585 | -0.0032 | 9.4359
-0.5 | 0.1107 | 0.00576 | -0.0023 | 19.2188
0 | 0.1661 | 0.00574 | -0.0013 | 28.9373
0.5 | 0.2212 | 0.00569 | -0.0002 | 38.8752
1 | 0.2764 | 0.00565 | 0.0008 | 48.9204
1.5 | 0.3302 | 0.00563 | 0.002 | 58.6501
2 | 0.3842 | 0.00556 | 0.0032 | 69.1007
2.5 | 0.4343 | 0.00545 | 0.0052 | 79.6881
3 | 0.4837 | 0.00532 | 0.0074 | 90.9211
3.5 | 0.5352 | 0.00529 | 0.0091 | 101.172
4 | 0.5842 | 0.00525 | 0.0113 | 111.2762
4.5 | 0.6311 | 0.00523 | 0.014 | 120.6692
5 | 0.6756 | 0.00515 | 0.0172 | 131.1845
5.5 | 0.7194 | 0.00514 | 0.0206 | 139.9611
6 | 0.7652 | 0.00527 | 0.0236 | 145.1992
6.5 | 0.8133 | 0.00548 | 0.026 | 148.4124
7 | 0.8595 | 0.00572 | 0.0288 | 150.2622
7.5 | 0.9037 | 0.00597 | 0.032 | 151.3735
8 | 0.9422 | 0.00622 | 0.0364 | 151.4791
8.5 | 0.9746 | 0.0065 | 0.042 | 149.9385
9 | 1.0391 | 0.00701 | 0.0405 | 148.2311
9.5 | 1.1459 | 0.00768 | 0.03 | 149.2057
10 | 1.2086 | 0.00824 | 0.0289 | 146.6748
10.5 | 1.2634 | 0.00877 | 0.0294 | 144.0593
11 | 1.3086 | 0.0094 | 0.0317 | 139.2128
11.5 | 1.3619 | 0.01007 | 0.0323 | 135.2433
12 | 1.397 | 0.01087 | 0.0361 | 128.5189
12.5 | 1.434 | 0.01175 | 0.0393 | 122.0426
13 | 1.4801 | 0.0128 | 0.0401 | 115.6328
13.5 | 1.5223 | 0.01408 | 0.0412 | 108.1179
14 | 1.5607 | 0.01565 | 0.0423 | 99.7252
14.5 | 1.5975 | 0.01744 | 0.0431 | 91.5998
15 | 1.6311 | 0.01956 | 0.0437 | 83.3896
15.5 | 1.656 | 0.02246 | 0.0443 | 73.7311
16 | 1.6786 | 0.02575 | 0.0444 | 65.1883
17 | 1.6941 | 0.03384 | 0.0466 | 50.0621
17.5 | 1.6893 | 0.03905 | 0.0475 | 43.2599
18 | 1.6733 | 0.04552 | 0.0477 | 36.7597
18.5 | 1.6663 | 0.05135 | 0.0477 | 32.4499
19 | 1.6464 | 0.05858 | 0.047 | 28.1052
19.5 | 1.6281 | 0.06587 | 0.0459 | 24.7169
20 | 1.6031 | 0.07396 | 0.0444 | 21.6752

## 143. Re 18M Mach 0.50 (1)
BIGFOIL.COM POLAR EXPORT
NACA25117
NACA25117 |  |  |  | Cl Max: | 1.415 | at alpha= | 11 | deg
JavaFoil+Calcfoil stall+Eppler ext transition |  |  |  | L/D Max: | 101.008 | at alpha= | 6.5 | deg
Re: | 18000000 |  |  | Cd Min: | 0.00741 | at alpha= | 3 | deg
Mach: | 0.5 |  |  | Cl=0 at alpha= | -1.0694 | deg
|  |  |  | @ Cl=0.1, Cd= | 0.0083425
|  |  |  | @ Cl=0.4, Cd= | 0.0082945
|  |  |  | @ Cl=0.6, Cd= | 0.0074586
alpha (deg) | Cl | Cd | Cm | Cl/Cd
-20 | -1.061 | 0.21016 | 0.013 | -5.051
-19.5 | -1.036 | 0.1852 | 0.013 | -5.594
-19 | -1.011 | 0.16669 | 0.013 | -6.062
-18.5 | -0.979 | 0.18535 | 0.012 | -5.281
-18 | -0.954 | 0.15799 | 0.012 | -6.036
-17.5 | -0.923 | 0.1714 | 0.012 | -5.384
-17 | -0.897 | 0.15048 | 0.012 | -5.962
-16.5 | -0.872 | 0.13318 | 0.012 | -6.546
-16 | -0.841 | 0.13798 | 0.011 | -6.093
-15.5 | -0.815 | 0.12121 | 0.011 | -6.727
-15 | -0.784 | 0.12931 | 0.01 | -6.064
-14.5 | -0.76 | 0.10725 | 0.011 | -7.085
-14 | -0.728 | 0.11172 | 0.01 | -6.519
-13.5 | -0.706 | 0.09098 | 0.011 | -7.765
-13 | -0.674 | 0.093 | 0.01 | -7.251
-12.5 | -0.655 | 0.0768 | 0.011 | -8.525
-12 | -0.636 | 0.06411 | 0.011 | -9.914
-11.5 | -0.596 | 0.07063 | 0.01 | -8.446
-11 | -0.637 | 0.02636 | 0.014 | -24.179
-10.5 | -0.584 | 0.03484 | 0.013 | -16.761
-10 | -0.564 | 0.02885 | 0.013 | -19.55
-9.5 | -0.782 | 0.01869 | 0.013 | -41.808
-9 | -0.888 | 0.01356 | 0.014 | -65.47
-8.5 | -0.895 | 0.01223 | 0.013 | -73.201
-8 | -0.872 | 0.01146 | 0.013 | -76.107
-7.5 | -0.834 | 0.0108 | 0.012 | -77.219
-7 | -0.788 | 0.00913 | 0.012 | -86.26
-6.5 | -0.734 | 0.00933 | 0.012 | -78.676
-6 | -0.676 | 0.00965 | 0.011 | -70.021
-5.5 | -0.614 | 0.00935 | 0.011 | -65.628
-5 | -0.549 | 0.00869 | 0.01 | -63.215
-4.5 | -0.483 | 0.00905 | 0.01 | -53.353
-4 | -0.415 | 0.0088 | 0.009 | -47.15
-3.5 | -0.346 | 0.00865 | 0.009 | -39.993
-3 | -0.276 | 0.00909 | 0.008 | -30.324
-2.5 | -0.205 | 0.00895 | 0.008 | -22.899
-2 | -0.134 | 0.00883 | 0.007 | -15.144
-1.5 | -0.062 | 0.00871 | 0.007 | -7.135
-1 | 0.01 | 0.00823 | 0.006 | 1.186
-0.5 | 0.082 | 0.00822 | 0.006 | 9.938
0 | 0.154 | 0.00871 | 0.005 | 17.632
0.5 | 0.225 | 0.00876 | 0.005 | 25.698
1 | 0.297 | 0.00831 | 0.004 | 35.728
1.5 | 0.368 | 0.00829 | 0.003 | 44.386
2 | 0.439 | 0.0083 | 0.003 | 52.886
2.5 | 0.51 | 0.00783 | 0.002 | 65.099
3 | 0.58 | 0.00741 | 0.002 | 78.296
3.5 | 0.65 | 0.00758 | 0.001 | 85.75
4 | 0.72 | 0.0083 | 0.001 | 86.731
4.5 | 0.789 | 0.0086 | 0 | 91.711
5 | 0.856 | 0.00894 | 0 | 95.812
5.5 | 0.923 | 0.00933 | -0.001 | 98.949
6 | 0.988 | 0.00982 | -0.002 | 100.689
6.5 | 1.052 | 0.01041 | -0.002 | 101.008
7 | 1.113 | 0.01112 | -0.003 | 100.082
7.5 | 1.171 | 0.01196 | -0.003 | 97.854
8 | 1.224 | 0.01303 | -0.004 | 93.997
8.5 | 1.274 | 0.01436 | -0.005 | 88.72
9 | 1.318 | 0.0162 | -0.005 | 81.337
9.5 | 1.356 | 0.01816 | -0.006 | 74.679
10 | 1.386 | 0.02055 | -0.006 | 67.459
10.5 | 1.407 | 0.02345 | -0.007 | 59.993
11 | 1.415 | 0.02696 | -0.007 | 52.464
11.5 | 1.404 | 0.03124 | -0.008 | 44.954
12 | 1.359 | 0.03672 | -0.008 | 37.004
12.5 | 1.234 | 0.04439 | -0.008 | 27.789
13 | 0.873 | 0.05677 | -0.009 | 15.386
13.5 | 0.903 | 0.05891 | -0.009 | 15.323
14 | 0.926 | 0.0659 | -0.01 | 14.054
14.5 | 0.924 | 0.09636 | -0.009 | 9.588
15 | 0.932 | 0.12007 | -0.009 | 7.764
15.5 | 0.949 | 0.14225 | -0.009 | 6.674
16 | 0.976 | 0.15371 | -0.009 | 6.35

## 144. Re 18M Mach 0.50 (2)
BIGFOIL.COM POLAR EXPORT
NACA25117
NACA25117 |  |  |  | Cl Max: | 1.549 | at alpha= | 13 | deg
XFOIL ncrit=9 |  |  |  | L/D Max: | 149.396 | at alpha= | 8 | deg
Re: | 18000000 |  |  | Cd Min: | 0.1901 | at alpha= | -20 | deg
Mach: | 0.5 |  |  | Cl=0 at alpha= | -1.6474 | deg
|  |  |  | @ Cl=0.1, Cd= | 0.0060276
|  |  |  | @ Cl=0.4, Cd= | 0.005848
|  |  |  | @ Cl=0.6, Cd= | 0.0055518
alpha (deg) | Cl | Cd | Cm | Cl/Cd
-20 | -0.7884 | 0.1901 | 0.0025 | -4.1473
-19.5 | -0.7893 | 0.17978 | -0.0045 | -4.3904
-19 | -0.7951 | 0.16899 | -0.012 | -4.705
-18.5 | -0.8068 | 0.15776 | -0.0198 | -5.1141
-18 | -0.8276 | 0.14554 | -0.0286 | -5.6864
-17.5 | -0.8462 | 0.13268 | -0.0393 | -6.3778
-16.5 | -0.8769 | 0.10532 | -0.0665 | -8.3261
-16 | -0.9005 | 0.09227 | -0.0791 | -9.7594
-15.5 | -0.9442 | 0.08506 | -0.0773 | -11.1004
-15 | -0.9679 | 0.07347 | -0.0874 | -13.1741
-14.5 | -0.9886 | 0.06295 | -0.0947 | -15.7045
-14 | -1.0153 | 0.04998 | -0.1054 | -20.3141
-13.5 | -1.0354 | 0.03839 | -0.1165 | -26.9706
-13 | -1.0415 | 0.025 | -0.1352 | -41.66
-12.5 | -1.078 | 0.01872 | -0.1305 | -57.5855
-12 | -1.1006 | 0.01495 | -0.1194 | -73.6187
-11.5 | -1.0998 | 0.01246 | -0.1074 | -88.2665
-11 | -1.0675 | 0.01107 | -0.0971 | -96.4318
-10.5 | -1.0194 | 0.01029 | -0.0886 | -99.0671
-10 | -0.9659 | 0.00976 | -0.0812 | -98.9652
-9.5 | -0.9098 | 0.00932 | -0.0744 | -97.618
-9 | -0.8551 | 0.00891 | -0.0679 | -95.9708
-8.5 | -0.7983 | 0.00855 | -0.062 | -93.3684
-8 | -0.7422 | 0.00823 | -0.0562 | -90.1823
-7.5 | -0.6854 | 0.00789 | -0.0509 | -86.8695
-7 | -0.6292 | 0.00764 | -0.0457 | -82.356
-6.5 | -0.5736 | 0.00735 | -0.0407 | -78.0408
-6 | -0.5181 | 0.00715 | -0.0359 | -72.4615
-5 | -0.4101 | 0.00686 | -0.0264 | -59.7813
-4.5 | -0.3505 | 0.00671 | -0.023 | -52.2355
-4 | -0.2896 | 0.00656 | -0.0201 | -44.1463
-3.5 | -0.2289 | 0.00645 | -0.0173 | -35.4884
-3 | -0.1668 | 0.00634 | -0.0149 | -26.3091
-2.5 | -0.1059 | 0.00626 | -0.0125 | -16.9169
-2 | -0.0433 | 0.00616 | -0.0105 | -7.0292
-1.5 | 0.0181 | 0.00612 | -0.0084 | 2.9575
-1 | 0.081 | 0.00604 | -0.0066 | 13.4106
-0.5 | 0.1421 | 0.006 | -0.0045 | 23.6833
0 | 0.2045 | 0.00596 | -0.0027 | 34.3121
0.5 | 0.2661 | 0.00592 | -0.0008 | 44.9493
1 | 0.3267 | 0.0059 | 0.0013 | 55.3729
1.5 | 0.3882 | 0.00585 | 0.0033 | 66.359
2 | 0.4464 | 0.00584 | 0.0059 | 76.4384
2.5 | 0.5021 | 0.0057 | 0.009 | 88.0877
3 | 0.5552 | 0.00556 | 0.0127 | 99.8561
3.5 | 0.6102 | 0.00555 | 0.0161 | 109.9459
4 | 0.6607 | 0.00544 | 0.0206 | 121.4522
4.5 | 0.7095 | 0.00543 | 0.0254 | 130.663
5 | 0.756 | 0.00544 | 0.0309 | 138.9706
5.5 | 0.8034 | 0.00551 | 0.0363 | 145.8076
6 | 0.8401 | 0.00567 | 0.0439 | 148.1658
6.5 | 0.8835 | 0.00596 | 0.0501 | 148.2383
7 | 0.9296 | 0.00629 | 0.0557 | 147.7901
7.5 | 1.0044 | 0.00677 | 0.0557 | 148.3604
8 | 1.1369 | 0.00761 | 0.0446 | 149.3955
8.5 | 1.201 | 0.00821 | 0.047 | 146.285
9 | 1.2568 | 0.00903 | 0.0506 | 139.1805
9.5 | 1.3126 | 0.00995 | 0.0541 | 131.9196
10.5 | 1.4069 | 0.01298 | 0.0616 | 108.3898
11 | 1.4355 | 0.01501 | 0.0673 | 95.6362
11.5 | 1.4763 | 0.01795 | 0.0687 | 82.2451
12 | 1.5114 | 0.02148 | 0.0698 | 70.3631
12.5 | 1.5375 | 0.02576 | 0.0705 | 59.6856
13 | 1.549 | 0.03109 | 0.0708 | 49.8231
13.5 | 1.5476 | 0.03729 | 0.0709 | 41.5017
14 | 1.5349 | 0.0443 | 0.0705 | 34.6479
14.5 | 1.5164 | 0.05185 | 0.0696 | 29.2459
15 | 1.4944 | 0.05987 | 0.068 | 24.9607
15.5 | 1.4738 | 0.06817 | 0.0658 | 21.6195
16.5 | 1.4318 | 0.08476 | 0.0614 | 16.8924
17 | 1.405 | 0.09356 | 0.0589 | 15.0171
17.5 | 1.383 | 0.10224 | 0.0561 | 13.527
18 | 1.3623 | 0.11105 | 0.0528 | 12.2674

## 145. Re 20M Mach 0.00 (1)
BIGFOIL.COM POLAR EXPORT
NACA25117
NACA25117 |  |  |  | Cl Max: | 1.754 | at alpha= | 18.5 | deg
JavaFoil+Calcfoil stall+Eppler ext transition |  |  |  | L/D Max: | 124.555 | at alpha= | 7 | deg
Re: | 20000000 |  |  | Cd Min: | 0.00761 | at alpha= | 4.5 | deg
Mach: | 0 |  |  | Cl=0 at alpha= | -1.0645 | deg
|  |  |  | @ Cl=0.1, Cd= | 0.0091813
|  |  |  | @ Cl=0.4, Cd= | 0.0086313
|  |  |  | @ Cl=0.6, Cd= | 0.0078049
alpha (deg) | Cl | Cd | Cm | Cl/Cd
-20 | -1.224 | 0.09929 | 0.014 | -12.331
-19.5 | -1.239 | 0.08896 | 0.014 | -13.928
-19 | -1.257 | 0.07626 | 0.014 | -16.486
-18.5 | -1.283 | 0.06055 | 0.015 | -21.186
-18 | -1.309 | 0.04618 | 0.015 | -28.353
-17.5 | -1.333 | 0.03511 | 0.015 | -37.954
-17 | -1.349 | 0.02737 | 0.016 | -49.295
-16.5 | -1.359 | 0.02233 | 0.016 | -60.85
-16 | -1.36 | 0.01927 | 0.016 | -70.578
-15.5 | -1.356 | 0.01706 | 0.015 | -79.497
-15 | -1.346 | 0.01563 | 0.015 | -86.083
-14.5 | -1.33 | 0.01455 | 0.015 | -91.43
-14 | -1.31 | 0.01368 | 0.015 | -95.803
-13.5 | -1.287 | 0.01293 | 0.015 | -99.508
-13 | -1.259 | 0.01234 | 0.014 | -102.004
-12.5 | -1.228 | 0.01183 | 0.014 | -103.82
-12 | -1.193 | 0.01137 | 0.014 | -104.963
-11.5 | -1.156 | 0.01094 | 0.014 | -105.598
-11 | -1.115 | 0.00931 | 0.013 | -119.757
-10.5 | -1.072 | 0.00957 | 0.013 | -111.991
-10 | -1.027 | 0.00925 | 0.013 | -110.988
-9.5 | -0.979 | 0.00962 | 0.012 | -101.844
-9 | -0.93 | 0.00931 | 0.012 | -99.889
-8.5 | -0.879 | 0.00973 | 0.012 | -90.364
-8 | -0.826 | 0.00939 | 0.011 | -87.967
-7.5 | -0.772 | 0.00918 | 0.011 | -84.061
-7 | -0.716 | 0.00966 | 0.01 | -74.156
-6.5 | -0.659 | 0.00938 | 0.01 | -70.277
-6 | -0.602 | 0.0092 | 0.01 | -65.368
-5.5 | -0.543 | 0.009 | 0.009 | -60.34
-5 | -0.484 | 0.00887 | 0.009 | -54.508
-4.5 | -0.423 | 0.00935 | 0.008 | -45.303
-4 | -0.363 | 0.00917 | 0.008 | -39.546
-3.5 | -0.302 | 0.00906 | 0.008 | -33.284
-3 | -0.24 | 0.00889 | 0.007 | -27.003
-2.5 | -0.178 | 0.00881 | 0.007 | -20.231
-2 | -0.116 | 0.00871 | 0.006 | -13.339
-1.5 | -0.054 | 0.00864 | 0.006 | -6.246
-1 | 0.008 | 0.00926 | 0.005 | 0.915
-0.5 | 0.071 | 0.0092 | 0.005 | 7.706
0 | 0.133 | 0.00916 | 0.004 | 14.555
0.5 | 0.196 | 0.00862 | 0.004 | 22.699
1 | 0.258 | 0.00863 | 0.003 | 29.891
1.5 | 0.32 | 0.0086 | 0.003 | 37.216
2 | 0.382 | 0.00864 | 0.003 | 44.225
2.5 | 0.444 | 0.00861 | 0.002 | 51.581
3 | 0.506 | 0.00785 | 0.002 | 64.438
3.5 | 0.567 | 0.00774 | 0.001 | 73.244
4 | 0.628 | 0.00786 | 0.001 | 79.939
4.5 | 0.69 | 0.00761 | 0 | 90.594
5 | 0.75 | 0.00821 | 0 | 91.357
5.5 | 0.811 | 0.00796 | -0.001 | 101.858
6 | 0.871 | 0.00821 | -0.001 | 106.073
6.5 | 0.93 | 0.00804 | -0.002 | 115.589
7 | 0.988 | 0.00794 | -0.002 | 124.555
7.5 | 1.046 | 0.00904 | -0.003 | 115.731
8 | 1.103 | 0.00941 | -0.003 | 117.145
8.5 | 1.158 | 0.00982 | -0.004 | 117.938
9 | 1.212 | 0.01028 | -0.005 | 117.905
9.5 | 1.264 | 0.01076 | -0.005 | 117.428
10 | 1.314 | 0.0113 | -0.006 | 116.261
10.5 | 1.362 | 0.01213 | -0.006 | 112.247
11 | 1.408 | 0.01282 | -0.007 | 109.767
11.5 | 1.451 | 0.01362 | -0.007 | 106.488
12 | 1.491 | 0.01478 | -0.008 | 100.903
12.5 | 1.529 | 0.01582 | -0.008 | 96.68
13 | 1.564 | 0.017 | -0.008 | 92.002
13.5 | 1.596 | 0.0184 | -0.009 | 86.758
14 | 1.625 | 0.01993 | -0.009 | 81.565
14.5 | 1.652 | 0.02163 | -0.01 | 76.35
15 | 1.675 | 0.02357 | -0.01 | 71.088
15.5 | 1.696 | 0.02575 | -0.011 | 65.843
16 | 1.712 | 0.02815 | -0.011 | 60.826
16.5 | 1.726 | 0.03072 | -0.012 | 56.205
17 | 1.738 | 0.03355 | -0.012 | 51.796
17.5 | 1.746 | 0.0367 | -0.013 | 47.561
18 | 1.751 | 0.04007 | -0.013 | 43.699
18.5 | 1.754 | 0.04363 | -0.013 | 40.199
19 | 1.753 | 0.04739 | -0.014 | 36.994
19.5 | 1.749 | 0.05138 | -0.014 | 34.032
20 | 1.741 | 0.05578 | -0.015 | 31.216

## 146. Re 20M Mach 0.00 (2)
BIGFOIL.COM POLAR EXPORT
NACA25117
NACA25117 |  |  |  | Cl Max: | 1.7598 | at alpha= | 19 | deg
XFOIL ncrit=9 |  |  |  | L/D Max: | 152.595 | at alpha= | 8 | deg
Re: | 20000000 |  |  | Cd Min: | 0.04575 | at alpha= | 20 | deg
Mach: | 0 |  |  | Cl=0 at alpha= | -1.4546 | deg
|  |  |  | @ Cl=0.1, Cd= | 0.0056628
|  |  |  | @ Cl=0.4, Cd= | 0.005424
|  |  |  | @ Cl=0.6, Cd= | 0.0052371
alpha (deg) | Cl | Cd | Cm | Cl/Cd
-15 | -1.2581 | 0.01048 | -0.0614 | -120.0477
-14.5 | -1.2271 | 0.01014 | -0.0568 | -121.0158
-14 | -1.1929 | 0.00987 | -0.0527 | -120.8612
-13.5 | -1.1549 | 0.00959 | -0.0492 | -120.4275
-13 | -1.1176 | 0.0093 | -0.0455 | -120.172
-12.5 | -1.0799 | 0.00898 | -0.0419 | -120.2561
-12 | -1.041 | 0.00874 | -0.0383 | -119.1076
-11.5 | -1.0009 | 0.0085 | -0.0349 | -117.7529
-11 | -0.9597 | 0.00827 | -0.0317 | -116.0459
-10.5 | -0.9217 | 0.00805 | -0.0278 | -114.4969
-10 | -0.8808 | 0.00791 | -0.0244 | -111.3527
-9.5 | -0.8341 | 0.00773 | -0.0223 | -107.9043
-9 | -0.7866 | 0.00751 | -0.0203 | -104.7403
-8.5 | -0.7374 | 0.00735 | -0.0186 | -100.3265
-8 | -0.6885 | 0.00717 | -0.0168 | -96.0251
-7.5 | -0.6382 | 0.00703 | -0.0153 | -90.7824
-7 | -0.5873 | 0.00685 | -0.0139 | -85.7372
-6.5 | -0.5359 | 0.00673 | -0.0127 | -79.6285
-6 | -0.4843 | 0.00658 | -0.0114 | -73.6018
-5.5 | -0.432 | 0.00645 | -0.0103 | -66.9767
-5 | -0.3793 | 0.00635 | -0.0093 | -59.7323
-4.5 | -0.3262 | 0.00623 | -0.0083 | -52.3596
-4 | -0.2736 | 0.00613 | -0.0073 | -44.633
-3.5 | -0.2198 | 0.00603 | -0.0064 | -36.4511
-3 | -0.1666 | 0.00597 | -0.0055 | -27.9062
-2.5 | -0.1127 | 0.00588 | -0.0047 | -19.1667
-2 | -0.0591 | 0.00583 | -0.0039 | -10.1372
-1.5 | -0.0049 | 0.00576 | -0.0032 | -0.85069
-1 | 0.049 | 0.00572 | -0.0024 | 8.5664
-0.5 | 0.1025 | 0.00566 | -0.0016 | 18.1095
0 | 0.1565 | 0.00562 | -0.0009 | 27.847
0.5 | 0.2099 | 0.00561 | -0.0001 | 37.4153
1 | 0.2634 | 0.00556 | 0.0007 | 47.3741
1.5 | 0.3158 | 0.00554 | 0.0017 | 57.0036
2 | 0.3684 | 0.0055 | 0.0026 | 66.9818
2.5 | 0.4183 | 0.00538 | 0.0041 | 77.7509
3 | 0.4671 | 0.00533 | 0.0058 | 87.636
3.5 | 0.5169 | 0.00527 | 0.0072 | 98.0835
4 | 0.5655 | 0.00523 | 0.0089 | 108.1262
4.5 | 0.6139 | 0.00524 | 0.0106 | 117.1565
5 | 0.6574 | 0.00521 | 0.0133 | 126.1804
5.5 | 0.6989 | 0.00512 | 0.0165 | 136.5039
6 | 0.7418 | 0.00517 | 0.0193 | 143.4816
6.5 | 0.7885 | 0.00536 | 0.0213 | 147.1082
7 | 0.8358 | 0.00557 | 0.0231 | 150.0539
7.5 | 0.8809 | 0.00578 | 0.0253 | 152.4048
8 | 0.9232 | 0.00605 | 0.0281 | 152.595
8.5 | 0.9623 | 0.00635 | 0.0315 | 151.5433
9 | 0.9963 | 0.00661 | 0.0359 | 150.7262
9.5 | 1.0442 | 0.00696 | 0.0371 | 150.0287
10 | 1.1471 | 0.00764 | 0.026 | 150.144
10.5 | 1.2136 | 0.00816 | 0.0229 | 148.7255
11 | 1.2672 | 0.00863 | 0.0226 | 146.8366
11.5 | 1.3117 | 0.00911 | 0.0242 | 143.9846
12 | 1.3625 | 0.00967 | 0.0242 | 140.8997
12.5 | 1.4042 | 0.01025 | 0.026 | 136.9951
13 | 1.4331 | 0.0109 | 0.0302 | 131.4771
13.5 | 1.4792 | 0.01164 | 0.0305 | 127.079
14 | 1.522 | 0.0125 | 0.031 | 121.76
14.5 | 1.5649 | 0.01336 | 0.0314 | 117.1332
15 | 1.6019 | 0.01456 | 0.0322 | 110.0206
15.5 | 1.6372 | 0.0159 | 0.0329 | 102.9686
16 | 1.6714 | 0.0174 | 0.0334 | 96.0575
16.5 | 1.7013 | 0.0193 | 0.0338 | 88.1503
17.5 | 1.7445 | 0.0241 | 0.0355 | 72.3859
18 | 1.7506 | 0.02743 | 0.0374 | 63.8206
18.5 | 1.759 | 0.03086 | 0.0385 | 56.9994
19 | 1.7598 | 0.03515 | 0.0393 | 50.0654
19.5 | 1.757 | 0.04001 | 0.0397 | 43.914
20 | 1.7465 | 0.04575 | 0.0398 | 38.1749

## 147. Re 20M Mach 0.10 (1)
BIGFOIL.COM POLAR EXPORT
NACA25117
NACA25117 |  |  |  | Cl Max: | 1.737 | at alpha= | 18.5 | deg
JavaFoil+Calcfoil stall+Eppler ext transition |  |  |  | L/D Max: | 124.4 | at alpha= | 7 | deg
Re: | 20000000 |  |  | Cd Min: | 0.00762 | at alpha= | 4.5 | deg
Mach: | 0.1 |  |  | Cl=0 at alpha= | -1.0714 | deg
|  |  |  | @ Cl=0.1, Cd= | 0.0092416
|  |  |  | @ Cl=0.4, Cd= | 0.0086903
|  |  |  | @ Cl=0.6, Cd= | 0.0078281
alpha (deg) | Cl | Cd | Cm | Cl/Cd
-20 | -1.18 | 0.10747 | 0.013 | -10.98
-19.5 | -1.196 | 0.09734 | 0.014 | -12.289
-19 | -1.214 | 0.08607 | 0.014 | -14.1
-18.5 | -1.235 | 0.07261 | 0.014 | -17.006
-18 | -1.263 | 0.05662 | 0.015 | -22.306
-17.5 | -1.292 | 0.04244 | 0.015 | -30.432
-17 | -1.314 | 0.0323 | 0.015 | -40.671
-16.5 | -1.33 | 0.02522 | 0.015 | -52.744
-16 | -1.338 | 0.02086 | 0.016 | -64.165
-15.5 | -1.339 | 0.01807 | 0.015 | -74.097
-15 | -1.333 | 0.01628 | 0.015 | -81.859
-14.5 | -1.321 | 0.01499 | 0.015 | -88.115
-14 | -1.303 | 0.01401 | 0.015 | -93.037
-13.5 | -1.282 | 0.01321 | 0.015 | -97.005
-13 | -1.256 | 0.01256 | 0.014 | -100.01
-12.5 | -1.226 | 0.01201 | 0.014 | -102.117
-12 | -1.193 | 0.0115 | 0.014 | -103.716
-11.5 | -1.156 | 0.01105 | 0.014 | -104.584
-11 | -1.116 | 0.01068 | 0.013 | -104.556
-10.5 | -1.074 | 0.00909 | 0.013 | -118.096
-10 | -1.029 | 0.00933 | 0.013 | -110.316
-9.5 | -0.982 | 0.00969 | 0.012 | -101.337
-9 | -0.933 | 0.00937 | 0.012 | -99.593
-8.5 | -0.882 | 0.00981 | 0.012 | -89.955
-8 | -0.829 | 0.00951 | 0.011 | -87.223
-7.5 | -0.775 | 0.00922 | 0.011 | -84.051
-7 | -0.719 | 0.00966 | 0.01 | -74.441
-6.5 | -0.662 | 0.00947 | 0.01 | -69.945
-6 | -0.604 | 0.00921 | 0.01 | -65.602
-5.5 | -0.545 | 0.00904 | 0.009 | -60.352
-5 | -0.486 | 0.00886 | 0.009 | -54.822
-4.5 | -0.425 | 0.00937 | 0.008 | -45.394
-4 | -0.364 | 0.0092 | 0.008 | -39.618
-3.5 | -0.303 | 0.00911 | 0.008 | -33.286
-3 | -0.241 | 0.00902 | 0.007 | -26.75
-2.5 | -0.179 | 0.00889 | 0.007 | -20.144
-2 | -0.117 | 0.00881 | 0.006 | -13.262
-1.5 | -0.054 | 0.00877 | 0.006 | -6.182
-1 | 0.009 | 0.0094 | 0.005 | 0.905
-0.5 | 0.071 | 0.00926 | 0.005 | 7.693
0 | 0.134 | 0.00922 | 0.004 | 14.528
0.5 | 0.197 | 0.00867 | 0.004 | 22.675
1 | 0.259 | 0.00868 | 0.004 | 29.867
1.5 | 0.322 | 0.00864 | 0.003 | 37.216
2 | 0.384 | 0.00868 | 0.003 | 44.218
2.5 | 0.446 | 0.00872 | 0.002 | 51.158
3 | 0.508 | 0.00785 | 0.002 | 64.729
3.5 | 0.57 | 0.00777 | 0.001 | 73.369
4 | 0.632 | 0.00789 | 0.001 | 80.022
4.5 | 0.693 | 0.00762 | 0 | 90.875
5 | 0.754 | 0.00823 | 0 | 91.563
5.5 | 0.814 | 0.00803 | -0.001 | 101.365
6 | 0.875 | 0.00826 | -0.001 | 105.849
6.5 | 0.934 | 0.00812 | -0.002 | 114.992
7 | 0.993 | 0.00798 | -0.002 | 124.4
7.5 | 1.051 | 0.00913 | -0.003 | 115.123
8 | 1.108 | 0.00951 | -0.004 | 116.466
8.5 | 1.163 | 0.00993 | -0.004 | 117.147
9 | 1.217 | 0.01038 | -0.005 | 117.245
9.5 | 1.269 | 0.01089 | -0.005 | 116.49
10 | 1.319 | 0.01146 | -0.006 | 115.094
10.5 | 1.366 | 0.01209 | -0.006 | 113.051
11 | 1.411 | 0.01305 | -0.007 | 108.128
11.5 | 1.454 | 0.01387 | -0.007 | 104.863
12 | 1.494 | 0.01507 | -0.008 | 99.116
12.5 | 1.531 | 0.01617 | -0.008 | 94.69
13 | 1.566 | 0.01741 | -0.009 | 89.944
13.5 | 1.597 | 0.0189 | -0.009 | 84.474
14 | 1.625 | 0.02052 | -0.009 | 79.197
14.5 | 1.65 | 0.02232 | -0.01 | 73.946
15 | 1.673 | 0.02436 | -0.01 | 68.671
15.5 | 1.691 | 0.02665 | -0.011 | 63.463
16 | 1.707 | 0.02913 | -0.011 | 58.593
16.5 | 1.719 | 0.03187 | -0.012 | 53.923
17 | 1.728 | 0.03484 | -0.012 | 49.584
17.5 | 1.733 | 0.03816 | -0.013 | 45.43
18 | 1.736 | 0.0417 | -0.013 | 41.644
18.5 | 1.737 | 0.04545 | -0.013 | 38.213
19 | 1.733 | 0.04939 | -0.014 | 35.089
19.5 | 1.725 | 0.05359 | -0.014 | 32.2
20 | 1.715 | 0.05819 | -0.015 | 29.47

## 148. Re 20M Mach 0.10 (2)
BIGFOIL.COM POLAR EXPORT
NACA25117
NACA25117 |  |  |  | Cl Max: | 1.7511 | at alpha= | 18.5 | deg
XFOIL ncrit=9 |  |  |  | L/D Max: | 152.801 | at alpha= | 8 | deg
Re: | 20000000 |  |  | Cd Min: | 0.04947 | at alpha= | 20 | deg
Mach: | 0.1 |  |  | Cl=0 at alpha= | -1.4603 | deg
|  |  |  | @ Cl=0.1, Cd= | 0.005674
|  |  |  | @ Cl=0.4, Cd= | 0.0054404
|  |  |  | @ Cl=0.6, Cd= | 0.0052464
alpha (deg) | Cl | Cd | Cm | Cl/Cd
-15 | -1.2624 | 0.01068 | -0.0646 | -118.2022
-14.5 | -1.2326 | 0.0103 | -0.0596 | -119.6699
-14 | -1.1973 | 0.01 | -0.0555 | -119.73
-13.5 | -1.1603 | 0.00969 | -0.0516 | -119.742
-13 | -1.1212 | 0.00942 | -0.0481 | -119.0234
-12.5 | -1.0841 | 0.00908 | -0.0441 | -119.3943
-12 | -1.0446 | 0.00882 | -0.0405 | -118.4354
-11.5 | -1.0044 | 0.00857 | -0.0369 | -117.1995
-11 | -0.9626 | 0.00834 | -0.0337 | -115.4197
-10.5 | -0.9227 | 0.00809 | -0.03 | -114.0544
-10 | -0.8843 | 0.00794 | -0.0259 | -111.3728
-9.5 | -0.8377 | 0.00778 | -0.0235 | -107.6735
-9 | -0.7902 | 0.00755 | -0.0214 | -104.6623
-8.5 | -0.7408 | 0.00738 | -0.0195 | -100.3794
-8 | -0.6915 | 0.0072 | -0.0177 | -96.0417
-7.5 | -0.6411 | 0.00705 | -0.0161 | -90.9362
-7 | -0.5899 | 0.00688 | -0.0146 | -85.7413
-6.5 | -0.5382 | 0.00675 | -0.0133 | -79.7333
-6 | -0.4864 | 0.00659 | -0.0119 | -73.8088
-5.5 | -0.4337 | 0.00647 | -0.0108 | -67.0325
-5 | -0.3808 | 0.00637 | -0.0097 | -59.7802
-4.5 | -0.3274 | 0.00624 | -0.0087 | -52.4679
-4 | -0.2745 | 0.00614 | -0.0076 | -44.7068
-3.5 | -0.2204 | 0.00604 | -0.0067 | -36.4901
-3 | -0.1669 | 0.00598 | -0.0057 | -27.9097
-2.5 | -0.1127 | 0.00589 | -0.0049 | -19.1341
-2 | -0.0589 | 0.00583 | -0.0041 | -10.1029
-1.5 | -0.0043 | 0.00577 | -0.0033 | -0.74523
-1 | 0.0499 | 0.00573 | -0.0025 | 8.7086
-0.5 | 0.1036 | 0.00567 | -0.0017 | 18.2716
0 | 0.1579 | 0.00563 | -0.0009 | 28.0462
0.5 | 0.2116 | 0.00562 | -0.0001 | 37.6512
1 | 0.2654 | 0.00556 | 0.0007 | 47.7338
1.5 | 0.3181 | 0.00554 | 0.0017 | 57.4188
2 | 0.3709 | 0.00551 | 0.0027 | 67.314
2.5 | 0.4211 | 0.00539 | 0.0042 | 78.1262
3 | 0.47 | 0.00534 | 0.0059 | 88.015
3.5 | 0.52 | 0.00528 | 0.0074 | 98.4848
4 | 0.569 | 0.00524 | 0.0091 | 108.5878
4.5 | 0.6176 | 0.00525 | 0.0109 | 117.6381
5 | 0.6608 | 0.0052 | 0.0138 | 127.0769
5.5 | 0.7029 | 0.00513 | 0.0169 | 137.0175
6 | 0.7459 | 0.00519 | 0.0199 | 143.7187
6.5 | 0.7928 | 0.00537 | 0.0219 | 147.635
7 | 0.8403 | 0.00559 | 0.0238 | 150.322
7.5 | 0.8855 | 0.0058 | 0.0261 | 152.6724
8 | 0.9275 | 0.00607 | 0.029 | 152.8007
8.5 | 0.9664 | 0.00637 | 0.0326 | 151.7111
9 | 0.9972 | 0.00664 | 0.0378 | 150.1807
9.5 | 1.0524 | 0.00703 | 0.0376 | 149.7013
10 | 1.1588 | 0.00774 | 0.0259 | 149.7158
10.5 | 1.2212 | 0.00824 | 0.0239 | 148.2039
11 | 1.2751 | 0.00871 | 0.0237 | 146.3949
11.5 | 1.3189 | 0.00921 | 0.0256 | 143.203
12 | 1.3699 | 0.00981 | 0.0256 | 139.6432
12.5 | 1.4088 | 0.01042 | 0.0281 | 135.2015
13 | 1.4406 | 0.01111 | 0.0318 | 129.667
13.5 | 1.4861 | 0.01191 | 0.0322 | 124.7775
14 | 1.5284 | 0.01286 | 0.0329 | 118.8491
14.5 | 1.5709 | 0.0138 | 0.0334 | 113.8333
15 | 1.6084 | 0.01506 | 0.0342 | 106.7995
15.5 | 1.6417 | 0.01663 | 0.035 | 98.7192
16 | 1.6755 | 0.01826 | 0.0354 | 91.7579
16.5 | 1.7032 | 0.02047 | 0.0358 | 83.2047
17.5 | 1.7399 | 0.02591 | 0.0378 | 67.1517
18 | 1.7447 | 0.02957 | 0.0394 | 59.0024
18.5 | 1.7511 | 0.03335 | 0.0404 | 52.5067
19 | 1.7488 | 0.0381 | 0.041 | 45.9003
19.5 | 1.7438 | 0.04329 | 0.0412 | 40.2818
20 | 1.7309 | 0.04947 | 0.041 | 34.9889

## 149. Re 20M Mach 0.25 (1)
BIGFOIL.COM POLAR EXPORT
NACA25117
NACA25117 |  |  |  | Cl Max: | 1.655 | at alpha= | 16 | deg
JavaFoil+Calcfoil stall+Eppler ext transition |  |  |  | L/D Max: | 113.518 | at alpha= | 8 | deg
Re: | 20000000 |  |  | Cd Min: | 0.00769 | at alpha= | 4 | deg
Mach: | 0.25 |  |  | Cl=0 at alpha= | -1.0692 | deg
|  |  |  | @ Cl=0.1, Cd= | 0.0089568
|  |  |  | @ Cl=0.4, Cd= | 0.0083691
|  |  |  | @ Cl=0.6, Cd= | 0.0079033
alpha (deg) | Cl | Cd | Cm | Cl/Cd
-19 | -0.927 | 0.12616 | 0.012 | -7.346
-18.5 | -0.962 | 0.11677 | 0.012 | -8.24
-18 | -0.995 | 0.10731 | 0.012 | -9.271
-17.5 | -1.025 | 0.09778 | 0.013 | -10.483
-17 | -1.052 | 0.08699 | 0.013 | -12.091
-16.5 | -1.081 | 0.07346 | 0.013 | -14.716
-16 | -1.119 | 0.05587 | 0.014 | -20.026
-15.5 | -1.164 | 0.03804 | 0.015 | -30.598
-15 | -1.2 | 0.02673 | 0.015 | -44.89
-14.5 | -1.225 | 0.02026 | 0.015 | -60.436
-14 | -1.234 | 0.01711 | 0.015 | -72.106
-13.5 | -1.232 | 0.01536 | 0.015 | -80.19
-13 | -1.221 | 0.01417 | 0.015 | -86.177
-12.5 | -1.204 | 0.01322 | 0.015 | -91.097
-12 | -1.181 | 0.01251 | 0.014 | -94.413
-11.5 | -1.151 | 0.01192 | 0.014 | -96.554
-11 | -1.117 | 0.01138 | 0.014 | -98.16
-10.5 | -1.08 | 0.01088 | 0.013 | -99.209
-10 | -1.039 | 0.00922 | 0.013 | -112.627
-9.5 | -0.994 | 0.00948 | 0.013 | -104.853
-9 | -0.947 | 0.00917 | 0.012 | -103.247
-8.5 | -0.898 | 0.00947 | 0.012 | -94.755
-8 | -0.845 | 0.00921 | 0.011 | -91.789
-7.5 | -0.791 | 0.00955 | 0.011 | -82.801
-7 | -0.735 | 0.00932 | 0.011 | -78.885
-6.5 | -0.678 | 0.00909 | 0.01 | -74.589
-6 | -0.619 | 0.00954 | 0.01 | -64.849
-5.5 | -0.559 | 0.00928 | 0.01 | -60.261
-5 | -0.498 | 0.0091 | 0.009 | -54.731
-4.5 | -0.436 | 0.00896 | 0.009 | -48.698
-4 | -0.374 | 0.00879 | 0.008 | -42.579
-3.5 | -0.311 | 0.0093 | 0.008 | -33.467
-3 | -0.248 | 0.0092 | 0.007 | -26.92
-2.5 | -0.184 | 0.00906 | 0.007 | -20.315
-2 | -0.12 | 0.00897 | 0.006 | -13.367
-1.5 | -0.056 | 0.00892 | 0.006 | -6.246
-1 | 0.009 | 0.0088 | 0.006 | 0.993
-0.5 | 0.073 | 0.00899 | 0.005 | 8.147
0 | 0.138 | 0.00891 | 0.005 | 15.446
0.5 | 0.202 | 0.00879 | 0.004 | 22.973
1 | 0.266 | 0.00882 | 0.004 | 30.178
1.5 | 0.33 | 0.00884 | 0.003 | 37.34
2 | 0.394 | 0.00837 | 0.003 | 47.122
2.5 | 0.458 | 0.00836 | 0.002 | 54.759
3 | 0.522 | 0.00796 | 0.002 | 65.518
3.5 | 0.585 | 0.00797 | 0.001 | 73.406
4 | 0.648 | 0.00769 | 0.001 | 84.304
4.5 | 0.711 | 0.00788 | 0 | 90.247
5 | 0.773 | 0.00769 | 0 | 100.546
5.5 | 0.835 | 0.00789 | -0.001 | 105.846
6 | 0.897 | 0.00815 | -0.001 | 110.025
6.5 | 0.958 | 0.00884 | -0.002 | 108.325
7 | 1.017 | 0.00919 | -0.003 | 110.669
7.5 | 1.076 | 0.00953 | -0.003 | 112.938
8 | 1.133 | 0.00998 | -0.004 | 113.518
8.5 | 1.188 | 0.01049 | -0.004 | 113.309
9 | 1.242 | 0.01102 | -0.005 | 112.643
9.5 | 1.293 | 0.01166 | -0.005 | 110.929
10 | 1.342 | 0.01239 | -0.006 | 108.296
10.5 | 1.387 | 0.01322 | -0.006 | 104.945
11 | 1.43 | 0.01419 | -0.007 | 100.82
11.5 | 1.47 | 0.01548 | -0.007 | 94.932
12 | 1.506 | 0.01676 | -0.008 | 89.854
12.5 | 1.539 | 0.01848 | -0.008 | 83.254
13 | 1.569 | 0.02013 | -0.009 | 77.913
13.5 | 1.593 | 0.02206 | -0.009 | 72.232
14 | 1.614 | 0.02428 | -0.01 | 66.487
14.5 | 1.632 | 0.02668 | -0.01 | 61.156
15 | 1.645 | 0.02943 | -0.01 | 55.885
15.5 | 1.653 | 0.03243 | -0.011 | 50.963
16 | 1.655 | 0.0357 | -0.011 | 46.365
16.5 | 1.653 | 0.03934 | -0.012 | 42.025
17 | 1.646 | 0.04335 | -0.012 | 37.973
17.5 | 1.635 | 0.0477 | -0.013 | 34.268
18 | 1.618 | 0.05245 | -0.013 | 30.854
18.5 | 1.598 | 0.0574 | -0.013 | 27.835
19 | 1.571 | 0.06274 | -0.014 | 25.035
19.5 | 1.537 | 0.06882 | -0.014 | 22.332
20 | 1.498 | 0.07538 | -0.014 | 19.878

## 150. Re 20M Mach 0.25 (2)
BIGFOIL.COM POLAR EXPORT
NACA25117
NACA25117 |  |  |  | Cl Max: | 1.7058 | at alpha= | 17 | deg
XFOIL ncrit=9 |  |  |  | L/D Max: | 153.615 | at alpha= | 7.5 | deg
Re: | 20000000 |  |  | Cd Min: | 0.07244 | at alpha= | 20 | deg
Mach: | 0.25 |  |  | Cl=0 at alpha= | -1.4875 | deg
|  |  |  | @ Cl=0.1, Cd= | 0.0057272
|  |  |  | @ Cl=0.4, Cd= | 0.0055216
|  |  |  | @ Cl=0.6, Cd= | 0.00528
alpha (deg) | Cl | Cd | Cm | Cl/Cd
-20 | -1.8189 | 0.02652 | -0.0835 | -68.586
-19.5 | -1.7988 | 0.024 | -0.0802 | -74.95
-19 | -1.7777 | 0.02175 | -0.0763 | -81.7333
-18.5 | -1.755 | 0.01976 | -0.072 | -88.8158
-18 | -1.7271 | 0.01817 | -0.0676 | -95.0523
-17.5 | -1.697 | 0.01678 | -0.063 | -101.1323
-17 | -1.6506 | 0.01563 | -0.0606 | -105.6046
-16.5 | -1.5827 | 0.0146 | -0.0617 | -108.4041
-16 | -1.508 | 0.01356 | -0.0642 | -111.2094
-15.5 | -1.4792 | 0.01288 | -0.058 | -114.8447
-15 | -1.3002 | 0.0117 | -0.0803 | -111.1282
-14.5 | -1.2612 | 0.01128 | -0.0759 | -111.8085
-14 | -1.2234 | 0.01087 | -0.0711 | -112.5483
-13.5 | -1.1868 | 0.01041 | -0.0661 | -114.0058
-13 | -1.147 | 0.00998 | -0.0616 | -114.9299
-12.5 | -1.1071 | 0.00965 | -0.057 | -114.7254
-12 | -1.065 | 0.00935 | -0.0527 | -113.9037
-11.5 | -1.0235 | 0.00901 | -0.0484 | -113.596
-11 | -0.9804 | 0.00869 | -0.0444 | -112.8193
-10.5 | -0.9368 | 0.00844 | -0.0404 | -110.9953
-10 | -0.8926 | 0.00817 | -0.0365 | -109.2534
-9.5 | -0.8492 | 0.00792 | -0.0325 | -107.2222
-9 | -0.8073 | 0.00778 | -0.0282 | -103.7661
-8.5 | -0.7587 | 0.00754 | -0.0253 | -100.6233
-8 | -0.7073 | 0.00737 | -0.023 | -95.9701
-7.5 | -0.6566 | 0.00717 | -0.0206 | -91.576
-7 | -0.6033 | 0.00702 | -0.0187 | -85.9402
-6.5 | -0.5507 | 0.00684 | -0.0168 | -80.5117
-6 | -0.4972 | 0.0067 | -0.0151 | -74.209
-5.5 | -0.4426 | 0.00656 | -0.0136 | -67.4695
-5 | -0.3889 | 0.00644 | -0.012 | -60.3882
-4.5 | -0.3335 | 0.0063 | -0.0108 | -52.9365
-4 | -0.2791 | 0.0062 | -0.0094 | -45.0161
-3.5 | -0.2234 | 0.0061 | -0.0083 | -36.623
-3 | -0.1681 | 0.00603 | -0.0072 | -27.8773
-2.5 | -0.1126 | 0.00595 | -0.0061 | -18.9244
-2 | -0.057 | 0.00587 | -0.005 | -9.7104
-1.5 | -0.0014 | 0.00581 | -0.004 | -0.24096
-1 | 0.0547 | 0.00576 | -0.0031 | 9.4965
-0.5 | 0.11 | 0.00572 | -0.0021 | 19.2308
0 | 0.166 | 0.00567 | -0.0012 | 29.2769
0.5 | 0.221 | 0.00566 | -0.0002 | 39.0459
1 | 0.2763 | 0.0056 | 0.0008 | 49.3393
1.5 | 0.3308 | 0.00558 | 0.0019 | 59.2832
2 | 0.3847 | 0.00556 | 0.0031 | 69.1906
2.5 | 0.4365 | 0.00543 | 0.0048 | 80.3867
3 | 0.4865 | 0.00536 | 0.0068 | 90.7649
4 | 0.5883 | 0.00528 | 0.0105 | 111.4205
4.5 | 0.6369 | 0.00528 | 0.0128 | 120.625
5 | 0.6806 | 0.00523 | 0.0161 | 130.1338
5.5 | 0.7232 | 0.00519 | 0.0198 | 139.3449
6 | 0.7679 | 0.00526 | 0.023 | 145.9886
6.5 | 0.8162 | 0.00546 | 0.0254 | 149.4872
7 | 0.8638 | 0.00569 | 0.0279 | 151.8102
7.5 | 0.9094 | 0.00592 | 0.0308 | 153.6149
8 | 0.9493 | 0.00621 | 0.0349 | 152.8663
8.5 | 0.9762 | 0.00644 | 0.0417 | 151.5839
9 | 1.0246 | 0.0069 | 0.0437 | 148.4928
9.5 | 1.146 | 0.00758 | 0.0301 | 151.1873
10 | 1.2082 | 0.00817 | 0.029 | 147.8825
10.5 | 1.2623 | 0.00867 | 0.0298 | 145.594
11 | 1.3122 | 0.00925 | 0.0312 | 141.8595
11.5 | 1.3625 | 0.00989 | 0.0324 | 137.7654
12 | 1.4017 | 0.01073 | 0.0353 | 130.6337
12.5 | 1.433 | 0.01154 | 0.0398 | 124.1768
13 | 1.4798 | 0.01255 | 0.0406 | 117.9124
13.5 | 1.523 | 0.01375 | 0.0417 | 110.7636
14 | 1.5624 | 0.01523 | 0.0427 | 102.587
14.5 | 1.5983 | 0.01705 | 0.0437 | 93.7419
15 | 1.6336 | 0.01903 | 0.0443 | 85.8434
15.5 | 1.6613 | 0.0217 | 0.0449 | 76.5576
16 | 1.6808 | 0.02517 | 0.0452 | 66.7779
16.5 | 1.7015 | 0.02872 | 0.0451 | 59.2444
17 | 1.7058 | 0.03293 | 0.0464 | 51.8008
17.5 | 1.7005 | 0.03811 | 0.0475 | 44.6208
18 | 1.6933 | 0.04374 | 0.0479 | 38.7128
18.5 | 1.6811 | 0.05003 | 0.0478 | 33.6018
19 | 1.6581 | 0.05753 | 0.0471 | 28.8215
19.5 | 1.6454 | 0.06418 | 0.0463 | 25.6373
20 | 1.6189 | 0.07244 | 0.0447 | 22.3482

## 151. Re 20M Mach 0.50 (1)
BIGFOIL.COM POLAR EXPORT
NACA25117
NACA25117 |  |  |  | Cl Max: | 1.416 | at alpha= | 11 | deg
JavaFoil+Calcfoil stall+Eppler ext transition |  |  |  | L/D Max: | 101.496 | at alpha= | 6.5 | deg
Re: | 20000000 |  |  | Cd Min: | 0.00746 | at alpha= | 4 | deg
Mach: | 0.5 |  |  | Cl=0 at alpha= | -1.0694 | deg
|  |  |  | @ Cl=0.1, Cd= | 0.0086725
|  |  |  | @ Cl=0.4, Cd= | 0.0082945
|  |  |  | @ Cl=0.6, Cd= | 0.0075143
alpha (deg) | Cl | Cd | Cm | Cl/Cd
-20 | -1.062 | 0.21019 | 0.013 | -5.05
-19.5 | -1.036 | 0.18664 | 0.013 | -5.551
-19 | -1.011 | 0.168 | 0.013 | -6.016
-18.5 | -0.979 | 0.18669 | 0.012 | -5.243
-18 | -0.954 | 0.15939 | 0.012 | -5.985
-17.5 | -0.923 | 0.17416 | 0.012 | -5.299
-17 | -0.897 | 0.1525 | 0.012 | -5.882
-16.5 | -0.872 | 0.13552 | 0.012 | -6.432
-16 | -0.841 | 0.14059 | 0.011 | -5.98
-15.5 | -0.816 | 0.12255 | 0.011 | -6.655
-15 | -0.784 | 0.13329 | 0.01 | -5.882
-14.5 | -0.759 | 0.10973 | 0.011 | -6.921
-14 | -0.728 | 0.11645 | 0.01 | -6.252
-13.5 | -0.705 | 0.09418 | 0.01 | -7.486
-13 | -0.673 | 0.09681 | 0.01 | -6.956
-12.5 | -0.651 | 0.08168 | 0.01 | -7.972
-12 | -0.625 | 0.07452 | 0.01 | -8.386
-11.5 | -0.596 | 0.07105 | 0.01 | -8.391
-11 | -0.647 | 0.02303 | 0.014 | -28.093
-10.5 | -0.592 | 0.03112 | 0.013 | -19.016
-10 | -0.574 | 0.02465 | 0.013 | -23.293
-9.5 | -0.785 | 0.01793 | 0.013 | -43.782
-9 | -0.888 | 0.01337 | 0.014 | -66.462
-8.5 | -0.895 | 0.01202 | 0.013 | -74.454
-8 | -0.872 | 0.01126 | 0.013 | -77.412
-7.5 | -0.834 | 0.0094 | 0.012 | -88.734
-7 | -0.788 | 0.00953 | 0.012 | -82.612
-6.5 | -0.734 | 0.00919 | 0.012 | -79.874
-6 | -0.676 | 0.00951 | 0.011 | -71.063
-5.5 | -0.614 | 0.00923 | 0.011 | -66.483
-5 | -0.55 | 0.00919 | 0.01 | -59.77
-4.5 | -0.483 | 0.00891 | 0.01 | -54.21
-4 | -0.415 | 0.00873 | 0.009 | -47.539
-3.5 | -0.346 | 0.00852 | 0.009 | -40.585
-3 | -0.276 | 0.00896 | 0.008 | -30.769
-2.5 | -0.205 | 0.00883 | 0.008 | -23.223
-2 | -0.134 | 0.00871 | 0.007 | -15.362
-1.5 | -0.062 | 0.00866 | 0.007 | -7.175
-1 | 0.01 | 0.00814 | 0.006 | 1.198
-0.5 | 0.082 | 0.00868 | 0.006 | 9.414
0 | 0.154 | 0.00865 | 0.005 | 17.748
0.5 | 0.225 | 0.00866 | 0.005 | 26.013
1 | 0.297 | 0.00823 | 0.004 | 36.064
1.5 | 0.368 | 0.00829 | 0.003 | 44.415
2 | 0.439 | 0.0083 | 0.003 | 52.926
2.5 | 0.51 | 0.00793 | 0.002 | 64.282
3 | 0.58 | 0.00748 | 0.002 | 77.57
3.5 | 0.65 | 0.0076 | 0.001 | 85.622
4 | 0.72 | 0.00746 | 0.001 | 96.483
4.5 | 0.789 | 0.00854 | 0 | 92.333
5 | 0.857 | 0.00889 | 0 | 96.373
5.5 | 0.923 | 0.00928 | -0.001 | 99.542
6 | 0.989 | 0.00977 | -0.002 | 101.229
6.5 | 1.052 | 0.01037 | -0.002 | 101.496
7 | 1.113 | 0.01107 | -0.003 | 100.589
7.5 | 1.171 | 0.0119 | -0.003 | 98.402
8 | 1.225 | 0.01295 | -0.004 | 94.64
8.5 | 1.275 | 0.01424 | -0.005 | 89.527
9 | 1.319 | 0.01606 | -0.005 | 82.13
9.5 | 1.357 | 0.01794 | -0.006 | 75.68
10 | 1.388 | 0.02027 | -0.006 | 68.441
10.5 | 1.409 | 0.02308 | -0.007 | 61.046
11 | 1.416 | 0.02646 | -0.007 | 53.539
11.5 | 1.406 | 0.03068 | -0.008 | 45.828
12 | 1.36 | 0.03608 | -0.008 | 37.709
12.5 | 1.235 | 0.0436 | -0.008 | 28.334
13 | 0.874 | 0.05584 | -0.009 | 15.661
13.5 | 0.904 | 0.05761 | -0.009 | 15.69
14 | 0.921 | 0.07064 | -0.009 | 13.033
14.5 | 0.917 | 0.10259 | -0.009 | 8.943
15 | 0.928 | 0.12536 | -0.009 | 7.405
15.5 | 0.948 | 0.14639 | -0.009 | 6.475
16 | 0.976 | 0.15586 | -0.009 | 6.263

## 152. Re 20M Mach 0.50 (2)
BIGFOIL.COM POLAR EXPORT
NACA25117
NACA25117 |  |  |  | Cl Max: | 1.5588 | at alpha= | 13 | deg
XFOIL ncrit=9 |  |  |  | L/D Max: | 152.293 | at alpha= | 8 | deg
Re: | 20000000 |  |  | Cd Min: | 0.11529 | at alpha= | -17 | deg
Mach: | 0.5 |  |  | Cl=0 at alpha= | -1.638 | deg
|  |  |  | @ Cl=0.1, Cd= | 0.0059571
|  |  |  | @ Cl=0.4, Cd= | 0.0058164
|  |  |  | @ Cl=0.6, Cd= | 0.0055828
alpha (deg) | Cl | Cd | Cm | Cl/Cd
-17 | -0.8463 | 0.11529 | -0.0616 | -7.3406
-16.5 | -0.8578 | 0.10383 | -0.0717 | -8.2616
-16 | -0.9255 | 0.09385 | -0.0732 | -9.8615
-15.5 | -0.9499 | 0.08318 | -0.081 | -11.4198
-15 | -0.9725 | 0.07223 | -0.0896 | -13.4639
-14.5 | -0.9963 | 0.06146 | -0.0969 | -16.2105
-14 | -1.0159 | 0.04919 | -0.1072 | -20.6526
-13.5 | -1.0388 | 0.03645 | -0.121 | -28.4993
-13 | -1.0485 | 0.02405 | -0.1367 | -43.5967
-12.5 | -1.0789 | 0.01859 | -0.1309 | -58.0366
-12 | -1.1112 | 0.0146 | -0.1188 | -76.1096
-11.5 | -1.1098 | 0.01216 | -0.1065 | -91.2664
-11 | -1.0763 | 0.01084 | -0.0962 | -99.2897
-10.5 | -1.0267 | 0.0101 | -0.0878 | -101.6535
-10 | -0.9729 | 0.00959 | -0.0803 | -101.4494
-9.5 | -0.9163 | 0.00916 | -0.0736 | -100.0328
-9 | -0.8601 | 0.00878 | -0.0672 | -97.9613
-8.5 | -0.8028 | 0.0084 | -0.0613 | -95.5714
-8 | -0.747 | 0.0081 | -0.0555 | -92.2222
-7.5 | -0.6899 | 0.00777 | -0.0502 | -88.7902
-7 | -0.6334 | 0.00751 | -0.0451 | -84.3409
-6.5 | -0.5779 | 0.00725 | -0.04 | -79.7103
-6 | -0.5218 | 0.00705 | -0.0353 | -74.0142
-5.5 | -0.4714 | 0.00694 | -0.0297 | -67.9251
-5 | -0.4129 | 0.00676 | -0.0259 | -61.0799
-4.5 | -0.3534 | 0.00662 | -0.0225 | -53.3837
-4 | -0.2916 | 0.00647 | -0.0197 | -45.0696
-3.5 | -0.2308 | 0.00637 | -0.017 | -36.2323
-3 | -0.1684 | 0.00626 | -0.0147 | -26.901
-2.5 | -0.1072 | 0.00617 | -0.0123 | -17.3744
-2 | -0.0451 | 0.00609 | -0.0102 | -7.4056
-1.5 | 0.0172 | 0.00602 | -0.0082 | 2.8571
-1 | 0.0797 | 0.00598 | -0.0063 | 13.3278
-0.5 | 0.1418 | 0.00591 | -0.0044 | 23.9932
0 | 0.2035 | 0.0059 | -0.0025 | 34.4915
0.5 | 0.2661 | 0.00584 | -0.0008 | 45.5651
1 | 0.3272 | 0.00586 | 0.0012 | 55.8362
1.5 | 0.3892 | 0.00582 | 0.0031 | 66.8729
2 | 0.4488 | 0.0058 | 0.0054 | 77.3793
2.5 | 0.5044 | 0.00572 | 0.0086 | 88.1818
3 | 0.5601 | 0.00559 | 0.0118 | 100.1968
3.5 | 0.6154 | 0.00558 | 0.0152 | 110.2867
4 | 0.6656 | 0.00552 | 0.0196 | 120.5797
4.5 | 0.7171 | 0.00545 | 0.024 | 131.578
5 | 0.763 | 0.00545 | 0.0295 | 140
5.5 | 0.8073 | 0.00553 | 0.0355 | 145.9855
6 | 0.8444 | 0.00564 | 0.043 | 149.7163
6.5 | 0.8898 | 0.00592 | 0.0489 | 150.3041
7 | 0.9376 | 0.00621 | 0.0543 | 150.9823
7.5 | 0.9982 | 0.00668 | 0.0571 | 149.4311
8 | 1.1422 | 0.0075 | 0.0439 | 152.2933
8.5 | 1.2066 | 0.0081 | 0.0462 | 148.963
9 | 1.2591 | 0.00898 | 0.0503 | 140.2116
9.5 | 1.314 | 0.00982 | 0.0541 | 133.8086
10 | 1.3639 | 0.011 | 0.0581 | 123.9909
10.5 | 1.4096 | 0.01275 | 0.0616 | 110.5569
11 | 1.4343 | 0.01473 | 0.0681 | 97.3727
11.5 | 1.4788 | 0.01742 | 0.0695 | 84.8909
12 | 1.5175 | 0.02066 | 0.0707 | 73.4511
12.5 | 1.5454 | 0.02479 | 0.0716 | 62.3397
13 | 1.5588 | 0.02997 | 0.072 | 52.012
13.5 | 1.5576 | 0.03615 | 0.0721 | 43.0871
14 | 1.5508 | 0.04275 | 0.0719 | 36.276
15 | 1.5116 | 0.05811 | 0.0697 | 26.0127
15.5 | 1.4914 | 0.06629 | 0.0676 | 22.4981
16 | 1.4657 | 0.07521 | 0.0647 | 19.4881
16.5 | 1.4498 | 0.08332 | 0.0622 | 17.4004
17 | 1.4276 | 0.09163 | 0.0602 | 15.5801
17.5 | 1.3979 | 0.10092 | 0.0569 | 13.8516
18 | 1.3774 | 0.10969 | 0.0537 | 12.5572