## index
index | Re | Mach | Datasource
1 | 50000 | 0 | JavaFoil+Calcfoil stall+Eppler ext transition
2 | 50000 | 0 | XFOIL ncrit=9
3 | 50000 | 0.1 | JavaFoil+Calcfoil stall+Eppler ext transition
4 | 50000 | 0.1 | XFOIL ncrit=9
5 | 50000 | 0.25 | JavaFoil+Calcfoil stall+Eppler ext transition
6 | 50000 | 0.25 | XFOIL ncrit=9
7 | 50000 | 0.5 | JavaFoil+Calcfoil stall+Eppler ext transition
8 | 50000 | 0.5 | XFOIL ncrit=9
9 | 100000 | 0 | JavaFoil+Calcfoil stall+Eppler ext transition
10 | 100000 | 0 | XFOIL ncrit=9
11 | 100000 | 0.1 | JavaFoil+Calcfoil stall+Eppler ext transition
12 | 100000 | 0.1 | XFOIL ncrit=9
13 | 100000 | 0.25 | JavaFoil+Calcfoil stall+Eppler ext transition
14 | 100000 | 0.25 | XFOIL ncrit=9
15 | 100000 | 0.5 | JavaFoil+Calcfoil stall+Eppler ext transition
16 | 100000 | 0.5 | XFOIL ncrit=9
17 | 250000 | 0 | JavaFoil+Calcfoil stall+Eppler ext transition
18 | 250000 | 0 | XFOIL ncrit=9
19 | 250000 | 0.1 | JavaFoil+Calcfoil stall+Eppler ext transition
20 | 250000 | 0.1 | XFOIL ncrit=9
21 | 250000 | 0.25 | JavaFoil+Calcfoil stall+Eppler ext transition
22 | 250000 | 0.25 | XFOIL ncrit=9
23 | 250000 | 0.5 | JavaFoil+Calcfoil stall+Eppler ext transition
24 | 250000 | 0.5 | XFOIL ncrit=9
25 | 500000 | 0 | JavaFoil+Calcfoil stall+Eppler ext transition
26 | 500000 | 0 | XFOIL ncrit=9
27 | 500000 | 0.1 | JavaFoil+Calcfoil stall+Eppler ext transition
28 | 500000 | 0.1 | XFOIL ncrit=9
29 | 500000 | 0.25 | JavaFoil+Calcfoil stall+Eppler ext transition
30 | 500000 | 0.25 | XFOIL ncrit=9
31 | 500000 | 0.5 | JavaFoil+Calcfoil stall+Eppler ext transition
32 | 500000 | 0.5 | XFOIL ncrit=9
33 | 750000 | 0 | JavaFoil+Calcfoil stall+Eppler ext transition
34 | 750000 | 0 | XFOIL ncrit=9
35 | 750000 | 0.1 | JavaFoil+Calcfoil stall+Eppler ext transition
36 | 750000 | 0.1 | XFOIL ncrit=9
37 | 750000 | 0.25 | JavaFoil+Calcfoil stall+Eppler ext transition
38 | 750000 | 0.25 | XFOIL ncrit=9
39 | 750000 | 0.5 | JavaFoil+Calcfoil stall+Eppler ext transition
40 | 750000 | 0.5 | XFOIL ncrit=9
41 | 1000000 | 0 | JavaFoil+Calcfoil stall+Eppler ext transition
42 | 1000000 | 0 | XFOIL ncrit=9
43 | 1000000 | 0.1 | JavaFoil+Calcfoil stall+Eppler ext transition
44 | 1000000 | 0.1 | XFOIL ncrit=9
45 | 1000000 | 0.25 | JavaFoil+Calcfoil stall+Eppler ext transition
46 | 1000000 | 0.25 | XFOIL ncrit=9
47 | 1000000 | 0.5 | JavaFoil+Calcfoil stall+Eppler ext transition
48 | 1000000 | 0.5 | XFOIL ncrit=9
49 | 2000000 | 0 | JavaFoil+Calcfoil stall+Eppler ext transition
50 | 2000000 | 0 | XFOIL ncrit=9
51 | 2000000 | 0.1 | JavaFoil+Calcfoil stall+Eppler ext transition
52 | 2000000 | 0.1 | XFOIL ncrit=9
53 | 2000000 | 0.25 | JavaFoil+Calcfoil stall+Eppler ext transition
54 | 2000000 | 0.25 | XFOIL ncrit=9
55 | 2000000 | 0.5 | JavaFoil+Calcfoil stall+Eppler ext transition
56 | 2000000 | 0.5 | XFOIL ncrit=9
57 | 3000000 | 0 | JavaFoil+Calcfoil stall+Eppler ext transition
58 | 3000000 | 0 | XFOIL ncrit=9
59 | 3000000 | 0.1 | JavaFoil+Calcfoil stall+Eppler ext transition
60 | 3000000 | 0.1 | XFOIL ncrit=9
61 | 3000000 | 0.25 | JavaFoil+Calcfoil stall+Eppler ext transition
62 | 3000000 | 0.25 | XFOIL ncrit=9
63 | 3000000 | 0.5 | JavaFoil+Calcfoil stall+Eppler ext transition
64 | 3000000 | 0.5 | XFOIL ncrit=9
65 | 4000000 | 0 | JavaFoil+Calcfoil stall+Eppler ext transition
66 | 4000000 | 0 | XFOIL ncrit=9
67 | 4000000 | 0.1 | JavaFoil+Calcfoil stall+Eppler ext transition
68 | 4000000 | 0.1 | XFOIL ncrit=9
69 | 4000000 | 0.25 | JavaFoil+Calcfoil stall+Eppler ext transition
70 | 4000000 | 0.25 | XFOIL ncrit=9
71 | 4000000 | 0.5 | JavaFoil+Calcfoil stall+Eppler ext transition
72 | 4000000 | 0.5 | XFOIL ncrit=9
73 | 5000000 | 0 | JavaFoil+Calcfoil stall+Eppler ext transition
74 | 5000000 | 0 | XFOIL ncrit=9
75 | 5000000 | 0.1 | JavaFoil+Calcfoil stall+Eppler ext transition
76 | 5000000 | 0.1 | XFOIL ncrit=9
77 | 5000000 | 0.25 | JavaFoil+Calcfoil stall+Eppler ext transition
78 | 5000000 | 0.25 | XFOIL ncrit=9
79 | 5000000 | 0.5 | JavaFoil+Calcfoil stall+Eppler ext transition
80 | 5000000 | 0.5 | XFOIL ncrit=9
81 | 6000000 | 0 | JavaFoil+Calcfoil stall+Eppler ext transition
82 | 6000000 | 0 | XFOIL ncrit=9
83 | 6000000 | 0.1 | JavaFoil+Calcfoil stall+Eppler ext transition
84 | 6000000 | 0.1 | XFOIL ncrit=9
85 | 6000000 | 0.25 | JavaFoil+Calcfoil stall+Eppler ext transition
86 | 6000000 | 0.25 | XFOIL ncrit=9
87 | 6000000 | 0.5 | JavaFoil+Calcfoil stall+Eppler ext transition
88 | 6000000 | 0.5 | XFOIL ncrit=9
89 | 7000000 | 0 | JavaFoil+Calcfoil stall+Eppler ext transition
90 | 7000000 | 0 | XFOIL ncrit=9
91 | 7000000 | 0.1 | JavaFoil+Calcfoil stall+Eppler ext transition
92 | 7000000 | 0.1 | XFOIL ncrit=9
93 | 7000000 | 0.25 | JavaFoil+Calcfoil stall+Eppler ext transition
94 | 7000000 | 0.25 | XFOIL ncrit=9
95 | 7000000 | 0.5 | JavaFoil+Calcfoil stall+Eppler ext transition
96 | 7000000 | 0.5 | XFOIL ncrit=9
97 | 8000000 | 0 | JavaFoil+Calcfoil stall+Eppler ext transition
98 | 8000000 | 0 | XFOIL ncrit=9
99 | 8000000 | 0.1 | JavaFoil+Calcfoil stall+Eppler ext transition
100 | 8000000 | 0.1 | XFOIL ncrit=9
101 | 8000000 | 0.25 | JavaFoil+Calcfoil stall+Eppler ext transition
102 | 8000000 | 0.25 | XFOIL ncrit=9
103 | 8000000 | 0.5 | JavaFoil+Calcfoil stall+Eppler ext transition
104 | 8000000 | 0.5 | XFOIL ncrit=9
105 | 10000000 | 0 | JavaFoil+Calcfoil stall+Eppler ext transition
106 | 10000000 | 0 | XFOIL ncrit=9
107 | 10000000 | 0.1 | JavaFoil+Calcfoil stall+Eppler ext transition
108 | 10000000 | 0.1 | XFOIL ncrit=9
109 | 10000000 | 0.25 | JavaFoil+Calcfoil stall+Eppler ext transition
110 | 10000000 | 0.25 | XFOIL ncrit=9
111 | 10000000 | 0.5 | JavaFoil+Calcfoil stall+Eppler ext transition
112 | 10000000 | 0.5 | XFOIL ncrit=9
113 | 12000000 | 0 | JavaFoil+Calcfoil stall+Eppler ext transition
114 | 12000000 | 0 | XFOIL ncrit=9
115 | 12000000 | 0.1 | JavaFoil+Calcfoil stall+Eppler ext transition
116 | 12000000 | 0.1 | XFOIL ncrit=9
117 | 12000000 | 0.25 | JavaFoil+Calcfoil stall+Eppler ext transition
118 | 12000000 | 0.25 | XFOIL ncrit=9
119 | 12000000 | 0.5 | JavaFoil+Calcfoil stall+Eppler ext transition
120 | 12000000 | 0.5 | XFOIL ncrit=9
121 | 14000000 | 0 | JavaFoil+Calcfoil stall+Eppler ext transition
122 | 14000000 | 0 | XFOIL ncrit=9
123 | 14000000 | 0.1 | JavaFoil+Calcfoil stall+Eppler ext transition
124 | 14000000 | 0.1 | XFOIL ncrit=9
125 | 14000000 | 0.25 | JavaFoil+Calcfoil stall+Eppler ext transition
126 | 14000000 | 0.25 | XFOIL ncrit=9
127 | 14000000 | 0.5 | JavaFoil+Calcfoil stall+Eppler ext transition
128 | 14000000 | 0.5 | XFOIL ncrit=9
129 | 16000000 | 0 | JavaFoil+Calcfoil stall+Eppler ext transition
130 | 16000000 | 0 | XFOIL ncrit=9
131 | 16000000 | 0.1 | JavaFoil+Calcfoil stall+Eppler ext transition
132 | 16000000 | 0.1 | XFOIL ncrit=9
133 | 16000000 | 0.25 | JavaFoil+Calcfoil stall+Eppler ext transition
134 | 16000000 | 0.25 | XFOIL ncrit=9
135 | 16000000 | 0.5 | JavaFoil+Calcfoil stall+Eppler ext transition
136 | 16000000 | 0.5 | XFOIL ncrit=9
137 | 18000000 | 0 | JavaFoil+Calcfoil stall+Eppler ext transition
138 | 18000000 | 0 | XFOIL ncrit=9
139 | 18000000 | 0.1 | JavaFoil+Calcfoil stall+Eppler ext transition
140 | 18000000 | 0.1 | XFOIL ncrit=9
141 | 18000000 | 0.25 | JavaFoil+Calcfoil stall+Eppler ext transition
142 | 18000000 | 0.25 | XFOIL ncrit=9
143 | 18000000 | 0.5 | JavaFoil+Calcfoil stall+Eppler ext transition
144 | 18000000 | 0.5 | XFOIL ncrit=9
145 | 20000000 | 0 | JavaFoil+Calcfoil stall+Eppler ext transition
146 | 20000000 | 0 | XFOIL ncrit=9
147 | 20000000 | 0.1 | JavaFoil+Calcfoil stall+Eppler ext transition
148 | 20000000 | 0.1 | XFOIL ncrit=9
149 | 20000000 | 0.25 | JavaFoil+Calcfoil stall+Eppler ext transition
150 | 20000000 | 0.25 | XFOIL ncrit=9
151 | 20000000 | 0.5 | JavaFoil+Calcfoil stall+Eppler ext transition
152 | 20000000 | 0.5 | XFOIL ncrit=9

## 1. Re 50k Mach 0.00 (1)
BIGFOIL.COM POLAR EXPORT
AZ2005tip
AZ2005tip |  |  |  | Cl Max: | 0.83 | at alpha= | 8 | deg
JavaFoil+Calcfoil stall+Eppler ext transition |  |  |  | L/D Max: | 31.158 | at alpha= | 6 | deg
Re: | 50000 |  |  | Cd Min: | 0.0145 | at alpha= | -1 | deg
Mach: | 0 |  |  | Cl=0 at alpha= | 0.076271 | deg
|  |  |  | @ Cl=0.1, Cd= | 0.015041
|  |  |  | @ Cl=0.4, Cd= | 0.017111
|  |  |  | @ Cl=0.6, Cd= | 0.01975
alpha (deg) | Cl | Cd | Cm | Cl/Cd
-12.5 | -0.358 | 0.25709 | 0.006 | -1.392
-12 | -0.378 | 0.16099 | 0.006 | -2.35
-11.5 | -0.399 | 0.21173 | 0.006 | -1.884
-11 | -0.419 | 0.19443 | 0.006 | -2.156
-10.5 | -0.439 | 0.16906 | 0.006 | -2.596
-10 | -0.457 | 0.16198 | 0.006 | -2.823
-9.5 | -0.474 | 0.14665 | 0.006 | -3.231
-9 | -0.488 | 0.12539 | 0.006 | -3.889
-8.5 | -0.498 | 0.11182 | 0.006 | -4.455
-8 | -0.504 | 0.09864 | 0.006 | -5.114
-7.5 | -0.506 | 0.0915 | 0.006 | -5.531
-7 | -0.502 | 0.07971 | 0.005 | -6.301
-6.5 | -0.493 | 0.07129 | 0.006 | -6.913
-6 | -0.478 | 0.06489 | 0.006 | -7.36
-5.5 | -0.457 | 0.0581 | 0.006 | -7.86
-5 | -0.43 | 0.05302 | 0.006 | -8.115
-4.5 | -0.399 | 0.04823 | 0.005 | -8.273
-4 | -0.364 | 0.04417 | 0.005 | -8.232
-3.5 | -0.324 | 0.04065 | 0.005 | -7.974
-3 | -0.282 | 0.03838 | 0.005 | -7.351
-2.5 | -0.238 | 0.03632 | 0.005 | -6.563
-2 | -0.193 | 0.03485 | 0.006 | -5.548
-1.5 | -0.184 | 0.01617 | 0.018 | -11.376
-1 | -0.126 | 0.0145 | 0.018 | -8.677
-0.5 | -0.067 | 0.01457 | 0.018 | -4.621
0 | -0.009 | 0.01465 | 0.017 | -0.592
0.5 | 0.05 | 0.01488 | 0.017 | 3.366
1 | 0.109 | 0.01507 | 0.017 | 7.217
1.5 | 0.167 | 0.01541 | 0.017 | 10.865
2 | 0.226 | 0.01574 | 0.017 | 14.367
2.5 | 0.285 | 0.01609 | 0.016 | 17.69
3 | 0.343 | 0.0166 | 0.016 | 20.672
3.5 | 0.401 | 0.01712 | 0.016 | 23.45
4 | 0.459 | 0.0178 | 0.016 | 25.817
4.5 | 0.513 | 0.0183 | 0.015 | 28.016
5 | 0.566 | 0.01909 | 0.015 | 29.675
5.5 | 0.618 | 0.0201 | 0.015 | 30.742
6 | 0.666 | 0.02139 | 0.014 | 31.158
6.5 | 0.712 | 0.02299 | 0.014 | 30.991
7 | 0.753 | 0.02497 | 0.013 | 30.155
7.5 | 0.786 | 0.02782 | 0.013 | 28.237
8 | 0.83 | 0.02758 | 0.013 | 30.085
8.5 | 0.732 | 0.06348 | 0.005 | 11.527
9 | 0.754 | 0.06895 | 0.003 | 10.935
9.5 | 0.772 | 0.07569 | 0.003 | 10.195
10 | 0.783 | 0.08256 | 0.003 | 9.487
10.5 | 0.789 | 0.09081 | 0.003 | 8.687
11 | 0.788 | 0.09967 | 0.003 | 7.908
11.5 | 0.781 | 0.10828 | 0.003 | 7.215
12 | 0.764 | 0.11996 | 0.003 | 6.373
12.5 | 0.742 | 0.13371 | 0.003 | 5.551
13 | 0.716 | 0.14243 | 0.003 | 5.025

## 2. Re 50k Mach 0.00 (2)
BIGFOIL.COM POLAR EXPORT
AZ2005tip
AZ2005tip |  |  |  | Cl Max: | 0.9607 | at alpha= | 9 | deg
XFOIL ncrit=9 |  |  |  | L/D Max: | 25.7182 | at alpha= | 6 | deg
Re: | 50000 |  |  | Cd Min: | 0.27288 | at alpha= | -20 | deg
Mach: | 0 |  |  | Cl=0 at alpha= | -0.0062893 | deg
|  |  |  | @ Cl=0.1, Cd= | 0.019246
|  |  |  | @ Cl=0.4, Cd= | 0.021067
|  |  |  | @ Cl=0.6, Cd= | 0.0245
alpha (deg) | Cl | Cd | Cm | Cl/Cd
-20 | -0.8639 | 0.27288 | 0.0906 | -3.1659
-19.5 | -0.8358 | 0.2563 | 0.0898 | -3.261
-19 | -0.8176 | 0.24991 | 0.0861 | -3.2716
-18.5 | -0.8048 | 0.24675 | 0.0807 | -3.2616
-18 | -0.7959 | 0.24456 | 0.0749 | -3.2544
-17.5 | -0.7668 | 0.23096 | 0.0742 | -3.3201
-17 | -0.7516 | 0.22559 | 0.0699 | -3.3317
-16.5 | -0.7522 | 0.22717 | 0.0629 | -3.3112
-16 | -0.7172 | 0.21146 | 0.0629 | -3.3917
-15.5 | -0.7076 | 0.20748 | 0.058 | -3.4104
-15 | -0.6889 | 0.19877 | 0.0552 | -3.4658
-14.5 | -0.6725 | 0.19202 | 0.0521 | -3.5022
-14 | -0.6647 | 0.18636 | 0.0477 | -3.5668
-13.5 | -0.645 | 0.17826 | 0.0457 | -3.6183
-13 | -0.6339 | 0.17113 | 0.0423 | -3.7042
-12.5 | -0.6284 | 0.16593 | 0.0386 | -3.7871
-12 | -0.6068 | 0.15673 | 0.0373 | -3.8716
-11.5 | -0.5947 | 0.14919 | 0.0349 | -3.9862
-11 | -0.5885 | 0.14229 | 0.032 | -4.1359
-10.5 | -0.5922 | 0.13676 | 0.0281 | -4.3302
-10 | -0.5893 | 0.13038 | 0.0254 | -4.5199
-9.5 | -0.5776 | 0.12244 | 0.0239 | -4.7174
-9 | -0.5748 | 0.11536 | 0.0216 | -4.9827
-8.5 | -0.5614 | 0.10694 | 0.0206 | -5.2497
-8 | -0.5443 | 0.09845 | 0.0202 | -5.5287
-7.5 | -0.5349 | 0.09107 | 0.0192 | -5.8735
-7 | -0.5545 | 0.08546 | 0.0165 | -6.4884
-6.5 | -0.5707 | 0.05961 | -0.014 | -9.5739
-6 | -0.5524 | 0.04756 | -0.016 | -11.6148
-5.5 | -0.5202 | 0.03877 | -0.0146 | -13.4176
-5 | -0.4785 | 0.03259 | -0.0125 | -14.6824
-4.5 | -0.4284 | 0.02738 | -0.0102 | -15.6465
-4 | -0.3787 | 0.02352 | -0.0078 | -16.1012
-3.5 | -0.3483 | 0.01953 | -0.002 | -17.8341
-3 | -0.321 | 0.01739 | 0.0054 | -18.4589
-2.5 | -0.1006 | 0.01596 | -0.0211 | -6.3033
-2 | -0.067 | 0.01565 | -0.0192 | -4.2812
-1.5 | -0.0424 | 0.01571 | -0.0154 | -2.6989
-1 | -0.0288 | 0.01612 | -0.0099 | -1.7866
-0.5 | -0.0157 | 0.01677 | -0.0048 | -0.9362
0 | 0.0002 | 0.01765 | -0.0009 | 0.011331
0.5 | 0.0742 | 0.01908 | -0.0085 | 3.8889
1 | 0.2447 | 0.02018 | -0.0318 | 12.1259
1.5 | 0.3581 | 0.02055 | -0.041 | 17.4258
2 | 0.4108 | 0.0212 | -0.0379 | 19.3774
2.5 | 0.451 | 0.02183 | -0.0324 | 20.6596
3 | 0.4897 | 0.02252 | -0.0272 | 21.7451
3.5 | 0.5302 | 0.02315 | -0.0221 | 22.9028
4 | 0.5723 | 0.02396 | -0.0177 | 23.8856
4.5 | 0.6159 | 0.02481 | -0.0135 | 24.8247
5 | 0.6595 | 0.02617 | -0.0103 | 25.2006
5.5 | 0.7038 | 0.02759 | -0.0071 | 25.5092
6 | 0.7484 | 0.0291 | -0.0038 | 25.7182
6.5 | 0.7904 | 0.03127 | -0.0012 | 25.2766
7 | 0.8322 | 0.03343 | 0.0018 | 24.8938
7.5 | 0.8733 | 0.03584 | 0.0047 | 24.3666
8 | 0.9109 | 0.03894 | 0.0075 | 23.3924
8.5 | 0.9389 | 0.04364 | 0.0101 | 21.5147
9 | 0.9607 | 0.0496 | 0.0125 | 19.369
9.5 | 0.9579 | 0.05809 | 0.0141 | 16.4899
10 | 0.8788 | 0.07425 | 0.0093 | 11.8357
10.5 | 0.8615 | 0.08477 | 0.0066 | 10.1628
11.5 | 0.6917 | 0.13675 | -0.0361 | 5.0581
12 | 0.7179 | 0.14637 | -0.0359 | 4.9047
12.5 | 0.7137 | 0.15294 | -0.0381 | 4.6665
13 | 0.72 | 0.16065 | -0.04 | 4.4818
13.5 | 0.7249 | 0.16728 | -0.042 | 4.3335
14 | 0.7352 | 0.1749 | -0.044 | 4.2035

## 3. Re 50k Mach 0.10 (1)
BIGFOIL.COM POLAR EXPORT
AZ2005tip
AZ2005tip |  |  |  | Cl Max: | 0.831 | at alpha= | 8 | deg
JavaFoil+Calcfoil stall+Eppler ext transition |  |  |  | L/D Max: | 31.003 | at alpha= | 6 | deg
Re: | 50000 |  |  | Cd Min: | 0.01456 | at alpha= | -1 | deg
Mach: | 0.1 |  |  | Cl=0 at alpha= | 0.076271 | deg
|  |  |  | @ Cl=0.1, Cd= | 0.015119
|  |  |  | @ Cl=0.4, Cd= | 0.017193
|  |  |  | @ Cl=0.6, Cd= | 0.01981
alpha (deg) | Cl | Cd | Cm | Cl/Cd
-12.5 | -0.317 | 0.18036 | 0.006 | -1.76
-12 | -0.34 | 0.25506 | 0.006 | -1.334
-11.5 | -0.364 | 0.15408 | 0.006 | -2.36
-11 | -0.387 | 0.19949 | 0.006 | -1.939
-10.5 | -0.41 | 0.18874 | 0.006 | -2.171
-10 | -0.432 | 0.16379 | 0.006 | -2.635
-9.5 | -0.452 | 0.14871 | 0.006 | -3.037
-9 | -0.469 | 0.12785 | 0.006 | -3.669
-8.5 | -0.483 | 0.11861 | 0.006 | -4.073
-8 | -0.493 | 0.10197 | 0.006 | -4.833
-7.5 | -0.497 | 0.0923 | 0.006 | -5.389
-7 | -0.496 | 0.08221 | 0.006 | -6.037
-6.5 | -0.489 | 0.07339 | 0.006 | -6.665
-6 | -0.476 | 0.06623 | 0.006 | -7.182
-5.5 | -0.456 | 0.05894 | 0.006 | -7.738
-5 | -0.431 | 0.05352 | 0.006 | -8.046
-4.5 | -0.4 | 0.04852 | 0.005 | -8.243
-4 | -0.365 | 0.0448 | 0.005 | -8.143
-3.5 | -0.325 | 0.04103 | 0.006 | -7.933
-3 | -0.283 | 0.03829 | 0.005 | -7.401
-2.5 | -0.239 | 0.0364 | 0.006 | -6.579
-2 | -0.194 | 0.03494 | 0.006 | -5.56
-1.5 | -0.185 | 0.01619 | 0.018 | -11.417
-1 | -0.126 | 0.01456 | 0.018 | -8.686
-0.5 | -0.068 | 0.01459 | 0.018 | -4.639
0 | -0.009 | 0.01466 | 0.018 | -0.594
0.5 | 0.05 | 0.01489 | 0.017 | 3.38
1 | 0.109 | 0.01516 | 0.017 | 7.212
1.5 | 0.168 | 0.01543 | 0.017 | 10.909
2 | 0.227 | 0.01576 | 0.017 | 14.419
2.5 | 0.286 | 0.01618 | 0.017 | 17.683
3 | 0.345 | 0.01669 | 0.016 | 20.662
3.5 | 0.403 | 0.01722 | 0.016 | 23.427
4 | 0.46 | 0.01677 | 0.016 | 27.424
4.5 | 0.515 | 0.01837 | 0.015 | 28.021
5 | 0.569 | 0.01919 | 0.015 | 29.639
5.5 | 0.62 | 0.02021 | 0.015 | 30.685
6 | 0.669 | 0.02156 | 0.014 | 31.003
6.5 | 0.715 | 0.02323 | 0.014 | 30.767
7 | 0.755 | 0.02524 | 0.013 | 29.919
7.5 | 0.787 | 0.02828 | 0.013 | 27.823
8 | 0.831 | 0.02804 | 0.013 | 29.62
8.5 | 0.733 | 0.06384 | 0.005 | 11.485
9 | 0.755 | 0.06984 | 0.003 | 10.803
9.5 | 0.771 | 0.07605 | 0.003 | 10.135
10 | 0.78 | 0.0831 | 0.003 | 9.392
10.5 | 0.784 | 0.09242 | 0.003 | 8.479
11 | 0.78 | 0.10047 | 0.003 | 7.766
11.5 | 0.77 | 0.10941 | 0.003 | 7.036
12 | 0.749 | 0.12232 | 0.003 | 6.123
12.5 | 0.722 | 0.13431 | 0.003 | 5.378
13 | 0.691 | 0.14842 | 0.002 | 4.656

## 4. Re 50k Mach 0.10 (2)
BIGFOIL.COM POLAR EXPORT
AZ2005tip
AZ2005tip |  |  |  | Cl Max: | 0.9573 | at alpha= | 9 | deg
XFOIL ncrit=9 |  |  |  | L/D Max: | 25.5395 | at alpha= | 5.5 | deg
Re: | 50000 |  |  | Cd Min: | 0.27528 | at alpha= | -20 | deg
Mach: | 0.1 |  |  | Cl=0 at alpha= | 0.0071259 | deg
|  |  |  | @ Cl=0.1, Cd= | 0.019298
|  |  |  | @ Cl=0.4, Cd= | 0.021175
|  |  |  | @ Cl=0.6, Cd= | 0.024663
alpha (deg) | Cl | Cd | Cm | Cl/Cd
-20 | -0.8688 | 0.27528 | 0.091 | -3.1561
-19.5 | -0.8384 | 0.25696 | 0.0906 | -3.2628
-19 | -0.8205 | 0.25079 | 0.0867 | -3.2717
-18.5 | -0.8086 | 0.24841 | 0.081 | -3.2551
-18 | -0.7924 | 0.24137 | 0.0768 | -3.2829
-17.5 | -0.7688 | 0.23159 | 0.0748 | -3.3197
-17 | -0.7545 | 0.22671 | 0.0702 | -3.328
-16.5 | -0.7565 | 0.22903 | 0.063 | -3.3031
-16 | -0.7187 | 0.21202 | 0.0634 | -3.3898
-15.5 | -0.7111 | 0.20885 | 0.0581 | -3.4048
-15 | -0.6889 | 0.19894 | 0.0558 | -3.4629
-14.5 | -0.6748 | 0.19293 | 0.0523 | -3.4976
-14 | -0.6619 | 0.18586 | 0.0487 | -3.5613
-13.5 | -0.6473 | 0.17915 | 0.0457 | -3.6132
-13 | -0.6321 | 0.1712 | 0.043 | -3.6922
-12.5 | -0.6318 | 0.16708 | 0.0385 | -3.7814
-12 | -0.6084 | 0.15748 | 0.0374 | -3.8633
-11.5 | -0.5941 | 0.14961 | 0.0352 | -3.971
-11 | -0.5856 | 0.14242 | 0.0325 | -4.1118
-10.5 | -0.5836 | 0.13596 | 0.0293 | -4.2924
-10 | -0.5928 | 0.13134 | 0.0252 | -4.5135
-9.5 | -0.581 | 0.12333 | 0.0236 | -4.7109
-9 | -0.5738 | 0.11564 | 0.0218 | -4.962
-8.5 | -0.556 | 0.10685 | 0.0212 | -5.2036
-8 | -0.5414 | 0.09867 | 0.0205 | -5.487
-7.5 | -0.5322 | 0.09134 | 0.0194 | -5.8266
-7 | -0.5511 | 0.08568 | 0.0169 | -6.4321
-6.5 | -0.5694 | 0.06028 | -0.0138 | -9.4459
-6 | -0.5523 | 0.04834 | -0.0162 | -11.4253
-5.5 | -0.5217 | 0.03932 | -0.0149 | -13.2681
-5 | -0.4806 | 0.03305 | -0.0128 | -14.5416
-4.5 | -0.4307 | 0.02775 | -0.0104 | -15.5207
-4 | -0.3809 | 0.02376 | -0.0082 | -16.0311
-3.5 | -0.3484 | 0.01969 | -0.0026 | -17.6943
-3 | -0.3224 | 0.01762 | 0.0049 | -18.2974
-2.5 | -0.1002 | 0.01601 | -0.0213 | -6.2586
-2 | -0.0671 | 0.01569 | -0.0194 | -4.2766
-1.5 | -0.0434 | 0.01576 | -0.0154 | -2.7538
-1 | -0.0302 | 0.01618 | -0.0099 | -1.8665
-0.5 | -0.0172 | 0.01684 | -0.0048 | -1.0214
0 | -0.0012 | 0.01773 | -0.0009 | -0.067682
0.5 | 0.083 | 0.0192 | -0.0103 | 4.3229
1 | 0.2568 | 0.0202 | -0.0338 | 12.7129
1.5 | 0.359 | 0.02065 | -0.0409 | 17.385
2 | 0.4113 | 0.02132 | -0.0377 | 19.2917
2.5 | 0.4519 | 0.02201 | -0.0324 | 20.5316
3 | 0.4917 | 0.02255 | -0.0267 | 21.8049
3.5 | 0.5324 | 0.02332 | -0.022 | 22.8302
4 | 0.5751 | 0.02402 | -0.0173 | 23.9425
4.5 | 0.6185 | 0.02514 | -0.0137 | 24.6022
5 | 0.6628 | 0.02637 | -0.0101 | 25.1346
5.5 | 0.7077 | 0.02771 | -0.0067 | 25.5395
6 | 0.7509 | 0.02964 | -0.0039 | 25.334
6.5 | 0.794 | 0.03162 | -0.0009 | 25.1107
7 | 0.8372 | 0.03365 | 0.0022 | 24.8796
7.5 | 0.8768 | 0.03647 | 0.0051 | 24.0417
8 | 0.9141 | 0.03974 | 0.0079 | 23.002
8.5 | 0.9392 | 0.04473 | 0.0105 | 20.9971
9 | 0.9573 | 0.05114 | 0.0129 | 18.7192
9.5 | 0.9512 | 0.05976 | 0.0142 | 15.917
10 | 0.9028 | 0.07236 | 0.012 | 12.4765
11.5 | 0.6913 | 0.13727 | -0.0362 | 5.0361
12 | 0.7181 | 0.14698 | -0.0361 | 4.8857
12.5 | 0.7143 | 0.15356 | -0.0383 | 4.6516
13 | 0.721 | 0.16131 | -0.0402 | 4.4697
13.5 | 0.7251 | 0.16783 | -0.0423 | 4.3204
14 | 0.7356 | 0.17544 | -0.0444 | 4.1929

## 5. Re 50k Mach 0.25 (1)
BIGFOIL.COM POLAR EXPORT
AZ2005tip
AZ2005tip |  |  |  | Cl Max: | 0.829 | at alpha= | 8 | deg
JavaFoil+Calcfoil stall+Eppler ext transition |  |  |  | L/D Max: | 30.155 | at alpha= | 5.5 | deg
Re: | 50000 |  |  | Cd Min: | 0.01467 | at alpha= | -1 | deg
Mach: | 0.25 |  |  | Cl=0 at alpha= | 0.073771 | deg
|  |  |  | @ Cl=0.1, Cd= | 0.015258
|  |  |  | @ Cl=0.4, Cd= | 0.017405
|  |  |  | @ Cl=0.6, Cd= | 0.19298
alpha (deg) | Cl | Cd | Cm | Cl/Cd
-11 | -0.063 | 0.17419 | 0.007 | -0.36
-10.5 | -0.06 | 0.15569 | 0.007 | -0.385
-10 | -0.18 | 0.14177 | 0.006 | -1.267
-9.5 | -0.244 | 0.231 | 0.006 | -1.056
-9 | -0.299 | 0.1915 | 0.006 | -1.564
-8.5 | -0.348 | 0.16326 | 0.006 | -2.131
-8 | -0.389 | 0.13969 | 0.006 | -2.784
-7.5 | -0.421 | 0.11271 | 0.006 | -3.736
-7 | -0.444 | 0.09989 | 0.006 | -4.44
-6.5 | -0.455 | 0.08253 | 0.006 | -5.519
-6 | -0.457 | 0.07418 | 0.006 | -6.157
-5.5 | -0.448 | 0.06381 | 0.006 | -7.019
-5 | -0.43 | 0.05714 | 0.006 | -7.521
-4.5 | -0.404 | 0.05068 | 0.006 | -7.964
-4 | -0.371 | 0.04658 | 0.006 | -7.961
-3.5 | -0.332 | 0.04237 | 0.006 | -7.842
-3 | -0.29 | 0.03881 | 0.006 | -7.474
-2.5 | -0.246 | 0.03672 | 0.006 | -6.689
-2 | -0.199 | 0.03506 | 0.006 | -5.688
-1.5 | -0.19 | 0.01637 | 0.019 | -11.601
-1 | -0.13 | 0.01467 | 0.018 | -8.856
-0.5 | -0.07 | 0.0147 | 0.018 | -4.732
0 | -0.009 | 0.01483 | 0.018 | -0.604
0.5 | 0.052 | 0.01505 | 0.018 | 3.436
1 | 0.112 | 0.01531 | 0.018 | 7.336
1.5 | 0.173 | 0.01557 | 0.017 | 11.106
2 | 0.233 | 0.01598 | 0.017 | 14.61
2.5 | 0.294 | 0.01644 | 0.017 | 17.882
3 | 0.354 | 0.01696 | 0.017 | 20.887
3.5 | 0.414 | 0.01754 | 0.017 | 23.627
4 | 0.471 | 0.01805 | 0.016 | 26.066
4.5 | 0.526 | 0.0188 | 0.016 | 28.001
5 | 0.581 | 0.01975 | 0.015 | 29.397
5.5 | 0.633 | 0.02098 | 0.015 | 30.155
6 | 0.681 | 0.02261 | 0.015 | 30.107
6.5 | 0.727 | 0.02456 | 0.014 | 29.584
7 | 0.767 | 0.02691 | 0.014 | 28.481
7.5 | 0.784 | 0.03256 | 0.013 | 24.073
8 | 0.829 | 0.03136 | 0.013 | 26.445
8.5 | 0.739 | 0.06588 | 0.005 | 11.212
9 | 0.753 | 0.07238 | 0.004 | 10.398
9.5 | 0.758 | 0.08003 | 0.003 | 9.47
10 | 0.753 | 0.08975 | 0.003 | 8.385
10.5 | 0.736 | 0.10112 | 0.003 | 7.281
11 | 0.708 | 0.11405 | 0.003 | 6.212
11.5 | 0.669 | 0.12603 | 0.003 | 5.305
12 | 0.611 | 0.1431 | 0.003 | 4.269
12.5 | 0.543 | 0.16465 | 0.003 | 3.299
13 | 0.467 | 0.19298 | 0.003 | 2.421

## 6. Re 50k Mach 0.25 (2)
BIGFOIL.COM POLAR EXPORT
AZ2005tip
AZ2005tip |  |  |  | Cl Max: | 0.9264 | at alpha= | 20 | deg
XFOIL ncrit=9 |  |  |  | L/D Max: | 24.5896 | at alpha= | 5.5 | deg
Re: | 50000 |  |  | Cd Min: | 0.27046 | at alpha= | 20 | deg
Mach: | 0.25 |  |  | Cl=0 at alpha= | 0.031601 | deg
|  |  |  | @ Cl=0.1, Cd= | 0.01943
|  |  |  | @ Cl=0.4, Cd= | 0.021476
|  |  |  | @ Cl=0.6, Cd= | 0.025265
alpha (deg) | Cl | Cd | Cm | Cl/Cd
-20 | -0.8744 | 0.26873 | 0.0984 | -3.2538
-19.5 | -0.8546 | 0.26154 | 0.0947 | -3.2676
-19 | -0.8386 | 0.25714 | 0.0895 | -3.2613
-18.5 | -0.8324 | 0.25936 | 0.0824 | -3.2094
-18 | -0.8006 | 0.24221 | 0.0817 | -3.3054
-17.5 | -0.7821 | 0.23576 | 0.0777 | -3.3174
-17 | -0.7747 | 0.23512 | 0.0712 | -3.2949
-16.5 | -0.747 | 0.2222 | 0.0696 | -3.3618
-16 | -0.7298 | 0.21595 | 0.0657 | -3.3795
-15.5 | -0.7315 | 0.21707 | 0.0586 | -3.3699
-15 | -0.6942 | 0.20143 | 0.0586 | -3.4464
-14.5 | -0.693 | 0.1999 | 0.0525 | -3.4667
-14 | -0.6619 | 0.18743 | 0.0515 | -3.5315
-13.5 | -0.6652 | 0.18568 | 0.0456 | -3.5825
-13 | -0.6329 | 0.17351 | 0.045 | -3.6476
-12.5 | -0.6205 | 0.16637 | 0.0418 | -3.7296
-12 | -0.6255 | 0.16319 | 0.0368 | -3.833
-11.5 | -0.6031 | 0.15365 | 0.0354 | -3.9252
-11 | -0.5836 | 0.14474 | 0.0338 | -4.0321
-10.5 | -0.5706 | 0.13688 | 0.0316 | -4.1686
-10 | -0.5621 | 0.12956 | 0.0291 | -4.3385
-9.5 | -0.5546 | 0.12237 | 0.0268 | -4.5322
-9 | -0.5463 | 0.11494 | 0.0248 | -4.7529
-8.5 | -0.5376 | 0.10751 | 0.023 | -5.0005
-8 | -0.5278 | 0.09997 | 0.0216 | -5.2796
-7.5 | -0.5275 | 0.09342 | 0.0198 | -5.6465
-6.5 | -0.5614 | 0.06351 | -0.0128 | -8.8396
-6 | -0.5502 | 0.0521 | -0.0165 | -10.5605
-5.5 | -0.5282 | 0.04232 | -0.0166 | -12.4811
-5 | -0.4901 | 0.03569 | -0.0147 | -13.7321
-4.5 | -0.4438 | 0.02969 | -0.0122 | -14.9478
-4 | -0.3934 | 0.02525 | -0.0097 | -15.5802
-3.5 | -0.3504 | 0.02094 | -0.0056 | -16.7335
-3 | -0.3299 | 0.01875 | 0.0027 | -17.5947
-2.5 | -0.0964 | 0.01637 | -0.0225 | -5.8888
-2 | -0.0678 | 0.01592 | -0.0202 | -4.2588
-1.5 | -0.049 | 0.01603 | -0.0155 | -3.0568
-1 | -0.0381 | 0.0165 | -0.0096 | -2.3091
-0.5 | -0.0253 | 0.01722 | -0.0045 | -1.4692
0 | -0.009 | 0.01819 | -0.0008 | -0.49478
0.5 | 0.1334 | 0.01981 | -0.0202 | 6.734
1 | 0.2943 | 0.02045 | -0.0396 | 14.3912
1.5 | 0.3729 | 0.02103 | -0.0413 | 17.7318
2 | 0.4191 | 0.02179 | -0.0367 | 19.2336
2.5 | 0.4608 | 0.02244 | -0.0311 | 20.5348
3 | 0.5019 | 0.0232 | -0.026 | 21.6336
3.5 | 0.545 | 0.02398 | -0.0211 | 22.7273
4 | 0.5892 | 0.02501 | -0.0169 | 23.5586
4.5 | 0.6349 | 0.02609 | -0.0127 | 24.335
5 | 0.6798 | 0.02772 | -0.0094 | 24.5238
5.5 | 0.7249 | 0.02948 | -0.0061 | 24.5896
6 | 0.7701 | 0.03142 | -0.0026 | 24.5099
6.5 | 0.8128 | 0.03389 | 0.0005 | 23.9835
7 | 0.8514 | 0.03703 | 0.0036 | 22.9922
7.5 | 0.8876 | 0.04066 | 0.0067 | 21.8298
8 | 0.912 | 0.04591 | 0.0094 | 19.865
8.5 | 0.9247 | 0.05206 | 0.0118 | 17.7622
9 | 0.9038 | 0.06237 | 0.0115 | 14.4909
9.5 | 0.8497 | 0.07569 | 0.0068 | 11.2261
11 | 0.6862 | 0.13243 | -0.0356 | 5.1816
11.5 | 0.6905 | 0.14005 | -0.0371 | 4.9304
12 | 0.6993 | 0.14777 | -0.0385 | 4.7324
12.5 | 0.7186 | 0.15695 | -0.0393 | 4.5785
13 | 0.7277 | 0.16498 | -0.0413 | 4.4108
13.5 | 0.7291 | 0.17101 | -0.0439 | 4.2635
14 | 0.7401 | 0.17854 | -0.0462 | 4.1453
14.5 | 0.7534 | 0.18662 | -0.0487 | 4.0371
15 | 0.7654 | 0.19376 | -0.0514 | 3.9502
15.5 | 0.7824 | 0.20239 | -0.0538 | 3.8658
16 | 0.8034 | 0.21214 | -0.0557 | 3.7871
16.5 | 0.8245 | 0.2221 | -0.0577 | 3.7123
17 | 0.8229 | 0.22358 | -0.0639 | 3.6806
17.5 | 0.8433 | 0.2332 | -0.0664 | 3.6162
18 | 0.871 | 0.24608 | -0.0675 | 3.5395
18.5 | 0.87 | 0.24539 | -0.0748 | 3.5454
19 | 0.9019 | 0.26129 | -0.075 | 3.4517
19.5 | 0.903 | 0.25988 | -0.0826 | 3.4747
20 | 0.9264 | 0.27046 | -0.0844 | 3.4253

## 7. Re 50k Mach 0.50 (1)
BIGFOIL.COM POLAR EXPORT
AZ2005tip
AZ2005tip |  |  |  | Cl Max: | 1.068 | at alpha= | 20 | deg
JavaFoil+Calcfoil stall+Eppler ext transition |  |  |  | L/D Max: | 27.184 | at alpha= | 5 | deg
Re: | 50000 |  |  | Cd Min: | 0.0153 | at alpha= | -0.5 | deg
Mach: | 0.5 |  |  | Cl=0 at alpha= | 0.073529 | deg
|  |  |  | @ Cl=0.1, Cd= | 0.01585
|  |  |  | @ Cl=0.4, Cd= | 0.018223
|  |  |  | @ Cl=0.6, Cd= | 0.25968
alpha (deg) | Cl | Cd | Cm | Cl/Cd
-20 | -1.071 | 0.44695 | 0.013 | -2.397
-19.5 | -1.045 | 0.43566 | 0.013 | -2.399
-19 | -1.019 | 0.44979 | 0.013 | -2.266
-18.5 | -0.994 | 0.42387 | 0.013 | -2.345
-18 | -0.968 | 0.4239 | 0.013 | -2.285
-17.5 | -0.94 | 0.39316 | 0.012 | -2.391
-17 | -0.914 | 0.40021 | 0.012 | -2.284
-16.5 | -0.888 | 0.38833 | 0.012 | -2.287
-16 | -0.862 | 0.36908 | 0.012 | -2.336
-15.5 | -0.836 | 0.36677 | 0.012 | -2.28
-15 | -0.808 | 0.34738 | 0.012 | -2.326
-14.5 | -0.782 | 0.33501 | 0.011 | -2.334
-14 | -0.756 | 0.3171 | 0.011 | -2.383
-13.5 | -0.73 | 0.31312 | 0.011 | -2.33
-13 | -0.703 | 0.30924 | 0.011 | -2.274
-12.5 | -0.675 | 0.29081 | 0.011 | -2.322
-12 | -0.649 | 0.29275 | 0.011 | -2.217
-11.5 | -0.623 | 0.28954 | 0.011 | -2.151
-11 | -0.596 | 0.28635 | 0.011 | -2.082
-10.5 | -0.569 | 0.2502 | 0.01 | -2.273
-10 | -0.542 | 0.24895 | 0.01 | -2.178
-9.5 | -0.516 | 0.2308 | 0.01 | -2.235
-9 | -0.489 | 0.22493 | 0.009 | -2.172
-8.5 | -0.462 | 0.20641 | 0.009 | -2.238
-8 | -0.435 | 0.21144 | 0.009 | -2.058
-7.5 | -0.408 | 0.18532 | 0.008 | -2.203
-7 | -0.381 | 0.18077 | 0.008 | -2.11
-6.5 | -0.354 | 0.16796 | 0.008 | -2.11
-6 | -0.328 | 0.16178 | 0.008 | -2.025
-5.5 | -0.301 | 0.10964 | 0.007 | -2.743
-5 | -0.274 | 0.06866 | 0.007 | -3.988
-4.5 | -0.247 | 0.05538 | 0.007 | -4.459
-4 | -0.35 | 0.06644 | 0.006 | -5.275
-3.5 | -0.348 | 0.05114 | 0.006 | -6.813
-3 | -0.315 | 0.04325 | 0.006 | -7.279
-2.5 | -0.271 | 0.03846 | 0.006 | -7.04
-2 | -0.222 | 0.0361 | 0.006 | -6.137
-1.5 | -0.17 | 0.0346 | 0.007 | -4.904
-1 | -0.145 | 0.01707 | 0.021 | -8.503
-0.5 | -0.078 | 0.0153 | 0.02 | -5.081
0 | -0.01 | 0.01542 | 0.02 | -0.649
0.5 | 0.058 | 0.01564 | 0.02 | 3.695
1 | 0.126 | 0.01598 | 0.02 | 7.856
1.5 | 0.193 | 0.01641 | 0.019 | 11.774
2 | 0.261 | 0.01701 | 0.019 | 15.333
2.5 | 0.325 | 0.01741 | 0.019 | 18.689
3 | 0.39 | 0.01809 | 0.018 | 21.563
3.5 | 0.453 | 0.01893 | 0.018 | 23.919
4 | 0.514 | 0.02003 | 0.018 | 25.634
4.5 | 0.573 | 0.02142 | 0.017 | 26.745
5 | 0.63 | 0.02317 | 0.017 | 27.184
5.5 | 0.683 | 0.02554 | 0.016 | 26.742
6 | 0.728 | 0.02913 | 0.016 | 24.98
6.5 | 0.76 | 0.03478 | 0.015 | 21.854
7 | 0.744 | 0.05028 | 0.012 | 14.799
7.5 | 0.716 | 0.06342 | 0.009 | 11.29
8 | 0.633 | 0.07586 | 0.005 | 8.346
8.5 | 0.453 | 0.11562 | 0.004 | 3.921
9 | 0.48 | 0.16719 | 0.005 | 2.873
9.5 | 0.507 | 0.21595 | 0.005 | 2.349
10 | 0.534 | 0.20992 | 0.005 | 2.543
10.5 | 0.561 | 0.23598 | 0.006 | 2.377
11 | 0.588 | 0.25896 | 0.006 | 2.271
11.5 | 0.615 | 0.26058 | 0.006 | 2.358
12 | 0.642 | 0.29297 | 0.006 | 2.191
12.5 | 0.668 | 0.29634 | 0.006 | 2.255
13 | 0.695 | 0.29968 | 0.006 | 2.319
13.5 | 0.723 | 0.31736 | 0.006 | 2.277
14 | 0.749 | 0.33163 | 0.006 | 2.258
14.5 | 0.775 | 0.35333 | 0.005 | 2.194
15 | 0.803 | 0.38207 | 0.006 | 2.103
15.5 | 0.83 | 0.38212 | 0.005 | 2.171
16 | 0.856 | 0.37636 | 0.005 | 2.273
16.5 | 0.884 | 0.41415 | 0.005 | 2.135
17 | 0.91 | 0.41392 | 0.005 | 2.199
17.5 | 0.936 | 0.41692 | 0.005 | 2.245
18 | 0.962 | 0.41791 | 0.004 | 2.302
18.5 | 0.991 | 0.46074 | 0.004 | 2.15
19 | 1.016 | 0.45263 | 0.004 | 2.245
19.5 | 1.042 | 0.47049 | 0.004 | 2.215
20 | 1.068 | 0.46338 | 0.004 | 2.304

## 8. Re 50k Mach 0.50 (2)
BIGFOIL.COM POLAR EXPORT
AZ2005tip
AZ2005tip |  |  |  | Cl Max: | 1.0167 | at alpha= | 20 | deg
XFOIL ncrit=9 |  |  |  | L/D Max: | 21.4608 | at alpha= | 4 | deg
Re: | 50000 |  |  | Cd Min: | 0.30658 | at alpha= | -20 | deg
Mach: | 0.5 |  |  | Cl=0 at alpha= | -0.38731 | deg
|  |  |  | @ Cl=0.1, Cd= | 0.020164
|  |  |  | @ Cl=0.4, Cd= | 0.023085
|  |  |  | @ Cl=0.6, Cd= | 0.028294
alpha (deg) | Cl | Cd | Cm | Cl/Cd
-20 | -0.9702 | 0.30658 | 0.1145 | -3.1646
-19.5 | -0.9394 | 0.2878 | 0.1121 | -3.2641
-19 | -0.9157 | 0.27924 | 0.1073 | -3.2793
-18.5 | -0.8964 | 0.27453 | 0.1009 | -3.2652
-18 | -0.875 | 0.26671 | 0.0955 | -3.2807
-17.5 | -0.8475 | 0.25516 | 0.0921 | -3.3214
-17 | -0.8286 | 0.24994 | 0.0861 | -3.3152
-16.5 | -0.8059 | 0.24088 | 0.0814 | -3.3456
-16 | -0.7802 | 0.23137 | 0.0777 | -3.3721
-15.5 | -0.7711 | 0.23036 | 0.0706 | -3.3474
-15 | -0.7363 | 0.2153 | 0.0687 | -3.4199
-14.5 | -0.7261 | 0.21243 | 0.0624 | -3.4181
-14 | -0.6939 | 0.19955 | 0.0603 | -3.4773
-13.5 | -0.6783 | 0.19299 | 0.0554 | -3.5147
-13 | -0.6623 | 0.1867 | 0.0513 | -3.5474
-12.5 | -0.6349 | 0.17616 | 0.0488 | -3.6041
-12 | -0.6181 | 0.16849 | 0.0451 | -3.6685
-11.5 | -0.6178 | 0.16489 | 0.0402 | -3.7467
-11 | -0.5882 | 0.15381 | 0.0383 | -3.8242
-10.5 | -0.5668 | 0.14468 | 0.0359 | -3.9176
-10 | -0.5524 | 0.13678 | 0.033 | -4.0386
-9.5 | -0.5421 | 0.12942 | 0.0301 | -4.1887
-9 | -0.5291 | 0.12158 | 0.0277 | -4.3519
-8.5 | -0.5134 | 0.11356 | 0.0259 | -4.521
-8 | -0.5015 | 0.10591 | 0.024 | -4.7352
-7 | -0.5119 | 0.08376 | 0.0001 | -6.1115
-6.5 | -0.5198 | 0.07384 | -0.0084 | -7.0395
-6 | -0.5141 | 0.06464 | -0.0128 | -7.9533
-5.5 | -0.5177 | 0.05453 | -0.019 | -9.4939
-5 | -0.5026 | 0.04582 | -0.0203 | -10.969
-4.5 | -0.4768 | 0.03814 | -0.0191 | -12.5013
-4 | -0.4421 | 0.0321 | -0.0159 | -13.7726
-3.5 | -0.4004 | 0.02725 | -0.0115 | -14.6936
-3 | -0.3591 | 0.02339 | -0.0062 | -15.3527
-2.5 | -0.3355 | 0.02064 | 0.0026 | -16.2548
-2 | -0.0602 | 0.01748 | -0.0241 | -3.4439
-1.5 | -0.0789 | 0.01748 | -0.0156 | -4.5137
-1 | -0.0746 | 0.01807 | -0.0091 | -4.1284
-0.5 | -0.0453 | 0.01908 | -0.0073 | -2.3742
0 | 0.1557 | 0.02058 | -0.0348 | 7.5656
0.5 | 0.2893 | 0.02129 | -0.0464 | 13.5885
1 | 0.3548 | 0.02221 | -0.0444 | 15.9748
1.5 | 0.4049 | 0.02318 | -0.0395 | 17.4676
2 | 0.4518 | 0.02423 | -0.0342 | 18.6463
2.5 | 0.5001 | 0.02527 | -0.0289 | 19.7903
3 | 0.548 | 0.0267 | -0.0244 | 20.5243
3.5 | 0.5976 | 0.0282 | -0.0197 | 21.1915
4 | 0.6464 | 0.03012 | -0.0154 | 21.4608
4.5 | 0.6909 | 0.03282 | -0.0118 | 21.0512
5 | 0.7332 | 0.03592 | -0.008 | 20.412
5.5 | 0.7706 | 0.03968 | -0.0044 | 19.4204
6 | 0.7854 | 0.04565 | -0.0025 | 17.2048
6.5 | 0.7904 | 0.05246 | -0.001 | 15.0667
7 | 0.7608 | 0.06235 | -0.0035 | 12.2021
7.5 | 0.736 | 0.07269 | -0.0073 | 10.1252
8 | 0.7208 | 0.08205 | -0.0105 | 8.7849
8.5 | 0.7196 | 0.09097 | -0.0128 | 7.9103
9 | 0.7041 | 0.10143 | -0.0179 | 6.9417
9.5 | 0.7057 | 0.10993 | -0.0202 | 6.4195
11 | 0.6972 | 0.14419 | -0.039 | 4.8353
11.5 | 0.704 | 0.15167 | -0.0412 | 4.6417
12 | 0.7184 | 0.16033 | -0.0434 | 4.4808
12.5 | 0.7302 | 0.16746 | -0.0453 | 4.3604
13 | 0.7432 | 0.17558 | -0.0482 | 4.2328
13.5 | 0.7617 | 0.18445 | -0.0508 | 4.1296
14 | 0.7896 | 0.19629 | -0.0525 | 4.0226
14.5 | 0.7946 | 0.20114 | -0.0571 | 3.9505
15 | 0.8136 | 0.20983 | -0.0603 | 3.8774
15.5 | 0.8293 | 0.21757 | -0.0645 | 3.8116
16 | 0.8488 | 0.22672 | -0.0683 | 3.7438
16.5 | 0.8716 | 0.23674 | -0.0716 | 3.6817
17 | 0.896 | 0.24741 | -0.0747 | 3.6215
17.5 | 0.9072 | 0.25198 | -0.081 | 3.6003
18 | 0.9351 | 0.26519 | -0.0836 | 3.5262
18.5 | 0.9496 | 0.26962 | -0.0895 | 3.522
19 | 0.9716 | 0.27976 | -0.0938 | 3.473
19.5 | 0.9908 | 0.28685 | -0.0992 | 3.4541
20 | 1.0167 | 0.3004 | -0.1024 | 3.3845

## 9. Re 100k Mach 0.00 (1)
BIGFOIL.COM POLAR EXPORT
AZ2005tip
AZ2005tip |  |  |  | Cl Max: | 0.864 | at alpha= | 8.5 | deg
JavaFoil+Calcfoil stall+Eppler ext transition |  |  |  | L/D Max: | 42.074 | at alpha= | 6.5 | deg
Re: | 100000 |  |  | Cd Min: | 0.01051 | at alpha= | -1 | deg
Mach: | 0 |  |  | Cl=0 at alpha= | 0.076271 | deg
|  |  |  | @ Cl=0.1, Cd= | 0.011233
|  |  |  | @ Cl=0.4, Cd= | 0.013052
|  |  |  | @ Cl=0.6, Cd= | 0.015053
alpha (deg) | Cl | Cd | Cm | Cl/Cd
-12.5 | -0.358 | 0.1411 | 0.006 | -2.536
-12 | -0.378 | 0.1322 | 0.006 | -2.862
-11.5 | -0.399 | 0.1207 | 0.006 | -3.305
-11 | -0.419 | 0.15713 | 0.006 | -2.668
-10.5 | -0.439 | 0.14467 | 0.006 | -3.034
-10 | -0.457 | 0.13104 | 0.006 | -3.49
-9.5 | -0.474 | 0.11876 | 0.006 | -3.99
-9 | -0.488 | 0.1011 | 0.006 | -4.824
-8.5 | -0.498 | 0.09547 | 0.006 | -5.218
-8 | -0.505 | 0.08436 | 0.006 | -5.981
-7.5 | -0.506 | 0.07584 | 0.006 | -6.673
-7 | -0.502 | 0.06775 | 0.006 | -7.413
-6.5 | -0.493 | 0.06198 | 0.006 | -7.952
-6 | -0.478 | 0.0558 | 0.006 | -8.56
-5.5 | -0.457 | 0.05177 | 0.006 | -8.82
-5 | -0.43 | 0.04671 | 0.006 | -9.212
-4.5 | -0.399 | 0.04342 | 0.005 | -9.19
-4 | -0.364 | 0.04018 | 0.005 | -9.05
-3.5 | -0.324 | 0.03738 | 0.005 | -8.672
-3 | -0.282 | 0.03527 | 0.005 | -7.999
-2.5 | -0.238 | 0.0337 | 0.006 | -7.073
-2 | -0.193 | 0.03248 | 0.006 | -5.952
-1.5 | -0.184 | 0.01346 | 0.018 | -13.667
-1 | -0.126 | 0.01051 | 0.018 | -11.972
-0.5 | -0.067 | 0.01062 | 0.018 | -6.343
0 | -0.009 | 0.01073 | 0.017 | -0.808
0.5 | 0.05 | 0.01097 | 0.017 | 4.562
1 | 0.109 | 0.01128 | 0.017 | 9.647
1.5 | 0.167 | 0.01155 | 0.017 | 14.503
2 | 0.226 | 0.01184 | 0.017 | 19.093
2.5 | 0.285 | 0.01222 | 0.016 | 23.293
3 | 0.343 | 0.01261 | 0.016 | 27.199
3.5 | 0.401 | 0.01306 | 0.016 | 30.741
4 | 0.459 | 0.01345 | 0.016 | 34.164
4.5 | 0.517 | 0.01407 | 0.016 | 36.78
5 | 0.575 | 0.01468 | 0.015 | 39.147
5.5 | 0.632 | 0.01553 | 0.015 | 40.667
6 | 0.683 | 0.0163 | 0.015 | 41.885
6.5 | 0.731 | 0.01738 | 0.014 | 42.074
7 | 0.773 | 0.01874 | 0.014 | 41.267
7.5 | 0.809 | 0.02058 | 0.013 | 39.299
8 | 0.842 | 0.02231 | 0.013 | 37.723
8.5 | 0.864 | 0.025 | 0.013 | 34.58
9 | 0.755 | 0.06378 | 0.005 | 11.832
9.5 | 0.772 | 0.06894 | 0.004 | 11.196
10 | 0.783 | 0.07417 | 0.003 | 10.56
10.5 | 0.789 | 0.08112 | 0.003 | 9.724
11 | 0.788 | 0.08905 | 0.003 | 8.852
11.5 | 0.781 | 0.09652 | 0.003 | 8.094
12 | 0.765 | 0.10576 | 0.003 | 7.229
12.5 | 0.742 | 0.11262 | 0.003 | 6.591
13 | 0.716 | 0.12493 | 0.003 | 5.729
13.5 | 0.686 | 0.13602 | 0.003 | 5.041

## 10. Re 100k Mach 0.00 (2)
BIGFOIL.COM POLAR EXPORT
AZ2005tip
AZ2005tip |  |  |  | Cl Max: | 1.0678 | at alpha= | 10.5 | deg
XFOIL ncrit=9 |  |  |  | L/D Max: | 40.0967 | at alpha= | 6.5 | deg
Re: | 100000 |  |  | Cd Min: | 0.2387 | at alpha= | -20 | deg
Mach: | 0 |  |  | Cl=0 at alpha= | -1.1087 | deg
|  |  |  | @ Cl=0.1, Cd= | 0.012107
|  |  |  | @ Cl=0.4, Cd= | 0.013261
|  |  |  | @ Cl=0.6, Cd= | 0.01576
alpha (deg) | Cl | Cd | Cm | Cl/Cd
-20 | -0.6432 | 0.2387 | 0.0784 | -2.6946
-19.5 | -0.6314 | 0.23218 | 0.0753 | -2.7194
-19 | -0.62 | 0.22581 | 0.0719 | -2.7457
-18.5 | -0.6092 | 0.21966 | 0.0683 | -2.7734
-18 | -0.6025 | 0.2154 | 0.0639 | -2.7971
-17.5 | -0.6025 | 0.21357 | 0.0588 | -2.8211
-17 | -0.6045 | 0.21188 | 0.054 | -2.853
-16.5 | -0.5657 | 0.19479 | 0.055 | -2.9042
-16 | -0.5536 | 0.18888 | 0.0521 | -2.931
-15.5 | -0.7029 | 0.20116 | 0.06 | -3.4942
-15 | -0.6863 | 0.19437 | 0.0566 | -3.5309
-14.5 | -0.6771 | 0.18906 | 0.0511 | -3.5814
-14 | -0.6823 | 0.1865 | 0.0433 | -3.6584
-13.5 | -0.6446 | 0.17282 | 0.0456 | -3.7299
-13 | -0.6323 | 0.16588 | 0.042 | -3.8118
-12.5 | -0.6406 | 0.16165 | 0.0339 | -3.9629
-12 | -0.6139 | 0.15061 | 0.0343 | -4.0761
-11.5 | -0.5996 | 0.14323 | 0.032 | -4.1863
-11 | -0.6169 | 0.13791 | 0.0225 | -4.4732
-10.5 | -0.5848 | 0.12755 | 0.0251 | -4.5849
-10 | -0.5878 | 0.12069 | 0.0193 | -4.8703
-9.5 | -0.5784 | 0.11198 | 0.0171 | -5.1652
-9 | -0.5761 | 0.10487 | 0.0131 | -5.4935
-8.5 | -0.5715 | 0.09648 | 0.0102 | -5.9235
-8 | -0.5958 | 0.08902 | 0.0007 | -6.6929
-7.5 | -0.5758 | 0.08096 | 0.0022 | -7.1122
-7 | -0.578 | 0.07199 | -0.0045 | -8.0289
-6.5 | -0.5664 | 0.06372 | -0.0079 | -8.8889
-6 | -0.5574 | 0.0385 | -0.0146 | -14.4779
-5.5 | -0.5217 | 0.03029 | -0.0117 | -17.2235
-5 | -0.4767 | 0.02575 | -0.0095 | -18.5126
-4.5 | -0.427 | 0.02174 | -0.0072 | -19.6412
-4 | -0.3817 | 0.01838 | -0.0045 | -20.7671
-3.5 | -0.3482 | 0.01564 | -0.0001 | -22.2634
-3 | -0.3241 | 0.01366 | 0.005 | -23.7262
-2.5 | -0.2956 | 0.01226 | 0.01 | -24.1109
-2 | -0.0608 | 0.01152 | -0.0204 | -5.2778
-1.5 | -0.0547 | 0.01182 | -0.0138 | -4.6277
-1 | 0.0152 | 0.01217 | -0.0189 | 1.249
-0.5 | 0.136 | 0.01208 | -0.0319 | 11.2583
0 | 0.2059 | 0.01212 | -0.0337 | 16.9884
0.5 | 0.2434 | 0.01236 | -0.0286 | 19.6926
1 | 0.2795 | 0.0126 | -0.0233 | 22.1825
1.5 | 0.3194 | 0.01282 | -0.0189 | 24.9142
2 | 0.3624 | 0.01302 | -0.0152 | 27.8341
2.5 | 0.4077 | 0.01331 | -0.0122 | 30.6311
3 | 0.4542 | 0.01373 | -0.0095 | 33.0808
3.5 | 0.502 | 0.01429 | -0.0075 | 35.1295
4 | 0.5501 | 0.01495 | -0.0055 | 36.796
4.5 | 0.5983 | 0.01573 | -0.0038 | 38.0356
5 | 0.6464 | 0.01658 | -0.0021 | 38.9867
5.5 | 0.6942 | 0.01752 | -0.0005 | 39.6233
6 | 0.7414 | 0.01853 | 0.0011 | 40.0108
6.5 | 0.7875 | 0.01964 | 0.0027 | 40.0967
7 | 0.8325 | 0.02092 | 0.0044 | 39.7945
7.5 | 0.8757 | 0.02247 | 0.0062 | 38.972
8 | 0.9167 | 0.02444 | 0.0081 | 37.5082
8.5 | 0.955 | 0.02683 | 0.0103 | 35.5945
9 | 0.9909 | 0.02989 | 0.0125 | 33.1516
9.5 | 1.0229 | 0.03407 | 0.015 | 30.0235
10 | 1.0483 | 0.03914 | 0.0177 | 26.7833
10.5 | 1.0678 | 0.04544 | 0.0201 | 23.4991
11 | 1.0523 | 0.05228 | 0.0238 | 20.1282
11.5 | 1.017 | 0.05939 | 0.0263 | 17.1241
12 | 0.9711 | 0.07007 | 0.0221 | 13.859
12.5 | 0.9257 | 0.08425 | 0.0132 | 10.9875
13 | 0.8209 | 0.11985 | -0.0105 | 6.8494
13.5 | 0.7529 | 0.1583 | -0.0309 | 4.7562
14 | 0.7721 | 0.16683 | -0.031 | 4.6281
14.5 | 0.752 | 0.17384 | -0.0394 | 4.3258
15 | 0.7835 | 0.18447 | -0.0382 | 4.2473
15.5 | 0.7703 | 0.18986 | -0.0461 | 4.0572

## 11. Re 100k Mach 0.10 (1)
BIGFOIL.COM POLAR EXPORT
AZ2005tip
AZ2005tip |  |  |  | Cl Max: | 0.864 | at alpha= | 8.5 | deg
JavaFoil+Calcfoil stall+Eppler ext transition |  |  |  | L/D Max: | 41.918 | at alpha= | 6.5 | deg
Re: | 100000 |  |  | Cd Min: | 0.01055 | at alpha= | -1 | deg
Mach: | 0.1 |  |  | Cl=0 at alpha= | 0.076271 | deg
|  |  |  | @ Cl=0.1, Cd= | 0.011243
|  |  |  | @ Cl=0.4, Cd= | 0.013047
|  |  |  | @ Cl=0.6, Cd= | 0.015101
alpha (deg) | Cl | Cd | Cm | Cl/Cd
-12.5 | -0.318 | 0.14815 | 0.006 | -2.143
-12 | -0.34 | 0.13563 | 0.006 | -2.509
-11.5 | -0.364 | 0.12648 | 0.006 | -2.875
-11 | -0.387 | 0.1701 | 0.006 | -2.275
-10.5 | -0.41 | 0.15245 | 0.006 | -2.688
-10 | -0.432 | 0.13166 | 0.006 | -3.279
-9.5 | -0.452 | 0.09444 | 0.006 | -4.783
-9 | -0.469 | 0.10635 | 0.006 | -4.411
-8.5 | -0.483 | 0.09676 | 0.006 | -4.993
-8 | -0.493 | 0.08745 | 0.006 | -5.635
-7.5 | -0.497 | 0.07641 | 0.006 | -6.51
-7 | -0.496 | 0.07211 | 0.006 | -6.883
-6.5 | -0.489 | 0.06351 | 0.006 | -7.702
-6 | -0.476 | 0.05669 | 0.006 | -8.391
-5.5 | -0.456 | 0.05235 | 0.006 | -8.712
-5 | -0.431 | 0.04707 | 0.006 | -9.148
-4.5 | -0.4 | 0.04362 | 0.005 | -9.169
-4 | -0.365 | 0.04029 | 0.005 | -9.054
-3.5 | -0.325 | 0.03744 | 0.006 | -8.694
-3 | -0.283 | 0.03536 | 0.005 | -8.015
-2.5 | -0.239 | 0.03369 | 0.006 | -7.108
-2 | -0.194 | 0.03252 | 0.006 | -5.974
-1.5 | -0.185 | 0.01348 | 0.018 | -13.713
-1 | -0.126 | 0.01055 | 0.018 | -11.982
-0.5 | -0.068 | 0.01063 | 0.018 | -6.366
0 | -0.009 | 0.01075 | 0.018 | -0.811
0.5 | 0.05 | 0.01098 | 0.017 | 4.581
1 | 0.109 | 0.01129 | 0.017 | 9.682
1.5 | 0.168 | 0.01156 | 0.017 | 14.563
2 | 0.227 | 0.01186 | 0.017 | 19.161
2.5 | 0.286 | 0.01223 | 0.017 | 23.384
3 | 0.345 | 0.01263 | 0.016 | 27.307
3.5 | 0.403 | 0.01307 | 0.016 | 30.86
4 | 0.462 | 0.01354 | 0.016 | 34.092
4.5 | 0.52 | 0.0141 | 0.016 | 36.879
5 | 0.578 | 0.0148 | 0.015 | 39.034
5.5 | 0.635 | 0.01558 | 0.015 | 40.734
6 | 0.685 | 0.01639 | 0.015 | 41.813
6.5 | 0.734 | 0.01751 | 0.014 | 41.918
7 | 0.776 | 0.01892 | 0.014 | 40.986
7.5 | 0.811 | 0.02083 | 0.013 | 38.915
8 | 0.843 | 0.02265 | 0.013 | 37.213
8.5 | 0.864 | 0.02551 | 0.013 | 33.871
9 | 0.755 | 0.06402 | 0.004 | 11.794
9.5 | 0.771 | 0.06949 | 0.004 | 11.095
10 | 0.781 | 0.07458 | 0.003 | 10.466
10.5 | 0.784 | 0.0827 | 0.003 | 9.476
11 | 0.78 | 0.08967 | 0.003 | 8.701
11.5 | 0.77 | 0.09742 | 0.003 | 7.903
12 | 0.749 | 0.10765 | 0.003 | 6.957
12.5 | 0.722 | 0.11452 | 0.003 | 6.307
13 | 0.691 | 0.12535 | 0.003 | 5.513
13.5 | 0.656 | 0.13856 | 0.003 | 4.737

## 12. Re 100k Mach 0.10 (2)
BIGFOIL.COM POLAR EXPORT
AZ2005tip
AZ2005tip |  |  |  | Cl Max: | 1.0634 | at alpha= | 10.5 | deg
XFOIL ncrit=9 |  |  |  | L/D Max: | 39.9596 | at alpha= | 6.5 | deg
Re: | 100000 |  |  | Cd Min: | 0.19057 | at alpha= | 15.5 | deg
Mach: | 0.1 |  |  | Cl=0 at alpha= | -1.1312 | deg
|  |  |  | @ Cl=0.1, Cd= | 0.012118
|  |  |  | @ Cl=0.4, Cd= | 0.013286
|  |  |  | @ Cl=0.6, Cd= | 0.0158
alpha (deg) | Cl | Cd | Cm | Cl/Cd
-6 | -0.5581 | 0.03912 | -0.015 | -14.2664
-5.5 | -0.5233 | 0.03086 | -0.0123 | -16.9572
-5 | -0.4789 | 0.02612 | -0.01 | -18.3346
-4.5 | -0.4293 | 0.022 | -0.0076 | -19.5136
-4 | -0.3835 | 0.01856 | -0.0048 | -20.6627
-3.5 | -0.3492 | 0.01598 | -0.0005 | -21.8523
-3 | -0.3256 | 0.01377 | 0.0048 | -23.6456
-2.5 | -0.2977 | 0.01248 | 0.0098 | -23.8542
-2 | -0.0609 | 0.01156 | -0.0205 | -5.2682
-1.5 | -0.0565 | 0.01187 | -0.0137 | -4.7599
-1 | 0.0201 | 0.01219 | -0.02 | 1.6489
-0.5 | 0.1415 | 0.01208 | -0.0329 | 11.7136
0 | 0.2068 | 0.01215 | -0.0337 | 17.0206
0.5 | 0.2439 | 0.0124 | -0.0285 | 19.6694
1 | 0.28 | 0.01263 | -0.023 | 22.1694
1.5 | 0.3208 | 0.01285 | -0.0188 | 24.965
2 | 0.3641 | 0.01305 | -0.015 | 27.9004
2.5 | 0.4098 | 0.01335 | -0.012 | 30.6966
3 | 0.4569 | 0.0138 | -0.0095 | 33.1087
3.5 | 0.5048 | 0.01436 | -0.0073 | 35.1532
4 | 0.5532 | 0.01505 | -0.0054 | 36.7575
4.5 | 0.6019 | 0.01583 | -0.0037 | 38.0227
5 | 0.6502 | 0.01669 | -0.002 | 38.9575
5.5 | 0.6983 | 0.01765 | -0.0004 | 39.5637
6 | 0.7456 | 0.01868 | 0.0013 | 39.9143
6.5 | 0.792 | 0.01982 | 0.003 | 39.9596
7 | 0.8371 | 0.02114 | 0.0048 | 39.5979
7.5 | 0.8804 | 0.02275 | 0.0067 | 38.6989
8 | 0.9212 | 0.02482 | 0.0087 | 37.1152
8.5 | 0.9598 | 0.02737 | 0.0108 | 35.0676
9 | 0.9955 | 0.0307 | 0.0131 | 32.4267
9.5 | 1.0254 | 0.03501 | 0.0159 | 29.2888
10 | 1.0476 | 0.04025 | 0.0188 | 26.0273
10.5 | 1.0634 | 0.04694 | 0.0212 | 22.6545
11 | 1.0418 | 0.05385 | 0.0249 | 19.3463
11.5 | 1.0024 | 0.06142 | 0.0261 | 16.3204
12 | 0.9591 | 0.07259 | 0.0209 | 13.2126
12.5 | 0.9172 | 0.08684 | 0.0121 | 10.562
13 | 0.791 | 0.13112 | -0.0165 | 6.0326
13.5 | 0.7897 | 0.14339 | -0.0201 | 5.5074
14 | 0.7727 | 0.16765 | -0.0313 | 4.609
14.5 | 0.7524 | 0.17452 | -0.0398 | 4.3113
15 | 0.7851 | 0.18534 | -0.0384 | 4.236
15.5 | 0.7713 | 0.19057 | -0.0466 | 4.0473

## 13. Re 100k Mach 0.25 (1)
BIGFOIL.COM POLAR EXPORT
AZ2005tip
AZ2005tip |  |  |  | Cl Max: | 0.848 | at alpha= | 8 | deg
JavaFoil+Calcfoil stall+Eppler ext transition |  |  |  | L/D Max: | 43.247 | at alpha= | 5.5 | deg
Re: | 100000 |  |  | Cd Min: | 0.0106 | at alpha= | -1 | deg
Mach: | 0.25 |  |  | Cl=0 at alpha= | 0.073771 | deg
|  |  |  | @ Cl=0.1, Cd= | 0.011358
|  |  |  | @ Cl=0.4, Cd= | 0.013183
|  |  |  | @ Cl=0.6, Cd= | 0.15865
alpha (deg) | Cl | Cd | Cm | Cl/Cd
-11 | -0.063 | 0.14714 | 0.007 | -0.426
-10.5 | -0.06 | 0.12537 | 0.007 | -0.478
-10 | -0.18 | 0.11571 | 0.007 | -1.553
-9.5 | -0.244 | 0.10318 | 0.006 | -2.365
-9 | -0.299 | 0.093 | 0.006 | -3.22
-8.5 | -0.348 | 0.12297 | 0.006 | -2.829
-8 | -0.389 | 0.1053 | 0.006 | -3.693
-7.5 | -0.421 | 0.09354 | 0.006 | -4.502
-7 | -0.444 | 0.08202 | 0.006 | -5.408
-6.5 | -0.455 | 0.07147 | 0.006 | -6.373
-6 | -0.457 | 0.0623 | 0.006 | -7.332
-5.5 | -0.448 | 0.05565 | 0.006 | -8.048
-5 | -0.43 | 0.04954 | 0.006 | -8.675
-4.5 | -0.404 | 0.04562 | 0.006 | -8.847
-4 | -0.371 | 0.04155 | 0.006 | -8.925
-3.5 | -0.332 | 0.03836 | 0.006 | -8.662
-3 | -0.29 | 0.03577 | 0.006 | -8.111
-2.5 | -0.246 | 0.03391 | 0.006 | -7.243
-2 | -0.199 | 0.03265 | 0.006 | -6.108
-1.5 | -0.19 | 0.0136 | 0.019 | -13.965
-1 | -0.13 | 0.0106 | 0.018 | -12.254
-0.5 | -0.07 | 0.01072 | 0.018 | -6.49
0 | -0.009 | 0.01088 | 0.018 | -0.823
0.5 | 0.052 | 0.01111 | 0.018 | 4.653
1 | 0.112 | 0.01142 | 0.018 | 9.839
1.5 | 0.173 | 0.01167 | 0.017 | 14.818
2 | 0.233 | 0.01205 | 0.017 | 19.378
2.5 | 0.294 | 0.01245 | 0.017 | 23.599
3 | 0.354 | 0.01283 | 0.017 | 27.618
3.5 | 0.414 | 0.01329 | 0.017 | 31.176
4 | 0.474 | 0.01379 | 0.016 | 34.393
4.5 | 0.534 | 0.01441 | 0.016 | 37.048
5 | 0.593 | 0.01517 | 0.016 | 39.093
5.5 | 0.648 | 0.01498 | 0.015 | 43.247
6 | 0.7 | 0.01694 | 0.015 | 41.306
6.5 | 0.747 | 0.01826 | 0.015 | 40.926
7 | 0.787 | 0.02014 | 0.014 | 39.079
7.5 | 0.819 | 0.02241 | 0.014 | 36.558
8 | 0.848 | 0.02453 | 0.013 | 34.578
8.5 | 0.848 | 0.03049 | 0.012 | 27.819
9 | 0.753 | 0.06597 | 0.004 | 11.416
9.5 | 0.758 | 0.07233 | 0.004 | 10.479
10 | 0.753 | 0.0795 | 0.003 | 9.467
10.5 | 0.736 | 0.08852 | 0.003 | 8.317
11 | 0.708 | 0.09635 | 0.003 | 7.353
11.5 | 0.669 | 0.10685 | 0.003 | 6.258
12 | 0.611 | 0.1243 | 0.003 | 4.915
12.5 | 0.543 | 0.13841 | 0.003 | 3.924
13 | 0.467 | 0.15865 | 0.003 | 2.945

## 14. Re 100k Mach 0.25 (2)
BIGFOIL.COM POLAR EXPORT
AZ2005tip
AZ2005tip |  |  |  | Cl Max: | 1.0286 | at alpha= | 9.5 | deg
XFOIL ncrit=9 |  |  |  | L/D Max: | 39.2751 | at alpha= | 6 | deg
Re: | 100000 |  |  | Cd Min: | 0.26869 | at alpha= | -20 | deg
Mach: | 0.25 |  |  | Cl=0 at alpha= | -1.2206 | deg
|  |  |  | @ Cl=0.1, Cd= | 0.012231
|  |  |  | @ Cl=0.4, Cd= | 0.013471
|  |  |  | @ Cl=0.6, Cd= | 0.016049
alpha (deg) | Cl | Cd | Cm | Cl/Cd
-20 | -0.878 | 0.26869 | 0.0991 | -3.2677
-19.5 | -0.857 | 0.25979 | 0.0963 | -3.2988
-19 | -0.838 | 0.253 | 0.0924 | -3.3123
-18.5 | -0.8194 | 0.24639 | 0.0883 | -3.3256
-18 | -0.801 | 0.23981 | 0.0839 | -3.3401
-17.5 | -0.7847 | 0.2344 | 0.0785 | -3.3477
-17 | -0.7759 | 0.23262 | 0.0716 | -3.3355
-16.5 | -0.7705 | 0.2307 | 0.0652 | -3.3398
-16 | -0.7308 | 0.212 | 0.0668 | -3.4472
-15.5 | -0.712 | 0.20487 | 0.0635 | -3.4754
-15 | -0.6972 | 0.19868 | 0.0586 | -3.5092
-14.5 | -0.6986 | 0.1971 | 0.0509 | -3.5444
-14 | -0.6649 | 0.18334 | 0.0513 | -3.6266
-13.5 | -0.6481 | 0.17605 | 0.0481 | -3.6813
-13 | -0.6472 | 0.17158 | 0.0414 | -3.772
-12.5 | -0.6315 | 0.16204 | 0.0384 | -3.8972
-12 | -0.6082 | 0.15353 | 0.0375 | -3.9614
-11.5 | -0.612 | 0.1481 | 0.0307 | -4.1323
-11 | -0.5924 | 0.1382 | 0.0294 | -4.2865
-10.5 | -0.5793 | 0.13072 | 0.0269 | -4.4316
-10 | -0.593 | 0.12385 | 0.0187 | -4.7881
-9.5 | -0.5625 | 0.11518 | 0.0205 | -4.8837
-9 | -0.5773 | 0.10763 | 0.0126 | -5.3637
-8.5 | -0.5536 | 0.09979 | 0.0134 | -5.5477
-8 | -0.5577 | 0.09163 | 0.0085 | -6.0864
-7.5 | -0.598 | 0.08478 | -0.0053 | -7.0536
-7 | -0.5586 | 0.07607 | 0.0004 | -7.3432
-6.5 | -0.5573 | 0.06729 | -0.0055 | -8.2821
-6 | -0.5597 | 0.04246 | -0.017 | -13.1818
-5.5 | -0.5296 | 0.03413 | -0.015 | -15.5171
-5 | -0.4897 | 0.02823 | -0.0123 | -17.3468
-4.5 | -0.442 | 0.02346 | -0.0095 | -18.8406
-4 | -0.3936 | 0.01972 | -0.0064 | -19.9594
-3.5 | -0.3578 | 0.01716 | -0.0021 | -20.8508
-3 | -0.3342 | 0.01433 | 0.0037 | -23.3217
-2.5 | -0.3066 | 0.01339 | 0.0087 | -22.8977
-2 | -0.0617 | 0.01179 | -0.0215 | -5.2332
-1.5 | -0.0666 | 0.01218 | -0.0134 | -5.468
-1 | 0.0526 | 0.01228 | -0.0266 | 4.2834
-0.5 | 0.1593 | 0.01217 | -0.0359 | 13.0896
0 | 0.2098 | 0.01234 | -0.0332 | 17.0016
0.5 | 0.246 | 0.01259 | -0.0273 | 19.5393
1 | 0.2854 | 0.01282 | -0.0224 | 22.2621
1.5 | 0.3284 | 0.01303 | -0.0182 | 25.2034
2 | 0.374 | 0.01327 | -0.0146 | 28.1839
2.5 | 0.4219 | 0.01364 | -0.0117 | 30.9311
3 | 0.4708 | 0.01415 | -0.0092 | 33.2721
3.5 | 0.5207 | 0.01479 | -0.0071 | 35.2062
4 | 0.5709 | 0.01555 | -0.005 | 36.7138
4.5 | 0.6211 | 0.01641 | -0.0031 | 37.8489
5 | 0.6711 | 0.01736 | -0.0012 | 38.6578
5.5 | 0.7207 | 0.01843 | 0.0006 | 39.1047
6 | 0.7694 | 0.01959 | 0.0026 | 39.2751
6.5 | 0.8167 | 0.0209 | 0.0046 | 39.0766
7 | 0.8623 | 0.02248 | 0.0068 | 38.3585
7.5 | 0.9054 | 0.02449 | 0.0092 | 36.9702
8 | 0.9455 | 0.02699 | 0.0118 | 35.0315
8.5 | 0.9813 | 0.03038 | 0.0146 | 32.3009
9 | 1.0102 | 0.03462 | 0.0177 | 29.1797
9.5 | 1.0286 | 0.04033 | 0.0211 | 25.5046
10 | 1.0254 | 0.04695 | 0.0244 | 21.8403
10.5 | 0.9973 | 0.0539 | 0.0273 | 18.5028
11 | 0.9521 | 0.06391 | 0.0237 | 14.8975
11.5 | 0.9014 | 0.07867 | 0.0136 | 11.458
12 | 0.8614 | 0.09492 | 0.0037 | 9.075
12.5 | 0.7637 | 0.13197 | -0.0203 | 5.7869
13 | 0.7694 | 0.14317 | -0.0231 | 5.374
13.5 | 0.7597 | 0.16321 | -0.0321 | 4.6547
14 | 0.7501 | 0.16989 | -0.0382 | 4.4152
14.5 | 0.7566 | 0.17816 | -0.042 | 4.2467

## 15. Re 100k Mach 0.50 (1)
BIGFOIL.COM POLAR EXPORT
AZ2005tip
AZ2005tip |  |  |  | Cl Max: | 1.068 | at alpha= | 20 | deg
JavaFoil+Calcfoil stall+Eppler ext transition |  |  |  | L/D Max: | 37.748 | at alpha= | 5 | deg
Re: | 100000 |  |  | Cd Min: | 0.01114 | at alpha= | -0.5 | deg
Mach: | 0.5 |  |  | Cl=0 at alpha= | 0.073529 | deg
|  |  |  | @ Cl=0.1, Cd= | 0.011791
|  |  |  | @ Cl=0.4, Cd= | 0.01379
|  |  |  | @ Cl=0.6, Cd= | 0.20438
alpha (deg) | Cl | Cd | Cm | Cl/Cd
-20 | -1.071 | 0.35682 | 0.013 | -3.003
-19.5 | -1.045 | 0.35398 | 0.013 | -2.952
-19 | -1.019 | 0.34397 | 0.013 | -2.964
-18.5 | -0.994 | 0.34013 | 0.013 | -2.922
-18 | -0.968 | 0.32397 | 0.013 | -2.989
-17.5 | -0.94 | 0.31622 | 0.012 | -2.973
-17 | -0.914 | 0.30186 | 0.012 | -3.028
-16.5 | -0.888 | 0.2958 | 0.012 | -3.002
-16 | -0.862 | 0.29563 | 0.012 | -2.917
-15.5 | -0.836 | 0.28027 | 0.012 | -2.984
-15 | -0.808 | 0.26023 | 0.012 | -3.105
-14.5 | -0.782 | 0.25387 | 0.011 | -3.08
-14 | -0.756 | 0.25397 | 0.011 | -2.976
-13.5 | -0.73 | 0.25009 | 0.011 | -2.917
-13 | -0.703 | 0.24631 | 0.012 | -2.856
-12.5 | -0.675 | 0.22854 | 0.011 | -2.955
-12 | -0.649 | 0.21864 | 0.011 | -2.969
-11.5 | -0.623 | 0.2154 | 0.011 | -2.891
-11 | -0.596 | 0.21223 | 0.011 | -2.81
-10.5 | -0.569 | 0.19479 | 0.01 | -2.92
-10 | -0.542 | 0.19176 | 0.01 | -2.828
-9.5 | -0.516 | 0.18026 | 0.01 | -2.861
-9 | -0.489 | 0.17315 | 0.009 | -2.822
-8.5 | -0.462 | 0.16045 | 0.009 | -2.879
-8 | -0.435 | 0.16182 | 0.009 | -2.69
-7.5 | -0.408 | 0.14858 | 0.009 | -2.748
-7 | -0.381 | 0.13831 | 0.008 | -2.758
-6.5 | -0.355 | 0.08789 | 0.008 | -4.034
-6 | -0.328 | 0.06595 | 0.008 | -4.968
-5.5 | -0.301 | 0.08438 | 0.007 | -3.564
-5 | -0.274 | 0.05856 | 0.007 | -4.676
-4.5 | -0.247 | 0.04855 | 0.007 | -5.086
-4 | -0.35 | 0.05635 | 0.007 | -6.219
-3.5 | -0.348 | 0.04513 | 0.006 | -7.72
-3 | -0.315 | 0.03889 | 0.006 | -8.095
-2.5 | -0.271 | 0.03517 | 0.006 | -7.698
-2 | -0.222 | 0.0333 | 0.006 | -6.652
-1.5 | -0.17 | 0.03216 | 0.007 | -5.277
-1 | -0.145 | 0.01353 | 0.021 | -10.729
-0.5 | -0.078 | 0.01114 | 0.02 | -6.98
0 | -0.01 | 0.01136 | 0.02 | -0.882
0.5 | 0.058 | 0.0116 | 0.02 | 4.984
1 | 0.126 | 0.01191 | 0.02 | 10.542
1.5 | 0.193 | 0.01234 | 0.019 | 15.659
2 | 0.261 | 0.01277 | 0.019 | 20.428
2.5 | 0.328 | 0.01316 | 0.019 | 24.948
3 | 0.396 | 0.01375 | 0.019 | 28.774
3.5 | 0.463 | 0.01442 | 0.018 | 32.087
4 | 0.526 | 0.01415 | 0.018 | 37.165
4.5 | 0.588 | 0.01599 | 0.018 | 36.781
5 | 0.648 | 0.01715 | 0.017 | 37.748
5.5 | 0.703 | 0.01866 | 0.017 | 37.69
6 | 0.753 | 0.02078 | 0.016 | 36.251
6.5 | 0.797 | 0.02381 | 0.016 | 33.461
7 | 0.813 | 0.02863 | 0.015 | 28.415
7.5 | 0.794 | 0.03649 | 0.014 | 21.765
8 | 0.633 | 0.0667 | 0.005 | 9.495
8.5 | 0.453 | 0.09734 | 0.004 | 4.658
9 | 0.48 | 0.13498 | 0.005 | 3.558
9.5 | 0.507 | 0.16809 | 0.005 | 3.018
10 | 0.534 | 0.16958 | 0.005 | 3.149
10.5 | 0.561 | 0.18314 | 0.006 | 3.063
11 | 0.588 | 0.20332 | 0.006 | 2.892
11.5 | 0.615 | 0.20571 | 0.006 | 2.987
12 | 0.642 | 0.23095 | 0.006 | 2.78
12.5 | 0.668 | 0.23434 | 0.006 | 2.852
13 | 0.695 | 0.23684 | 0.006 | 2.934
13.5 | 0.723 | 0.2534 | 0.006 | 2.852
14 | 0.749 | 0.2617 | 0.006 | 2.862
14.5 | 0.775 | 0.26522 | 0.005 | 2.923
15 | 0.803 | 0.28849 | 0.006 | 2.785
15.5 | 0.83 | 0.289 | 0.005 | 2.87
16 | 0.856 | 0.29318 | 0.005 | 2.919
16.5 | 0.884 | 0.3141 | 0.005 | 2.815
17 | 0.91 | 0.31566 | 0.005 | 2.883
17.5 | 0.936 | 0.31702 | 0.005 | 2.953
18 | 0.962 | 0.32854 | 0.004 | 2.929
18.5 | 0.991 | 0.34965 | 0.004 | 2.833
19 | 1.016 | 0.35913 | 0.004 | 2.83
19.5 | 1.042 | 0.3585 | 0.004 | 2.906
20 | 1.068 | 0.36197 | 0.004 | 2.95

## 16. Re 100k Mach 0.50 (2)
BIGFOIL.COM POLAR EXPORT
AZ2005tip
AZ2005tip |  |  |  | Cl Max: | 1.0024 | at alpha= | 20 | deg
XFOIL ncrit=9 |  |  |  | L/D Max: | 36.4402 | at alpha= | 5 | deg
Re: | 100000 |  |  | Cd Min: | 0.29321 | at alpha= | -20 | deg
Mach: | 0.5 |  |  | Cl=0 at alpha= | -1.5552 | deg
|  |  |  | @ Cl=0.1, Cd= | 0.012878
|  |  |  | @ Cl=0.4, Cd= | 0.014277
|  |  |  | @ Cl=0.6, Cd= | 0.0171
alpha (deg) | Cl | Cd | Cm | Cl/Cd
-20 | -0.9636 | 0.29321 | 0.1207 | -3.2864
-19.5 | -0.941 | 0.2853 | 0.1152 | -3.2983
-19 | -0.9194 | 0.27894 | 0.1088 | -3.296
-18.5 | -0.9026 | 0.27648 | 0.1013 | -3.2646
-18 | -0.8841 | 0.27053 | 0.0951 | -3.268
-17.5 | -0.851 | 0.25287 | 0.0938 | -3.3654
-17 | -0.8271 | 0.24423 | 0.0895 | -3.3866
-16.5 | -0.8043 | 0.2362 | 0.0847 | -3.4052
-16 | -0.7867 | 0.23114 | 0.0778 | -3.4036
-15.5 | -0.7674 | 0.22304 | 0.0723 | -3.4406
-15 | -0.7384 | 0.2118 | 0.0703 | -3.4863
-14.5 | -0.717 | 0.20401 | 0.0656 | -3.5145
-14 | -0.7099 | 0.20122 | 0.0576 | -3.528
-13.5 | -0.6784 | 0.18792 | 0.0559 | -3.61
-13 | -0.6556 | 0.17947 | 0.0527 | -3.653
-12.5 | -0.6523 | 0.17563 | 0.0451 | -3.7141
-12 | -0.6217 | 0.16356 | 0.0437 | -3.8011
-11.5 | -0.6028 | 0.15558 | 0.0403 | -3.8745
-11 | -0.6053 | 0.15012 | 0.0329 | -4.0321
-10.5 | -0.5714 | 0.13923 | 0.033 | -4.104
-10 | -0.5879 | 0.13537 | 0.0236 | -4.3429
-9.5 | -0.5458 | 0.12326 | 0.0257 | -4.428
-8.5 | -0.5257 | 0.10765 | 0.0186 | -4.8834
-8 | -0.5165 | 0.09968 | 0.0155 | -5.1816
-7.5 | -0.5399 | 0.09377 | 0.0056 | -5.7577
-7 | -0.5142 | 0.07904 | 0.0008 | -6.5056
-6.5 | -0.5261 | 0.0667 | -0.0109 | -7.8876
-6 | -0.525 | 0.05713 | -0.016 | -9.1896
-5.5 | -0.5261 | 0.04589 | -0.0213 | -11.4644
-5 | -0.508 | 0.03743 | -0.0212 | -13.572
-4.5 | -0.4788 | 0.03043 | -0.0184 | -15.7345
-4 | -0.4442 | 0.02517 | -0.0134 | -17.648
-3.5 | -0.4117 | 0.02133 | -0.0076 | -19.3015
-3 | -0.3768 | 0.01861 | -0.0016 | -20.2472
-2.5 | -0.3327 | 0.0158 | 0.002 | -21.057
-2 | -0.2247 | 0.01434 | -0.0055 | -15.6695
-1.5 | 0.0279 | 0.01302 | -0.0343 | 2.1429
-1 | 0.1348 | 0.01281 | -0.0419 | 10.523
-0.5 | 0.1791 | 0.01299 | -0.0366 | 13.7875
0 | 0.2202 | 0.01321 | -0.0305 | 16.6692
0.5 | 0.2658 | 0.01341 | -0.0253 | 19.821
1 | 0.3153 | 0.01363 | -0.0208 | 23.1328
1.5 | 0.3681 | 0.01398 | -0.0172 | 26.3305
2 | 0.4228 | 0.01449 | -0.014 | 29.1787
2.5 | 0.4787 | 0.01515 | -0.0111 | 31.5974
3 | 0.5354 | 0.01597 | -0.0084 | 33.5254
3.5 | 0.5925 | 0.01695 | -0.0059 | 34.9558
4 | 0.6496 | 0.01809 | -0.0033 | 35.9093
4.5 | 0.706 | 0.01939 | -0.0005 | 36.4105
5 | 0.7616 | 0.0209 | 0.0025 | 36.4402
5.5 | 0.8154 | 0.02263 | 0.0058 | 36.0318
6 | 0.8661 | 0.02469 | 0.0095 | 35.079
6.5 | 0.9093 | 0.02766 | 0.0134 | 32.8742
7 | 0.9457 | 0.03129 | 0.0177 | 30.2237
7.5 | 0.9583 | 0.03671 | 0.0218 | 26.1046
8 | 0.9465 | 0.04328 | 0.025 | 21.8692
8.5 | 0.9182 | 0.05026 | 0.0263 | 18.269
9 | 0.8654 | 0.06291 | 0.0182 | 13.7562
9.5 | 0.814 | 0.07944 | 0.0062 | 10.2467
10 | 0.7743 | 0.09608 | -0.0045 | 8.0589
10.5 | 0.751 | 0.10976 | -0.0124 | 6.8422
11 | 0.7429 | 0.12141 | -0.018 | 6.1189
11.5 | 0.7521 | 0.13008 | -0.0202 | 5.7818
12 | 0.7473 | 0.14165 | -0.0265 | 5.2757
12.5 | 0.7615 | 0.15221 | -0.0292 | 5.003
13 | 0.7766 | 0.16324 | -0.0323 | 4.7574
14 | 0.7797 | 0.18519 | -0.0466 | 4.2103
14.5 | 0.8059 | 0.19579 | -0.048 | 4.1161
15 | 0.8074 | 0.20177 | -0.0555 | 4.0016
15.5 | 0.8406 | 0.21484 | -0.0558 | 3.9127
16 | 0.8435 | 0.21933 | -0.0637 | 3.8458
16.5 | 0.872 | 0.23181 | -0.0651 | 3.7617
17 | 0.8804 | 0.23718 | -0.073 | 3.7119
17.5 | 0.9142 | 0.25195 | -0.0729 | 3.6285
18 | 0.9203 | 0.25487 | -0.0822 | 3.6109
18.5 | 0.9417 | 0.26363 | -0.0865 | 3.5721
19 | 0.9741 | 0.28062 | -0.087 | 3.4712
19.5 | 0.9829 | 0.28224 | -0.0962 | 3.4825
20 | 1.0024 | 0.29021 | -0.102 | 3.4541

## 17. Re 250k Mach 0.00 (1)
BIGFOIL.COM POLAR EXPORT
AZ2005tip
AZ2005tip |  |  |  | Cl Max: | 0.902 | at alpha= | 9.5 | deg
JavaFoil+Calcfoil stall+Eppler ext transition |  |  |  | L/D Max: | 60.201 | at alpha= | 7 | deg
Re: | 250000 |  |  | Cd Min: | 0.00707 | at alpha= | -1 | deg
Mach: | 0 |  |  | Cl=0 at alpha= | 0.076271 | deg
|  |  |  | @ Cl=0.1, Cd= | 0.0078742
|  |  |  | @ Cl=0.4, Cd= | 0.0095333
|  |  |  | @ Cl=0.6, Cd= | 0.011118
alpha (deg) | Cl | Cd | Cm | Cl/Cd
-12.5 | -0.358 | 0.11692 | 0.007 | -3.061
-12 | -0.378 | 0.11107 | 0.007 | -3.407
-11.5 | -0.399 | 0.10027 | 0.007 | -3.98
-11 | -0.419 | 0.09472 | 0.006 | -4.427
-10.5 | -0.439 | 0.09068 | 0.006 | -4.842
-10 | -0.457 | 0.08206 | 0.006 | -5.575
-9.5 | -0.474 | 0.0761 | 0.006 | -6.227
-9 | -0.488 | 0.07193 | 0.006 | -6.782
-8.5 | -0.498 | 0.06652 | 0.006 | -7.489
-8 | -0.505 | 0.06984 | 0.006 | -7.224
-7.5 | -0.506 | 0.06478 | 0.006 | -7.812
-7 | -0.502 | 0.05938 | 0.006 | -8.46
-6.5 | -0.493 | 0.0533 | 0.006 | -9.248
-6 | -0.478 | 0.04894 | 0.006 | -9.759
-5.5 | -0.457 | 0.04533 | 0.006 | -10.075
-5 | -0.43 | 0.04161 | 0.006 | -10.341
-4.5 | -0.399 | 0.03911 | 0.006 | -10.204
-4 | -0.364 | 0.03661 | 0.006 | -9.932
-3.5 | -0.324 | 0.03434 | 0.006 | -9.44
-3 | -0.282 | 0.03269 | 0.005 | -8.631
-2.5 | -0.238 | 0.0314 | 0.006 | -7.591
-2 | -0.193 | 0.03043 | 0.006 | -6.357
-1.5 | -0.184 | 0.01085 | 0.018 | -16.95
-1 | -0.126 | 0.00707 | 0.018 | -17.801
-0.5 | -0.067 | 0.00719 | 0.018 | -9.361
0 | -0.009 | 0.00738 | 0.017 | -1.175
0.5 | 0.05 | 0.00762 | 0.017 | 6.573
1 | 0.109 | 0.00792 | 0.017 | 13.733
1.5 | 0.167 | 0.00823 | 0.017 | 20.349
2 | 0.226 | 0.00845 | 0.017 | 26.763
2.5 | 0.285 | 0.00879 | 0.016 | 32.384
3 | 0.343 | 0.00915 | 0.016 | 37.503
3.5 | 0.401 | 0.00954 | 0.016 | 42.084
4 | 0.459 | 0.00987 | 0.016 | 46.57
4.5 | 0.517 | 0.01034 | 0.016 | 50.055
5 | 0.575 | 0.01085 | 0.015 | 52.995
5.5 | 0.632 | 0.01146 | 0.015 | 55.119
6 | 0.687 | 0.01216 | 0.015 | 56.536
6.5 | 0.741 | 0.01309 | 0.014 | 56.647
7 | 0.787 | 0.01308 | 0.014 | 60.201
7.5 | 0.826 | 0.01538 | 0.014 | 53.706
8 | 0.856 | 0.01729 | 0.013 | 49.502
8.5 | 0.881 | 0.01909 | 0.013 | 46.132
9 | 0.897 | 0.02153 | 0.012 | 41.689
9.5 | 0.902 | 0.02535 | 0.012 | 35.57
10 | 0.784 | 0.06789 | 0.004 | 11.55
10.5 | 0.789 | 0.07282 | 0.004 | 10.839
11 | 0.788 | 0.07821 | 0.003 | 10.079
11.5 | 0.781 | 0.08447 | 0.003 | 9.25
12 | 0.765 | 0.09134 | 0.003 | 8.371
12.5 | 0.742 | 0.09859 | 0.003 | 7.53
13 | 0.716 | 0.10681 | 0.003 | 6.701
13.5 | 0.686 | 0.11495 | 0.003 | 5.966
14 | 0.653 | 0.12324 | 0.003 | 5.302
14.5 | 0.62 | 0.13272 | 0.002 | 4.668

## 18. Re 250k Mach 0.00 (2)
BIGFOIL.COM POLAR EXPORT
AZ2005tip
AZ2005tip |  |  |  | Cl Max: | 1.1121 | at alpha= | 11.5 | deg
XFOIL ncrit=9 |  |  |  | L/D Max: | 60.6126 | at alpha= | 6.5 | deg
Re: | 250000 |  |  | Cd Min: | 0.18973 | at alpha= | 16 | deg
Mach: | 0 |  |  | Cl=0 at alpha= | -1.1748 | deg
|  |  |  | @ Cl=0.1, Cd= | 0.00783
|  |  |  | @ Cl=0.4, Cd= | 0.0088181
|  |  |  | @ Cl=0.6, Cd= | 0.010596
alpha (deg) | Cl | Cd | Cm | Cl/Cd
-9 | -0.589 | 0.09342 | 0.0096 | -6.3049
-8.5 | -0.586 | 0.08614 | 0.006 | -6.8029
-8 | -0.6012 | 0.07598 | -0.0022 | -7.9126
-7.5 | -0.6112 | 0.06298 | -0.0121 | -9.7047
-7 | -0.6183 | 0.0502 | -0.0155 | -12.3167
-6.5 | -0.5874 | 0.04508 | -0.015 | -13.0302
-5 | -0.4773 | 0.02042 | -0.0059 | -23.3741
-4.5 | -0.4312 | 0.01691 | -0.0037 | -25.4997
-4 | -0.3968 | 0.01499 | 0.0005 | -26.471
-3.5 | -0.3213 | 0.01245 | -0.0038 | -25.8072
-3 | -0.2526 | 0.00993 | -0.007 | -25.4381
-2.5 | -0.2002 | 0.00901 | -0.0061 | -22.2198
-2 | -0.1656 | 0.00784 | -0.0006 | -21.1224
-1.5 | -0.0616 | 0.00755 | -0.0083 | -8.1589
-1 | 0.0331 | 0.00783 | -0.0153 | 4.2273
-0.5 | 0.1028 | 0.00783 | -0.018 | 13.129
0 | 0.148 | 0.00784 | -0.0155 | 18.8776
0.5 | 0.1952 | 0.00787 | -0.0134 | 24.803
1 | 0.2436 | 0.00796 | -0.0116 | 30.603
1.5 | 0.2926 | 0.00815 | -0.01 | 35.9018
2 | 0.3423 | 0.00841 | -0.0085 | 40.7015
2.5 | 0.3923 | 0.00876 | -0.0073 | 44.7831
3 | 0.4427 | 0.00914 | -0.0061 | 48.4354
3.5 | 0.4931 | 0.00957 | -0.005 | 51.5256
4 | 0.5435 | 0.01004 | -0.004 | 54.1335
4.5 | 0.5938 | 0.01053 | -0.003 | 56.3913
5 | 0.644 | 0.01106 | -0.002 | 58.2278
5.5 | 0.6935 | 0.01168 | -0.001 | 59.375
6 | 0.743 | 0.01231 | 0.0001 | 60.3574
6.5 | 0.7916 | 0.01306 | 0.0011 | 60.6126
7 | 0.839 | 0.01399 | 0.0023 | 59.9714
7.5 | 0.8854 | 0.01502 | 0.0035 | 58.9481
8 | 0.9298 | 0.01633 | 0.0049 | 56.9382
8.5 | 0.9716 | 0.01793 | 0.0066 | 54.1885
9 | 1.0087 | 0.02009 | 0.0087 | 50.2091
9.5 | 1.0427 | 0.02249 | 0.0112 | 46.3628
10 | 1.0714 | 0.02529 | 0.0141 | 42.3646
10.5 | 1.0904 | 0.02897 | 0.0174 | 37.6389
11 | 1.1096 | 0.03213 | 0.0208 | 34.5347
11.5 | 1.1121 | 0.03559 | 0.0249 | 31.2475
12 | 1.0981 | 0.0418 | 0.0269 | 26.2703
12.5 | 1.0882 | 0.04834 | 0.026 | 22.5114
13 | 1.0693 | 0.0572 | 0.0225 | 18.6941
13.5 | 1.0416 | 0.06863 | 0.0161 | 15.177
14 | 1.0076 | 0.08242 | 0.0076 | 12.2252
14.5 | 0.9649 | 0.09928 | -0.0027 | 9.719
15 | 0.9158 | 0.11954 | -0.0144 | 7.661
15.5 | 0.8034 | 0.16584 | -0.0358 | 4.8444
16 | 0.7843 | 0.18973 | -0.0456 | 4.1338
16.5 | 0.6285 | 0.17752 | -0.0346 | 3.5404

## 19. Re 250k Mach 0.10 (1)
BIGFOIL.COM POLAR EXPORT
AZ2005tip
AZ2005tip |  |  |  | Cl Max: | 0.896 | at alpha= | 9 | deg
JavaFoil+Calcfoil stall+Eppler ext transition |  |  |  | L/D Max: | 59.856 | at alpha= | 7 | deg
Re: | 250000 |  |  | Cd Min: | 0.00708 | at alpha= | -1 | deg
Mach: | 0.1 |  |  | Cl=0 at alpha= | 0.076271 | deg
|  |  |  | @ Cl=0.1, Cd= | 0.0078858
|  |  |  | @ Cl=0.4, Cd= | 0.0095324
|  |  |  | @ Cl=0.6, Cd= | 0.011169
alpha (deg) | Cl | Cd | Cm | Cl/Cd
-12.5 | -0.318 | 0.11921 | 0.007 | -2.664
-12 | -0.34 | 0.11238 | 0.007 | -3.029
-11.5 | -0.364 | 0.10653 | 0.007 | -3.415
-11 | -0.387 | 0.09685 | 0.006 | -3.996
-10.5 | -0.41 | 0.09048 | 0.006 | -4.53
-10 | -0.432 | 0.08378 | 0.006 | -5.153
-9.5 | -0.452 | 0.07831 | 0.006 | -5.769
-9 | -0.469 | 0.07241 | 0.006 | -6.48
-8.5 | -0.483 | 0.06637 | 0.006 | -7.28
-8 | -0.493 | 0.0713 | 0.006 | -6.912
-7.5 | -0.497 | 0.06483 | 0.006 | -7.674
-7 | -0.496 | 0.05979 | 0.006 | -8.302
-6.5 | -0.489 | 0.05427 | 0.006 | -9.013
-6 | -0.476 | 0.04952 | 0.006 | -9.606
-5.5 | -0.456 | 0.04568 | 0.006 | -9.985
-5 | -0.431 | 0.04227 | 0.006 | -10.188
-4.5 | -0.4 | 0.03923 | 0.006 | -10.197
-4 | -0.365 | 0.03671 | 0.006 | -9.938
-3.5 | -0.325 | 0.0344 | 0.006 | -9.461
-3 | -0.283 | 0.03275 | 0.006 | -8.654
-2.5 | -0.239 | 0.03145 | 0.006 | -7.615
-2 | -0.194 | 0.03045 | 0.006 | -6.382
-1.5 | -0.185 | 0.01087 | 0.018 | -17.003
-1 | -0.126 | 0.00708 | 0.018 | -17.873
-0.5 | -0.068 | 0.0072 | 0.018 | -9.394
0 | -0.009 | 0.00739 | 0.018 | -1.18
0.5 | 0.05 | 0.00764 | 0.017 | 6.589
1 | 0.109 | 0.00793 | 0.017 | 13.78
1.5 | 0.168 | 0.00824 | 0.017 | 20.426
2 | 0.227 | 0.00851 | 0.017 | 26.712
2.5 | 0.286 | 0.0088 | 0.017 | 32.509
3 | 0.345 | 0.00921 | 0.016 | 37.451
3.5 | 0.403 | 0.00955 | 0.016 | 42.246
4 | 0.462 | 0.00989 | 0.016 | 46.675
4.5 | 0.52 | 0.01036 | 0.016 | 50.194
5 | 0.578 | 0.01093 | 0.015 | 52.828
5.5 | 0.635 | 0.01155 | 0.015 | 54.955
6 | 0.691 | 0.01226 | 0.015 | 56.325
6.5 | 0.745 | 0.01321 | 0.015 | 56.372
7 | 0.79 | 0.0132 | 0.014 | 59.856
7.5 | 0.828 | 0.01552 | 0.014 | 53.352
8 | 0.857 | 0.01752 | 0.013 | 48.927
8.5 | 0.881 | 0.01941 | 0.013 | 45.376
9 | 0.896 | 0.02195 | 0.012 | 40.835
9.5 | 0.895 | 0.02665 | 0.012 | 33.584
10 | 0.781 | 0.06818 | 0.004 | 11.458
10.5 | 0.784 | 0.07349 | 0.003 | 10.664
11 | 0.78 | 0.07974 | 0.003 | 9.786
11.5 | 0.77 | 0.08515 | 0.003 | 9.042
12 | 0.749 | 0.09273 | 0.003 | 8.077
12.5 | 0.722 | 0.10015 | 0.003 | 7.212
13 | 0.691 | 0.10898 | 0.003 | 6.341
13.5 | 0.656 | 0.11612 | 0.003 | 5.652
14 | 0.619 | 0.12713 | 0.003 | 4.872

## 20. Re 250k Mach 0.10 (2)
BIGFOIL.COM POLAR EXPORT
AZ2005tip
AZ2005tip |  |  |  | Cl Max: | 1.1047 | at alpha= | 11 | deg
XFOIL ncrit=9 |  |  |  | L/D Max: | 60.4784 | at alpha= | 6.5 | deg
Re: | 250000 |  |  | Cd Min: | 0.26097 | at alpha= | -20 | deg
Mach: | 0.1 |  |  | Cl=0 at alpha= | -1.1589 | deg
|  |  |  | @ Cl=0.1, Cd= | 0.00785
|  |  |  | @ Cl=0.4, Cd= | 0.0088301
|  |  |  | @ Cl=0.6, Cd= | 0.010627
alpha (deg) | Cl | Cd | Cm | Cl/Cd
-20 | -0.8588 | 0.26097 | 0.099 | -3.2908
-19.5 | -0.8412 | 0.25478 | 0.0942 | -3.3017
-19 | -0.8253 | 0.24935 | 0.0889 | -3.3098
-18.5 | -0.8109 | 0.24398 | 0.0837 | -3.3236
-18 | -0.7965 | 0.23816 | 0.0787 | -3.3444
-17.5 | -0.7808 | 0.23162 | 0.0742 | -3.371
-17 | -0.7574 | 0.2202 | 0.0732 | -3.4396
-16.5 | -0.7396 | 0.21344 | 0.0699 | -3.4651
-16 | -0.7226 | 0.20668 | 0.0663 | -3.4962
-15.5 | -0.7062 | 0.19965 | 0.0625 | -3.5372
-15 | -0.6902 | 0.19246 | 0.0586 | -3.5862
-14.5 | -0.6751 | 0.18511 | 0.0544 | -3.647
-14 | -0.6652 | 0.17838 | 0.0486 | -3.7291
-13.5 | -0.6555 | 0.17127 | 0.0433 | -3.8273
-13 | -0.6435 | 0.16328 | 0.039 | -3.9411
-12.5 | -0.6301 | 0.15279 | 0.0376 | -4.124
-12 | -0.6143 | 0.14562 | 0.0355 | -4.2185
-11.5 | -0.6031 | 0.13801 | 0.0323 | -4.37
-11 | -0.5955 | 0.12978 | 0.0283 | -4.5885
-10.5 | -0.5937 | 0.12089 | 0.0214 | -4.9111
-10 | -0.5904 | 0.1121 | 0.0151 | -5.2667
-9.5 | -0.5935 | 0.10123 | 0.0092 | -5.8629
-9 | -0.5823 | 0.09513 | 0.0112 | -6.1211
-8.5 | -0.5823 | 0.08695 | 0.0065 | -6.697
-8 | -0.597 | 0.07657 | -0.0021 | -7.7968
-7.5 | -0.6119 | 0.06316 | -0.0135 | -9.6881
-7 | -0.6139 | 0.05166 | -0.0155 | -11.8835
-6.5 | -0.5864 | 0.0461 | -0.0151 | -12.7202
-6 | -0.5629 | 0.0382 | -0.0145 | -14.7356
-5.5 | -0.5272 | 0.02577 | -0.0096 | -20.4579
-5 | -0.4793 | 0.02077 | -0.0064 | -23.0766
-4.5 | -0.4334 | 0.01712 | -0.004 | -25.3154
-4 | -0.3991 | 0.01519 | 0.0002 | -26.2739
-3.5 | -0.3213 | 0.0126 | -0.0043 | -25.5
-3 | -0.2528 | 0.00999 | -0.0073 | -25.3053
-2.5 | -0.2007 | 0.00909 | -0.0062 | -22.0792
-2 | -0.1657 | 0.00795 | -0.0009 | -20.8428
-1.5 | -0.0644 | 0.00755 | -0.0079 | -8.5298
-1 | 0.03 | 0.00785 | -0.0146 | 3.8217
-0.5 | 0.1035 | 0.00785 | -0.018 | 13.1847
0 | 0.1491 | 0.00785 | -0.0156 | 18.9936
0.5 | 0.1965 | 0.00789 | -0.0135 | 24.9049
1 | 0.2451 | 0.00798 | -0.0117 | 30.7143
1.5 | 0.2944 | 0.00818 | -0.01 | 35.9902
2 | 0.3444 | 0.00845 | -0.0086 | 40.7574
2.5 | 0.3948 | 0.00879 | -0.0073 | 44.9147
3 | 0.4454 | 0.00918 | -0.0061 | 48.5185
3.5 | 0.4961 | 0.00961 | -0.005 | 51.6233
4 | 0.5469 | 0.01008 | -0.004 | 54.256
4.5 | 0.5974 | 0.0106 | -0.0029 | 56.3585
5 | 0.6479 | 0.01113 | -0.0019 | 58.212
5.5 | 0.698 | 0.01173 | -0.0008 | 59.5055
6 | 0.7474 | 0.01243 | 0.0003 | 60.1287
6.5 | 0.7965 | 0.01317 | 0.0014 | 60.4784
7 | 0.8443 | 0.01409 | 0.0026 | 59.9219
7.5 | 0.8903 | 0.01523 | 0.0039 | 58.457
8 | 0.9349 | 0.01657 | 0.0054 | 56.4212
8.5 | 0.9759 | 0.01833 | 0.0072 | 53.2406
9 | 1.0137 | 0.02043 | 0.0095 | 49.6182
9.5 | 1.0467 | 0.02293 | 0.0121 | 45.6476
10 | 1.0743 | 0.02583 | 0.0151 | 41.5912
10.5 | 1.0913 | 0.02967 | 0.0187 | 36.7813
11 | 1.1047 | 0.03319 | 0.0227 | 33.2841
11.5 | 1.103 | 0.0371 | 0.0263 | 29.7305
12 | 1.0857 | 0.04399 | 0.0272 | 24.6806
12.5 | 1.0726 | 0.05138 | 0.025 | 20.8758
13 | 1.0506 | 0.06123 | 0.0203 | 17.1583
13.5 | 1.0205 | 0.07361 | 0.0129 | 13.8636
14 | 0.9849 | 0.08818 | 0.0039 | 11.1692
14.5 | 0.9366 | 0.10668 | -0.0069 | 8.7795
15 | 0.815 | 0.15204 | -0.0302 | 5.3604
15.5 | 0.8018 | 0.16742 | -0.0364 | 4.7892
16 | 0.7852 | 0.19058 | -0.0461 | 4.1201

## 21. Re 250k Mach 0.25 (1)
BIGFOIL.COM POLAR EXPORT
AZ2005tip
AZ2005tip |  |  |  | Cl Max: | 0.881 | at alpha= | 9 | deg
JavaFoil+Calcfoil stall+Eppler ext transition |  |  |  | L/D Max: | 55.795 | at alpha= | 6 | deg
Re: | 250000 |  |  | Cd Min: | 0.00714 | at alpha= | -1 | deg
Mach: | 0.25 |  |  | Cl=0 at alpha= | 0.073771 | deg
|  |  |  | @ Cl=0.1, Cd= | 0.007938
|  |  |  | @ Cl=0.4, Cd= | 0.15176
|  |  |  | @ Cl=0.6, Cd= | 0.15176
alpha (deg) | Cl | Cd | Cm | Cl/Cd
-11 | -0.063 | 0.09755 | 0.007 | -0.643
-10.5 | -0.06 | 0.10223 | 0.007 | -0.587
-10 | -0.18 | 0.09658 | 0.007 | -1.861
-9.5 | -0.244 | 0.08665 | 0.007 | -2.816
-9 | -0.299 | 0.078 | 0.007 | -3.84
-8.5 | -0.348 | 0.07229 | 0.006 | -4.813
-8 | -0.389 | 0.06669 | 0.007 | -5.832
-7.5 | -0.421 | 0.06035 | 0.006 | -6.98
-7 | -0.444 | 0.06633 | 0.006 | -6.687
-6.5 | -0.456 | 0.06056 | 0.006 | -7.522
-6 | -0.457 | 0.05401 | 0.006 | -8.459
-5.5 | -0.448 | 0.0481 | 0.006 | -9.313
-5 | -0.43 | 0.04384 | 0.006 | -9.804
-4.5 | -0.404 | 0.04052 | 0.006 | -9.961
-4 | -0.371 | 0.03751 | 0.006 | -9.888
-3.5 | -0.332 | 0.03497 | 0.006 | -9.501
-3 | -0.29 | 0.03302 | 0.006 | -8.785
-2.5 | -0.246 | 0.03157 | 0.006 | -7.779
-2 | -0.199 | 0.03054 | 0.006 | -6.531
-1.5 | -0.19 | 0.01101 | 0.019 | -17.252
-1 | -0.13 | 0.00714 | 0.018 | -18.204
-0.5 | -0.07 | 0.00727 | 0.018 | -9.567
0 | -0.009 | 0.00746 | 0.018 | -1.201
0.5 | 0.052 | 0.00773 | 0.018 | 6.692
1 | 0.112 | 0.00799 | 0.018 | 14.057
1.5 | 0.173 | 0.00828 | 0.017 | 20.877
2 | 0.233 | 0.00867 | 0.017 | 26.922
2.5 | 0.294 | 0.00899 | 0.017 | 32.689
3 | 0.354 | 0.00932 | 0.017 | 38.026
3.5 | 0.414 | 0.00972 | 0.017 | 42.635
4 | 0.474 | 0.01014 | 0.016 | 46.76
4.5 | 0.534 | 0.0106 | 0.016 | 50.392
5 | 0.593 | 0.0112 | 0.016 | 52.939
5.5 | 0.652 | 0.0119 | 0.015 | 54.782
6 | 0.709 | 0.0127 | 0.015 | 55.795
6.5 | 0.764 | 0.01375 | 0.015 | 55.528
7 | 0.803 | 0.01503 | 0.014 | 53.436
7.5 | 0.838 | 0.01646 | 0.014 | 50.951
8 | 0.862 | 0.01895 | 0.014 | 45.476
8.5 | 0.878 | 0.02145 | 0.013 | 40.952
9 | 0.881 | 0.02513 | 0.012 | 35.054
9.5 | 0.76 | 0.06565 | 0.006 | 11.583
10 | 0.753 | 0.0713 | 0.004 | 10.56
10.5 | 0.737 | 0.07688 | 0.004 | 9.581
11 | 0.708 | 0.08428 | 0.003 | 8.406
11.5 | 0.669 | 0.09324 | 0.003 | 7.172
12 | 0.611 | 0.10471 | 0.003 | 5.835
12.5 | 0.543 | 0.11554 | 0.003 | 4.702
13 | 0.467 | 0.1226 | 0.003 | 3.811
13.5 | 0.385 | 0.13819 | 0.003 | 2.783
14 | 0.295 | 0.15176 | 0.003 | 1.941

## 22. Re 250k Mach 0.25 (2)
BIGFOIL.COM POLAR EXPORT
AZ2005tip
AZ2005tip |  |  |  | Cl Max: | 1.0715 | at alpha= | 10 | deg
XFOIL ncrit=9 |  |  |  | L/D Max: | 59.8142 | at alpha= | 6 | deg
Re: | 250000 |  |  | Cd Min: | 0.26621 | at alpha= | -20 | deg
Mach: | 0.25 |  |  | Cl=0 at alpha= | -1.0803 | deg
|  |  |  | @ Cl=0.1, Cd= | 0.0079646
|  |  |  | @ Cl=0.4, Cd= | 0.0089608
|  |  |  | @ Cl=0.6, Cd= | 0.010738
alpha (deg) | Cl | Cd | Cm | Cl/Cd
-20 | -0.8769 | 0.26621 | 0.1031 | -3.294
-19.5 | -0.8596 | 0.26067 | 0.0975 | -3.2977
-19 | -0.8437 | 0.25526 | 0.092 | -3.3053
-18.5 | -0.8284 | 0.24964 | 0.0867 | -3.3184
-17.5 | -0.7877 | 0.23126 | 0.0804 | -3.4061
-17 | -0.7685 | 0.22417 | 0.0772 | -3.4282
-16.5 | -0.7503 | 0.21724 | 0.0733 | -3.4538
-16 | -0.7324 | 0.21022 | 0.0694 | -3.484
-15.5 | -0.715 | 0.20296 | 0.0653 | -3.5229
-15 | -0.6979 | 0.1956 | 0.0611 | -3.568
-14.5 | -0.6837 | 0.18872 | 0.0556 | -3.6228
-14 | -0.6739 | 0.18235 | 0.0498 | -3.6956
-13.5 | -0.6607 | 0.17471 | 0.0451 | -3.7817
-13 | -0.6433 | 0.16384 | 0.0434 | -3.9264
-12.5 | -0.6255 | 0.15642 | 0.0413 | -3.9988
-12 | -0.6118 | 0.14887 | 0.038 | -4.1096
-11.5 | -0.6004 | 0.14096 | 0.0343 | -4.2594
-11 | -0.5961 | 0.13258 | 0.028 | -4.4962
-10.5 | -0.5908 | 0.12426 | 0.0216 | -4.7545
-10 | -0.5896 | 0.11333 | 0.0181 | -5.2025
-9.5 | -0.5723 | 0.10731 | 0.0182 | -5.3331
-9 | -0.5677 | 0.09925 | 0.0139 | -5.7199
-8.5 | -0.5764 | 0.08897 | 0.0028 | -6.4786
-7.5 | -0.6002 | 0.06728 | -0.0107 | -8.9209
-7 | -0.5896 | 0.06051 | -0.012 | -9.7438
-6.5 | -0.5837 | 0.05228 | -0.0159 | -11.1649
-6 | -0.562 | 0.04233 | -0.0161 | -13.2766
-5.5 | -0.5347 | 0.02843 | -0.0124 | -18.8076
-5 | -0.4893 | 0.02289 | -0.0088 | -21.3761
-4.5 | -0.4454 | 0.01837 | -0.0059 | -24.2461
-4 | -0.4016 | 0.01583 | -0.003 | -25.3696
-3.5 | -0.3221 | 0.01296 | -0.0071 | -24.8534
-3 | -0.255 | 0.01031 | -0.0089 | -24.7333
-2.5 | -0.2045 | 0.00949 | -0.007 | -21.549
-2 | -0.1659 | 0.0085 | -0.0022 | -19.5176
-1.5 | -0.0878 | 0.00759 | -0.0039 | -11.5679
-1 | 0.0168 | 0.0079 | -0.012 | 2.1266
-0.5 | 0.1069 | 0.00797 | -0.0183 | 13.4128
0 | 0.1542 | 0.00796 | -0.0158 | 19.3719
0.5 | 0.2033 | 0.008 | -0.0137 | 25.4125
1 | 0.2534 | 0.00812 | -0.0118 | 31.2069
1.5 | 0.3044 | 0.00835 | -0.0102 | 36.4551
2 | 0.3561 | 0.00864 | -0.0087 | 41.2153
2.5 | 0.4081 | 0.00902 | -0.0074 | 45.2439
3 | 0.4604 | 0.00943 | -0.0061 | 48.8229
3.5 | 0.5128 | 0.0099 | -0.0049 | 51.798
4 | 0.5653 | 0.01038 | -0.0037 | 54.4605
4.5 | 0.6177 | 0.01092 | -0.0025 | 56.5659
5 | 0.6697 | 0.01154 | -0.0013 | 58.0329
5.5 | 0.7215 | 0.01218 | 0 | 59.2365
6 | 0.7728 | 0.01292 | 0.0014 | 59.8142
6.5 | 0.8229 | 0.01385 | 0.0028 | 59.4152
7 | 0.8715 | 0.01496 | 0.0044 | 58.2553
7.5 | 0.9185 | 0.01628 | 0.0062 | 56.4189
8 | 0.9611 | 0.01812 | 0.0085 | 53.0408
8.5 | 0.999 | 0.02044 | 0.0112 | 48.8748
9 | 1.0317 | 0.02323 | 0.0145 | 44.4124
9.5 | 1.0565 | 0.02655 | 0.0182 | 39.7928
10 | 1.0715 | 0.03017 | 0.0221 | 35.5154
10.5 | 1.0693 | 0.03481 | 0.0271 | 30.7182
11 | 1.0591 | 0.04069 | 0.029 | 26.0285
11.5 | 1.0433 | 0.04832 | 0.0272 | 21.5915
12 | 1.0265 | 0.05714 | 0.0223 | 17.9646
12.5 | 1.0001 | 0.06868 | 0.0154 | 14.5617
13 | 0.9559 | 0.08504 | 0.0051 | 11.2406
13.5 | 0.9026 | 0.10483 | -0.007 | 8.6101
14 | 0.851 | 0.12657 | -0.0189 | 6.7236
14.5 | 0.8132 | 0.14701 | -0.0283 | 5.5316
15.5 | 0.7891 | 0.18165 | -0.043 | 4.3441
16 | 0.7921 | 0.19498 | -0.0488 | 4.0625
16.5 | 0.6338 | 0.18052 | -0.0366 | 3.511
17 | 0.6264 | 0.18772 | -0.0433 | 3.3369
17.5 | 0.6391 | 0.19335 | -0.0455 | 3.3054
18 | 0.8443 | 0.22817 | -0.0654 | 3.7003
18.5 | 0.8594 | 0.236 | -0.0697 | 3.6415
19 | 0.8762 | 0.24293 | -0.0732 | 3.6068
19.5 | 0.8973 | 0.25262 | -0.0736 | 3.552
20 | 0.9122 | 0.26042 | -0.0784 | 3.5028

## 23. Re 250k Mach 0.50 (1)
BIGFOIL.COM POLAR EXPORT
AZ2005tip
AZ2005tip |  |  |  | Cl Max: | 1.068 | at alpha= | 20 | deg
JavaFoil+Calcfoil stall+Eppler ext transition |  |  |  | L/D Max: | 52.624 | at alpha= | 5.5 | deg
Re: | 250000 |  |  | Cd Min: | 0.00763 | at alpha= | -0.5 | deg
Mach: | 0.5 |  |  | Cl=0 at alpha= | 0.073529 | deg
|  |  |  | @ Cl=0.1, Cd= | 0.0083253
|  |  |  | @ Cl=0.4, Cd= | 0.010012
|  |  |  | @ Cl=0.6, Cd= | 0.15312
alpha (deg) | Cl | Cd | Cm | Cl/Cd
-20 | -1.072 | 0.27296 | 0.013 | -3.928
-19.5 | -1.045 | 0.26659 | 0.013 | -3.921
-19 | -1.02 | 0.26439 | 0.013 | -3.856
-18.5 | -0.994 | 0.25587 | 0.013 | -3.885
-18 | -0.968 | 0.24449 | 0.013 | -3.961
-17.5 | -0.941 | 0.23863 | 0.012 | -3.941
-17 | -0.914 | 0.22601 | 0.012 | -4.044
-16.5 | -0.888 | 0.22742 | 0.012 | -3.905
-16 | -0.862 | 0.22039 | 0.012 | -3.913
-15.5 | -0.836 | 0.21155 | 0.012 | -3.953
-15 | -0.808 | 0.1977 | 0.012 | -4.088
-14.5 | -0.782 | 0.19345 | 0.012 | -4.042
-14 | -0.756 | 0.18898 | 0.011 | -3.999
-13.5 | -0.73 | 0.18518 | 0.012 | -3.94
-13 | -0.703 | 0.18148 | 0.012 | -3.876
-12.5 | -0.675 | 0.17116 | 0.011 | -3.946
-12 | -0.649 | 0.16475 | 0.011 | -3.94
-11.5 | -0.623 | 0.16149 | 0.011 | -3.856
-11 | -0.596 | 0.15832 | 0.011 | -3.767
-10.5 | -0.569 | 0.14837 | 0.01 | -3.834
-10 | -0.542 | 0.13862 | 0.01 | -3.913
-9.5 | -0.516 | 0.13308 | 0.01 | -3.876
-9 | -0.489 | 0.1289 | 0.009 | -3.791
-8.5 | -0.462 | 0.12139 | 0.009 | -3.806
-8 | -0.435 | 0.11901 | 0.009 | -3.658
-7.5 | -0.408 | 0.08746 | 0.009 | -4.669
-7 | -0.382 | 0.0659 | 0.009 | -5.789
-6.5 | -0.355 | 0.06808 | 0.008 | -5.208
-6 | -0.328 | 0.05529 | 0.008 | -5.927
-5.5 | -0.301 | 0.06979 | 0.008 | -4.31
-5 | -0.274 | 0.04863 | 0.007 | -5.632
-4.5 | -0.247 | 0.04223 | 0.007 | -5.848
-4 | -0.35 | 0.03913 | 0.007 | -8.957
-3.5 | -0.348 | 0.03905 | 0.007 | -8.922
-3 | -0.315 | 0.03509 | 0.006 | -8.971
-2.5 | -0.271 | 0.03247 | 0.006 | -8.339
-2 | -0.222 | 0.03101 | 0.006 | -7.144
-1.5 | -0.212 | 0.0115 | 0.021 | -18.413
-1 | -0.145 | 0.01043 | 0.021 | -13.925
-0.5 | -0.078 | 0.00763 | 0.02 | -10.185
0 | -0.01 | 0.00786 | 0.02 | -1.275
0.5 | 0.058 | 0.00814 | 0.02 | 7.096
1 | 0.126 | 0.00844 | 0.02 | 14.877
1.5 | 0.193 | 0.00878 | 0.019 | 22.023
2 | 0.261 | 0.00915 | 0.019 | 28.499
2.5 | 0.328 | 0.00955 | 0.019 | 34.398
3 | 0.396 | 0.00998 | 0.019 | 39.653
3.5 | 0.463 | 0.01051 | 0.018 | 44.02
4 | 0.529 | 0.01109 | 0.018 | 47.731
4.5 | 0.595 | 0.01181 | 0.018 | 50.415
5 | 0.661 | 0.01274 | 0.018 | 51.862
5.5 | 0.718 | 0.01364 | 0.017 | 52.624
6 | 0.771 | 0.01506 | 0.017 | 51.214
6.5 | 0.814 | 0.0174 | 0.016 | 46.795
7 | 0.838 | 0.0203 | 0.016 | 41.252
7.5 | 0.825 | 0.02561 | 0.015 | 32.23
8 | 0.648 | 0.05683 | 0.01 | 11.396
8.5 | 0.453 | 0.07869 | 0.004 | 5.762
9 | 0.48 | 0.10233 | 0.005 | 4.694
9.5 | 0.507 | 0.12664 | 0.005 | 4.006
10 | 0.534 | 0.12552 | 0.005 | 4.254
10.5 | 0.561 | 0.13398 | 0.006 | 4.187
11 | 0.588 | 0.15174 | 0.006 | 3.875
11.5 | 0.615 | 0.15484 | 0.006 | 3.969
12 | 0.642 | 0.16734 | 0.006 | 3.837
12.5 | 0.668 | 0.17074 | 0.006 | 3.915
13 | 0.695 | 0.17636 | 0.006 | 3.941
13.5 | 0.723 | 0.18746 | 0.006 | 3.855
14 | 0.749 | 0.19779 | 0.006 | 3.787
14.5 | 0.775 | 0.20402 | 0.005 | 3.8
15 | 0.803 | 0.21443 | 0.006 | 3.747
15.5 | 0.83 | 0.22056 | 0.005 | 3.761
16 | 0.856 | 0.22204 | 0.005 | 3.854
16.5 | 0.884 | 0.23524 | 0.005 | 3.759
17 | 0.91 | 0.23646 | 0.005 | 3.849
17.5 | 0.936 | 0.24046 | 0.005 | 3.893
18 | 0.962 | 0.25219 | 0.004 | 3.816
18.5 | 0.991 | 0.26083 | 0.004 | 3.798
19 | 1.016 | 0.26624 | 0.004 | 3.817
19.5 | 1.042 | 0.27214 | 0.004 | 3.829
20 | 1.068 | 0.28295 | 0.004 | 3.775

## 24. Re 250k Mach 0.50 (2)
BIGFOIL.COM POLAR EXPORT
AZ2005tip
AZ2005tip |  |  |  | Cl Max: | 1.0289 | at alpha= | 8 | deg
XFOIL ncrit=9 |  |  |  | L/D Max: | 57.4046 | at alpha= | 5 | deg
Re: | 250000 |  |  | Cd Min: | 0.28543 | at alpha= | -19.5 | deg
Mach: | 0.5 |  |  | Cl=0 at alpha= | -0.80596 | deg
|  |  |  | @ Cl=0.1, Cd= | 0.008381
|  |  |  | @ Cl=0.4, Cd= | 0.0094547
|  |  |  | @ Cl=0.6, Cd= | 0.011223
alpha (deg) | Cl | Cd | Cm | Cl/Cd
-19.5 | -0.9463 | 0.28543 | 0.1167 | -3.3153
-19 | -0.9229 | 0.27631 | 0.1124 | -3.3401
-18.5 | -0.9001 | 0.26809 | 0.1076 | -3.3575
-18 | -0.8773 | 0.2599 | 0.1026 | -3.3755
-17.5 | -0.8544 | 0.25167 | 0.0976 | -3.3949
-17 | -0.8315 | 0.2434 | 0.0926 | -3.4162
-16.5 | -0.8087 | 0.2351 | 0.0874 | -3.4398
-16 | -0.7873 | 0.2278 | 0.0812 | -3.4561
-15.5 | -0.7701 | 0.22154 | 0.0745 | -3.4761
-15 | -0.7524 | 0.21433 | 0.0686 | -3.5105
-14.5 | -0.7242 | 0.20168 | 0.0664 | -3.5908
-14 | -0.7007 | 0.193 | 0.0633 | -3.6306
-13.5 | -0.6795 | 0.18481 | 0.0592 | -3.6767
-13 | -0.6594 | 0.17657 | 0.0549 | -3.7345
-12.5 | -0.6412 | 0.16839 | 0.0498 | -3.8078
-12 | -0.6328 | 0.16179 | 0.0421 | -3.9112
-11.5 | -0.6188 | 0.15337 | 0.0366 | -4.0347
-11 | -0.5908 | 0.14279 | 0.0376 | -4.1375
-10.5 | -0.5765 | 0.13464 | 0.0332 | -4.2818
-10 | -0.5756 | 0.12719 | 0.0242 | -4.5255
-9.5 | -0.5621 | 0.11694 | 0.0218 | -4.8067
-9 | -0.5434 | 0.10901 | 0.0206 | -4.9849
-8.5 | -0.5329 | 0.10097 | 0.0169 | -5.2778
-8 | -0.5416 | 0.09202 | 0.0048 | -5.8857
-7.5 | -0.5316 | 0.08279 | 0.0041 | -6.4211
-6.5 | -0.5333 | 0.06222 | -0.0106 | -8.5712
-6 | -0.5381 | 0.05009 | -0.017 | -10.7427
-5.5 | -0.5339 | 0.03996 | -0.0201 | -13.3609
-5 | -0.5177 | 0.03005 | -0.0197 | -17.228
-4.5 | -0.4864 | 0.02404 | -0.0156 | -20.2329
-4 | -0.4138 | 0.01834 | -0.0169 | -22.5627
-3.5 | -0.3317 | 0.01477 | -0.0183 | -22.4577
-3 | -0.2767 | 0.01269 | -0.0139 | -21.8046
-2.5 | -0.23 | 0.0108 | -0.0088 | -21.2963
-2 | -0.1779 | 0.01008 | -0.0048 | -17.6488
-1.5 | -0.1277 | 0.0092 | -0.0005 | -13.8804
-1 | -0.0501 | 0.00801 | -0.0001 | -6.2547
-0.5 | 0.079 | 0.00836 | -0.0108 | 9.4498
0 | 0.1788 | 0.00846 | -0.0172 | 21.1348
0.5 | 0.235 | 0.00857 | -0.015 | 27.4212
1 | 0.2926 | 0.0088 | -0.013 | 33.25
1.5 | 0.3508 | 0.00913 | -0.0112 | 38.4228
2 | 0.4099 | 0.00952 | -0.0095 | 43.0567
2.5 | 0.4692 | 0.00998 | -0.0078 | 47.014
3 | 0.5289 | 0.01051 | -0.0061 | 50.3235
3.5 | 0.5886 | 0.0111 | -0.0042 | 53.027
4 | 0.6487 | 0.01175 | -0.0022 | 55.2085
4.5 | 0.7082 | 0.01253 | 0 | 56.5204
5 | 0.7675 | 0.01337 | 0.0024 | 57.4046
5.5 | 0.8258 | 0.01442 | 0.0051 | 57.2677
6 | 0.8814 | 0.01578 | 0.0083 | 55.8555
6.5 | 0.9341 | 0.01745 | 0.0119 | 53.5301
7 | 0.9792 | 0.01973 | 0.0163 | 49.63
7.5 | 1.0145 | 0.0227 | 0.0214 | 44.6916
8 | 1.0289 | 0.02687 | 0.0273 | 38.2918
8.5 | 1.0193 | 0.03189 | 0.0326 | 31.963
9 | 0.9974 | 0.03965 | 0.0318 | 25.1551
9.5 | 0.9687 | 0.05015 | 0.026 | 19.3161
10 | 0.9343 | 0.06266 | 0.0176 | 14.9106
10.5 | 0.8966 | 0.07636 | 0.0086 | 11.7417
11 | 0.8566 | 0.09123 | -0.0006 | 9.3895
11.5 | 0.8197 | 0.10689 | -0.0093 | 7.6686
12 | 0.7934 | 0.1223 | -0.0172 | 6.4873
12.5 | 0.7806 | 0.13609 | -0.024 | 5.7359
13 | 0.7775 | 0.14843 | -0.0298 | 5.2382

## 25. Re 500k Mach 0.00 (1)
BIGFOIL.COM POLAR EXPORT
AZ2005tip
AZ2005tip |  |  |  | Cl Max: | 0.922 | at alpha= | 10 | deg
JavaFoil+Calcfoil stall+Eppler ext transition |  |  |  | L/D Max: | 68.711 | at alpha= | 6.5 | deg
Re: | 500000 |  |  | Cd Min: | 0.00546 | at alpha= | -1 | deg
Mach: | 0 |  |  | Cl=0 at alpha= | 0.076271 | deg
|  |  |  | @ Cl=0.1, Cd= | 0.0061319
|  |  |  | @ Cl=0.4, Cd= | 0.0076945
|  |  |  | @ Cl=0.6, Cd= | 0.12868
alpha (deg) | Cl | Cd | Cm | Cl/Cd
-12.5 | -0.358 | 0.09844 | 0.007 | -3.637
-12 | -0.379 | 0.09157 | 0.007 | -4.135
-11.5 | -0.399 | 0.08601 | 0.007 | -4.641
-11 | -0.419 | 0.08704 | 0.007 | -4.82
-10.5 | -0.439 | 0.08204 | 0.007 | -5.354
-10 | -0.458 | 0.07625 | 0.007 | -6.001
-9.5 | -0.474 | 0.07105 | 0.007 | -6.672
-9 | -0.488 | 0.0649 | 0.007 | -7.518
-8.5 | -0.498 | 0.06112 | 0.006 | -8.154
-8 | -0.505 | 0.05647 | 0.006 | -8.937
-7.5 | -0.506 | 0.05257 | 0.006 | -9.629
-7 | -0.502 | 0.0536 | 0.006 | -9.373
-6.5 | -0.493 | 0.04914 | 0.006 | -10.03
-6 | -0.478 | 0.04538 | 0.006 | -10.525
-5.5 | -0.457 | 0.0422 | 0.006 | -10.822
-5 | -0.43 | 0.03914 | 0.006 | -10.995
-4.5 | -0.399 | 0.03695 | 0.006 | -10.801
-4 | -0.364 | 0.03475 | 0.006 | -10.464
-3.5 | -0.324 | 0.03289 | 0.006 | -9.857
-3 | -0.282 | 0.03144 | 0.006 | -8.975
-2.5 | -0.238 | 0.03026 | 0.006 | -7.878
-2 | -0.241 | 0.00955 | 0.018 | -25.27
-1.5 | -0.184 | 0.00942 | 0.018 | -19.522
-1 | -0.126 | 0.00546 | 0.018 | -23.067
-0.5 | -0.067 | 0.00549 | 0.018 | -12.275
0 | -0.009 | 0.00564 | 0.017 | -1.537
0.5 | 0.05 | 0.00592 | 0.017 | 8.453
1 | 0.109 | 0.00617 | 0.017 | 17.637
1.5 | 0.167 | 0.00646 | 0.017 | 25.926
2 | 0.226 | 0.00673 | 0.017 | 33.613
2.5 | 0.285 | 0.00701 | 0.016 | 40.625
3 | 0.343 | 0.00738 | 0.016 | 46.474
3.5 | 0.401 | 0.0077 | 0.016 | 52.135
4 | 0.459 | 0.00799 | 0.016 | 57.486
4.5 | 0.517 | 0.00842 | 0.016 | 61.457
5 | 0.575 | 0.00888 | 0.015 | 64.745
5.5 | 0.632 | 0.00942 | 0.015 | 67.036
6 | 0.687 | 0.01004 | 0.015 | 68.47
6.5 | 0.741 | 0.01079 | 0.014 | 68.711
7 | 0.791 | 0.01173 | 0.014 | 67.429
7.5 | 0.837 | 0.01292 | 0.014 | 64.772
8 | 0.865 | 0.01456 | 0.013 | 59.373
8.5 | 0.891 | 0.01585 | 0.013 | 56.25
9 | 0.91 | 0.01765 | 0.013 | 51.526
9.5 | 0.92 | 0.01998 | 0.012 | 46.041
10 | 0.922 | 0.02286 | 0.012 | 40.35
10.5 | 0.901 | 0.03006 | 0.011 | 29.985
11 | 0.789 | 0.07474 | 0.004 | 10.563
11.5 | 0.782 | 0.08005 | 0.004 | 9.768
12 | 0.765 | 0.08558 | 0.004 | 8.94
12.5 | 0.743 | 0.0917 | 0.003 | 8.099
13 | 0.716 | 0.09845 | 0.003 | 7.274
13.5 | 0.686 | 0.10531 | 0.003 | 6.515
14 | 0.654 | 0.11345 | 0.003 | 5.762
14.5 | 0.62 | 0.12066 | 0.003 | 5.137
15 | 0.585 | 0.12868 | 0.003 | 4.549

## 26. Re 500k Mach 0.00 (2)
BIGFOIL.COM POLAR EXPORT
AZ2005tip
AZ2005tip |  |  |  | Cl Max: | 1.1903 | at alpha= | 11.5 | deg
XFOIL ncrit=9 |  |  |  | L/D Max: | 76.2023 | at alpha= | 6.5 | deg
Re: | 500000 |  |  | Cd Min: | 0.2524 | at alpha= | -19.5 | deg
Mach: | 0 |  |  | Cl=0 at alpha= | -0.59804 | deg
|  |  |  | @ Cl=0.1, Cd= | 0.0059612
|  |  |  | @ Cl=0.4, Cd= | 0.0070596
|  |  |  | @ Cl=0.6, Cd= | 0.008407
alpha (deg) | Cl | Cd | Cm | Cl/Cd
-19.5 | -0.8405 | 0.2524 | 0.0944 | -3.33
-19 | -0.8234 | 0.2464 | 0.0906 | -3.3417
-18.5 | -0.8062 | 0.24 | 0.0865 | -3.3592
-18 | -0.789 | 0.23341 | 0.0825 | -3.3803
-17.5 | -0.772 | 0.2266 | 0.0784 | -3.4069
-17 | -0.7551 | 0.21963 | 0.0744 | -3.4381
-16.5 | -0.7383 | 0.21247 | 0.0703 | -3.4748
-16 | -0.7222 | 0.20512 | 0.0657 | -3.5209
-15.5 | -0.7085 | 0.19773 | 0.0607 | -3.5832
-15 | -0.6938 | 0.19025 | 0.0565 | -3.6468
-14.5 | -0.6794 | 0.18254 | 0.0524 | -3.7219
-14 | -0.6657 | 0.17454 | 0.0483 | -3.814
-13.5 | -0.6525 | 0.16578 | 0.046 | -3.9359
-13 | -0.6385 | 0.1587 | 0.0429 | -4.0233
-12.5 | -0.6262 | 0.15105 | 0.0394 | -4.1456
-12 | -0.6156 | 0.14308 | 0.0357 | -4.3025
-11.5 | -0.6065 | 0.13471 | 0.0318 | -4.5023
-11 | -0.6008 | 0.12502 | 0.0263 | -4.8056
-10.5 | -0.5935 | 0.116 | 0.0215 | -5.1164
-10 | -0.5899 | 0.10644 | 0.0167 | -5.5421
-9.5 | -0.5886 | 0.09664 | 0.0117 | -6.0906
-9 | -0.6135 | 0.08219 | 0.004 | -7.4644
-8.5 | -0.6362 | 0.06523 | -0.0105 | -9.7532
-8 | -0.6596 | 0.05441 | -0.0137 | -12.1228
-7.5 | -0.6491 | 0.048 | -0.014 | -13.5229
-7 | -0.6299 | 0.04144 | -0.0137 | -15.2003
-6.5 | -0.5914 | 0.0382 | -0.0119 | -15.4817
-6 | -0.5735 | 0.0277 | -0.0096 | -20.704
-5 | -0.4845 | 0.01613 | -0.0035 | -30.0372
-4.5 | -0.4176 | 0.0129 | -0.0054 | -32.3721
-4 | -0.365 | 0.01138 | -0.0041 | -32.0738
-3.5 | -0.3193 | 0.01035 | -0.0012 | -30.8502
-3 | -0.2748 | 0.00873 | 0.0014 | -31.4777
-2.5 | -0.2253 | 0.00812 | 0.0029 | -27.7463
-2 | -0.1768 | 0.00739 | 0.0044 | -23.9242
-1.5 | -0.1308 | 0.00657 | 0.0066 | -19.9087
-1 | -0.0861 | 0.00554 | 0.0099 | -15.5415
-0.5 | 0.021 | 0.00569 | -0.0003 | 3.6907
0 | 0.0995 | 0.00596 | -0.0047 | 16.6946
0.5 | 0.1848 | 0.00617 | -0.0109 | 29.9514
1 | 0.2398 | 0.00632 | -0.0107 | 37.943
1.5 | 0.2901 | 0.0065 | -0.0096 | 44.6308
2 | 0.3409 | 0.00673 | -0.0085 | 50.6538
3 | 0.4431 | 0.0073 | -0.0067 | 60.6986
3.5 | 0.4943 | 0.00764 | -0.0058 | 64.699
4 | 0.5457 | 0.00798 | -0.0049 | 68.3835
4.5 | 0.5968 | 0.00838 | -0.004 | 71.2172
5 | 0.6478 | 0.00881 | -0.0032 | 73.5301
5.5 | 0.6985 | 0.00929 | -0.0023 | 75.1884
6 | 0.7487 | 0.00986 | -0.0014 | 75.9331
6.5 | 0.7986 | 0.01048 | -0.0005 | 76.2023
7 | 0.8474 | 0.01127 | 0.0005 | 75.1908
7.5 | 0.8954 | 0.01212 | 0.0015 | 73.8779
8 | 0.9422 | 0.01314 | 0.0027 | 71.7047
8.5 | 0.9877 | 0.0143 | 0.004 | 69.0699
9 | 1.0299 | 0.01586 | 0.0057 | 64.9369
9.5 | 1.071 | 0.01741 | 0.0074 | 61.5164
10 | 1.1073 | 0.01939 | 0.0096 | 57.1068
10.5 | 1.146 | 0.02086 | 0.0115 | 54.9377
11 | 1.1688 | 0.02378 | 0.0148 | 49.1505
11.5 | 1.1903 | 0.02629 | 0.018 | 45.2758
12 | 1.1761 | 0.03075 | 0.0234 | 38.2472
12.5 | 1.165 | 0.03655 | 0.0243 | 31.8741
13 | 1.1584 | 0.04321 | 0.0225 | 26.8086
13.5 | 1.1446 | 0.0519 | 0.0184 | 22.0539
14 | 1.1244 | 0.06236 | 0.0129 | 18.0308
14.5 | 1.0957 | 0.0746 | 0.0064 | 14.6877
15 | 1.0668 | 0.08769 | -0.0006 | 12.1656
15.5 | 1.0323 | 0.1026 | -0.0084 | 10.0614
16 | 0.9949 | 0.11913 | -0.017 | 8.3514
16.5 | 0.9591 | 0.13709 | -0.0263 | 6.9961

## 27. Re 500k Mach 0.10 (1)
BIGFOIL.COM POLAR EXPORT
AZ2005tip
AZ2005tip |  |  |  | Cl Max: | 0.917 | at alpha= | 9.5 | deg
JavaFoil+Calcfoil stall+Eppler ext transition |  |  |  | L/D Max: | 70.188 | at alpha= | 7.5 | deg
Re: | 500000 |  |  | Cd Min: | 0.0055 | at alpha= | -1 | deg
Mach: | 0.1 |  |  | Cl=0 at alpha= | 0.076271 | deg
|  |  |  | @ Cl=0.1, Cd= | 0.0061758
|  |  |  | @ Cl=0.4, Cd= | 0.0077314
|  |  |  | @ Cl=0.6, Cd= | 0.12361
alpha (deg) | Cl | Cd | Cm | Cl/Cd
-12.5 | -0.318 | 0.10082 | 0.007 | -3.151
-12 | -0.341 | 0.09449 | 0.007 | -3.604
-11.5 | -0.364 | 0.08765 | 0.007 | -4.152
-11 | -0.387 | 0.08735 | 0.007 | -4.432
-10.5 | -0.41 | 0.08125 | 0.007 | -5.046
-10 | -0.432 | 0.07672 | 0.007 | -5.629
-9.5 | -0.452 | 0.07112 | 0.007 | -6.354
-9 | -0.469 | 0.06461 | 0.007 | -7.265
-8.5 | -0.483 | 0.06072 | 0.006 | -7.96
-8 | -0.493 | 0.05655 | 0.006 | -8.716
-7.5 | -0.498 | 0.05332 | 0.006 | -9.332
-7 | -0.496 | 0.05375 | 0.006 | -9.236
-6.5 | -0.489 | 0.04936 | 0.006 | -9.912
-6 | -0.476 | 0.0458 | 0.006 | -10.387
-5.5 | -0.456 | 0.04244 | 0.006 | -10.747
-5 | -0.431 | 0.03956 | 0.006 | -10.888
-4.5 | -0.4 | 0.03702 | 0.006 | -10.804
-4 | -0.365 | 0.03489 | 0.006 | -10.458
-3.5 | -0.325 | 0.03291 | 0.006 | -9.891
-3 | -0.283 | 0.03148 | 0.006 | -9.002
-2.5 | -0.24 | 0.0303 | 0.006 | -7.905
-2 | -0.242 | 0.00957 | 0.018 | -25.336
-1.5 | -0.185 | 0.00944 | 0.018 | -19.58
-1 | -0.126 | 0.0055 | 0.018 | -23.006
-0.5 | -0.068 | 0.0055 | 0.018 | -12.314
0 | -0.009 | 0.00567 | 0.018 | -1.537
0.5 | 0.05 | 0.00593 | 0.017 | 8.484
1 | 0.109 | 0.00622 | 0.017 | 17.587
1.5 | 0.168 | 0.00651 | 0.017 | 25.86
2 | 0.227 | 0.00674 | 0.017 | 33.708
2.5 | 0.286 | 0.00701 | 0.017 | 40.783
3 | 0.345 | 0.00739 | 0.016 | 46.643
3.5 | 0.403 | 0.00775 | 0.016 | 52.04
4 | 0.462 | 0.00802 | 0.016 | 57.601
4.5 | 0.52 | 0.00844 | 0.016 | 61.619
5 | 0.578 | 0.0089 | 0.015 | 64.876
5.5 | 0.635 | 0.00945 | 0.015 | 67.167
6 | 0.691 | 0.01007 | 0.015 | 68.577
6.5 | 0.745 | 0.01089 | 0.015 | 68.388
7 | 0.794 | 0.01186 | 0.014 | 66.986
7.5 | 0.836 | 0.01191 | 0.014 | 70.188
8 | 0.866 | 0.01473 | 0.013 | 58.818
8.5 | 0.892 | 0.01609 | 0.013 | 55.411
9 | 0.908 | 0.01801 | 0.013 | 50.442
9.5 | 0.917 | 0.02042 | 0.012 | 44.903
10 | 0.916 | 0.02369 | 0.012 | 38.664
10.5 | 0.79 | 0.06896 | 0.006 | 11.462
11 | 0.781 | 0.07512 | 0.004 | 10.4
11.5 | 0.77 | 0.08072 | 0.004 | 9.545
12 | 0.749 | 0.08611 | 0.004 | 8.703
12.5 | 0.723 | 0.09297 | 0.003 | 7.772
13 | 0.691 | 0.09963 | 0.003 | 6.938
13.5 | 0.657 | 0.10648 | 0.003 | 6.167
14 | 0.62 | 0.11559 | 0.003 | 5.361
14.5 | 0.581 | 0.12361 | 0.003 | 4.704

## 28. Re 500k Mach 0.10 (2)
BIGFOIL.COM POLAR EXPORT
AZ2005tip
AZ2005tip |  |  |  | Cl Max: | 1.1842 | at alpha= | 11.5 | deg
XFOIL ncrit=9 |  |  |  | L/D Max: | 75.9677 | at alpha= | 6 | deg
Re: | 500000 |  |  | Cd Min: | 0.14594 | at alpha= | 16.5 | deg
Mach: | 0.1 |  |  | Cl=0 at alpha= | -0.5915 | deg
|  |  |  | @ Cl=0.1, Cd= | 0.0059736
|  |  |  | @ Cl=0.4, Cd= | 0.0070726
|  |  |  | @ Cl=0.6, Cd= | 0.008426
alpha (deg) | Cl | Cd | Cm | Cl/Cd
-9 | -0.6076 | 0.0846 | 0.006 | -7.182
-8.5 | -0.6133 | 0.07616 | 0.0008 | -8.0528
-8 | -0.6451 | 0.0583 | -0.0124 | -11.0652
-7.5 | -0.6415 | 0.05064 | -0.0138 | -12.6679
-7 | -0.6269 | 0.043 | -0.014 | -14.5791
-6.5 | -0.5907 | 0.03913 | -0.0123 | -15.0958
-6 | -0.5746 | 0.02828 | -0.0102 | -20.3182
-5 | -0.4867 | 0.01646 | -0.004 | -29.5687
-4.5 | -0.419 | 0.01307 | -0.0059 | -32.0581
-4 | -0.3671 | 0.01148 | -0.0043 | -31.9774
-3.5 | -0.3209 | 0.01047 | -0.0013 | -30.6495
-3 | -0.2761 | 0.00882 | 0.0014 | -31.3039
-2.5 | -0.2264 | 0.00817 | 0.0028 | -27.7111
-1.5 | -0.1308 | 0.00663 | 0.0065 | -19.7285
-1 | -0.0875 | 0.00557 | 0.0101 | -15.7092
-0.5 | 0.0196 | 0.00569 | 0 | 3.4446
0 | 0.0986 | 0.00597 | -0.0044 | 16.5159
0.5 | 0.1846 | 0.00619 | -0.0106 | 29.8223
1 | 0.2414 | 0.00634 | -0.0108 | 38.0757
1.5 | 0.292 | 0.00653 | -0.0096 | 44.7167
2 | 0.3431 | 0.00677 | -0.0086 | 50.6795
2.5 | 0.3944 | 0.00704 | -0.0076 | 56.0227
3 | 0.4459 | 0.00734 | -0.0067 | 60.7493
3.5 | 0.4975 | 0.00767 | -0.0058 | 64.8631
4 | 0.5491 | 0.00802 | -0.0049 | 68.4663
4.5 | 0.6005 | 0.00843 | -0.004 | 71.2337
5 | 0.6519 | 0.00886 | -0.0031 | 73.5779
5.5 | 0.7028 | 0.00937 | -0.0022 | 75.0053
6 | 0.7536 | 0.00992 | -0.0012 | 75.9677
6.5 | 0.8036 | 0.01058 | -0.0003 | 75.9546
7 | 0.8529 | 0.01135 | 0.0008 | 75.1454
7.5 | 0.9009 | 0.01228 | 0.0019 | 73.3632
8 | 0.9477 | 0.01337 | 0.0032 | 70.8826
8.5 | 0.9934 | 0.01456 | 0.0046 | 68.228
9 | 1.0365 | 0.01603 | 0.0063 | 64.66
9.5 | 1.0772 | 0.01768 | 0.0082 | 60.9276
10 | 1.114 | 0.01962 | 0.0104 | 56.7788
10.5 | 1.1428 | 0.02217 | 0.0133 | 51.5471
11 | 1.1688 | 0.02463 | 0.0165 | 47.4543
11.5 | 1.1842 | 0.02744 | 0.0202 | 43.156
12 | 1.1612 | 0.03289 | 0.0247 | 35.3056
12.5 | 1.1513 | 0.03929 | 0.0241 | 29.3026
13 | 1.1409 | 0.04702 | 0.0211 | 24.2641
13.5 | 1.123 | 0.05678 | 0.0161 | 19.7781
14 | 1.0995 | 0.06814 | 0.0099 | 16.1359
14.5 | 1.0681 | 0.08113 | 0.003 | 13.1653
15 | 1.0386 | 0.09484 | -0.0044 | 10.9511
15.5 | 1.0034 | 0.11034 | -0.0125 | 9.0937
16 | 0.9643 | 0.12769 | -0.0213 | 7.5519
16.5 | 0.9306 | 0.14594 | -0.0307 | 6.3766

## 29. Re 500k Mach 0.25 (1)
BIGFOIL.COM POLAR EXPORT
AZ2005tip
AZ2005tip |  |  |  | Cl Max: | 0.896 | at alpha= | 9 | deg
JavaFoil+Calcfoil stall+Eppler ext transition |  |  |  | L/D Max: | 68.338 | at alpha= | 6 | deg
Re: | 500000 |  |  | Cd Min: | 0.00553 | at alpha= | -0.5 | deg
Mach: | 0.25 |  |  | Cl=0 at alpha= | 0.073771 | deg
|  |  |  | @ Cl=0.1, Cd= | 0.006214
|  |  |  | @ Cl=0.4, Cd= | 0.13111
|  |  |  | @ Cl=0.6, Cd= | 0.13111
alpha (deg) | Cl | Cd | Cm | Cl/Cd
-11 | -0.063 | 0.08889 | 0.008 | -0.706
-10.5 | -0.06 | 0.08207 | 0.008 | -0.731
-10 | -0.18 | 0.0773 | 0.007 | -2.326
-9.5 | -0.244 | 0.07563 | 0.007 | -3.228
-9 | -0.3 | 0.06588 | 0.007 | -4.548
-8.5 | -0.348 | 0.06471 | 0.007 | -5.378
-8 | -0.389 | 0.05956 | 0.007 | -6.532
-7.5 | -0.421 | 0.05529 | 0.007 | -7.62
-7 | -0.444 | 0.05123 | 0.006 | -8.66
-6.5 | -0.456 | 0.04776 | 0.006 | -9.539
-6 | -0.457 | 0.04457 | 0.006 | -10.251
-5.5 | -0.448 | 0.04174 | 0.006 | -10.734
-5 | -0.43 | 0.0406 | 0.006 | -10.586
-4.5 | -0.404 | 0.03781 | 0.006 | -10.676
-4 | -0.371 | 0.03537 | 0.006 | -10.485
-3.5 | -0.332 | 0.03338 | 0.006 | -9.955
-3 | -0.29 | 0.03164 | 0.006 | -9.17
-2.5 | -0.246 | 0.03042 | 0.006 | -8.073
-2 | -0.249 | 0.00967 | 0.019 | -25.738
-1.5 | -0.19 | 0.00953 | 0.019 | -19.916
-1 | -0.13 | 0.00558 | 0.018 | -23.303
-0.5 | -0.07 | 0.00553 | 0.018 | -12.584
0 | -0.009 | 0.00575 | 0.018 | -1.558
0.5 | 0.052 | 0.00599 | 0.018 | 8.638
1 | 0.112 | 0.00627 | 0.018 | 17.921
1.5 | 0.173 | 0.00655 | 0.017 | 26.413
2 | 0.233 | 0.00689 | 0.017 | 33.881
2.5 | 0.294 | 0.00723 | 0.017 | 40.655
3 | 0.354 | 0.00749 | 0.017 | 47.323
3.5 | 0.414 | 0.00785 | 0.017 | 52.761
4 | 0.474 | 0.00824 | 0.016 | 57.578
4.5 | 0.534 | 0.00864 | 0.016 | 61.788
5 | 0.593 | 0.00913 | 0.016 | 64.95
5.5 | 0.652 | 0.00974 | 0.015 | 66.91
6 | 0.709 | 0.01037 | 0.015 | 68.338
6.5 | 0.764 | 0.0113 | 0.015 | 67.556
7 | 0.813 | 0.01262 | 0.015 | 64.396
7.5 | 0.848 | 0.01361 | 0.014 | 62.311
8 | 0.872 | 0.0158 | 0.014 | 55.19
8.5 | 0.889 | 0.0177 | 0.013 | 50.231
9 | 0.896 | 0.02017 | 0.013 | 44.418
9.5 | 0.887 | 0.0239 | 0.012 | 37.126
10 | 0.813 | 0.04473 | 0.01 | 18.182
10.5 | 0.739 | 0.07245 | 0.006 | 10.202
11 | 0.709 | 0.07871 | 0.004 | 9.005
11.5 | 0.669 | 0.08563 | 0.003 | 7.811
12 | 0.611 | 0.0929 | 0.003 | 6.579
12.5 | 0.543 | 0.10317 | 0.003 | 5.267
13 | 0.467 | 0.10973 | 0.003 | 4.259
13.5 | 0.385 | 0.12227 | 0.003 | 3.146
14 | 0.295 | 0.13111 | 0.003 | 2.247

## 30. Re 500k Mach 0.25 (2)
BIGFOIL.COM POLAR EXPORT
AZ2005tip
AZ2005tip |  |  |  | Cl Max: | 1.1396 | at alpha= | 10.5 | deg
XFOIL ncrit=9 |  |  |  | L/D Max: | 75.5911 | at alpha= | 6 | deg
Re: | 500000 |  |  | Cd Min: | 0.2651 | at alpha= | -20 | deg
Mach: | 0.25 |  |  | Cl=0 at alpha= | -0.5684 | deg
|  |  |  | @ Cl=0.1, Cd= | 0.0060291
|  |  |  | @ Cl=0.4, Cd= | 0.0071562
|  |  |  | @ Cl=0.6, Cd= | 0.0084909
alpha (deg) | Cl | Cd | Cm | Cl/Cd
-20 | -0.8793 | 0.2651 | 0.1035 | -3.3169
-19.5 | -0.8612 | 0.25863 | 0.0997 | -3.3299
-19 | -0.8429 | 0.25217 | 0.0955 | -3.3426
-18.5 | -0.8246 | 0.24542 | 0.0912 | -3.36
-18 | -0.8062 | 0.23847 | 0.087 | -3.3807
-17.5 | -0.7878 | 0.23136 | 0.0827 | -3.4051
-17 | -0.7694 | 0.22404 | 0.0783 | -3.4342
-16.5 | -0.7516 | 0.21671 | 0.0735 | -3.4682
-16 | -0.7357 | 0.2095 | 0.0685 | -3.5117
-15.5 | -0.72 | 0.20202 | 0.0638 | -3.564
-15 | -0.7035 | 0.19435 | 0.0595 | -3.6198
-14.5 | -0.6875 | 0.18648 | 0.0553 | -3.6867
-14 | -0.6706 | 0.17775 | 0.0531 | -3.7727
-13.5 | -0.6543 | 0.17052 | 0.0498 | -3.8371
-13 | -0.6396 | 0.16294 | 0.0461 | -3.9254
-12.5 | -0.6261 | 0.15504 | 0.0423 | -4.0383
-12 | -0.6139 | 0.14678 | 0.0383 | -4.1824
-11.5 | -0.6046 | 0.13795 | 0.0333 | -4.3827
-11 | -0.5949 | 0.12897 | 0.0281 | -4.6127
-10.5 | -0.5868 | 0.1199 | 0.0237 | -4.8941
-10 | -0.5906 | 0.10889 | 0.0194 | -5.4238
-9.5 | -0.5836 | 0.10133 | 0.0162 | -5.7594
-9 | -0.5787 | 0.09356 | 0.0126 | -6.1853
-8.5 | -0.5785 | 0.08501 | 0.008 | -6.8051
-8 | -0.587 | 0.07508 | 0.0015 | -7.8183
-7.5 | -0.6045 | 0.06376 | -0.0077 | -9.4809
-7 | -0.6068 | 0.05078 | -0.0141 | -11.9496
-6.5 | -0.5865 | 0.04338 | -0.0144 | -13.5201
-6 | -0.5779 | 0.03177 | -0.0133 | -18.1901
-5 | -0.4969 | 0.01827 | -0.0067 | -27.1976
-4.5 | -0.4267 | 0.01405 | -0.0084 | -30.3701
-4 | -0.3784 | 0.01213 | -0.0053 | -31.1954
-3.5 | -0.3306 | 0.01092 | -0.0022 | -30.2747
-3 | -0.2805 | 0.00977 | 0.0004 | -28.7103
-2.5 | -0.2323 | 0.0084 | 0.0025 | -27.6548
-2 | -0.181 | 0.0077 | 0.004 | -23.5065
-1.5 | -0.1316 | 0.00693 | 0.0059 | -18.9899
-1 | -0.0896 | 0.00585 | 0.0099 | -15.3162
-0.5 | 0.0142 | 0.00572 | 0.0013 | 2.4825
0 | 0.0973 | 0.00602 | -0.0035 | 16.1628
0.5 | 0.1835 | 0.00631 | -0.0093 | 29.0808
1 | 0.2504 | 0.00647 | -0.0112 | 38.7017
1.5 | 0.3025 | 0.00668 | -0.01 | 45.2844
2 | 0.3553 | 0.00692 | -0.0089 | 51.3439
2.5 | 0.4083 | 0.0072 | -0.0078 | 56.7083
3 | 0.4614 | 0.00752 | -0.0068 | 61.3564
3.5 | 0.5148 | 0.00785 | -0.0058 | 65.5796
4 | 0.5681 | 0.00824 | -0.0047 | 68.9442
4.5 | 0.6215 | 0.00866 | -0.0037 | 71.7667
5 | 0.6747 | 0.00914 | -0.0026 | 73.8184
5.5 | 0.7276 | 0.00969 | -0.0015 | 75.0877
6 | 0.7801 | 0.01032 | -0.0003 | 75.5911
6.5 | 0.8318 | 0.01108 | 0.001 | 75.0722
7 | 0.8826 | 0.01198 | 0.0024 | 73.6728
7.5 | 0.932 | 0.01307 | 0.004 | 71.3083
8 | 0.9796 | 0.01436 | 0.0058 | 68.2173
8.5 | 1.0241 | 0.01601 | 0.008 | 63.9663
9 | 1.0654 | 0.0179 | 0.0105 | 59.5196
9.5 | 1.0992 | 0.02039 | 0.0137 | 53.9088
10 | 1.1244 | 0.02332 | 0.0174 | 48.2161
10.5 | 1.1396 | 0.02662 | 0.0218 | 42.8099
11 | 1.1341 | 0.03059 | 0.0265 | 37.0742
11.5 | 1.1258 | 0.03657 | 0.0266 | 30.7848
12 | 1.1077 | 0.04543 | 0.0226 | 24.3826
12.5 | 1.0834 | 0.05641 | 0.0165 | 19.2058
13 | 1.0619 | 0.06759 | 0.0103 | 15.7109
13.5 | 1.0341 | 0.08007 | 0.0035 | 12.9149
14 | 1.0039 | 0.09359 | -0.0037 | 10.7266
14.5 | 0.9723 | 0.10834 | -0.0113 | 8.9745
15 | 0.9427 | 0.12354 | -0.019 | 7.6307
15.5 | 0.8895 | 0.14593 | -0.0302 | 6.0954

## 31. Re 500k Mach 0.50 (1)
BIGFOIL.COM POLAR EXPORT
AZ2005tip
AZ2005tip |  |  |  | Cl Max: | 1.069 | at alpha= | 20 | deg
JavaFoil+Calcfoil stall+Eppler ext transition |  |  |  | L/D Max: | 64.469 | at alpha= | 5.5 | deg
Re: | 500000 |  |  | Cd Min: | 0.006 | at alpha= | -0.5 | deg
Mach: | 0.5 |  |  | Cl=0 at alpha= | 0.073529 | deg
|  |  |  | @ Cl=0.1, Cd= | 0.0065529
|  |  |  | @ Cl=0.4, Cd= | 0.0080851
|  |  |  | @ Cl=0.6, Cd= | 0.1255
alpha (deg) | Cl | Cd | Cm | Cl/Cd
-20 | -1.073 | 0.23039 | 0.013 | -4.659
-19.5 | -1.045 | 0.22578 | 0.013 | -4.63
-19 | -1.02 | 0.22067 | 0.013 | -4.62
-18.5 | -0.994 | 0.21158 | 0.013 | -4.698
-18 | -0.968 | 0.20262 | 0.013 | -4.78
-17.5 | -0.941 | 0.19871 | 0.012 | -4.736
-17 | -0.914 | 0.19063 | 0.012 | -4.796
-16.5 | -0.888 | 0.1894 | 0.012 | -4.69
-16 | -0.862 | 0.18063 | 0.012 | -4.774
-15.5 | -0.836 | 0.17514 | 0.012 | -4.776
-15 | -0.809 | 0.16858 | 0.012 | -4.796
-14.5 | -0.782 | 0.15956 | 0.012 | -4.901
-14 | -0.756 | 0.15446 | 0.012 | -4.893
-13.5 | -0.73 | 0.1507 | 0.012 | -4.842
-13 | -0.703 | 0.14704 | 0.012 | -4.784
-12.5 | -0.676 | 0.14232 | 0.011 | -4.747
-12 | -0.649 | 0.13405 | 0.011 | -4.843
-11.5 | -0.623 | 0.13078 | 0.011 | -4.762
-11 | -0.596 | 0.12761 | 0.011 | -4.673
-10.5 | -0.569 | 0.11977 | 0.01 | -4.75
-10 | -0.542 | 0.11389 | 0.01 | -4.763
-9.5 | -0.516 | 0.10865 | 0.01 | -4.748
-9 | -0.489 | 0.10652 | 0.009 | -4.588
-8.5 | -0.462 | 0.09922 | 0.009 | -4.657
-8 | -0.435 | 0.0995 | 0.009 | -4.376
-7.5 | -0.408 | 0.07554 | 0.009 | -5.407
-7 | -0.382 | 0.05891 | 0.009 | -6.478
-6.5 | -0.355 | 0.06053 | 0.008 | -5.859
-6 | -0.328 | 0.05 | 0.008 | -6.555
-5.5 | -0.301 | 0.04561 | 0.008 | -6.596
-5 | -0.274 | 0.04431 | 0.007 | -6.181
-4.5 | -0.247 | 0.0394 | 0.007 | -6.269
-4 | -0.35 | 0.0365 | 0.007 | -9.601
-3.5 | -0.348 | 0.03409 | 0.007 | -10.22
-3 | -0.315 | 0.03307 | 0.006 | -9.521
-2.5 | -0.271 | 0.03101 | 0.006 | -8.732
-2 | -0.222 | 0.02988 | 0.006 | -7.416
-1.5 | -0.212 | 0.01 | 0.021 | -21.172
-1 | -0.145 | 0.00879 | 0.021 | -16.519
-0.5 | -0.078 | 0.006 | 0.02 | -12.967
0 | -0.01 | 0.00608 | 0.02 | -1.646
0.5 | 0.058 | 0.00638 | 0.02 | 9.059
1 | 0.126 | 0.00666 | 0.02 | 18.843
1.5 | 0.193 | 0.00698 | 0.019 | 27.674
2 | 0.261 | 0.00736 | 0.019 | 35.448
2.5 | 0.328 | 0.00762 | 0.019 | 43.114
3 | 0.396 | 0.00806 | 0.019 | 49.109
3.5 | 0.463 | 0.00848 | 0.018 | 54.571
4 | 0.529 | 0.00899 | 0.018 | 58.915
4.5 | 0.595 | 0.00961 | 0.018 | 61.993
5 | 0.661 | 0.01038 | 0.018 | 63.664
5.5 | 0.725 | 0.01124 | 0.017 | 64.469
6 | 0.779 | 0.01235 | 0.017 | 63.129
6.5 | 0.825 | 0.01419 | 0.016 | 58.13
7 | 0.849 | 0.01646 | 0.016 | 51.587
7.5 | 0.837 | 0.02102 | 0.015 | 39.834
8 | 0.724 | 0.02825 | 0.014 | 25.618
8.5 | 0.454 | 0.06731 | 0.005 | 6.739
9 | 0.48 | 0.09074 | 0.005 | 5.295
9.5 | 0.507 | 0.10496 | 0.006 | 4.834
10 | 0.534 | 0.09219 | 0.005 | 5.793
10.5 | 0.561 | 0.11335 | 0.006 | 4.949
11 | 0.588 | 0.12538 | 0.006 | 4.691
11.5 | 0.615 | 0.12564 | 0.006 | 4.892
12 | 0.642 | 0.13723 | 0.006 | 4.679
12.5 | 0.668 | 0.14064 | 0.006 | 4.753
13 | 0.695 | 0.14927 | 0.006 | 4.658
13.5 | 0.723 | 0.15241 | 0.006 | 4.742
14 | 0.749 | 0.16181 | 0.006 | 4.629
14.5 | 0.775 | 0.16641 | 0.005 | 4.66
15 | 0.803 | 0.17519 | 0.006 | 4.586
15.5 | 0.83 | 0.17801 | 0.005 | 4.66
16 | 0.856 | 0.18419 | 0.005 | 4.647
16.5 | 0.884 | 0.1935 | 0.005 | 4.57
17 | 0.91 | 0.19981 | 0.005 | 4.556
17.5 | 0.936 | 0.20663 | 0.005 | 4.532
18 | 0.963 | 0.20885 | 0.004 | 4.61
18.5 | 0.991 | 0.22024 | 0.004 | 4.498
19 | 1.016 | 0.22271 | 0.004 | 4.564
19.5 | 1.042 | 0.22919 | 0.004 | 4.547
20 | 1.069 | 0.23582 | 0.004 | 4.532

## 32. Re 500k Mach 0.50 (2)
BIGFOIL.COM POLAR EXPORT
AZ2005tip
AZ2005tip |  |  |  | Cl Max: | 1.0832 | at alpha= | 8 | deg
XFOIL ncrit=9 |  |  |  | L/D Max: | 74.0159 | at alpha= | 5.5 | deg
Re: | 500000 |  |  | Cd Min: | 0.29354 | at alpha= | -20 | deg
Mach: | 0.5 |  |  | Cl=0 at alpha= | -0.36356 | deg
|  |  |  | @ Cl=0.1, Cd= | 0.0063094
|  |  |  | @ Cl=0.4, Cd= | 0.0075187
|  |  |  | @ Cl=0.6, Cd= | 0.008766
alpha (deg) | Cl | Cd | Cm | Cl/Cd
-20 | -0.971 | 0.29354 | 0.125 | -3.3079
-19.5 | -0.9485 | 0.28527 | 0.1198 | -3.3249
-19 | -0.9257 | 0.27689 | 0.1145 | -3.3432
-18.5 | -0.9023 | 0.26843 | 0.1091 | -3.3614
-18 | -0.8798 | 0.26035 | 0.103 | -3.3793
-17.5 | -0.858 | 0.25225 | 0.0972 | -3.4014
-17 | -0.8368 | 0.24413 | 0.0916 | -3.4277
-16 | -0.7904 | 0.2256 | 0.0831 | -3.5035
-15.5 | -0.7679 | 0.21735 | 0.0789 | -3.533
-15 | -0.7458 | 0.2092 | 0.0744 | -3.565
-14.5 | -0.7241 | 0.20095 | 0.0698 | -3.6034
-14 | -0.7028 | 0.19258 | 0.0652 | -3.6494
-13.5 | -0.6821 | 0.18397 | 0.0604 | -3.7077
-13 | -0.6639 | 0.17553 | 0.0544 | -3.7823
-12.5 | -0.6472 | 0.16707 | 0.0489 | -3.8738
-12 | -0.6296 | 0.15829 | 0.0442 | -3.9775
-11.5 | -0.6128 | 0.14842 | 0.0411 | -4.1288
-11 | -0.5946 | 0.14044 | 0.0382 | -4.2338
-10.5 | -0.5796 | 0.13212 | 0.0342 | -4.3869
-10 | -0.5666 | 0.12343 | 0.0297 | -4.5905
-9.5 | -0.5559 | 0.1145 | 0.0232 | -4.855
-9 | -0.5455 | 0.10546 | 0.0182 | -5.1726
-8.5 | -0.5445 | 0.09558 | 0.0145 | -5.6968
-8 | -0.5335 | 0.08854 | 0.0119 | -6.0255
-7.5 | -0.5287 | 0.08012 | 0.0068 | -6.5989
-6 | -0.5492 | 0.04771 | -0.0181 | -11.5112
-5.5 | -0.5425 | 0.03698 | -0.0194 | -14.6701
-5 | -0.5114 | 0.02646 | -0.0203 | -19.3273
-4.5 | -0.4727 | 0.01996 | -0.0168 | -23.6824
-4 | -0.4268 | 0.0158 | -0.0113 | -27.0127
-3.5 | -0.372 | 0.01304 | -0.0068 | -28.5276
-3 | -0.3156 | 0.01108 | -0.0029 | -28.4838
-2.5 | -0.2556 | 0.00979 | 0 | -26.1083
-2 | -0.1985 | 0.00852 | 0.0023 | -23.2981
-1.5 | -0.1382 | 0.00788 | 0.0041 | -17.5381
-1 | -0.0803 | 0.00725 | 0.0063 | -11.0759
-0.5 | -0.0337 | 0.00616 | 0.0112 | -5.4708
0 | 0.0898 | 0.00626 | 0.0006 | 14.345
0.5 | 0.1828 | 0.00671 | -0.0044 | 27.2429
1 | 0.2846 | 0.00704 | -0.0116 | 40.4261
1.5 | 0.351 | 0.00729 | -0.0116 | 48.1481
2 | 0.411 | 0.00757 | -0.0102 | 54.2933
2.5 | 0.4714 | 0.0079 | -0.0087 | 59.6709
3 | 0.5322 | 0.00828 | -0.0071 | 64.2754
3.5 | 0.5934 | 0.00871 | -0.0054 | 68.1286
4 | 0.6547 | 0.00923 | -0.0036 | 70.9317
4.5 | 0.7163 | 0.0098 | -0.0016 | 73.0918
5 | 0.7775 | 0.01051 | 0.0006 | 73.9772
5.5 | 0.8386 | 0.01133 | 0.0031 | 74.0159
6 | 0.8983 | 0.0124 | 0.0059 | 72.4435
6.5 | 0.9562 | 0.0137 | 0.0092 | 69.7956
7 | 1.0104 | 0.01538 | 0.0131 | 65.6957
7.5 | 1.0552 | 0.01782 | 0.018 | 59.2144
8 | 1.0832 | 0.02128 | 0.024 | 50.9023
8.5 | 1.0761 | 0.02605 | 0.0312 | 41.309
9 | 1.0576 | 0.03286 | 0.0325 | 32.185
9.5 | 1.0345 | 0.04272 | 0.0273 | 24.2158
10 | 1.0043 | 0.05453 | 0.0198 | 18.4174
10.5 | 0.9733 | 0.06657 | 0.0126 | 14.6207
11 | 0.9406 | 0.07908 | 0.0054 | 11.8943
11.5 | 0.9103 | 0.0918 | -0.0016 | 9.9161
12 | 0.8801 | 0.10539 | -0.009 | 8.3509
12.5 | 0.8541 | 0.11925 | -0.0163 | 7.1623
13 | 0.8326 | 0.13335 | -0.0235 | 6.2437

## 33. Re 750k Mach 0.00 (1)
BIGFOIL.COM POLAR EXPORT
AZ2005tip
AZ2005tip |  |  |  | Cl Max: | 0.932 | at alpha= | 10 | deg
JavaFoil+Calcfoil stall+Eppler ext transition |  |  |  | L/D Max: | 76.103 | at alpha= | 6.5 | deg
Re: | 750000 |  |  | Cd Min: | 0.00492 | at alpha= | -0.5 | deg
Mach: | 0 |  |  | Cl=0 at alpha= | 0.076271 | deg
|  |  |  | @ Cl=0.1, Cd= | 0.0053619
|  |  |  | @ Cl=0.4, Cd= | 0.0068741
|  |  |  | @ Cl=0.6, Cd= | 0.12448
alpha (deg) | Cl | Cd | Cm | Cl/Cd
-12.5 | -0.358 | 0.09446 | 0.008 | -3.792
-12 | -0.379 | 0.08809 | 0.008 | -4.301
-11.5 | -0.399 | 0.08331 | 0.008 | -4.795
-11 | -0.42 | 0.07833 | 0.007 | -5.358
-10.5 | -0.439 | 0.07371 | 0.007 | -5.962
-10 | -0.458 | 0.06973 | 0.007 | -6.565
-9.5 | -0.474 | 0.06559 | 0.007 | -7.231
-9 | -0.488 | 0.0618 | 0.007 | -7.897
-8.5 | -0.498 | 0.05864 | 0.007 | -8.5
-8 | -0.505 | 0.05455 | 0.007 | -9.254
-7.5 | -0.506 | 0.05126 | 0.006 | -9.876
-7 | -0.502 | 0.04788 | 0.006 | -10.495
-6.5 | -0.493 | 0.04486 | 0.006 | -10.991
-6 | -0.478 | 0.04209 | 0.006 | -11.35
-5.5 | -0.457 | 0.03961 | 0.006 | -11.532
-5 | -0.43 | 0.03744 | 0.006 | -11.494
-4.5 | -0.399 | 0.036 | 0.006 | -11.087
-4 | -0.364 | 0.03401 | 0.006 | -10.693
-3.5 | -0.324 | 0.03226 | 0.006 | -10.049
-3 | -0.282 | 0.03087 | 0.006 | -9.139
-2.5 | -0.239 | 0.02981 | 0.006 | -8.002
-2 | -0.241 | 0.00888 | 0.018 | -27.173
-1.5 | -0.184 | 0.00877 | 0.018 | -20.966
-1 | -0.126 | 0.00497 | 0.018 | -25.303
-0.5 | -0.067 | 0.00492 | 0.018 | -13.68
0 | -0.009 | 0.00493 | 0.017 | -1.758
0.5 | 0.05 | 0.00515 | 0.017 | 9.728
1 | 0.109 | 0.0054 | 0.017 | 20.157
1.5 | 0.167 | 0.00568 | 0.017 | 29.485
2 | 0.226 | 0.00591 | 0.017 | 38.258
2.5 | 0.285 | 0.00621 | 0.016 | 45.81
3 | 0.343 | 0.00654 | 0.016 | 52.484
3.5 | 0.401 | 0.00688 | 0.016 | 58.341
4 | 0.459 | 0.00712 | 0.016 | 64.569
4.5 | 0.517 | 0.00752 | 0.016 | 68.822
5 | 0.575 | 0.00795 | 0.015 | 72.286
5.5 | 0.632 | 0.00846 | 0.015 | 74.642
6 | 0.687 | 0.00904 | 0.015 | 76.046
6.5 | 0.741 | 0.00974 | 0.014 | 76.103
7 | 0.791 | 0.0106 | 0.014 | 74.617
7.5 | 0.837 | 0.01167 | 0.014 | 71.705
8 | 0.869 | 0.01329 | 0.013 | 65.395
8.5 | 0.897 | 0.01434 | 0.013 | 62.557
9 | 0.917 | 0.01581 | 0.013 | 57.968
9.5 | 0.928 | 0.01773 | 0.012 | 52.316
10 | 0.932 | 0.02004 | 0.012 | 46.502
10.5 | 0.924 | 0.02365 | 0.011 | 39.087
11 | 0.886 | 0.03479 | 0.01 | 25.457
11.5 | 0.792 | 0.0747 | 0.006 | 10.606
12 | 0.767 | 0.08303 | 0.005 | 9.235
12.5 | 0.743 | 0.08862 | 0.004 | 8.389
13 | 0.717 | 0.0947 | 0.004 | 7.569
13.5 | 0.687 | 0.10127 | 0.004 | 6.779
14 | 0.654 | 0.10879 | 0.003 | 6.012
14.5 | 0.62 | 0.11556 | 0.003 | 5.366
15 | 0.586 | 0.12448 | 0.003 | 4.704

## 34. Re 750k Mach 0.00 (2)
BIGFOIL.COM POLAR EXPORT
AZ2005tip
AZ2005tip |  |  |  | Cl Max: | 1.2435 | at alpha= | 12 | deg
XFOIL ncrit=9 |  |  |  | L/D Max: | 84.8783 | at alpha= | 6.5 | deg
Re: | 750000 |  |  | Cd Min: | 0.13341 | at alpha= | 17 | deg
Mach: | 0 |  |  | Cl=0 at alpha= | -0.30784 | deg
|  |  |  | @ Cl=0.1, Cd= | 0.0051584
|  |  |  | @ Cl=0.4, Cd= | 0.0063229
|  |  |  | @ Cl=0.6, Cd= | 0.0075067
alpha (deg) | Cl | Cd | Cm | Cl/Cd
-6 | -0.5798 | 0.02376 | -0.0072 | -24.4024
-5.5 | -0.5363 | 0.01716 | -0.0037 | -31.2529
-5 | -0.4726 | 0.01408 | -0.0051 | -33.5653
-4.5 | -0.4296 | 0.0119 | -0.0017 | -36.1008
-4 | -0.383 | 0.01055 | 0.0008 | -36.3033
-3.5 | -0.3333 | 0.00949 | 0.0026 | -35.1212
-3 | -0.2818 | 0.00866 | 0.004 | -32.5404
-2 | -0.181 | 0.00706 | 0.0062 | -25.6374
-1.5 | -0.1313 | 0.00634 | 0.0075 | -20.7098
-1 | -0.0826 | 0.00572 | 0.0091 | -14.4406
-0.5 | -0.0392 | 0.00483 | 0.0124 | -8.1159
0 | 0.0628 | 0.00499 | 0.0028 | 12.5852
0.5 | 0.1357 | 0.00532 | -0.0006 | 25.5075
1 | 0.2123 | 0.00562 | -0.005 | 37.7758
1.5 | 0.2912 | 0.00588 | -0.0101 | 49.5238
2 | 0.3422 | 0.00607 | -0.0091 | 56.3756
2.5 | 0.3935 | 0.00629 | -0.0082 | 62.5596
3 | 0.4448 | 0.00655 | -0.0073 | 67.9084
3.5 | 0.4963 | 0.00682 | -0.0064 | 72.7713
4 | 0.5478 | 0.00714 | -0.0055 | 76.7227
4.5 | 0.5991 | 0.0075 | -0.0047 | 79.88
5 | 0.6504 | 0.00788 | -0.0039 | 82.5381
5.5 | 0.7015 | 0.00833 | -0.003 | 84.2137
6 | 0.752 | 0.00887 | -0.0022 | 84.7802
6.5 | 0.8021 | 0.00945 | -0.0013 | 84.8783
7 | 0.8514 | 0.01017 | -0.0003 | 83.7168
7.5 | 0.9 | 0.01097 | 0.0007 | 82.0419
8 | 0.9477 | 0.01186 | 0.0017 | 79.9073
8.5 | 0.9946 | 0.01282 | 0.0029 | 77.5819
9 | 1.0396 | 0.01399 | 0.0043 | 74.3102
9.5 | 1.0833 | 0.01527 | 0.0058 | 70.943
10 | 1.1265 | 0.01647 | 0.0073 | 68.3971
10.5 | 1.1654 | 0.01811 | 0.0092 | 64.3512
11 | 1.1968 | 0.02042 | 0.0119 | 58.6092
11.5 | 1.2282 | 0.02236 | 0.0143 | 54.9284
12 | 1.2435 | 0.02539 | 0.018 | 48.976
12.5 | 1.2248 | 0.03011 | 0.0235 | 40.6775
13 | 1.2228 | 0.03516 | 0.0235 | 34.7782
13.5 | 1.2217 | 0.04136 | 0.0212 | 29.5382
14 | 1.2011 | 0.0514 | 0.0159 | 23.3677
14.5 | 1.1872 | 0.06121 | 0.0104 | 19.3955
15 | 1.1476 | 0.07529 | 0.003 | 15.2424
15.5 | 1.122 | 0.0876 | -0.0033 | 12.8082
16 | 1.0896 | 0.10172 | -0.0104 | 10.7118
16.5 | 1.0469 | 0.11864 | -0.0187 | 8.8242
17 | 1.0186 | 0.13341 | -0.0259 | 7.6351

## 35. Re 750k Mach 0.10 (1)
BIGFOIL.COM POLAR EXPORT
AZ2005tip
AZ2005tip |  |  |  | Cl Max: | 0.926 | at alpha= | 10 | deg
JavaFoil+Calcfoil stall+Eppler ext transition |  |  |  | L/D Max: | 76.164 | at alpha= | 6 | deg
Re: | 750000 |  |  | Cd Min: | 0.00494 | at alpha= | 0 | deg
Mach: | 0.1 |  |  | Cl=0 at alpha= | 0.076271 | deg
|  |  |  | @ Cl=0.1, Cd= | 0.0053703
|  |  |  | @ Cl=0.4, Cd= | 0.0068724
|  |  |  | @ Cl=0.6, Cd= | 0.12566
alpha (deg) | Cl | Cd | Cm | Cl/Cd
-12.5 | -0.318 | 0.09453 | 0.008 | -3.363
-12 | -0.341 | 0.08854 | 0.007 | -3.848
-11.5 | -0.364 | 0.08321 | 0.008 | -4.376
-11 | -0.387 | 0.0788 | 0.007 | -4.915
-10.5 | -0.41 | 0.07413 | 0.007 | -5.533
-10 | -0.432 | 0.07001 | 0.007 | -6.172
-9.5 | -0.452 | 0.06528 | 0.007 | -6.925
-9 | -0.47 | 0.06113 | 0.007 | -7.681
-8.5 | -0.483 | 0.05938 | 0.007 | -8.141
-8 | -0.493 | 0.055 | 0.007 | -8.965
-7.5 | -0.498 | 0.05157 | 0.007 | -9.65
-7 | -0.497 | 0.04777 | 0.006 | -10.394
-6.5 | -0.489 | 0.045 | 0.006 | -10.873
-6 | -0.476 | 0.04229 | 0.006 | -11.252
-5.5 | -0.456 | 0.0397 | 0.006 | -11.49
-5 | -0.431 | 0.03748 | 0.006 | -11.491
-4.5 | -0.4 | 0.03605 | 0.006 | -11.095
-4 | -0.365 | 0.03404 | 0.006 | -10.72
-3.5 | -0.325 | 0.03227 | 0.006 | -10.086
-3 | -0.283 | 0.03091 | 0.006 | -9.168
-2.5 | -0.24 | 0.02984 | 0.006 | -8.03
-2 | -0.242 | 0.0089 | 0.018 | -27.235
-1.5 | -0.185 | 0.00879 | 0.018 | -21.041
-1 | -0.126 | 0.00499 | 0.018 | -25.337
-0.5 | -0.068 | 0.00496 | 0.018 | -13.656
0 | -0.009 | 0.00494 | 0.018 | -1.765
0.5 | 0.05 | 0.00515 | 0.017 | 9.764
1 | 0.109 | 0.00541 | 0.017 | 20.221
1.5 | 0.168 | 0.00569 | 0.017 | 29.595
2 | 0.227 | 0.00592 | 0.017 | 38.366
2.5 | 0.286 | 0.00622 | 0.017 | 45.979
3 | 0.345 | 0.00655 | 0.016 | 52.678
3.5 | 0.403 | 0.00689 | 0.016 | 58.556
4 | 0.462 | 0.00714 | 0.016 | 64.698
4.5 | 0.52 | 0.00753 | 0.016 | 68.999
5 | 0.578 | 0.00802 | 0.015 | 72.007
5.5 | 0.635 | 0.00849 | 0.015 | 74.788
6 | 0.691 | 0.00907 | 0.015 | 76.164
6.5 | 0.745 | 0.00983 | 0.015 | 75.751
7 | 0.794 | 0.01071 | 0.014 | 74.142
7.5 | 0.84 | 0.0118 | 0.014 | 71.18
8 | 0.871 | 0.01343 | 0.014 | 64.837
8.5 | 0.898 | 0.01454 | 0.013 | 61.731
9 | 0.915 | 0.01611 | 0.013 | 56.825
9.5 | 0.924 | 0.01816 | 0.012 | 50.897
10 | 0.926 | 0.02061 | 0.012 | 44.921
10.5 | 0.91 | 0.02566 | 0.011 | 35.461
11 | 0.86 | 0.04057 | 0.01 | 21.202
11.5 | 0.775 | 0.07762 | 0.006 | 9.984
12 | 0.75 | 0.08387 | 0.004 | 8.948
12.5 | 0.723 | 0.08992 | 0.004 | 8.043
13 | 0.692 | 0.09619 | 0.004 | 7.191
13.5 | 0.657 | 0.10279 | 0.004 | 6.393
14 | 0.62 | 0.10955 | 0.003 | 5.66
14.5 | 0.582 | 0.11666 | 0.003 | 4.987
15 | 0.543 | 0.12566 | 0.003 | 4.324

## 36. Re 750k Mach 0.10 (2)
BIGFOIL.COM POLAR EXPORT
AZ2005tip
AZ2005tip |  |  |  | Cl Max: | 1.2288 | at alpha= | 12 | deg
XFOIL ncrit=9 |  |  |  | L/D Max: | 84.8543 | at alpha= | 6 | deg
Re: | 750000 |  |  | Cd Min: | 0.14336 | at alpha= | 17 | deg
Mach: | 0.1 |  |  | Cl=0 at alpha= | -0.30433 | deg
|  |  |  | @ Cl=0.1, Cd= | 0.005169
|  |  |  | @ Cl=0.4, Cd= | 0.0063393
|  |  |  | @ Cl=0.6, Cd= | 0.0075097
alpha (deg) | Cl | Cd | Cm | Cl/Cd
-8 | -0.6686 | 0.0504 | -0.0135 | -13.2659
-7.5 | -0.6685 | 0.04178 | -0.0134 | -16.0005
-7 | -0.6446 | 0.03637 | -0.0125 | -17.7234
-6.5 | -0.6108 | 0.03136 | -0.0108 | -19.477
-5.5 | -0.5382 | 0.01752 | -0.0042 | -30.7192
-5 | -0.4749 | 0.0144 | -0.0054 | -32.9792
-4.5 | -0.4319 | 0.01208 | -0.002 | -35.7533
-4 | -0.3849 | 0.01064 | 0.0006 | -36.1748
-3.5 | -0.335 | 0.00958 | 0.0025 | -34.9687
-3 | -0.2829 | 0.00879 | 0.0039 | -32.1843
-2.5 | -0.2341 | 0.0076 | 0.0053 | -30.8026
-2 | -0.1818 | 0.00709 | 0.0062 | -25.6417
-1.5 | -0.1316 | 0.00638 | 0.0074 | -20.627
-1 | -0.0824 | 0.00577 | 0.009 | -14.2808
-0.5 | -0.0398 | 0.00487 | 0.0125 | -8.1725
0 | 0.0619 | 0.005 | 0.0031 | 12.38
0.5 | 0.1363 | 0.00533 | -0.0005 | 25.5722
1 | 0.213 | 0.00564 | -0.0049 | 37.766
1.5 | 0.2921 | 0.00589 | -0.0099 | 49.5925
2 | 0.3444 | 0.0061 | -0.0092 | 56.459
2.5 | 0.396 | 0.00632 | -0.0082 | 62.6582
3 | 0.4477 | 0.00657 | -0.0073 | 68.1431
3.5 | 0.4995 | 0.00685 | -0.0064 | 72.9197
4 | 0.5512 | 0.00718 | -0.0055 | 76.7688
4.5 | 0.603 | 0.00753 | -0.0046 | 80.0797
5 | 0.6546 | 0.00792 | -0.0038 | 82.6515
5.5 | 0.7059 | 0.00839 | -0.0029 | 84.1359
6 | 0.7569 | 0.00892 | -0.002 | 84.8543
6.5 | 0.8074 | 0.00952 | -0.0011 | 84.8109
7 | 0.8568 | 0.01028 | -0.0001 | 83.3463
7.5 | 0.9058 | 0.01109 | 0.001 | 81.6772
8 | 0.9537 | 0.01203 | 0.0022 | 79.2768
8.5 | 1.0008 | 0.01301 | 0.0034 | 76.9254
9 | 1.0457 | 0.01428 | 0.0049 | 73.2283
9.5 | 1.0894 | 0.0156 | 0.0066 | 69.8333
10 | 1.1298 | 0.01722 | 0.0085 | 65.6098
10.5 | 1.17 | 0.01869 | 0.0104 | 62.6003
11 | 1.2002 | 0.02108 | 0.0133 | 56.9355
11.5 | 1.2283 | 0.02328 | 0.0161 | 52.762
12 | 1.2288 | 0.027 | 0.0213 | 45.5111
12.5 | 1.2099 | 0.03246 | 0.0243 | 37.2736
13 | 1.2035 | 0.03881 | 0.0228 | 31.01
13.5 | 1.1973 | 0.04648 | 0.0189 | 25.7595
14 | 1.1705 | 0.05802 | 0.0126 | 20.1741
14.5 | 1.1513 | 0.06891 | 0.0066 | 16.7073
15 | 1.1099 | 0.08354 | -0.001 | 13.2859
15.5 | 1.0837 | 0.09642 | -0.0075 | 11.2394
16 | 1.0526 | 0.11076 | -0.0146 | 9.5034
16.5 | 1.0116 | 0.12791 | -0.023 | 7.9087
17 | 0.983 | 0.14336 | -0.0306 | 6.8569

## 37. Re 750k Mach 0.25 (1)
BIGFOIL.COM POLAR EXPORT
AZ2005tip
AZ2005tip |  |  |  | Cl Max: | 0.903 | at alpha= | 9 | deg
JavaFoil+Calcfoil stall+Eppler ext transition |  |  |  | L/D Max: | 75.875 | at alpha= | 6 | deg
Re: | 750000 |  |  | Cd Min: | 0.00498 | at alpha= | 0 | deg
Mach: | 0.25 |  |  | Cl=0 at alpha= | 0.073771 | deg
|  |  |  | @ Cl=0.1, Cd= | 0.00544
|  |  |  | @ Cl=0.4, Cd= | 0.12095
|  |  |  | @ Cl=0.6, Cd= | 0.12095
alpha (deg) | Cl | Cd | Cm | Cl/Cd
-11 | -0.063 | 0.08311 | 0.008 | -0.756
-10.5 | -0.06 | 0.07742 | 0.008 | -0.775
-10 | -0.18 | 0.07324 | 0.008 | -2.456
-9.5 | -0.244 | 0.06766 | 0.008 | -3.61
-9 | -0.3 | 0.0629 | 0.008 | -4.766
-8.5 | -0.348 | 0.06227 | 0.007 | -5.591
-8 | -0.389 | 0.05548 | 0.007 | -7.014
-7.5 | -0.421 | 0.05309 | 0.007 | -7.938
-7 | -0.444 | 0.04984 | 0.007 | -8.904
-6.5 | -0.456 | 0.0464 | 0.007 | -9.821
-6 | -0.457 | 0.04305 | 0.007 | -10.614
-5.5 | -0.448 | 0.04019 | 0.006 | -11.148
-5 | -0.43 | 0.03785 | 0.006 | -11.358
-4.5 | -0.404 | 0.03681 | 0.006 | -10.966
-4 | -0.371 | 0.03444 | 0.006 | -10.769
-3.5 | -0.332 | 0.03264 | 0.006 | -10.182
-3 | -0.29 | 0.03106 | 0.006 | -9.342
-2.5 | -0.246 | 0.02997 | 0.006 | -8.195
-2 | -0.249 | 0.00902 | 0.019 | -27.59
-1.5 | -0.19 | 0.00886 | 0.019 | -21.438
-1 | -0.13 | 0.00506 | 0.018 | -25.672
-0.5 | -0.07 | 0.00501 | 0.018 | -13.885
0 | -0.009 | 0.00498 | 0.018 | -1.798
0.5 | 0.052 | 0.00524 | 0.018 | 9.871
1 | 0.112 | 0.00549 | 0.018 | 20.463
1.5 | 0.173 | 0.00576 | 0.017 | 30.016
2 | 0.233 | 0.0061 | 0.017 | 38.272
2.5 | 0.294 | 0.00639 | 0.017 | 46.012
3 | 0.354 | 0.00663 | 0.017 | 53.42
3.5 | 0.414 | 0.00698 | 0.017 | 59.353
4 | 0.474 | 0.00735 | 0.016 | 64.581
4.5 | 0.534 | 0.00772 | 0.016 | 69.128
5 | 0.593 | 0.00819 | 0.016 | 72.468
5.5 | 0.652 | 0.00875 | 0.015 | 74.446
6 | 0.709 | 0.00934 | 0.015 | 75.875
6.5 | 0.764 | 0.01014 | 0.015 | 75.282
7 | 0.813 | 0.01132 | 0.015 | 71.804
7.5 | 0.852 | 0.01132 | 0.014 | 75.325
8 | 0.877 | 0.01431 | 0.014 | 61.293
8.5 | 0.896 | 0.01589 | 0.013 | 56.38
9 | 0.903 | 0.018 | 0.013 | 50.135
9.5 | 0.897 | 0.02087 | 0.012 | 42.983
10 | 0.87 | 0.02642 | 0.012 | 32.92
10.5 | 0.814 | 0.03923 | 0.011 | 20.742
11 | 0.71 | 0.07659 | 0.005 | 9.265
11.5 | 0.669 | 0.08251 | 0.004 | 8.111
12 | 0.611 | 0.0892 | 0.004 | 6.855
12.5 | 0.544 | 0.09697 | 0.004 | 5.606
13 | 0.468 | 0.10466 | 0.004 | 4.468
13.5 | 0.385 | 0.11391 | 0.004 | 3.378
14 | 0.295 | 0.12095 | 0.003 | 2.437

## 38. Re 750k Mach 0.25 (2)
BIGFOIL.COM POLAR EXPORT
AZ2005tip
AZ2005tip |  |  |  | Cl Max: | 1.1887 | at alpha= | 11 | deg
XFOIL ncrit=9 |  |  |  | L/D Max: | 84.6652 | at alpha= | 6 | deg
Re: | 750000 |  |  | Cd Min: | 0.1463 | at alpha= | 16 | deg
Mach: | 0.25 |  |  | Cl=0 at alpha= | -0.29939 | deg
|  |  |  | @ Cl=0.1, Cd= | 0.0052305
|  |  |  | @ Cl=0.4, Cd= | 0.0064144
|  |  |  | @ Cl=0.6, Cd= | 0.0075626
alpha (deg) | Cl | Cd | Cm | Cl/Cd
-5.5 | -0.5465 | 0.01963 | -0.0077 | -27.84
-5 | -0.4868 | 0.0168 | -0.0075 | -28.9762
-4.5 | -0.4441 | 0.01312 | -0.0035 | -33.8491
-4 | -0.3958 | 0.01123 | -0.0006 | -35.2449
-3.5 | -0.3439 | 0.01009 | 0.0014 | -34.0833
-3 | -0.2907 | 0.00911 | 0.0032 | -31.91
-2.5 | -0.2403 | 0.00779 | 0.0049 | -30.8472
-2 | -0.186 | 0.00726 | 0.0059 | -25.6198
-1.5 | -0.1337 | 0.00658 | 0.0071 | -20.3191
-1 | -0.0818 | 0.00602 | 0.0085 | -13.588
-0.5 | -0.0394 | 0.00509 | 0.0123 | -7.7407
0 | 0.0588 | 0.00505 | 0.0043 | 11.6436
0.5 | 0.1387 | 0.0054 | -0.0001 | 25.6852
1 | 0.2165 | 0.00572 | -0.0042 | 37.8497
1.5 | 0.2973 | 0.006 | -0.0091 | 49.55
2 | 0.3569 | 0.00622 | -0.0095 | 57.3794
2.5 | 0.4101 | 0.00646 | -0.0085 | 63.483
3 | 0.4635 | 0.00672 | -0.0074 | 68.9732
3.5 | 0.517 | 0.00701 | -0.0064 | 73.7518
4 | 0.5706 | 0.00736 | -0.0054 | 77.5272
4.5 | 0.6243 | 0.00773 | -0.0044 | 80.7633
5 | 0.6778 | 0.00817 | -0.0034 | 82.9621
5.5 | 0.731 | 0.00868 | -0.0023 | 84.2166
6 | 0.784 | 0.00926 | -0.0011 | 84.6652
6.5 | 0.8362 | 0.00996 | 0.0001 | 83.9558
7 | 0.8876 | 0.0108 | 0.0015 | 82.1852
7.5 | 0.9383 | 0.01173 | 0.003 | 79.9915
8 | 0.9874 | 0.01285 | 0.0047 | 76.8405
8.5 | 1.0349 | 0.01413 | 0.0066 | 73.2413
9 | 1.0793 | 0.01575 | 0.0088 | 68.527
9.5 | 1.1205 | 0.01759 | 0.0114 | 63.701
10 | 1.1532 | 0.02012 | 0.0147 | 57.3161
10.5 | 1.1785 | 0.02294 | 0.0186 | 51.3731
11 | 1.1887 | 0.02626 | 0.0234 | 45.2666
11.5 | 1.1795 | 0.03076 | 0.027 | 38.3453
12 | 1.1651 | 0.03817 | 0.025 | 30.524
12.5 | 1.1438 | 0.04842 | 0.0192 | 23.6225
13 | 1.1212 | 0.05974 | 0.0126 | 18.768
13.5 | 1.091 | 0.07241 | 0.0057 | 15.067
14 | 1.0582 | 0.08574 | -0.0012 | 12.342
14.5 | 1.0247 | 0.09988 | -0.0084 | 10.2593
15 | 0.9962 | 0.1139 | -0.0154 | 8.7463
15.5 | 0.9642 | 0.12931 | -0.0229 | 7.4565
16 | 0.9303 | 0.1463 | -0.0312 | 6.3589

## 39. Re 750k Mach 0.50 (1)
BIGFOIL.COM POLAR EXPORT
AZ2005tip
AZ2005tip |  |  |  | Cl Max: | 1.069 | at alpha= | 20 | deg
JavaFoil+Calcfoil stall+Eppler ext transition |  |  |  | L/D Max: | 71.769 | at alpha= | 5.5 | deg
Re: | 750000 |  |  | Cd Min: | 0.00539 | at alpha= | -0.5 | deg
Mach: | 0.5 |  |  | Cl=0 at alpha= | 0.073529 | deg
|  |  |  | @ Cl=0.1, Cd= | 0.0057168
|  |  |  | @ Cl=0.4, Cd= | 0.0071839
|  |  |  | @ Cl=0.6, Cd= | 0.11394
alpha (deg) | Cl | Cd | Cm | Cl/Cd
-20 | -1.074 | 0.21624 | 0.013 | -4.966
-19.5 | -1.045 | 0.20248 | 0.013 | -5.163
-19 | -1.02 | 0.20154 | 0.013 | -5.059
-18.5 | -0.994 | 0.19226 | 0.013 | -5.171
-18 | -0.969 | 0.18877 | 0.013 | -5.131
-17.5 | -0.942 | 0.18567 | 0.013 | -5.072
-17 | -0.914 | 0.17472 | 0.012 | -5.233
-16.5 | -0.888 | 0.17278 | 0.012 | -5.141
-16 | -0.862 | 0.16721 | 0.012 | -5.158
-15.5 | -0.836 | 0.15928 | 0.012 | -5.251
-15 | -0.809 | 0.15418 | 0.012 | -5.246
-14.5 | -0.782 | 0.14701 | 0.012 | -5.32
-14 | -0.756 | 0.14241 | 0.012 | -5.308
-13.5 | -0.73 | 0.13869 | 0.012 | -5.261
-13 | -0.703 | 0.13507 | 0.012 | -5.208
-12.5 | -0.676 | 0.12951 | 0.011 | -5.216
-12 | -0.649 | 0.12287 | 0.011 | -5.284
-11.5 | -0.623 | 0.1196 | 0.011 | -5.208
-11 | -0.596 | 0.11643 | 0.011 | -5.123
-10.5 | -0.569 | 0.10896 | 0.01 | -5.222
-10 | -0.543 | 0.10457 | 0.01 | -5.188
-9.5 | -0.516 | 0.09952 | 0.01 | -5.185
-9 | -0.489 | 0.09565 | 0.009 | -5.111
-8.5 | -0.462 | 0.09066 | 0.009 | -5.098
-8 | -0.436 | 0.05979 | 0.009 | -7.285
-7.5 | -0.408 | 0.06719 | 0.009 | -6.08
-7 | -0.382 | 0.0554 | 0.009 | -6.889
-6.5 | -0.355 | 0.05711 | 0.008 | -6.21
-6 | -0.328 | 0.04764 | 0.008 | -6.881
-5.5 | -0.301 | 0.04329 | 0.008 | -6.952
-5 | -0.274 | 0.0423 | 0.008 | -6.476
-4.5 | -0.247 | 0.03786 | 0.007 | -6.525
-4 | -0.351 | 0.03541 | 0.007 | -9.898
-3.5 | -0.348 | 0.03335 | 0.007 | -10.449
-3 | -0.315 | 0.03166 | 0.007 | -9.944
-2.5 | -0.271 | 0.0305 | 0.006 | -8.879
-2 | -0.222 | 0.02941 | 0.006 | -7.533
-1.5 | -0.212 | 0.00929 | 0.021 | -22.804
-1 | -0.145 | 0.00801 | 0.021 | -18.126
-0.5 | -0.078 | 0.00539 | 0.02 | -14.418
0 | -0.01 | 0.00543 | 0.02 | -1.845
0.5 | 0.058 | 0.00555 | 0.02 | 10.412
1 | 0.126 | 0.00582 | 0.02 | 21.556
1.5 | 0.193 | 0.00617 | 0.019 | 31.32
2 | 0.261 | 0.0065 | 0.019 | 40.146
2.5 | 0.328 | 0.00679 | 0.019 | 48.374
3 | 0.396 | 0.00716 | 0.019 | 55.271
3.5 | 0.463 | 0.00756 | 0.018 | 61.245
4 | 0.529 | 0.00803 | 0.018 | 65.94
4.5 | 0.595 | 0.00861 | 0.018 | 69.2
5 | 0.661 | 0.00926 | 0.018 | 71.371
5.5 | 0.725 | 0.0101 | 0.017 | 71.769
6 | 0.785 | 0.0112 | 0.017 | 70.107
6.5 | 0.83 | 0.01275 | 0.016 | 65.08
7 | 0.856 | 0.01469 | 0.016 | 58.229
7.5 | 0.843 | 0.01892 | 0.015 | 44.533
8 | 0.736 | 0.02406 | 0.014 | 30.572
8.5 | 0.454 | 0.06343 | 0.005 | 7.154
9 | 0.481 | 0.06804 | 0.005 | 7.064
9.5 | 0.508 | 0.0701 | 0.006 | 7.242
10 | 0.534 | 0.08594 | 0.006 | 6.216
10.5 | 0.561 | 0.10368 | 0.006 | 5.412
11 | 0.588 | 0.11333 | 0.006 | 5.19
11.5 | 0.615 | 0.1147 | 0.006 | 5.359
12 | 0.642 | 0.12675 | 0.006 | 5.066
12.5 | 0.669 | 0.13016 | 0.006 | 5.136
13 | 0.695 | 0.13644 | 0.006 | 5.097
13.5 | 0.723 | 0.14032 | 0.006 | 5.151
14 | 0.749 | 0.14602 | 0.006 | 5.13
14.5 | 0.776 | 0.15238 | 0.006 | 5.09
15 | 0.803 | 0.15809 | 0.006 | 5.082
15.5 | 0.83 | 0.16242 | 0.005 | 5.108
16 | 0.856 | 0.16925 | 0.005 | 5.058
16.5 | 0.884 | 0.17545 | 0.005 | 5.04
17 | 0.91 | 0.18023 | 0.005 | 5.051
17.5 | 0.936 | 0.18581 | 0.005 | 5.04
18 | 0.963 | 0.1913 | 0.004 | 5.035
18.5 | 0.991 | 0.1985 | 0.004 | 4.991
19 | 1.017 | 0.20406 | 0.004 | 4.981
19.5 | 1.042 | 0.2073 | 0.004 | 5.028
20 | 1.069 | 0.21318 | 0.004 | 5.015

## 40. Re 750k Mach 0.50 (2)
BIGFOIL.COM POLAR EXPORT
AZ2005tip
AZ2005tip |  |  |  | Cl Max: | 1.1137 | at alpha= | 8.5 | deg
XFOIL ncrit=9 |  |  |  | L/D Max: | 83.955 | at alpha= | 5 | deg
Re: | 750000 |  |  | Cd Min: | 0.29412 | at alpha= | -20 | deg
Mach: | 0.5 |  |  | Cl=0 at alpha= | -0.25157 | deg
|  |  |  | @ Cl=0.1, Cd= | 0.0055935
|  |  |  | @ Cl=0.4, Cd= | 0.0067167
|  |  |  | @ Cl=0.6, Cd= | 0.0077415
alpha (deg) | Cl | Cd | Cm | Cl/Cd
-20 | -0.9723 | 0.29412 | 0.1257 | -3.3058
-19.5 | -0.9495 | 0.28555 | 0.1203 | -3.3252
-19 | -0.9259 | 0.27676 | 0.1145 | -3.3455
-18.5 | -0.9035 | 0.26839 | 0.1089 | -3.3664
-18 | -0.8819 | 0.26005 | 0.1031 | -3.3913
-17 | -0.8361 | 0.24232 | 0.094 | -3.4504
-16.5 | -0.8136 | 0.23407 | 0.0893 | -3.4759
-16 | -0.7912 | 0.22589 | 0.0846 | -3.5026
-15.5 | -0.7691 | 0.21759 | 0.0798 | -3.5346
-15 | -0.7471 | 0.20923 | 0.075 | -3.5707
-14.5 | -0.7254 | 0.2008 | 0.0703 | -3.6125
-14 | -0.7042 | 0.19223 | 0.0656 | -3.6633
-13.5 | -0.6834 | 0.18327 | 0.0604 | -3.7289
-13 | -0.6654 | 0.17448 | 0.0548 | -3.8136
-12.5 | -0.647 | 0.16569 | 0.05 | -3.9049
-12 | -0.6291 | 0.15678 | 0.0454 | -4.0126
-11.5 | -0.6129 | 0.14763 | 0.0421 | -4.1516
-11 | -0.596 | 0.13958 | 0.0385 | -4.27
-10.5 | -0.5813 | 0.1311 | 0.0343 | -4.434
-10 | -0.5683 | 0.12226 | 0.0299 | -4.6483
-9.5 | -0.5562 | 0.11297 | 0.0241 | -4.9234
-9 | -0.546 | 0.1038 | 0.0193 | -5.2601
-8.5 | -0.547 | 0.0933 | 0.0142 | -5.8628
-8 | -0.5422 | 0.08506 | 0.0103 | -6.3743
-7.5 | -0.5376 | 0.07711 | 0.006 | -6.9719
-7 | -0.5394 | 0.06819 | 0.0003 | -7.9103
-6.5 | -0.5513 | 0.05873 | -0.0075 | -9.387
-6 | -0.557 | 0.04511 | -0.0163 | -12.3476
-5.5 | -0.544 | 0.03388 | -0.0206 | -16.0567
-5 | -0.5287 | 0.02552 | -0.0172 | -20.7171
-4.5 | -0.4955 | 0.01846 | -0.0117 | -26.8418
-4 | -0.4412 | 0.01498 | -0.0074 | -29.4526
-3.5 | -0.3845 | 0.0121 | -0.0036 | -31.7769
-3 | -0.3266 | 0.0101 | -0.0002 | -32.3366
-2.5 | -0.2635 | 0.00913 | 0.0022 | -28.8609
-2 | -0.2049 | 0.00784 | 0.0043 | -26.1352
-1.5 | -0.1432 | 0.00728 | 0.0058 | -19.6703
-1 | -0.0816 | 0.00688 | 0.0072 | -11.8605
-0.5 | -0.0238 | 0.00635 | 0.0092 | -3.748
0 | 0.0241 | 0.00543 | 0.0137 | 4.4383
0.5 | 0.1448 | 0.00569 | 0.0029 | 25.4482
1 | 0.2326 | 0.0061 | -0.0012 | 38.1311
1.5 | 0.323 | 0.00647 | -0.006 | 49.9227
2 | 0.4135 | 0.00676 | -0.0109 | 61.1686
2.5 | 0.4742 | 0.00704 | -0.0094 | 67.358
3 | 0.5354 | 0.00736 | -0.0079 | 72.7446
3.5 | 0.5971 | 0.00772 | -0.0063 | 77.3446
4 | 0.659 | 0.00818 | -0.0045 | 80.5623
4.5 | 0.721 | 0.00871 | -0.0025 | 82.7784
5 | 0.7833 | 0.00933 | -0.0004 | 83.955
5.5 | 0.8452 | 0.0101 | 0.002 | 83.6832
6 | 0.9065 | 0.01102 | 0.0047 | 82.2595
6.5 | 0.9665 | 0.01216 | 0.0079 | 79.4819
7 | 1.0242 | 0.0136 | 0.0116 | 75.3088
7.5 | 1.076 | 0.0156 | 0.0162 | 68.9744
8 | 1.1096 | 0.01893 | 0.0223 | 58.616
8.5 | 1.1137 | 0.0236 | 0.0295 | 47.1907
9 | 1.0892 | 0.02983 | 0.0334 | 36.5136
9.5 | 1.0641 | 0.03965 | 0.0285 | 26.8373
10 | 1.0333 | 0.05165 | 0.0208 | 20.0058
10.5 | 1.0022 | 0.06372 | 0.0135 | 15.7282
11 | 0.9697 | 0.07608 | 0.0065 | 12.7458
11.5 | 0.9394 | 0.08847 | -0.0003 | 10.6183
12 | 0.9096 | 0.10156 | -0.0075 | 8.9563
12.5 | 0.8838 | 0.11481 | -0.0145 | 7.6979
13 | 0.8629 | 0.12801 | -0.0212 | 6.7409
13.5 | 0.8437 | 0.14194 | -0.0283 | 5.9441

## 41. Re 1M Mach 0.00 (1)
BIGFOIL.COM POLAR EXPORT
AZ2005tip
AZ2005tip |  |  |  | Cl Max: | 0.937 | at alpha= | 10 | deg
JavaFoil+Calcfoil stall+Eppler ext transition |  |  |  | L/D Max: | 81.614 | at alpha= | 6 | deg
Re: | 1000000 |  |  | Cd Min: | 0.00472 | at alpha= | -1 | deg
Mach: | 0 |  |  | Cl=0 at alpha= | 0.076271 | deg
|  |  |  | @ Cl=0.1, Cd= | 0.0049849
|  |  |  | @ Cl=0.4, Cd= | 0.0063443
|  |  |  | @ Cl=0.6, Cd= | 0.12008
alpha (deg) | Cl | Cd | Cm | Cl/Cd
-12.5 | -0.358 | 0.09116 | 0.008 | -3.932
-12 | -0.379 | 0.08565 | 0.008 | -4.426
-11.5 | -0.4 | 0.08053 | 0.008 | -4.964
-11 | -0.42 | 0.07614 | 0.008 | -5.514
-10.5 | -0.44 | 0.07193 | 0.008 | -6.113
-10 | -0.458 | 0.0673 | 0.008 | -6.805
-9.5 | -0.475 | 0.06406 | 0.008 | -7.407
-9 | -0.488 | 0.05965 | 0.007 | -8.186
-8.5 | -0.499 | 0.05585 | 0.007 | -8.928
-8 | -0.505 | 0.05284 | 0.007 | -9.555
-7.5 | -0.506 | 0.04977 | 0.007 | -10.173
-7 | -0.503 | 0.04681 | 0.006 | -10.735
-6.5 | -0.493 | 0.04403 | 0.006 | -11.199
-6 | -0.478 | 0.04146 | 0.006 | -11.525
-5.5 | -0.457 | 0.03882 | 0.006 | -11.767
-5 | -0.43 | 0.03674 | 0.006 | -11.716
-4.5 | -0.399 | 0.03498 | 0.006 | -11.411
-4 | -0.364 | 0.03329 | 0.006 | -10.924
-3.5 | -0.324 | 0.03185 | 0.006 | -10.179
-3 | -0.282 | 0.03064 | 0.006 | -9.207
-2.5 | -0.298 | 0.00867 | 0.018 | -34.331
-2 | -0.241 | 0.00854 | 0.018 | -28.252
-1.5 | -0.184 | 0.00839 | 0.018 | -21.929
-1 | -0.126 | 0.00472 | 0.018 | -26.648
-0.5 | -0.067 | 0.00477 | 0.018 | -14.123
0 | -0.009 | 0.00474 | 0.017 | -1.83
0.5 | 0.05 | 0.00479 | 0.017 | 10.443
1 | 0.109 | 0.00502 | 0.017 | 21.673
1.5 | 0.167 | 0.00526 | 0.017 | 31.852
2 | 0.226 | 0.00552 | 0.017 | 40.946
2.5 | 0.285 | 0.00573 | 0.016 | 49.695
3 | 0.343 | 0.00602 | 0.016 | 56.984
3.5 | 0.401 | 0.00635 | 0.016 | 63.193
4 | 0.459 | 0.00658 | 0.016 | 69.856
4.5 | 0.517 | 0.00696 | 0.016 | 74.281
5 | 0.575 | 0.00738 | 0.015 | 77.87
5.5 | 0.632 | 0.00787 | 0.015 | 80.248
6 | 0.687 | 0.00842 | 0.015 | 81.614
6.5 | 0.741 | 0.0091 | 0.014 | 81.515
7 | 0.791 | 0.0099 | 0.014 | 79.857
7.5 | 0.837 | 0.01091 | 0.014 | 76.702
8 | 0.872 | 0.01249 | 0.014 | 69.8
8.5 | 0.901 | 0.0134 | 0.013 | 67.217
9 | 0.921 | 0.01468 | 0.013 | 62.753
9.5 | 0.933 | 0.01634 | 0.012 | 57.079
10 | 0.937 | 0.01844 | 0.012 | 50.802
10.5 | 0.932 | 0.02132 | 0.011 | 43.714
11 | 0.911 | 0.02704 | 0.011 | 33.678
11.5 | 0.868 | 0.03928 | 0.01 | 22.098
12 | 0.805 | 0.06196 | 0.008 | 12.999
12.5 | 0.749 | 0.08499 | 0.006 | 8.818
13 | 0.72 | 0.09225 | 0.005 | 7.803
13.5 | 0.688 | 0.09901 | 0.004 | 6.949
14 | 0.655 | 0.10564 | 0.004 | 6.201
14.5 | 0.621 | 0.11241 | 0.004 | 5.523
15 | 0.586 | 0.12008 | 0.003 | 4.881

## 42. Re 1M Mach 0.00 (2)
BIGFOIL.COM POLAR EXPORT
AZ2005tip
AZ2005tip |  |  |  | Cl Max: | 1.3071 | at alpha= | 13 | deg
XFOIL ncrit=9 |  |  |  | L/D Max: | 91.099 | at alpha= | 6 | deg
Re: | 1000000 |  |  | Cd Min: | 0.14986 | at alpha= | 18 | deg
Mach: | 0 |  |  | Cl=0 at alpha= | -99 | deg
|  |  |  | @ Cl=0.1, Cd= | 0.0047352
|  |  |  | @ Cl=0.4, Cd= | 0.0059033
|  |  |  | @ Cl=0.6, Cd= | 0.0069736
alpha (deg) | Cl | Cd | Cm | Cl/Cd
0 | 0.0166 | 0.00451 | 0.0128 | 3.6807
0.5 | 0.1166 | 0.00478 | 0.0032 | 24.3933
1 | 0.1847 | 0.0051 | 0.0008 | 36.2157
1.5 | 0.2587 | 0.00541 | -0.0031 | 47.8189
2 | 0.3331 | 0.00567 | -0.0073 | 58.7478
2.5 | 0.395 | 0.00588 | -0.0086 | 67.1769
3.5 | 0.498 | 0.00636 | -0.0069 | 78.3019
4 | 0.5495 | 0.00665 | -0.006 | 82.6316
4.5 | 0.601 | 0.00698 | -0.0052 | 86.1032
5 | 0.6523 | 0.00736 | -0.0044 | 88.6277
5.5 | 0.7035 | 0.00779 | -0.0035 | 90.3081
6 | 0.7543 | 0.00828 | -0.0027 | 91.099
6.5 | 0.8045 | 0.00886 | -0.0018 | 90.8014
7 | 0.8541 | 0.00953 | -0.0009 | 89.6222
7.5 | 0.9032 | 0.01026 | 0.0001 | 88.0312
8 | 0.9514 | 0.01108 | 0.0011 | 85.8664
8.5 | 0.9986 | 0.01202 | 0.0022 | 83.0782
9 | 1.0452 | 0.01296 | 0.0034 | 80.6481
9.5 | 1.0906 | 0.01402 | 0.0048 | 77.7889
10 | 1.1339 | 0.01526 | 0.0063 | 74.3054
10.5 | 1.1743 | 0.01679 | 0.0081 | 69.9404
11 | 1.2145 | 0.01815 | 0.0099 | 66.9146
11.5 | 1.2446 | 0.0205 | 0.0126 | 60.7122
12 | 1.2756 | 0.02237 | 0.0151 | 57.0228
12.5 | 1.2996 | 0.02454 | 0.018 | 52.9584
13 | 1.3071 | 0.02711 | 0.0224 | 48.2147
13.5 | 1.3021 | 0.03166 | 0.024 | 41.1276
14 | 1.2851 | 0.03937 | 0.0215 | 32.6416
14.5 | 1.2636 | 0.04953 | 0.0159 | 25.5118
15 | 1.2296 | 0.06264 | 0.0085 | 19.6296
15.5 | 1.2017 | 0.07499 | 0.002 | 16.0248
16 | 1.1672 | 0.0887 | -0.0048 | 13.159
16.5 | 1.1099 | 0.10736 | -0.0141 | 10.3381
17 | 1.0851 | 0.1206 | -0.0204 | 8.9975
17.5 | 1.058 | 0.13475 | -0.0272 | 7.8516
18 | 1.0293 | 0.14986 | -0.0347 | 6.8684

## 43. Re 1M Mach 0.10 (1)
BIGFOIL.COM POLAR EXPORT
AZ2005tip
AZ2005tip |  |  |  | Cl Max: | 0.931 | at alpha= | 10 | deg
JavaFoil+Calcfoil stall+Eppler ext transition |  |  |  | L/D Max: | 81.738 | at alpha= | 6 | deg
Re: | 1000000 |  |  | Cd Min: | 0.00473 | at alpha= | -1 | deg
Mach: | 0.1 |  |  | Cl=0 at alpha= | 0.076271 | deg
|  |  |  | @ Cl=0.1, Cd= | 0.0049949
|  |  |  | @ Cl=0.4, Cd= | 0.006345
|  |  |  | @ Cl=0.6, Cd= | 0.12255
alpha (deg) | Cl | Cd | Cm | Cl/Cd
-12.5 | -0.318 | 0.09116 | 0.008 | -3.489
-12 | -0.341 | 0.08646 | 0.008 | -3.943
-11.5 | -0.364 | 0.08084 | 0.008 | -4.507
-11 | -0.388 | 0.07712 | 0.008 | -5.025
-10.5 | -0.41 | 0.07201 | 0.008 | -5.698
-10 | -0.432 | 0.0679 | 0.008 | -6.367
-9.5 | -0.452 | 0.06395 | 0.008 | -7.073
-9 | -0.47 | 0.05954 | 0.008 | -7.89
-8.5 | -0.484 | 0.05594 | 0.007 | -8.645
-8 | -0.493 | 0.05327 | 0.007 | -9.257
-7.5 | -0.498 | 0.05016 | 0.007 | -9.923
-7 | -0.497 | 0.04717 | 0.007 | -10.529
-6.5 | -0.489 | 0.0439 | 0.006 | -11.146
-6 | -0.476 | 0.04126 | 0.006 | -11.532
-5.5 | -0.456 | 0.0389 | 0.006 | -11.726
-5 | -0.431 | 0.03698 | 0.006 | -11.65
-4.5 | -0.4 | 0.03499 | 0.006 | -11.434
-4 | -0.365 | 0.03331 | 0.006 | -10.954
-3.5 | -0.326 | 0.03193 | 0.006 | -10.196
-3 | -0.283 | 0.03068 | 0.006 | -9.238
-2.5 | -0.299 | 0.00868 | 0.018 | -34.423
-2 | -0.242 | 0.00856 | 0.018 | -28.326
-1.5 | -0.185 | 0.00841 | 0.018 | -21.973
-1 | -0.127 | 0.00473 | 0.018 | -26.75
-0.5 | -0.068 | 0.00478 | 0.018 | -14.162
0 | -0.009 | 0.00475 | 0.018 | -1.833
0.5 | 0.05 | 0.0048 | 0.017 | 10.477
1 | 0.109 | 0.00503 | 0.017 | 21.753
1.5 | 0.168 | 0.00526 | 0.017 | 31.977
2 | 0.227 | 0.00554 | 0.017 | 41
2.5 | 0.286 | 0.00575 | 0.017 | 49.782
3 | 0.345 | 0.00607 | 0.016 | 56.846
3.5 | 0.403 | 0.00636 | 0.016 | 63.429
4 | 0.462 | 0.00664 | 0.016 | 69.57
4.5 | 0.52 | 0.00698 | 0.016 | 74.475
5 | 0.578 | 0.00745 | 0.015 | 77.554
5.5 | 0.635 | 0.0079 | 0.015 | 80.396
6 | 0.691 | 0.00845 | 0.015 | 81.738
6.5 | 0.745 | 0.00913 | 0.015 | 81.606
7 | 0.794 | 0.00995 | 0.014 | 79.815
7.5 | 0.84 | 0.01097 | 0.014 | 76.595
8 | 0.874 | 0.01261 | 0.014 | 69.256
8.5 | 0.901 | 0.01358 | 0.013 | 66.394
9 | 0.92 | 0.01494 | 0.013 | 61.583
9.5 | 0.93 | 0.01672 | 0.012 | 55.598
10 | 0.931 | 0.01896 | 0.012 | 49.092
10.5 | 0.921 | 0.02257 | 0.011 | 40.79
11 | 0.894 | 0.02916 | 0.011 | 30.659
11.5 | 0.841 | 0.0453 | 0.009 | 18.559
12 | 0.768 | 0.07423 | 0.007 | 10.344
12.5 | 0.726 | 0.08739 | 0.005 | 8.31
13 | 0.693 | 0.09372 | 0.004 | 7.391
13.5 | 0.658 | 0.10073 | 0.004 | 6.534
14 | 0.621 | 0.10719 | 0.004 | 5.792
14.5 | 0.582 | 0.11401 | 0.004 | 5.107
15 | 0.544 | 0.12255 | 0.004 | 4.437

## 44. Re 1M Mach 0.10 (2)
BIGFOIL.COM POLAR EXPORT
AZ2005tip
AZ2005tip |  |  |  | Cl Max: | 1.29 | at alpha= | 13 | deg
XFOIL ncrit=9 |  |  |  | L/D Max: | 91.1525 | at alpha= | 6 | deg
Re: | 1000000 |  |  | Cd Min: | 0.15807 | at alpha= | 18 | deg
Mach: | 0.1 |  |  | Cl=0 at alpha= | -0.16053 | deg
|  |  |  | @ Cl=0.1, Cd= | 0.0047464
|  |  |  | @ Cl=0.4, Cd= | 0.0059107
|  |  |  | @ Cl=0.6, Cd= | 0.0069876
alpha (deg) | Cl | Cd | Cm | Cl/Cd
-6.5 | -0.6282 | 0.02526 | -0.008 | -24.8694
-6 | -0.5857 | 0.02202 | -0.0067 | -26.5985
-5.5 | -0.5348 | 0.01445 | -0.0046 | -37.0104
-5 | -0.4901 | 0.01279 | -0.0017 | -38.319
-4.5 | -0.4435 | 0.01085 | 0.001 | -40.8756
-4 | -0.3934 | 0.00973 | 0.0027 | -40.4317
-3.5 | -0.3411 | 0.00898 | 0.004 | -37.9844
-3 | -0.2876 | 0.00837 | 0.0051 | -34.3608
-2.5 | -0.2374 | 0.00729 | 0.0063 | -32.5652
-2 | -0.1844 | 0.00681 | 0.0071 | -27.0778
-1.5 | -0.1328 | 0.00622 | 0.008 | -21.3505
-1 | -0.081 | 0.00578 | 0.009 | -14.0138
-0.5 | -0.0332 | 0.00517 | 0.0108 | -6.4217
0 | 0.0157 | 0.00453 | 0.013 | 3.4658
0.5 | 0.117 | 0.00479 | 0.0033 | 24.4259
1 | 0.1851 | 0.00512 | 0.0009 | 36.1523
1.5 | 0.2598 | 0.00542 | -0.0031 | 47.9336
2 | 0.3345 | 0.00568 | -0.0071 | 58.8908
2.5 | 0.3976 | 0.0059 | -0.0087 | 67.3898
3 | 0.4493 | 0.00613 | -0.0078 | 73.2953
3.5 | 0.5012 | 0.00638 | -0.0069 | 78.558
4 | 0.553 | 0.00667 | -0.006 | 82.9085
4.5 | 0.6048 | 0.00702 | -0.0051 | 86.1538
5 | 0.6565 | 0.00741 | -0.0043 | 88.5965
5.5 | 0.7081 | 0.00784 | -0.0034 | 90.3189
6 | 0.7593 | 0.00833 | -0.0025 | 91.1525
6.5 | 0.8097 | 0.00893 | -0.0016 | 90.6719
7 | 0.8596 | 0.00963 | -0.0006 | 89.2627
7.5 | 0.909 | 0.01039 | 0.0004 | 87.488
8 | 0.9576 | 0.01123 | 0.0015 | 85.2716
8.5 | 1.0054 | 0.01214 | 0.0027 | 82.8171
9 | 1.0519 | 0.01317 | 0.004 | 79.8709
9.5 | 1.0975 | 0.01425 | 0.0055 | 77.0175
10 | 1.1411 | 0.01551 | 0.0071 | 73.5719
10.5 | 1.181 | 0.01714 | 0.0091 | 68.9032
11 | 1.2163 | 0.01912 | 0.0115 | 63.614
11.5 | 1.2471 | 0.02128 | 0.0143 | 58.6043
12 | 1.2741 | 0.02345 | 0.0172 | 54.3326
12.5 | 1.289 | 0.02595 | 0.0212 | 49.6724
13 | 1.29 | 0.02932 | 0.0244 | 43.9973
13.5 | 1.2822 | 0.03518 | 0.0239 | 36.4468
14 | 1.2619 | 0.04446 | 0.0193 | 28.3828
14.5 | 1.2362 | 0.05596 | 0.0126 | 22.0908
15 | 1.2003 | 0.0696 | 0.0052 | 17.2457
15.5 | 1.1691 | 0.08257 | -0.0014 | 14.1589
16 | 1.1326 | 0.09697 | -0.0086 | 11.6799
16.5 | 1.0828 | 0.11465 | -0.0173 | 9.4444
17 | 1.0568 | 0.12836 | -0.0239 | 8.2331
17.5 | 1.0304 | 0.1427 | -0.0309 | 7.2207
18 | 1.0032 | 0.15807 | -0.0386 | 6.3466

## 45. Re 1M Mach 0.25 (1)
BIGFOIL.COM POLAR EXPORT
AZ2005tip
AZ2005tip |  |  |  | Cl Max: | 0.908 | at alpha= | 9 | deg
JavaFoil+Calcfoil stall+Eppler ext transition |  |  |  | L/D Max: | 81.404 | at alpha= | 6 | deg
Re: | 1000000 |  |  | Cd Min: | 0.00477 | at alpha= | -1 | deg
Mach: | 0.25 |  |  | Cl=0 at alpha= | 0.073771 | deg
|  |  |  | @ Cl=0.1, Cd= | 0.005056
|  |  |  | @ Cl=0.4, Cd= | 0.11602
|  |  |  | @ Cl=0.6, Cd= | 0.11602
alpha (deg) | Cl | Cd | Cm | Cl/Cd
-11 | -0.063 | 0.08056 | 0.008 | -0.78
-10.5 | -0.06 | 0.07431 | 0.008 | -0.808
-10 | -0.18 | 0.07126 | 0.008 | -2.525
-9.5 | -0.244 | 0.06595 | 0.008 | -3.705
-9 | -0.3 | 0.06202 | 0.008 | -4.836
-8.5 | -0.348 | 0.05792 | 0.008 | -6.014
-8 | -0.389 | 0.05443 | 0.008 | -7.154
-7.5 | -0.422 | 0.05085 | 0.008 | -8.292
-7 | -0.444 | 0.04825 | 0.007 | -9.2
-6.5 | -0.456 | 0.04513 | 0.007 | -10.099
-6 | -0.457 | 0.04235 | 0.007 | -10.792
-5.5 | -0.448 | 0.03962 | 0.006 | -11.309
-5 | -0.43 | 0.03737 | 0.006 | -11.504
-4.5 | -0.404 | 0.03606 | 0.006 | -11.196
-4 | -0.371 | 0.03403 | 0.006 | -10.9
-3.5 | -0.332 | 0.03224 | 0.006 | -10.309
-3 | -0.29 | 0.03082 | 0.006 | -9.414
-2.5 | -0.246 | 0.02974 | 0.006 | -8.258
-2 | -0.249 | 0.00864 | 0.019 | -28.804
-1.5 | -0.19 | 0.00854 | 0.019 | -22.244
-1 | -0.13 | 0.00477 | 0.018 | -27.221
-0.5 | -0.07 | 0.00485 | 0.018 | -14.349
0 | -0.009 | 0.00489 | 0.018 | -1.832
0.5 | 0.052 | 0.00492 | 0.018 | 10.5
1 | 0.112 | 0.00509 | 0.018 | 22.066
1.5 | 0.173 | 0.00533 | 0.017 | 32.443
2 | 0.233 | 0.00561 | 0.017 | 41.63
2.5 | 0.294 | 0.00587 | 0.017 | 50.032
3 | 0.354 | 0.00615 | 0.017 | 57.623
3.5 | 0.414 | 0.00645 | 0.017 | 64.277
4 | 0.474 | 0.0068 | 0.016 | 69.783
4.5 | 0.534 | 0.00716 | 0.016 | 74.573
5 | 0.593 | 0.0076 | 0.016 | 78.012
5.5 | 0.652 | 0.00815 | 0.015 | 79.991
6 | 0.709 | 0.00871 | 0.015 | 81.404
6.5 | 0.764 | 0.00947 | 0.015 | 80.636
7 | 0.813 | 0.01058 | 0.015 | 76.863
7.5 | 0.857 | 0.0116 | 0.014 | 73.877
8 | 0.881 | 0.0134 | 0.014 | 65.756
8.5 | 0.9 | 0.01477 | 0.013 | 60.966
9 | 0.908 | 0.01661 | 0.013 | 54.625
9.5 | 0.902 | 0.01917 | 0.012 | 47.075
10 | 0.881 | 0.02317 | 0.012 | 38.017
10.5 | 0.838 | 0.03057 | 0.011 | 27.399
11 | 0.72 | 0.0712 | 0.007 | 10.114
11.5 | 0.67 | 0.08094 | 0.005 | 8.277
12 | 0.612 | 0.087 | 0.004 | 7.034
12.5 | 0.544 | 0.095 | 0.004 | 5.726
13 | 0.468 | 0.10193 | 0.004 | 4.59
13.5 | 0.385 | 0.11084 | 0.004 | 3.474
14 | 0.295 | 0.11602 | 0.004 | 2.542

## 46. Re 1M Mach 0.25 (2)
BIGFOIL.COM POLAR EXPORT
AZ2005tip
AZ2005tip |  |  |  | Cl Max: | 1.2169 | at alpha= | 11 | deg
XFOIL ncrit=9 |  |  |  | L/D Max: | 91.0532 | at alpha= | 6 | deg
Re: | 1000000 |  |  | Cd Min: | 0.13794 | at alpha= | 16 | deg
Mach: | 0.25 |  |  | Cl=0 at alpha= | -0.15419 | deg
|  |  |  | @ Cl=0.1, Cd= | 0.0048204
|  |  |  | @ Cl=0.4, Cd= | 0.0059808
|  |  |  | @ Cl=0.6, Cd= | 0.0070188
alpha (deg) | Cl | Cd | Cm | Cl/Cd
-7.5 | -0.6261 | 0.05569 | -0.0109 | -11.2426
-7 | -0.6202 | 0.04302 | -0.0138 | -14.4166
-6.5 | -0.6248 | 0.03061 | -0.012 | -20.4116
-6 | -0.5924 | 0.02517 | -0.0101 | -23.536
-5.5 | -0.5496 | 0.01656 | -0.0069 | -33.1884
-5 | -0.5036 | 0.01459 | -0.0038 | -34.5168
-4 | -0.4048 | 0.01023 | 0.0016 | -39.5699
-3.5 | -0.351 | 0.00926 | 0.0032 | -37.905
-3 | -0.2958 | 0.00857 | 0.0045 | -34.5158
-2.5 | -0.2433 | 0.00752 | 0.0059 | -32.3537
-2 | -0.189 | 0.00693 | 0.0068 | -27.2727
-1.5 | -0.1351 | 0.00639 | 0.0078 | -21.1424
-1 | -0.0814 | 0.00596 | 0.0088 | -13.6577
-0.5 | -0.0305 | 0.00543 | 0.0104 | -5.6169
0 | 0.0136 | 0.00467 | 0.0139 | 2.9122
0.5 | 0.117 | 0.00485 | 0.0042 | 24.1237
1 | 0.1909 | 0.0052 | 0.0011 | 36.7115
1.5 | 0.2661 | 0.00551 | -0.0026 | 48.294
2 | 0.3425 | 0.00579 | -0.0065 | 59.1537
2.5 | 0.4118 | 0.00602 | -0.009 | 68.4053
3 | 0.4653 | 0.00626 | -0.008 | 74.3291
3.5 | 0.5189 | 0.00652 | -0.0069 | 79.5859
4 | 0.5726 | 0.00683 | -0.0059 | 83.836
4.5 | 0.6263 | 0.0072 | -0.0049 | 86.9861
5 | 0.6799 | 0.00763 | -0.0039 | 89.1088
5.5 | 0.7335 | 0.0081 | -0.0028 | 90.5556
6 | 0.7867 | 0.00864 | -0.0017 | 91.0532
6.5 | 0.839 | 0.00934 | -0.0004 | 89.8287
7 | 0.8909 | 0.01011 | 0.0009 | 88.1207
7.5 | 0.942 | 0.011 | 0.0023 | 85.6364
8 | 0.9922 | 0.01198 | 0.0039 | 82.8214
8.5 | 1.0412 | 0.01309 | 0.0057 | 79.5416
9 | 1.0885 | 0.01435 | 0.0077 | 75.8537
9.5 | 1.1326 | 0.01592 | 0.0101 | 71.1432
10 | 1.1716 | 0.01796 | 0.013 | 65.2339
10.5 | 1.1988 | 0.02088 | 0.0168 | 57.4138
11 | 1.2169 | 0.02405 | 0.0211 | 50.5988
11.5 | 1.2116 | 0.02786 | 0.0264 | 43.4889
12 | 1.1992 | 0.03411 | 0.0264 | 35.1568
12.5 | 1.181 | 0.04333 | 0.0218 | 27.2559
13 | 1.1591 | 0.05447 | 0.015 | 21.2796
13.5 | 1.1339 | 0.06646 | 0.0082 | 17.0614
14 | 1.0909 | 0.08122 | 0.0004 | 13.4314
14.5 | 1.0614 | 0.09434 | -0.0063 | 11.2508
15 | 1.0225 | 0.10979 | -0.014 | 9.3132
15.5 | 0.9971 | 0.12344 | -0.0207 | 8.0776
16 | 0.9709 | 0.13794 | -0.0277 | 7.0386

## 47. Re 1M Mach 0.50 (1)
BIGFOIL.COM POLAR EXPORT
AZ2005tip
AZ2005tip |  |  |  | Cl Max: | 1.07 | at alpha= | 20 | deg
JavaFoil+Calcfoil stall+Eppler ext transition |  |  |  | L/D Max: | 77.569 | at alpha= | 5.5 | deg
Re: | 1000000 |  |  | Cd Min: | 0.00512 | at alpha= | 0.5 | deg
Mach: | 0.5 |  |  | Cl=0 at alpha= | 0.073529 | deg
|  |  |  | @ Cl=0.1, Cd= | 0.0052744
|  |  |  | @ Cl=0.4, Cd= | 0.0066327
|  |  |  | @ Cl=0.6, Cd= | 0.10872
alpha (deg) | Cl | Cd | Cm | Cl/Cd
-20 | -1.074 | 0.20045 | 0.013 | -5.36
-19.5 | -1.046 | 0.19188 | 0.013 | -5.449
-19 | -1.02 | 0.19002 | 0.013 | -5.367
-18.5 | -0.994 | 0.18391 | 0.013 | -5.406
-18 | -0.969 | 0.17715 | 0.013 | -5.468
-17.5 | -0.942 | 0.17549 | 0.013 | -5.37
-17 | -0.915 | 0.16936 | 0.012 | -5.4
-16.5 | -0.888 | 0.16275 | 0.012 | -5.459
-16 | -0.862 | 0.15602 | 0.012 | -5.528
-15.5 | -0.836 | 0.14986 | 0.012 | -5.582
-15 | -0.809 | 0.14424 | 0.012 | -5.609
-14.5 | -0.782 | 0.13928 | 0.012 | -5.616
-14 | -0.756 | 0.1353 | 0.012 | -5.587
-13.5 | -0.73 | 0.12882 | 0.012 | -5.665
-13 | -0.704 | 0.12521 | 0.012 | -5.619
-12.5 | -0.676 | 0.12158 | 0.011 | -5.557
-12 | -0.649 | 0.11596 | 0.011 | -5.599
-11.5 | -0.623 | 0.11269 | 0.011 | -5.528
-11 | -0.597 | 0.10952 | 0.011 | -5.447
-10.5 | -0.569 | 0.10205 | 0.01 | -5.577
-10 | -0.543 | 0.09868 | 0.01 | -5.499
-9.5 | -0.516 | 0.09364 | 0.01 | -5.511
-9 | -0.489 | 0.08724 | 0.01 | -5.605
-8.5 | -0.462 | 0.06639 | 0.01 | -6.963
-8 | -0.436 | 0.05738 | 0.01 | -7.593
-7.5 | -0.409 | 0.06429 | 0.009 | -6.355
-7 | -0.382 | 0.05336 | 0.009 | -7.154
-6.5 | -0.355 | 0.05523 | 0.009 | -6.424
-6 | -0.328 | 0.04625 | 0.008 | -7.089
-5.5 | -0.301 | 0.04233 | 0.009 | -7.114
-5 | -0.274 | 0.03912 | 0.008 | -7.007
-4.5 | -0.247 | 0.03641 | 0.008 | -6.789
-4 | -0.351 | 0.0347 | 0.007 | -10.102
-3.5 | -0.349 | 0.03282 | 0.007 | -10.618
-3 | -0.315 | 0.03127 | 0.007 | -10.069
-2.5 | -0.271 | 0.03007 | 0.007 | -9.005
-2 | -0.277 | 0.0091 | 0.021 | -30.389
-1.5 | -0.212 | 0.00889 | 0.021 | -23.831
-1 | -0.145 | 0.00766 | 0.021 | -18.961
-0.5 | -0.078 | 0.00515 | 0.02 | -15.087
0 | -0.01 | 0.00528 | 0.02 | -1.897
0.5 | 0.058 | 0.00512 | 0.02 | 11.282
1 | 0.126 | 0.00537 | 0.02 | 23.38
1.5 | 0.193 | 0.00565 | 0.019 | 34.212
2 | 0.261 | 0.00597 | 0.019 | 43.681
2.5 | 0.328 | 0.00625 | 0.019 | 52.513
3 | 0.396 | 0.00661 | 0.019 | 59.868
3.5 | 0.463 | 0.00699 | 0.018 | 66.195
4 | 0.529 | 0.00744 | 0.018 | 71.14
4.5 | 0.595 | 0.00799 | 0.018 | 74.509
5 | 0.661 | 0.00861 | 0.018 | 76.712
5.5 | 0.725 | 0.00934 | 0.017 | 77.569
6 | 0.785 | 0.01042 | 0.017 | 75.341
6.5 | 0.833 | 0.01188 | 0.017 | 70.119
7 | 0.86 | 0.01361 | 0.016 | 63.154
7.5 | 0.846 | 0.0176 | 0.015 | 48.082
8 | 0.742 | 0.02186 | 0.015 | 33.936
8.5 | 0.454 | 0.06183 | 0.006 | 7.344
9 | 0.481 | 0.06642 | 0.006 | 7.239
9.5 | 0.508 | 0.06769 | 0.006 | 7.505
10 | 0.534 | 0.08221 | 0.006 | 6.499
10.5 | 0.561 | 0.09742 | 0.006 | 5.761
11 | 0.588 | 0.10781 | 0.006 | 5.456
11.5 | 0.615 | 0.10986 | 0.006 | 5.596
12 | 0.642 | 0.11784 | 0.006 | 5.45
12.5 | 0.669 | 0.12125 | 0.006 | 5.514
13 | 0.696 | 0.12814 | 0.006 | 5.429
13.5 | 0.723 | 0.13029 | 0.006 | 5.548
14 | 0.749 | 0.13924 | 0.006 | 5.38
14.5 | 0.776 | 0.14286 | 0.006 | 5.431
15 | 0.803 | 0.14792 | 0.006 | 5.432
15.5 | 0.83 | 0.15302 | 0.005 | 5.422
16 | 0.856 | 0.15977 | 0.005 | 5.359
16.5 | 0.884 | 0.16481 | 0.005 | 5.366
17 | 0.91 | 0.16857 | 0.005 | 5.4
17.5 | 0.937 | 0.17323 | 0.005 | 5.406
18 | 0.964 | 0.18288 | 0.005 | 5.269
18.5 | 0.991 | 0.18568 | 0.004 | 5.336
19 | 1.017 | 0.18976 | 0.004 | 5.357
19.5 | 1.043 | 0.19699 | 0.004 | 5.292
20 | 1.07 | 0.20167 | 0.004 | 5.304

## 48. Re 1M Mach 0.50 (2)
BIGFOIL.COM POLAR EXPORT
AZ2005tip
AZ2005tip |  |  |  | Cl Max: | 1.1348 | at alpha= | 8.5 | deg
XFOIL ncrit=9 |  |  |  | L/D Max: | 90.9827 | at alpha= | 5 | deg
Re: | 1000000 |  |  | Cd Min: | 0.28461 | at alpha= | -19.5 | deg
Mach: | 0.5 |  |  | Cl=0 at alpha= | -0.29802 | deg
|  |  |  | @ Cl=0.1, Cd= | 0.0051249
|  |  |  | @ Cl=0.4, Cd= | 0.0062844
|  |  |  | @ Cl=0.6, Cd= | 0.0071615
alpha (deg) | Cl | Cd | Cm | Cl/Cd
-19.5 | -0.9497 | 0.28461 | 0.1202 | -3.3368
-19 | -0.9277 | 0.27669 | 0.1153 | -3.3528
-18.5 | -0.9052 | 0.26851 | 0.1101 | -3.3712
-18 | -0.8825 | 0.2602 | 0.105 | -3.3916
-17.5 | -0.8596 | 0.25176 | 0.0999 | -3.4144
-17 | -0.8368 | 0.24322 | 0.0949 | -3.4405
-16.5 | -0.8134 | 0.2344 | 0.0896 | -3.4701
-16 | -0.791 | 0.22579 | 0.0844 | -3.5033
-15.5 | -0.7694 | 0.21711 | 0.0791 | -3.5438
-15 | -0.7481 | 0.20849 | 0.074 | -3.5882
-14.5 | -0.7269 | 0.19983 | 0.0691 | -3.6376
-14 | -0.7061 | 0.19109 | 0.0643 | -3.6951
-13.5 | -0.6861 | 0.18193 | 0.0603 | -3.7712
-13 | -0.666 | 0.17379 | 0.0562 | -3.8322
-12.5 | -0.6467 | 0.16547 | 0.0519 | -3.9083
-12 | -0.6284 | 0.15701 | 0.0475 | -4.0023
-11.5 | -0.6113 | 0.14839 | 0.0432 | -4.1195
-11 | -0.5956 | 0.13926 | 0.0385 | -4.2769
-10.5 | -0.5817 | 0.12972 | 0.033 | -4.4843
-10 | -0.5689 | 0.12051 | 0.0285 | -4.7208
-9.5 | -0.5574 | 0.11148 | 0.0241 | -5
-9 | -0.5545 | 0.10197 | 0.0198 | -5.4379
-8.5 | -0.5448 | 0.0943 | 0.0161 | -5.7773
-8 | -0.5399 | 0.08552 | 0.0113 | -6.3131
-7.5 | -0.5314 | 0.07625 | 0.0055 | -6.9692
-7 | -0.5322 | 0.06662 | -0.0007 | -7.9886
-6.5 | -0.5426 | 0.05583 | -0.0097 | -9.7188
-6 | -0.5669 | 0.04284 | -0.0164 | -13.233
-5.5 | -0.559 | 0.03231 | -0.0183 | -17.3011
-5 | -0.5369 | 0.02467 | -0.0145 | -21.7633
-4.5 | -0.5025 | 0.01823 | -0.0101 | -27.5645
-4 | -0.451 | 0.01378 | -0.0057 | -32.7286
-3.5 | -0.393 | 0.01109 | -0.0019 | -35.4373
-3 | -0.3319 | 0.00955 | 0.0011 | -34.7539
-2.5 | -0.2682 | 0.00862 | 0.0033 | -31.1137
-2 | -0.2087 | 0.00744 | 0.0054 | -28.0511
-1.5 | -0.1459 | 0.00699 | 0.0067 | -20.8727
-1 | -0.0836 | 0.00663 | 0.0079 | -12.6094
-0.5 | -0.0225 | 0.00629 | 0.0092 | -3.5771
0 | 0.0332 | 0.00574 | 0.0115 | 5.784
0.5 | 0.0986 | 0.00512 | 0.0124 | 19.2578
1 | 0.2112 | 0.00551 | 0.0029 | 38.3303
1.5 | 0.2926 | 0.00588 | 0.0001 | 49.7619
2 | 0.3805 | 0.00622 | -0.0041 | 61.1736
2.5 | 0.4714 | 0.00652 | -0.0089 | 72.3006
3 | 0.538 | 0.00681 | -0.0085 | 79.0015
3.5 | 0.5998 | 0.00716 | -0.0068 | 83.7709
4.5 | 0.7244 | 0.00807 | -0.0032 | 89.7646
5 | 0.787 | 0.00865 | -0.0011 | 90.9827
5.5 | 0.8495 | 0.00937 | 0.0013 | 90.6617
6 | 0.9114 | 0.01025 | 0.004 | 88.9171
6.5 | 0.9726 | 0.01129 | 0.0071 | 86.147
7 | 1.032 | 0.0126 | 0.0107 | 81.9048
7.5 | 1.0874 | 0.01434 | 0.0151 | 75.8298
8 | 1.127 | 0.0174 | 0.0212 | 64.7701
8.5 | 1.1348 | 0.02208 | 0.0286 | 51.3949
9 | 1.1103 | 0.02793 | 0.0339 | 39.753
9.5 | 1.0835 | 0.03763 | 0.0295 | 28.7935
10 | 1.053 | 0.04966 | 0.0216 | 21.2042
10.5 | 1.0206 | 0.06189 | 0.0142 | 16.4905
11 | 0.9886 | 0.07414 | 0.0073 | 13.3342
11.5 | 0.9578 | 0.08647 | 0.0005 | 11.0767
12 | 0.9295 | 0.09913 | -0.0063 | 9.3766
12.5 | 0.905 | 0.11192 | -0.013 | 8.0861
13 | 0.884 | 0.12481 | -0.0196 | 7.0828
13.5 | 0.8657 | 0.13814 | -0.0265 | 6.2668

## 49. Re 2M Mach 0.00 (1)
BIGFOIL.COM POLAR EXPORT
AZ2005tip
AZ2005tip |  |  |  | Cl Max: | 0.95 | at alpha= | 10 | deg
JavaFoil+Calcfoil stall+Eppler ext transition |  |  |  | L/D Max: | 95.408 | at alpha= | 6 | deg
Re: | 2000000 |  |  | Cd Min: | 0.00456 | at alpha= | 0 | deg
Mach: | 0 |  |  | Cl=0 at alpha= | 0.076271 | deg
|  |  |  | @ Cl=0.1, Cd= | 0.0047608
|  |  |  | @ Cl=0.4, Cd= | 0.0054662
|  |  |  | @ Cl=0.6, Cd= | 0.10852
alpha (deg) | Cl | Cd | Cm | Cl/Cd
-10 | -0.459 | 0.06412 | 0.009 | -7.165
-9.5 | -0.476 | 0.06044 | 0.009 | -7.879
-9 | -0.491 | 0.05647 | 0.009 | -8.686
-8.5 | -0.501 | 0.05277 | 0.01 | -9.5
-8 | -0.507 | 0.05023 | 0.009 | -10.095
-7.5 | -0.508 | 0.04753 | 0.009 | -10.687
-7 | -0.504 | 0.04511 | 0.008 | -11.161
-6.5 | -0.494 | 0.04251 | 0.008 | -11.617
-6 | -0.479 | 0.04 | 0.008 | -11.965
-5.5 | -0.458 | 0.03776 | 0.008 | -12.12
-5 | -0.537 | 0.00884 | 0.019 | -60.796
-4.5 | -0.498 | 0.00864 | 0.019 | -57.636
-4 | -0.454 | 0.00842 | 0.019 | -53.887
-3.5 | -0.405 | 0.00824 | 0.019 | -49.103
-3 | -0.352 | 0.00807 | 0.018 | -43.637
-2.5 | -0.298 | 0.00796 | 0.018 | -37.371
-2 | -0.241 | 0.0078 | 0.018 | -30.94
-1.5 | -0.184 | 0.00774 | 0.018 | -23.78
-1 | -0.126 | 0.00652 | 0.018 | -19.314
-0.5 | -0.067 | 0.00588 | 0.018 | -11.461
0 | -0.009 | 0.00456 | 0.017 | -1.904
0.5 | 0.05 | 0.00471 | 0.017 | 10.641
1 | 0.109 | 0.00477 | 0.017 | 22.799
1.5 | 0.167 | 0.00458 | 0.017 | 36.57
2 | 0.226 | 0.00485 | 0.017 | 46.663
2.5 | 0.285 | 0.00501 | 0.016 | 56.762
3 | 0.343 | 0.00525 | 0.016 | 65.312
3.5 | 0.401 | 0.00547 | 0.016 | 73.362
4 | 0.459 | 0.00576 | 0.016 | 79.788
4.5 | 0.517 | 0.00604 | 0.016 | 85.685
5 | 0.575 | 0.00638 | 0.015 | 90.103
5.5 | 0.632 | 0.00677 | 0.015 | 93.346
6 | 0.687 | 0.0072 | 0.015 | 95.408
6.5 | 0.741 | 0.00777 | 0.014 | 95.369
7 | 0.791 | 0.00848 | 0.014 | 93.227
7.5 | 0.837 | 0.00931 | 0.014 | 89.853
8 | 0.878 | 0.01087 | 0.014 | 80.725
8.5 | 0.908 | 0.01057 | 0.013 | 85.945
9 | 0.931 | 0.01247 | 0.013 | 74.667
9.5 | 0.945 | 0.0136 | 0.012 | 69.433
10 | 0.95 | 0.0151 | 0.012 | 62.895
10.5 | 0.946 | 0.01721 | 0.012 | 54.944
11 | 0.933 | 0.02026 | 0.011 | 46.039
11.5 | 0.91 | 0.0246 | 0.011 | 36.982
12 | 0.871 | 0.03145 | 0.01 | 27.699
12.5 | 0.823 | 0.04226 | 0.009 | 19.472
13 | 0.769 | 0.05756 | 0.008 | 13.367
13.5 | 0.719 | 0.07308 | 0.007 | 9.844
14 | 0.674 | 0.08631 | 0.006 | 7.814
14.5 | 0.631 | 0.09913 | 0.006 | 6.37
15 | 0.593 | 0.10852 | 0.005 | 5.462

## 50. Re 2M Mach 0.00 (2)
BIGFOIL.COM POLAR EXPORT
AZ2005tip
AZ2005tip |  |  |  | Cl Max: | 1.4055 | at alpha= | 13.5 | deg
XFOIL ncrit=9 |  |  |  | L/D Max: | 105.09 | at alpha= | 6 | deg
Re: | 2000000 |  |  | Cd Min: | 0.25158 | at alpha= | -19.5 | deg
Mach: | 0 |  |  | Cl=0 at alpha= | -0.22371 | deg
|  |  |  | @ Cl=0.1, Cd= | 0.0043957
|  |  |  | @ Cl=0.4, Cd= | 0.0051548
|  |  |  | @ Cl=0.6, Cd= | 0.0060304
alpha (deg) | Cl | Cd | Cm | Cl/Cd
-19.5 | -0.8418 | 0.25158 | 0.0949 | -3.3461
-19 | -0.8247 | 0.24568 | 0.0908 | -3.3568
-18.5 | -0.8076 | 0.23914 | 0.0867 | -3.3771
-18 | -0.7904 | 0.23261 | 0.0826 | -3.398
-17.5 | -0.7734 | 0.22576 | 0.0785 | -3.4258
-17 | -0.7566 | 0.21867 | 0.0745 | -3.46
-16.5 | -0.7398 | 0.21142 | 0.0704 | -3.4992
-16 | -0.7228 | 0.20385 | 0.0664 | -3.5457
-15.5 | -0.7067 | 0.19602 | 0.0622 | -3.6052
-15 | -0.6914 | 0.18828 | 0.0581 | -3.6722
-14.5 | -0.6765 | 0.18049 | 0.0541 | -3.7481
-14 | -0.6625 | 0.17239 | 0.0501 | -3.843
-13.5 | -0.6495 | 0.16403 | 0.0461 | -3.9596
-13 | -0.6375 | 0.1556 | 0.0421 | -4.097
-12.5 | -0.6264 | 0.14703 | 0.0381 | -4.2604
-12 | -0.617 | 0.13818 | 0.0341 | -4.4652
-11.5 | -0.6091 | 0.12917 | 0.03 | -4.7155
-11 | -0.6048 | 0.1194 | 0.0257 | -5.0653
-10.5 | -0.6026 | 0.10963 | 0.0213 | -5.4967
-10 | -0.6051 | 0.09924 | 0.0165 | -6.0973
-9.5 | -0.61 | 0.08903 | 0.0114 | -6.8516
-9 | -0.6275 | 0.0768 | 0.0048 | -8.1706
-8.5 | -0.6652 | 0.06284 | -0.0052 | -10.5856
-8 | -0.7779 | 0.02422 | -0.0072 | -32.1181
-7.5 | -0.7347 | 0.02179 | -0.0057 | -33.7173
-7 | -0.7 | 0.01662 | -0.0029 | -42.1179
-6.5 | -0.6515 | 0.01447 | -0.0017 | -45.0242
-6 | -0.6063 | 0.01249 | 0.0006 | -48.5428
-5 | -0.5072 | 0.00989 | 0.0036 | -51.2841
-4.5 | -0.4552 | 0.00906 | 0.0046 | -50.2428
-4 | -0.4025 | 0.0083 | 0.0056 | -48.494
-3.5 | -0.3486 | 0.00776 | 0.0064 | -44.9227
-3 | -0.2942 | 0.00737 | 0.0071 | -39.9186
-2.5 | -0.2408 | 0.00685 | 0.0078 | -35.1533
-2 | -0.1885 | 0.00627 | 0.0086 | -30.0638
-1.5 | -0.1349 | 0.00596 | 0.0091 | -22.6342
-1 | -0.0825 | 0.00557 | 0.0098 | -14.8115
-0.5 | -0.0289 | 0.00539 | 0.0103 | -5.3618
0 | 0.0234 | 0.00512 | 0.0111 | 4.5703
0.5 | 0.072 | 0.00468 | 0.0126 | 15.3846
1 | 0.1173 | 0.00422 | 0.0153 | 27.7962
1.5 | 0.2139 | 0.0044 | 0.0062 | 48.6136
2.5 | 0.3473 | 0.00495 | 0.0016 | 70.1616
3 | 0.4142 | 0.00521 | -0.0008 | 79.501
3.5 | 0.4885 | 0.00547 | -0.005 | 89.3053
4.5 | 0.6059 | 0.00606 | -0.0064 | 99.9835
5 | 0.6575 | 0.00638 | -0.0056 | 103.0564
5.5 | 0.7088 | 0.00676 | -0.0048 | 104.8521
6 | 0.7598 | 0.00723 | -0.004 | 105.0899
6.5 | 0.8104 | 0.00775 | -0.0031 | 104.5677
7 | 0.8607 | 0.00833 | -0.0022 | 103.3253
7.5 | 0.9103 | 0.00897 | -0.0013 | 101.4827
8 | 0.9595 | 0.00965 | -0.0003 | 99.4301
8.5 | 1.0083 | 0.01037 | 0.0007 | 97.2324
9 | 1.0564 | 0.01114 | 0.0017 | 94.8294
9.5 | 1.1042 | 0.01192 | 0.0028 | 92.6342
10 | 1.1505 | 0.01282 | 0.004 | 89.7426
10.5 | 1.1952 | 0.01386 | 0.0054 | 86.2338
11 | 1.2368 | 0.01519 | 0.0071 | 81.422
11.5 | 1.2795 | 0.01625 | 0.0087 | 78.7385
12 | 1.319 | 0.01758 | 0.0105 | 75.0284
12.5 | 1.3545 | 0.01919 | 0.0126 | 70.5836
13 | 1.3846 | 0.0211 | 0.0152 | 65.6209
13.5 | 1.4055 | 0.0235 | 0.0184 | 59.8085
14 | 1.4019 | 0.02676 | 0.0233 | 52.3879
14.5 | 1.3938 | 0.03201 | 0.0239 | 43.5426
15 | 1.3737 | 0.04048 | 0.0205 | 33.9353
15.5 | 1.3473 | 0.05158 | 0.0142 | 26.1206
16 | 1.3171 | 0.06401 | 0.0073 | 20.5765
16.5 | 1.2468 | 0.08364 | -0.0031 | 14.9067
17 | 1.2113 | 0.09777 | -0.01 | 12.3893
17.5 | 1.1738 | 0.11278 | -0.0173 | 10.4079
18 | 1.1272 | 0.13033 | -0.0259 | 8.6488
18.5 | 1.0901 | 0.14669 | -0.0341 | 7.4313

## 51. Re 2M Mach 0.10 (1)
BIGFOIL.COM POLAR EXPORT
AZ2005tip
AZ2005tip |  |  |  | Cl Max: | 0.944 | at alpha= | 10 | deg
JavaFoil+Calcfoil stall+Eppler ext transition |  |  |  | L/D Max: | 95.604 | at alpha= | 6 | deg
Re: | 2000000 |  |  | Cd Min: | 0.00456 | at alpha= | 0 | deg
Mach: | 0.1 |  |  | Cl=0 at alpha= | 0.076271 | deg
|  |  |  | @ Cl=0.1, Cd= | 0.0048032
|  |  |  | @ Cl=0.4, Cd= | 0.0055065
|  |  |  | @ Cl=0.6, Cd= | 0.11197
alpha (deg) | Cl | Cd | Cm | Cl/Cd
-10 | -0.434 | 0.06447 | 0.009 | -6.726
-9.5 | -0.454 | 0.06029 | 0.009 | -7.531
-9 | -0.472 | 0.05657 | 0.01 | -8.344
-8.5 | -0.486 | 0.05301 | 0.01 | -9.172
-8 | -0.496 | 0.05003 | 0.009 | -9.908
-7.5 | -0.499 | 0.04756 | 0.009 | -10.502
-7 | -0.498 | 0.04509 | 0.008 | -11.038
-6.5 | -0.49 | 0.04266 | 0.008 | -11.485
-6 | -0.476 | 0.04017 | 0.007 | -11.861
-5.5 | -0.457 | 0.03787 | 0.007 | -12.063
-5 | -0.538 | 0.00886 | 0.019 | -60.677
-4.5 | -0.499 | 0.00866 | 0.019 | -57.65
-4 | -0.455 | 0.00845 | 0.019 | -53.905
-3.5 | -0.406 | 0.00826 | 0.019 | -49.202
-3 | -0.354 | 0.00808 | 0.019 | -43.801
-2.5 | -0.299 | 0.00798 | 0.018 | -37.456
-2 | -0.242 | 0.00781 | 0.018 | -31.06
-1.5 | -0.185 | 0.00775 | 0.018 | -23.864
-1 | -0.127 | 0.00664 | 0.018 | -19.041
-0.5 | -0.068 | 0.006 | 0.018 | -11.289
0 | -0.009 | 0.00456 | 0.018 | -1.912
0.5 | 0.05 | 0.00471 | 0.017 | 10.689
1 | 0.109 | 0.00482 | 0.017 | 22.676
1.5 | 0.168 | 0.00458 | 0.017 | 36.724
2 | 0.227 | 0.00485 | 0.017 | 46.851
2.5 | 0.286 | 0.00502 | 0.017 | 56.983
3 | 0.345 | 0.00526 | 0.016 | 65.563
3.5 | 0.403 | 0.00552 | 0.016 | 73.079
4 | 0.462 | 0.00577 | 0.016 | 80.023
4.5 | 0.52 | 0.00609 | 0.016 | 85.357
5 | 0.578 | 0.00643 | 0.015 | 89.766
5.5 | 0.635 | 0.00682 | 0.015 | 93.009
6 | 0.691 | 0.00722 | 0.015 | 95.604
6.5 | 0.745 | 0.0078 | 0.015 | 95.47
7 | 0.794 | 0.00853 | 0.014 | 93.185
7.5 | 0.84 | 0.00941 | 0.014 | 89.231
8 | 0.88 | 0.011 | 0.014 | 80.023
8.5 | 0.909 | 0.01071 | 0.013 | 84.936
9 | 0.93 | 0.01265 | 0.013 | 73.541
9.5 | 0.942 | 0.01387 | 0.012 | 67.886
10 | 0.944 | 0.01549 | 0.012 | 60.92
10.5 | 0.935 | 0.01804 | 0.012 | 51.844
11 | 0.92 | 0.02115 | 0.011 | 43.497
11.5 | 0.891 | 0.02635 | 0.01 | 33.791
12 | 0.845 | 0.03459 | 0.01 | 24.437
12.5 | 0.791 | 0.04732 | 0.009 | 16.709
13 | 0.734 | 0.06379 | 0.008 | 11.498
13.5 | 0.681 | 0.07975 | 0.007 | 8.537
14 | 0.633 | 0.09289 | 0.006 | 6.816
14.5 | 0.589 | 0.10351 | 0.005 | 5.693
15 | 0.548 | 0.11197 | 0.005 | 4.898

## 52. Re 2M Mach 0.10 (2)
BIGFOIL.COM POLAR EXPORT
AZ2005tip
AZ2005tip |  |  |  | Cl Max: | 1.3912 | at alpha= | 13.5 | deg
XFOIL ncrit=9 |  |  |  | L/D Max: | 105.213 | at alpha= | 6 | deg
Re: | 2000000 |  |  | Cd Min: | 0.26013 | at alpha= | -20 | deg
Mach: | 0.1 |  |  | Cl=0 at alpha= | -0.22624 | deg
|  |  |  | @ Cl=0.1, Cd= | 0.0044326
|  |  |  | @ Cl=0.4, Cd= | 0.0051637
|  |  |  | @ Cl=0.6, Cd= | 0.0060228
alpha (deg) | Cl | Cd | Cm | Cl/Cd
-20 | -0.8601 | 0.26013 | 0.1 | -3.3064
-19.5 | -0.845 | 0.25248 | 0.0957 | -3.3468
-19 | -0.8277 | 0.24656 | 0.0916 | -3.357
-18.5 | -0.8104 | 0.23999 | 0.0875 | -3.3768
-18 | -0.793 | 0.23342 | 0.0833 | -3.3973
-17.5 | -0.7758 | 0.22653 | 0.0792 | -3.4247
-17 | -0.7588 | 0.2194 | 0.0751 | -3.4585
-16.5 | -0.7418 | 0.21211 | 0.0711 | -3.4972
-16 | -0.7245 | 0.20452 | 0.067 | -3.5424
-15.5 | -0.7083 | 0.19668 | 0.0628 | -3.6013
-15 | -0.6927 | 0.18894 | 0.0587 | -3.6662
-14.5 | -0.6776 | 0.18114 | 0.0547 | -3.7408
-14 | -0.6633 | 0.17304 | 0.0506 | -3.8332
-13.5 | -0.65 | 0.16467 | 0.0466 | -3.9473
-13 | -0.6377 | 0.15626 | 0.0426 | -4.081
-12.5 | -0.6263 | 0.14771 | 0.0386 | -4.2401
-12 | -0.6165 | 0.13888 | 0.0345 | -4.4391
-11.5 | -0.6082 | 0.1299 | 0.0305 | -4.6821
-11 | -0.6033 | 0.12021 | 0.0262 | -5.0187
-10.5 | -0.6005 | 0.11053 | 0.0218 | -5.4329
-10 | -0.6019 | 0.1003 | 0.0171 | -6.001
-9.5 | -0.6055 | 0.0903 | 0.0122 | -6.7054
-9 | -0.6203 | 0.07852 | 0.006 | -7.8999
-8.5 | -0.6533 | 0.06563 | -0.0033 | -9.9543
-8 | -0.7643 | 0.02882 | -0.0097 | -26.5198
-7.5 | -0.7369 | 0.0225 | -0.0066 | -32.7511
-7 | -0.7007 | 0.01779 | -0.0039 | -39.3873
-6.5 | -0.6544 | 0.01494 | -0.0023 | -43.8019
-5.5 | -0.5605 | 0.01125 | 0.0018 | -49.8222
-5 | -0.5099 | 0.01004 | 0.0033 | -50.7869
-4.5 | -0.4576 | 0.00917 | 0.0044 | -49.9019
-4 | -0.4047 | 0.00836 | 0.0055 | -48.4091
-3.5 | -0.3505 | 0.0078 | 0.0063 | -44.9359
-3 | -0.2957 | 0.00741 | 0.007 | -39.9055
-2.5 | -0.2419 | 0.00689 | 0.0077 | -35.1089
-2 | -0.1894 | 0.00628 | 0.0085 | -30.1592
-1.5 | -0.1355 | 0.00598 | 0.0091 | -22.6589
-1 | -0.0827 | 0.00559 | 0.0097 | -14.7943
-0.5 | -0.0288 | 0.00541 | 0.0103 | -5.3235
0 | 0.0238 | 0.00514 | 0.0111 | 4.6304
0.5 | 0.073 | 0.00472 | 0.0126 | 15.4661
1 | 0.1181 | 0.00424 | 0.0153 | 27.8538
1.5 | 0.2152 | 0.00441 | 0.0063 | 48.7982
2.5 | 0.3493 | 0.00496 | 0.0017 | 70.4234
3 | 0.4165 | 0.00523 | -0.0007 | 79.6367
3.5 | 0.4913 | 0.00549 | -0.0049 | 89.49
4 | 0.558 | 0.00578 | -0.0073 | 96.5398
4.5 | 0.6099 | 0.00608 | -0.0064 | 100.3125
5 | 0.6618 | 0.00641 | -0.0056 | 103.2449
5.5 | 0.7135 | 0.00681 | -0.0047 | 104.7724
6 | 0.7649 | 0.00727 | -0.0038 | 105.2132
6.5 | 0.8159 | 0.0078 | -0.0029 | 104.6026
7 | 0.8665 | 0.00839 | -0.002 | 103.2777
7.5 | 0.9164 | 0.00907 | -0.001 | 101.0364
8 | 0.9661 | 0.00974 | 0 | 99.1889
8.5 | 1.0151 | 0.01052 | 0.0011 | 96.4924
9 | 1.0635 | 0.01132 | 0.0023 | 93.9488
9.5 | 1.1118 | 0.0121 | 0.0035 | 91.8843
10 | 1.1584 | 0.01303 | 0.0048 | 88.9025
10.5 | 1.2029 | 0.01416 | 0.0064 | 84.9506
11 | 1.2447 | 0.01551 | 0.0082 | 80.2515
11.5 | 1.2864 | 0.01674 | 0.01 | 76.8459
12 | 1.3245 | 0.01826 | 0.0122 | 72.5356
12.5 | 1.3574 | 0.02011 | 0.0147 | 67.4988
13 | 1.3831 | 0.02234 | 0.0177 | 61.9114
13.5 | 1.3912 | 0.02506 | 0.0224 | 55.5148
14 | 1.3828 | 0.02958 | 0.0249 | 46.7478
14.5 | 1.3675 | 0.03678 | 0.023 | 37.1805
15 | 1.3426 | 0.04721 | 0.0173 | 28.4389
15.5 | 1.3093 | 0.0601 | 0.0099 | 21.7854
16 | 1.2745 | 0.07349 | 0.0028 | 17.3425
16.5 | 1.2061 | 0.09302 | -0.0073 | 12.966
17 | 1.1697 | 0.10767 | -0.0144 | 10.8638
17.5 | 1.133 | 0.12291 | -0.0219 | 9.2181
18 | 1.0909 | 0.14007 | -0.0304 | 7.7882
18.5 | 1.0597 | 0.15566 | -0.0384 | 6.8078

## 53. Re 2M Mach 0.25 (1)
BIGFOIL.COM POLAR EXPORT
AZ2005tip
AZ2005tip |  |  |  | Cl Max: | 0.919 | at alpha= | 9 | deg
JavaFoil+Calcfoil stall+Eppler ext transition |  |  |  | L/D Max: | 95.243 | at alpha= | 6 | deg
Re: | 2000000 |  |  | Cd Min: | 0.0046 | at alpha= | 0 | deg
Mach: | 0.25 |  |  | Cl=0 at alpha= | 0.073771 | deg
|  |  |  | @ Cl=0.1, Cd= | 0.004828
|  |  |  | @ Cl=0.4, Cd= | 0.10974
|  |  |  | @ Cl=0.6, Cd= | 0.10974
alpha (deg) | Cl | Cd | Cm | Cl/Cd
-9.5 | -0.245 | 0.06246 | 0.009 | -3.921
-9 | -0.301 | 0.05844 | 0.009 | -5.144
-8.5 | -0.349 | 0.05474 | 0.009 | -6.38
-8 | -0.391 | 0.05162 | 0.009 | -7.566
-7.5 | -0.424 | 0.04778 | 0.01 | -8.869
-7 | -0.445 | 0.04561 | 0.009 | -9.763
-6.5 | -0.457 | 0.04308 | 0.009 | -10.61
-6 | -0.458 | 0.04055 | 0.009 | -11.3
-5.5 | -0.449 | 0.03836 | 0.008 | -11.695
-5 | -0.431 | 0.0361 | 0.008 | -11.933
-4.5 | -0.504 | 0.00879 | 0.019 | -57.312
-4 | -0.463 | 0.00857 | 0.019 | -54.038
-3.5 | -0.415 | 0.00839 | 0.019 | -49.423
-3 | -0.362 | 0.00818 | 0.019 | -44.252
-2.5 | -0.307 | 0.00805 | 0.019 | -38.068
-2 | -0.249 | 0.00793 | 0.019 | -31.391
-1.5 | -0.19 | 0.00783 | 0.019 | -24.248
-1 | -0.13 | 0.00672 | 0.018 | -19.342
-0.5 | -0.07 | 0.00612 | 0.018 | -11.368
0 | -0.009 | 0.0046 | 0.018 | -1.947
0.5 | 0.052 | 0.00474 | 0.018 | 10.904
1 | 0.112 | 0.00485 | 0.018 | 23.156
1.5 | 0.173 | 0.00468 | 0.017 | 36.969
2 | 0.233 | 0.00491 | 0.017 | 47.581
2.5 | 0.294 | 0.00511 | 0.017 | 57.512
3 | 0.354 | 0.00532 | 0.017 | 66.543
3.5 | 0.414 | 0.00562 | 0.017 | 73.799
4 | 0.474 | 0.00587 | 0.016 | 80.848
4.5 | 0.534 | 0.00621 | 0.016 | 86.001
5 | 0.593 | 0.00656 | 0.016 | 90.364
5.5 | 0.652 | 0.00702 | 0.015 | 92.85
6 | 0.709 | 0.00744 | 0.015 | 95.243
6.5 | 0.764 | 0.0081 | 0.015 | 94.317
7 | 0.813 | 0.00906 | 0.015 | 89.706
7.5 | 0.857 | 0.00986 | 0.014 | 86.894
8 | 0.888 | 0.01058 | 0.014 | 83.937
8.5 | 0.91 | 0.01253 | 0.014 | 72.617
9 | 0.919 | 0.01382 | 0.013 | 66.527
9.5 | 0.914 | 0.01572 | 0.013 | 58.191
10 | 0.896 | 0.01846 | 0.012 | 48.537
10.5 | 0.864 | 0.02195 | 0.012 | 39.36
11 | 0.806 | 0.03048 | 0.011 | 26.426
11.5 | 0.726 | 0.04732 | 0.01 | 15.338
12 | 0.635 | 0.06888 | 0.008 | 9.218
12.5 | 0.55 | 0.08588 | 0.006 | 6.409
13 | 0.471 | 0.09475 | 0.005 | 4.968
13.5 | 0.387 | 0.10273 | 0.005 | 3.763
14 | 0.296 | 0.10974 | 0.005 | 2.697

## 54. Re 2M Mach 0.25 (2)
BIGFOIL.COM POLAR EXPORT
AZ2005tip
AZ2005tip |  |  |  | Cl Max: | 1.3184 | at alpha= | 12 | deg
XFOIL ncrit=9 |  |  |  | L/D Max: | 105.643 | at alpha= | 5.5 | deg
Re: | 2000000 |  |  | Cd Min: | 0.2656 | at alpha= | -20 | deg
Mach: | 0.25 |  |  | Cl=0 at alpha= | -0.24312 | deg
|  |  |  | @ Cl=0.1, Cd= | 0.0046384
|  |  |  | @ Cl=0.4, Cd= | 0.0052073
|  |  |  | @ Cl=0.6, Cd= | 0.0060356
alpha (deg) | Cl | Cd | Cm | Cl/Cd
-20 | -0.8792 | 0.2656 | 0.1047 | -3.3102
-19.5 | -0.8628 | 0.25761 | 0.1002 | -3.3492
-19 | -0.8447 | 0.25153 | 0.096 | -3.3582
-18.5 | -0.8264 | 0.24474 | 0.0917 | -3.3766
-18 | -0.808 | 0.23797 | 0.0874 | -3.3954
-17.5 | -0.7897 | 0.23082 | 0.0831 | -3.4213
-17 | -0.7715 | 0.22346 | 0.0788 | -3.4525
-16.5 | -0.753 | 0.21587 | 0.0746 | -3.4882
-16 | -0.735 | 0.20821 | 0.0703 | -3.5301
-15.5 | -0.7178 | 0.20029 | 0.066 | -3.5838
-15 | -0.7009 | 0.19247 | 0.0618 | -3.6416
-14.5 | -0.6845 | 0.18457 | 0.0576 | -3.7086
-14 | -0.6689 | 0.17645 | 0.0535 | -3.7909
-13.5 | -0.6541 | 0.16808 | 0.0493 | -3.8916
-13 | -0.6402 | 0.15967 | 0.0452 | -4.0095
-12.5 | -0.6272 | 0.15117 | 0.0411 | -4.149
-12 | -0.6156 | 0.14242 | 0.037 | -4.3224
-11.5 | -0.6053 | 0.13356 | 0.033 | -4.532
-11 | -0.5978 | 0.12414 | 0.0287 | -4.8155
-10.5 | -0.592 | 0.11478 | 0.0245 | -5.1577
-10 | -0.5893 | 0.10509 | 0.02 | -5.6076
-9.5 | -0.5881 | 0.09571 | 0.0155 | -6.1446
-9 | -0.594 | 0.08526 | 0.0103 | -6.9669
-8.5 | -0.6085 | 0.07396 | 0.004 | -8.2274
-8 | -0.6558 | 0.05972 | -0.0073 | -10.9812
-7.5 | -0.678 | 0.04203 | -0.0134 | -16.1313
-7 | -0.6883 | 0.02734 | -0.0108 | -25.1756
-6.5 | -0.6639 | 0.0191 | -0.0066 | -34.7592
-6 | -0.6234 | 0.01545 | -0.0033 | -40.3495
-5.5 | -0.575 | 0.01297 | -0.0009 | -44.3331
-5 | -0.524 | 0.01105 | 0.0012 | -47.4208
-4.5 | -0.4705 | 0.00985 | 0.0028 | -47.7665
-4 | -0.4167 | 0.00874 | 0.0043 | -47.6773
-3.5 | -0.361 | 0.00801 | 0.0055 | -45.0687
-3 | -0.3044 | 0.00754 | 0.0064 | -40.3714
-2.5 | -0.2479 | 0.00711 | 0.0073 | -34.8664
-2 | -0.1941 | 0.00639 | 0.0083 | -30.3756
-1.5 | -0.1386 | 0.00606 | 0.0089 | -22.8713
-1 | -0.0838 | 0.0057 | 0.0097 | -14.7018
-0.5 | -0.028 | 0.00553 | 0.0102 | -5.0633
0 | 0.0265 | 0.00528 | 0.011 | 5.0189
0.5 | 0.0783 | 0.0049 | 0.0123 | 15.9796
1 | 0.1231 | 0.00436 | 0.0155 | 28.2339
1.5 | 0.2212 | 0.00447 | 0.0067 | 49.4855
2 | 0.2907 | 0.00475 | 0.0044 | 61.2
2.5 | 0.3602 | 0.00504 | 0.002 | 71.4683
3 | 0.4292 | 0.00533 | -0.0002 | 80.5253
3.5 | 0.5069 | 0.00559 | -0.0045 | 90.6798
4 | 0.5779 | 0.0059 | -0.0073 | 97.9492
4.5 | 0.6317 | 0.00623 | -0.0062 | 101.3965
5 | 0.6857 | 0.00658 | -0.0052 | 104.2097
5.5 | 0.7395 | 0.007 | -0.0041 | 105.6429
6 | 0.7928 | 0.00753 | -0.003 | 105.2855
6.5 | 0.846 | 0.00811 | -0.0018 | 104.3157
7 | 0.8987 | 0.00879 | -0.0005 | 102.2412
7.5 | 0.9511 | 0.0095 | 0.0008 | 100.1158
8 | 1.0025 | 0.01034 | 0.0023 | 96.9536
8.5 | 1.0535 | 0.01123 | 0.0039 | 93.8112
9 | 1.1038 | 0.01218 | 0.0056 | 90.624
9.5 | 1.1515 | 0.01344 | 0.0077 | 85.6771
10 | 1.1969 | 0.01486 | 0.0101 | 80.5451
10.5 | 1.2387 | 0.01656 | 0.0129 | 74.8007
11 | 1.2765 | 0.01848 | 0.0159 | 69.0747
11.5 | 1.3049 | 0.021 | 0.0197 | 62.1381
12 | 1.3184 | 0.02417 | 0.0243 | 54.547
12.5 | 1.3069 | 0.0286 | 0.0284 | 45.6958
13 | 1.2967 | 0.03542 | 0.0266 | 36.6093
13.5 | 1.2778 | 0.0453 | 0.0209 | 28.2075
14 | 1.2395 | 0.05917 | 0.0123 | 20.9481
14.5 | 1.1999 | 0.0733 | 0.0046 | 16.3697
15 | 1.1501 | 0.08917 | -0.0037 | 12.8978
15.5 | 1.1125 | 0.1037 | -0.011 | 10.7281
16 | 1.0718 | 0.11947 | -0.0189 | 8.9713
16.5 | 1.0302 | 0.13633 | -0.0275 | 7.5567
17 | 1.0047 | 0.15074 | -0.0347 | 6.6651

## 55. Re 2M Mach 0.50 (1)
BIGFOIL.COM POLAR EXPORT
AZ2005tip
AZ2005tip |  |  |  | Cl Max: | 1.072 | at alpha= | 20 | deg
JavaFoil+Calcfoil stall+Eppler ext transition |  |  |  | L/D Max: | 90.947 | at alpha= | 5.5 | deg
Re: | 2000000 |  |  | Cd Min: | 0.005 | at alpha= | 0.5 | deg
Mach: | 0.5 |  |  | Cl=0 at alpha= | 0.073529 | deg
|  |  |  | @ Cl=0.1, Cd= | 0.0050556
|  |  |  | @ Cl=0.4, Cd= | 0.0057191
|  |  |  | @ Cl=0.6, Cd= | 0.095456
alpha (deg) | Cl | Cd | Cm | Cl/Cd
-20 | -1.076 | 0.18184 | 0.013 | -5.918
-19.5 | -1.047 | 0.17242 | 0.013 | -6.073
-19 | -1.021 | 0.16922 | 0.013 | -6.031
-18.5 | -0.995 | 0.16128 | 0.013 | -6.168
-18 | -0.969 | 0.15676 | 0.013 | -6.181
-17.5 | -0.944 | 0.15619 | 0.013 | -6.046
-17 | -0.915 | 0.14905 | 0.012 | -6.141
-16.5 | -0.889 | 0.14262 | 0.012 | -6.233
-16 | -0.863 | 0.13857 | 0.012 | -6.227
-15.5 | -0.837 | 0.1337 | 0.012 | -6.259
-15 | -0.81 | 0.12798 | 0.012 | -6.332
-14.5 | -0.783 | 0.12177 | 0.012 | -6.429
-14 | -0.756 | 0.11901 | 0.012 | -6.354
-13.5 | -0.73 | 0.11356 | 0.012 | -6.428
-13 | -0.704 | 0.11001 | 0.012 | -6.397
-12.5 | -0.676 | 0.10632 | 0.011 | -6.358
-12 | -0.65 | 0.10282 | 0.011 | -6.318
-11.5 | -0.623 | 0.09955 | 0.011 | -6.261
-11 | -0.597 | 0.09638 | 0.011 | -6.192
-10.5 | -0.57 | 0.08261 | 0.01 | -6.894
-10 | -0.543 | 0.07151 | 0.011 | -7.598
-9.5 | -0.517 | 0.06414 | 0.011 | -8.056
-9 | -0.489 | 0.07681 | 0.01 | -6.371
-8.5 | -0.463 | 0.06135 | 0.01 | -7.541
-8 | -0.436 | 0.05416 | 0.01 | -8.055
-7.5 | -0.409 | 0.0525 | 0.01 | -7.793
-7 | -0.382 | 0.04923 | 0.009 | -7.759
-6.5 | -0.355 | 0.04636 | 0.009 | -7.658
-6 | -0.328 | 0.04298 | 0.009 | -7.634
-5.5 | -0.302 | 0.04017 | 0.01 | -7.514
-5 | -0.342 | 0.00993 | 0.022 | -34.418
-4.5 | -0.308 | 0.00964 | 0.022 | -31.962
-4 | -0.351 | 0.03368 | 0.009 | -10.428
-3.5 | -0.435 | 0.009 | 0.021 | -48.293
-3 | -0.393 | 0.00874 | 0.021 | -44.941
-2.5 | -0.338 | 0.00845 | 0.021 | -39.977
-2 | -0.277 | 0.00832 | 0.021 | -33.235
-1.5 | -0.212 | 0.0082 | 0.021 | -25.819
-1 | -0.145 | 0.0072 | 0.021 | -20.173
-0.5 | -0.078 | 0.00687 | 0.02 | -11.322
0 | -0.01 | 0.00622 | 0.02 | -1.609
0.5 | 0.058 | 0.005 | 0.02 | 11.557
1 | 0.126 | 0.00509 | 0.02 | 24.661
1.5 | 0.193 | 0.00517 | 0.019 | 37.408
2 | 0.261 | 0.00515 | 0.019 | 50.608
2.5 | 0.328 | 0.00539 | 0.019 | 60.904
3 | 0.396 | 0.0057 | 0.019 | 69.373
3.5 | 0.463 | 0.00602 | 0.018 | 76.909
4 | 0.529 | 0.00644 | 0.018 | 82.244
4.5 | 0.595 | 0.00684 | 0.018 | 87.069
5 | 0.661 | 0.00736 | 0.018 | 89.755
5.5 | 0.725 | 0.00797 | 0.017 | 90.947
6 | 0.785 | 0.00882 | 0.017 | 89.055
6.5 | 0.841 | 0.01019 | 0.017 | 82.521
7 | 0.868 | 0.0115 | 0.016 | 75.47
7.5 | 0.856 | 0.01476 | 0.016 | 58.008
8 | 0.752 | 0.01791 | 0.015 | 42.011
8.5 | 0.501 | 0.03374 | 0.013 | 14.844
9 | 0.5 | 0.05284 | 0.011 | 9.462
9.5 | 0.554 | 0.03981 | 0.012 | 13.919
10 | 0.535 | 0.07468 | 0.006 | 7.159
10.5 | 0.562 | 0.07668 | 0.006 | 7.331
11 | 0.589 | 0.09461 | 0.006 | 6.221
11.5 | 0.615 | 0.09661 | 0.006 | 6.367
12 | 0.642 | 0.10371 | 0.006 | 6.195
12.5 | 0.669 | 0.10712 | 0.006 | 6.244
13 | 0.697 | 0.11209 | 0.006 | 6.215
13.5 | 0.723 | 0.11509 | 0.006 | 6.282
14 | 0.749 | 0.12187 | 0.006 | 6.15
14.5 | 0.777 | 0.12722 | 0.006 | 6.111
15 | 0.804 | 0.13194 | 0.006 | 6.092
15.5 | 0.83 | 0.13645 | 0.005 | 6.085
16 | 0.857 | 0.13997 | 0.005 | 6.124
16.5 | 0.885 | 0.14286 | 0.005 | 6.192
17 | 0.911 | 0.14851 | 0.005 | 6.134
17.5 | 0.937 | 0.15548 | 0.005 | 6.029
18 | 0.966 | 0.16006 | 0.005 | 6.035
18.5 | 0.991 | 0.16399 | 0.004 | 6.044
19 | 1.017 | 0.16931 | 0.004 | 6.007
19.5 | 1.044 | 0.17377 | 0.004 | 6.005
20 | 1.072 | 0.17906 | 0.004 | 5.988

## 56. Re 2M Mach 0.50 (2)
BIGFOIL.COM POLAR EXPORT
AZ2005tip
AZ2005tip |  |  |  | Cl Max: | 1.1788 | at alpha= | 8.5 | deg
XFOIL ncrit=9 |  |  |  | L/D Max: | 107.5 | at alpha= | 5 | deg
Re: | 2000000 |  |  | Cd Min: | 0.29363 | at alpha= | -20 | deg
Mach: | 0.5 |  |  | Cl=0 at alpha= | -0.30733 | deg
|  |  |  | @ Cl=0.1, Cd= | 0.0055265
|  |  |  | @ Cl=0.4, Cd= | 0.0053281
|  |  |  | @ Cl=0.6, Cd= | 0.0061721
alpha (deg) | Cl | Cd | Cm | Cl/Cd
-20 | -0.9727 | 0.29363 | 0.1261 | -3.3127
-19.5 | -0.9512 | 0.28486 | 0.121 | -3.3392
-19 | -0.9291 | 0.27705 | 0.1158 | -3.3535
-18.5 | -0.9066 | 0.26883 | 0.1106 | -3.3724
-18 | -0.8837 | 0.26045 | 0.1055 | -3.393
-17.5 | -0.8599 | 0.25155 | 0.1004 | -3.4184
-17 | -0.8371 | 0.24285 | 0.0952 | -3.447
-16.5 | -0.8145 | 0.23414 | 0.0901 | -3.4787
-16 | -0.7922 | 0.22548 | 0.085 | -3.5134
-15.5 | -0.7702 | 0.21673 | 0.08 | -3.5537
-15 | -0.7484 | 0.20812 | 0.0751 | -3.596
-14.5 | -0.7268 | 0.19946 | 0.0703 | -3.6438
-14 | -0.7058 | 0.19068 | 0.0655 | -3.7015
-13.5 | -0.6854 | 0.18181 | 0.0608 | -3.7699
-13 | -0.6658 | 0.17298 | 0.0562 | -3.849
-12.5 | -0.6468 | 0.16412 | 0.0515 | -3.941
-12 | -0.6288 | 0.15513 | 0.047 | -4.0534
-11.5 | -0.615 | 0.14575 | 0.0424 | -4.2196
-11 | -0.599 | 0.13741 | 0.0381 | -4.3592
-10.5 | -0.5847 | 0.12868 | 0.0337 | -4.5438
-10 | -0.5719 | 0.11989 | 0.0293 | -4.7702
-9.5 | -0.5611 | 0.11089 | 0.0248 | -5.06
-9 | -0.553 | 0.10169 | 0.0201 | -5.4381
-8.5 | -0.5485 | 0.09218 | 0.0153 | -5.9503
-8 | -0.5493 | 0.08236 | 0.01 | -6.6695
-7.5 | -0.5509 | 0.0731 | 0.0047 | -7.5363
-7 | -0.561 | 0.06334 | -0.0018 | -8.857
-6.5 | -0.577 | 0.0527 | -0.011 | -10.9488
-6 | -0.5854 | 0.04122 | -0.0153 | -14.2018
-5.5 | -0.5804 | 0.03069 | -0.0153 | -18.9117
-5 | -0.5587 | 0.02203 | -0.0119 | -25.3609
-4.5 | -0.5183 | 0.01581 | -0.0073 | -32.783
-4 | -0.4643 | 0.01189 | -0.003 | -39.0496
-3.5 | -0.4053 | 0.00953 | 0.0007 | -42.5289
-3 | -0.3425 | 0.00827 | 0.0034 | -41.4148
-2.5 | -0.2772 | 0.00764 | 0.0052 | -36.2827
-2 | -0.2133 | 0.00706 | 0.0068 | -30.2125
-1.5 | -0.1517 | 0.00641 | 0.0081 | -23.6661
-1 | -0.0883 | 0.00612 | 0.0091 | -14.4281
-0.5 | -0.0242 | 0.00599 | 0.0099 | -4.0401
0 | 0.0386 | 0.00579 | 0.0108 | 6.6667
0.5 | 0.0997 | 0.00553 | 0.012 | 18.0289
1 | 0.1517 | 0.00492 | 0.0151 | 30.8333
1.5 | 0.2331 | 0.00471 | 0.0123 | 49.4904
2 | 0.3331 | 0.00503 | 0.0054 | 66.2227
2.5 | 0.4094 | 0.00537 | 0.0038 | 76.2384
3 | 0.4919 | 0.0057 | 0.001 | 86.2982
3.5 | 0.5786 | 0.00608 | -0.0025 | 95.1645
4 | 0.6692 | 0.00647 | -0.0066 | 103.4312
4.5 | 0.7322 | 0.0069 | -0.0047 | 106.1159
5 | 0.7955 | 0.0074 | -0.0026 | 107.5
5.5 | 0.8591 | 0.008 | -0.0003 | 107.3875
6 | 0.9221 | 0.00879 | 0.0023 | 104.9033
6.5 | 0.9857 | 0.00963 | 0.0053 | 102.3572
7 | 1.0484 | 0.01067 | 0.0087 | 98.2568
7.5 | 1.1084 | 0.01207 | 0.0128 | 91.831
8 | 1.1586 | 0.01458 | 0.0187 | 79.465
8.5 | 1.1788 | 0.01896 | 0.0266 | 62.173
9 | 1.1578 | 0.02433 | 0.0348 | 47.5873
9.5 | 1.1276 | 0.03295 | 0.0329 | 34.2215
10 | 1.0949 | 0.04516 | 0.0244 | 24.2449
10.5 | 1.0634 | 0.05749 | 0.0166 | 18.4971
11 | 1.03 | 0.06983 | 0.0095 | 14.7501
11.5 | 0.9994 | 0.08193 | 0.0029 | 12.1982
12 | 0.969 | 0.09447 | -0.0039 | 10.2572
12.5 | 0.9434 | 0.10699 | -0.0106 | 8.8176
13 | 0.9221 | 0.1195 | -0.0172 | 7.7163
13.5 | 0.9019 | 0.13255 | -0.0241 | 6.8042

## 57. Re 3M Mach 0.00 (1)
BIGFOIL.COM POLAR EXPORT
AZ2005tip
AZ2005tip |  |  |  | Cl Max: | 0.957 | at alpha= | 10 | deg
JavaFoil+Calcfoil stall+Eppler ext transition |  |  |  | L/D Max: | 102.983 | at alpha= | 6.5 | deg
Re: | 3000000 |  |  | Cd Min: | 0.00469 | at alpha= | 1 | deg
Mach: | 0 |  |  | Cl=0 at alpha= | 0.076271 | deg
|  |  |  | @ Cl=0.1, Cd= | 0.0046946
|  |  |  | @ Cl=0.4, Cd= | 0.0051264
|  |  |  | @ Cl=0.6, Cd= | 0.0061535
alpha (deg) | Cl | Cd | Cm | Cl/Cd
-12.5 | -0.361 | 0.08127 | 0.01 | -4.444
-12 | -0.382 | 0.07732 | 0.01 | -4.937
-11.5 | -0.403 | 0.07254 | 0.011 | -5.554
-11 | -0.423 | 0.0686 | 0.011 | -6.173
-10.5 | -0.445 | 0.06401 | 0.011 | -6.945
-10 | -0.463 | 0.06063 | 0.011 | -7.636
-9.5 | -0.482 | 0.05547 | 0.012 | -8.69
-9 | -0.533 | 0.03062 | 0.016 | -17.397
-8.5 | -0.622 | 0.01068 | 0.02 | -58.202
-8 | -0.63 | 0.01026 | 0.019 | -61.385
-7.5 | -0.632 | 0.00988 | 0.019 | -63.915
-7 | -0.627 | 0.00954 | 0.019 | -65.704
-6.5 | -0.615 | 0.00922 | 0.019 | -66.746
-6 | -0.596 | 0.00891 | 0.019 | -66.893
-5.5 | -0.57 | 0.00867 | 0.019 | -65.777
-5 | -0.537 | 0.00844 | 0.019 | -63.651
-4.5 | -0.498 | 0.00823 | 0.019 | -60.501
-4 | -0.454 | 0.00802 | 0.019 | -56.613
-3.5 | -0.405 | 0.00786 | 0.019 | -51.456
-3 | -0.352 | 0.00771 | 0.018 | -45.676
-2.5 | -0.298 | 0.00761 | 0.018 | -39.115
-2 | -0.241 | 0.00754 | 0.018 | -32.015
-1.5 | -0.184 | 0.00745 | 0.018 | -24.692
-1 | -0.126 | 0.00651 | 0.018 | -19.327
-0.5 | -0.067 | 0.00636 | 0.018 | -10.6
0 | -0.009 | 0.00591 | 0.017 | -1.468
0.5 | 0.05 | 0.00472 | 0.017 | 10.601
1 | 0.109 | 0.00469 | 0.017 | 23.188
1.5 | 0.167 | 0.00483 | 0.017 | 34.676
2 | 0.226 | 0.00489 | 0.017 | 46.192
2.5 | 0.285 | 0.0047 | 0.016 | 60.544
3 | 0.343 | 0.00492 | 0.016 | 69.745
3.5 | 0.401 | 0.00513 | 0.016 | 78.319
4 | 0.459 | 0.00541 | 0.016 | 84.985
4.5 | 0.517 | 0.00567 | 0.016 | 91.244
5 | 0.575 | 0.006 | 0.015 | 95.779
5.5 | 0.632 | 0.00635 | 0.015 | 99.458
6 | 0.687 | 0.00677 | 0.015 | 101.524
6.5 | 0.741 | 0.0072 | 0.014 | 102.983
7 | 0.791 | 0.00781 | 0.014 | 101.248
7.5 | 0.837 | 0.00856 | 0.014 | 97.696
8 | 0.878 | 0.01002 | 0.014 | 87.576
8.5 | 0.913 | 0.01071 | 0.013 | 85.261
9 | 0.936 | 0.01143 | 0.013 | 81.83
9.5 | 0.951 | 0.01235 | 0.013 | 76.99
10 | 0.957 | 0.01353 | 0.012 | 70.726
10.5 | 0.954 | 0.01523 | 0.012 | 62.61
11 | 0.941 | 0.01782 | 0.011 | 52.789
11.5 | 0.921 | 0.02091 | 0.011 | 44.049
12 | 0.888 | 0.02517 | 0.01 | 35.297
12.5 | 0.843 | 0.03296 | 0.01 | 25.575
13 | 0.791 | 0.04459 | 0.009 | 17.733
13.5 | 0.74 | 0.05746 | 0.008 | 12.879
14 | 0.693 | 0.06982 | 0.007 | 9.921
14.5 | 0.645 | 0.08417 | 0.007 | 7.666
15 | 0.603 | 0.09563 | 0.006 | 6.304

## 58. Re 3M Mach 0.00 (2)
BIGFOIL.COM POLAR EXPORT
AZ2005tip
AZ2005tip |  |  |  | Cl Max: | 1.4898 | at alpha= | 15.5 | deg
XFOIL ncrit=9 |  |  |  | L/D Max: | 113.259 | at alpha= | 5.5 | deg
Re: | 3000000 |  |  | Cd Min: | 0.18601 | at alpha= | -15 | deg
Mach: | 0 |  |  | Cl=0 at alpha= | -0.22542 | deg
|  |  |  | @ Cl=0.1, Cd= | 0.0048776
|  |  |  | @ Cl=0.4, Cd= | 0.0047688
|  |  |  | @ Cl=0.6, Cd= | 0.005614
alpha (deg) | Cl | Cd | Cm | Cl/Cd
-15 | -0.6958 | 0.18601 | 0.0575 | -3.7407
-14.5 | -0.6808 | 0.17856 | 0.0536 | -3.8127
-14 | -0.6663 | 0.17104 | 0.0496 | -3.8956
-13.5 | -0.6528 | 0.16318 | 0.0457 | -4.0005
-13 | -0.641 | 0.15479 | 0.0416 | -4.1411
-12.5 | -0.6301 | 0.14637 | 0.0376 | -4.3048
-12 | -0.6205 | 0.13773 | 0.0335 | -4.5052
-11.5 | -0.613 | 0.12877 | 0.0293 | -4.7604
-11 | -0.6061 | 0.11918 | 0.0251 | -5.0856
-10.5 | -0.7404 | 0.07723 | 0.005 | -9.5869
-10 | -0.9648 | 0.0274 | -0.0098 | -35.2117
-9.5 | -0.9351 | 0.02361 | -0.0077 | -39.6061
-9 | -0.8919 | 0.0219 | -0.0065 | -40.726
-8.5 | -0.8457 | 0.02059 | -0.0055 | -41.0733
-8 | -0.8013 | 0.01862 | -0.0041 | -43.0344
-7.5 | -0.75 | 0.01671 | -0.0039 | -44.8833
-7 | -0.7093 | 0.01491 | -0.001 | -47.5721
-6.5 | -0.6617 | 0.01331 | 0.0006 | -49.7145
-6 | -0.6131 | 0.0117 | 0.0021 | -52.4017
-5.5 | -0.5629 | 0.0104 | 0.0035 | -54.125
-5 | -0.5117 | 0.00935 | 0.0046 | -54.7273
-4.5 | -0.4593 | 0.00855 | 0.0056 | -53.7193
-4 | -0.4054 | 0.00804 | 0.0062 | -50.4229
-3.5 | -0.3519 | 0.00745 | 0.007 | -47.2349
-3 | -0.2981 | 0.00689 | 0.0079 | -43.2656
-2.5 | -0.2436 | 0.00661 | 0.0084 | -36.8533
-2 | -0.1908 | 0.00608 | 0.0091 | -31.3816
-1.5 | -0.1371 | 0.00579 | 0.0096 | -23.6788
-1 | -0.0836 | 0.00551 | 0.0101 | -15.1724
-0.5 | -0.0296 | 0.00535 | 0.0105 | -5.5327
0 | 0.0243 | 0.0052 | 0.011 | 4.6731
0.5 | 0.0774 | 0.00501 | 0.0116 | 15.4491
1 | 0.1286 | 0.00471 | 0.0126 | 27.3036
1.5 | 0.1746 | 0.00428 | 0.0149 | 40.7944
2 | 0.2526 | 0.00422 | 0.0101 | 59.8578
2.5 | 0.3274 | 0.00448 | 0.0059 | 73.0804
3 | 0.3915 | 0.00473 | 0.0041 | 82.7696
3.5 | 0.455 | 0.00502 | 0.0024 | 90.6375
4 | 0.5266 | 0.0053 | -0.0011 | 99.3585
4.5 | 0.6014 | 0.00562 | -0.0055 | 107.0107
5 | 0.6609 | 0.00594 | -0.0064 | 111.2626
5.5 | 0.7124 | 0.00629 | -0.0056 | 113.2591
6 | 0.7633 | 0.00676 | -0.0047 | 112.9142
6.5 | 0.8143 | 0.0072 | -0.0039 | 113.0972
7 | 0.8647 | 0.00777 | -0.003 | 111.287
7.5 | 0.9148 | 0.00835 | -0.0022 | 109.5569
8 | 0.9644 | 0.00899 | -0.0012 | 107.2747
8.5 | 1.0136 | 0.00963 | -0.0002 | 105.2544
9 | 1.0624 | 0.0103 | 0.0008 | 103.1456
9.5 | 1.1108 | 0.01102 | 0.0018 | 100.7985
10 | 1.1585 | 0.01178 | 0.0028 | 98.3447
10.5 | 1.2041 | 0.01278 | 0.0041 | 94.2175
11 | 1.2496 | 0.01366 | 0.0054 | 91.4788
11.5 | 1.2907 | 0.01499 | 0.0072 | 86.1041
12 | 1.3312 | 0.01624 | 0.0091 | 81.9704
12.5 | 1.3708 | 0.01747 | 0.0108 | 78.4659
13 | 1.408 | 0.01884 | 0.0128 | 74.7346
13.5 | 1.442 | 0.02034 | 0.0149 | 70.8948
14 | 1.4684 | 0.02228 | 0.0176 | 65.9066
14.5 | 1.4827 | 0.02427 | 0.0217 | 61.0919
15 | 1.4842 | 0.02779 | 0.0242 | 53.4077
15.5 | 1.4898 | 0.03199 | 0.0241 | 46.5708
16 | 1.4895 | 0.03769 | 0.0223 | 39.5198
16.5 | 1.449 | 0.05021 | 0.0157 | 28.8588
17 | 1.4179 | 0.06229 | 0.0092 | 22.7629
17.5 | 1.3661 | 0.0781 | 0.0009 | 17.4917
18 | 1.27 | 0.10279 | -0.0119 | 12.3553
18.5 | 1.2075 | 0.12259 | -0.0219 | 9.8499
19 | 1.1482 | 0.14301 | -0.0324 | 8.0288
19.5 | 1.0784 | 0.16795 | -0.0459 | 6.421
20 | 1.049 | 0.1848 | -0.0552 | 5.6764

## 59. Re 3M Mach 0.10 (1)
BIGFOIL.COM POLAR EXPORT
AZ2005tip
AZ2005tip |  |  |  | Cl Max: | 0.951 | at alpha= | 10 | deg
JavaFoil+Calcfoil stall+Eppler ext transition |  |  |  | L/D Max: | 102.493 | at alpha= | 6.5 | deg
Re: | 3000000 |  |  | Cd Min: | 0.0047 | at alpha= | 1 | deg
Mach: | 0.1 |  |  | Cl=0 at alpha= | 0.076271 | deg
|  |  |  | @ Cl=0.1, Cd= | 0.0047061
|  |  |  | @ Cl=0.4, Cd= | 0.0051571
|  |  |  | @ Cl=0.6, Cd= | 0.10179
alpha (deg) | Cl | Cd | Cm | Cl/Cd
-12.5 | -0.32 | 0.08241 | 0.01 | -3.885
-12 | -0.343 | 0.07832 | 0.01 | -4.379
-11.5 | -0.367 | 0.07347 | 0.01 | -4.994
-11 | -0.39 | 0.06929 | 0.01 | -5.635
-10.5 | -0.414 | 0.06525 | 0.011 | -6.343
-10 | -0.436 | 0.06149 | 0.011 | -7.095
-9.5 | -0.464 | 0.05236 | 0.013 | -8.856
-9 | -0.49 | 0.04397 | 0.014 | -11.139
-8.5 | -0.603 | 0.01079 | 0.02 | -55.859
-8 | -0.615 | 0.01032 | 0.02 | -59.624
-7.5 | -0.621 | 0.00997 | 0.02 | -62.288
-7 | -0.62 | 0.0096 | 0.019 | -64.514
-6.5 | -0.611 | 0.00926 | 0.019 | -65.966
-6 | -0.594 | 0.00895 | 0.019 | -66.347
-5.5 | -0.569 | 0.0087 | 0.019 | -65.437
-5 | -0.538 | 0.00847 | 0.019 | -63.45
-4.5 | -0.499 | 0.00826 | 0.019 | -60.437
-4 | -0.455 | 0.00804 | 0.019 | -56.669
-3.5 | -0.406 | 0.00788 | 0.019 | -51.569
-3 | -0.354 | 0.00773 | 0.019 | -45.788
-2.5 | -0.299 | 0.00762 | 0.018 | -39.221
-2 | -0.243 | 0.00755 | 0.018 | -32.122
-1.5 | -0.185 | 0.00746 | 0.018 | -24.78
-1 | -0.127 | 0.00655 | 0.018 | -19.32
-0.5 | -0.068 | 0.00636 | 0.018 | -10.643
0 | -0.009 | 0.00602 | 0.018 | -1.449
0.5 | 0.05 | 0.00474 | 0.017 | 10.608
1 | 0.109 | 0.0047 | 0.017 | 23.287
1.5 | 0.168 | 0.00483 | 0.017 | 34.82
2 | 0.227 | 0.0049 | 0.017 | 46.325
2.5 | 0.286 | 0.0047 | 0.017 | 60.802
3 | 0.345 | 0.00492 | 0.016 | 70.039
3.5 | 0.403 | 0.00517 | 0.016 | 78.079
4 | 0.462 | 0.00542 | 0.016 | 85.227
4.5 | 0.52 | 0.00572 | 0.016 | 90.891
5 | 0.578 | 0.00606 | 0.015 | 95.389
5.5 | 0.635 | 0.0064 | 0.015 | 99.126
6 | 0.691 | 0.0068 | 0.015 | 101.634
6.5 | 0.745 | 0.00727 | 0.015 | 102.493
7 | 0.794 | 0.00784 | 0.014 | 101.278
7.5 | 0.84 | 0.00866 | 0.014 | 97.032
8 | 0.88 | 0.01014 | 0.014 | 86.865
8.5 | 0.915 | 0.01085 | 0.013 | 84.338
9 | 0.935 | 0.01158 | 0.013 | 80.728
9.5 | 0.948 | 0.01256 | 0.013 | 75.463
10 | 0.951 | 0.01385 | 0.012 | 68.681
10.5 | 0.944 | 0.0159 | 0.012 | 59.344
11 | 0.929 | 0.01846 | 0.011 | 50.309
11.5 | 0.904 | 0.02202 | 0.011 | 41.04
12 | 0.864 | 0.02718 | 0.01 | 31.794
12.5 | 0.812 | 0.03631 | 0.009 | 22.374
13 | 0.757 | 0.04864 | 0.009 | 15.555
13.5 | 0.701 | 0.06325 | 0.008 | 11.078
14 | 0.649 | 0.07733 | 0.007 | 8.387
14.5 | 0.6 | 0.09067 | 0.006 | 6.614
15 | 0.555 | 0.10179 | 0.006 | 5.453

## 60. Re 3M Mach 0.10 (2)
BIGFOIL.COM POLAR EXPORT
AZ2005tip
AZ2005tip |  |  |  | Cl Max: | 1.4635 | at alpha= | 14.5 | deg
XFOIL ncrit=9 |  |  |  | L/D Max: | 113.286 | at alpha= | 5.5 | deg
Re: | 3000000 |  |  | Cd Min: | 0.17982 | at alpha= | 19.5 | deg
Mach: | 0.1 |  |  | Cl=0 at alpha= | -0.22786 | deg
|  |  |  | @ Cl=0.1, Cd= | 0.0048972
|  |  |  | @ Cl=0.4, Cd= | 0.0047676
|  |  |  | @ Cl=0.6, Cd= | 0.0056276
alpha (deg) | Cl | Cd | Cm | Cl/Cd
-14 | -0.6668 | 0.17186 | 0.0502 | -3.8799
-13.5 | -0.6531 | 0.16397 | 0.0462 | -3.983
-13 | -0.6409 | 0.15561 | 0.0422 | -4.1186
-12.5 | -0.6296 | 0.14719 | 0.0381 | -4.2775
-12 | -0.6197 | 0.13857 | 0.034 | -4.4721
-11.5 | -0.6117 | 0.12964 | 0.0299 | -4.7185
-11 | -0.6037 | 0.12018 | 0.0257 | -5.0233
-10.5 | -0.5988 | 0.11095 | 0.0215 | -5.397
-10 | -0.653 | 0.08845 | 0.0109 | -7.3827
-9.5 | -0.6444 | 0.08237 | 0.0072 | -7.8232
-9 | -0.8923 | 0.02318 | -0.0078 | -38.4944
-8.5 | -0.8473 | 0.02158 | -0.0066 | -39.2632
-8 | -0.8032 | 0.01952 | -0.0052 | -41.1475
-7.5 | -0.7523 | 0.01752 | -0.0049 | -42.9395
-7 | -0.7122 | 0.01553 | -0.0018 | -45.8596
-6.5 | -0.6648 | 0.01375 | 0 | -48.3491
-6 | -0.6161 | 0.01202 | 0.0016 | -51.2562
-5.5 | -0.5658 | 0.01063 | 0.003 | -53.2267
-5 | -0.5143 | 0.0095 | 0.0043 | -54.1368
-4.5 | -0.4618 | 0.00864 | 0.0053 | -53.4491
-4 | -0.4075 | 0.00812 | 0.006 | -50.1847
-3.5 | -0.3538 | 0.00748 | 0.0069 | -47.2995
-3 | -0.2997 | 0.00691 | 0.0078 | -43.3719
-2.5 | -0.2446 | 0.00665 | 0.0083 | -36.782
-2 | -0.1917 | 0.0061 | 0.009 | -31.4262
-1.5 | -0.1376 | 0.0058 | 0.0096 | -23.7241
-1 | -0.0838 | 0.00552 | 0.0101 | -15.1812
-0.5 | -0.0295 | 0.00536 | 0.0105 | -5.5037
0 | 0.0247 | 0.00522 | 0.011 | 4.7318
0.5 | 0.0782 | 0.00502 | 0.0116 | 15.5777
1 | 0.1297 | 0.00473 | 0.0126 | 27.4207
1.5 | 0.1759 | 0.0043 | 0.0149 | 40.907
2 | 0.2535 | 0.00423 | 0.0103 | 59.9291
2.5 | 0.3296 | 0.00448 | 0.0059 | 73.5714
3 | 0.3939 | 0.00474 | 0.0042 | 83.1013
3.5 | 0.458 | 0.00503 | 0.0025 | 91.0537
4 | 0.5299 | 0.00532 | -0.0011 | 99.6053
4.5 | 0.6051 | 0.00565 | -0.0054 | 107.0973
5 | 0.6652 | 0.00598 | -0.0063 | 111.2375
5.5 | 0.7171 | 0.00633 | -0.0055 | 113.2859
6 | 0.7684 | 0.00681 | -0.0046 | 112.8341
6.5 | 0.8198 | 0.00725 | -0.0037 | 113.0759
7 | 0.8706 | 0.00783 | -0.0028 | 111.1877
7.5 | 0.921 | 0.00844 | -0.0019 | 109.1232
8 | 0.9711 | 0.00906 | -0.0008 | 107.1854
8.5 | 1.0207 | 0.00973 | 0.0002 | 104.9024
9 | 1.07 | 0.01041 | 0.0013 | 102.7858
9.5 | 1.1187 | 0.01116 | 0.0024 | 100.2419
10 | 1.1664 | 0.01201 | 0.0036 | 97.1191
10.5 | 1.2126 | 0.01299 | 0.005 | 93.3487
11 | 1.2573 | 0.01405 | 0.0066 | 89.4875
11.5 | 1.2972 | 0.01559 | 0.0087 | 83.2072
12 | 1.3383 | 0.01679 | 0.0106 | 79.7082
12.5 | 1.3765 | 0.0182 | 0.0127 | 75.6319
13 | 1.4114 | 0.01978 | 0.015 | 71.3549
13.5 | 1.4419 | 0.02154 | 0.0175 | 66.9406
14 | 1.4568 | 0.02387 | 0.0217 | 61.0306
14.5 | 1.4635 | 0.02669 | 0.0248 | 54.8333
15 | 1.4587 | 0.03187 | 0.025 | 45.7703
15.5 | 1.4571 | 0.03785 | 0.023 | 38.4967
16 | 1.4459 | 0.04609 | 0.0188 | 31.3712
16.5 | 1.3782 | 0.06409 | 0.0085 | 21.5041
17 | 1.3307 | 0.0793 | 0.0006 | 16.7806
17.5 | 1.2694 | 0.09758 | -0.0088 | 13.0088
18 | 1.1808 | 0.12223 | -0.0215 | 9.6605
18.5 | 1.1319 | 0.14044 | -0.0308 | 8.0597
19 | 1.0892 | 0.1585 | -0.0403 | 6.8719
19.5 | 1.0407 | 0.17982 | -0.0521 | 5.7875

## 61. Re 3M Mach 0.25 (1)
BIGFOIL.COM POLAR EXPORT
AZ2005tip
AZ2005tip |  |  |  | Cl Max: | 0.925 | at alpha= | 9 | deg
JavaFoil+Calcfoil stall+Eppler ext transition |  |  |  | L/D Max: | 101.839 | at alpha= | 6.5 | deg
Re: | 3000000 |  |  | Cd Min: | 0.00475 | at alpha= | 1 | deg
Mach: | 0.25 |  |  | Cl=0 at alpha= | 0.073771 | deg
|  |  |  | @ Cl=0.1, Cd= | 0.004934
|  |  |  | @ Cl=0.4, Cd= | 0.10375
|  |  |  | @ Cl=0.6, Cd= | 0.10375
alpha (deg) | Cl | Cd | Cm | Cl/Cd
-11 | -0.063 | 0.07238 | 0.01 | -0.872
-10.5 | -0.06 | 0.06827 | 0.01 | -0.883
-10 | -0.181 | 0.06478 | 0.01 | -2.79
-9.5 | -0.246 | 0.05975 | 0.01 | -4.117
-9 | -0.302 | 0.05589 | 0.011 | -5.409
-8.5 | -0.358 | 0.0464 | 0.013 | -7.721
-8 | -0.485 | 0.0111 | 0.02 | -43.728
-7.5 | -0.526 | 0.01034 | 0.02 | -50.849
-7 | -0.554 | 0.0099 | 0.02 | -55.937
-6.5 | -0.569 | 0.00956 | 0.02 | -59.5
-6 | -0.57 | 0.00922 | 0.02 | -61.816
-5.5 | -0.559 | 0.00892 | 0.02 | -62.671
-5 | -0.537 | 0.00864 | 0.02 | -62.094
-4.5 | -0.504 | 0.0084 | 0.019 | -59.948
-4 | -0.463 | 0.00819 | 0.019 | -56.548
-3.5 | -0.415 | 0.00801 | 0.019 | -51.763
-3 | -0.362 | 0.00781 | 0.019 | -46.358
-2.5 | -0.307 | 0.00772 | 0.019 | -39.739
-2 | -0.249 | 0.00762 | 0.019 | -32.672
-1.5 | -0.19 | 0.00757 | 0.019 | -25.073
-1 | -0.13 | 0.00662 | 0.018 | -19.621
-0.5 | -0.07 | 0.00652 | 0.018 | -10.668
0 | -0.009 | 0.00611 | 0.018 | -1.466
0.5 | 0.052 | 0.00567 | 0.018 | 9.119
1 | 0.112 | 0.00475 | 0.018 | 23.646
1.5 | 0.173 | 0.00489 | 0.017 | 35.393
2 | 0.233 | 0.00498 | 0.017 | 46.859
2.5 | 0.294 | 0.00476 | 0.017 | 61.769
3 | 0.354 | 0.00499 | 0.017 | 70.973
3.5 | 0.414 | 0.00525 | 0.017 | 78.983
4 | 0.474 | 0.00551 | 0.016 | 86.085
4.5 | 0.534 | 0.00582 | 0.016 | 91.747
5 | 0.593 | 0.00617 | 0.016 | 96.088
5.5 | 0.652 | 0.00654 | 0.015 | 99.717
6 | 0.709 | 0.00704 | 0.015 | 100.62
6.5 | 0.764 | 0.0075 | 0.015 | 101.839
7 | 0.813 | 0.00833 | 0.015 | 97.647
7.5 | 0.857 | 0.00906 | 0.014 | 94.569
8 | 0.894 | 0.01074 | 0.014 | 83.227
8.5 | 0.914 | 0.01149 | 0.014 | 79.61
9 | 0.925 | 0.01253 | 0.013 | 73.858
9.5 | 0.922 | 0.01405 | 0.013 | 65.593
10 | 0.903 | 0.01639 | 0.012 | 55.086
10.5 | 0.873 | 0.0191 | 0.012 | 45.692
11 | 0.822 | 0.02444 | 0.011 | 33.652
11.5 | 0.75 | 0.03489 | 0.01 | 21.509
12 | 0.661 | 0.0503 | 0.009 | 13.138
12.5 | 0.566 | 0.07091 | 0.008 | 7.977
13 | 0.477 | 0.08596 | 0.007 | 5.548
13.5 | 0.389 | 0.09683 | 0.006 | 4.018
14 | 0.297 | 0.10375 | 0.005 | 2.867

## 62. Re 3M Mach 0.25 (2)
BIGFOIL.COM POLAR EXPORT
AZ2005tip
AZ2005tip |  |  |  | Cl Max: | 1.3479 | at alpha= | 12 | deg
XFOIL ncrit=9 |  |  |  | L/D Max: | 114.178 | at alpha= | 5.5 | deg
Re: | 3000000 |  |  | Cd Min: | 0.26664 | at alpha= | -20 | deg
Mach: | 0.25 |  |  | Cl=0 at alpha= | -0.24153 | deg
|  |  |  | @ Cl=0.1, Cd= | 0.0050368
|  |  |  | @ Cl=0.4, Cd= | 0.0047819
|  |  |  | @ Cl=0.6, Cd= | 0.0056492
alpha (deg) | Cl | Cd | Cm | Cl/Cd
-20 | -0.8792 | 0.26664 | 0.105 | -3.2973
-19.5 | -0.8611 | 0.25938 | 0.1005 | -3.3198
-19 | -0.843 | 0.25165 | 0.096 | -3.3499
-18.5 | -0.8248 | 0.24432 | 0.0916 | -3.3759
-18 | -0.8067 | 0.23694 | 0.0872 | -3.4047
-17.5 | -0.7886 | 0.22961 | 0.0829 | -3.4345
-17 | -0.7707 | 0.2221 | 0.0786 | -3.4701
-16.5 | -0.753 | 0.21462 | 0.0743 | -3.5085
-16 | -0.7383 | 0.20605 | 0.0698 | -3.5831
-15.5 | -0.7207 | 0.19898 | 0.0658 | -3.622
-15 | -0.7037 | 0.19139 | 0.0616 | -3.6768
-14.5 | -0.6872 | 0.18375 | 0.0575 | -3.7399
-14 | -0.6712 | 0.17602 | 0.0533 | -3.8132
-13.5 | -0.656 | 0.16798 | 0.0492 | -3.9052
-13 | -0.6421 | 0.15964 | 0.0451 | -4.0222
-12.5 | -0.629 | 0.15123 | 0.0409 | -4.1592
-12 | -0.6172 | 0.14259 | 0.0368 | -4.3285
-11.5 | -0.6067 | 0.1336 | 0.0326 | -4.5412
-11 | -0.5967 | 0.12439 | 0.0284 | -4.797
-10.5 | -0.59 | 0.1152 | 0.0242 | -5.1215
-10 | -0.5864 | 0.10573 | 0.0198 | -5.5462
-9 | -0.6566 | 0.07306 | 0.0026 | -8.9871
-8.5 | -0.7021 | 0.05877 | -0.0079 | -11.9466
-8 | -0.7589 | 0.0348 | -0.0132 | -21.8075
-7.5 | -0.7447 | 0.02557 | -0.0117 | -29.124
-7 | -0.7168 | 0.02133 | -0.0074 | -33.6053
-6.5 | -0.6771 | 0.01741 | -0.0044 | -38.8914
-6 | -0.6313 | 0.01427 | -0.0017 | -44.2397
-5.5 | -0.5809 | 0.01213 | 0.0004 | -47.8895
-5 | -0.5284 | 0.01051 | 0.0022 | -50.2759
-4.5 | -0.4752 | 0.00921 | 0.0038 | -51.5961
-3.5 | -0.3642 | 0.00771 | 0.0061 | -47.2374
-3 | -0.3085 | 0.00703 | 0.0073 | -43.8834
-2.5 | -0.2512 | 0.00679 | 0.0079 | -36.9956
-2 | -0.1963 | 0.00623 | 0.0088 | -31.5088
-1.5 | -0.1409 | 0.00587 | 0.0095 | -24.0034
-1 | -0.0852 | 0.00561 | 0.01 | -15.1872
-0.5 | -0.029 | 0.00545 | 0.0105 | -5.3211
0 | 0.0271 | 0.00531 | 0.011 | 5.1036
0.5 | 0.0822 | 0.00513 | 0.0117 | 16.0234
1 | 0.1357 | 0.00485 | 0.0127 | 27.9794
1.5 | 0.1833 | 0.00439 | 0.0151 | 41.754
2 | 0.2585 | 0.00427 | 0.0115 | 60.5386
2.5 | 0.3415 | 0.00455 | 0.006 | 75.0549
3 | 0.4071 | 0.00481 | 0.0045 | 84.6362
3.5 | 0.4742 | 0.00512 | 0.0026 | 92.6172
4 | 0.548 | 0.00543 | -0.0007 | 100.9208
4.5 | 0.6263 | 0.00576 | -0.005 | 108.7326
5 | 0.6894 | 0.00612 | -0.006 | 112.6471
5.5 | 0.7433 | 0.00651 | -0.0049 | 114.1782
6 | 0.7968 | 0.00701 | -0.0038 | 113.6662
6.5 | 0.8503 | 0.00754 | -0.0026 | 112.7719
7 | 0.9033 | 0.00818 | -0.0014 | 110.4279
7.5 | 0.9563 | 0.00882 | -0.0001 | 108.424
8 | 1.0083 | 0.0096 | 0.0014 | 105.0312
8.5 | 1.0602 | 0.01036 | 0.0029 | 102.3359
9 | 1.1116 | 0.01119 | 0.0046 | 99.3387
9.5 | 1.1611 | 0.01226 | 0.0064 | 94.7064
10 | 1.2096 | 0.01342 | 0.0085 | 90.1341
10.5 | 1.2554 | 0.01478 | 0.0109 | 84.9391
11 | 1.2931 | 0.01685 | 0.0142 | 76.7418
11.5 | 1.3244 | 0.01925 | 0.0179 | 68.8
12 | 1.3479 | 0.02198 | 0.0219 | 61.3239
12.5 | 1.3469 | 0.02542 | 0.0276 | 52.9858
13 | 1.3402 | 0.03061 | 0.0286 | 43.7831
13.5 | 1.3298 | 0.03822 | 0.0254 | 34.7933
14 | 1.294 | 0.05108 | 0.0173 | 25.3328
14.5 | 1.2608 | 0.06421 | 0.0097 | 19.6356
15 | 1.2029 | 0.08117 | 0.0004 | 14.8195
15.5 | 1.1641 | 0.0954 | -0.0068 | 12.2023
16 | 1.1194 | 0.11138 | -0.0149 | 10.0503
16.5 | 1.0608 | 0.13097 | -0.0251 | 8.0996
17 | 1.0304 | 0.14608 | -0.0328 | 7.0537

## 63. Re 3M Mach 0.50 (1)
BIGFOIL.COM POLAR EXPORT
AZ2005tip
AZ2005tip |  |  |  | Cl Max: | 1.074 | at alpha= | 20 | deg
JavaFoil+Calcfoil stall+Eppler ext transition |  |  |  | L/D Max: | 96.367 | at alpha= | 6 | deg
Re: | 3000000 |  |  | Cd Min: | 0.00504 | at alpha= | 2.5 | deg
Mach: | 0.5 |  |  | Cl=0 at alpha= | 0.073529 | deg
|  |  |  | @ Cl=0.1, Cd= | 0.0055597
|  |  |  | @ Cl=0.4, Cd= | 0.0053391
|  |  |  | @ Cl=0.6, Cd= | 0.081049
alpha (deg) | Cl | Cd | Cm | Cl/Cd
-20 | -1.077 | 0.17149 | 0.013 | -6.28
-19.5 | -1.049 | 0.16298 | 0.013 | -6.436
-19 | -1.021 | 0.15786 | 0.013 | -6.469
-18.5 | -0.995 | 0.15286 | 0.013 | -6.511
-18 | -0.969 | 0.1492 | 0.013 | -6.498
-17.5 | -0.945 | 0.14606 | 0.013 | -6.473
-17 | -0.916 | 0.14125 | 0.013 | -6.488
-16.5 | -0.889 | 0.13546 | 0.012 | -6.566
-16 | -0.863 | 0.12921 | 0.012 | -6.682
-15.5 | -0.837 | 0.12532 | 0.012 | -6.68
-15 | -0.812 | 0.12073 | 0.013 | -6.725
-14.5 | -0.783 | 0.11826 | 0.012 | -6.624
-14 | -0.757 | 0.11159 | 0.012 | -6.78
-13.5 | -0.73 | 0.10813 | 0.012 | -6.755
-13 | -0.704 | 0.1047 | 0.012 | -6.726
-12.5 | -0.676 | 0.10123 | 0.011 | -6.682
-12 | -0.65 | 0.097 | 0.011 | -6.701
-11.5 | -0.624 | 0.09376 | 0.011 | -6.651
-11 | -0.597 | 0.09086 | 0.011 | -6.572
-10.5 | -0.57 | 0.07974 | 0.011 | -7.15
-10 | -0.544 | 0.06894 | 0.011 | -7.892
-9.5 | -0.518 | 0.0616 | 0.012 | -8.415
-9 | -0.49 | 0.0735 | 0.01 | -6.662
-8.5 | -0.463 | 0.0582 | 0.01 | -7.954
-8 | -0.438 | 0.05193 | 0.012 | -8.438
-7.5 | -0.41 | 0.0507 | 0.011 | -8.083
-7 | -0.382 | 0.04738 | 0.01 | -8.071
-6.5 | -0.356 | 0.04524 | 0.01 | -7.859
-6 | -0.329 | 0.04204 | 0.01 | -7.817
-5.5 | -0.375 | 0.00994 | 0.022 | -37.763
-5 | -0.342 | 0.00956 | 0.022 | -35.727
-4.5 | -0.308 | 0.00917 | 0.022 | -33.602
-4 | -0.437 | 0.00888 | 0.022 | -49.283
-3.5 | -0.435 | 0.00857 | 0.021 | -50.748
-3 | -0.393 | 0.00831 | 0.021 | -47.282
-2.5 | -0.338 | 0.0081 | 0.021 | -41.75
-2 | -0.277 | 0.00798 | 0.021 | -34.67
-1.5 | -0.212 | 0.00788 | 0.021 | -26.876
-1 | -0.145 | 0.00693 | 0.021 | -20.963
-0.5 | -0.078 | 0.00681 | 0.02 | -11.419
0 | -0.01 | 0.00666 | 0.02 | -1.503
0.5 | 0.058 | 0.00627 | 0.02 | 9.225
1 | 0.126 | 0.00512 | 0.02 | 24.542
1.5 | 0.193 | 0.0051 | 0.019 | 37.901
2 | 0.261 | 0.00521 | 0.019 | 50.042
2.5 | 0.328 | 0.00504 | 0.019 | 65.134
3 | 0.396 | 0.00532 | 0.019 | 74.425
3.5 | 0.463 | 0.00564 | 0.018 | 82.076
4 | 0.529 | 0.00598 | 0.018 | 88.528
4.5 | 0.595 | 0.00642 | 0.018 | 92.713
5 | 0.661 | 0.00689 | 0.018 | 95.945
5.5 | 0.725 | 0.00754 | 0.017 | 96.167
6 | 0.785 | 0.00815 | 0.017 | 96.367
6.5 | 0.841 | 0.00926 | 0.017 | 90.751
7 | 0.872 | 0.00957 | 0.016 | 91.133
7.5 | 0.862 | 0.01336 | 0.016 | 64.492
8 | 0.757 | 0.01611 | 0.015 | 47.028
8.5 | 0.521 | 0.02428 | 0.014 | 21.461
9 | 0.533 | 0.0331 | 0.013 | 16.111
9.5 | 0.572 | 0.03033 | 0.013 | 18.854
10 | 0.536 | 0.07201 | 0.007 | 7.438
10.5 | 0.566 | 0.07303 | 0.008 | 7.754
11 | 0.59 | 0.07703 | 0.007 | 7.657
11.5 | 0.616 | 0.08748 | 0.006 | 7.039
12 | 0.643 | 0.09666 | 0.006 | 6.651
12.5 | 0.669 | 0.10007 | 0.006 | 6.689
13 | 0.697 | 0.10597 | 0.006 | 6.581
13.5 | 0.723 | 0.10833 | 0.006 | 6.678
14 | 0.75 | 0.11477 | 0.006 | 6.535
14.5 | 0.779 | 0.12065 | 0.006 | 6.454
15 | 0.804 | 0.12191 | 0.006 | 6.596
15.5 | 0.831 | 0.12611 | 0.005 | 6.586
16 | 0.859 | 0.13261 | 0.005 | 6.479
16.5 | 0.885 | 0.13609 | 0.005 | 6.503
17 | 0.911 | 0.1397 | 0.005 | 6.524
17.5 | 0.938 | 0.14435 | 0.005 | 6.498
18 | 0.967 | 0.15149 | 0.005 | 6.386
18.5 | 0.992 | 0.1537 | 0.004 | 6.452
19 | 1.018 | 0.15848 | 0.004 | 6.423
19.5 | 1.044 | 0.16284 | 0.004 | 6.413
20 | 1.074 | 0.16943 | 0.004 | 6.339

## 64. Re 3M Mach 0.50 (2)
BIGFOIL.COM POLAR EXPORT
AZ2005tip
AZ2005tip |  |  |  | Cl Max: | 1.1829 | at alpha= | 9 | deg
XFOIL ncrit=9 |  |  |  | L/D Max: | 116.861 | at alpha= | 5 | deg
Re: | 3000000 |  |  | Cd Min: | 0.29466 | at alpha= | -20 | deg
Mach: | 0.5 |  |  | Cl=0 at alpha= | -0.29627 | deg
|  |  |  | @ Cl=0.1, Cd= | 0.0055035
|  |  |  | @ Cl=0.4, Cd= | 0.0048557
|  |  |  | @ Cl=0.6, Cd= | 0.0057557
alpha (deg) | Cl | Cd | Cm | Cl/Cd
-20 | -0.9732 | 0.29466 | 0.1267 | -3.3028
-19.5 | -0.9508 | 0.28597 | 0.1214 | -3.3248
-19 | -0.9282 | 0.27717 | 0.116 | -3.3488
-18.5 | -0.9056 | 0.26844 | 0.1107 | -3.3736
-18 | -0.8831 | 0.25936 | 0.1054 | -3.4049
-17.5 | -0.8615 | 0.25042 | 0.1003 | -3.4402
-17 | -0.8391 | 0.24218 | 0.0953 | -3.4648
-16.5 | -0.8166 | 0.234 | 0.0904 | -3.4897
-16 | -0.7941 | 0.22563 | 0.0854 | -3.5195
-15.5 | -0.7719 | 0.2172 | 0.0806 | -3.5539
-15 | -0.7498 | 0.20874 | 0.0757 | -3.592
-14.5 | -0.7281 | 0.20012 | 0.0709 | -3.6383
-14 | -0.7067 | 0.19138 | 0.0661 | -3.6927
-13.5 | -0.6853 | 0.18232 | 0.0613 | -3.7588
-13 | -0.6654 | 0.17339 | 0.0566 | -3.8376
-12.5 | -0.6462 | 0.16441 | 0.0518 | -3.9304
-12 | -0.6281 | 0.1554 | 0.0471 | -4.0418
-11.5 | -0.6112 | 0.14639 | 0.0425 | -4.1751
-11 | -0.596 | 0.1371 | 0.0379 | -4.3472
-10.5 | -0.5822 | 0.1279 | 0.0333 | -4.552
-10 | -0.5705 | 0.11863 | 0.0288 | -4.8091
-9.5 | -0.563 | 0.1096 | 0.0241 | -5.1369
-9 | -0.5573 | 0.09997 | 0.0192 | -5.5747
-8.5 | -0.5545 | 0.09027 | 0.0142 | -6.1427
-8 | -0.5559 | 0.08044 | 0.0089 | -6.9107
-7.5 | -0.5597 | 0.07095 | 0.0034 | -7.8887
-7 | -0.5683 | 0.06078 | -0.0052 | -9.3501
-6.5 | -0.5926 | 0.05106 | -0.0106 | -11.606
-6 | -0.5976 | 0.03912 | -0.0151 | -15.2761
-5.5 | -0.59 | 0.02849 | -0.0143 | -20.709
-5 | -0.5698 | 0.01994 | -0.0106 | -28.5757
-4.5 | -0.5276 | 0.01408 | -0.0058 | -37.4716
-4 | -0.4721 | 0.01064 | -0.0016 | -44.3703
-3.5 | -0.412 | 0.00864 | 0.002 | -47.6852
-3 | -0.3478 | 0.00766 | 0.0044 | -45.4047
-2.5 | -0.2819 | 0.00716 | 0.006 | -39.3715
-2 | -0.2161 | 0.00684 | 0.0073 | -31.5936
-1 | -0.0905 | 0.00593 | 0.0096 | -15.2614
-0.5 | -0.0262 | 0.00578 | 0.0104 | -4.5329
0 | 0.0381 | 0.00567 | 0.0111 | 6.7196
0.5 | 0.1013 | 0.0055 | 0.0119 | 18.4182
1 | 0.1629 | 0.00529 | 0.0129 | 30.794
1.5 | 0.219 | 0.00485 | 0.0152 | 45.1546
2 | 0.2794 | 0.0045 | 0.0171 | 62.0889
2.5 | 0.3919 | 0.00482 | 0.0074 | 81.3071
3 | 0.4668 | 0.00515 | 0.0062 | 90.6408
3.5 | 0.5473 | 0.0055 | 0.004 | 99.5091
4 | 0.6318 | 0.00591 | 0.0012 | 106.9036
4.5 | 0.7246 | 0.00636 | -0.0031 | 113.9308
5 | 0.8005 | 0.00685 | -0.0035 | 116.8613
5.5 | 0.8645 | 0.0074 | -0.0012 | 116.8243
6 | 0.9283 | 0.00812 | 0.0014 | 114.3227
6.5 | 0.9931 | 0.00883 | 0.0043 | 112.4689
7 | 1.0567 | 0.00982 | 0.0076 | 107.6069
7.5 | 1.119 | 0.01106 | 0.0116 | 101.1754
9 | 1.1829 | 0.02299 | 0.0342 | 51.4528
9.5 | 1.1499 | 0.03071 | 0.0346 | 37.4438
10 | 1.1164 | 0.04278 | 0.0261 | 26.0963
10.5 | 1.0847 | 0.05525 | 0.0179 | 19.6326
11 | 1.0496 | 0.0678 | 0.0106 | 15.4808
11.5 | 1.0185 | 0.07989 | 0.004 | 12.7488
12 | 0.9855 | 0.09262 | -0.003 | 10.6403
12.5 | 0.9591 | 0.10512 | -0.0097 | 9.1239
13 | 0.9378 | 0.11749 | -0.0162 | 7.982
13.5 | 0.9183 | 0.13023 | -0.023 | 7.0514
14 | 0.9038 | 0.14284 | -0.0296 | 6.3274

## 65. Re 4M Mach 0.00 (1)
BIGFOIL.COM POLAR EXPORT
AZ2005tip
AZ2005tip |  |  |  | Cl Max: | 0.962 | at alpha= | 10 | deg
JavaFoil+Calcfoil stall+Eppler ext transition |  |  |  | L/D Max: | 107.238 | at alpha= | 6.5 | deg
Re: | 4000000 |  |  | Cd Min: | 0.00481 | at alpha= | 2 | deg
Mach: | 0 |  |  | Cl=0 at alpha= | 0.076271 | deg
|  |  |  | @ Cl=0.1, Cd= | 0.0056849
|  |  |  | @ Cl=0.4, Cd= | 0.0049414
|  |  |  | @ Cl=0.6, Cd= | 0.0059203
alpha (deg) | Cl | Cd | Cm | Cl/Cd
-12.5 | -0.364 | 0.07683 | 0.012 | -4.735
-12 | -0.384 | 0.07332 | 0.012 | -5.241
-11.5 | -0.407 | 0.06771 | 0.012 | -6.01
-11 | -0.43 | 0.06216 | 0.012 | -6.91
-10.5 | -0.454 | 0.05538 | 0.013 | -8.191
-10 | -0.476 | 0.04996 | 0.014 | -9.522
-9.5 | -0.51 | 0.03622 | 0.016 | -14.081
-9 | -0.609 | 0.01076 | 0.02 | -56.56
-8.5 | -0.622 | 0.01023 | 0.02 | -60.785
-8 | -0.63 | 0.00987 | 0.019 | -63.813
-7.5 | -0.632 | 0.0095 | 0.019 | -66.475
-7 | -0.627 | 0.00918 | 0.019 | -68.3
-6.5 | -0.615 | 0.0089 | 0.019 | -69.158
-6 | -0.596 | 0.00863 | 0.019 | -69.088
-5.5 | -0.57 | 0.00839 | 0.019 | -67.963
-5 | -0.537 | 0.00817 | 0.019 | -65.791
-4.5 | -0.498 | 0.00798 | 0.019 | -62.418
-4 | -0.454 | 0.00779 | 0.019 | -58.302
-3.5 | -0.405 | 0.00762 | 0.019 | -53.106
-3 | -0.352 | 0.0075 | 0.018 | -46.932
-2.5 | -0.298 | 0.00743 | 0.018 | -40.047
-2 | -0.241 | 0.00737 | 0.018 | -32.748
-1.5 | -0.184 | 0.00727 | 0.018 | -25.308
-1 | -0.126 | 0.00644 | 0.018 | -19.54
-0.5 | -0.067 | 0.00635 | 0.018 | -10.606
0 | -0.009 | 0.00623 | 0.017 | -1.391
0.5 | 0.05 | 0.00599 | 0.017 | 8.353
1 | 0.109 | 0.00563 | 0.017 | 19.315
1.5 | 0.167 | 0.00489 | 0.017 | 34.223
2 | 0.226 | 0.00481 | 0.017 | 46.966
2.5 | 0.285 | 0.00496 | 0.016 | 57.404
3 | 0.343 | 0.00502 | 0.016 | 68.369
3.5 | 0.401 | 0.00494 | 0.016 | 81.324
4 | 0.459 | 0.00518 | 0.016 | 88.756
4.5 | 0.517 | 0.00546 | 0.016 | 94.734
5 | 0.575 | 0.00578 | 0.015 | 99.454
5.5 | 0.632 | 0.0061 | 0.015 | 103.525
6 | 0.687 | 0.00651 | 0.015 | 105.62
6.5 | 0.741 | 0.00691 | 0.014 | 107.238
7 | 0.791 | 0.00756 | 0.014 | 104.69
7.5 | 0.837 | 0.0081 | 0.014 | 103.353
8 | 0.878 | 0.00949 | 0.014 | 92.484
8.5 | 0.913 | 0.01008 | 0.013 | 90.61
9 | 0.942 | 0.01087 | 0.013 | 86.636
9.5 | 0.954 | 0.01159 | 0.013 | 82.373
10 | 0.962 | 0.01258 | 0.012 | 76.42
10.5 | 0.959 | 0.01402 | 0.012 | 68.419
11 | 0.947 | 0.01623 | 0.011 | 58.333
11.5 | 0.928 | 0.01891 | 0.011 | 49.062
12 | 0.897 | 0.02227 | 0.01 | 40.278
12.5 | 0.854 | 0.02827 | 0.01 | 30.217
13 | 0.803 | 0.03785 | 0.009 | 21.224
13.5 | 0.752 | 0.04923 | 0.008 | 15.276
14 | 0.704 | 0.06064 | 0.008 | 11.602
14.5 | 0.655 | 0.07433 | 0.007 | 8.81
15 | 0.61 | 0.0871 | 0.006 | 7.001

## 66. Re 4M Mach 0.00 (2)
BIGFOIL.COM POLAR EXPORT
AZ2005tip
AZ2005tip |  |  |  | Cl Max: | 1.553 | at alpha= | 16 | deg
XFOIL ncrit=9 |  |  |  | L/D Max: | 118.968 | at alpha= | 5.5 | deg
Re: | 4000000 |  |  | Cd Min: | 0.16461 | at alpha= | 20 | deg
Mach: | 0 |  |  | Cl=0 at alpha= | -0.22263 | deg
|  |  |  | @ Cl=0.1, Cd= | 0.0050054
|  |  |  | @ Cl=0.4, Cd= | 0.0045135
|  |  |  | @ Cl=0.6, Cd= | 0.0054268
alpha (deg) | Cl | Cd | Cm | Cl/Cd
-9 | -0.9104 | 0.01813 | -0.0041 | -50.2151
-8.5 | -0.8617 | 0.01711 | -0.0033 | -50.3624
-7.5 | -0.7666 | 0.01462 | -0.0006 | -52.435
-7 | -0.7191 | 0.0131 | 0.0009 | -54.8931
-6.5 | -0.6697 | 0.01175 | 0.0022 | -56.9957
-6 | -0.6201 | 0.01038 | 0.0035 | -59.7399
-5.5 | -0.5692 | 0.00928 | 0.0047 | -61.3362
-5 | -0.5171 | 0.00843 | 0.0057 | -61.3405
-4.5 | -0.464 | 0.00774 | 0.0066 | -59.9483
-4 | -0.4098 | 0.00729 | 0.0072 | -56.214
-3.5 | -0.3554 | 0.00691 | 0.0078 | -51.4327
-3 | -0.3003 | 0.0067 | 0.0082 | -44.8209
-2.5 | -0.2454 | 0.00646 | 0.0087 | -37.9876
-2 | -0.192 | 0.00602 | 0.0093 | -31.8937
-1.5 | -0.1385 | 0.00569 | 0.0099 | -24.3409
-1 | -0.0843 | 0.0055 | 0.0103 | -15.3273
-0.5 | -0.0304 | 0.00528 | 0.0107 | -5.7576
0 | 0.0244 | 0.0052 | 0.0111 | 4.6923
0.5 | 0.0784 | 0.00507 | 0.0115 | 15.4635
1 | 0.1319 | 0.00491 | 0.012 | 26.8635
1.5 | 0.1836 | 0.00465 | 0.0129 | 39.4839
2 | 0.2304 | 0.00429 | 0.015 | 53.7063
2.5 | 0.2979 | 0.00417 | 0.0126 | 71.4388
3 | 0.3788 | 0.00442 | 0.0069 | 85.7014
3.5 | 0.4423 | 0.0047 | 0.0052 | 94.1064
4 | 0.5033 | 0.00501 | 0.0041 | 100.4591
4.5 | 0.5764 | 0.00532 | 0.0001 | 108.3459
5 | 0.6493 | 0.00565 | -0.0038 | 114.9204
5.5 | 0.715 | 0.00601 | -0.0061 | 118.9684
6 | 0.7661 | 0.00645 | -0.0053 | 118.7752
6.5 | 0.8171 | 0.0069 | -0.0045 | 118.4203
7 | 0.8674 | 0.00745 | -0.0036 | 116.4295
7.5 | 0.9181 | 0.00794 | -0.0027 | 115.6297
8 | 0.968 | 0.00855 | -0.0018 | 113.2164
8.5 | 1.0175 | 0.00917 | -0.0009 | 110.9597
9 | 1.0668 | 0.00975 | 0.0001 | 109.4154
9.5 | 1.1158 | 0.01038 | 0.001 | 107.4952
10 | 1.1636 | 0.01116 | 0.0021 | 104.2652
10.5 | 1.2105 | 0.012 | 0.0032 | 100.875
11 | 1.2555 | 0.01305 | 0.0046 | 96.2069
11.5 | 1.3009 | 0.01388 | 0.0058 | 93.7248
12 | 1.3441 | 0.01484 | 0.0074 | 90.5728
12.5 | 1.3854 | 0.01593 | 0.0091 | 86.968
13 | 1.4249 | 0.01711 | 0.0109 | 83.2788
13.5 | 1.4625 | 0.0184 | 0.0127 | 79.4837
14 | 1.4955 | 0.01997 | 0.015 | 74.8873
14.5 | 1.525 | 0.02161 | 0.0173 | 70.5692
15 | 1.5363 | 0.02377 | 0.0218 | 64.6319
15.5 | 1.5457 | 0.02656 | 0.024 | 58.1965
16 | 1.553 | 0.03038 | 0.0244 | 51.1192
16.5 | 1.5342 | 0.03815 | 0.0221 | 40.2149
17 | 1.5224 | 0.04622 | 0.0182 | 32.9381
17.5 | 1.4945 | 0.05732 | 0.0124 | 26.0729
18 | 1.4261 | 0.07544 | 0.0027 | 18.9038
18.5 | 1.366 | 0.09308 | -0.0063 | 14.6755
19 | 1.2931 | 0.114 | -0.0171 | 11.343
19.5 | 1.1774 | 0.14542 | -0.0338 | 8.0965
20 | 1.1299 | 0.16461 | -0.0443 | 6.8641

## 67. Re 4M Mach 0.10 (1)
BIGFOIL.COM POLAR EXPORT
AZ2005tip
AZ2005tip |  |  |  | Cl Max: | 0.956 | at alpha= | 10 | deg
JavaFoil+Calcfoil stall+Eppler ext transition |  |  |  | L/D Max: | 107.38 | at alpha= | 6.5 | deg
Re: | 4000000 |  |  | Cd Min: | 0.00485 | at alpha= | 2 | deg
Mach: | 0.1 |  |  | Cl=0 at alpha= | 0.076271 | deg
|  |  |  | @ Cl=0.1, Cd= | 0.0056949
|  |  |  | @ Cl=0.4, Cd= | 0.0049441
|  |  |  | @ Cl=0.6, Cd= | 0.09459
alpha (deg) | Cl | Cd | Cm | Cl/Cd
-12.5 | -0.322 | 0.07894 | 0.011 | -4.076
-12 | -0.345 | 0.07488 | 0.011 | -4.605
-11.5 | -0.369 | 0.06986 | 0.012 | -5.288
-11 | -0.394 | 0.06465 | 0.012 | -6.1
-10.5 | -0.421 | 0.05787 | 0.013 | -7.276
-10 | -0.445 | 0.05358 | 0.013 | -8.303
-9.5 | -0.515 | 0.02205 | 0.018 | -23.334
-9 | -0.585 | 0.01097 | 0.02 | -53.385
-8.5 | -0.603 | 0.01033 | 0.02 | -58.39
-8 | -0.615 | 0.00991 | 0.02 | -62.056
-7.5 | -0.621 | 0.00957 | 0.02 | -64.902
-7 | -0.62 | 0.00923 | 0.019 | -67.11
-6.5 | -0.611 | 0.00895 | 0.019 | -68.263
-6 | -0.594 | 0.00866 | 0.019 | -68.597
-5.5 | -0.569 | 0.00843 | 0.019 | -67.574
-5 | -0.538 | 0.00819 | 0.019 | -65.619
-4.5 | -0.499 | 0.00801 | 0.019 | -62.356
-4 | -0.455 | 0.00781 | 0.019 | -58.336
-3.5 | -0.406 | 0.00764 | 0.019 | -53.2
-3 | -0.354 | 0.00752 | 0.019 | -47.05
-2.5 | -0.299 | 0.00744 | 0.018 | -40.172
-2 | -0.243 | 0.00738 | 0.018 | -32.858
-1.5 | -0.185 | 0.00728 | 0.018 | -25.399
-1 | -0.127 | 0.00645 | 0.018 | -19.619
-0.5 | -0.068 | 0.00636 | 0.018 | -10.648
0 | -0.009 | 0.00626 | 0.018 | -1.393
0.5 | 0.05 | 0.006 | 0.017 | 8.385
1 | 0.109 | 0.00564 | 0.017 | 19.379
1.5 | 0.168 | 0.0049 | 0.017 | 34.317
2 | 0.227 | 0.00485 | 0.017 | 46.862
2.5 | 0.286 | 0.00499 | 0.017 | 57.323
3 | 0.345 | 0.00502 | 0.016 | 68.628
3.5 | 0.403 | 0.00494 | 0.016 | 81.61
4 | 0.462 | 0.00522 | 0.016 | 88.451
4.5 | 0.52 | 0.00547 | 0.016 | 94.98
5 | 0.578 | 0.00579 | 0.015 | 99.716
5.5 | 0.635 | 0.00611 | 0.015 | 103.827
6 | 0.691 | 0.00656 | 0.015 | 105.208
6.5 | 0.745 | 0.00694 | 0.015 | 107.38
7 | 0.794 | 0.00758 | 0.014 | 104.803
7.5 | 0.84 | 0.00813 | 0.014 | 103.316
8 | 0.88 | 0.00954 | 0.014 | 92.312
8.5 | 0.915 | 0.0102 | 0.013 | 89.71
9 | 0.938 | 0.00994 | 0.013 | 94.386
9.5 | 0.952 | 0.01177 | 0.013 | 80.892
10 | 0.956 | 0.01285 | 0.012 | 74.414
10.5 | 0.949 | 0.01459 | 0.012 | 65.064
11 | 0.934 | 0.01689 | 0.011 | 55.312
11.5 | 0.911 | 0.01983 | 0.011 | 45.923
12 | 0.874 | 0.02366 | 0.01 | 36.942
12.5 | 0.824 | 0.03097 | 0.01 | 26.613
13 | 0.769 | 0.04132 | 0.009 | 18.612
13.5 | 0.712 | 0.05445 | 0.008 | 13.081
14 | 0.659 | 0.0676 | 0.007 | 9.747
14.5 | 0.608 | 0.08098 | 0.007 | 7.51
15 | 0.56 | 0.09459 | 0.006 | 5.921

## 68. Re 4M Mach 0.10 (2)
BIGFOIL.COM POLAR EXPORT
AZ2005tip
AZ2005tip |  |  |  | Cl Max: | 1.5246 | at alpha= | 16 | deg
XFOIL ncrit=9 |  |  |  | L/D Max: | 118.959 | at alpha= | 5.5 | deg
Re: | 4000000 |  |  | Cd Min: | 0.19571 | at alpha= | -15.5 | deg
Mach: | 0.1 |  |  | Cl=0 at alpha= | -0.22504 | deg
|  |  |  | @ Cl=0.1, Cd= | 0.0050178
|  |  |  | @ Cl=0.4, Cd= | 0.0045221
|  |  |  | @ Cl=0.6, Cd= | 0.0054317
alpha (deg) | Cl | Cd | Cm | Cl/Cd
-15.5 | -0.7081 | 0.19571 | 0.0625 | -3.6181
-15 | -0.6925 | 0.18794 | 0.0584 | -3.6847
-14.5 | -0.6775 | 0.17999 | 0.0543 | -3.7641
-14 | -0.6635 | 0.17169 | 0.0502 | -3.8645
-13.5 | -0.6507 | 0.16311 | 0.046 | -3.9893
-13 | -0.6387 | 0.15453 | 0.0419 | -4.1332
-12.5 | -0.628 | 0.14573 | 0.0378 | -4.3093
-12 | -0.6192 | 0.13663 | 0.0336 | -4.5319
-10.5 | -0.97 | 0.0355 | -0.0137 | -27.3239
-10 | -0.9509 | 0.03103 | -0.0117 | -30.6445
-9 | -0.911 | 0.01945 | -0.0056 | -46.838
-8.5 | -0.8655 | 0.01773 | -0.0043 | -48.8156
-8 | -0.8153 | 0.01623 | -0.0036 | -50.2341
-7.5 | -0.7701 | 0.01517 | -0.0015 | -50.7647
-7 | -0.7224 | 0.0136 | 0.0001 | -53.1176
-6.5 | -0.673 | 0.01215 | 0.0015 | -55.3909
-6 | -0.6232 | 0.01067 | 0.003 | -58.4067
-5.5 | -0.5721 | 0.00948 | 0.0043 | -60.3481
-5 | -0.5198 | 0.00855 | 0.0054 | -60.7953
-4.5 | -0.4666 | 0.00782 | 0.0064 | -59.6675
-4 | -0.4121 | 0.00734 | 0.007 | -56.1444
-3.5 | -0.3573 | 0.00694 | 0.0077 | -51.4841
-3 | -0.302 | 0.00671 | 0.0082 | -45.0075
-2 | -0.1929 | 0.00604 | 0.0093 | -31.9371
-1.5 | -0.1391 | 0.0057 | 0.0099 | -24.4035
-1 | -0.0846 | 0.00551 | 0.0103 | -15.3539
-0.5 | -0.0303 | 0.0053 | 0.0107 | -5.717
0 | 0.0248 | 0.00521 | 0.0111 | 4.7601
0.5 | 0.0791 | 0.00508 | 0.0115 | 15.5709
1 | 0.1329 | 0.00492 | 0.0121 | 27.0122
1.5 | 0.1849 | 0.00467 | 0.013 | 39.5931
2 | 0.232 | 0.0043 | 0.0151 | 53.9535
2.5 | 0.2994 | 0.00418 | 0.0127 | 71.6268
3 | 0.3813 | 0.00444 | 0.0069 | 85.8784
3.5 | 0.4451 | 0.00472 | 0.0053 | 94.3008
4 | 0.5067 | 0.00502 | 0.0041 | 100.9363
4.5 | 0.5802 | 0.00534 | 0.0002 | 108.6517
5 | 0.6536 | 0.00568 | -0.0037 | 115.0704
5.5 | 0.7197 | 0.00605 | -0.0061 | 118.9587
6 | 0.7712 | 0.00649 | -0.0052 | 118.829
6.5 | 0.8226 | 0.00693 | -0.0043 | 118.7013
7 | 0.8734 | 0.00749 | -0.0034 | 116.6088
7.5 | 0.9245 | 0.00801 | -0.0025 | 115.4182
8 | 0.9747 | 0.00865 | -0.0015 | 112.6821
8.5 | 1.0246 | 0.00928 | -0.0004 | 110.4095
9 | 1.0743 | 0.00989 | 0.0006 | 108.6249
9.5 | 1.1238 | 0.01052 | 0.0017 | 106.8251
10 | 1.1713 | 0.01143 | 0.0029 | 102.4759
10.5 | 1.2188 | 0.01228 | 0.0041 | 99.2508
11 | 1.2645 | 0.0133 | 0.0056 | 95.0752
11.5 | 1.3097 | 0.01422 | 0.0071 | 92.1027
12 | 1.3524 | 0.0153 | 0.0089 | 88.3922
12.5 | 1.3928 | 0.01651 | 0.0108 | 84.361
13 | 1.4312 | 0.01786 | 0.0129 | 80.1344
13.5 | 1.4668 | 0.01934 | 0.0151 | 75.8428
14 | 1.496 | 0.0212 | 0.0178 | 70.566
14.5 | 1.5162 | 0.02309 | 0.0215 | 65.6648
15 | 1.5175 | 0.02626 | 0.025 | 57.7875
15.5 | 1.5236 | 0.03021 | 0.0255 | 50.4336
16 | 1.5246 | 0.03557 | 0.0242 | 42.862
16.5 | 1.4873 | 0.04717 | 0.0184 | 31.5306
17 | 1.4602 | 0.05841 | 0.0124 | 24.9991
17.5 | 1.4136 | 0.07302 | 0.0046 | 19.3591
18 | 1.3226 | 0.09598 | -0.0075 | 13.78
18.5 | 1.2596 | 0.11519 | -0.0174 | 10.935
19 | 1.1955 | 0.13573 | -0.0281 | 8.8079
19.5 | 1.1047 | 0.1643 | -0.0438 | 6.7237
20 | 1.0762 | 0.18026 | -0.0528 | 5.9703

## 69. Re 4M Mach 0.25 (1)
BIGFOIL.COM POLAR EXPORT
AZ2005tip
AZ2005tip |  |  |  | Cl Max: | 0.929 | at alpha= | 9 | deg
JavaFoil+Calcfoil stall+Eppler ext transition |  |  |  | L/D Max: | 105.669 | at alpha= | 6.5 | deg
Re: | 4000000 |  |  | Cd Min: | 0.00487 | at alpha= | 2 | deg
Mach: | 0.25 |  |  | Cl=0 at alpha= | 0.073771 | deg
|  |  |  | @ Cl=0.1, Cd= | 0.005844
|  |  |  | @ Cl=0.4, Cd= | 0.09847
|  |  |  | @ Cl=0.6, Cd= | 0.09847
alpha (deg) | Cl | Cd | Cm | Cl/Cd
-11 | -0.063 | 0.07109 | 0.011 | -0.89
-10.5 | -0.061 | 0.06545 | 0.011 | -0.926
-10 | -0.181 | 0.06259 | 0.011 | -2.898
-9.5 | -0.249 | 0.055 | 0.012 | -4.527
-9 | -0.309 | 0.04818 | 0.014 | -6.413
-8.5 | -0.434 | 0.01103 | 0.02 | -39.369
-8 | -0.485 | 0.01036 | 0.02 | -46.829
-7.5 | -0.526 | 0.00993 | 0.02 | -52.942
-7 | -0.554 | 0.00955 | 0.02 | -57.968
-6.5 | -0.569 | 0.00922 | 0.02 | -61.662
-6 | -0.57 | 0.00894 | 0.02 | -63.786
-5.5 | -0.559 | 0.00864 | 0.02 | -64.698
-5 | -0.537 | 0.00837 | 0.02 | -64.101
-4.5 | -0.504 | 0.00814 | 0.019 | -61.878
-4 | -0.463 | 0.00793 | 0.019 | -58.39
-3.5 | -0.415 | 0.00777 | 0.019 | -53.367
-3 | -0.362 | 0.00761 | 0.019 | -47.595
-2.5 | -0.307 | 0.00751 | 0.019 | -40.835
-2 | -0.249 | 0.00743 | 0.019 | -33.485
-1.5 | -0.19 | 0.00735 | 0.019 | -25.832
-1 | -0.13 | 0.00651 | 0.018 | -19.981
-0.5 | -0.07 | 0.00644 | 0.018 | -10.807
0 | -0.009 | 0.0063 | 0.018 | -1.421
0.5 | 0.052 | 0.00606 | 0.018 | 8.532
1 | 0.112 | 0.00579 | 0.018 | 19.398
1.5 | 0.173 | 0.00493 | 0.017 | 35.06
2 | 0.233 | 0.00487 | 0.017 | 47.981
2.5 | 0.294 | 0.00508 | 0.017 | 57.896
3 | 0.354 | 0.0051 | 0.017 | 69.493
3.5 | 0.414 | 0.00502 | 0.017 | 82.557
4 | 0.474 | 0.0053 | 0.016 | 89.448
4.5 | 0.534 | 0.00561 | 0.016 | 95.15
5 | 0.593 | 0.00594 | 0.016 | 99.808
5.5 | 0.652 | 0.00629 | 0.015 | 103.674
6 | 0.709 | 0.00675 | 0.015 | 105.015
6.5 | 0.764 | 0.00723 | 0.015 | 105.669
7 | 0.813 | 0.00789 | 0.015 | 102.993
7.5 | 0.857 | 0.00856 | 0.014 | 100.092
8 | 0.894 | 0.01008 | 0.014 | 88.686
8.5 | 0.918 | 0.00987 | 0.014 | 93.027
9 | 0.929 | 0.01174 | 0.013 | 79.118
9.5 | 0.927 | 0.01303 | 0.013 | 71.112
10 | 0.908 | 0.01504 | 0.012 | 60.381
10.5 | 0.878 | 0.0175 | 0.012 | 50.161
11 | 0.831 | 0.02161 | 0.011 | 38.435
11.5 | 0.763 | 0.02921 | 0.011 | 26.14
12 | 0.674 | 0.042 | 0.01 | 16.045
12.5 | 0.578 | 0.0598 | 0.008 | 9.664
13 | 0.484 | 0.07696 | 0.007 | 6.289
13.5 | 0.392 | 0.09101 | 0.006 | 4.307
14 | 0.299 | 0.09847 | 0.006 | 3.039

## 70. Re 4M Mach 0.25 (2)
BIGFOIL.COM POLAR EXPORT
AZ2005tip
AZ2005tip |  |  |  | Cl Max: | 1.3969 | at alpha= | 12.5 | deg
XFOIL ncrit=9 |  |  |  | L/D Max: | 120.145 | at alpha= | 5.5 | deg
Re: | 4000000 |  |  | Cd Min: | 0.15028 | at alpha= | 17.5 | deg
Mach: | 0.25 |  |  | Cl=0 at alpha= | -0.2368 | deg
|  |  |  | @ Cl=0.1, Cd= | 0.0051041
|  |  |  | @ Cl=0.4, Cd= | 0.0045312
|  |  |  | @ Cl=0.6, Cd= | 0.0054555
alpha (deg) | Cl | Cd | Cm | Cl/Cd
-12 | -0.6265 | 0.13779 | 0.0353 | -4.5468
-11.5 | -0.6189 | 0.12836 | 0.0308 | -4.8216
-10.5 | -0.6147 | 0.10816 | 0.0213 | -5.6832
-10 | -0.6221 | 0.09666 | 0.0158 | -6.436
-9.5 | -0.6433 | 0.08327 | 0.0086 | -7.7255
-7.5 | -0.7798 | 0.02006 | -0.0071 | -38.8734
-7 | -0.736 | 0.01734 | -0.0047 | -42.4452
-6.5 | -0.6876 | 0.01518 | -0.0027 | -45.2964
-6 | -0.6389 | 0.01272 | -0.0004 | -50.228
-5.5 | -0.5875 | 0.01085 | 0.0016 | -54.1475
-5 | -0.5346 | 0.00942 | 0.0034 | -56.7516
-4.5 | -0.4805 | 0.00833 | 0.0049 | -57.6831
-4 | -0.4246 | 0.00767 | 0.006 | -55.3585
-3.5 | -0.3682 | 0.00711 | 0.007 | -51.7862
-3 | -0.311 | 0.0068 | 0.0077 | -45.7353
-2.5 | -0.2536 | 0.00655 | 0.0083 | -38.7176
-2 | -0.1976 | 0.00617 | 0.0091 | -32.0259
-1.5 | -0.1424 | 0.00576 | 0.0098 | -24.7222
-1 | -0.086 | 0.00557 | 0.0103 | -15.4399
-0.5 | -0.0299 | 0.00536 | 0.0108 | -5.5784
0 | 0.0269 | 0.00528 | 0.0111 | 5.0947
0.5 | 0.083 | 0.00515 | 0.0116 | 16.1165
1 | 0.1386 | 0.005 | 0.0122 | 27.72
1.5 | 0.1924 | 0.00477 | 0.0131 | 40.3354
2 | 0.2407 | 0.00437 | 0.0153 | 55.0801
2.5 | 0.3075 | 0.00424 | 0.0136 | 72.5236
3 | 0.3952 | 0.00451 | 0.007 | 87.6275
3.5 | 0.4607 | 0.0048 | 0.0056 | 95.9792
4 | 0.5253 | 0.00512 | 0.0043 | 102.5977
4.5 | 0.601 | 0.00546 | 0.0005 | 110.0733
5 | 0.6776 | 0.00582 | -0.0034 | 116.4261
5.5 | 0.7461 | 0.00621 | -0.0055 | 120.1449
6 | 0.7998 | 0.00668 | -0.0044 | 119.7305
6.5 | 0.8533 | 0.00721 | -0.0032 | 118.3495
7 | 0.9065 | 0.00781 | -0.002 | 116.0691
7.5 | 0.9598 | 0.00841 | -0.0007 | 114.126
8 | 1.0125 | 0.00912 | 0.0007 | 111.0197
8.5 | 1.065 | 0.00982 | 0.0022 | 108.4521
9 | 1.1165 | 0.01062 | 0.0039 | 105.1318
9.5 | 1.1672 | 0.01157 | 0.0056 | 100.8816
10 | 1.2155 | 0.01282 | 0.0078 | 94.8128
10.5 | 1.2637 | 0.01397 | 0.0099 | 90.4581
11 | 1.3083 | 0.01539 | 0.0125 | 85.0097
11.5 | 1.3472 | 0.01716 | 0.0157 | 78.5082
12 | 1.378 | 0.01949 | 0.0195 | 70.7029
12.5 | 1.3969 | 0.02246 | 0.0238 | 62.195
13 | 1.3929 | 0.02594 | 0.0291 | 53.697
13.5 | 1.3865 | 0.03156 | 0.0291 | 43.9322
14 | 1.3598 | 0.0416 | 0.024 | 32.6875
14.5 | 1.3338 | 0.05319 | 0.0169 | 25.0761
15 | 1.2804 | 0.06925 | 0.0075 | 18.4895
15.5 | 1.2423 | 0.08295 | 0.0004 | 14.9765
16 | 1.196 | 0.09839 | -0.0076 | 12.1557
16.5 | 1.1243 | 0.11932 | -0.0187 | 9.4226
17 | 1.0884 | 0.13464 | -0.0265 | 8.0838
17.5 | 1.0549 | 0.15028 | -0.0348 | 7.0196

## 71. Re 4M Mach 0.50 (1)
BIGFOIL.COM POLAR EXPORT
AZ2005tip
AZ2005tip |  |  |  | Cl Max: | 1.077 | at alpha= | 20 | deg
JavaFoil+Calcfoil stall+Eppler ext transition |  |  |  | L/D Max: | 101.113 | at alpha= | 5.5 | deg
Re: | 4000000 |  |  | Cd Min: | 0.0051 | at alpha= | 2 | deg
Mach: | 0.5 |  |  | Cl=0 at alpha= | 0.073529 | deg
|  |  |  | @ Cl=0.1, Cd= | 0.0062532
|  |  |  | @ Cl=0.4, Cd= | 0.0054858
|  |  |  | @ Cl=0.6, Cd= | 0.0061626
alpha (deg) | Cl | Cd | Cm | Cl/Cd
-20 | -1.078 | 0.16382 | 0.013 | -6.582
-19.5 | -1.051 | 0.15721 | 0.013 | -6.684
-19 | -1.022 | 0.15335 | 0.013 | -6.665
-18.5 | -0.996 | 0.14987 | 0.013 | -6.644
-18 | -0.97 | 0.14142 | 0.013 | -6.857
-17.5 | -0.947 | 0.14017 | 0.013 | -6.753
-17 | -0.918 | 0.13518 | 0.013 | -6.789
-16.5 | -0.89 | 0.12904 | 0.013 | -6.898
-16 | -0.864 | 0.1242 | 0.012 | -6.953
-15.5 | -0.837 | 0.1204 | 0.012 | -6.956
-15 | -0.813 | 0.11679 | 0.013 | -6.958
-14.5 | -0.784 | 0.11377 | 0.012 | -6.889
-14 | -0.757 | 0.10726 | 0.012 | -7.058
-13.5 | -0.731 | 0.10387 | 0.012 | -7.036
-13 | -0.705 | 0.1005 | 0.012 | -7.011
-12.5 | -0.677 | 0.09692 | 0.012 | -6.986
-12 | -0.651 | 0.08652 | 0.012 | -7.521
-11.5 | -0.624 | 0.0788 | 0.012 | -7.924
-11 | -0.598 | 0.07226 | 0.012 | -8.277
-10.5 | -0.57 | 0.07694 | 0.011 | -7.414
-10 | -0.545 | 0.06622 | 0.012 | -8.236
-9.5 | -0.529 | 0.05431 | 0.015 | -9.741
-9 | -0.49 | 0.06207 | 0.011 | -7.899
-8.5 | -0.463 | 0.05681 | 0.011 | -8.159
-8 | -0.45 | 0.04345 | 0.015 | -10.368
-7.5 | -0.411 | 0.04894 | 0.012 | -8.408
-7 | -0.383 | 0.04615 | 0.011 | -8.31
-6.5 | -0.356 | 0.04424 | 0.011 | -8.054
-6 | -0.33 | 0.04054 | 0.012 | -8.151
-5.5 | -0.375 | 0.00967 | 0.022 | -38.816
-5 | -0.342 | 0.0092 | 0.022 | -37.157
-4.5 | -0.308 | 0.00886 | 0.022 | -34.782
-4 | -0.437 | 0.00858 | 0.022 | -51.012
-3.5 | -0.435 | 0.00831 | 0.021 | -52.311
-3 | -0.393 | 0.00808 | 0.021 | -48.613
-2.5 | -0.338 | 0.00789 | 0.021 | -42.832
-2 | -0.277 | 0.00778 | 0.021 | -35.542
-1.5 | -0.212 | 0.00768 | 0.021 | -27.564
-1 | -0.145 | 0.00678 | 0.021 | -21.403
-0.5 | -0.078 | 0.00673 | 0.02 | -11.555
0 | -0.01 | 0.00666 | 0.02 | -1.504
0.5 | 0.058 | 0.00642 | 0.02 | 9.002
1 | 0.126 | 0.00615 | 0.02 | 20.423
1.5 | 0.193 | 0.00513 | 0.019 | 37.646
2 | 0.261 | 0.0051 | 0.019 | 51.147
2.5 | 0.328 | 0.00532 | 0.019 | 61.71
3 | 0.396 | 0.00549 | 0.019 | 72.075
3.5 | 0.463 | 0.00542 | 0.018 | 85.307
4 | 0.529 | 0.00576 | 0.018 | 91.945
4.5 | 0.595 | 0.00613 | 0.018 | 97.138
5 | 0.661 | 0.00656 | 0.018 | 100.693
5.5 | 0.725 | 0.00717 | 0.017 | 101.113
6 | 0.785 | 0.0078 | 0.017 | 100.725
6.5 | 0.841 | 0.00877 | 0.017 | 95.853
7 | 0.878 | 0.00997 | 0.016 | 88.049
7.5 | 0.866 | 0.01248 | 0.016 | 69.345
8 | 0.762 | 0.01488 | 0.015 | 51.179
8.5 | 0.528 | 0.02117 | 0.014 | 24.945
9 | 0.545 | 0.02722 | 0.013 | 20.026
9.5 | 0.58 | 0.02619 | 0.013 | 22.159
10 | 0.539 | 0.06903 | 0.008 | 7.806
10.5 | 0.579 | 0.06324 | 0.009 | 9.163
11 | 0.604 | 0.06773 | 0.009 | 8.916
11.5 | 0.617 | 0.08417 | 0.007 | 7.33
12 | 0.643 | 0.09428 | 0.006 | 6.822
12.5 | 0.67 | 0.09768 | 0.006 | 6.855
13 | 0.698 | 0.10246 | 0.006 | 6.815
13.5 | 0.724 | 0.10425 | 0.006 | 6.944
14 | 0.75 | 0.10931 | 0.006 | 6.865
14.5 | 0.78 | 0.11444 | 0.006 | 6.819
15 | 0.804 | 0.11794 | 0.006 | 6.821
15.5 | 0.831 | 0.12398 | 0.006 | 6.705
16 | 0.86 | 0.12814 | 0.006 | 6.715
16.5 | 0.885 | 0.13098 | 0.005 | 6.76
17 | 0.912 | 0.13664 | 0.005 | 6.673
17.5 | 0.94 | 0.13944 | 0.005 | 6.738
18 | 0.97 | 0.14432 | 0.005 | 6.721
18.5 | 0.992 | 0.1499 | 0.004 | 6.617
19 | 1.018 | 0.15279 | 0.004 | 6.664
19.5 | 1.046 | 0.15921 | 0.004 | 6.571
20 | 1.077 | 0.16178 | 0.004 | 6.658

## 72. Re 4M Mach 0.50 (2)
BIGFOIL.COM POLAR EXPORT
AZ2005tip
AZ2005tip |  |  |  | Cl Max: | 1.1261 | at alpha= | 7.5 | deg
XFOIL ncrit=9 |  |  |  | L/D Max: | 123.718 | at alpha= | 5.5 | deg
Re: | 4000000 |  |  | Cd Min: | 0.01043 | at alpha= | 7.5 | deg
Mach: | 0.5 |  |  | Cl=0 at alpha= | -99 | deg
|  |  |  | @ Cl=0.1, Cd= | 0.0054426
|  |  |  | @ Cl=0.4, Cd= | 0.0046316
|  |  |  | @ Cl=0.6, Cd= | 0.0054934
alpha (deg) | Cl | Cd | Cm | Cl/Cd
0 | 0.0374 | 0.00556 | 0.0113 | 6.7266
0.5 | 0.1014 | 0.00544 | 0.012 | 18.6397
1 | 0.1649 | 0.00532 | 0.0127 | 30.9962
1.5 | 0.2268 | 0.00513 | 0.0138 | 44.2105
2 | 0.2812 | 0.00468 | 0.0165 | 60.0855
2.5 | 0.345 | 0.00446 | 0.0177 | 77.3543
3 | 0.4572 | 0.00481 | 0.0082 | 95.052
3.5 | 0.5314 | 0.00516 | 0.0073 | 102.9845
4 | 0.6096 | 0.00554 | 0.0058 | 110.0361
4.5 | 0.6974 | 0.00598 | 0.0026 | 116.6221
5 | 0.7899 | 0.00646 | -0.0013 | 122.2755
5.5 | 0.8685 | 0.00702 | -0.0019 | 123.7179
6 | 0.933 | 0.00767 | 0.0007 | 121.6428
6.5 | 0.9977 | 0.00841 | 0.0036 | 118.6326
7 | 1.0619 | 0.00934 | 0.0069 | 113.6938
7.5 | 1.1261 | 0.01043 | 0.0108 | 107.9674

## 73. Re 5M Mach 0.00 (1)
BIGFOIL.COM POLAR EXPORT
AZ2005tip
AZ2005tip |  |  |  | Cl Max: | 0.965 | at alpha= | 10 | deg
JavaFoil+Calcfoil stall+Eppler ext transition |  |  |  | L/D Max: | 110.128 | at alpha= | 6.5 | deg
Re: | 5000000 |  |  | Cd Min: | 0.00488 | at alpha= | 2.5 | deg
Mach: | 0 |  |  | Cl=0 at alpha= | 0.076271 | deg
|  |  |  | @ Cl=0.1, Cd= | 0.0058805
|  |  |  | @ Cl=0.4, Cd= | 0.0051979
|  |  |  | @ Cl=0.6, Cd= | 0.0057547
alpha (deg) | Cl | Cd | Cm | Cl/Cd
-12.5 | -0.367 | 0.0717 | 0.013 | -5.118
-12 | -0.388 | 0.06892 | 0.013 | -5.624
-11.5 | -0.412 | 0.0616 | 0.013 | -6.689
-11 | -0.437 | 0.05418 | 0.014 | -8.073
-10.5 | -0.465 | 0.04538 | 0.015 | -10.252
-10 | -0.501 | 0.03274 | 0.016 | -15.294
-9.5 | -0.591 | 0.01131 | 0.02 | -52.284
-9 | -0.609 | 0.01036 | 0.02 | -58.739
-8.5 | -0.622 | 0.00989 | 0.02 | -62.851
-8 | -0.63 | 0.00954 | 0.019 | -65.985
-7.5 | -0.632 | 0.0092 | 0.019 | -68.66
-7 | -0.627 | 0.00893 | 0.019 | -70.186
-6.5 | -0.615 | 0.00867 | 0.019 | -70.935
-6 | -0.596 | 0.00841 | 0.019 | -70.879
-5.5 | -0.57 | 0.00815 | 0.019 | -69.913
-5 | -0.537 | 0.00799 | 0.019 | -67.249
-4.5 | -0.498 | 0.00777 | 0.019 | -64.126
-4 | -0.454 | 0.00762 | 0.019 | -59.552
-3.5 | -0.405 | 0.00744 | 0.019 | -54.366
-3 | -0.352 | 0.00737 | 0.018 | -47.76
-2.5 | -0.298 | 0.0073 | 0.018 | -40.789
-2 | -0.241 | 0.0072 | 0.018 | -33.531
-1.5 | -0.184 | 0.00714 | 0.018 | -25.758
-1 | -0.126 | 0.00635 | 0.018 | -19.826
-0.5 | -0.067 | 0.00632 | 0.018 | -10.66
0 | -0.009 | 0.00628 | 0.017 | -1.382
0.5 | 0.05 | 0.00605 | 0.017 | 8.271
1 | 0.109 | 0.00585 | 0.017 | 18.612
1.5 | 0.167 | 0.00575 | 0.017 | 29.13
2 | 0.226 | 0.00489 | 0.017 | 46.194
2.5 | 0.285 | 0.00488 | 0.016 | 58.329
3 | 0.343 | 0.00508 | 0.016 | 67.554
3.5 | 0.401 | 0.0052 | 0.016 | 77.167
4 | 0.459 | 0.00502 | 0.016 | 91.462
4.5 | 0.517 | 0.00531 | 0.016 | 97.341
5 | 0.575 | 0.00561 | 0.015 | 102.449
5.5 | 0.632 | 0.00594 | 0.015 | 106.298
6 | 0.687 | 0.0063 | 0.015 | 109.121
6.5 | 0.741 | 0.00673 | 0.014 | 110.128
7 | 0.791 | 0.00726 | 0.014 | 108.988
7.5 | 0.837 | 0.00777 | 0.014 | 107.728
8 | 0.878 | 0.00909 | 0.014 | 96.607
8.5 | 0.913 | 0.00964 | 0.013 | 94.718
9 | 0.942 | 0.01037 | 0.013 | 90.88
9.5 | 0.957 | 0.01105 | 0.013 | 86.619
10 | 0.965 | 0.01193 | 0.012 | 80.87
10.5 | 0.963 | 0.01318 | 0.012 | 73.095
11 | 0.951 | 0.01514 | 0.011 | 62.822
11.5 | 0.932 | 0.01765 | 0.011 | 52.796
12 | 0.902 | 0.02047 | 0.01 | 44.088
12.5 | 0.862 | 0.0253 | 0.01 | 34.073
13 | 0.812 | 0.03341 | 0.009 | 24.312
13.5 | 0.761 | 0.0436 | 0.009 | 17.453
14 | 0.711 | 0.05442 | 0.008 | 13.073
14.5 | 0.662 | 0.06763 | 0.007 | 9.783
15 | 0.616 | 0.08004 | 0.007 | 7.694

## 74. Re 5M Mach 0.00 (2)
BIGFOIL.COM POLAR EXPORT
AZ2005tip
AZ2005tip |  |  |  | Cl Max: | 1.5761 | at alpha= | 16 | deg
XFOIL ncrit=9 |  |  |  | L/D Max: | 123.323 | at alpha= | 6 | deg
Re: | 5000000 |  |  | Cd Min: | 0.14921 | at alpha= | 20 | deg
Mach: | 0 |  |  | Cl=0 at alpha= | -0.21818 | deg
|  |  |  | @ Cl=0.1, Cd= | 0.0050326
|  |  |  | @ Cl=0.4, Cd= | 0.004392
|  |  |  | @ Cl=0.6, Cd= | 0.0052966
alpha (deg) | Cl | Cd | Cm | Cl/Cd
-9 | -0.9175 | 0.01672 | -0.0031 | -54.8744
-8.5 | -0.8681 | 0.01494 | -0.0026 | -58.1058
-8 | -0.825 | 0.01387 | -0.0001 | -59.4809
-7.5 | -0.7752 | 0.01301 | 0.0009 | -59.5849
-7 | -0.7259 | 0.01176 | 0.0022 | -61.7262
-6.5 | -0.6753 | 0.0107 | 0.0033 | -63.1121
-6 | -0.6248 | 0.00952 | 0.0045 | -65.6303
-5.5 | -0.5732 | 0.0086 | 0.0055 | -66.6512
-5 | -0.5203 | 0.00789 | 0.0064 | -65.9442
-4.5 | -0.4667 | 0.00732 | 0.0072 | -63.7568
-4 | -0.4122 | 0.00696 | 0.0077 | -59.2241
-3.5 | -0.3575 | 0.00666 | 0.0082 | -53.6787
-3 | -0.3024 | 0.00647 | 0.0086 | -46.7388
-2.5 | -0.2471 | 0.00631 | 0.009 | -39.1601
-2 | -0.193 | 0.00598 | 0.0095 | -32.2742
-1.5 | -0.1396 | 0.00561 | 0.0101 | -24.8841
-1 | -0.085 | 0.00545 | 0.0105 | -15.5963
-0.5 | -0.031 | 0.00523 | 0.0109 | -5.9273
0 | 0.024 | 0.00517 | 0.0112 | 4.6422
0.5 | 0.0786 | 0.00508 | 0.0115 | 15.4724
1 | 0.1328 | 0.00496 | 0.0119 | 26.7742
1.5 | 0.1861 | 0.00481 | 0.0125 | 38.6902
2 | 0.2378 | 0.0046 | 0.0134 | 51.6957
2.5 | 0.2848 | 0.00424 | 0.0155 | 67.1698
3 | 0.355 | 0.00421 | 0.0123 | 84.323
4 | 0.4959 | 0.00478 | 0.0057 | 103.7448
4.5 | 0.5575 | 0.0051 | 0.0044 | 109.3137
5 | 0.631 | 0.00544 | 0.0003 | 115.9926
5.5 | 0.7033 | 0.00581 | -0.0035 | 121.0499
6 | 0.7683 | 0.00623 | -0.0058 | 123.3226
6.5 | 0.8192 | 0.0067 | -0.0049 | 122.2687
7 | 0.8699 | 0.00719 | -0.0041 | 120.9875
7.5 | 0.9204 | 0.0077 | -0.0032 | 119.5325
8 | 0.9707 | 0.00826 | -0.0023 | 117.5182
8.5 | 1.0207 | 0.00882 | -0.0014 | 115.7256
9 | 1.0701 | 0.0094 | -0.0005 | 113.8404
9.5 | 1.1192 | 0.00997 | 0.0005 | 112.2568
10 | 1.1669 | 0.01077 | 0.0016 | 108.3473
10.5 | 1.2145 | 0.01156 | 0.0026 | 105.0606
11 | 1.2615 | 0.01235 | 0.0037 | 102.1457
11.5 | 1.3078 | 0.01314 | 0.0049 | 99.5282
12 | 1.352 | 0.01407 | 0.0063 | 96.091
12.5 | 1.3941 | 0.01508 | 0.0079 | 92.4469
13 | 1.4344 | 0.01617 | 0.0097 | 88.7075
13.5 | 1.4731 | 0.01738 | 0.0116 | 84.7583
14 | 1.5085 | 0.01882 | 0.0136 | 80.1541
14.5 | 1.5406 | 0.02037 | 0.0158 | 75.6308
15 | 1.5626 | 0.02234 | 0.019 | 69.9463
15.5 | 1.5696 | 0.02468 | 0.0231 | 63.5981
16 | 1.5761 | 0.02814 | 0.0244 | 56.0092
16.5 | 1.5605 | 0.03496 | 0.0232 | 44.6367
17 | 1.5504 | 0.04236 | 0.0201 | 36.6006
17.5 | 1.5256 | 0.05268 | 0.0148 | 28.9598
18 | 1.4756 | 0.06755 | 0.0069 | 21.8446
18.5 | 1.4175 | 0.08436 | -0.0018 | 16.803
19 | 1.3518 | 0.10334 | -0.0116 | 13.0811
19.5 | 1.2464 | 0.13135 | -0.0264 | 9.4892
20 | 1.1988 | 0.14921 | -0.0359 | 8.0343

## 75. Re 5M Mach 0.10 (1)
BIGFOIL.COM POLAR EXPORT
AZ2005tip
AZ2005tip |  |  |  | Cl Max: | 0.96 | at alpha= | 10 | deg
JavaFoil+Calcfoil stall+Eppler ext transition |  |  |  | L/D Max: | 110.092 | at alpha= | 6.5 | deg
Re: | 5000000 |  |  | Cd Min: | 0.00491 | at alpha= | 2.5 | deg
Mach: | 0.1 |  |  | Cl=0 at alpha= | 0.076271 | deg
|  |  |  | @ Cl=0.1, Cd= | 0.005882
|  |  |  | @ Cl=0.4, Cd= | 0.0052033
|  |  |  | @ Cl=0.6, Cd= | 0.08775
alpha (deg) | Cl | Cd | Cm | Cl/Cd
-12.5 | -0.324 | 0.0749 | 0.012 | -4.325
-12 | -0.347 | 0.07095 | 0.012 | -4.896
-11.5 | -0.373 | 0.06499 | 0.013 | -5.739
-11 | -0.4 | 0.05804 | 0.013 | -6.894
-10.5 | -0.431 | 0.04847 | 0.015 | -8.889
-10 | -0.458 | 0.04244 | 0.015 | -10.8
-9.5 | -0.564 | 0.01118 | 0.02 | -50.423
-9 | -0.585 | 0.01049 | 0.02 | -55.788
-8.5 | -0.603 | 0.00999 | 0.02 | -60.376
-8 | -0.615 | 0.00959 | 0.02 | -64.171
-7.5 | -0.621 | 0.00925 | 0.02 | -67.117
-7 | -0.62 | 0.00899 | 0.019 | -68.94
-6.5 | -0.611 | 0.00871 | 0.019 | -70.141
-6 | -0.594 | 0.00846 | 0.019 | -70.171
-5.5 | -0.569 | 0.0082 | 0.019 | -69.418
-5 | -0.538 | 0.00802 | 0.019 | -67.076
-4.5 | -0.499 | 0.00779 | 0.019 | -64.097
-4 | -0.455 | 0.00764 | 0.019 | -59.592
-3.5 | -0.406 | 0.00746 | 0.019 | -54.495
-3 | -0.354 | 0.00739 | 0.019 | -47.881
-2.5 | -0.299 | 0.0073 | 0.018 | -40.936
-2 | -0.243 | 0.00721 | 0.018 | -33.644
-1.5 | -0.185 | 0.00715 | 0.018 | -25.852
-1 | -0.127 | 0.00636 | 0.018 | -19.892
-0.5 | -0.068 | 0.00634 | 0.018 | -10.673
0 | -0.009 | 0.00628 | 0.018 | -1.387
0.5 | 0.05 | 0.00606 | 0.017 | 8.307
1 | 0.109 | 0.00585 | 0.017 | 18.679
1.5 | 0.168 | 0.00576 | 0.017 | 29.243
2 | 0.227 | 0.00493 | 0.017 | 46.088
2.5 | 0.286 | 0.00491 | 0.017 | 58.201
3 | 0.345 | 0.00508 | 0.016 | 67.829
3.5 | 0.403 | 0.00521 | 0.016 | 77.442
4 | 0.462 | 0.00503 | 0.016 | 91.768
4.5 | 0.52 | 0.00533 | 0.016 | 97.629
5 | 0.578 | 0.00562 | 0.015 | 102.76
5.5 | 0.635 | 0.00596 | 0.015 | 106.546
6 | 0.691 | 0.00632 | 0.015 | 109.341
6.5 | 0.745 | 0.00677 | 0.015 | 110.092
7 | 0.794 | 0.00733 | 0.014 | 108.409
7.5 | 0.84 | 0.00785 | 0.014 | 106.965
8 | 0.88 | 0.00913 | 0.014 | 96.467
8.5 | 0.915 | 0.00975 | 0.013 | 93.811
9 | 0.943 | 0.01051 | 0.013 | 89.68
9.5 | 0.955 | 0.01121 | 0.013 | 85.138
10 | 0.96 | 0.01217 | 0.012 | 78.881
10.5 | 0.954 | 0.01369 | 0.012 | 69.668
11 | 0.939 | 0.0157 | 0.011 | 59.779
11.5 | 0.915 | 0.01836 | 0.011 | 49.843
12 | 0.88 | 0.02167 | 0.01 | 40.599
12.5 | 0.832 | 0.02759 | 0.01 | 30.172
13 | 0.778 | 0.03635 | 0.009 | 21.408
13.5 | 0.721 | 0.04847 | 0.008 | 14.869
14 | 0.666 | 0.06102 | 0.008 | 10.919
14.5 | 0.614 | 0.07402 | 0.007 | 8.301
15 | 0.565 | 0.08775 | 0.006 | 6.44

## 76. Re 5M Mach 0.10 (2)
BIGFOIL.COM POLAR EXPORT
AZ2005tip
AZ2005tip |  |  |  | Cl Max: | 1.55 | at alpha= | 15.5 | deg
XFOIL ncrit=9 |  |  |  | L/D Max: | 123.546 | at alpha= | 6 | deg
Re: | 5000000 |  |  | Cd Min: | 0.16786 | at alpha= | 20 | deg
Mach: | 0.1 |  |  | Cl=0 at alpha= | -0.22022 | deg
|  |  |  | @ Cl=0.1, Cd= | 0.0050444
|  |  |  | @ Cl=0.4, Cd= | 0.0043945
|  |  |  | @ Cl=0.6, Cd= | 0.0052985
alpha (deg) | Cl | Cd | Cm | Cl/Cd
-8.5 | -0.8714 | 0.01568 | -0.0038 | -55.574
-8 | -0.8296 | 0.01431 | -0.001 | -57.9734
-7.5 | -0.7794 | 0.01341 | 0.0002 | -58.1208
-7 | -0.7297 | 0.01214 | 0.0015 | -60.1071
-6.5 | -0.6787 | 0.01104 | 0.0026 | -61.4764
-6 | -0.6281 | 0.00977 | 0.004 | -64.2886
-5.5 | -0.5762 | 0.00878 | 0.0051 | -65.6264
-5 | -0.5232 | 0.008 | 0.0061 | -65.4
-4.5 | -0.4694 | 0.00738 | 0.0069 | -63.6043
-4 | -0.4146 | 0.007 | 0.0076 | -59.2286
-3.5 | -0.3595 | 0.00668 | 0.0081 | -53.8174
-3 | -0.304 | 0.00648 | 0.0086 | -46.9136
-2.5 | -0.2484 | 0.00632 | 0.0089 | -39.3038
-2 | -0.1938 | 0.00601 | 0.0095 | -32.2463
-1.5 | -0.1403 | 0.00562 | 0.0101 | -24.9644
-1 | -0.0853 | 0.00546 | 0.0105 | -15.6227
-0.5 | -0.031 | 0.00524 | 0.0109 | -5.916
0 | 0.0244 | 0.00518 | 0.0112 | 4.7104
0.5 | 0.0793 | 0.00509 | 0.0115 | 15.5796
1 | 0.1338 | 0.00497 | 0.0119 | 26.9215
1.5 | 0.1875 | 0.00483 | 0.0125 | 38.8199
2 | 0.2395 | 0.00462 | 0.0134 | 51.8398
2.5 | 0.2866 | 0.00425 | 0.0155 | 67.4353
3 | 0.3573 | 0.00422 | 0.0124 | 84.6682
4 | 0.4992 | 0.0048 | 0.0058 | 104
4.5 | 0.5611 | 0.00512 | 0.0045 | 109.5898
5 | 0.6352 | 0.00546 | 0.0004 | 116.337
5.5 | 0.7082 | 0.00583 | -0.0035 | 121.4751
6 | 0.7734 | 0.00626 | -0.0056 | 123.5463
6.5 | 0.8248 | 0.00674 | -0.0048 | 122.3739
7 | 0.8758 | 0.00725 | -0.0038 | 120.8
7.5 | 0.9268 | 0.00777 | -0.0029 | 119.2793
8 | 0.9776 | 0.00832 | -0.002 | 117.5
8.5 | 1.028 | 0.0089 | -0.001 | 115.5056
9 | 1.0778 | 0.00951 | 0.0001 | 113.3333
9.5 | 1.127 | 0.01016 | 0.0012 | 110.9252
10 | 1.1754 | 0.01095 | 0.0023 | 107.3425
10.5 | 1.223 | 0.01183 | 0.0036 | 103.3812
11 | 1.2708 | 0.01258 | 0.0047 | 101.0175
11.5 | 1.317 | 0.01345 | 0.0061 | 97.9182
12 | 1.361 | 0.01447 | 0.0077 | 94.0567
12.5 | 1.4025 | 0.01558 | 0.0096 | 90.0193
13 | 1.4422 | 0.0168 | 0.0116 | 85.8452
13.5 | 1.4796 | 0.01817 | 0.0138 | 81.4309
14 | 1.5124 | 0.01984 | 0.0162 | 76.2298
14.5 | 1.54 | 0.02168 | 0.0189 | 71.0332
15 | 1.5458 | 0.02414 | 0.0238 | 64.0348
15.5 | 1.55 | 0.0277 | 0.0255 | 55.9567
16 | 1.5493 | 0.03275 | 0.0251 | 47.3069
16.5 | 1.5183 | 0.04285 | 0.0207 | 35.4329
17 | 1.4937 | 0.05338 | 0.0151 | 27.9824
17.5 | 1.4528 | 0.06692 | 0.0079 | 21.7095
18 | 1.3887 | 0.08473 | -0.0015 | 16.3897
18.5 | 1.3251 | 0.10332 | -0.0111 | 12.8252
19 | 1.2612 | 0.12294 | -0.0213 | 10.2587
19.5 | 1.1681 | 0.15016 | -0.0361 | 7.779
20 | 1.1276 | 0.16786 | -0.0459 | 6.7175

## 77. Re 5M Mach 0.25 (1)
BIGFOIL.COM POLAR EXPORT
AZ2005tip
AZ2005tip |  |  |  | Cl Max: | 0.932 | at alpha= | 9 | deg
JavaFoil+Calcfoil stall+Eppler ext transition |  |  |  | L/D Max: | 109.165 | at alpha= | 6.5 | deg
Re: | 5000000 |  |  | Cd Min: | 0.00496 | at alpha= | 2 | deg
Mach: | 0.25 |  |  | Cl=0 at alpha= | 0.073771 | deg
|  |  |  | @ Cl=0.1, Cd= | 0.006062
|  |  |  | @ Cl=0.4, Cd= | 0.0939
|  |  |  | @ Cl=0.6, Cd= | 0.0939
alpha (deg) | Cl | Cd | Cm | Cl/Cd
-11 | -0.064 | 0.06795 | 0.012 | -0.936
-10.5 | -0.061 | 0.06386 | 0.012 | -0.952
-10 | -0.183 | 0.05958 | 0.012 | -3.065
-9.5 | -0.255 | 0.04663 | 0.014 | -5.461
-9 | -0.323 | 0.03383 | 0.016 | -9.555
-8.5 | -0.434 | 0.01051 | 0.02 | -41.327
-8 | -0.485 | 0.01 | 0.02 | -48.515
-7.5 | -0.526 | 0.00959 | 0.02 | -54.79
-7 | -0.554 | 0.00929 | 0.02 | -59.568
-6.5 | -0.569 | 0.00896 | 0.02 | -63.448
-6 | -0.57 | 0.00872 | 0.02 | -65.38
-5.5 | -0.559 | 0.00842 | 0.02 | -66.415
-5 | -0.537 | 0.00819 | 0.02 | -65.54
-4.5 | -0.504 | 0.00793 | 0.019 | -63.524
-4 | -0.463 | 0.00775 | 0.019 | -59.725
-3.5 | -0.415 | 0.00759 | 0.019 | -54.696
-3 | -0.362 | 0.00747 | 0.019 | -48.486
-2.5 | -0.307 | 0.00739 | 0.019 | -41.491
-2 | -0.249 | 0.00726 | 0.019 | -34.27
-1.5 | -0.19 | 0.00722 | 0.019 | -26.3
-1 | -0.13 | 0.00642 | 0.018 | -20.233
-0.5 | -0.07 | 0.00638 | 0.018 | -10.914
0 | -0.009 | 0.00635 | 0.018 | -1.411
0.5 | 0.052 | 0.00623 | 0.018 | 8.3
1 | 0.112 | 0.00602 | 0.018 | 18.67
1.5 | 0.173 | 0.00578 | 0.017 | 29.905
2 | 0.233 | 0.00496 | 0.017 | 47.083
2.5 | 0.294 | 0.00497 | 0.017 | 59.132
3 | 0.354 | 0.00515 | 0.017 | 68.808
3.5 | 0.414 | 0.00528 | 0.017 | 78.5
4 | 0.474 | 0.00515 | 0.016 | 92.076
4.5 | 0.534 | 0.00545 | 0.016 | 97.912
5 | 0.593 | 0.00572 | 0.016 | 103.643
5.5 | 0.652 | 0.00616 | 0.015 | 105.829
6 | 0.709 | 0.00649 | 0.015 | 109.148
6.5 | 0.764 | 0.007 | 0.015 | 109.165
7 | 0.813 | 0.00759 | 0.015 | 107.165
7.5 | 0.857 | 0.00821 | 0.014 | 104.385
8 | 0.894 | 0.00969 | 0.014 | 92.216
8.5 | 0.922 | 0.01043 | 0.014 | 88.419
9 | 0.932 | 0.01119 | 0.013 | 83.298
9.5 | 0.93 | 0.01233 | 0.013 | 75.457
10 | 0.913 | 0.0141 | 0.012 | 64.736
10.5 | 0.882 | 0.01631 | 0.012 | 54.064
11 | 0.836 | 0.01989 | 0.011 | 42.029
11.5 | 0.771 | 0.02598 | 0.011 | 29.691
12 | 0.683 | 0.03659 | 0.01 | 18.675
12.5 | 0.586 | 0.05304 | 0.009 | 11.046
13 | 0.49 | 0.06978 | 0.008 | 7.023
13.5 | 0.395 | 0.08562 | 0.007 | 4.614
14 | 0.301 | 0.0939 | 0.006 | 3.205

## 78. Re 5M Mach 0.25 (2)
BIGFOIL.COM POLAR EXPORT
AZ2005tip
AZ2005tip |  |  |  | Cl Max: | 1.4321 | at alpha= | 13 | deg
XFOIL ncrit=9 |  |  |  | L/D Max: | 123.972 | at alpha= | 6 | deg
Re: | 5000000 |  |  | Cd Min: | 0.2663 | at alpha= | -20 | deg
Mach: | 0.25 |  |  | Cl=0 at alpha= | -0.23164 | deg
|  |  |  | @ Cl=0.1, Cd= | 0.0051041
|  |  |  | @ Cl=0.4, Cd= | 0.0043964
|  |  |  | @ Cl=0.6, Cd= | 0.0053058
alpha (deg) | Cl | Cd | Cm | Cl/Cd
-20 | -0.8808 | 0.2663 | 0.1047 | -3.3075
-19.5 | -0.8625 | 0.25964 | 0.1003 | -3.3219
-19 | -0.8438 | 0.2528 | 0.096 | -3.3378
-18.5 | -0.825 | 0.24553 | 0.0917 | -3.3601
-18 | -0.8063 | 0.23758 | 0.0873 | -3.3938
-17.5 | -0.7881 | 0.23023 | 0.083 | -3.4231
-17 | -0.7701 | 0.22271 | 0.0787 | -3.4579
-16.5 | -0.7522 | 0.21525 | 0.0744 | -3.4945
-16 | -0.7346 | 0.20761 | 0.0701 | -3.5384
-15.5 | -0.7173 | 0.1997 | 0.0658 | -3.5919
-15 | -0.7003 | 0.19184 | 0.0616 | -3.6504
-14.5 | -0.6839 | 0.18384 | 0.0574 | -3.7201
-14 | -0.6683 | 0.17556 | 0.0531 | -3.8067
-13.5 | -0.6537 | 0.16701 | 0.0489 | -3.9141
-13 | -0.6399 | 0.1585 | 0.0447 | -4.0372
-12.5 | -0.6271 | 0.1498 | 0.0404 | -4.1862
-12 | -0.6161 | 0.14089 | 0.0362 | -4.3729
-11.5 | -0.6065 | 0.13181 | 0.0319 | -4.6013
-11 | -0.6169 | 0.11777 | 0.0256 | -5.2382
-10.5 | -0.633 | 0.10316 | 0.0188 | -6.1361
-10 | -0.6436 | 0.09143 | 0.0129 | -7.0393
-9.5 | -0.6793 | 0.07579 | 0.0039 | -8.9629
-9 | -0.7279 | 0.06119 | -0.0075 | -11.8957
-8.5 | -0.7847 | 0.0394 | -0.0143 | -19.9162
-8 | -0.8074 | 0.02603 | -0.0102 | -31.0181
-7 | -0.7473 | 0.015 | -0.003 | -49.82
-6.5 | -0.6957 | 0.01342 | -0.0013 | -51.8405
-6 | -0.6447 | 0.01155 | 0.0007 | -55.8182
-5.5 | -0.5921 | 0.01 | 0.0025 | -59.21
-5 | -0.5385 | 0.00879 | 0.0041 | -61.2628
-4.5 | -0.4837 | 0.00784 | 0.0056 | -61.6964
-3.5 | -0.3706 | 0.00682 | 0.0075 | -54.3402
-3 | -0.3132 | 0.00656 | 0.0081 | -47.7439
-2.5 | -0.2555 | 0.00638 | 0.0087 | -40.047
-2 | -0.1986 | 0.00611 | 0.0092 | -32.5041
-1.5 | -0.1434 | 0.00569 | 0.01 | -25.2021
-1 | -0.0868 | 0.00551 | 0.0104 | -15.7532
-0.5 | -0.0307 | 0.00529 | 0.0109 | -5.8034
0 | 0.0265 | 0.00523 | 0.0113 | 5.0669
0.5 | 0.0832 | 0.00514 | 0.0116 | 16.1868
1 | 0.1394 | 0.00502 | 0.0121 | 27.7689
1.5 | 0.1948 | 0.00488 | 0.0127 | 39.918
2 | 0.2486 | 0.00468 | 0.0137 | 53.1197
2.5 | 0.2969 | 0.00431 | 0.016 | 68.8863
3 | 0.37 | 0.00427 | 0.0128 | 86.6511
4 | 0.5171 | 0.00489 | 0.0061 | 105.7464
4.5 | 0.5816 | 0.00522 | 0.0049 | 111.4176
5 | 0.6588 | 0.00558 | 0.0008 | 118.0645
5.5 | 0.7352 | 0.00601 | -0.0031 | 122.3295
6 | 0.8021 | 0.00647 | -0.0049 | 123.9722
6.5 | 0.8559 | 0.00696 | -0.0037 | 122.9741
7 | 0.9093 | 0.00751 | -0.0025 | 121.0786
7.5 | 0.9627 | 0.00811 | -0.0012 | 118.7053
8 | 1.0156 | 0.00879 | 0.0002 | 115.5404
8.5 | 1.0686 | 0.00945 | 0.0016 | 113.0794
9 | 1.1206 | 0.01019 | 0.0033 | 109.9706
9.5 | 1.1715 | 0.0111 | 0.0051 | 105.5405
10 | 1.2219 | 0.01209 | 0.007 | 101.067
10.5 | 1.2715 | 0.01313 | 0.0089 | 96.8393
11 | 1.3183 | 0.01442 | 0.0113 | 91.4216
11.5 | 1.3607 | 0.01598 | 0.0141 | 85.1502
12 | 1.3955 | 0.018 | 0.0178 | 77.5278
12.5 | 1.4218 | 0.02053 | 0.0219 | 69.2547
13 | 1.4321 | 0.02346 | 0.0271 | 61.0443
13.5 | 1.4283 | 0.02753 | 0.0302 | 51.8816
14 | 1.4083 | 0.03539 | 0.028 | 39.7937
14.5 | 1.3908 | 0.04491 | 0.0226 | 30.9686
15 | 1.3413 | 0.06008 | 0.0133 | 22.3252
15.5 | 1.308 | 0.07288 | 0.0065 | 17.9473
16 | 1.2634 | 0.08757 | -0.0012 | 14.4273
16.5 | 1.1796 | 0.1096 | -0.0132 | 10.7628
17 | 1.1393 | 0.12512 | -0.0212 | 9.1057
17.5 | 1.0994 | 0.14141 | -0.0298 | 7.7746
18 | 1.054 | 0.16006 | -0.0401 | 6.585

## 79. Re 5M Mach 0.50 (1)
BIGFOIL.COM POLAR EXPORT
AZ2005tip
AZ2005tip |  |  |  | Cl Max: | 1.08 | at alpha= | 20 | deg
JavaFoil+Calcfoil stall+Eppler ext transition |  |  |  | L/D Max: | 104.555 | at alpha= | 5.5 | deg
Re: | 5000000 |  |  | Cd Min: | 0.00517 | at alpha= | 2 | deg
Mach: | 0.5 |  |  | Cl=0 at alpha= | 0.073529 | deg
|  |  |  | @ Cl=0.1, Cd= | 0.0064012
|  |  |  | @ Cl=0.4, Cd= | 0.0054813
|  |  |  | @ Cl=0.6, Cd= | 0.0059749
alpha (deg) | Cl | Cd | Cm | Cl/Cd
-20 | -1.08 | 0.15927 | 0.014 | -6.778
-19.5 | -1.052 | 0.15238 | 0.013 | -6.902
-19 | -1.022 | 0.14951 | 0.013 | -6.839
-18.5 | -0.996 | 0.14582 | 0.013 | -6.831
-18 | -0.97 | 0.14037 | 0.013 | -6.91
-17.5 | -0.948 | 0.13696 | 0.014 | -6.922
-17 | -0.919 | 0.1319 | 0.013 | -6.97
-16.5 | -0.89 | 0.1278 | 0.013 | -6.968
-16 | -0.864 | 0.12153 | 0.013 | -7.109
-15.5 | -0.838 | 0.11675 | 0.013 | -7.176
-15 | -0.814 | 0.11389 | 0.013 | -7.145
-14.5 | -0.785 | 0.10903 | 0.013 | -7.203
-14 | -0.757 | 0.10519 | 0.012 | -7.2
-13.5 | -0.731 | 0.09992 | 0.012 | -7.317
-13 | -0.705 | 0.09655 | 0.012 | -7.3
-12.5 | -0.678 | 0.09499 | 0.012 | -7.137
-12 | -0.652 | 0.08402 | 0.012 | -7.759
-11.5 | -0.626 | 0.0764 | 0.012 | -8.193
-11 | -0.601 | 0.06988 | 0.013 | -8.605
-10.5 | -0.571 | 0.07488 | 0.011 | -7.623
-10 | -0.548 | 0.06407 | 0.013 | -8.552
-9.5 | -0.541 | 0.04614 | 0.017 | -11.719
-9 | -0.491 | 0.06029 | 0.011 | -8.142
-8.5 | -0.465 | 0.05536 | 0.012 | -8.395
-8 | -0.488 | 0.02328 | 0.02 | -20.954
-7.5 | -0.418 | 0.04404 | 0.014 | -9.5
-7 | -0.395 | 0.03862 | 0.015 | -10.223
-6.5 | -0.359 | 0.04228 | 0.012 | -8.487
-6 | -0.409 | 0.00966 | 0.022 | -42.317
-5.5 | -0.375 | 0.00938 | 0.022 | -40.017
-5 | -0.342 | 0.00897 | 0.022 | -38.088
-4.5 | -0.308 | 0.0086 | 0.022 | -35.845
-4 | -0.437 | 0.00838 | 0.022 | -52.229
-3.5 | -0.435 | 0.00815 | 0.021 | -53.391
-3 | -0.393 | 0.00788 | 0.021 | -49.871
-2.5 | -0.338 | 0.00774 | 0.021 | -43.657
-2 | -0.277 | 0.00761 | 0.021 | -36.333
-1.5 | -0.212 | 0.00747 | 0.021 | -28.357
-1 | -0.145 | 0.00668 | 0.021 | -21.732
-0.5 | -0.078 | 0.0066 | 0.02 | -11.784
0 | -0.01 | 0.00658 | 0.02 | -1.521
0.5 | 0.058 | 0.0065 | 0.02 | 8.893
1 | 0.126 | 0.00634 | 0.02 | 19.805
1.5 | 0.193 | 0.00604 | 0.019 | 31.976
2 | 0.261 | 0.00517 | 0.019 | 50.43
2.5 | 0.328 | 0.00521 | 0.019 | 63.005
3 | 0.396 | 0.00547 | 0.019 | 72.363
3.5 | 0.463 | 0.00566 | 0.018 | 81.768
4 | 0.529 | 0.0056 | 0.018 | 94.589
4.5 | 0.595 | 0.00594 | 0.018 | 100.186
5 | 0.661 | 0.0064 | 0.018 | 103.197
5.5 | 0.725 | 0.00693 | 0.017 | 104.555
6 | 0.785 | 0.00759 | 0.017 | 103.502
6.5 | 0.841 | 0.00848 | 0.017 | 99.114
7 | 0.878 | 0.00951 | 0.016 | 92.294
7.5 | 0.869 | 0.01186 | 0.016 | 73.225
8 | 0.765 | 0.01402 | 0.015 | 54.566
8.5 | 0.532 | 0.01944 | 0.014 | 27.369
9 | 0.552 | 0.02413 | 0.014 | 22.873
9.5 | 0.585 | 0.02392 | 0.013 | 24.465
10 | 0.548 | 0.06239 | 0.009 | 8.781
10.5 | 0.593 | 0.05381 | 0.01 | 11.014
11 | 0.623 | 0.05474 | 0.01 | 11.372
11.5 | 0.619 | 0.08202 | 0.007 | 7.545
12 | 0.648 | 0.08129 | 0.007 | 7.965
12.5 | 0.671 | 0.0917 | 0.006 | 7.32
13 | 0.7 | 0.09967 | 0.007 | 7.019
13.5 | 0.724 | 0.10228 | 0.006 | 7.079
14 | 0.751 | 0.10673 | 0.006 | 7.036
14.5 | 0.782 | 0.11056 | 0.006 | 7.072
15 | 0.805 | 0.11376 | 0.006 | 7.074
15.5 | 0.832 | 0.1188 | 0.006 | 6.999
16 | 0.863 | 0.12273 | 0.006 | 7.031
16.5 | 0.886 | 0.12645 | 0.005 | 7.004
17 | 0.912 | 0.13268 | 0.005 | 6.874
17.5 | 0.941 | 0.13553 | 0.005 | 6.943
18 | 0.973 | 0.13926 | 0.005 | 6.984
18.5 | 0.992 | 0.14342 | 0.004 | 6.92
19 | 1.019 | 0.14788 | 0.004 | 6.89
19.5 | 1.048 | 0.15318 | 0.004 | 6.84
20 | 1.08 | 0.15594 | 0.004 | 6.926

## 80. Re 5M Mach 0.50 (2)
BIGFOIL.COM POLAR EXPORT
AZ2005tip
AZ2005tip |  |  |  | Cl Max: | 1.1921 | at alpha= | 8 | deg
XFOIL ncrit=9 |  |  |  | L/D Max: | 127.12 | at alpha= | 5.5 | deg
Re: | 5000000 |  |  | Cd Min: | 0.01177 | at alpha= | 8 | deg
Mach: | 0.5 |  |  | Cl=0 at alpha= | -99 | deg
|  |  |  | @ Cl=0.1, Cd= | 0.0053816
|  |  |  | @ Cl=0.4, Cd= | 0.0045401
|  |  |  | @ Cl=0.6, Cd= | 0.0052743
alpha (deg) | Cl | Cd | Cm | Cl/Cd
0 | 0.0367 | 0.00546 | 0.0115 | 6.7216
0.5 | 0.1013 | 0.00538 | 0.0121 | 18.829
1 | 0.1655 | 0.00529 | 0.0127 | 31.2854
1.5 | 0.2286 | 0.00516 | 0.0136 | 44.3023
2 | 0.29 | 0.00499 | 0.0148 | 58.1162
2.5 | 0.3438 | 0.00456 | 0.0178 | 75.3947
3 | 0.4283 | 0.00453 | 0.0145 | 94.5475
3.5 | 0.5206 | 0.0049 | 0.0096 | 106.2449
4 | 0.5992 | 0.00527 | 0.008 | 113.7002
4.5 | 0.6764 | 0.00569 | 0.007 | 118.8752
5 | 0.7685 | 0.00617 | 0.0031 | 124.5543
5.5 | 0.8606 | 0.00677 | -0.0002 | 127.1196
6 | 0.9362 | 0.00739 | 0.0002 | 126.6847
6.5 | 1.0015 | 0.00808 | 0.0031 | 123.948
7 | 1.0663 | 0.00895 | 0.0064 | 119.1397
7.5 | 1.1313 | 0.00998 | 0.0102 | 113.3567
8 | 1.1921 | 0.01177 | 0.0156 | 101.2829

## 81. Re 6M Mach 0.00 (1)
BIGFOIL.COM POLAR EXPORT
AZ2005tip
AZ2005tip |  |  |  | Cl Max: | 0.968 | at alpha= | 10 | deg
JavaFoil+Calcfoil stall+Eppler ext transition |  |  |  | L/D Max: | 112.514 | at alpha= | 6.5 | deg
Re: | 6000000 |  |  | Cd Min: | 0.00501 | at alpha= | 2.5 | deg
Mach: | 0 |  |  | Cl=0 at alpha= | 0.076271 | deg
|  |  |  | @ Cl=0.1, Cd= | 0.0060244
|  |  |  | @ Cl=0.4, Cd= | 0.0051869
|  |  |  | @ Cl=0.6, Cd= | 0.0056279
alpha (deg) | Cl | Cd | Cm | Cl/Cd
-12.5 | -0.369 | 0.06875 | 0.013 | -5.368
-12 | -0.393 | 0.06233 | 0.014 | -6.299
-11.5 | -0.419 | 0.05329 | 0.014 | -7.871
-11 | -0.446 | 0.0461 | 0.015 | -9.675
-10.5 | -0.485 | 0.03166 | 0.017 | -15.311
-10 | -0.564 | 0.01239 | 0.019 | -45.509
-9.5 | -0.591 | 0.01067 | 0.02 | -55.413
-9 | -0.609 | 0.01007 | 0.02 | -60.466
-8.5 | -0.622 | 0.00966 | 0.02 | -64.388
-8 | -0.63 | 0.0093 | 0.019 | -67.745
-7.5 | -0.632 | 0.00903 | 0.019 | -69.99
-7 | -0.627 | 0.00873 | 0.019 | -71.813
-6.5 | -0.615 | 0.0085 | 0.019 | -72.359
-6 | -0.596 | 0.00822 | 0.019 | -72.529
-5.5 | -0.57 | 0.00802 | 0.019 | -71.13
-5 | -0.537 | 0.0078 | 0.019 | -68.858
-4.5 | -0.498 | 0.00763 | 0.019 | -65.252
-4 | -0.454 | 0.00746 | 0.019 | -60.821
-3.5 | -0.405 | 0.00734 | 0.019 | -55.105
-3 | -0.352 | 0.00728 | 0.018 | -48.371
-2.5 | -0.298 | 0.00716 | 0.018 | -41.564
-2 | -0.241 | 0.0071 | 0.018 | -34.014
-1.5 | -0.184 | 0.00701 | 0.018 | -26.255
-1 | -0.126 | 0.00631 | 0.018 | -19.942
-0.5 | -0.067 | 0.00624 | 0.018 | -10.79
0 | -0.009 | 0.00622 | 0.017 | -1.393
0.5 | 0.05 | 0.00616 | 0.017 | 8.125
1 | 0.109 | 0.006 | 0.017 | 18.12
1.5 | 0.167 | 0.00582 | 0.017 | 28.782
2 | 0.226 | 0.00568 | 0.017 | 39.809
2.5 | 0.285 | 0.00501 | 0.016 | 56.865
3 | 0.343 | 0.00501 | 0.016 | 68.515
3.5 | 0.401 | 0.00519 | 0.016 | 77.345
4 | 0.459 | 0.00532 | 0.016 | 86.322
4.5 | 0.517 | 0.00519 | 0.016 | 99.638
5 | 0.575 | 0.00547 | 0.015 | 105.055
5.5 | 0.632 | 0.00583 | 0.015 | 108.263
6 | 0.687 | 0.00614 | 0.015 | 112.04
6.5 | 0.741 | 0.00659 | 0.014 | 112.514
7 | 0.791 | 0.00707 | 0.014 | 111.938
7.5 | 0.837 | 0.00756 | 0.014 | 110.705
8 | 0.878 | 0.00875 | 0.014 | 100.282
8.5 | 0.913 | 0.00934 | 0.013 | 97.759
9 | 0.942 | 0.00996 | 0.013 | 94.583
9.5 | 0.96 | 0.00967 | 0.013 | 99.194
10 | 0.968 | 0.01144 | 0.012 | 84.614
10.5 | 0.967 | 0.01256 | 0.012 | 76.957
11 | 0.955 | 0.01432 | 0.011 | 66.706
11.5 | 0.936 | 0.01661 | 0.011 | 56.328
12 | 0.906 | 0.01917 | 0.01 | 47.282
12.5 | 0.868 | 0.02322 | 0.01 | 37.372
13 | 0.819 | 0.03026 | 0.009 | 27.072
13.5 | 0.768 | 0.03939 | 0.009 | 19.5
14 | 0.716 | 0.05081 | 0.008 | 14.096
14.5 | 0.667 | 0.06261 | 0.007 | 10.655
15 | 0.622 | 0.07338 | 0.007 | 8.476

## 82. Re 6M Mach 0.00 (2)
BIGFOIL.COM POLAR EXPORT
AZ2005tip
AZ2005tip |  |  |  | Cl Max: | 1.5818 | at alpha= | 16 | deg
XFOIL ncrit=9 |  |  |  | L/D Max: | 125.936 | at alpha= | 6.5 | deg
Re: | 6000000 |  |  | Cd Min: | 0.14632 | at alpha= | 20 | deg
Mach: | 0 |  |  | Cl=0 at alpha= | -0.21377 | deg
|  |  |  | @ Cl=0.1, Cd= | 0.0050147
|  |  |  | @ Cl=0.4, Cd= | 0.0043237
|  |  |  | @ Cl=0.6, Cd= | 0.0051674
alpha (deg) | Cl | Cd | Cm | Cl/Cd
-13 | -1.1669 | 0.03673 | -0.0203 | -31.7697
-12.5 | -1.1858 | 0.03098 | -0.0147 | -38.2763
-12 | -1.1589 | 0.02833 | -0.0124 | -40.9072
-11.5 | -1.1284 | 0.02564 | -0.0102 | -44.0094
-11 | -1.0819 | 0.02497 | -0.0093 | -43.328
-10.5 | -1.0421 | 0.02309 | -0.0078 | -45.1321
-10 | -0.9973 | 0.02183 | -0.0066 | -45.6848
-9.5 | -0.9542 | 0.02007 | -0.0053 | -47.5436
-9 | -0.9062 | 0.01906 | -0.0043 | -47.5446
-8.5 | -0.8779 | 0.01426 | -0.0006 | -61.5638
-8 | -0.8319 | 0.01273 | 0.0011 | -65.3496
-7.5 | -0.7815 | 0.01182 | 0.0021 | -66.1168
-7 | -0.7313 | 0.01075 | 0.0032 | -68.0279
-6.5 | -0.6798 | 0.00986 | 0.0041 | -68.9452
-6 | -0.6286 | 0.00886 | 0.0053 | -70.9481
-5.5 | -0.5762 | 0.00809 | 0.0062 | -71.2237
-4.5 | -0.4688 | 0.00704 | 0.0076 | -66.5909
-4 | -0.4141 | 0.00673 | 0.0081 | -61.5305
-3.5 | -0.3591 | 0.00648 | 0.0085 | -55.4167
-3 | -0.3039 | 0.00631 | 0.0089 | -48.1616
-2.5 | -0.2484 | 0.00618 | 0.0092 | -40.1942
-2 | -0.1939 | 0.00594 | 0.0097 | -32.6431
-1.5 | -0.1404 | 0.00556 | 0.0102 | -25.2518
-1 | -0.0857 | 0.00541 | 0.0106 | -15.841
-0.5 | -0.0316 | 0.00519 | 0.011 | -6.0886
0 | 0.0236 | 0.00512 | 0.0113 | 4.6094
0.5 | 0.0786 | 0.00505 | 0.0115 | 15.5644
1 | 0.1331 | 0.00496 | 0.0119 | 26.8347
1.5 | 0.1873 | 0.00488 | 0.0123 | 38.3811
2 | 0.2409 | 0.00476 | 0.0128 | 50.6092
2.5 | 0.2909 | 0.00444 | 0.0141 | 65.518
3 | 0.3396 | 0.00428 | 0.0158 | 79.3458
3.5 | 0.4225 | 0.00434 | 0.0096 | 97.3502
4 | 0.4886 | 0.00463 | 0.0073 | 105.5292
4.5 | 0.5495 | 0.00491 | 0.0062 | 111.9145
5 | 0.6162 | 0.00525 | 0.0037 | 117.3714
5.5 | 0.6877 | 0.00562 | 0 | 122.3665
6 | 0.7602 | 0.00605 | -0.0039 | 125.6529
6.5 | 0.8211 | 0.00652 | -0.0053 | 125.9356
7 | 0.8718 | 0.00701 | -0.0044 | 124.3652
7.5 | 0.9225 | 0.00747 | -0.0036 | 123.494
8 | 0.973 | 0.008 | -0.0027 | 121.625
8.5 | 1.0233 | 0.00853 | -0.0019 | 119.9648
9 | 1.0731 | 0.00909 | -0.001 | 118.0528
9.5 | 1.1219 | 0.0097 | 0.0001 | 115.6598
10 | 1.17 | 0.01042 | 0.0011 | 112.2841
10.5 | 1.2178 | 0.0112 | 0.0022 | 108.7321
11 | 1.2658 | 0.01186 | 0.0031 | 106.7285
11.5 | 1.3124 | 0.01266 | 0.0042 | 103.6651
12 | 1.3571 | 0.01358 | 0.0056 | 99.9337
12.5 | 1.4001 | 0.01456 | 0.0071 | 96.1607
13 | 1.4406 | 0.01562 | 0.0089 | 92.2279
13.5 | 1.4794 | 0.01681 | 0.0108 | 88.0071
14 | 1.5154 | 0.01822 | 0.0129 | 83.1723
14.5 | 1.548 | 0.01978 | 0.0151 | 78.2609
15 | 1.573 | 0.02177 | 0.0178 | 72.2554
15.5 | 1.5785 | 0.02408 | 0.0226 | 65.5523
16 | 1.5818 | 0.02766 | 0.0243 | 57.1873
16.5 | 1.5624 | 0.0348 | 0.0232 | 44.8966
17 | 1.5465 | 0.04299 | 0.0196 | 35.9735
17.5 | 1.516 | 0.0543 | 0.0136 | 27.919
18 | 1.4745 | 0.06792 | 0.0064 | 21.7094
18.5 | 1.4108 | 0.08575 | -0.0029 | 16.4525
19 | 1.3514 | 0.10371 | -0.0121 | 13.0306
19.5 | 1.2618 | 0.12856 | -0.0251 | 9.8149
20 | 1.2139 | 0.14632 | -0.0345 | 8.2962

## 83. Re 6M Mach 0.10 (1)
BIGFOIL.COM POLAR EXPORT
AZ2005tip
AZ2005tip |  |  |  | Cl Max: | 0.963 | at alpha= | 10 | deg
JavaFoil+Calcfoil stall+Eppler ext transition |  |  |  | L/D Max: | 112.65 | at alpha= | 6.5 | deg
Re: | 6000000 |  |  | Cd Min: | 0.00501 | at alpha= | 2.5 | deg
Mach: | 0.1 |  |  | Cl=0 at alpha= | 0.076271 | deg
|  |  |  | @ Cl=0.1, Cd= | 0.0060344
|  |  |  | @ Cl=0.4, Cd= | 0.0051807
|  |  |  | @ Cl=0.6, Cd= | 0.08247
alpha (deg) | Cl | Cd | Cm | Cl/Cd
-12.5 | -0.325 | 0.07246 | 0.013 | -4.49
-12 | -0.352 | 0.06446 | 0.013 | -5.457
-11.5 | -0.378 | 0.05796 | 0.014 | -6.531
-11 | -0.406 | 0.05172 | 0.014 | -7.849
-10.5 | -0.445 | 0.03694 | 0.016 | -12.044
-10 | -0.489 | 0.02387 | 0.017 | -20.478
-9.5 | -0.564 | 0.01071 | 0.02 | -52.631
-9 | -0.585 | 0.01017 | 0.02 | -57.577
-8.5 | -0.603 | 0.00974 | 0.02 | -61.924
-8 | -0.615 | 0.00934 | 0.02 | -65.886
-7.5 | -0.621 | 0.00907 | 0.02 | -68.43
-7 | -0.62 | 0.00878 | 0.019 | -70.575
-6.5 | -0.611 | 0.00856 | 0.019 | -71.353
-6 | -0.594 | 0.00827 | 0.019 | -71.805
-5.5 | -0.569 | 0.00806 | 0.019 | -70.658
-5 | -0.538 | 0.00784 | 0.019 | -68.579
-4.5 | -0.499 | 0.00766 | 0.019 | -65.202
-4 | -0.455 | 0.00748 | 0.019 | -60.898
-3.5 | -0.406 | 0.00738 | 0.019 | -55.052
-3 | -0.354 | 0.0073 | 0.019 | -48.478
-2.5 | -0.299 | 0.00717 | 0.018 | -41.714
-2 | -0.243 | 0.00711 | 0.018 | -34.129
-1.5 | -0.185 | 0.00704 | 0.018 | -26.273
-1 | -0.127 | 0.00632 | 0.018 | -20.021
-0.5 | -0.068 | 0.00628 | 0.018 | -10.781
0 | -0.009 | 0.00623 | 0.018 | -1.399
0.5 | 0.05 | 0.00617 | 0.017 | 8.159
1 | 0.109 | 0.00601 | 0.017 | 18.196
1.5 | 0.168 | 0.00582 | 0.017 | 28.896
2 | 0.227 | 0.00569 | 0.017 | 39.967
2.5 | 0.286 | 0.00501 | 0.017 | 57.105
3 | 0.345 | 0.00501 | 0.016 | 68.769
3.5 | 0.403 | 0.00519 | 0.016 | 77.653
4 | 0.462 | 0.00537 | 0.016 | 86.062
4.5 | 0.52 | 0.0052 | 0.016 | 99.932
5 | 0.578 | 0.00548 | 0.015 | 105.367
5.5 | 0.635 | 0.00584 | 0.015 | 108.625
6 | 0.691 | 0.00615 | 0.015 | 112.31
6.5 | 0.745 | 0.00661 | 0.015 | 112.65
7 | 0.794 | 0.00713 | 0.014 | 111.358
7.5 | 0.84 | 0.00764 | 0.014 | 110.001
8 | 0.88 | 0.00885 | 0.014 | 99.509
8.5 | 0.915 | 0.00939 | 0.013 | 97.419
9 | 0.943 | 0.0101 | 0.013 | 93.391
9.5 | 0.957 | 0.00983 | 0.013 | 97.331
10 | 0.963 | 0.01164 | 0.012 | 82.686
10.5 | 0.957 | 0.01301 | 0.012 | 73.573
11 | 0.942 | 0.01483 | 0.011 | 63.54
11.5 | 0.918 | 0.01737 | 0.011 | 52.884
12 | 0.884 | 0.02022 | 0.01 | 43.716
12.5 | 0.838 | 0.0252 | 0.01 | 33.276
13 | 0.785 | 0.03288 | 0.009 | 23.881
13.5 | 0.727 | 0.04398 | 0.009 | 16.543
14 | 0.672 | 0.05619 | 0.008 | 11.96
14.5 | 0.619 | 0.06894 | 0.007 | 8.982
15 | 0.569 | 0.08247 | 0.007 | 6.902

## 84. Re 6M Mach 0.10 (2)
BIGFOIL.COM POLAR EXPORT
AZ2005tip
AZ2005tip |  |  |  | Cl Max: | 1.5556 | at alpha= | 15 | deg
XFOIL ncrit=9 |  |  |  | L/D Max: | 125.83 | at alpha= | 6.5 | deg
Re: | 6000000 |  |  | Cd Min: | 0.16283 | at alpha= | 20 | deg
Mach: | 0.1 |  |  | Cl=0 at alpha= | -0.21622 | deg
|  |  |  | @ Cl=0.1, Cd= | 0.005026
|  |  |  | @ Cl=0.4, Cd= | 0.0043318
|  |  |  | @ Cl=0.6, Cd= | 0.0051669
alpha (deg) | Cl | Cd | Cm | Cl/Cd
-12.5 | -1.1504 | 0.03598 | -0.0186 | -31.9733
-12 | -1.1452 | 0.03148 | -0.0153 | -36.3787
-11.5 | -1.1255 | 0.02762 | -0.0126 | -40.7495
-11 | -1.0807 | 0.02669 | -0.0113 | -40.4908
-10.5 | -1.0446 | 0.02425 | -0.0094 | -43.0763
-10 | -1.0013 | 0.02267 | -0.008 | -44.1685
-9.5 | -0.9596 | 0.02059 | -0.0064 | -46.6051
-9 | -0.9122 | 0.01934 | -0.0053 | -47.1665
-8.5 | -0.8629 | 0.01884 | -0.0041 | -45.8015
-8 | -0.8355 | 0.01338 | 0 | -62.4439
-7.5 | -0.7859 | 0.01218 | 0.0013 | -64.5238
-7 | -0.7353 | 0.01106 | 0.0025 | -66.4828
-6.5 | -0.6834 | 0.01014 | 0.0035 | -67.3964
-6 | -0.632 | 0.00907 | 0.0048 | -69.6803
-5.5 | -0.5794 | 0.00824 | 0.0058 | -70.3155
-5 | -0.5258 | 0.0076 | 0.0066 | -69.1842
-4.5 | -0.4715 | 0.00709 | 0.0074 | -66.5021
-4 | -0.4164 | 0.00677 | 0.0079 | -61.5066
-3.5 | -0.3612 | 0.0065 | 0.0084 | -55.5692
-3 | -0.3056 | 0.00632 | 0.0089 | -48.3544
-2.5 | -0.2497 | 0.0062 | 0.0092 | -40.2742
-2 | -0.1948 | 0.00595 | 0.0096 | -32.7395
-1.5 | -0.141 | 0.00557 | 0.0102 | -25.3142
-1 | -0.086 | 0.00542 | 0.0106 | -15.8672
-0.5 | -0.0315 | 0.0052 | 0.011 | -6.0577
0 | 0.024 | 0.00513 | 0.0113 | 4.6784
0.5 | 0.0793 | 0.00506 | 0.0116 | 15.6719
1 | 0.1341 | 0.00497 | 0.0119 | 26.9819
1.5 | 0.1886 | 0.00489 | 0.0123 | 38.5685
2 | 0.2425 | 0.00478 | 0.0129 | 50.7322
2.5 | 0.2928 | 0.00445 | 0.0142 | 65.7978
3 | 0.3417 | 0.00429 | 0.0159 | 79.6503
3.5 | 0.4254 | 0.00435 | 0.0097 | 97.7931
4 | 0.4918 | 0.00464 | 0.0074 | 105.9914
4.5 | 0.5531 | 0.00493 | 0.0063 | 112.1907
5 | 0.6204 | 0.00527 | 0.0038 | 117.723
5.5 | 0.6925 | 0.00566 | 0.0001 | 122.3498
6 | 0.7655 | 0.00609 | -0.0038 | 125.6979
6.5 | 0.8267 | 0.00657 | -0.0051 | 125.8295
7 | 0.8779 | 0.00705 | -0.0042 | 124.5248
7.5 | 0.929 | 0.00752 | -0.0033 | 123.5372
8 | 0.9798 | 0.00809 | -0.0024 | 121.1125
8.5 | 1.0306 | 0.00862 | -0.0014 | 119.5592
9 | 1.081 | 0.00917 | -0.0005 | 117.8844
9.5 | 1.1301 | 0.00984 | 0.0007 | 114.8476
10 | 1.1783 | 0.01063 | 0.0019 | 110.8467
10.5 | 1.227 | 0.01135 | 0.003 | 108.1057
11 | 1.2751 | 0.0121 | 0.0041 | 105.3802
11.5 | 1.3219 | 0.01296 | 0.0054 | 101.9985
12 | 1.3666 | 0.01394 | 0.0069 | 98.0344
12.5 | 1.4091 | 0.01502 | 0.0087 | 93.8149
13 | 1.4489 | 0.0162 | 0.0108 | 89.4383
13.5 | 1.4865 | 0.01756 | 0.013 | 84.6526
14 | 1.52 | 0.01921 | 0.0155 | 79.1255
14.5 | 1.5477 | 0.02112 | 0.0182 | 73.2812
15 | 1.5556 | 0.02353 | 0.0231 | 66.1113
15.5 | 1.5541 | 0.02736 | 0.0255 | 56.8019
16 | 1.5453 | 0.03326 | 0.0248 | 46.4612
16.5 | 1.5108 | 0.044 | 0.0199 | 34.3364
17 | 1.4781 | 0.05594 | 0.0133 | 26.423
17.5 | 1.4341 | 0.07015 | 0.0057 | 20.4433
18 | 1.3878 | 0.08513 | -0.002 | 16.3021
18.5 | 1.3218 | 0.10419 | -0.0119 | 12.6864
19 | 1.266 | 0.12233 | -0.0212 | 10.3491
19.5 | 1.1876 | 0.14627 | -0.0341 | 8.1192
20 | 1.1509 | 0.16283 | -0.0433 | 7.0681

## 85. Re 6M Mach 0.25 (1)
BIGFOIL.COM POLAR EXPORT
AZ2005tip
AZ2005tip |  |  |  | Cl Max: | 0.934 | at alpha= | 9 | deg
JavaFoil+Calcfoil stall+Eppler ext transition |  |  |  | L/D Max: | 111.965 | at alpha= | 6 | deg
Re: | 6000000 |  |  | Cd Min: | 0.00507 | at alpha= | 2.5 | deg
Mach: | 0.25 |  |  | Cl=0 at alpha= | 0.073771 | deg
|  |  |  | @ Cl=0.1, Cd= | 0.00609
|  |  |  | @ Cl=0.4, Cd= | 0.09133
|  |  |  | @ Cl=0.6, Cd= | 0.09133
alpha (deg) | Cl | Cd | Cm | Cl/Cd
-11 | -0.064 | 0.065 | 0.012 | -0.984
-10.5 | -0.061 | 0.06056 | 0.013 | -1.011
-10 | -0.186 | 0.05268 | 0.014 | -3.526
-9.5 | -0.261 | 0.03879 | 0.016 | -6.717
-9 | -0.373 | 0.01098 | 0.02 | -34.01
-8.5 | -0.434 | 0.01017 | 0.02 | -42.702
-8 | -0.485 | 0.00974 | 0.02 | -49.819
-7.5 | -0.526 | 0.0094 | 0.02 | -55.938
-7 | -0.554 | 0.00907 | 0.02 | -61.027
-6.5 | -0.569 | 0.0088 | 0.02 | -64.591
-6 | -0.57 | 0.00852 | 0.02 | -66.949
-5.5 | -0.559 | 0.00827 | 0.02 | -67.604
-5 | -0.537 | 0.00801 | 0.02 | -67.024
-4.5 | -0.504 | 0.00781 | 0.019 | -64.484
-4 | -0.463 | 0.0076 | 0.019 | -60.9
-3.5 | -0.415 | 0.00748 | 0.019 | -55.432
-3 | -0.362 | 0.00737 | 0.019 | -49.12
-2.5 | -0.307 | 0.00725 | 0.019 | -42.298
-2 | -0.249 | 0.00716 | 0.019 | -34.786
-1.5 | -0.19 | 0.00708 | 0.019 | -26.807
-1 | -0.13 | 0.00635 | 0.018 | -20.473
-0.5 | -0.07 | 0.00631 | 0.018 | -11.022
0 | -0.009 | 0.00628 | 0.018 | -1.426
0.5 | 0.052 | 0.00621 | 0.018 | 8.325
1 | 0.112 | 0.00606 | 0.018 | 18.525
1.5 | 0.173 | 0.00589 | 0.017 | 29.359
2 | 0.233 | 0.00583 | 0.017 | 40.014
2.5 | 0.294 | 0.00507 | 0.017 | 58.026
3 | 0.354 | 0.00508 | 0.017 | 69.775
3.5 | 0.414 | 0.00526 | 0.017 | 78.77
4 | 0.474 | 0.00545 | 0.016 | 87.09
4.5 | 0.534 | 0.00533 | 0.016 | 100.232
5 | 0.593 | 0.00558 | 0.016 | 106.304
5.5 | 0.652 | 0.006 | 0.015 | 108.708
6 | 0.709 | 0.00633 | 0.015 | 111.965
6.5 | 0.764 | 0.00689 | 0.015 | 110.885
7 | 0.813 | 0.0074 | 0.015 | 109.905
7.5 | 0.857 | 0.008 | 0.014 | 107.105
8 | 0.894 | 0.00933 | 0.014 | 95.816
8.5 | 0.922 | 0.01008 | 0.014 | 91.457
9 | 0.934 | 0.01077 | 0.013 | 86.711
9.5 | 0.933 | 0.0118 | 0.013 | 79.038
10 | 0.916 | 0.01339 | 0.012 | 68.406
10.5 | 0.886 | 0.01539 | 0.012 | 57.532
11 | 0.84 | 0.01865 | 0.011 | 45.016
11.5 | 0.777 | 0.02376 | 0.011 | 32.716
12 | 0.69 | 0.03289 | 0.01 | 20.986
12.5 | 0.593 | 0.04718 | 0.009 | 12.575
13 | 0.495 | 0.06426 | 0.008 | 7.701
13.5 | 0.398 | 0.08085 | 0.007 | 4.922
14 | 0.302 | 0.09133 | 0.006 | 3.306

## 86. Re 6M Mach 0.25 (2)
BIGFOIL.COM POLAR EXPORT
AZ2005tip
AZ2005tip |  |  |  | Cl Max: | 1.4613 | at alpha= | 13 | deg
XFOIL ncrit=9 |  |  |  | L/D Max: | 127.029 | at alpha= | 6 | deg
Re: | 6000000 |  |  | Cd Min: | 0.16713 | at alpha= | -13.5 | deg
Mach: | 0.25 |  |  | Cl=0 at alpha= | -0.22735 | deg
|  |  |  | @ Cl=0.1, Cd= | 0.0050694
|  |  |  | @ Cl=0.4, Cd= | 0.0043776
|  |  |  | @ Cl=0.6, Cd= | 0.0051632
alpha (deg) | Cl | Cd | Cm | Cl/Cd
-13.5 | -0.6531 | 0.16713 | 0.0488 | -3.9077
-13 | -0.6393 | 0.15859 | 0.0445 | -4.0311
-12.5 | -0.6264 | 0.14989 | 0.0403 | -4.1791
-12 | -0.6154 | 0.14096 | 0.036 | -4.3658
-11.5 | -0.6136 | 0.12976 | 0.0308 | -4.7287
-11 | -0.6224 | 0.11593 | 0.0246 | -5.3688
-9 | -0.7815 | 0.04773 | -0.0145 | -16.3734
-8.5 | -0.836 | 0.03058 | -0.0128 | -27.3381
-8 | -0.8273 | 0.02246 | -0.0085 | -36.8344
-7 | -0.7534 | 0.01382 | -0.0021 | -54.5152
-6.5 | -0.702 | 0.01212 | -0.0002 | -57.9208
-6 | -0.6496 | 0.0106 | 0.0016 | -61.283
-5.5 | -0.5961 | 0.00932 | 0.0033 | -63.9592
-5 | -0.5416 | 0.00829 | 0.0048 | -65.3317
-4.5 | -0.4863 | 0.00748 | 0.0061 | -65.0134
-4 | -0.4295 | 0.00699 | 0.007 | -61.4449
-3.5 | -0.3723 | 0.00663 | 0.0078 | -56.1538
-3 | -0.3148 | 0.00639 | 0.0084 | -49.2645
-2.5 | -0.2569 | 0.00625 | 0.0089 | -41.104
-2 | -0.1997 | 0.00604 | 0.0094 | -33.0629
-1.5 | -0.1443 | 0.00564 | 0.0101 | -25.5851
-1 | -0.0875 | 0.00545 | 0.0106 | -16.055
-0.5 | -0.0313 | 0.00523 | 0.0111 | -5.9847
0 | 0.0261 | 0.00518 | 0.0114 | 5.0386
1 | 0.1397 | 0.00501 | 0.0121 | 27.8842
1.5 | 0.196 | 0.00493 | 0.0125 | 39.7566
2 | 0.2515 | 0.00483 | 0.0131 | 52.0704
2.5 | 0.3033 | 0.0045 | 0.0146 | 67.4
3 | 0.3536 | 0.00433 | 0.0165 | 81.6628
3.5 | 0.4414 | 0.00442 | 0.0098 | 99.8643
4 | 0.5095 | 0.00471 | 0.0078 | 108.1741
4.5 | 0.5735 | 0.00502 | 0.0067 | 114.243
5 | 0.6438 | 0.0054 | 0.0041 | 119.2222
5.5 | 0.719 | 0.0058 | 0.0005 | 123.9655
6 | 0.7952 | 0.00626 | -0.0033 | 127.0288
6.5 | 0.8579 | 0.00678 | -0.0041 | 126.5339
7 | 0.9116 | 0.00729 | -0.0029 | 125.048
7.5 | 0.9648 | 0.0079 | -0.0015 | 122.1266
8 | 1.0183 | 0.0085 | -0.0002 | 119.8
8.5 | 1.0718 | 0.00912 | 0.0012 | 117.5219
9 | 1.1237 | 0.00992 | 0.0028 | 113.2762
9.5 | 1.1748 | 0.01078 | 0.0046 | 108.9796
10 | 1.2264 | 0.0116 | 0.0064 | 105.7241
10.5 | 1.2769 | 0.01257 | 0.0083 | 101.5831
11 | 1.3252 | 0.01374 | 0.0105 | 96.4483
11.5 | 1.3701 | 0.01515 | 0.013 | 90.4356
12 | 1.4085 | 0.01694 | 0.0164 | 83.1464
12.5 | 1.4393 | 0.01914 | 0.0203 | 75.1985
13 | 1.4613 | 0.02181 | 0.0245 | 67.0014
13.5 | 1.4609 | 0.02496 | 0.0299 | 58.5296
14 | 1.4465 | 0.03115 | 0.0302 | 46.4366
14.5 | 1.4308 | 0.03952 | 0.0264 | 36.2045
15 | 1.3905 | 0.05282 | 0.0182 | 26.3253
15.5 | 1.3548 | 0.06587 | 0.0108 | 20.5678
16 | 1.3094 | 0.08044 | 0.003 | 16.278
16.5 | 1.2292 | 0.1013 | -0.0084 | 12.1343
17 | 1.1856 | 0.11694 | -0.0165 | 10.1385
17.5 | 1.1428 | 0.1331 | -0.0251 | 8.586
18 | 1.0887 | 0.1527 | -0.036 | 7.1297

## 87. Re 6M Mach 0.50 (1)
BIGFOIL.COM POLAR EXPORT
AZ2005tip
AZ2005tip |  |  |  | Cl Max: | 1.083 | at alpha= | 20 | deg
JavaFoil+Calcfoil stall+Eppler ext transition |  |  |  | L/D Max: | 108.265 | at alpha= | 5.5 | deg
Re: | 6000000 |  |  | Cd Min: | 0.0053 | at alpha= | 2.5 | deg
Mach: | 0.5 |  |  | Cl=0 at alpha= | 0.073529 | deg
|  |  |  | @ Cl=0.1, Cd= | 0.0063959
|  |  |  | @ Cl=0.4, Cd= | 0.0053861
|  |  |  | @ Cl=0.6, Cd= | 0.0058264
alpha (deg) | Cl | Cd | Cm | Cl/Cd
-20 | -1.081 | 0.1568 | 0.014 | -6.892
-19.5 | -1.054 | 0.1487 | 0.014 | -7.086
-19 | -1.025 | 0.14701 | 0.013 | -6.97
-18.5 | -0.997 | 0.14199 | 0.013 | -7.019
-18 | -0.971 | 0.13702 | 0.013 | -7.083
-17.5 | -0.949 | 0.13301 | 0.014 | -7.133
-17 | -0.921 | 0.12819 | 0.013 | -7.18
-16.5 | -0.891 | 0.1228 | 0.013 | -7.253
-16 | -0.864 | 0.11858 | 0.013 | -7.288
-15.5 | -0.838 | 0.11454 | 0.013 | -7.316
-15 | -0.815 | 0.11087 | 0.013 | -7.348
-14.5 | -0.786 | 0.10635 | 0.013 | -7.391
-14 | -0.758 | 0.1018 | 0.012 | -7.442
-13.5 | -0.731 | 0.09842 | 0.012 | -7.431
-13 | -0.705 | 0.09538 | 0.012 | -7.393
-12.5 | -0.678 | 0.09314 | 0.012 | -7.284
-12 | -0.652 | 0.08227 | 0.012 | -7.93
-11.5 | -0.628 | 0.07463 | 0.013 | -8.416
-11 | -0.608 | 0.06503 | 0.014 | -9.346
-10.5 | -0.571 | 0.07301 | 0.011 | -7.821
-10 | -0.552 | 0.06114 | 0.014 | -9.02
-9.5 | -0.553 | 0.03852 | 0.018 | -14.355
-9 | -0.492 | 0.05924 | 0.012 | -8.305
-8.5 | -0.466 | 0.05382 | 0.012 | -8.667
-8 | -0.542 | 0.01171 | 0.023 | -46.302
-7.5 | -0.433 | 0.03413 | 0.017 | -12.7
-7 | -0.475 | 0.01036 | 0.022 | -45.882
-6.5 | -0.421 | 0.01303 | 0.021 | -32.285
-6 | -0.409 | 0.00947 | 0.022 | -43.17
-5.5 | -0.375 | 0.00921 | 0.022 | -40.738
-5 | -0.342 | 0.00876 | 0.022 | -39.005
-4.5 | -0.308 | 0.00845 | 0.022 | -36.467
-4 | -0.437 | 0.00825 | 0.022 | -53.015
-3.5 | -0.435 | 0.00797 | 0.021 | -54.565
-3 | -0.393 | 0.00779 | 0.021 | -50.43
-2.5 | -0.338 | 0.00761 | 0.021 | -44.428
-2 | -0.277 | 0.00745 | 0.021 | -37.128
-1.5 | -0.212 | 0.00737 | 0.021 | -28.742
-1 | -0.145 | 0.00655 | 0.021 | -22.177
-0.5 | -0.078 | 0.00656 | 0.02 | -11.859
0 | -0.01 | 0.00649 | 0.02 | -1.542
0.5 | 0.058 | 0.00647 | 0.02 | 8.933
1 | 0.126 | 0.00635 | 0.02 | 19.774
1.5 | 0.193 | 0.0062 | 0.019 | 31.159
2 | 0.261 | 0.00605 | 0.019 | 43.103
2.5 | 0.328 | 0.0053 | 0.019 | 61.939
3 | 0.396 | 0.00537 | 0.019 | 73.679
3.5 | 0.463 | 0.00564 | 0.018 | 82.095
4 | 0.529 | 0.00587 | 0.018 | 90.226
4.5 | 0.595 | 0.00579 | 0.018 | 102.785
5 | 0.661 | 0.00627 | 0.018 | 105.413
5.5 | 0.725 | 0.00669 | 0.017 | 108.265
6 | 0.785 | 0.00741 | 0.017 | 106.035
6.5 | 0.841 | 0.0082 | 0.017 | 102.538
7 | 0.878 | 0.00923 | 0.016 | 95.156
7.5 | 0.871 | 0.01139 | 0.016 | 76.447
8 | 0.767 | 0.01336 | 0.015 | 57.454
8.5 | 0.535 | 0.01825 | 0.014 | 29.3
9 | 0.557 | 0.02208 | 0.014 | 25.209
9.5 | 0.589 | 0.02215 | 0.014 | 26.602
10 | 0.56 | 0.05393 | 0.01 | 10.379
10.5 | 0.601 | 0.04802 | 0.011 | 12.522
11 | 0.633 | 0.04772 | 0.011 | 13.272
11.5 | 0.623 | 0.07871 | 0.008 | 7.912
12 | 0.658 | 0.07337 | 0.008 | 8.974
12.5 | 0.673 | 0.08886 | 0.007 | 7.572
13 | 0.701 | 0.09696 | 0.007 | 7.226
13.5 | 0.724 | 0.09867 | 0.006 | 7.341
14 | 0.752 | 0.10426 | 0.006 | 7.214
14.5 | 0.784 | 0.10807 | 0.007 | 7.256
15 | 0.805 | 0.1132 | 0.006 | 7.112
15.5 | 0.833 | 0.11689 | 0.006 | 7.124
16 | 0.865 | 0.11943 | 0.006 | 7.245
16.5 | 0.886 | 0.12558 | 0.005 | 7.056
17 | 0.913 | 0.12945 | 0.005 | 7.05
17.5 | 0.943 | 0.13184 | 0.005 | 7.15
18 | 0.975 | 0.13526 | 0.005 | 7.207
18.5 | 0.993 | 0.14005 | 0.004 | 7.088
19 | 1.019 | 0.14644 | 0.004 | 6.96
19.5 | 1.051 | 0.14843 | 0.004 | 7.083
20 | 1.083 | 0.15121 | 0.004 | 7.16

## 88. Re 6M Mach 0.50 (2)
BIGFOIL.COM POLAR EXPORT
AZ2005tip
AZ2005tip |  |  |  | Cl Max: | 1.2276 | at alpha= | 8.5 | deg
XFOIL ncrit=9 |  |  |  | L/D Max: | 130.364 | at alpha= | 6 | deg
Re: | 6000000 |  |  | Cd Min: | 0.29415 | at alpha= | -20 | deg
Mach: | 0.5 |  |  | Cl=0 at alpha= | -0.27397 | deg
|  |  |  | @ Cl=0.1, Cd= | 0.0053208
|  |  |  | @ Cl=0.4, Cd= | 0.0045739
|  |  |  | @ Cl=0.6, Cd= | 0.005129
alpha (deg) | Cl | Cd | Cm | Cl/Cd
-20 | -0.975 | 0.29415 | 0.1267 | -3.3146
-19.5 | -0.9527 | 0.28603 | 0.1214 | -3.3308
-19 | -0.9301 | 0.27795 | 0.1162 | -3.3463
-18.5 | -0.9074 | 0.26951 | 0.111 | -3.3669
-18 | -0.8838 | 0.26075 | 0.1059 | -3.3895
-17.5 | -0.8608 | 0.25166 | 0.1008 | -3.4205
-17 | -0.8381 | 0.2429 | 0.0957 | -3.4504
-16.5 | -0.8154 | 0.23416 | 0.0906 | -3.4822
-16 | -0.7929 | 0.22552 | 0.0856 | -3.5159
-15.5 | -0.7708 | 0.21677 | 0.0806 | -3.5558
-15 | -0.7488 | 0.20813 | 0.0757 | -3.5978
-14.5 | -0.727 | 0.19938 | 0.0708 | -3.6463
-14 | -0.7059 | 0.19051 | 0.066 | -3.7053
-13.5 | -0.6853 | 0.18155 | 0.0611 | -3.7747
-13 | -0.6656 | 0.17265 | 0.0563 | -3.8552
-12.5 | -0.6464 | 0.16365 | 0.0515 | -3.9499
-12 | -0.6284 | 0.15455 | 0.0468 | -4.066
-11.5 | -0.6117 | 0.14541 | 0.042 | -4.2067
-11 | -0.6008 | 0.13527 | 0.0368 | -4.4415
-10.5 | -0.5886 | 0.12566 | 0.0319 | -4.6841
-10 | -0.5791 | 0.11586 | 0.027 | -4.9983
-9.5 | -0.5703 | 0.10656 | 0.0222 | -5.3519
-8 | -0.563 | 0.07708 | 0.0054 | -7.3041
-7.5 | -0.5768 | 0.06712 | -0.0003 | -8.5936
-7 | -0.601 | 0.05816 | -0.0062 | -10.3336
-6.5 | -0.6163 | 0.04705 | -0.0128 | -13.0988
-6 | -0.6186 | 0.03545 | -0.0156 | -17.4499
-5.5 | -0.6057 | 0.02638 | -0.0139 | -22.9606
-5 | -0.5785 | 0.01867 | -0.0097 | -30.9855
-4.5 | -0.5369 | 0.01274 | -0.0044 | -42.1429
-4 | -0.4821 | 0.00934 | 0.0001 | -51.6167
-3.5 | -0.4204 | 0.00775 | 0.0034 | -54.2452
-3 | -0.3556 | 0.0069 | 0.0057 | -51.5362
-2.5 | -0.2889 | 0.00652 | 0.0072 | -44.3098
-2 | -0.2221 | 0.00635 | 0.0083 | -34.9764
-1.5 | -0.1578 | 0.00596 | 0.0094 | -26.4765
-1 | -0.0939 | 0.00563 | 0.0104 | -16.6785
-0.5 | -0.0297 | 0.0054 | 0.0112 | -5.5
0 | 0.036 | 0.00537 | 0.0116 | 6.7039
0.5 | 0.101 | 0.00532 | 0.0122 | 18.985
1 | 0.1655 | 0.00524 | 0.0128 | 31.584
1.5 | 0.2294 | 0.00516 | 0.0135 | 44.4574
2 | 0.2928 | 0.00507 | 0.0143 | 57.7515
2.5 | 0.3513 | 0.00474 | 0.0163 | 74.1139
3 | 0.407 | 0.00455 | 0.0191 | 89.4505
3.5 | 0.5135 | 0.00472 | 0.0111 | 108.7924
4 | 0.5906 | 0.00508 | 0.0098 | 116.2598
4.5 | 0.6674 | 0.00548 | 0.0088 | 121.7883
5 | 0.7524 | 0.00596 | 0.0065 | 126.2416
5.5 | 0.8438 | 0.00652 | 0.0032 | 129.4172
6 | 0.9321 | 0.00715 | 0.0011 | 130.3636
6.5 | 1.0042 | 0.00787 | 0.0027 | 127.5985
7 | 1.0696 | 0.00869 | 0.0059 | 123.084
7.5 | 1.1353 | 0.00965 | 0.0097 | 117.6477
8 | 1.1981 | 0.0113 | 0.015 | 106.0265
8.5 | 1.2276 | 0.01568 | 0.0234 | 78.2908
9 | 1.2157 | 0.02169 | 0.032 | 56.0489
9.5 | 1.1769 | 0.02815 | 0.0364 | 41.8082
10 | 1.1426 | 0.03974 | 0.0285 | 28.7519
10.5 | 1.1116 | 0.05229 | 0.0199 | 21.2584
11 | 1.078 | 0.06472 | 0.0125 | 16.6564
11.5 | 1.0474 | 0.07673 | 0.0059 | 13.6505
12 | 1.0148 | 0.08929 | -0.001 | 11.3652
12.5 | 0.9873 | 0.10167 | -0.0077 | 9.7108
13 | 0.9656 | 0.11384 | -0.0142 | 8.4821
13.5 | 0.9446 | 0.12653 | -0.021 | 7.4654

## 89. Re 7M Mach 0.00 (1)
BIGFOIL.COM POLAR EXPORT
AZ2005tip
AZ2005tip |  |  |  | Cl Max: | 0.97 | at alpha= | 10 | deg
JavaFoil+Calcfoil stall+Eppler ext transition |  |  |  | L/D Max: | 114.651 | at alpha= | 6.5 | deg
Re: | 7000000 |  |  | Cd Min: | 0.00511 | at alpha= | 3 | deg
Mach: | 0 |  |  | Cl=0 at alpha= | 0.076271 | deg
|  |  |  | @ Cl=0.1, Cd= | 0.0060583
|  |  |  | @ Cl=0.4, Cd= | 0.0052869
|  |  |  | @ Cl=0.6, Cd= | 0.0055091
alpha (deg) | Cl | Cd | Cm | Cl/Cd
-12.5 | -0.371 | 0.06538 | 0.014 | -5.68
-12 | -0.396 | 0.05788 | 0.014 | -6.844
-11.5 | -0.426 | 0.04704 | 0.015 | -9.049
-11 | -0.448 | 0.04457 | 0.015 | -10.044
-10.5 | -0.508 | 0.02012 | 0.018 | -25.238
-10 | -0.571 | 0.01098 | 0.02 | -51.973
-9.5 | -0.591 | 0.01037 | 0.02 | -57.041
-9 | -0.609 | 0.0098 | 0.02 | -62.101
-8.5 | -0.622 | 0.00945 | 0.02 | -65.784
-8 | -0.63 | 0.00914 | 0.019 | -68.934
-7.5 | -0.632 | 0.00884 | 0.019 | -71.5
-7 | -0.627 | 0.0086 | 0.019 | -72.939
-6.5 | -0.615 | 0.00834 | 0.019 | -73.814
-6 | -0.596 | 0.00811 | 0.019 | -73.563
-5.5 | -0.57 | 0.00786 | 0.019 | -72.503
-5 | -0.537 | 0.0077 | 0.019 | -69.744
-4.5 | -0.498 | 0.00751 | 0.019 | -66.347
-4 | -0.454 | 0.00739 | 0.019 | -61.457
-3.5 | -0.405 | 0.00729 | 0.019 | -55.522
-3 | -0.352 | 0.00717 | 0.018 | -49.138
-2.5 | -0.298 | 0.00708 | 0.018 | -42.035
-2 | -0.241 | 0.00698 | 0.018 | -34.591
-1.5 | -0.184 | 0.00695 | 0.018 | -26.46
-1 | -0.126 | 0.00622 | 0.018 | -20.245
-0.5 | -0.067 | 0.00622 | 0.018 | -10.836
0 | -0.009 | 0.00619 | 0.017 | -1.402
0.5 | 0.05 | 0.00616 | 0.017 | 8.128
1 | 0.109 | 0.00604 | 0.017 | 18.024
1.5 | 0.167 | 0.0059 | 0.017 | 28.406
2 | 0.226 | 0.00584 | 0.017 | 38.72
2.5 | 0.285 | 0.00571 | 0.016 | 49.874
3 | 0.343 | 0.00511 | 0.016 | 67.111
3.5 | 0.401 | 0.00529 | 0.016 | 75.926
4 | 0.459 | 0.00535 | 0.016 | 85.85
4.5 | 0.517 | 0.00556 | 0.016 | 93.095
5 | 0.575 | 0.00536 | 0.015 | 107.213
5.5 | 0.632 | 0.0057 | 0.015 | 110.798
6 | 0.687 | 0.00601 | 0.015 | 114.381
6.5 | 0.741 | 0.00647 | 0.014 | 114.651
7 | 0.791 | 0.00691 | 0.014 | 114.516
7.5 | 0.837 | 0.00738 | 0.014 | 113.333
8 | 0.878 | 0.00852 | 0.014 | 102.993
8.5 | 0.913 | 0.00904 | 0.013 | 101.022
9 | 0.942 | 0.00968 | 0.013 | 97.309
9.5 | 0.964 | 0.01043 | 0.013 | 92.416
10 | 0.97 | 0.01106 | 0.012 | 87.707
10.5 | 0.969 | 0.01208 | 0.012 | 80.222
11 | 0.958 | 0.01366 | 0.011 | 70.126
11.5 | 0.939 | 0.01575 | 0.011 | 59.618
12 | 0.909 | 0.01818 | 0.011 | 50.028
12.5 | 0.872 | 0.02186 | 0.01 | 39.868
13 | 0.824 | 0.02803 | 0.009 | 29.411
13.5 | 0.774 | 0.03626 | 0.009 | 21.339
14 | 0.721 | 0.04712 | 0.008 | 15.311
14.5 | 0.672 | 0.05844 | 0.008 | 11.496
15 | 0.624 | 0.07139 | 0.007 | 8.735

## 90. Re 7M Mach 0.00 (2)
BIGFOIL.COM POLAR EXPORT
AZ2005tip
AZ2005tip |  |  |  | Cl Max: | 1.5925 | at alpha= | 16 | deg
XFOIL ncrit=9 |  |  |  | L/D Max: | 128.297 | at alpha= | 7 | deg
Re: | 7000000 |  |  | Cd Min: | 0.14797 | at alpha= | 20 | deg
Mach: | 0 |  |  | Cl=0 at alpha= | -0.21014 | deg
|  |  |  | @ Cl=0.1, Cd= | 0.0050087
|  |  |  | @ Cl=0.4, Cd= | 0.004334
|  |  |  | @ Cl=0.6, Cd= | 0.0050996
alpha (deg) | Cl | Cd | Cm | Cl/Cd
-14.5 | -1.3098 | 0.03484 | -0.0249 | -37.5947
-14 | -1.3049 | 0.03296 | -0.0194 | -39.5904
-13.5 | -1.2753 | 0.0315 | -0.017 | -40.4857
-13 | -1.244 | 0.02983 | -0.0149 | -41.703
-12.5 | -1.2211 | 0.02676 | -0.0122 | -45.6315
-12 | -1.1846 | 0.02491 | -0.0104 | -47.5552
-11.5 | -1.1474 | 0.02288 | -0.0086 | -50.1486
-11 | -1.0989 | 0.02236 | -0.0078 | -49.1458
-10.5 | -1.0556 | 0.02086 | -0.0064 | -50.604
-10 | -1.0087 | 0.01984 | -0.0054 | -50.8417
-9.5 | -0.9635 | 0.01834 | -0.0042 | -52.5354
-9 | -0.9146 | 0.01758 | -0.0032 | -52.025
-8.5 | -0.8649 | 0.01738 | -0.0022 | -49.7641
-8 | -0.8344 | 0.0124 | 0.0015 | -67.2903
-7.5 | -0.7852 | 0.01118 | 0.0028 | -70.2326
-7 | -0.7349 | 0.01011 | 0.0039 | -72.6904
-6.5 | -0.6831 | 0.00927 | 0.0048 | -73.6893
-6 | -0.6312 | 0.00842 | 0.0058 | -74.9644
-5.5 | -0.5782 | 0.00777 | 0.0066 | -74.4144
-5 | -0.5245 | 0.00726 | 0.0073 | -72.2452
-4.5 | -0.4702 | 0.00686 | 0.0079 | -68.5423
-4 | -0.4155 | 0.00658 | 0.0084 | -63.1459
-3.5 | -0.3604 | 0.00636 | 0.0088 | -56.6667
-3 | -0.3051 | 0.00619 | 0.0091 | -49.2892
-2.5 | -0.2495 | 0.00609 | 0.0094 | -40.9688
-2 | -0.1947 | 0.00588 | 0.0098 | -33.1122
-1.5 | -0.1409 | 0.00555 | 0.0103 | -25.3874
-1 | -0.0862 | 0.00537 | 0.0107 | -16.0521
-0.5 | -0.032 | 0.00514 | 0.0111 | -6.2257
0 | 0.0232 | 0.00508 | 0.0114 | 4.5669
0.5 | 0.0786 | 0.00504 | 0.0116 | 15.5952
1 | 0.1333 | 0.00496 | 0.0119 | 26.875
1.5 | 0.1879 | 0.00491 | 0.0122 | 38.2688
2 | 0.2421 | 0.00481 | 0.0126 | 50.3326
2.5 | 0.2949 | 0.00467 | 0.0133 | 63.1478
3 | 0.3445 | 0.0044 | 0.0147 | 78.2955
3.5 | 0.3931 | 0.00432 | 0.0164 | 90.9954
4 | 0.482 | 0.0045 | 0.0088 | 107.1111
4.5 | 0.5451 | 0.00477 | 0.0072 | 114.2767
5 | 0.6034 | 0.00512 | 0.0066 | 117.8516
5.5 | 0.6756 | 0.0055 | 0.0028 | 122.8364
6 | 0.7468 | 0.00592 | -0.0009 | 126.1486
6.5 | 0.8167 | 0.0064 | -0.0043 | 127.6094
7 | 0.8737 | 0.00681 | -0.0048 | 128.2966
7.5 | 0.9244 | 0.00728 | -0.0039 | 126.978
8 | 0.9747 | 0.00784 | -0.003 | 124.324
8.5 | 1.0252 | 0.00833 | -0.0022 | 123.0732
9 | 1.0755 | 0.00883 | -0.0014 | 121.8007
9.5 | 1.1245 | 0.00945 | -0.0004 | 118.9947
10 | 1.1725 | 0.01017 | 0.0007 | 115.2901
10.5 | 1.2209 | 0.01083 | 0.0017 | 112.7331
11 | 1.2689 | 0.01152 | 0.0027 | 110.1476
11.5 | 1.3157 | 0.01233 | 0.0038 | 106.7072
12 | 1.361 | 0.01323 | 0.005 | 102.8723
12.5 | 1.4045 | 0.0142 | 0.0065 | 98.9085
13 | 1.4455 | 0.01525 | 0.0083 | 94.7869
13.5 | 1.4838 | 0.01645 | 0.0103 | 90.2006
14 | 1.5195 | 0.01788 | 0.0124 | 84.9832
14.5 | 1.5513 | 0.01954 | 0.0148 | 79.391
15 | 1.5751 | 0.02166 | 0.0177 | 72.7193
15.5 | 1.5745 | 0.02439 | 0.0228 | 64.5551
16 | 1.5925 | 0.02669 | 0.0241 | 59.6665
16.5 | 1.562 | 0.03488 | 0.023 | 44.7821
17 | 1.5727 | 0.03946 | 0.0213 | 39.8555
17.5 | 1.5672 | 0.04666 | 0.0179 | 33.5877
18 | 1.463 | 0.06994 | 0.0051 | 20.9179
18.5 | 1.4544 | 0.07842 | 0.0011 | 18.5463
19 | 1.3736 | 0.09985 | -0.0101 | 13.7566
20 | 1.2078 | 0.14797 | -0.0356 | 8.1625

## 91. Re 7M Mach 0.10 (1)
BIGFOIL.COM POLAR EXPORT
AZ2005tip
AZ2005tip |  |  |  | Cl Max: | 0.965 | at alpha= | 10 | deg
JavaFoil+Calcfoil stall+Eppler ext transition |  |  |  | L/D Max: | 114.734 | at alpha= | 6.5 | deg
Re: | 7000000 |  |  | Cd Min: | 0.00512 | at alpha= | 3 | deg
Mach: | 0.1 |  |  | Cl=0 at alpha= | 0.076271 | deg
|  |  |  | @ Cl=0.1, Cd= | 0.0060583
|  |  |  | @ Cl=0.4, Cd= | 0.0052812
|  |  |  | @ Cl=0.6, Cd= | 0.07807
alpha (deg) | Cl | Cd | Cm | Cl/Cd
-12.5 | -0.327 | 0.06895 | 0.013 | -4.748
-12 | -0.353 | 0.06239 | 0.014 | -5.66
-11.5 | -0.382 | 0.05316 | 0.015 | -7.194
-11 | -0.413 | 0.04441 | 0.015 | -9.309
-10.5 | -0.448 | 0.03472 | 0.016 | -12.898
-10 | -0.539 | 0.01136 | 0.02 | -47.402
-9.5 | -0.564 | 0.01035 | 0.02 | -54.478
-9 | -0.585 | 0.00993 | 0.02 | -58.986
-8.5 | -0.603 | 0.00953 | 0.02 | -63.286
-8 | -0.615 | 0.00919 | 0.02 | -66.95
-7.5 | -0.621 | 0.00889 | 0.02 | -69.836
-7 | -0.62 | 0.00864 | 0.019 | -71.68
-6.5 | -0.611 | 0.00839 | 0.019 | -72.789
-6 | -0.594 | 0.00815 | 0.019 | -72.832
-5.5 | -0.569 | 0.00791 | 0.019 | -72.025
-5 | -0.538 | 0.00774 | 0.019 | -69.463
-4.5 | -0.499 | 0.00754 | 0.019 | -66.25
-4 | -0.455 | 0.00742 | 0.019 | -61.364
-3.5 | -0.406 | 0.0073 | 0.019 | -55.657
-3 | -0.354 | 0.00718 | 0.019 | -49.267
-2.5 | -0.299 | 0.00709 | 0.018 | -42.155
-2 | -0.243 | 0.00698 | 0.018 | -34.721
-1.5 | -0.185 | 0.00696 | 0.018 | -26.564
-1 | -0.127 | 0.00623 | 0.018 | -20.319
-0.5 | -0.068 | 0.00622 | 0.018 | -10.878
0 | -0.009 | 0.00619 | 0.018 | -1.408
0.5 | 0.05 | 0.00616 | 0.017 | 8.164
1 | 0.109 | 0.00604 | 0.017 | 18.1
1.5 | 0.168 | 0.0059 | 0.017 | 28.53
2 | 0.227 | 0.00584 | 0.017 | 38.883
2.5 | 0.286 | 0.00571 | 0.017 | 50.067
3 | 0.345 | 0.00512 | 0.016 | 67.391
3.5 | 0.403 | 0.00529 | 0.016 | 76.238
4 | 0.462 | 0.00536 | 0.016 | 86.162
4.5 | 0.52 | 0.00556 | 0.016 | 93.428
5 | 0.578 | 0.00537 | 0.015 | 107.483
5.5 | 0.635 | 0.00571 | 0.015 | 111.116
6 | 0.691 | 0.00603 | 0.015 | 114.605
6.5 | 0.745 | 0.00649 | 0.015 | 114.734
7 | 0.794 | 0.00698 | 0.014 | 113.822
7.5 | 0.84 | 0.00746 | 0.014 | 112.525
8 | 0.88 | 0.00861 | 0.014 | 102.212
8.5 | 0.915 | 0.00914 | 0.013 | 100.087
9 | 0.943 | 0.00981 | 0.013 | 96.121
9.5 | 0.959 | 0.00949 | 0.013 | 101.048
10 | 0.965 | 0.01125 | 0.012 | 85.75
10.5 | 0.96 | 0.01249 | 0.012 | 76.878
11 | 0.946 | 0.01413 | 0.011 | 66.9
11.5 | 0.922 | 0.01648 | 0.011 | 55.952
12 | 0.887 | 0.01913 | 0.011 | 46.403
12.5 | 0.843 | 0.02339 | 0.01 | 36.064
13 | 0.791 | 0.03022 | 0.009 | 26.17
13.5 | 0.733 | 0.04048 | 0.009 | 18.109
14 | 0.677 | 0.05225 | 0.008 | 12.954
14.5 | 0.624 | 0.06467 | 0.007 | 9.642
15 | 0.573 | 0.07807 | 0.007 | 7.336

## 92. Re 7M Mach 0.10 (2)
BIGFOIL.COM POLAR EXPORT
AZ2005tip
AZ2005tip |  |  |  | Cl Max: | 1.5799 | at alpha= | 16 | deg
XFOIL ncrit=9 |  |  |  | L/D Max: | 128.438 | at alpha= | 7 | deg
Re: | 7000000 |  |  | Cd Min: | 0.20755 | at alpha= | -17 | deg
Mach: | 0.1 |  |  | Cl=0 at alpha= | -0.21223 | deg
|  |  |  | @ Cl=0.1, Cd= | 0.0050099
|  |  |  | @ Cl=0.4, Cd= | 0.004339
|  |  |  | @ Cl=0.6, Cd= | 0.0050941
alpha (deg) | Cl | Cd | Cm | Cl/Cd
-17 | -0.6362 | 0.20755 | 0.0811 | -3.0653
-16.5 | -0.625 | 0.20071 | 0.0775 | -3.1139
-16 | -0.6135 | 0.19401 | 0.0738 | -3.1622
-14 | -1.2034 | 0.04077 | -0.0271 | -29.5168
-13.5 | -1.1948 | 0.03806 | -0.0257 | -31.3925
-13 | -1.208 | 0.0348 | -0.0195 | -34.7126
-12.5 | -1.2116 | 0.02951 | -0.0154 | -41.0573
-12 | -1.1826 | 0.02686 | -0.013 | -44.0283
-11.5 | -1.1501 | 0.02421 | -0.0107 | -47.5052
-11 | -1.1022 | 0.0235 | -0.0096 | -46.9021
-10.5 | -1.0607 | 0.02168 | -0.008 | -48.9253
-10 | -1.0144 | 0.02044 | -0.0067 | -49.6282
-9.5 | -0.9698 | 0.01874 | -0.0053 | -51.7503
-9 | -0.9212 | 0.01781 | -0.0041 | -51.7238
-8.5 | -0.872 | 0.01734 | -0.0028 | -50.2884
-8 | -0.8337 | 0.01394 | -0.0002 | -59.8063
-7.5 | -0.7891 | 0.01165 | 0.0019 | -67.7339
-7 | -0.7389 | 0.01043 | 0.0032 | -70.8437
-6.5 | -0.6869 | 0.00951 | 0.0042 | -72.2292
-6 | -0.6348 | 0.00859 | 0.0053 | -73.8999
-5.5 | -0.5816 | 0.00788 | 0.0062 | -73.8071
-5 | -0.5276 | 0.00733 | 0.007 | -71.9782
-4.5 | -0.473 | 0.00691 | 0.0077 | -68.4515
-4 | -0.4179 | 0.00661 | 0.0082 | -63.2224
-3.5 | -0.3624 | 0.00637 | 0.0087 | -56.8917
-3 | -0.3068 | 0.0062 | 0.0091 | -49.4839
-2.5 | -0.2508 | 0.0061 | 0.0094 | -41.1148
-2 | -0.1956 | 0.00589 | 0.0098 | -33.2088
-1.5 | -0.1415 | 0.00556 | 0.0103 | -25.4496
-1 | -0.0865 | 0.00538 | 0.0107 | -16.0781
-0.5 | -0.032 | 0.00515 | 0.0111 | -6.2136
0 | 0.0236 | 0.00509 | 0.0114 | 4.6365
0.5 | 0.0793 | 0.00504 | 0.0116 | 15.7341
1 | 0.1343 | 0.00496 | 0.0119 | 27.0766
1.5 | 0.1892 | 0.00492 | 0.0123 | 38.4553
2 | 0.2437 | 0.00482 | 0.0127 | 50.5602
2.5 | 0.2968 | 0.00467 | 0.0134 | 63.5546
3 | 0.3466 | 0.00441 | 0.0148 | 78.5941
3.5 | 0.3955 | 0.00433 | 0.0166 | 91.3395
4 | 0.4852 | 0.00451 | 0.0089 | 107.5831
4.5 | 0.5487 | 0.00478 | 0.0073 | 114.7908
5 | 0.6075 | 0.00514 | 0.0067 | 118.1907
5.5 | 0.6803 | 0.00552 | 0.0028 | 123.2428
6 | 0.7522 | 0.00595 | -0.0008 | 126.4202
6.5 | 0.8225 | 0.00643 | -0.0041 | 127.916
7 | 0.8798 | 0.00685 | -0.0046 | 128.438
7.5 | 0.9308 | 0.00735 | -0.0036 | 126.6395
8 | 0.9815 | 0.00792 | -0.0027 | 123.9268
8.5 | 1.0326 | 0.00843 | -0.0018 | 122.4911
9 | 1.0833 | 0.00893 | -0.0009 | 121.3102
9.5 | 1.1324 | 0.00964 | 0.0003 | 117.4689
10 | 1.1809 | 0.01037 | 0.0015 | 113.8766
10.5 | 1.2302 | 0.01099 | 0.0025 | 111.9381
11 | 1.2783 | 0.01176 | 0.0037 | 108.699
11.5 | 1.3254 | 0.01261 | 0.0049 | 105.1071
12 | 1.3708 | 0.01358 | 0.0064 | 100.9426
12.5 | 1.4139 | 0.01465 | 0.0081 | 96.5119
13 | 1.4539 | 0.01583 | 0.0102 | 91.8446
13.5 | 1.4907 | 0.01722 | 0.0126 | 86.5679
14 | 1.5236 | 0.01894 | 0.0151 | 80.4435
14.5 | 1.5485 | 0.02111 | 0.0181 | 73.3539
15 | 1.5524 | 0.02377 | 0.0233 | 65.3092
15.5 | 1.5621 | 0.02666 | 0.0253 | 58.5934
16 | 1.5799 | 0.02956 | 0.0257 | 53.4472
16.5 | 1.5325 | 0.04103 | 0.0215 | 37.3507
17 | 1.5342 | 0.0475 | 0.0184 | 32.2989
17.5 | 1.5147 | 0.05742 | 0.0131 | 26.3793
18 | 1.3647 | 0.08929 | -0.0046 | 15.2839
18.5 | 1.3434 | 0.10048 | -0.01 | 13.3698
19 | 1.2555 | 0.12462 | -0.0227 | 10.0746
20 | 1.1492 | 0.16358 | -0.0439 | 7.0253

## 93. Re 7M Mach 0.25 (1)
BIGFOIL.COM POLAR EXPORT
AZ2005tip
AZ2005tip |  |  |  | Cl Max: | 0.936 | at alpha= | 9 | deg
JavaFoil+Calcfoil stall+Eppler ext transition |  |  |  | L/D Max: | 114.176 | at alpha= | 6 | deg
Re: | 7000000 |  |  | Cd Min: | 0.00517 | at alpha= | 3 | deg
Mach: | 0.25 |  |  | Cl=0 at alpha= | 0.073771 | deg
|  |  |  | @ Cl=0.1, Cd= | 0.006112
|  |  |  | @ Cl=0.4, Cd= | 0.08801
|  |  |  | @ Cl=0.6, Cd= | 0.08801
alpha (deg) | Cl | Cd | Cm | Cl/Cd
-11 | -0.064 | 0.06325 | 0.013 | -1.015
-10.5 | -0.062 | 0.05698 | 0.013 | -1.084
-10 | -0.188 | 0.04779 | 0.015 | -3.935
-9.5 | -0.276 | 0.02318 | 0.018 | -11.911
-9 | -0.374 | 0.01069 | 0.02 | -34.948
-8.5 | -0.434 | 0.00993 | 0.02 | -43.707
-8 | -0.485 | 0.00957 | 0.02 | -50.714
-7.5 | -0.526 | 0.00922 | 0.02 | -57.034
-7 | -0.554 | 0.00892 | 0.02 | -62.056
-6.5 | -0.569 | 0.00862 | 0.02 | -65.94
-6 | -0.57 | 0.0084 | 0.02 | -67.91
-5.5 | -0.559 | 0.00811 | 0.02 | -68.958
-5 | -0.537 | 0.0079 | 0.02 | -67.914
-4.5 | -0.504 | 0.00767 | 0.019 | -65.72
-4 | -0.463 | 0.00752 | 0.019 | -61.562
-3.5 | -0.415 | 0.0074 | 0.019 | -56.072
-3 | -0.362 | 0.00725 | 0.019 | -49.946
-2.5 | -0.307 | 0.00717 | 0.019 | -42.766
-2 | -0.249 | 0.00706 | 0.019 | -35.26
-1.5 | -0.19 | 0.007 | 0.019 | -27.13
-1 | -0.13 | 0.00629 | 0.018 | -20.677
-0.5 | -0.07 | 0.00626 | 0.018 | -11.107
0 | -0.009 | 0.00622 | 0.018 | -1.44
0.5 | 0.052 | 0.0062 | 0.018 | 8.342
1 | 0.112 | 0.00609 | 0.018 | 18.439
1.5 | 0.173 | 0.00596 | 0.017 | 29.028
2 | 0.233 | 0.0059 | 0.017 | 39.571
2.5 | 0.294 | 0.00578 | 0.017 | 50.882
3 | 0.354 | 0.00517 | 0.017 | 68.467
3.5 | 0.414 | 0.00539 | 0.017 | 76.829
4 | 0.474 | 0.00543 | 0.016 | 87.285
4.5 | 0.534 | 0.00563 | 0.016 | 94.896
5 | 0.593 | 0.00552 | 0.016 | 107.409
5.5 | 0.652 | 0.00586 | 0.015 | 111.211
6 | 0.709 | 0.00621 | 0.015 | 114.176
6.5 | 0.764 | 0.00676 | 0.015 | 112.925
7 | 0.813 | 0.00722 | 0.015 | 112.564
7.5 | 0.857 | 0.00781 | 0.014 | 109.774
8 | 0.894 | 0.00908 | 0.014 | 98.484
8.5 | 0.922 | 0.00974 | 0.014 | 94.733
9 | 0.936 | 0.00948 | 0.013 | 98.732
9.5 | 0.935 | 0.0114 | 0.013 | 82.056
10 | 0.919 | 0.01279 | 0.013 | 71.851
10.5 | 0.888 | 0.01468 | 0.012 | 60.535
11 | 0.843 | 0.0177 | 0.012 | 47.617
11.5 | 0.782 | 0.02209 | 0.011 | 35.386
12 | 0.696 | 0.03024 | 0.01 | 23.003
12.5 | 0.598 | 0.04338 | 0.009 | 13.793
13 | 0.499 | 0.05985 | 0.008 | 8.334
13.5 | 0.401 | 0.07664 | 0.007 | 5.226
14 | 0.303 | 0.08801 | 0.007 | 3.446

## 94. Re 7M Mach 0.25 (2)
BIGFOIL.COM POLAR EXPORT
AZ2005tip
AZ2005tip |  |  |  | Cl Max: | 1.4785 | at alpha= | 13.5 | deg
XFOIL ncrit=9 |  |  |  | L/D Max: | 129.274 | at alpha= | 6.5 | deg
Re: | 7000000 |  |  | Cd Min: | 0.1672 | at alpha= | -13.5 | deg
Mach: | 0.25 |  |  | Cl=0 at alpha= | -0.22261 | deg
|  |  |  | @ Cl=0.1, Cd= | 0.0050562
|  |  |  | @ Cl=0.4, Cd= | 0.0043938
|  |  |  | @ Cl=0.6, Cd= | 0.0050467
alpha (deg) | Cl | Cd | Cm | Cl/Cd
-13.5 | -0.6526 | 0.1672 | 0.0487 | -3.9031
-13 | -0.6388 | 0.15865 | 0.0444 | -4.0265
-12.5 | -0.6258 | 0.14994 | 0.0401 | -4.1737
-12 | -0.6148 | 0.14099 | 0.0358 | -4.3606
-11.5 | -0.614 | 0.12948 | 0.0305 | -4.742
-11 | -0.6501 | 0.10802 | 0.021 | -6.0183
-10.5 | -0.6633 | 0.09546 | 0.0146 | -6.9485
-9.5 | -0.7692 | 0.05975 | -0.0101 | -12.8736
-9 | -0.8379 | 0.03839 | -0.0154 | -21.826
-8.5 | -0.8689 | 0.02528 | -0.0106 | -34.371
-8 | -0.8401 | 0.02013 | -0.0072 | -41.7337
-7.5 | -0.7936 | 0.01784 | -0.0051 | -44.4843
-7 | -0.7433 | 0.01613 | -0.0034 | -46.0818
-6.5 | -0.7062 | 0.01132 | 0.0005 | -62.3852
-6 | -0.6535 | 0.00989 | 0.0023 | -66.0768
-5.5 | -0.5994 | 0.00877 | 0.0039 | -68.3466
-5 | -0.5442 | 0.00789 | 0.0053 | -68.9734
-4.5 | -0.4882 | 0.00722 | 0.0065 | -67.6177
-4 | -0.4312 | 0.00679 | 0.0073 | -63.5052
-3.5 | -0.3738 | 0.00648 | 0.0081 | -57.6852
-3 | -0.316 | 0.00627 | 0.0087 | -50.3987
-2.5 | -0.258 | 0.00616 | 0.0091 | -41.8831
-2 | -0.2007 | 0.00596 | 0.0096 | -33.6745
-1.5 | -0.1448 | 0.00561 | 0.0102 | -25.8111
-1 | -0.0881 | 0.0054 | 0.0107 | -16.3148
-0.5 | -0.0319 | 0.00517 | 0.0112 | -6.1702
0 | 0.0256 | 0.00513 | 0.0115 | 4.9903
0.5 | 0.0831 | 0.00508 | 0.0117 | 16.3583
1 | 0.1399 | 0.005 | 0.0121 | 27.98
1.5 | 0.1966 | 0.00495 | 0.0125 | 39.7172
2 | 0.2527 | 0.00488 | 0.013 | 51.7828
2.5 | 0.3075 | 0.00471 | 0.0137 | 65.2866
3 | 0.3587 | 0.00446 | 0.0153 | 80.426
3.5 | 0.4086 | 0.00438 | 0.0173 | 93.2877
4 | 0.503 | 0.00459 | 0.0092 | 109.5861
4.5 | 0.5688 | 0.00487 | 0.0077 | 116.7967
5 | 0.6306 | 0.00522 | 0.0071 | 120.8046
5.5 | 0.7066 | 0.00563 | 0.0033 | 125.5062
6 | 0.7821 | 0.00609 | -0.0003 | 128.4236
6.5 | 0.8545 | 0.00661 | -0.0033 | 129.2738
7 | 0.9134 | 0.00715 | -0.0032 | 127.7483
7.5 | 0.967 | 0.00769 | -0.0019 | 125.7477
8 | 1.0205 | 0.00829 | -0.0006 | 123.1001
8.5 | 1.0743 | 0.00887 | 0.0008 | 121.1161
9 | 1.1265 | 0.00966 | 0.0024 | 116.6149
9.5 | 1.1782 | 0.01044 | 0.0041 | 112.8544
10 | 1.2299 | 0.01123 | 0.0059 | 109.5191
10.5 | 1.2809 | 0.01215 | 0.0078 | 105.4239
11 | 1.3302 | 0.01326 | 0.0098 | 100.3167
11.5 | 1.3767 | 0.01456 | 0.0122 | 94.5536
12 | 1.4177 | 0.01622 | 0.0153 | 87.4044
12.5 | 1.4509 | 0.01822 | 0.0192 | 79.6323
13 | 1.4763 | 0.0207 | 0.0234 | 71.3188
13.5 | 1.4785 | 0.0238 | 0.0292 | 62.1218
14 | 1.4664 | 0.02918 | 0.0308 | 50.2536
14.5 | 1.4374 | 0.03869 | 0.0268 | 37.1517
15 | 1.4115 | 0.0498 | 0.0202 | 28.3434
15.5 | 1.3524 | 0.06633 | 0.0103 | 20.389
16 | 1.3005 | 0.08194 | 0.0019 | 15.8714
16.5 | 1.2488 | 0.09816 | -0.0067 | 12.7221
17 | 1.2021 | 0.11416 | -0.0151 | 10.53
17.5 | 1.1571 | 0.13061 | -0.0238 | 8.8592
18 | 1.1124 | 0.14797 | -0.0333 | 7.5177
18.5 | 1.0753 | 0.16504 | -0.0429 | 6.5154

## 95. Re 7M Mach 0.50 (1)
BIGFOIL.COM POLAR EXPORT
AZ2005tip
AZ2005tip |  |  |  | Cl Max: | 1.086 | at alpha= | 20 | deg
JavaFoil+Calcfoil stall+Eppler ext transition |  |  |  | L/D Max: | 109.663 | at alpha= | 5.5 | deg
Re: | 7000000 |  |  | Cd Min: | 0.00545 | at alpha= | 3 | deg
Mach: | 0.5 |  |  | Cl=0 at alpha= | 0.073529 | deg
|  |  |  | @ Cl=0.1, Cd= | 0.0063753
|  |  |  | @ Cl=0.4, Cd= | 0.0054566
|  |  |  | @ Cl=0.6, Cd= | 0.0060738
alpha (deg) | Cl | Cd | Cm | Cl/Cd
-20 | -1.081 | 0.15373 | 0.014 | -7.035
-19.5 | -1.056 | 0.14523 | 0.014 | -7.27
-19 | -1.026 | 0.1436 | 0.013 | -7.141
-18.5 | -0.997 | 0.14038 | 0.013 | -7.101
-18 | -0.971 | 0.13237 | 0.013 | -7.333
-17.5 | -0.95 | 0.13145 | 0.014 | -7.227
-17 | -0.922 | 0.12544 | 0.014 | -7.35
-16.5 | -0.893 | 0.12291 | 0.013 | -7.263
-16 | -0.865 | 0.11781 | 0.013 | -7.339
-15.5 | -0.838 | 0.11355 | 0.013 | -7.383
-15 | -0.816 | 0.10926 | 0.013 | -7.465
-14.5 | -0.787 | 0.10419 | 0.013 | -7.55
-14 | -0.758 | 0.09987 | 0.012 | -7.592
-13.5 | -0.732 | 0.09259 | 0.012 | -7.908
-13 | -0.706 | 0.08605 | 0.012 | -8.206
-12.5 | -0.679 | 0.09128 | 0.012 | -7.435
-12 | -0.654 | 0.08095 | 0.013 | -8.077
-11.5 | -0.632 | 0.07171 | 0.014 | -8.808
-11 | -0.615 | 0.05978 | 0.016 | -10.283
-10.5 | -0.572 | 0.07232 | 0.012 | -7.908
-10 | -0.555 | 0.05806 | 0.015 | -9.566
-9.5 | -0.566 | 0.03161 | 0.019 | -17.908
-9 | -0.493 | 0.05803 | 0.012 | -8.495
-8.5 | -0.47 | 0.05121 | 0.014 | -9.176
-8 | -0.542 | 0.01113 | 0.023 | -48.704
-7.5 | -0.489 | 0.01337 | 0.021 | -36.616
-7 | -0.475 | 0.01013 | 0.022 | -46.95
-6.5 | -0.442 | 0.00986 | 0.022 | -44.836
-6 | -0.409 | 0.00935 | 0.022 | -43.713
-5.5 | -0.375 | 0.00902 | 0.022 | -41.624
-5 | -0.342 | 0.00865 | 0.022 | -39.505
-4.5 | -0.308 | 0.00835 | 0.022 | -36.909
-4 | -0.437 | 0.00811 | 0.022 | -53.949
-3.5 | -0.435 | 0.00789 | 0.021 | -55.107
-3 | -0.393 | 0.00764 | 0.021 | -51.41
-2.5 | -0.338 | 0.00749 | 0.021 | -45.115
-2 | -0.277 | 0.00734 | 0.021 | -37.691
-1.5 | -0.212 | 0.00723 | 0.021 | -29.279
-1 | -0.145 | 0.00651 | 0.021 | -22.309
-0.5 | -0.078 | 0.00646 | 0.02 | -12.036
0 | -0.01 | 0.00641 | 0.02 | -1.561
0.5 | 0.058 | 0.0064 | 0.02 | 9.033
1 | 0.126 | 0.00636 | 0.02 | 19.742
1.5 | 0.193 | 0.00623 | 0.019 | 31.003
2 | 0.261 | 0.00614 | 0.019 | 42.454
2.5 | 0.328 | 0.00612 | 0.019 | 53.648
3 | 0.396 | 0.00545 | 0.019 | 72.535
3.5 | 0.463 | 0.00556 | 0.018 | 83.275
4 | 0.529 | 0.00584 | 0.018 | 90.639
4.5 | 0.595 | 0.00607 | 0.018 | 98.114
5 | 0.661 | 0.00612 | 0.018 | 107.914
5.5 | 0.725 | 0.00661 | 0.017 | 109.663
6 | 0.785 | 0.00729 | 0.017 | 107.803
6.5 | 0.841 | 0.008 | 0.017 | 105.064
7 | 0.878 | 0.009 | 0.016 | 97.51
7.5 | 0.873 | 0.01102 | 0.016 | 79.212
8 | 0.77 | 0.01284 | 0.015 | 59.964
8.5 | 0.537 | 0.01734 | 0.014 | 30.955
9 | 0.56 | 0.02059 | 0.014 | 27.216
9.5 | 0.592 | 0.02095 | 0.014 | 28.251
10 | 0.568 | 0.04819 | 0.011 | 11.792
10.5 | 0.608 | 0.04381 | 0.011 | 13.873
11 | 0.641 | 0.04318 | 0.011 | 14.837
11.5 | 0.627 | 0.07514 | 0.008 | 8.342
12 | 0.673 | 0.06271 | 0.009 | 10.738
12.5 | 0.677 | 0.08597 | 0.007 | 7.87
13 | 0.702 | 0.09532 | 0.007 | 7.367
13.5 | 0.726 | 0.09472 | 0.006 | 7.664
14 | 0.753 | 0.10225 | 0.006 | 7.364
14.5 | 0.786 | 0.10484 | 0.007 | 7.498
15 | 0.805 | 0.1102 | 0.006 | 7.307
15.5 | 0.835 | 0.11411 | 0.006 | 7.319
16 | 0.868 | 0.11587 | 0.006 | 7.49
16.5 | 0.886 | 0.12118 | 0.005 | 7.313
17 | 0.914 | 0.12588 | 0.005 | 7.259
17.5 | 0.947 | 0.1271 | 0.005 | 7.451
18 | 0.977 | 0.13135 | 0.005 | 7.44
18.5 | 0.993 | 0.13872 | 0.004 | 7.158
19 | 1.021 | 0.14359 | 0.004 | 7.108
19.5 | 1.054 | 0.14433 | 0.004 | 7.305
20 | 1.086 | 0.14735 | 0.004 | 7.367

## 96. Re 7M Mach 0.50 (2)
BIGFOIL.COM POLAR EXPORT
AZ2005tip
AZ2005tip |  |  |  | Cl Max: | 1.2332 | at alpha= | 8.5 | deg
XFOIL ncrit=9 |  |  |  | L/D Max: | 133.064 | at alpha= | 6 | deg
Re: | 7000000 |  |  | Cd Min: | 0.28498 | at alpha= | -19.5 | deg
Mach: | 0.5 |  |  | Cl=0 at alpha= | -0.26859 | deg
|  |  |  | @ Cl=0.1, Cd= | 0.0052604
|  |  |  | @ Cl=0.4, Cd= | 0.0047229
|  |  |  | @ Cl=0.6, Cd= | 0.0049889
alpha (deg) | Cl | Cd | Cm | Cl/Cd
-19.5 | -0.9526 | 0.28498 | 0.1214 | -3.3427
-19 | -0.9304 | 0.27719 | 0.1162 | -3.3565
-18.5 | -0.9077 | 0.26884 | 0.1109 | -3.3764
-18 | -0.8848 | 0.26078 | 0.1058 | -3.3929
-17.5 | -0.8609 | 0.25185 | 0.1008 | -3.4183
-17 | -0.8382 | 0.24307 | 0.0957 | -3.4484
-16.5 | -0.8154 | 0.23431 | 0.0906 | -3.48
-16 | -0.7929 | 0.22564 | 0.0856 | -3.514
-15.5 | -0.7707 | 0.21689 | 0.0806 | -3.5534
-15 | -0.7487 | 0.20824 | 0.0757 | -3.5954
-14.5 | -0.7269 | 0.19948 | 0.0708 | -3.644
-14 | -0.7057 | 0.1906 | 0.066 | -3.7025
-13.5 | -0.6851 | 0.18163 | 0.0611 | -3.772
-13 | -0.6653 | 0.17271 | 0.0563 | -3.8521
-12.5 | -0.6461 | 0.16369 | 0.0515 | -3.9471
-12 | -0.6281 | 0.15457 | 0.0467 | -4.0635
-11.5 | -0.6137 | 0.14494 | 0.0417 | -4.2342
-11 | -0.6007 | 0.13517 | 0.0366 | -4.444
-10.5 | -0.5886 | 0.12549 | 0.0317 | -4.6904
-10 | -0.5792 | 0.11564 | 0.0267 | -5.0086
-9.5 | -0.5707 | 0.10629 | 0.0219 | -5.3693
-8.5 | -0.5638 | 0.08582 | 0.0099 | -6.5696
-8 | -0.5687 | 0.07639 | 0.005 | -7.4447
-7.5 | -0.5729 | 0.06775 | 0.0002 | -8.4561
-7 | -0.5987 | 0.05853 | -0.0059 | -10.2289
-6.5 | -0.6124 | 0.04789 | -0.0122 | -12.7876
-6 | -0.621 | 0.03501 | -0.0155 | -17.7378
-5.5 | -0.6107 | 0.02547 | -0.0137 | -23.9772
-5 | -0.5813 | 0.01822 | -0.0094 | -31.9045
-4.5 | -0.5392 | 0.01242 | -0.0041 | -43.4138
-4 | -0.4844 | 0.00906 | 0.0005 | -53.4658
-3.5 | -0.4225 | 0.00753 | 0.0037 | -56.1089
-2.5 | -0.2904 | 0.00639 | 0.0075 | -45.446
-2 | -0.2234 | 0.00623 | 0.0085 | -35.8587
-1.5 | -0.1583 | 0.00593 | 0.0095 | -26.6948
-1 | -0.0947 | 0.00556 | 0.0105 | -17.0324
-0.5 | -0.0305 | 0.00532 | 0.0113 | -5.7331
0 | 0.0354 | 0.0053 | 0.0118 | 6.6792
0.5 | 0.1007 | 0.00526 | 0.0123 | 19.1445
1 | 0.1655 | 0.0052 | 0.0128 | 31.8269
1.5 | 0.23 | 0.00514 | 0.0134 | 44.7471
2 | 0.2941 | 0.00509 | 0.0142 | 57.78
2.5 | 0.3561 | 0.00492 | 0.0154 | 72.378
3 | 0.414 | 0.00466 | 0.0176 | 88.8412
3.5 | 0.4709 | 0.00454 | 0.0205 | 103.7225
4 | 0.5839 | 0.00491 | 0.0112 | 118.9206
4.5 | 0.6614 | 0.00529 | 0.0101 | 125.0284
5 | 0.7383 | 0.00577 | 0.0095 | 127.9549
5.5 | 0.8296 | 0.00631 | 0.0062 | 131.4739
6 | 0.9208 | 0.00692 | 0.0035 | 133.0636
6.5 | 1.0028 | 0.00765 | 0.0031 | 131.085
7 | 1.0726 | 0.00846 | 0.0056 | 126.7849
7.5 | 1.1388 | 0.00937 | 0.0093 | 121.5368
8.5 | 1.2332 | 0.01531 | 0.0231 | 80.5487
9 | 1.2222 | 0.02139 | 0.0316 | 57.1388
9.5 | 1.1829 | 0.02763 | 0.0367 | 42.8122
10 | 1.1483 | 0.03909 | 0.0291 | 29.3758
10.5 | 1.1175 | 0.05164 | 0.0204 | 21.6402
11 | 1.0833 | 0.06414 | 0.0129 | 16.8896
11.5 | 1.0523 | 0.07619 | 0.0062 | 13.8115
12 | 1.0187 | 0.08885 | -0.0008 | 11.4654
12.5 | 0.9915 | 0.10117 | -0.0075 | 9.8003
13 | 0.9699 | 0.1133 | -0.0139 | 8.5605
13.5 | 0.949 | 0.12594 | -0.0207 | 7.5353

## 97. Re 8M Mach 0.00 (1)
BIGFOIL.COM POLAR EXPORT
AZ2005tip
AZ2005tip |  |  |  | Cl Max: | 0.972 | at alpha= | 10 | deg
JavaFoil+Calcfoil stall+Eppler ext transition |  |  |  | L/D Max: | 116.707 | at alpha= | 7 | deg
Re: | 8000000 |  |  | Cd Min: | 0.00525 | at alpha= | 3.5 | deg
Mach: | 0 |  |  | Cl=0 at alpha= | 0.076271 | deg
|  |  |  | @ Cl=0.1, Cd= | 0.0060746
|  |  |  | @ Cl=0.4, Cd= | 0.0052588
|  |  |  | @ Cl=0.6, Cd= | 0.0056854
alpha (deg) | Cl | Cd | Cm | Cl/Cd
-12.5 | -0.374 | 0.06204 | 0.014 | -6.022
-12 | -0.4 | 0.05372 | 0.015 | -7.438
-11.5 | -0.433 | 0.04008 | 0.016 | -10.81
-11 | -0.458 | 0.03648 | 0.016 | -12.548
-10.5 | -0.539 | 0.0126 | 0.019 | -42.753
-10 | -0.571 | 0.01066 | 0.02 | -53.559
-9.5 | -0.591 | 0.01012 | 0.02 | -58.41
-9 | -0.609 | 0.0096 | 0.02 | -63.386
-8.5 | -0.622 | 0.0093 | 0.02 | -66.83
-8 | -0.63 | 0.00897 | 0.02 | -70.176
-7.5 | -0.632 | 0.00872 | 0.019 | -72.437
-7 | -0.627 | 0.00845 | 0.019 | -74.227
-6.5 | -0.615 | 0.00822 | 0.019 | -74.87
-6 | -0.596 | 0.00797 | 0.019 | -74.784
-5.5 | -0.57 | 0.00778 | 0.019 | -73.291
-5 | -0.537 | 0.00759 | 0.019 | -70.791
-4.5 | -0.498 | 0.00745 | 0.019 | -66.874
-4 | -0.454 | 0.00733 | 0.019 | -61.893
-3.5 | -0.405 | 0.00718 | 0.019 | -56.343
-3 | -0.352 | 0.0071 | 0.018 | -49.59
-2.5 | -0.298 | 0.00697 | 0.018 | -42.677
-2 | -0.241 | 0.00694 | 0.018 | -34.796
-1.5 | -0.184 | 0.00684 | 0.018 | -26.893
-1 | -0.126 | 0.00619 | 0.018 | -20.333
-0.5 | -0.067 | 0.00618 | 0.018 | -10.911
0 | -0.009 | 0.00614 | 0.017 | -1.413
0.5 | 0.05 | 0.0061 | 0.017 | 8.207
1 | 0.109 | 0.00607 | 0.017 | 17.909
1.5 | 0.167 | 0.00593 | 0.017 | 28.238
2 | 0.226 | 0.0059 | 0.017 | 38.32
2.5 | 0.285 | 0.00581 | 0.016 | 49.013
3 | 0.343 | 0.00576 | 0.016 | 59.527
3.5 | 0.401 | 0.00525 | 0.016 | 76.392
4 | 0.459 | 0.00545 | 0.016 | 84.278
4.5 | 0.517 | 0.00548 | 0.016 | 94.362
5 | 0.575 | 0.00576 | 0.015 | 99.772
5.5 | 0.632 | 0.00559 | 0.015 | 113.053
6 | 0.687 | 0.00591 | 0.015 | 116.327
6.5 | 0.741 | 0.00637 | 0.014 | 116.36
7 | 0.791 | 0.00678 | 0.014 | 116.707
7.5 | 0.837 | 0.00729 | 0.014 | 114.72
8 | 0.878 | 0.00832 | 0.014 | 105.452
8.5 | 0.913 | 0.00885 | 0.013 | 103.208
9 | 0.942 | 0.00944 | 0.013 | 99.772
9.5 | 0.964 | 0.0101 | 0.013 | 95.501
10 | 0.972 | 0.01075 | 0.012 | 90.389
10.5 | 0.971 | 0.0117 | 0.012 | 83.044
11 | 0.961 | 0.01314 | 0.011 | 73.115
11.5 | 0.942 | 0.01508 | 0.011 | 62.45
12 | 0.912 | 0.01744 | 0.011 | 52.289
12.5 | 0.875 | 0.02075 | 0.01 | 42.154
13 | 0.829 | 0.02618 | 0.01 | 31.66
13.5 | 0.779 | 0.03377 | 0.009 | 23.052
14 | 0.726 | 0.04396 | 0.008 | 16.515
14.5 | 0.674 | 0.05613 | 0.008 | 12.013
15 | 0.627 | 0.06783 | 0.007 | 9.242

## 98. Re 8M Mach 0.00 (2)
BIGFOIL.COM POLAR EXPORT
AZ2005tip
AZ2005tip |  |  |  | Cl Max: | 1.6222 | at alpha= | 16 | deg
XFOIL ncrit=9 |  |  |  | L/D Max: | 130.75 | at alpha= | 7 | deg
Re: | 8000000 |  |  | Cd Min: | 0.13438 | at alpha= | 19.5 | deg
Mach: | 0 |  |  | Cl=0 at alpha= | -0.20668 | deg
|  |  |  | @ Cl=0.1, Cd= | 0.0049926
|  |  |  | @ Cl=0.4, Cd= | 0.0044669
|  |  |  | @ Cl=0.6, Cd= | 0.0049736
alpha (deg) | Cl | Cd | Cm | Cl/Cd
-15 | -1.3444 | 0.03507 | -0.0272 | -38.3348
-14.5 | -1.3875 | 0.02978 | -0.018 | -46.5917
-14 | -1.3558 | 0.02825 | -0.0157 | -47.9929
-13.5 | -1.3172 | 0.02715 | -0.014 | -48.5157
-13 | -1.2777 | 0.02596 | -0.0124 | -49.218
-12.5 | -1.2443 | 0.02377 | -0.0102 | -52.3475
-12 | -1.203 | 0.02236 | -0.0087 | -53.8014
-11.5 | -1.1619 | 0.02073 | -0.0071 | -56.0492
-11 | -1.1119 | 0.02031 | -0.0065 | -54.7464
-10.5 | -1.0663 | 0.01908 | -0.0053 | -55.8857
-10 | -1.0179 | 0.01822 | -0.0044 | -55.8672
-9.5 | -0.9711 | 0.01693 | -0.0032 | -57.3597
-9 | -0.9234 | 0.01637 | -0.0019 | -56.4081
-8.5 | -0.8719 | 0.01609 | -0.0012 | -54.1889
-8 | -0.8341 | 0.0126 | 0.0015 | -66.1984
-7.5 | -0.7868 | 0.01095 | 0.0031 | -71.8539
-7 | -0.7366 | 0.00985 | 0.0042 | -74.7817
-6.5 | -0.685 | 0.00898 | 0.0052 | -76.2806
-6 | -0.6327 | 0.00821 | 0.0061 | -77.0646
-5.5 | -0.5795 | 0.00761 | 0.0068 | -76.1498
-5 | -0.5257 | 0.00713 | 0.0075 | -73.7307
-4.5 | -0.4713 | 0.00677 | 0.0081 | -69.616
-4 | -0.4166 | 0.00647 | 0.0085 | -64.3895
-3.5 | -0.3614 | 0.00627 | 0.0089 | -57.6396
-3 | -0.3061 | 0.00609 | 0.0093 | -50.2627
-2.5 | -0.2505 | 0.00601 | 0.0096 | -41.6805
-2 | -0.1954 | 0.00582 | 0.0099 | -33.5739
-1.5 | -0.1413 | 0.00553 | 0.0104 | -25.5515
-1 | -0.0868 | 0.00532 | 0.0108 | -16.3158
-0.5 | -0.0325 | 0.0051 | 0.0112 | -6.3725
0 | 0.0229 | 0.00504 | 0.0114 | 4.5437
0.5 | 0.0785 | 0.00502 | 0.0116 | 15.6375
1 | 0.1334 | 0.00495 | 0.0119 | 26.9495
1.5 | 0.1883 | 0.00492 | 0.0122 | 38.2724
2 | 0.2427 | 0.00483 | 0.0125 | 50.2484
2.5 | 0.2967 | 0.00477 | 0.013 | 62.2013
3 | 0.3479 | 0.00455 | 0.014 | 76.4615
3.5 | 0.3984 | 0.00447 | 0.0152 | 89.1275
4 | 0.4503 | 0.00437 | 0.0162 | 103.0435
4.5 | 0.5404 | 0.00465 | 0.0083 | 116.2151
5 | 0.5994 | 0.00497 | 0.0075 | 120.6036
5.5 | 0.6651 | 0.00536 | 0.0052 | 124.0858
6 | 0.7353 | 0.00577 | 0.0018 | 127.435
6.5 | 0.8068 | 0.00625 | -0.002 | 129.088
7 | 0.8721 | 0.00667 | -0.0043 | 130.7496
7.5 | 0.9258 | 0.00717 | -0.0042 | 129.1213
8 | 0.9763 | 0.00768 | -0.0033 | 127.1224
8.5 | 1.0269 | 0.00817 | -0.0025 | 125.6916
9 | 1.0774 | 0.00865 | -0.0017 | 124.5549
9.5 | 1.1265 | 0.00928 | -0.0007 | 121.3901
10 | 1.1747 | 0.00995 | 0.0004 | 118.0603
10.5 | 1.2234 | 0.01055 | 0.0013 | 115.9621
11 | 1.2713 | 0.01127 | 0.0023 | 112.8039
11.5 | 1.3183 | 0.01207 | 0.0034 | 109.2212
12 | 1.364 | 0.01295 | 0.0046 | 105.3282
12.5 | 1.408 | 0.01393 | 0.006 | 101.0768
13 | 1.4493 | 0.015 | 0.0077 | 96.62
13.5 | 1.4868 | 0.01624 | 0.0099 | 91.5517
14 | 1.5213 | 0.01776 | 0.0122 | 85.6588
14.5 | 1.5541 | 0.01934 | 0.0145 | 80.3568
15 | 1.5801 | 0.02126 | 0.0172 | 74.3227
15.5 | 1.6046 | 0.0225 | 0.0205 | 71.3156
16 | 1.6222 | 0.02428 | 0.0232 | 66.8122
16.5 | 1.6059 | 0.02997 | 0.0244 | 53.5836
17 | 1.6198 | 0.03362 | 0.0238 | 48.1797
17.5 | 1.6203 | 0.03933 | 0.0217 | 41.1976
18 | 1.5583 | 0.0548 | 0.0137 | 28.4361
18.5 | 1.556 | 0.06192 | 0.0104 | 25.1292
19 | 1.5019 | 0.07759 | 0.0022 | 19.3569
19.5 | 1.2359 | 0.13438 | -0.0287 | 9.1971

## 99. Re 8M Mach 0.10 (1)
BIGFOIL.COM POLAR EXPORT
AZ2005tip
AZ2005tip |  |  |  | Cl Max: | 0.967 | at alpha= | 10 | deg
JavaFoil+Calcfoil stall+Eppler ext transition |  |  |  | L/D Max: | 116.045 | at alpha= | 7 | deg
Re: | 8000000 |  |  | Cd Min: | 0.00526 | at alpha= | 3.5 | deg
Mach: | 0.1 |  |  | Cl=0 at alpha= | 0.076271 | deg
|  |  |  | @ Cl=0.1, Cd= | 0.006083
|  |  |  | @ Cl=0.4, Cd= | 0.0052864
|  |  |  | @ Cl=0.6, Cd= | 0.07449
alpha (deg) | Cl | Cd | Cm | Cl/Cd
-12.5 | -0.329 | 0.06638 | 0.014 | -4.954
-12 | -0.356 | 0.05892 | 0.014 | -6.034
-11.5 | -0.387 | 0.04827 | 0.015 | -8.012
-11 | -0.412 | 0.04548 | 0.015 | -9.061
-10.5 | -0.47 | 0.02205 | 0.018 | -21.297
-10 | -0.539 | 0.0109 | 0.02 | -49.413
-9.5 | -0.564 | 0.01012 | 0.02 | -55.696
-9 | -0.585 | 0.00973 | 0.02 | -60.186
-8.5 | -0.603 | 0.00938 | 0.02 | -64.313
-8 | -0.615 | 0.00902 | 0.02 | -68.168
-7.5 | -0.621 | 0.00878 | 0.02 | -70.761
-7 | -0.62 | 0.00849 | 0.019 | -72.954
-6.5 | -0.611 | 0.00827 | 0.019 | -73.834
-6 | -0.594 | 0.00802 | 0.019 | -74.027
-5.5 | -0.569 | 0.00782 | 0.019 | -72.808
-5 | -0.538 | 0.00763 | 0.019 | -70.505
-4.5 | -0.499 | 0.00747 | 0.019 | -66.859
-4 | -0.455 | 0.00735 | 0.019 | -61.981
-3.5 | -0.406 | 0.00719 | 0.019 | -56.489
-3 | -0.354 | 0.00712 | 0.019 | -49.703
-2.5 | -0.299 | 0.00698 | 0.018 | -42.817
-2 | -0.243 | 0.00695 | 0.018 | -34.915
-1.5 | -0.185 | 0.00685 | 0.018 | -26.999
-1 | -0.127 | 0.0062 | 0.018 | -20.42
-0.5 | -0.068 | 0.00618 | 0.018 | -10.962
0 | -0.009 | 0.00614 | 0.018 | -1.42
0.5 | 0.05 | 0.0061 | 0.017 | 8.244
1 | 0.109 | 0.00608 | 0.017 | 17.978
1.5 | 0.168 | 0.00597 | 0.017 | 28.206
2 | 0.227 | 0.0059 | 0.017 | 38.485
2.5 | 0.286 | 0.00581 | 0.017 | 49.216
3 | 0.345 | 0.00577 | 0.016 | 59.804
3.5 | 0.403 | 0.00526 | 0.016 | 76.686
4 | 0.462 | 0.00546 | 0.016 | 84.57
4.5 | 0.52 | 0.00553 | 0.016 | 94.096
5 | 0.578 | 0.00581 | 0.015 | 99.378
5.5 | 0.635 | 0.0056 | 0.015 | 113.443
6 | 0.691 | 0.00597 | 0.015 | 115.765
6.5 | 0.745 | 0.00643 | 0.015 | 115.814
7 | 0.794 | 0.00685 | 0.014 | 116.045
7.5 | 0.84 | 0.00732 | 0.014 | 114.725
8 | 0.88 | 0.00841 | 0.014 | 104.666
8.5 | 0.915 | 0.00893 | 0.013 | 102.507
9 | 0.943 | 0.00956 | 0.013 | 98.579
9.5 | 0.963 | 0.01025 | 0.013 | 93.988
10 | 0.967 | 0.01093 | 0.012 | 88.452
10.5 | 0.962 | 0.01206 | 0.012 | 79.782
11 | 0.948 | 0.01358 | 0.012 | 69.847
11.5 | 0.925 | 0.01573 | 0.011 | 58.79
12 | 0.89 | 0.01824 | 0.011 | 48.809
12.5 | 0.847 | 0.02217 | 0.01 | 38.183
13 | 0.795 | 0.02829 | 0.009 | 28.106
13.5 | 0.738 | 0.03767 | 0.009 | 19.586
14 | 0.681 | 0.04899 | 0.008 | 13.901
14.5 | 0.626 | 0.06227 | 0.007 | 10.05
15 | 0.576 | 0.07449 | 0.007 | 7.727

## 100. Re 8M Mach 0.10 (2)
BIGFOIL.COM POLAR EXPORT
AZ2005tip
AZ2005tip |  |  |  | Cl Max: | 1.6104 | at alpha= | 16 | deg
XFOIL ncrit=9 |  |  |  | L/D Max: | 130.685 | at alpha= | 7 | deg
Re: | 8000000 |  |  | Cd Min: | 0.10072 | at alpha= | 19 | deg
Mach: | 0.1 |  |  | Cl=0 at alpha= | -0.20863 | deg
|  |  |  | @ Cl=0.1, Cd= | 0.0049999
|  |  |  | @ Cl=0.4, Cd= | 0.0044716
|  |  |  | @ Cl=0.6, Cd= | 0.0049623
alpha (deg) | Cl | Cd | Cm | Cl/Cd
-14.5 | -1.3488 | 0.03355 | -0.0254 | -40.2027
-14 | -1.3345 | 0.03184 | -0.0206 | -41.9127
-13.5 | -1.3017 | 0.03043 | -0.0182 | -42.7769
-13 | -1.2685 | 0.02873 | -0.016 | -44.1525
-12.5 | -1.2439 | 0.02564 | -0.0131 | -48.514
-12 | -1.2062 | 0.02375 | -0.0111 | -50.7874
-11.5 | -1.1675 | 0.02172 | -0.0092 | -53.7523
-11 | -1.1175 | 0.02118 | -0.0082 | -52.762
-10.5 | -1.0728 | 0.01972 | -0.0068 | -54.4016
-10 | -1.0246 | 0.0187 | -0.0056 | -54.7914
-9.5 | -0.9783 | 0.01726 | -0.0042 | -56.6802
-9 | -0.9303 | 0.01657 | -0.0028 | -56.1436
-8.5 | -0.8789 | 0.0161 | -0.0019 | -54.5901
-8 | -0.828 | 0.01532 | -0.0009 | -54.047
-7.5 | -0.7899 | 0.01158 | 0.002 | -68.2124
-7 | -0.7405 | 0.0102 | 0.0035 | -72.598
-6.5 | -0.6889 | 0.00921 | 0.0046 | -74.7991
-6 | -0.6364 | 0.00837 | 0.0056 | -76.0335
-5.5 | -0.583 | 0.00771 | 0.0065 | -75.6161
-5 | -0.5288 | 0.0072 | 0.0072 | -73.4444
-4.5 | -0.4741 | 0.00681 | 0.0079 | -69.6182
-4 | -0.419 | 0.0065 | 0.0084 | -64.4615
-3.5 | -0.3635 | 0.00629 | 0.0088 | -57.7901
-3 | -0.3078 | 0.00611 | 0.0092 | -50.3764
-2.5 | -0.2518 | 0.00602 | 0.0095 | -41.8272
-2 | -0.1964 | 0.00583 | 0.0099 | -33.6878
-1.5 | -0.1419 | 0.00554 | 0.0104 | -25.6137
-1 | -0.087 | 0.00533 | 0.0108 | -16.3227
-0.5 | -0.0324 | 0.00511 | 0.0112 | -6.3405
0 | 0.0232 | 0.00505 | 0.0115 | 4.5941
0.5 | 0.0792 | 0.00503 | 0.0117 | 15.7455
1 | 0.1344 | 0.00495 | 0.0119 | 27.1515
1.5 | 0.1896 | 0.00492 | 0.0122 | 38.5366
2 | 0.2444 | 0.00484 | 0.0126 | 50.4959
3 | 0.3502 | 0.00456 | 0.0141 | 76.7982
3.5 | 0.4009 | 0.00447 | 0.0153 | 89.6868
4 | 0.4539 | 0.00438 | 0.0161 | 103.6301
4.5 | 0.544 | 0.00467 | 0.0084 | 116.4882
5 | 0.6034 | 0.00498 | 0.0076 | 121.1647
5.5 | 0.6698 | 0.00537 | 0.0053 | 124.73
6 | 0.7406 | 0.00579 | 0.0018 | 127.9102
6.5 | 0.8126 | 0.00628 | -0.0019 | 129.3949
7 | 0.8782 | 0.00672 | -0.0041 | 130.6845
7.5 | 0.9323 | 0.00724 | -0.0039 | 128.7707
8 | 0.9833 | 0.00774 | -0.003 | 127.0413
8.5 | 1.0344 | 0.00825 | -0.0021 | 125.3818
9 | 1.0851 | 0.00878 | -0.0012 | 123.5877
9.5 | 1.1347 | 0.00943 | -0.0001 | 120.3287
10 | 1.1835 | 0.0101 | 0.0011 | 117.1782
10.5 | 1.2327 | 0.01072 | 0.0022 | 114.9907
11 | 1.2808 | 0.01151 | 0.0033 | 111.2772
11.5 | 1.3283 | 0.01234 | 0.0045 | 107.6418
12 | 1.374 | 0.0133 | 0.0059 | 103.3083
12.5 | 1.4175 | 0.01438 | 0.0076 | 98.5744
13 | 1.4576 | 0.01561 | 0.0097 | 93.376
13.5 | 1.4928 | 0.0171 | 0.0123 | 87.2982
14 | 1.5232 | 0.01902 | 0.0151 | 80.0841
14.5 | 1.5585 | 0.02032 | 0.0172 | 76.6978
15 | 1.5738 | 0.02256 | 0.0215 | 69.7606
15.5 | 1.5929 | 0.02421 | 0.0244 | 65.7951
16 | 1.6104 | 0.02669 | 0.0258 | 60.3372
16.5 | 1.5827 | 0.03464 | 0.0246 | 45.69
17 | 1.5903 | 0.03973 | 0.0227 | 40.0277
17.5 | 1.5815 | 0.04747 | 0.019 | 33.3158
18 | 1.482 | 0.0697 | 0.0066 | 21.2626
18.5 | 1.4654 | 0.07951 | 0.0019 | 18.4304
19 | 1.3842 | 0.10072 | -0.0093 | 13.7431

## 101. Re 8M Mach 0.25 (1)
BIGFOIL.COM POLAR EXPORT
AZ2005tip
AZ2005tip |  |  |  | Cl Max: | 0.941 | at alpha= | 9 | deg
JavaFoil+Calcfoil stall+Eppler ext transition |  |  |  | L/D Max: | 115.222 | at alpha= | 6.5 | deg
Re: | 8000000 |  |  | Cd Min: | 0.00533 | at alpha= | 3.5 | deg
Mach: | 0.25 |  |  | Cl=0 at alpha= | 0.073771 | deg
|  |  |  | @ Cl=0.1, Cd= | 0.006116
|  |  |  | @ Cl=0.4, Cd= | 0.0849
|  |  |  | @ Cl=0.6, Cd= | 0.0849
alpha (deg) | Cl | Cd | Cm | Cl/Cd
-11 | -0.065 | 0.06076 | 0.013 | -1.062
-10.5 | -0.062 | 0.05189 | 0.014 | -1.204
-10 | -0.189 | 0.04594 | 0.015 | -4.113
-9.5 | -0.288 | 0.01561 | 0.019 | -18.477
-9 | -0.374 | 0.01037 | 0.02 | -36.039
-8.5 | -0.434 | 0.00977 | 0.02 | -44.453
-8 | -0.485 | 0.00939 | 0.02 | -51.685
-7.5 | -0.526 | 0.00909 | 0.02 | -57.833
-7 | -0.554 | 0.00876 | 0.02 | -63.204
-6.5 | -0.569 | 0.00852 | 0.02 | -66.731
-6 | -0.57 | 0.00825 | 0.02 | -69.086
-5.5 | -0.559 | 0.00802 | 0.02 | -69.702
-5 | -0.537 | 0.00778 | 0.02 | -68.981
-4.5 | -0.504 | 0.0076 | 0.019 | -66.335
-4 | -0.463 | 0.00747 | 0.019 | -61.99
-3.5 | -0.415 | 0.00731 | 0.019 | -56.732
-3 | -0.362 | 0.0072 | 0.019 | -50.282
-2.5 | -0.307 | 0.00706 | 0.019 | -43.421
-2 | -0.249 | 0.007 | 0.019 | -35.575
-1.5 | -0.19 | 0.00691 | 0.019 | -27.487
-1 | -0.13 | 0.00624 | 0.018 | -20.821
-0.5 | -0.07 | 0.00622 | 0.018 | -11.18
0 | -0.009 | 0.00619 | 0.018 | -1.448
0.5 | 0.052 | 0.00614 | 0.018 | 8.42
1 | 0.112 | 0.00611 | 0.018 | 18.385
1.5 | 0.173 | 0.00599 | 0.017 | 28.875
2 | 0.233 | 0.00595 | 0.017 | 39.206
2.5 | 0.294 | 0.00587 | 0.017 | 50.082
3 | 0.354 | 0.00583 | 0.017 | 60.813
3.5 | 0.414 | 0.00533 | 0.017 | 77.791
4 | 0.474 | 0.00553 | 0.016 | 85.745
4.5 | 0.534 | 0.00561 | 0.016 | 95.26
5 | 0.593 | 0.00592 | 0.016 | 100.208
5.5 | 0.652 | 0.00574 | 0.015 | 113.519
6 | 0.709 | 0.00616 | 0.015 | 115.025
6.5 | 0.764 | 0.00663 | 0.015 | 115.222
7 | 0.813 | 0.00712 | 0.015 | 114.191
7.5 | 0.857 | 0.00765 | 0.014 | 112.068
8 | 0.894 | 0.0088 | 0.014 | 101.558
8.5 | 0.922 | 0.00949 | 0.014 | 97.155
9 | 0.941 | 0.01028 | 0.013 | 91.494
9.5 | 0.937 | 0.01106 | 0.013 | 84.697
10 | 0.921 | 0.01235 | 0.013 | 74.604
10.5 | 0.891 | 0.01406 | 0.012 | 63.371
11 | 0.845 | 0.01699 | 0.012 | 49.715
11.5 | 0.785 | 0.02097 | 0.011 | 37.424
12 | 0.699 | 0.02857 | 0.01 | 24.466
12.5 | 0.603 | 0.04021 | 0.009 | 14.993
13 | 0.501 | 0.05737 | 0.008 | 8.735
13.5 | 0.403 | 0.07298 | 0.008 | 5.52
14 | 0.305 | 0.0849 | 0.007 | 3.587

## 102. Re 8M Mach 0.25 (2)
BIGFOIL.COM POLAR EXPORT
AZ2005tip
AZ2005tip |  |  |  | Cl Max: | 1.482 | at alpha= | 13 | deg
XFOIL ncrit=9 |  |  |  | L/D Max: | 130.805 | at alpha= | 6.5 | deg
Re: | 8000000 |  |  | Cd Min: | 0.17583 | at alpha= | -14 | deg
Mach: | 0.25 |  |  | Cl=0 at alpha= | -0.21913 | deg
|  |  |  | @ Cl=0.1, Cd= | 0.005032
|  |  |  | @ Cl=0.4, Cd= | 0.0045352
|  |  |  | @ Cl=0.6, Cd= | 0.0049583
alpha (deg) | Cl | Cd | Cm | Cl/Cd
-14 | -0.667 | 0.17583 | 0.0529 | -3.7934
-13.5 | -0.6522 | 0.16726 | 0.0486 | -3.8993
-13 | -0.6383 | 0.1587 | 0.0443 | -4.0221
-12.5 | -0.6253 | 0.14998 | 0.04 | -4.1692
-11.5 | -0.6634 | 0.11438 | 0.0242 | -5.8
-11 | -0.6582 | 0.10577 | 0.0198 | -6.2229
-10.5 | -0.6744 | 0.09284 | 0.0131 | -7.2641
-9.5 | -0.8361 | 0.04528 | -0.0163 | -18.4651
-9 | -0.8942 | 0.03016 | -0.0134 | -29.6485
-8.5 | -0.8855 | 0.02245 | -0.0093 | -39.4432
-8 | -0.8493 | 0.01845 | -0.0063 | -46.0325
-7.5 | -0.8003 | 0.01655 | -0.0043 | -48.3565
-7 | -0.749 | 0.01498 | -0.0026 | -50
-6.5 | -0.7075 | 0.01114 | 0.0008 | -63.5099
-6 | -0.6558 | 0.00952 | 0.0028 | -68.8866
-5.5 | -0.6015 | 0.00844 | 0.0043 | -71.2678
-5 | -0.546 | 0.00765 | 0.0056 | -71.3725
-4.5 | -0.4896 | 0.00706 | 0.0067 | -69.3484
-4 | -0.4325 | 0.00665 | 0.0076 | -65.0376
-3.5 | -0.3749 | 0.00638 | 0.0083 | -58.7618
-3 | -0.3171 | 0.00618 | 0.0088 | -51.3107
-2.5 | -0.2591 | 0.00606 | 0.0092 | -42.7558
-2 | -0.2015 | 0.00591 | 0.0097 | -34.0948
-1.5 | -0.1452 | 0.00559 | 0.0103 | -25.975
-1 | -0.0886 | 0.00536 | 0.0108 | -16.5299
-0.5 | -0.0323 | 0.00513 | 0.0113 | -6.2963
0 | 0.0252 | 0.00509 | 0.0116 | 4.9509
0.5 | 0.0829 | 0.00505 | 0.0118 | 16.4158
1 | 0.14 | 0.00499 | 0.0121 | 28.0561
1.5 | 0.1969 | 0.00496 | 0.0125 | 39.6976
2 | 0.2535 | 0.00488 | 0.0129 | 51.9467
2.5 | 0.3093 | 0.00481 | 0.0134 | 64.3035
3 | 0.3624 | 0.0046 | 0.0145 | 78.7826
3.5 | 0.4146 | 0.00451 | 0.0159 | 91.929
4 | 0.4758 | 0.00444 | 0.0154 | 107.1622
4.5 | 0.5639 | 0.00476 | 0.0088 | 118.4664
5 | 0.6258 | 0.0051 | 0.0082 | 122.7059
5.5 | 0.6958 | 0.00551 | 0.0057 | 126.2795
6 | 0.7703 | 0.00596 | 0.0023 | 129.245
6.5 | 0.845 | 0.00646 | -0.0011 | 130.805
7 | 0.9122 | 0.00699 | -0.0028 | 130.5007
7.5 | 0.9687 | 0.00754 | -0.0022 | 128.4748
8 | 1.0222 | 0.00813 | -0.0008 | 125.7319
8.5 | 1.0762 | 0.00869 | 0.0005 | 123.8435
9 | 1.1287 | 0.00947 | 0.002 | 119.1869
9.5 | 1.1812 | 0.01016 | 0.0037 | 116.2598
10 | 1.2327 | 0.01096 | 0.0055 | 112.4726
10.5 | 1.284 | 0.01184 | 0.0074 | 108.4459
11 | 1.3339 | 0.0129 | 0.0094 | 103.4031
11.5 | 1.3813 | 0.01416 | 0.0117 | 97.5494
12 | 1.4234 | 0.0158 | 0.0146 | 90.0886
12.5 | 1.4574 | 0.01779 | 0.0185 | 81.9224
13 | 1.482 | 0.02031 | 0.0229 | 72.969
13.5 | 1.4751 | 0.02402 | 0.0294 | 61.4113
14 | 1.4609 | 0.02971 | 0.0306 | 49.172
14.5 | 1.4448 | 0.03777 | 0.0273 | 38.2526
15 | 1.3912 | 0.05283 | 0.0179 | 26.3335
15.5 | 1.3743 | 0.06312 | 0.0124 | 21.7728
16 | 1.3399 | 0.07596 | 0.0056 | 17.6395
16.5 | 1.2332 | 0.10094 | -0.0086 | 12.2172
17 | 1.1864 | 0.11717 | -0.017 | 10.1255
17.5 | 1.1464 | 0.13285 | -0.0253 | 8.6293
18 | 1.1141 | 0.14784 | -0.0334 | 7.5358

## 103. Re 8M Mach 0.50 (1)
BIGFOIL.COM POLAR EXPORT
AZ2005tip
AZ2005tip |  |  |  | Cl Max: | 1.088 | at alpha= | 20 | deg
JavaFoil+Calcfoil stall+Eppler ext transition |  |  |  | L/D Max: | 111.593 | at alpha= | 5.5 | deg
Re: | 8000000 |  |  | Cd Min: | 0.00565 | at alpha= | 3.5 | deg
Mach: | 0.5 |  |  | Cl=0 at alpha= | 0.073529 | deg
|  |  |  | @ Cl=0.1, Cd= | 0.0063377
|  |  |  | @ Cl=0.4, Cd= | 0.0060825
|  |  |  | @ Cl=0.6, Cd= | 0.006135
alpha (deg) | Cl | Cd | Cm | Cl/Cd
-20 | -1.082 | 0.15179 | 0.014 | -7.131
-19.5 | -1.058 | 0.14261 | 0.014 | -7.416
-19 | -1.026 | 0.14124 | 0.014 | -7.266
-18.5 | -0.998 | 0.13694 | 0.013 | -7.286
-18 | -0.971 | 0.13245 | 0.013 | -7.331
-17.5 | -0.951 | 0.12912 | 0.014 | -7.366
-17 | -0.923 | 0.12314 | 0.014 | -7.499
-16.5 | -0.894 | 0.12104 | 0.013 | -7.382
-16 | -0.865 | 0.11566 | 0.013 | -7.476
-15.5 | -0.838 | 0.11159 | 0.013 | -7.514
-15 | -0.817 | 0.1076 | 0.014 | -7.589
-14.5 | -0.788 | 0.10284 | 0.013 | -7.662
-14 | -0.759 | 0.09919 | 0.013 | -7.653
-13.5 | -0.733 | 0.09092 | 0.013 | -8.064
-13 | -0.707 | 0.08467 | 0.013 | -8.354
-12.5 | -0.679 | 0.0893 | 0.012 | -7.604
-12 | -0.655 | 0.0794 | 0.013 | -8.254
-11.5 | -0.636 | 0.06835 | 0.015 | -9.302
-11 | -0.621 | 0.05511 | 0.016 | -11.272
-10.5 | -0.572 | 0.07115 | 0.012 | -8.043
-10 | -0.559 | 0.05524 | 0.015 | -10.119
-9.5 | -0.583 | 0.02419 | 0.02 | -24.104
-9 | -0.494 | 0.05692 | 0.013 | -8.683
-8.5 | -0.475 | 0.04764 | 0.015 | -9.971
-8 | -0.542 | 0.01081 | 0.023 | -50.139
-7.5 | -0.509 | 0.01092 | 0.022 | -46.587
-7 | -0.475 | 0.00991 | 0.022 | -47.961
-6.5 | -0.442 | 0.0097 | 0.022 | -45.591
-6 | -0.409 | 0.00919 | 0.022 | -44.465
-5.5 | -0.375 | 0.0089 | 0.022 | -42.167
-5 | -0.342 | 0.00852 | 0.022 | -40.127
-4.5 | -0.308 | 0.00821 | 0.022 | -37.553
-4 | -0.437 | 0.00804 | 0.022 | -54.418
-3.5 | -0.435 | 0.00776 | 0.021 | -56.031
-3 | -0.393 | 0.00757 | 0.021 | -51.906
-2.5 | -0.338 | 0.00737 | 0.021 | -45.845
-2 | -0.277 | 0.00728 | 0.021 | -38.001
-1.5 | -0.212 | 0.00714 | 0.021 | -29.674
-1 | -0.145 | 0.00649 | 0.021 | -22.373
-0.5 | -0.078 | 0.0064 | 0.02 | -12.157
0 | -0.01 | 0.00636 | 0.02 | -1.574
0.5 | 0.058 | 0.00635 | 0.02 | 9.098
1 | 0.126 | 0.00633 | 0.02 | 19.835
1.5 | 0.193 | 0.00631 | 0.019 | 30.649
2 | 0.261 | 0.00619 | 0.019 | 42.164
2.5 | 0.328 | 0.0062 | 0.019 | 52.928
3 | 0.396 | 0.00611 | 0.019 | 64.781
3.5 | 0.463 | 0.00565 | 0.018 | 81.95
4 | 0.529 | 0.00575 | 0.018 | 92.011
4.5 | 0.595 | 0.00611 | 0.018 | 97.408
5 | 0.661 | 0.00644 | 0.018 | 102.592
5.5 | 0.725 | 0.00649 | 0.017 | 111.593
6 | 0.785 | 0.00713 | 0.017 | 110.079
6.5 | 0.841 | 0.00783 | 0.017 | 107.384
7 | 0.878 | 0.00882 | 0.016 | 99.568
7.5 | 0.874 | 0.01072 | 0.016 | 81.603
8 | 0.772 | 0.0124 | 0.015 | 62.202
8.5 | 0.539 | 0.01661 | 0.015 | 32.426
9 | 0.563 | 0.01956 | 0.014 | 28.756
9.5 | 0.594 | 0.02 | 0.014 | 29.692
10 | 0.575 | 0.04382 | 0.011 | 13.12
10.5 | 0.612 | 0.04118 | 0.011 | 14.858
11 | 0.646 | 0.03986 | 0.011 | 16.21
11.5 | 0.631 | 0.0713 | 0.009 | 8.853
12 | 0.682 | 0.05672 | 0.01 | 12.022
12.5 | 0.68 | 0.08243 | 0.008 | 8.253
13 | 0.704 | 0.09214 | 0.007 | 7.644
13.5 | 0.728 | 0.09277 | 0.007 | 7.852
14 | 0.757 | 0.09966 | 0.007 | 7.591
14.5 | 0.788 | 0.10231 | 0.007 | 7.703
15 | 0.805 | 0.10816 | 0.006 | 7.446
15.5 | 0.837 | 0.11129 | 0.006 | 7.521
16 | 0.871 | 0.11273 | 0.006 | 7.723
16.5 | 0.886 | 0.11875 | 0.005 | 7.464
17 | 0.915 | 0.12411 | 0.005 | 7.373
17.5 | 0.95 | 0.12326 | 0.005 | 7.71
18 | 0.98 | 0.12855 | 0.005 | 7.62
18.5 | 0.993 | 0.13525 | 0.004 | 7.343
19 | 1.022 | 0.1415 | 0.004 | 7.224
19.5 | 1.058 | 0.13988 | 0.004 | 7.562
20 | 1.088 | 0.14328 | 0.004 | 7.593

## 104. Re 8M Mach 0.50 (2)
BIGFOIL.COM POLAR EXPORT
AZ2005tip
AZ2005tip |  |  |  | Cl Max: | 1.2378 | at alpha= | 8.5 | deg
XFOIL ncrit=9 |  |  |  | L/D Max: | 135.141 | at alpha= | 6 | deg
Re: | 8000000 |  |  | Cd Min: | 0.29477 | at alpha= | -20 | deg
Mach: | 0.5 |  |  | Cl=0 at alpha= | -0.26368 | deg
|  |  |  | @ Cl=0.1, Cd= | 0.0052102
|  |  |  | @ Cl=0.4, Cd= | 0.0048584
|  |  |  | @ Cl=0.6, Cd= | 0.0049021
alpha (deg) | Cl | Cd | Cm | Cl/Cd
-20 | -0.974 | 0.29477 | 0.127 | -3.3043
-19.5 | -0.9517 | 0.28605 | 0.1217 | -3.327
-19 | -0.9305 | 0.27652 | 0.1161 | -3.365
-18.5 | -0.9079 | 0.26824 | 0.1109 | -3.3847
-18 | -0.885 | 0.26042 | 0.1058 | -3.3984
-17.5 | -0.8613 | 0.25201 | 0.1008 | -3.4177
-17 | -0.8383 | 0.24319 | 0.0957 | -3.4471
-16.5 | -0.8154 | 0.23443 | 0.0907 | -3.4782
-16 | -0.7929 | 0.22576 | 0.0857 | -3.5121
-15.5 | -0.7707 | 0.21698 | 0.0807 | -3.5519
-15 | -0.7486 | 0.20833 | 0.0757 | -3.5933
-14.5 | -0.7268 | 0.19956 | 0.0708 | -3.642
-14 | -0.7055 | 0.19067 | 0.0659 | -3.7001
-13.5 | -0.685 | 0.18169 | 0.0611 | -3.7702
-13 | -0.6651 | 0.17276 | 0.0562 | -3.8498
-12.5 | -0.6458 | 0.16372 | 0.0514 | -3.9445
-12 | -0.6279 | 0.15457 | 0.0466 | -4.0622
-11.5 | -0.6137 | 0.14488 | 0.0415 | -4.2359
-11 | -0.6007 | 0.13502 | 0.0364 | -4.449
-10.5 | -0.5887 | 0.12524 | 0.0314 | -4.7006
-9 | -0.5639 | 0.0955 | 0.0148 | -5.9047
-8.5 | -0.567 | 0.08567 | 0.01 | -6.6184
-8 | -0.5724 | 0.07584 | 0.0046 | -7.5475
-7.5 | -0.5779 | 0.06704 | -0.0004 | -8.6202
-7 | -0.6049 | 0.05793 | -0.0064 | -10.4419
-6.5 | -0.6177 | 0.04689 | -0.0129 | -13.1734
-6 | -0.6204 | 0.03519 | -0.0155 | -17.63
-5.5 | -0.6149 | 0.02471 | -0.0134 | -24.8847
-5 | -0.584 | 0.01776 | -0.0091 | -32.8829
-4.5 | -0.5412 | 0.01213 | -0.0038 | -44.6167
-4 | -0.4865 | 0.00882 | 0.0008 | -55.1587
-3.5 | -0.4242 | 0.00734 | 0.004 | -57.7929
-3 | -0.3588 | 0.0066 | 0.0063 | -54.3636
-2.5 | -0.2917 | 0.00628 | 0.0077 | -46.449
-2 | -0.2245 | 0.00614 | 0.0086 | -36.5635
-1.5 | -0.1589 | 0.00589 | 0.0096 | -26.9779
-1 | -0.0954 | 0.0055 | 0.0107 | -17.3455
-0.5 | -0.0311 | 0.00526 | 0.0115 | -5.9125
0 | 0.0347 | 0.00524 | 0.0119 | 6.6221
0.5 | 0.1005 | 0.00521 | 0.0123 | 19.2898
1 | 0.1655 | 0.00515 | 0.0129 | 32.1359
1.5 | 0.2303 | 0.00513 | 0.0134 | 44.8928
2 | 0.2947 | 0.00509 | 0.0141 | 57.8978
2.5 | 0.3583 | 0.00499 | 0.015 | 71.8036
3 | 0.4185 | 0.0048 | 0.0167 | 87.1875
3.5 | 0.4762 | 0.0047 | 0.0193 | 101.3191
4 | 0.5736 | 0.00479 | 0.0134 | 119.7495
4.5 | 0.656 | 0.00514 | 0.0113 | 127.6265
5 | 0.7293 | 0.00559 | 0.0114 | 130.4651
5.5 | 0.8177 | 0.00613 | 0.0087 | 133.3931
6 | 0.9095 | 0.00673 | 0.0058 | 135.1412
6.5 | 0.9953 | 0.00745 | 0.0046 | 133.5973
7 | 1.0743 | 0.00826 | 0.0054 | 130.0605
7.5 | 1.1417 | 0.00915 | 0.009 | 124.776
8 | 1.2067 | 0.01063 | 0.0141 | 113.5183
8.5 | 1.2378 | 0.01503 | 0.0227 | 82.3553
9 | 1.2275 | 0.02114 | 0.0313 | 58.0653
9.5 | 1.1878 | 0.02723 | 0.037 | 43.621
10 | 1.1525 | 0.0386 | 0.0295 | 29.8575
10.5 | 1.1214 | 0.0512 | 0.0206 | 21.9023
11 | 1.0868 | 0.06377 | 0.0131 | 17.0425
11.5 | 1.0558 | 0.07581 | 0.0064 | 13.9269
12 | 1.0224 | 0.08843 | -0.0006 | 11.5617
12.5 | 0.9954 | 0.10071 | -0.0072 | 9.8838
13 | 0.9737 | 0.11281 | -0.0136 | 8.6313
13.5 | 0.953 | 0.12541 | -0.0204 | 7.5991

## 105. Re 10M Mach 0.00 (1)
BIGFOIL.COM POLAR EXPORT
AZ2005tip
AZ2005tip |  |  |  | Cl Max: | 0.975 | at alpha= | 10 | deg
JavaFoil+Calcfoil stall+Eppler ext transition |  |  |  | L/D Max: | 120.294 | at alpha= | 7 | deg
Re: | 10000000 |  |  | Cd Min: | 0.00555 | at alpha= | 4.5 | deg
Mach: | 0 |  |  | Cl=0 at alpha= | 0.076271 | deg
|  |  |  | @ Cl=0.1, Cd= | 0.00603
|  |  |  | @ Cl=0.4, Cd= | 0.0059497
|  |  |  | @ Cl=0.6, Cd= | 0.0058695
alpha (deg) | Cl | Cd | Cm | Cl/Cd
-12.5 | -0.378 | 0.05568 | 0.015 | -6.795
-12 | -0.408 | 0.04479 | 0.016 | -9.104
-11.5 | -0.454 | 0.02536 | 0.018 | -17.893
-11 | -0.475 | 0.02545 | 0.017 | -18.662
-10.5 | -0.548 | 0.01123 | 0.02 | -48.772
-10 | -0.571 | 0.01027 | 0.02 | -55.552
-9.5 | -0.591 | 0.0098 | 0.02 | -60.316
-9 | -0.609 | 0.00934 | 0.02 | -65.19
-8.5 | -0.622 | 0.00907 | 0.02 | -68.569
-8 | -0.63 | 0.00875 | 0.02 | -71.98
-7.5 | -0.632 | 0.00852 | 0.019 | -74.18
-7 | -0.627 | 0.00825 | 0.019 | -75.972
-6.5 | -0.615 | 0.00799 | 0.019 | -76.973
-6 | -0.596 | 0.00781 | 0.019 | -76.353
-5.5 | -0.57 | 0.00764 | 0.019 | -74.667
-5 | -0.537 | 0.00745 | 0.019 | -72.068
-4.5 | -0.498 | 0.00733 | 0.019 | -68.012
-4 | -0.454 | 0.00717 | 0.019 | -63.319
-3.5 | -0.405 | 0.00705 | 0.019 | -57.401
-3 | -0.352 | 0.00693 | 0.018 | -50.813
-2.5 | -0.298 | 0.00687 | 0.018 | -43.323
-2 | -0.241 | 0.00674 | 0.018 | -35.804
-1.5 | -0.184 | 0.00672 | 0.018 | -27.365
-1 | -0.126 | 0.00613 | 0.018 | -20.534
-0.5 | -0.067 | 0.00606 | 0.018 | -11.112
0 | -0.009 | 0.00605 | 0.017 | -1.434
0.5 | 0.05 | 0.00603 | 0.017 | 8.299
1 | 0.109 | 0.00603 | 0.017 | 18.042
1.5 | 0.167 | 0.00601 | 0.017 | 27.868
2 | 0.226 | 0.00594 | 0.017 | 38.063
2.5 | 0.285 | 0.00593 | 0.016 | 47.967
3 | 0.343 | 0.00593 | 0.016 | 57.817
3.5 | 0.401 | 0.00595 | 0.016 | 67.444
4 | 0.459 | 0.00578 | 0.016 | 79.562
4.5 | 0.517 | 0.00555 | 0.016 | 93.262
5 | 0.575 | 0.00583 | 0.015 | 98.585
5.5 | 0.632 | 0.00592 | 0.015 | 106.781
6 | 0.687 | 0.00624 | 0.015 | 110.122
6.5 | 0.741 | 0.00655 | 0.014 | 113.257
7 | 0.791 | 0.00658 | 0.014 | 120.294
7.5 | 0.837 | 0.00703 | 0.014 | 119
8 | 0.878 | 0.00799 | 0.014 | 109.851
8.5 | 0.913 | 0.00849 | 0.013 | 107.565
9 | 0.942 | 0.00905 | 0.013 | 104.131
9.5 | 0.964 | 0.00965 | 0.013 | 99.907
10 | 0.975 | 0.0093 | 0.012 | 104.803
10.5 | 0.975 | 0.01109 | 0.012 | 87.863
11 | 0.965 | 0.01235 | 0.012 | 78.167
11.5 | 0.946 | 0.01403 | 0.011 | 67.448
12 | 0.916 | 0.01626 | 0.011 | 56.329
12.5 | 0.879 | 0.01928 | 0.01 | 45.59
13 | 0.836 | 0.02348 | 0.01 | 35.601
13.5 | 0.786 | 0.03003 | 0.009 | 26.176
14 | 0.732 | 0.03989 | 0.008 | 18.359
14.5 | 0.681 | 0.05066 | 0.008 | 13.443
15 | 0.633 | 0.06198 | 0.007 | 10.207

## 106. Re 10M Mach 0.00 (2)
BIGFOIL.COM POLAR EXPORT
AZ2005tip
AZ2005tip |  |  |  | Cl Max: | 1.6853 | at alpha= | 17.5 | deg
XFOIL ncrit=9 |  |  |  | L/D Max: | 133.107 | at alpha= | 7.5 | deg
Re: | 10000000 |  |  | Cd Min: | 0.10432 | at alpha= | 20 | deg
Mach: | 0 |  |  | Cl=0 at alpha= | -0.20126 | deg
|  |  |  | @ Cl=0.1, Cd= | 0.0049481
|  |  |  | @ Cl=0.4, Cd= | 0.0046957
|  |  |  | @ Cl=0.6, Cd= | 0.0048389
alpha (deg) | Cl | Cd | Cm | Cl/Cd
-17.5 | -1.5342 | 0.03711 | -0.0336 | -41.342
-16.5 | -1.5401 | 0.03077 | -0.0272 | -50.052
-16 | -1.5328 | 0.02924 | -0.0213 | -52.4213
-15.5 | -1.503 | 0.02794 | -0.0185 | -53.7938
-15 | -1.478 | 0.02582 | -0.0155 | -57.2424
-14.5 | -1.4491 | 0.02366 | -0.0128 | -61.2468
-14 | -1.4075 | 0.02262 | -0.0112 | -62.2237
-13.5 | -1.3626 | 0.02183 | -0.01 | -62.4187
-13 | -1.3169 | 0.02105 | -0.0088 | -62.5606
-12.5 | -1.2749 | 0.01964 | -0.0072 | -64.9134
-12 | -1.2287 | 0.01867 | -0.0061 | -65.8115
-11.5 | -1.1831 | 0.01751 | -0.0048 | -67.5671
-11 | -1.1312 | 0.01724 | -0.0043 | -65.6148
-10.5 | -1.0828 | 0.01635 | -0.0033 | -66.2263
-10 | -1.033 | 0.01573 | -0.0024 | -65.6707
-9 | -0.9351 | 0.01439 | -0.0002 | -64.9826
-8.5 | -0.8825 | 0.01408 | 0.0004 | -62.6776
-8 | -0.8306 | 0.01351 | 0.001 | -61.4804
-7.5 | -0.7882 | 0.01085 | 0.0033 | -72.6452
-7 | -0.7383 | 0.00966 | 0.0045 | -76.4286
-6.5 | -0.6869 | 0.00876 | 0.0055 | -78.4132
-6 | -0.6344 | 0.00804 | 0.0064 | -78.9055
-5.5 | -0.5812 | 0.00746 | 0.0071 | -77.9088
-5 | -0.5273 | 0.00701 | 0.0078 | -75.2211
-4.5 | -0.4729 | 0.00664 | 0.0083 | -71.2199
-4 | -0.4181 | 0.00636 | 0.0088 | -65.739
-3.5 | -0.3631 | 0.00614 | 0.0092 | -59.1368
-3 | -0.3076 | 0.00596 | 0.0096 | -51.6107
-2 | -0.1967 | 0.00573 | 0.0101 | -34.3281
-1.5 | -0.142 | 0.00549 | 0.0105 | -25.8652
-1 | -0.0875 | 0.00525 | 0.0109 | -16.6667
-0.5 | -0.0331 | 0.00505 | 0.0113 | -6.5545
0 | 0.0223 | 0.00497 | 0.0116 | 4.4869
0.5 | 0.0781 | 0.00496 | 0.0117 | 15.746
1 | 0.1335 | 0.00493 | 0.0119 | 27.0791
1.5 | 0.1886 | 0.0049 | 0.0122 | 38.4898
2 | 0.2436 | 0.00485 | 0.0125 | 50.2268
2.5 | 0.2984 | 0.00484 | 0.0127 | 61.6529
3 | 0.3517 | 0.00476 | 0.0133 | 73.8866
3.5 | 0.4043 | 0.00469 | 0.014 | 86.2047
4 | 0.4549 | 0.0046 | 0.0151 | 98.8913
4.5 | 0.5027 | 0.0045 | 0.017 | 111.7111
5 | 0.5939 | 0.0048 | 0.0088 | 123.7292
5.5 | 0.6488 | 0.00515 | 0.009 | 125.9806
6 | 0.7177 | 0.00553 | 0.0059 | 129.783
6.5 | 0.7874 | 0.00599 | 0.0025 | 131.4524
7 | 0.8579 | 0.00647 | -0.0011 | 132.5966
7.5 | 0.9211 | 0.00692 | -0.003 | 133.1069
8 | 0.9791 | 0.0074 | -0.0038 | 132.3108
8.5 | 1.0299 | 0.00786 | -0.003 | 131.0305
9 | 1.0803 | 0.00838 | -0.0022 | 128.9141
9.5 | 1.1301 | 0.00896 | -0.0013 | 126.1272
10 | 1.1789 | 0.00957 | -0.0003 | 123.187
10.5 | 1.2274 | 0.01013 | 0.0007 | 121.1649
11 | 1.2749 | 0.01091 | 0.0018 | 116.8561
11.5 | 1.3224 | 0.01167 | 0.0028 | 113.3162
12 | 1.3685 | 0.01258 | 0.004 | 108.7838
12.5 | 1.4125 | 0.01362 | 0.0053 | 103.7078
13 | 1.4557 | 0.01457 | 0.0068 | 99.9108
13.5 | 1.4974 | 0.01547 | 0.0084 | 96.7938
14 | 1.5341 | 0.01663 | 0.0107 | 92.2489
14.5 | 1.5733 | 0.0176 | 0.0124 | 89.392
15 | 1.6065 | 0.01908 | 0.0146 | 84.1981
15.5 | 1.6409 | 0.02027 | 0.0166 | 80.9521
16 | 1.666 | 0.02157 | 0.0197 | 77.2369
16.5 | 1.6628 | 0.02476 | 0.0238 | 67.1567
17 | 1.6775 | 0.02757 | 0.0247 | 60.8451
17.5 | 1.6853 | 0.03157 | 0.0245 | 53.383
18 | 1.6629 | 0.03986 | 0.0218 | 41.7185
18.5 | 1.6635 | 0.046 | 0.0191 | 36.163
19 | 1.6353 | 0.05658 | 0.0139 | 28.9024
19.5 | 1.4986 | 0.08537 | -0.0016 | 17.5542
20 | 1.4311 | 0.10432 | -0.0114 | 13.7184

## 107. Re 10M Mach 0.10 (1)
BIGFOIL.COM POLAR EXPORT
AZ2005tip
AZ2005tip |  |  |  | Cl Max: | 0.97 | at alpha= | 10 | deg
JavaFoil+Calcfoil stall+Eppler ext transition |  |  |  | L/D Max: | 120.453 | at alpha= | 7 | deg
Re: | 10000000 |  |  | Cd Min: | 0.00555 | at alpha= | 4.5 | deg
Mach: | 0.1 |  |  | Cl=0 at alpha= | 0.076271 | deg
|  |  |  | @ Cl=0.1, Cd= | 0.0060315
|  |  |  | @ Cl=0.4, Cd= | 0.0059874
|  |  |  | @ Cl=0.6, Cd= | 0.06868
alpha (deg) | Cl | Cd | Cm | Cl/Cd
-12.5 | -0.332 | 0.06099 | 0.014 | -5.446
-12 | -0.361 | 0.05209 | 0.015 | -6.924
-11.5 | -0.398 | 0.03717 | 0.016 | -10.707
-11 | -0.421 | 0.03772 | 0.016 | -11.153
-10.5 | -0.5 | 0.01273 | 0.019 | -39.304
-10 | -0.539 | 0.01049 | 0.02 | -51.352
-9.5 | -0.564 | 0.00979 | 0.02 | -57.564
-9 | -0.586 | 0.00945 | 0.02 | -61.939
-8.5 | -0.603 | 0.00913 | 0.02 | -66.013
-8 | -0.615 | 0.0088 | 0.02 | -69.93
-7.5 | -0.621 | 0.00856 | 0.02 | -72.56
-7 | -0.62 | 0.0083 | 0.019 | -74.662
-6.5 | -0.611 | 0.00804 | 0.019 | -75.932
-6 | -0.594 | 0.00786 | 0.019 | -75.592
-5.5 | -0.569 | 0.00766 | 0.019 | -74.299
-5 | -0.538 | 0.00748 | 0.019 | -71.911
-4.5 | -0.499 | 0.00734 | 0.019 | -68.005
-4 | -0.455 | 0.00718 | 0.019 | -63.413
-3.5 | -0.406 | 0.00705 | 0.019 | -57.63
-3 | -0.354 | 0.00694 | 0.019 | -50.95
-2.5 | -0.299 | 0.00688 | 0.018 | -43.466
-2 | -0.243 | 0.00677 | 0.018 | -35.818
-1.5 | -0.185 | 0.00673 | 0.018 | -27.465
-1 | -0.127 | 0.00614 | 0.018 | -20.615
-0.5 | -0.068 | 0.00609 | 0.018 | -11.115
0 | -0.009 | 0.00605 | 0.018 | -1.44
0.5 | 0.05 | 0.00604 | 0.017 | 8.338
1 | 0.109 | 0.00603 | 0.017 | 18.124
1.5 | 0.168 | 0.00605 | 0.017 | 27.841
2 | 0.227 | 0.00594 | 0.017 | 38.231
2.5 | 0.286 | 0.00594 | 0.017 | 48.18
3 | 0.345 | 0.00594 | 0.016 | 58.066
3.5 | 0.403 | 0.00599 | 0.016 | 67.356
4 | 0.462 | 0.00578 | 0.016 | 79.882
4.5 | 0.52 | 0.00555 | 0.016 | 93.627
5 | 0.578 | 0.00584 | 0.015 | 98.905
5.5 | 0.635 | 0.00592 | 0.015 | 107.185
6 | 0.691 | 0.00626 | 0.015 | 110.414
6.5 | 0.745 | 0.00657 | 0.015 | 113.407
7 | 0.794 | 0.0066 | 0.014 | 120.453
7.5 | 0.84 | 0.0071 | 0.014 | 118.254
8 | 0.88 | 0.00807 | 0.014 | 109.034
8.5 | 0.915 | 0.00853 | 0.013 | 107.254
9 | 0.943 | 0.00916 | 0.013 | 102.925
9.5 | 0.963 | 0.00979 | 0.013 | 98.4
10 | 0.97 | 0.00947 | 0.012 | 102.404
10.5 | 0.966 | 0.01142 | 0.012 | 84.59
11 | 0.953 | 0.01272 | 0.012 | 74.865
11.5 | 0.929 | 0.01462 | 0.011 | 63.578
12 | 0.894 | 0.01711 | 0.011 | 52.22
12.5 | 0.851 | 0.02053 | 0.01 | 41.458
13 | 0.801 | 0.02571 | 0.01 | 31.154
13.5 | 0.745 | 0.03342 | 0.009 | 22.304
14 | 0.687 | 0.04471 | 0.008 | 15.362
14.5 | 0.632 | 0.05653 | 0.008 | 11.18
15 | 0.581 | 0.06868 | 0.007 | 8.453

## 108. Re 10M Mach 0.10 (2)
BIGFOIL.COM POLAR EXPORT
AZ2005tip
AZ2005tip |  |  |  | Cl Max: | 1.6583 | at alpha= | 17.5 | deg
XFOIL ncrit=9 |  |  |  | L/D Max: | 133.099 | at alpha= | 7.5 | deg
Re: | 10000000 |  |  | Cd Min: | 0.13356 | at alpha= | 20 | deg
Mach: | 0.1 |  |  | Cl=0 at alpha= | -0.20341 | deg
|  |  |  | @ Cl=0.1, Cd= | 0.0049586
|  |  |  | @ Cl=0.4, Cd= | 0.0047077
|  |  |  | @ Cl=0.6, Cd= | 0.0048234
alpha (deg) | Cl | Cd | Cm | Cl/Cd
-16.5 | -1.4596 | 0.03783 | -0.0345 | -38.5831
-16 | -1.4521 | 0.03479 | -0.0331 | -41.739
-15.5 | -1.4431 | 0.03273 | -0.0294 | -44.091
-15 | -1.4657 | 0.02887 | -0.0211 | -50.769
-14.5 | -1.4482 | 0.02589 | -0.0173 | -55.9367
-14 | -1.4087 | 0.02463 | -0.0152 | -57.1945
-13.5 | -1.3651 | 0.02366 | -0.0135 | -57.6965
-13 | -1.3208 | 0.02263 | -0.0119 | -58.365
-12.5 | -1.2813 | 0.02084 | -0.0099 | -61.4827
-12 | -1.2361 | 0.01963 | -0.0084 | -62.9699
-11.5 | -1.1913 | 0.01823 | -0.0068 | -65.3483
-11 | -1.1392 | 0.01784 | -0.006 | -63.8565
-10.5 | -1.0907 | 0.01682 | -0.0047 | -64.8454
-9.5 | -0.9932 | 0.01522 | -0.0021 | -65.2562
-9 | -0.9423 | 0.01458 | -0.0011 | -64.6296
-8.5 | -0.8894 | 0.01417 | -0.0004 | -62.7664
-8 | -0.8376 | 0.01343 | 0.0005 | -62.3678
-7.5 | -0.7876 | 0.01225 | 0.0016 | -64.2939
-7 | -0.7415 | 0.01013 | 0.0036 | -73.1984
-6.5 | -0.6907 | 0.00901 | 0.0049 | -76.6593
-6 | -0.6381 | 0.0082 | 0.0059 | -77.8171
-5.5 | -0.5846 | 0.00757 | 0.0068 | -77.2259
-5 | -0.5305 | 0.00708 | 0.0075 | -74.9294
-4.5 | -0.4757 | 0.00668 | 0.0081 | -71.2126
-4 | -0.4206 | 0.00638 | 0.0086 | -65.9248
-3.5 | -0.3651 | 0.00615 | 0.0091 | -59.3659
-3 | -0.3093 | 0.00598 | 0.0095 | -51.7224
-2 | -0.1976 | 0.00574 | 0.0101 | -34.4251
-1.5 | -0.1426 | 0.0055 | 0.0105 | -25.9273
-1 | -0.0878 | 0.00526 | 0.011 | -16.692
-0.5 | -0.0331 | 0.00506 | 0.0114 | -6.5415
0 | 0.0227 | 0.00498 | 0.0116 | 4.5582
0.5 | 0.0788 | 0.00497 | 0.0118 | 15.8551
1 | 0.1345 | 0.00494 | 0.012 | 27.2267
1.5 | 0.1898 | 0.00491 | 0.0122 | 38.6558
2 | 0.2452 | 0.00485 | 0.0125 | 50.5567
2.5 | 0.3003 | 0.00485 | 0.0128 | 61.9175
3 | 0.354 | 0.00476 | 0.0133 | 74.3697
3.5 | 0.4068 | 0.0047 | 0.0141 | 86.5532
4 | 0.4577 | 0.00461 | 0.0153 | 99.2842
4.5 | 0.5057 | 0.00451 | 0.0172 | 112.1286
5 | 0.598 | 0.00481 | 0.0089 | 124.3243
5.5 | 0.653 | 0.00518 | 0.0091 | 126.0618
6 | 0.7228 | 0.00556 | 0.006 | 130
6.5 | 0.7933 | 0.00602 | 0.0026 | 131.7774
7 | 0.8642 | 0.00651 | -0.0009 | 132.7496
7.5 | 0.9277 | 0.00697 | -0.0027 | 133.099
8 | 0.9861 | 0.00746 | -0.0034 | 132.185
8.5 | 1.0375 | 0.00792 | -0.0026 | 130.9975
9 | 1.0884 | 0.00846 | -0.0017 | 128.6525
9.5 | 1.1384 | 0.0091 | -0.0007 | 125.0989
10 | 1.1879 | 0.00969 | 0.0004 | 122.5903
10.5 | 1.2366 | 0.01033 | 0.0016 | 119.7096
11 | 1.2847 | 0.01112 | 0.0028 | 115.5306
11.5 | 1.3325 | 0.01194 | 0.004 | 111.5997
12 | 1.3784 | 0.01295 | 0.0053 | 106.4402
12.5 | 1.4222 | 0.01407 | 0.0069 | 101.0803
13 | 1.4653 | 0.01507 | 0.0086 | 97.2329
13.5 | 1.5063 | 0.01606 | 0.0106 | 93.792
14 | 1.542 | 0.01736 | 0.0131 | 88.8249
14.5 | 1.5807 | 0.01844 | 0.0151 | 85.7213
15 | 1.6106 | 0.02017 | 0.0177 | 79.8513
15.5 | 1.6402 | 0.02149 | 0.0205 | 76.3239
16 | 1.6549 | 0.0232 | 0.0243 | 71.3319
16.5 | 1.6463 | 0.02788 | 0.0262 | 59.0495
17 | 1.6581 | 0.03162 | 0.026 | 52.4383
17.5 | 1.6583 | 0.03722 | 0.0243 | 44.554
18 | 1.613 | 0.04973 | 0.0182 | 32.4351
18.5 | 1.6026 | 0.05803 | 0.0142 | 27.6167
19 | 1.5507 | 0.07289 | 0.0065 | 21.2745
19.5 | 1.3573 | 0.11332 | -0.0158 | 11.9776
20 | 1.2912 | 0.13356 | -0.0267 | 9.6676

## 109. Re 10M Mach 0.25 (1)
BIGFOIL.COM POLAR EXPORT
AZ2005tip
AZ2005tip |  |  |  | Cl Max: | 0.941 | at alpha= | 9 | deg
JavaFoil+Calcfoil stall+Eppler ext transition |  |  |  | L/D Max: | 119.362 | at alpha= | 6.5 | deg
Re: | 10000000 |  |  | Cd Min: | 0.00568 | at alpha= | 4.5 | deg
Mach: | 0.25 |  |  | Cl=0 at alpha= | 0.073771 | deg
|  |  |  | @ Cl=0.1, Cd= | 0.006056
|  |  |  | @ Cl=0.4, Cd= | 0.07954
|  |  |  | @ Cl=0.6, Cd= | 0.07954
alpha (deg) | Cl | Cd | Cm | Cl/Cd
-11 | -0.065 | 0.06017 | 0.013 | -1.073
-10.5 | -0.064 | 0.04475 | 0.015 | -1.421
-10 | -0.192 | 0.04074 | 0.016 | -4.703
-9.5 | -0.304 | 0.01091 | 0.02 | -27.904
-9 | -0.374 | 0.01 | 0.02 | -37.344
-8.5 | -0.434 | 0.00954 | 0.02 | -45.506
-8 | -0.485 | 0.00915 | 0.02 | -53.026
-7.5 | -0.526 | 0.00885 | 0.02 | -59.385
-7 | -0.554 | 0.00855 | 0.02 | -64.738
-6.5 | -0.569 | 0.00828 | 0.02 | -68.711
-6 | -0.57 | 0.00806 | 0.02 | -70.745
-5.5 | -0.559 | 0.00785 | 0.02 | -71.274
-5 | -0.537 | 0.00762 | 0.02 | -70.406
-4.5 | -0.504 | 0.00746 | 0.019 | -67.587
-4 | -0.463 | 0.0073 | 0.019 | -63.403
-3.5 | -0.415 | 0.00717 | 0.019 | -57.852
-3 | -0.362 | 0.00702 | 0.019 | -51.613
-2.5 | -0.307 | 0.00694 | 0.019 | -44.16
-2 | -0.249 | 0.00682 | 0.019 | -36.516
-1.5 | -0.19 | 0.00679 | 0.019 | -27.953
-1 | -0.13 | 0.00616 | 0.018 | -21.1
-0.5 | -0.07 | 0.00612 | 0.018 | -11.37
0 | -0.009 | 0.0061 | 0.018 | -1.467
0.5 | 0.052 | 0.00608 | 0.018 | 8.498
1 | 0.112 | 0.00605 | 0.018 | 18.571
1.5 | 0.173 | 0.00607 | 0.017 | 28.496
2 | 0.233 | 0.006 | 0.017 | 38.939
2.5 | 0.294 | 0.00599 | 0.017 | 49.069
3 | 0.354 | 0.00599 | 0.017 | 59.097
3.5 | 0.414 | 0.00605 | 0.017 | 68.465
4 | 0.474 | 0.00584 | 0.016 | 81.277
4.5 | 0.534 | 0.00568 | 0.016 | 94.043
5 | 0.593 | 0.00596 | 0.016 | 99.452
5.5 | 0.652 | 0.00607 | 0.016 | 107.341
6 | 0.709 | 0.00643 | 0.015 | 110.271
6.5 | 0.764 | 0.0064 | 0.015 | 119.362
7 | 0.813 | 0.00686 | 0.015 | 118.522
7.5 | 0.857 | 0.00746 | 0.014 | 114.844
8 | 0.894 | 0.0085 | 0.014 | 105.189
8.5 | 0.922 | 0.00909 | 0.014 | 101.435
9 | 0.941 | 0.00981 | 0.013 | 95.895
9.5 | 0.94 | 0.01055 | 0.013 | 89.11
10 | 0.925 | 0.01167 | 0.013 | 79.238
10.5 | 0.895 | 0.01316 | 0.012 | 68.037
11 | 0.849 | 0.01576 | 0.012 | 53.88
11.5 | 0.789 | 0.01944 | 0.011 | 40.592
12 | 0.706 | 0.02546 | 0.01 | 27.723
12.5 | 0.608 | 0.03681 | 0.01 | 16.509
13 | 0.507 | 0.05154 | 0.009 | 9.832
13.5 | 0.406 | 0.06854 | 0.008 | 5.919
14 | 0.307 | 0.07954 | 0.007 | 3.859

## 110. Re 10M Mach 0.25 (2)
BIGFOIL.COM POLAR EXPORT
AZ2005tip
AZ2005tip |  |  |  | Cl Max: | 1.5061 | at alpha= | 13.5 | deg
XFOIL ncrit=9 |  |  |  | L/D Max: | 134.039 | at alpha= | 7 | deg
Re: | 10000000 |  |  | Cd Min: | 0.17592 | at alpha= | -14 | deg
Mach: | 0.25 |  |  | Cl=0 at alpha= | -0.21121 | deg
|  |  |  | @ Cl=0.1, Cd= | 0.0049809
|  |  |  | @ Cl=0.4, Cd= | 0.0047508
|  |  |  | @ Cl=0.6, Cd= | 0.0048115
alpha (deg) | Cl | Cd | Cm | Cl/Cd
-14 | -0.6664 | 0.17592 | 0.0527 | -3.7881
-13.5 | -0.6515 | 0.16734 | 0.0484 | -3.8933
-13 | -0.6375 | 0.15878 | 0.0441 | -4.015
-12.5 | -0.6695 | 0.13422 | 0.0339 | -4.9881
-12 | -0.6756 | 0.12117 | 0.0275 | -5.5756
-11.5 | -0.7018 | 0.10461 | 0.019 | -6.7087
-10 | -0.8595 | 0.03053 | -0.0168 | -28.1526
-9.5 | -0.9196 | 0.02064 | -0.0118 | -44.5543
-9 | -0.9199 | 0.01267 | -0.0087 | -72.6046
-8.5 | -0.8945 | 0.00797 | -0.0056 | -112.2334
-8 | -0.8509 | 0.00595 | -0.0035 | -143.0084
-7.5 | -0.802 | 0.00472 | -0.0017 | -169.9153
-7 | -0.7488 | 0.00409 | -0.0004 | -183.0807
-6.5 | -0.693 | 0.00382 | 0.0006 | -181.4136
-6 | -0.6506 | 0.00214 | 0.0035 | -304.0187
-5.5 | -0.5983 | 0.00168 | 0.0051 | -356.131
-5 | -0.5437 | 0.00145 | 0.0063 | -374.9655
-4.5 | -0.4879 | 0.0013 | 0.0072 | -375.3077
-4 | -0.4314 | 0.0012 | 0.008 | -359.5
-3.5 | -0.3744 | 0.00113 | 0.0087 | -331.3274
-3 | -0.3171 | 0.00109 | 0.0092 | -290.9174
-2.5 | -0.2597 | 0.00106 | 0.0096 | -245
-2 | -0.2022 | 0.00104 | 0.0099 | -194.4231
-1.5 | -0.1459 | 0.00098 | 0.0104 | -148.8776
-1 | -0.0898 | 0.00092 | 0.0109 | -97.6087
-0.5 | -0.0335 | 0.00088 | 0.0113 | -38.0682
0 | 0.0245 | 0.00501 | 0.0117 | 4.8902
0.5 | 0.0825 | 0.00499 | 0.0119 | 16.5331
1 | 0.14 | 0.00496 | 0.0122 | 28.2258
1.5 | 0.1971 | 0.00493 | 0.0125 | 39.9797
2 | 0.2543 | 0.00488 | 0.0128 | 52.1107
2.5 | 0.3111 | 0.00488 | 0.0131 | 63.75
3 | 0.3664 | 0.0048 | 0.0138 | 76.3333
3.5 | 0.421 | 0.00472 | 0.0146 | 89.1949
4 | 0.4731 | 0.00464 | 0.0161 | 101.9612
4.5 | 0.5243 | 0.00452 | 0.0179 | 115.9956
5 | 0.6204 | 0.00489 | 0.0094 | 126.8712
6 | 0.7513 | 0.00574 | 0.0066 | 130.8885
6.5 | 0.8261 | 0.00623 | 0.0031 | 132.6003
7 | 0.8994 | 0.00671 | 0.0001 | 134.0387
7.5 | 0.9644 | 0.0073 | -0.0011 | 132.1096
8 | 1.0254 | 0.00783 | -0.0013 | 130.9579
8.5 | 1.0794 | 0.00839 | 0 | 128.6532
9 | 1.1324 | 0.00913 | 0.0015 | 124.0307
9.5 | 1.1859 | 0.00975 | 0.003 | 121.6308
10 | 1.2374 | 0.01055 | 0.0049 | 117.2891
10.5 | 1.2887 | 0.01139 | 0.0068 | 113.1431
11 | 1.3389 | 0.01245 | 0.0088 | 107.5422
11.5 | 1.3868 | 0.01373 | 0.011 | 101.0051
12 | 1.428 | 0.01557 | 0.014 | 91.7148
12.5 | 1.4587 | 0.01796 | 0.0181 | 81.2194
13 | 1.4858 | 0.0201 | 0.0225 | 73.9204
13.5 | 1.5061 | 0.02242 | 0.0271 | 67.1766
14 | 1.4915 | 0.0269 | 0.0312 | 55.4461
14.5 | 1.4927 | 0.03221 | 0.0306 | 46.3428
15 | 1.4524 | 0.04412 | 0.0241 | 32.9193
15.5 | 1.4384 | 0.05374 | 0.0187 | 26.7659
16 | 1.4078 | 0.06588 | 0.012 | 21.3692
16.5 | 1.2903 | 0.09162 | -0.003 | 14.0832
17 | 1.2578 | 0.10488 | -0.0097 | 11.9928
17.5 | 1.2117 | 0.12096 | -0.0182 | 10.0174
18 | 1.119 | 0.14717 | -0.0332 | 7.6035
18.5 | 1.0981 | 0.16049 | -0.0405 | 6.8422

## 111. Re 10M Mach 0.50 (1)
BIGFOIL.COM POLAR EXPORT
AZ2005tip
AZ2005tip |  |  |  | Cl Max: | 1.084 | at alpha= | 20 | deg
JavaFoil+Calcfoil stall+Eppler ext transition |  |  |  | L/D Max: | 110.511 | at alpha= | 6.5 | deg
Re: | 10000000 |  |  | Cd Min: | 0.00579 | at alpha= | 4 | deg
Mach: | 0.5 |  |  | Cl=0 at alpha= | 0.073529 | deg
|  |  |  | @ Cl=0.1, Cd= | 0.0062623
|  |  |  | @ Cl=0.4, Cd= | 0.0062842
|  |  |  | @ Cl=0.6, Cd= | 0.0061906
alpha (deg) | Cl | Cd | Cm | Cl/Cd
-20 | -1.084 | 0.1478 | 0.014 | -7.334
-19.5 | -1.06 | 0.13744 | 0.014 | -7.715
-19 | -1.03 | 0.13689 | 0.014 | -7.521
-18.5 | -1 | 0.133 | 0.013 | -7.518
-18 | -0.971 | 0.12788 | 0.013 | -7.594
-17.5 | -0.952 | 0.12564 | 0.014 | -7.58
-17 | -0.926 | 0.11876 | 0.014 | -7.799
-16.5 | -0.896 | 0.11676 | 0.014 | -7.673
-16 | -0.866 | 0.11253 | 0.013 | -7.699
-15.5 | -0.839 | 0.10959 | 0.013 | -7.653
-15 | -0.818 | 0.10552 | 0.014 | -7.75
-14.5 | -0.791 | 0.09969 | 0.014 | -7.93
-14 | -0.761 | 0.09652 | 0.013 | -7.882
-13.5 | -0.737 | 0.08799 | 0.013 | -8.371
-13 | -0.714 | 0.0794 | 0.014 | -8.992
-12.5 | -0.68 | 0.08742 | 0.013 | -7.779
-12 | -0.658 | 0.07613 | 0.014 | -8.648
-11.5 | -0.642 | 0.06314 | 0.016 | -10.168
-11 | -0.632 | 0.0478 | 0.017 | -13.218
-10.5 | -0.573 | 0.06961 | 0.012 | -8.235
-10 | -0.565 | 0.05044 | 0.016 | -11.205
-9.5 | -0.619 | 0.01463 | 0.022 | -42.349
-9 | -0.498 | 0.05395 | 0.014 | -9.226
-8.5 | -0.486 | 0.04013 | 0.017 | -12.109
-8 | -0.542 | 0.01044 | 0.023 | -51.922
-7.5 | -0.509 | 0.01033 | 0.022 | -49.266
-7 | -0.476 | 0.00964 | 0.022 | -49.31
-6.5 | -0.442 | 0.00942 | 0.022 | -46.955
-6 | -0.409 | 0.00896 | 0.022 | -45.601
-5.5 | -0.375 | 0.00871 | 0.022 | -43.098
-5 | -0.342 | 0.00832 | 0.022 | -41.054
-4.5 | -0.308 | 0.00806 | 0.022 | -38.254
-4 | -0.437 | 0.00782 | 0.022 | -55.947
-3.5 | -0.435 | 0.00759 | 0.021 | -57.317
-3 | -0.393 | 0.00739 | 0.021 | -53.203
-2.5 | -0.338 | 0.00722 | 0.021 | -46.798
-2 | -0.277 | 0.00711 | 0.021 | -38.906
-1.5 | -0.212 | 0.00701 | 0.021 | -30.197
-1 | -0.145 | 0.00635 | 0.021 | -22.872
-0.5 | -0.078 | 0.0063 | 0.02 | -12.344
0 | -0.01 | 0.00627 | 0.02 | -1.597
0.5 | 0.058 | 0.00625 | 0.02 | 9.249
1 | 0.126 | 0.00627 | 0.02 | 20.038
1.5 | 0.193 | 0.00629 | 0.019 | 30.72
2 | 0.261 | 0.0063 | 0.019 | 41.441
2.5 | 0.328 | 0.0062 | 0.019 | 52.925
3 | 0.396 | 0.00628 | 0.019 | 63.049
3.5 | 0.463 | 0.00635 | 0.018 | 72.871
4 | 0.529 | 0.00579 | 0.018 | 91.359
4.5 | 0.595 | 0.00618 | 0.018 | 96.338
5 | 0.661 | 0.00632 | 0.018 | 104.581
5.5 | 0.725 | 0.00682 | 0.017 | 106.343
6 | 0.785 | 0.00731 | 0.017 | 107.465
6.5 | 0.841 | 0.00761 | 0.017 | 110.511
7 | 0.878 | 0.00869 | 0.016 | 101.051
7.5 | 0.877 | 0.01024 | 0.016 | 85.672
8 | 0.775 | 0.01174 | 0.015 | 66.006
8.5 | 0.541 | 0.01557 | 0.015 | 34.731
9 | 0.566 | 0.01822 | 0.014 | 31.041
9.5 | 0.597 | 0.01864 | 0.014 | 32.03
10 | 0.584 | 0.03829 | 0.012 | 15.252
10.5 | 0.62 | 0.03631 | 0.012 | 17.08
11 | 0.654 | 0.0355 | 0.012 | 18.419
11.5 | 0.64 | 0.06469 | 0.009 | 9.886
12 | 0.693 | 0.04912 | 0.01 | 14.117
12.5 | 0.689 | 0.07524 | 0.008 | 9.159
13 | 0.707 | 0.08842 | 0.008 | 8
13.5 | 0.736 | 0.08641 | 0.007 | 8.52
14 | 0.762 | 0.09417 | 0.007 | 8.087
14.5 | 0.791 | 0.09831 | 0.007 | 8.05
15 | 0.807 | 0.10576 | 0.006 | 7.631
15.5 | 0.843 | 0.10518 | 0.006 | 8.012
16 | 0.875 | 0.10695 | 0.006 | 8.183
16.5 | 0.887 | 0.11659 | 0.005 | 7.605
17 | 0.92 | 0.11859 | 0.005 | 7.754
17.5 | 0.957 | 0.1156 | 0.006 | 8.281
18 | 0.984 | 0.12276 | 0.005 | 8.013
18.5 | 0.998 | 0.14056 | 0.005 | 7.104
19 | 1.028 | 0.14266 | 0.005 | 7.209
19.5 | 1.058 | 0.14559 | 0.004 | 7.266
20 | 1.084 | 0.15286 | 0.004 | 7.093

## 112. Re 10M Mach 0.50 (2)
BIGFOIL.COM POLAR EXPORT
AZ2005tip
AZ2005tip |  |  |  | Cl Max: | 1.2127 | at alpha= | 8 | deg
XFOIL ncrit=9 |  |  |  | L/D Max: | 138.549 | at alpha= | 6 | deg
Re: | 10000000 |  |  | Cd Min: | 0.01017 | at alpha= | 8 | deg
Mach: | 0.5 |  |  | Cl=0 at alpha= | -99 | deg
|  |  |  | @ Cl=0.1, Cd= | 0.00511
|  |  |  | @ Cl=0.4, Cd= | 0.004996
|  |  |  | @ Cl=0.6, Cd= | 0.0048779
alpha (deg) | Cl | Cd | Cm | Cl/Cd
0 | 0.0338 | 0.00513 | 0.0121 | 6.5887
0.5 | 0.0999 | 0.00511 | 0.0125 | 19.5499
1 | 0.1654 | 0.00508 | 0.0129 | 32.5591
1.5 | 0.2306 | 0.00509 | 0.0134 | 45.3045
2 | 0.2955 | 0.00504 | 0.014 | 58.631
2.5 | 0.3604 | 0.00505 | 0.0147 | 71.3663
3.5 | 0.4851 | 0.00488 | 0.0175 | 99.4057
4 | 0.5434 | 0.00481 | 0.0201 | 112.973
4.5 | 0.6435 | 0.00493 | 0.014 | 130.5274
5 | 0.7237 | 0.00535 | 0.0126 | 135.271
5.5 | 0.7977 | 0.00585 | 0.0128 | 136.359
6 | 0.8881 | 0.00641 | 0.0102 | 138.5491
6.5 | 0.98 | 0.00712 | 0.0078 | 137.6404
7 | 1.0633 | 0.00791 | 0.0077 | 134.4248
7.5 | 1.1424 | 0.00878 | 0.0091 | 130.1139
8 | 1.2127 | 0.01017 | 0.0135 | 119.2429

## 113. Re 12M Mach 0.00 (1)
BIGFOIL.COM POLAR EXPORT
AZ2005tip
AZ2005tip |  |  |  | Cl Max: | 0.979 | at alpha= | 10 | deg
JavaFoil+Calcfoil stall+Eppler ext transition |  |  |  | L/D Max: | 121.719 | at alpha= | 7.5 | deg
Re: | 12000000 |  |  | Cd Min: | 0.00572 | at alpha= | 5 | deg
Mach: | 0 |  |  | Cl=0 at alpha= | 0.076271 | deg
|  |  |  | @ Cl=0.1, Cd= | 0.0059839
|  |  |  | @ Cl=0.4, Cd= | 0.0059996
|  |  |  | @ Cl=0.6, Cd= | 0.0058384
alpha (deg) | Cl | Cd | Cm | Cl/Cd
-12.5 | -0.383 | 0.04925 | 0.015 | -7.786
-12 | -0.411 | 0.04125 | 0.016 | -9.971
-11.5 | -0.465 | 0.01946 | 0.018 | -23.918
-11 | -0.508 | 0.0134 | 0.019 | -37.928
-10.5 | -0.548 | 0.01067 | 0.02 | -51.328
-10 | -0.571 | 0.00999 | 0.02 | -57.139
-9.5 | -0.591 | 0.00959 | 0.02 | -61.658
-9 | -0.609 | 0.00915 | 0.02 | -66.52
-8.5 | -0.622 | 0.00887 | 0.02 | -70.122
-8 | -0.63 | 0.00858 | 0.02 | -73.371
-7.5 | -0.632 | 0.00831 | 0.019 | -76.009
-7 | -0.627 | 0.0081 | 0.019 | -77.415
-6.5 | -0.615 | 0.00786 | 0.019 | -78.27
-6 | -0.596 | 0.00769 | 0.019 | -77.58
-5.5 | -0.57 | 0.00748 | 0.019 | -76.228
-5 | -0.537 | 0.00735 | 0.019 | -73.111
-4.5 | -0.498 | 0.00718 | 0.019 | -69.409
-4 | -0.454 | 0.00706 | 0.019 | -64.289
-3.5 | -0.405 | 0.00691 | 0.019 | -58.571
-3 | -0.352 | 0.00684 | 0.018 | -51.527
-2.5 | -0.298 | 0.00673 | 0.018 | -44.245
-2 | -0.241 | 0.00668 | 0.018 | -36.107
-1.5 | -0.184 | 0.00659 | 0.018 | -27.906
-1 | -0.126 | 0.00604 | 0.018 | -20.847
-0.5 | -0.067 | 0.00598 | 0.018 | -11.276
0 | -0.009 | 0.00596 | 0.017 | -1.454
0.5 | 0.05 | 0.00595 | 0.017 | 8.412
1 | 0.109 | 0.00599 | 0.017 | 18.164
1.5 | 0.167 | 0.00599 | 0.017 | 27.949
2 | 0.226 | 0.00597 | 0.017 | 37.871
2.5 | 0.285 | 0.00595 | 0.016 | 47.832
3 | 0.343 | 0.00598 | 0.016 | 57.398
3.5 | 0.401 | 0.006 | 0.016 | 66.881
4 | 0.459 | 0.00606 | 0.016 | 75.832
4.5 | 0.517 | 0.00606 | 0.016 | 85.396
5 | 0.575 | 0.00572 | 0.015 | 100.423
5.5 | 0.632 | 0.00599 | 0.015 | 105.486
6 | 0.687 | 0.00631 | 0.015 | 108.919
6.5 | 0.741 | 0.00652 | 0.014 | 113.739
7 | 0.791 | 0.00686 | 0.014 | 115.28
7.5 | 0.837 | 0.00687 | 0.014 | 121.719
8 | 0.878 | 0.00776 | 0.014 | 113.057
8.5 | 0.913 | 0.00819 | 0.013 | 111.433
9 | 0.942 | 0.00873 | 0.013 | 107.96
9.5 | 0.964 | 0.00929 | 0.013 | 103.741
10 | 0.979 | 0.00999 | 0.012 | 98.004
10.5 | 0.977 | 0.01066 | 0.012 | 91.713
11 | 0.968 | 0.01177 | 0.012 | 82.31
11.5 | 0.95 | 0.01333 | 0.011 | 71.251
12 | 0.92 | 0.01525 | 0.011 | 60.297
12.5 | 0.883 | 0.01804 | 0.01 | 48.937
13 | 0.84 | 0.0218 | 0.01 | 38.547
13.5 | 0.791 | 0.0279 | 0.009 | 28.339
14 | 0.738 | 0.03619 | 0.009 | 20.403
14.5 | 0.687 | 0.04633 | 0.008 | 14.82
15 | 0.637 | 0.05741 | 0.007 | 11.1

## 114. Re 12M Mach 0.00 (2)
BIGFOIL.COM POLAR EXPORT
AZ2005tip
AZ2005tip |  |  |  | Cl Max: | 1.723 | at alpha= | 17.5 | deg
XFOIL ncrit=9 |  |  |  | L/D Max: | 135.723 | at alpha= | 7.5 | deg
Re: | 12000000 |  |  | Cd Min: | 0.07932 | at alpha= | 20 | deg
Mach: | 0 |  |  | Cl=0 at alpha= | -0.19801 | deg
|  |  |  | @ Cl=0.1, Cd= | 0.004904
|  |  |  | @ Cl=0.4, Cd= | 0.00484
|  |  |  | @ Cl=0.6, Cd= | 0.004818
alpha (deg) | Cl | Cd | Cm | Cl/Cd
-18.5 | -1.5928 | 0.04056 | -0.0338 | -39.2702
-18 | -1.6465 | 0.03177 | -0.0337 | -51.8256
-17.5 | -1.6629 | 0.0286 | -0.0273 | -58.1434
-17 | -1.6429 | 0.02778 | -0.0225 | -59.1397
-16.5 | -1.6268 | 0.02555 | -0.0182 | -63.6712
-16 | -1.5931 | 0.02424 | -0.0158 | -65.7219
-15.5 | -1.5549 | 0.02313 | -0.0138 | -67.2244
-15 | -1.518 | 0.0217 | -0.0118 | -69.9539
-14.5 | -1.4798 | 0.02019 | -0.0098 | -73.2937
-14 | -1.4352 | 0.01931 | -0.0084 | -74.3242
-13.5 | -1.3882 | 0.01861 | -0.0073 | -74.5943
-13 | -1.3402 | 0.01796 | -0.0063 | -74.6214
-12.5 | -1.2946 | 0.0169 | -0.005 | -76.6036
-12 | -1.2461 | 0.01615 | -0.004 | -77.1579
-11.5 | -1.1981 | 0.01524 | -0.0029 | -78.6155
-11 | -1.1453 | 0.01502 | -0.0025 | -76.2517
-10.5 | -1.095 | 0.01434 | -0.0017 | -76.3598
-10 | -1.0453 | 0.01406 | -0.0005 | -74.3457
-9.5 | -0.9957 | 0.01335 | 0.0005 | -74.5843
-9 | -0.9439 | 0.01287 | 0.0012 | -73.3411
-8.5 | -0.8904 | 0.0126 | 0.0016 | -70.6667
-8 | -0.8383 | 0.01202 | 0.0023 | -69.7421
-7.5 | -0.7895 | 0.01071 | 0.0035 | -73.7162
-7 | -0.7397 | 0.00951 | 0.0047 | -77.7813
-6.5 | -0.6883 | 0.00861 | 0.0057 | -79.9419
-6 | -0.6357 | 0.00793 | 0.0066 | -80.1639
-5.5 | -0.5824 | 0.00739 | 0.0073 | -78.8092
-5 | -0.5285 | 0.00694 | 0.0079 | -76.1527
-4.5 | -0.474 | 0.00658 | 0.0084 | -72.0365
-4 | -0.4193 | 0.0063 | 0.0089 | -66.5556
-3.5 | -0.3643 | 0.00605 | 0.0094 | -60.2149
-3 | -0.3088 | 0.00588 | 0.0097 | -52.517
-1.5 | -0.1426 | 0.00545 | 0.0106 | -26.1651
-1 | -0.0882 | 0.00519 | 0.0111 | -16.9942
-0.5 | -0.0334 | 0.00503 | 0.0114 | -6.6402
0 | 0.0219 | 0.00492 | 0.0117 | 4.4512
0.5 | 0.0777 | 0.0049 | 0.0118 | 15.8571
1 | 0.1334 | 0.00491 | 0.012 | 27.169
1.5 | 0.1887 | 0.00486 | 0.0122 | 38.8272
2 | 0.244 | 0.00486 | 0.0124 | 50.2058
2.5 | 0.2991 | 0.00484 | 0.0126 | 61.7975
3 | 0.3534 | 0.00484 | 0.013 | 73.0165
3.5 | 0.4071 | 0.00484 | 0.0134 | 84.1116
4 | 0.4595 | 0.00476 | 0.0142 | 96.5336
4.5 | 0.5108 | 0.00472 | 0.0152 | 108.2203
5 | 0.5585 | 0.00467 | 0.017 | 119.5931
5.5 | 0.6482 | 0.00499 | 0.0091 | 129.8998
6 | 0.7038 | 0.00538 | 0.0091 | 130.8178
6.5 | 0.7723 | 0.0058 | 0.006 | 133.1552
7 | 0.8421 | 0.00627 | 0.0026 | 134.3062
7.5 | 0.9107 | 0.00671 | -0.0005 | 135.7228
8 | 0.9716 | 0.00719 | -0.002 | 135.1321
8.5 | 1.0292 | 0.00761 | -0.0027 | 135.2431
9 | 1.0829 | 0.00813 | -0.0026 | 133.198
9.5 | 1.1328 | 0.00872 | -0.0018 | 129.9083
10 | 1.1824 | 0.00926 | -0.0009 | 127.689
10.5 | 1.2308 | 0.00984 | 0.0002 | 125.0813
11 | 1.2778 | 0.01063 | 0.0014 | 120.207
12 | 1.373 | 0.01211 | 0.0033 | 113.3774
12.5 | 1.4194 | 0.01291 | 0.0044 | 109.9458
13 | 1.4645 | 0.01374 | 0.0056 | 106.5866
13.5 | 1.5081 | 0.01459 | 0.0069 | 103.3653
14 | 1.5478 | 0.0156 | 0.0088 | 99.2179
14.5 | 1.586 | 0.01651 | 0.011 | 96.063
15 | 1.6218 | 0.01776 | 0.013 | 91.3176
15.5 | 1.6582 | 0.01887 | 0.0148 | 87.8749
16 | 1.6908 | 0.02015 | 0.0169 | 83.9107
16.5 | 1.6988 | 0.02221 | 0.0218 | 76.4881
17 | 1.7128 | 0.0245 | 0.0241 | 69.9102
17.5 | 1.723 | 0.02773 | 0.0249 | 62.1349
18 | 1.7163 | 0.03337 | 0.0243 | 51.4324
18.5 | 1.7183 | 0.03872 | 0.0226 | 44.3776
19 | 1.7018 | 0.04701 | 0.019 | 36.2008
19.5 | 1.6277 | 0.0645 | 0.01 | 25.2357
20 | 1.5775 | 0.07932 | 0.0024 | 19.8878

## 115. Re 12M Mach 0.10 (1)
BIGFOIL.COM POLAR EXPORT
AZ2005tip
AZ2005tip |  |  |  | Cl Max: | 0.975 | at alpha= | 10 | deg
JavaFoil+Calcfoil stall+Eppler ext transition |  |  |  | L/D Max: | 121.664 | at alpha= | 7.5 | deg
Re: | 12000000 |  |  | Cd Min: | 0.00573 | at alpha= | 5 | deg
Mach: | 0.1 |  |  | Cl=0 at alpha= | 0.076271 | deg
|  |  |  | @ Cl=0.1, Cd= | 0.005987
|  |  |  | @ Cl=0.4, Cd= | 0.0060369
|  |  |  | @ Cl=0.6, Cd= | 0.06645
alpha (deg) | Cl | Cd | Cm | Cl/Cd
-12.5 | -0.335 | 0.05612 | 0.015 | -5.975
-12 | -0.366 | 0.0452 | 0.016 | -8.105
-11.5 | -0.403 | 0.0329 | 0.017 | -12.245
-11 | -0.439 | 0.02497 | 0.018 | -17.573
-10.5 | -0.511 | 0.01107 | 0.02 | -46.189
-10 | -0.539 | 0.01016 | 0.02 | -53
-9.5 | -0.564 | 0.00956 | 0.02 | -58.975
-9 | -0.586 | 0.00925 | 0.02 | -63.308
-8.5 | -0.603 | 0.00893 | 0.02 | -67.517
-8 | -0.615 | 0.00864 | 0.02 | -71.169
-7.5 | -0.621 | 0.00837 | 0.02 | -74.147
-7 | -0.62 | 0.00814 | 0.019 | -76.098
-6.5 | -0.611 | 0.00791 | 0.019 | -77.222
-6 | -0.594 | 0.00773 | 0.019 | -76.814
-5.5 | -0.569 | 0.00752 | 0.019 | -75.732
-5 | -0.538 | 0.00737 | 0.019 | -72.929
-4.5 | -0.499 | 0.00719 | 0.019 | -69.411
-4 | -0.455 | 0.00707 | 0.019 | -64.391
-3.5 | -0.406 | 0.00694 | 0.019 | -58.537
-3 | -0.354 | 0.00685 | 0.019 | -51.668
-2.5 | -0.299 | 0.00674 | 0.018 | -44.39
-2 | -0.243 | 0.00669 | 0.018 | -36.231
-1.5 | -0.185 | 0.0066 | 0.018 | -28.017
-1 | -0.127 | 0.00607 | 0.018 | -20.86
-0.5 | -0.068 | 0.00598 | 0.018 | -11.329
0 | -0.009 | 0.00598 | 0.018 | -1.457
0.5 | 0.05 | 0.00597 | 0.017 | 8.426
1 | 0.109 | 0.00599 | 0.017 | 18.241
1.5 | 0.168 | 0.006 | 0.017 | 28.074
2 | 0.227 | 0.00597 | 0.017 | 38.039
2.5 | 0.286 | 0.00596 | 0.017 | 48.034
3 | 0.345 | 0.00598 | 0.016 | 57.663
3.5 | 0.403 | 0.00604 | 0.016 | 66.802
4 | 0.462 | 0.00607 | 0.016 | 76.123
4.5 | 0.52 | 0.0061 | 0.016 | 85.255
5 | 0.578 | 0.00573 | 0.015 | 100.742
5.5 | 0.635 | 0.00599 | 0.015 | 105.885
6 | 0.691 | 0.00633 | 0.015 | 109.102
6.5 | 0.745 | 0.00654 | 0.015 | 113.948
7 | 0.794 | 0.00682 | 0.014 | 116.486
7.5 | 0.84 | 0.0069 | 0.014 | 121.664
8 | 0.88 | 0.0078 | 0.014 | 112.945
8.5 | 0.915 | 0.00829 | 0.013 | 110.43
9 | 0.943 | 0.00883 | 0.013 | 106.736
9.5 | 0.963 | 0.00942 | 0.013 | 102.235
10 | 0.975 | 0.01015 | 0.012 | 96.094
10.5 | 0.969 | 0.01095 | 0.012 | 88.452
11 | 0.956 | 0.0121 | 0.012 | 79.017
11.5 | 0.933 | 0.01378 | 0.011 | 67.702
12 | 0.898 | 0.01604 | 0.011 | 55.967
12.5 | 0.855 | 0.01915 | 0.01 | 44.651
13 | 0.806 | 0.0235 | 0.01 | 34.313
13.5 | 0.75 | 0.03092 | 0.009 | 24.265
14 | 0.693 | 0.04063 | 0.008 | 17.05
14.5 | 0.637 | 0.05204 | 0.008 | 12.24
15 | 0.582 | 0.06645 | 0.007 | 8.764

## 116. Re 12M Mach 0.10 (2)
BIGFOIL.COM POLAR EXPORT
AZ2005tip
AZ2005tip |  |  |  | Cl Max: | 1.7025 | at alpha= | 17.5 | deg
XFOIL ncrit=9 |  |  |  | L/D Max: | 135.725 | at alpha= | 7.5 | deg
Re: | 12000000 |  |  | Cd Min: | 0.10485 | at alpha= | 20 | deg
Mach: | 0.1 |  |  | Cl=0 at alpha= | -0.19964 | deg
|  |  |  | @ Cl=0.1, Cd= | 0.00491
|  |  |  | @ Cl=0.4, Cd= | 0.0048418
|  |  |  | @ Cl=0.6, Cd= | 0.0048072
alpha (deg) | Cl | Cd | Cm | Cl/Cd
-2 | -0.1986 | 0.00565 | 0.0103 | -35.1504
-1.5 | -0.1432 | 0.00546 | 0.0106 | -26.2271
-1 | -0.0885 | 0.0052 | 0.0111 | -17.0192
-0.5 | -0.0334 | 0.00503 | 0.0114 | -6.6402
0 | 0.0222 | 0.00492 | 0.0117 | 4.5122
0.5 | 0.0784 | 0.00491 | 0.0119 | 15.9674
1 | 0.1344 | 0.00491 | 0.012 | 27.3727
1.5 | 0.19 | 0.00487 | 0.0123 | 39.0144
2 | 0.2457 | 0.00486 | 0.0125 | 50.5556
2.5 | 0.301 | 0.00485 | 0.0127 | 62.0619
3 | 0.3556 | 0.00485 | 0.0131 | 73.3196
3.5 | 0.4097 | 0.00484 | 0.0135 | 84.6488
4 | 0.4624 | 0.00476 | 0.0143 | 97.1429
4.5 | 0.514 | 0.00473 | 0.0153 | 108.6681
5 | 0.5618 | 0.00466 | 0.0173 | 120.5579
5.5 | 0.6526 | 0.00501 | 0.0092 | 130.2595
6 | 0.7089 | 0.00541 | 0.0092 | 131.0351
6.5 | 0.7779 | 0.00583 | 0.0061 | 133.4305
7 | 0.8485 | 0.0063 | 0.0027 | 134.6825
7.5 | 0.9175 | 0.00676 | -0.0003 | 135.7249
8 | 0.9787 | 0.00726 | -0.0017 | 134.8072
8.5 | 1.0369 | 0.00769 | -0.0023 | 134.8375
9 | 1.0906 | 0.00827 | -0.0021 | 131.8742
9.5 | 1.1412 | 0.00885 | -0.0012 | 128.9492
10 | 1.1913 | 0.0094 | -0.0002 | 126.734
10.5 | 1.2395 | 0.01009 | 0.0011 | 122.8444
11 | 1.2877 | 0.01084 | 0.0024 | 118.7915
12 | 1.3837 | 0.01241 | 0.0046 | 111.4988
12.5 | 1.4301 | 0.01328 | 0.0059 | 107.6883
13 | 1.4751 | 0.01419 | 0.0073 | 103.9535
13.5 | 1.5184 | 0.01511 | 0.0089 | 100.4897
14 | 1.5567 | 0.01624 | 0.0112 | 95.8559
14.5 | 1.5947 | 0.01724 | 0.0135 | 92.5
15 | 1.6289 | 0.01869 | 0.0159 | 87.1536
15.5 | 1.6632 | 0.01995 | 0.0181 | 83.3684
16 | 1.6864 | 0.02138 | 0.0218 | 78.8775
16.5 | 1.6853 | 0.0245 | 0.0256 | 68.7878
17 | 1.6977 | 0.02764 | 0.0266 | 61.4219
17.5 | 1.7025 | 0.03211 | 0.0262 | 53.0209
18 | 1.6808 | 0.0405 | 0.0232 | 41.5012
18.5 | 1.6725 | 0.04798 | 0.0198 | 34.8583
19 | 1.6367 | 0.05978 | 0.0139 | 27.3787
19.5 | 1.5156 | 0.0858 | -0.0002 | 17.6643
20 | 1.4458 | 0.10485 | -0.0103 | 13.7892

## 117. Re 12M Mach 0.25 (1)
BIGFOIL.COM POLAR EXPORT
AZ2005tip
AZ2005tip |  |  |  | Cl Max: | 0.942 | at alpha= | 9.5 | deg
JavaFoil+Calcfoil stall+Eppler ext transition |  |  |  | L/D Max: | 116.598 | at alpha= | 7.5 | deg
Re: | 12000000 |  |  | Cd Min: | 0.00585 | at alpha= | 5 | deg
Mach: | 0.25 |  |  | Cl=0 at alpha= | 0.073771 | deg
|  |  |  | @ Cl=0.1, Cd= | 0.006032
|  |  |  | @ Cl=0.4, Cd= | 0.08658
|  |  |  | @ Cl=0.6, Cd= | 0.08658
alpha (deg) | Cl | Cd | Cm | Cl/Cd
-11 | -0.065 | 0.05655 | 0.014 | -1.151
-10.5 | -0.065 | 0.03637 | 0.017 | -1.791
-10 | -0.193 | 0.0381 | 0.016 | -5.067
-9.5 | -0.304 | 0.01039 | 0.02 | -29.311
-9 | -0.374 | 0.00982 | 0.02 | -38.053
-8.5 | -0.434 | 0.00931 | 0.02 | -46.655
-8 | -0.485 | 0.00896 | 0.02 | -54.147
-7.5 | -0.526 | 0.00868 | 0.02 | -60.578
-7 | -0.554 | 0.0084 | 0.02 | -65.929
-6.5 | -0.569 | 0.00814 | 0.02 | -69.891
-6 | -0.57 | 0.00793 | 0.02 | -71.891
-5.5 | -0.559 | 0.00771 | 0.02 | -72.558
-5 | -0.537 | 0.00752 | 0.02 | -71.315
-4.5 | -0.504 | 0.00732 | 0.019 | -68.885
-4 | -0.463 | 0.00718 | 0.019 | -64.48
-3.5 | -0.415 | 0.00702 | 0.019 | -59.113
-3 | -0.362 | 0.00693 | 0.019 | -52.278
-2.5 | -0.307 | 0.00679 | 0.019 | -45.138
-2 | -0.249 | 0.00674 | 0.019 | -36.945
-1.5 | -0.19 | 0.00666 | 0.019 | -28.526
-1 | -0.13 | 0.00609 | 0.018 | -21.329
-0.5 | -0.07 | 0.00602 | 0.018 | -11.552
0 | -0.009 | 0.00601 | 0.018 | -1.489
0.5 | 0.052 | 0.006 | 0.018 | 8.622
1 | 0.112 | 0.00604 | 0.018 | 18.594
1.5 | 0.173 | 0.00602 | 0.017 | 28.743
2 | 0.233 | 0.00602 | 0.017 | 38.763
2.5 | 0.294 | 0.00601 | 0.017 | 48.912
3 | 0.354 | 0.00603 | 0.017 | 58.704
3.5 | 0.414 | 0.0061 | 0.017 | 67.961
4 | 0.474 | 0.00613 | 0.016 | 77.414
4.5 | 0.534 | 0.00616 | 0.016 | 86.622
5 | 0.593 | 0.00585 | 0.016 | 101.344
5.5 | 0.652 | 0.00614 | 0.016 | 106.061
6 | 0.709 | 0.00654 | 0.015 | 108.325
6.5 | 0.764 | 0.00672 | 0.015 | 113.637
7 | 0.813 | 0.00707 | 0.015 | 114.924
7.5 | 0.857 | 0.00735 | 0.014 | 116.598
8 | 0.894 | 0.0082 | 0.014 | 109.002
8.5 | 0.922 | 0.00877 | 0.014 | 105.218
9 | 0.941 | 0.00944 | 0.013 | 99.655
9.5 | 0.942 | 0.0092 | 0.013 | 102.408
10 | 0.928 | 0.01117 | 0.013 | 83.036
10.5 | 0.899 | 0.01249 | 0.012 | 71.95
11 | 0.852 | 0.01492 | 0.012 | 57.121
11.5 | 0.793 | 0.01817 | 0.011 | 43.634
12 | 0.71 | 0.02365 | 0.011 | 30.005
12.5 | 0.613 | 0.03321 | 0.01 | 18.473
13 | 0.511 | 0.04706 | 0.009 | 10.868
13.5 | 0.409 | 0.06393 | 0.008 | 6.395
14 | 0.308 | 0.0765 | 0.007 | 4.03
14.5 | 0.193 | 0.08658 | 0.007 | 2.226

## 118. Re 12M Mach 0.25 (2)
BIGFOIL.COM POLAR EXPORT
AZ2005tip
AZ2005tip |  |  |  | Cl Max: | 1.5325 | at alpha= | 13.5 | deg
XFOIL ncrit=9 |  |  |  | L/D Max: | 136.077 | at alpha= | 7 | deg
Re: | 12000000 |  |  | Cd Min: | 0.1842 | at alpha= | -14.5 | deg
Mach: | 0.25 |  |  | Cl=0 at alpha= | -0.20906 | deg
|  |  |  | @ Cl=0.1, Cd= | 0.00493
|  |  |  | @ Cl=0.4, Cd= | 0.0048743
|  |  |  | @ Cl=0.6, Cd= | 0.0047596
alpha (deg) | Cl | Cd | Cm | Cl/Cd
-14.5 | -0.6821 | 0.1842 | 0.0569 | -3.703
-14 | -0.6661 | 0.17594 | 0.0526 | -3.7859
-13.5 | -0.6509 | 0.16742 | 0.0483 | -3.8878
-13 | -0.6847 | 0.14095 | 0.0375 | -4.8578
-12.5 | -0.6865 | 0.12873 | 0.0314 | -5.3329
-12 | -0.6896 | 0.11714 | 0.0254 | -5.887
-11.5 | -0.8134 | 0.08184 | 0.0046 | -9.9389
-10.5 | -0.9027 | 0.04527 | -0.0222 | -19.9404
-10 | -0.9568 | 0.03571 | -0.018 | -26.7936
-9.5 | -0.9851 | 0.02512 | -0.0126 | -39.2158
-9 | -0.9604 | 0.0198 | -0.0089 | -48.5051
-8.5 | -0.9184 | 0.0168 | -0.0061 | -54.6667
-8 | -0.871 | 0.01457 | -0.0037 | -59.7804
-7.5 | -0.8176 | 0.01333 | -0.002 | -61.3353
-7 | -0.7636 | 0.01218 | -0.0004 | -62.6929
-6.5 | -0.707 | 0.01157 | 0.0007 | -61.1063
-6 | -0.6557 | 0.00984 | 0.0027 | -66.6362
-5.5 | -0.6038 | 0.00832 | 0.0046 | -72.5721
-5 | -0.5488 | 0.00745 | 0.006 | -73.6644
-4.5 | -0.4923 | 0.00689 | 0.0071 | -71.4514
-4 | -0.4353 | 0.00648 | 0.008 | -67.1759
-3.5 | -0.3779 | 0.00615 | 0.0087 | -61.4472
-3 | -0.32 | 0.00594 | 0.0093 | -53.8721
-2.5 | -0.262 | 0.0058 | 0.0098 | -45.1724
-2 | -0.2038 | 0.00571 | 0.0101 | -35.6918
-1.5 | -0.1467 | 0.00549 | 0.0106 | -26.7213
-1 | -0.0902 | 0.00522 | 0.0111 | -17.2797
-0.5 | -0.0334 | 0.00504 | 0.0115 | -6.627
0 | 0.024 | 0.00495 | 0.0118 | 4.8485
0.5 | 0.082 | 0.00493 | 0.012 | 16.6329
1 | 0.1399 | 0.00493 | 0.0122 | 28.3773
1.5 | 0.1972 | 0.00491 | 0.0125 | 40.1629
2 | 0.2547 | 0.00488 | 0.0127 | 52.1926
2.5 | 0.3118 | 0.00489 | 0.013 | 63.7628
3 | 0.3682 | 0.00488 | 0.0135 | 75.4508
3.5 | 0.4241 | 0.00487 | 0.014 | 87.0842
4 | 0.4784 | 0.00481 | 0.015 | 99.4595
4.5 | 0.5314 | 0.00476 | 0.0162 | 111.6387
5 | 0.5834 | 0.00468 | 0.0179 | 124.6581
5.5 | 0.6772 | 0.00513 | 0.0099 | 132.0078
6 | 0.7376 | 0.00553 | 0.0097 | 133.3816
6.5 | 0.8095 | 0.00602 | 0.0069 | 134.4684
7 | 0.8845 | 0.0065 | 0.0034 | 136.0769
7.5 | 0.9551 | 0.00707 | 0.001 | 135.0919
8 | 1.0186 | 0.00757 | 0.0003 | 134.5575
8.5 | 1.0796 | 0.00819 | 0.0001 | 131.8193
9 | 1.1356 | 0.00884 | 0.001 | 128.4615
9.5 | 1.1893 | 0.00946 | 0.0025 | 125.7188
10 | 1.2414 | 0.01024 | 0.0043 | 121.2305
10.5 | 1.2923 | 0.01108 | 0.0063 | 116.6336
11 | 1.3421 | 0.0122 | 0.0084 | 110.0082
11.5 | 1.3899 | 0.01352 | 0.0107 | 102.8033
12 | 1.4352 | 0.015 | 0.0132 | 95.68
12.5 | 1.4749 | 0.01677 | 0.0163 | 87.9487
13 | 1.5066 | 0.01868 | 0.0205 | 80.6531
13.5 | 1.5325 | 0.02083 | 0.0248 | 73.5718
14 | 1.5257 | 0.02427 | 0.031 | 62.8636
14.5 | 1.5273 | 0.02873 | 0.032 | 53.1605
15 | 1.4951 | 0.03852 | 0.028 | 38.8136
15.5 | 1.4822 | 0.04758 | 0.023 | 31.1517
16 | 1.4538 | 0.05928 | 0.0164 | 24.5243
16.5 | 1.3528 | 0.0819 | 0.0031 | 16.5177
17 | 1.3201 | 0.09476 | -0.0035 | 13.931
17.5 | 1.2747 | 0.11012 | -0.0116 | 11.5756
18 | 1.1825 | 0.13485 | -0.0257 | 8.769
18.5 | 1.1537 | 0.1489 | -0.0334 | 7.7482

## 119. Re 12M Mach 0.50 (1)
BIGFOIL.COM POLAR EXPORT
AZ2005tip
AZ2005tip |  |  |  | Cl Max: | 1.08 | at alpha= | 20 | deg
JavaFoil+Calcfoil stall+Eppler ext transition |  |  |  | L/D Max: | 108.522 | at alpha= | 6 | deg
Re: | 12000000 |  |  | Cd Min: | 0.00617 | at alpha= | 0 | deg
Mach: | 0.5 |  |  | Cl=0 at alpha= | 0.073529 | deg
|  |  |  | @ Cl=0.1, Cd= | 0.0061862
|  |  |  | @ Cl=0.4, Cd= | 0.0063048
|  |  |  | @ Cl=0.6, Cd= | 0.0064532
alpha (deg) | Cl | Cd | Cm | Cl/Cd
-20 | -1.081 | 0.16266 | 0.014 | -6.643
-19.5 | -1.055 | 0.15389 | 0.014 | -6.858
-19 | -1.027 | 0.1504 | 0.014 | -6.831
-18.5 | -1 | 0.14635 | 0.014 | -6.834
-18 | -0.973 | 0.13714 | 0.013 | -7.097
-17.5 | -0.954 | 0.12302 | 0.014 | -7.754
-17 | -0.929 | 0.11563 | 0.014 | -8.03
-16.5 | -0.898 | 0.11336 | 0.014 | -7.923
-16 | -0.868 | 0.11003 | 0.013 | -7.889
-15.5 | -0.84 | 0.10509 | 0.013 | -7.996
-15 | -0.819 | 0.10399 | 0.014 | -7.873
-14.5 | -0.792 | 0.09712 | 0.014 | -8.158
-14 | -0.763 | 0.0938 | 0.013 | -8.133
-13.5 | -0.741 | 0.0841 | 0.014 | -8.807
-13 | -0.721 | 0.07358 | 0.015 | -9.799
-12.5 | -0.681 | 0.08578 | 0.013 | -7.939
-12 | -0.661 | 0.07335 | 0.014 | -9.018
-11.5 | -0.647 | 0.05919 | 0.016 | -10.931
-11 | -0.642 | 0.04157 | 0.018 | -15.443
-10.5 | -0.574 | 0.06802 | 0.013 | -8.445
-10 | -0.571 | 0.04616 | 0.017 | -12.373
-9.5 | -0.636 | 0.01265 | 0.023 | -50.317
-9 | -0.501 | 0.05123 | 0.015 | -9.785
-8.5 | -0.499 | 0.03252 | 0.018 | -15.336
-8 | -0.542 | 0.01019 | 0.023 | -53.224
-7.5 | -0.509 | 0.01005 | 0.022 | -50.612
-7 | -0.476 | 0.00943 | 0.022 | -50.404
-6.5 | -0.442 | 0.00925 | 0.022 | -47.817
-6 | -0.409 | 0.00881 | 0.022 | -46.411
-5.5 | -0.375 | 0.00855 | 0.022 | -43.882
-5 | -0.342 | 0.00822 | 0.022 | -41.597
-4.5 | -0.308 | 0.00788 | 0.022 | -39.122
-4 | -0.437 | 0.00768 | 0.022 | -56.935
-3.5 | -0.435 | 0.00747 | 0.021 | -58.255
-3 | -0.393 | 0.00727 | 0.021 | -54.091
-2.5 | -0.338 | 0.00708 | 0.021 | -47.717
-2 | -0.277 | 0.00699 | 0.021 | -39.549
-1.5 | -0.212 | 0.00687 | 0.021 | -30.832
-1 | -0.145 | 0.00628 | 0.021 | -23.133
-0.5 | -0.078 | 0.00623 | 0.02 | -12.482
0 | -0.01 | 0.00617 | 0.02 | -1.624
0.5 | 0.058 | 0.00618 | 0.02 | 9.353
1 | 0.126 | 0.00619 | 0.02 | 20.287
1.5 | 0.193 | 0.00623 | 0.019 | 31.031
2 | 0.261 | 0.00628 | 0.019 | 41.567
2.5 | 0.328 | 0.00626 | 0.019 | 52.458
3 | 0.396 | 0.0063 | 0.019 | 62.781
3.5 | 0.463 | 0.00638 | 0.018 | 72.482
4 | 0.529 | 0.0065 | 0.018 | 81.495
4.5 | 0.595 | 0.00646 | 0.018 | 92.209
5 | 0.661 | 0.00637 | 0.018 | 103.748
5.5 | 0.725 | 0.00687 | 0.017 | 105.571
6 | 0.785 | 0.00724 | 0.017 | 108.522
6.5 | 0.841 | 0.00781 | 0.017 | 107.592
7 | 0.878 | 0.00844 | 0.016 | 103.969
7.5 | 0.879 | 0.00894 | 0.016 | 98.314
8 | 0.777 | 0.01124 | 0.015 | 69.168
8.5 | 0.543 | 0.01471 | 0.015 | 36.928
9 | 0.568 | 0.01711 | 0.014 | 33.216
9.5 | 0.599 | 0.0176 | 0.014 | 34.066
10 | 0.592 | 0.03399 | 0.012 | 17.406
10.5 | 0.627 | 0.03272 | 0.012 | 19.153
11 | 0.66 | 0.03204 | 0.012 | 20.611
11.5 | 0.647 | 0.05924 | 0.01 | 10.915
12 | 0.701 | 0.04404 | 0.011 | 15.925
12.5 | 0.697 | 0.06905 | 0.009 | 10.087
13 | 0.71 | 0.08509 | 0.008 | 8.348
13.5 | 0.747 | 0.07786 | 0.008 | 9.59
14 | 0.767 | 0.08876 | 0.007 | 8.644
14.5 | 0.795 | 0.09467 | 0.007 | 8.393
15 | 0.81 | 0.10308 | 0.006 | 7.856
15.5 | 0.849 | 0.09894 | 0.007 | 8.582
16 | 0.879 | 0.10218 | 0.007 | 8.606
16.5 | 0.89 | 0.12257 | 0.006 | 7.258
17 | 0.918 | 0.12945 | 0.005 | 7.094
17.5 | 0.948 | 0.13193 | 0.005 | 7.185
18 | 0.975 | 0.13866 | 0.005 | 7.034
18.5 | 0.996 | 0.15622 | 0.005 | 6.375
19 | 1.024 | 0.16001 | 0.004 | 6.399
19.5 | 1.052 | 0.16413 | 0.004 | 6.41
20 | 1.08 | 0.16972 | 0.004 | 6.361

## 120. Re 12M Mach 0.50 (2)
BIGFOIL.COM POLAR EXPORT
AZ2005tip
AZ2005tip |  |  |  | Cl Max: | 1.2507 | at alpha= | 8.5 | deg
XFOIL ncrit=9 |  |  |  | L/D Max: | 141.445 | at alpha= | 6 | deg
Re: | 12000000 |  |  | Cd Min: | 0.29523 | at alpha= | -20 | deg
Mach: | 0.5 |  |  | Cl=0 at alpha= | -0.25191 | deg
|  |  |  | @ Cl=0.1, Cd= | 0.00503
|  |  |  | @ Cl=0.4, Cd= | 0.005032
|  |  |  | @ Cl=0.6, Cd= | 0.0049435
alpha (deg) | Cl | Cd | Cm | Cl/Cd
-20 | -0.9752 | 0.29523 | 0.1269 | -3.3032
-19.5 | -0.9529 | 0.28643 | 0.1215 | -3.3268
-19 | -0.9306 | 0.27746 | 0.1162 | -3.354
-18.5 | -0.9081 | 0.2685 | 0.1109 | -3.3821
-18 | -0.8855 | 0.25964 | 0.1057 | -3.4105
-17.5 | -0.8625 | 0.25161 | 0.1006 | -3.4279
-17 | -0.8397 | 0.24311 | 0.0955 | -3.454
-16.5 | -0.8157 | 0.23468 | 0.0907 | -3.4758
-16 | -0.793 | 0.22602 | 0.0857 | -3.5085
-15.5 | -0.7706 | 0.21725 | 0.0807 | -3.5471
-15 | -0.7484 | 0.20858 | 0.0757 | -3.5881
-14.5 | -0.7264 | 0.19978 | 0.0708 | -3.636
-14 | -0.7051 | 0.19086 | 0.0659 | -3.6943
-13.5 | -0.6844 | 0.18184 | 0.061 | -3.7637
-13 | -0.6644 | 0.17287 | 0.0561 | -3.8434
-12.5 | -0.6449 | 0.16381 | 0.0512 | -3.9369
-12 | -0.6267 | 0.15464 | 0.0463 | -4.0526
-11.5 | -0.6098 | 0.14539 | 0.0414 | -4.1942
-11 | -0.6017 | 0.13408 | 0.0357 | -4.4876
-10.5 | -0.5924 | 0.12349 | 0.0303 | -4.7971
-10 | -0.5843 | 0.11372 | 0.0252 | -5.1381
-9.5 | -0.5768 | 0.10422 | 0.0201 | -5.5344
-9 | -0.5732 | 0.09445 | 0.0148 | -6.0688
-8.5 | -0.5731 | 0.08465 | 0.0094 | -6.7702
-8 | -0.5796 | 0.07466 | 0.0037 | -7.7632
-7.5 | -0.5879 | 0.06558 | -0.0017 | -8.9646
-7 | -0.6154 | 0.05693 | -0.0071 | -10.8098
-6.5 | -0.6266 | 0.04518 | -0.014 | -13.869
-6 | -0.6299 | 0.03358 | -0.0158 | -18.7582
-5.5 | -0.6184 | 0.0242 | -0.0131 | -25.5537
-5 | -0.5934 | 0.01616 | -0.0081 | -36.7203
-4.5 | -0.5484 | 0.01105 | -0.0028 | -49.629
-4 | -0.493 | 0.00804 | 0.0019 | -61.3184
-3.5 | -0.4295 | 0.0068 | 0.005 | -63.1618
-3 | -0.3628 | 0.00624 | 0.0069 | -58.141
-2.5 | -0.2952 | 0.00599 | 0.0082 | -49.2821
-2 | -0.2278 | 0.00585 | 0.0092 | -38.9402
-1.5 | -0.1612 | 0.00569 | 0.01 | -28.3304
-1 | -0.0971 | 0.00533 | 0.011 | -18.2176
-0.5 | -0.0325 | 0.00512 | 0.0118 | -6.3477
0 | 0.033 | 0.00504 | 0.0123 | 6.5476
0.5 | 0.0993 | 0.00503 | 0.0126 | 19.7416
1 | 0.1651 | 0.00503 | 0.013 | 32.8231
1.5 | 0.2305 | 0.00504 | 0.0135 | 45.7341
2 | 0.2959 | 0.00501 | 0.014 | 59.0619
2.5 | 0.3613 | 0.00505 | 0.0146 | 71.5446
3 | 0.4257 | 0.00502 | 0.0155 | 84.8008
3.5 | 0.49 | 0.00506 | 0.0166 | 96.8379
4 | 0.5509 | 0.00496 | 0.0185 | 111.0685
4.5 | 0.6104 | 0.00494 | 0.0212 | 123.5628
5.5 | 0.7909 | 0.00568 | 0.0143 | 139.243
6 | 0.8713 | 0.00616 | 0.0137 | 141.4448
6.5 | 0.9628 | 0.00685 | 0.0113 | 140.5547
7 | 1.0526 | 0.00764 | 0.0099 | 137.7749
7.5 | 1.134 | 0.00846 | 0.0109 | 134.0426
8 | 1.2142 | 0.00976 | 0.0136 | 124.4057
8.5 | 1.2507 | 0.01435 | 0.0216 | 87.1568
9 | 1.2419 | 0.02047 | 0.0304 | 60.6693
9.5 | 1.2013 | 0.02629 | 0.0372 | 45.6942
10 | 1.1644 | 0.03725 | 0.0306 | 31.2591
10.5 | 1.133 | 0.0499 | 0.0216 | 22.7054
11 | 1.0984 | 0.06251 | 0.0139 | 17.5716
11.5 | 1.0673 | 0.07453 | 0.0072 | 14.3204
12 | 1.0342 | 0.08708 | 0.0003 | 11.8764
12.5 | 1.0073 | 0.09927 | -0.0063 | 10.1471
13 | 0.9856 | 0.11129 | -0.0127 | 8.8561
13.5 | 0.965 | 0.12377 | -0.0195 | 7.7967

## 121. Re 14M Mach 0.00 (1)
BIGFOIL.COM POLAR EXPORT
AZ2005tip
AZ2005tip |  |  |  | Cl Max: | 0.98 | at alpha= | 10.5 | deg
JavaFoil+Calcfoil stall+Eppler ext transition |  |  |  | L/D Max: | 117.249 | at alpha= | 7 | deg
Re: | 14000000 |  |  | Cd Min: | 0.00591 | at alpha= | 0 | deg
Mach: | 0 |  |  | Cl=0 at alpha= | 0.076271 | deg
|  |  |  | @ Cl=0.1, Cd= | 0.00592
|  |  |  | @ Cl=0.4, Cd= | 0.0060195
|  |  |  | @ Cl=0.6, Cd= | 0.06748
alpha (deg) | Cl | Cd | Cm | Cl/Cd
-12.5 | -0.384 | 0.0489 | 0.015 | -7.844
-12 | -0.42 | 0.03318 | 0.017 | -12.671
-11.5 | -0.484 | 0.01349 | 0.019 | -35.896
-11 | -0.517 | 0.01203 | 0.02 | -43.001
-10.5 | -0.548 | 0.0104 | 0.02 | -52.657
-10 | -0.571 | 0.00982 | 0.02 | -58.113
-9.5 | -0.591 | 0.00941 | 0.02 | -62.87
-9 | -0.609 | 0.00901 | 0.02 | -67.581
-8.5 | -0.622 | 0.00873 | 0.02 | -71.259
-8 | -0.63 | 0.00841 | 0.02 | -74.891
-7.5 | -0.632 | 0.00819 | 0.019 | -77.184
-7 | -0.627 | 0.00797 | 0.019 | -78.702
-6.5 | -0.615 | 0.00776 | 0.019 | -79.291
-6 | -0.596 | 0.00756 | 0.019 | -78.824
-5.5 | -0.57 | 0.00739 | 0.019 | -77.111
-5 | -0.537 | 0.00722 | 0.019 | -74.378
-4.5 | -0.498 | 0.00708 | 0.019 | -70.347
-4 | -0.454 | 0.00694 | 0.019 | -65.416
-3.5 | -0.405 | 0.00685 | 0.019 | -59.089
-3 | -0.352 | 0.00672 | 0.018 | -52.442
-2.5 | -0.298 | 0.00666 | 0.018 | -44.671
-2 | -0.241 | 0.00657 | 0.018 | -36.724
-1.5 | -0.184 | 0.00649 | 0.018 | -28.337
-1 | -0.126 | 0.00596 | 0.018 | -21.113
-0.5 | -0.067 | 0.00593 | 0.018 | -11.361
0 | -0.009 | 0.00591 | 0.017 | -1.467
0.5 | 0.05 | 0.00592 | 0.017 | 8.463
1 | 0.109 | 0.00592 | 0.017 | 18.386
1.5 | 0.167 | 0.00595 | 0.017 | 28.134
2 | 0.226 | 0.00597 | 0.017 | 37.879
2.5 | 0.285 | 0.00598 | 0.016 | 47.591
3 | 0.343 | 0.00599 | 0.016 | 57.236
3.5 | 0.401 | 0.00602 | 0.016 | 66.677
4 | 0.459 | 0.00609 | 0.016 | 75.411
4.5 | 0.517 | 0.00618 | 0.016 | 83.683
5 | 0.575 | 0.00624 | 0.015 | 92.069
5.5 | 0.632 | 0.00592 | 0.015 | 106.744
6 | 0.687 | 0.00623 | 0.015 | 110.364
6.5 | 0.741 | 0.00657 | 0.014 | 112.88
7 | 0.791 | 0.00675 | 0.014 | 117.249
7.5 | 0.837 | 0.0072 | 0.014 | 116.23
8 | 0.878 | 0.00788 | 0.014 | 111.357
8.5 | 0.913 | 0.00799 | 0.013 | 114.272
9 | 0.942 | 0.0085 | 0.013 | 110.779
9.5 | 0.964 | 0.00905 | 0.013 | 106.553
10 | 0.979 | 0.00965 | 0.012 | 101.481
10.5 | 0.98 | 0.00936 | 0.012 | 104.715
11 | 0.971 | 0.01136 | 0.012 | 85.466
11.5 | 0.953 | 0.01272 | 0.011 | 74.923
12 | 0.923 | 0.01457 | 0.011 | 63.327
12.5 | 0.885 | 0.01715 | 0.01 | 51.627
13 | 0.843 | 0.02073 | 0.01 | 40.668
13.5 | 0.795 | 0.0258 | 0.009 | 30.83
14 | 0.743 | 0.03345 | 0.009 | 22.217
14.5 | 0.691 | 0.04292 | 0.008 | 16.108
15 | 0.638 | 0.05612 | 0.007 | 11.378
15.5 | 0.592 | 0.06748 | 0.007 | 8.775

## 122. Re 14M Mach 0.00 (2)
BIGFOIL.COM POLAR EXPORT
AZ2005tip
AZ2005tip |  |  |  | Cl Max: | 1.7526 | at alpha= | 18.5 | deg
XFOIL ncrit=9 |  |  |  | L/D Max: | 137.406 | at alpha= | 8.5 | deg
Re: | 14000000 |  |  | Cd Min: | 0.06686 | at alpha= | 20 | deg
Mach: | 0 |  |  | Cl=0 at alpha= | -0.1951 | deg
|  |  |  | @ Cl=0.1, Cd= | 0.0048721
|  |  |  | @ Cl=0.4, Cd= | 0.0048831
|  |  |  | @ Cl=0.6, Cd= | 0.0048214
alpha (deg) | Cl | Cd | Cm | Cl/Cd
-2.5 | -0.2542 | 0.00568 | 0.0102 | -44.7535
-2 | -0.1984 | 0.00557 | 0.0104 | -35.6194
-1.5 | -0.1432 | 0.00539 | 0.0107 | -26.5677
-1 | -0.0888 | 0.00514 | 0.0112 | -17.2763
-0.5 | -0.0336 | 0.00502 | 0.0115 | -6.6932
0 | 0.0215 | 0.00487 | 0.0118 | 4.4148
0.5 | 0.0774 | 0.00486 | 0.0119 | 15.9259
1 | 0.1333 | 0.00489 | 0.012 | 27.2597
1.5 | 0.1888 | 0.00483 | 0.0122 | 39.089
2 | 0.2443 | 0.00485 | 0.0124 | 50.3711
2.5 | 0.2994 | 0.00484 | 0.0126 | 61.8595
3 | 0.3543 | 0.0049 | 0.0129 | 72.3061
3.5 | 0.4084 | 0.00488 | 0.0132 | 83.6885
4 | 0.4623 | 0.00491 | 0.0136 | 94.1548
4.5 | 0.5147 | 0.00486 | 0.0143 | 105.9053
5 | 0.5659 | 0.00485 | 0.0154 | 116.6804
5.5 | 0.6136 | 0.00481 | 0.0172 | 127.5676
6 | 0.7016 | 0.00524 | 0.0096 | 133.8931
6.5 | 0.7606 | 0.00566 | 0.0087 | 134.3816
7 | 0.8287 | 0.00608 | 0.0057 | 136.2993
7.5 | 0.898 | 0.00654 | 0.0024 | 137.3089
8 | 0.9634 | 0.00702 | -0.0001 | 137.2365
8.5 | 1.0223 | 0.00744 | -0.001 | 137.4059
9 | 1.0786 | 0.00797 | -0.0015 | 135.3325
9.5 | 1.1343 | 0.00852 | -0.002 | 133.1338
10 | 1.1851 | 0.00903 | -0.0013 | 131.2403
11 | 1.2809 | 0.01032 | 0.001 | 124.1182
11.5 | 1.3292 | 0.01095 | 0.0019 | 121.3881
12 | 1.3772 | 0.01164 | 0.0028 | 118.3162
12.5 | 1.4244 | 0.01238 | 0.0037 | 115.0565
13 | 1.4705 | 0.01315 | 0.0047 | 111.8251
13.5 | 1.5153 | 0.01396 | 0.0059 | 108.5458
14 | 1.5574 | 0.0149 | 0.0074 | 104.5235
14.5 | 1.5971 | 0.01578 | 0.0093 | 101.2104
15 | 1.6322 | 0.01687 | 0.0119 | 96.7516
15.5 | 1.6695 | 0.01794 | 0.0137 | 93.0602
16 | 1.7039 | 0.01915 | 0.0156 | 88.9765
16.5 | 1.7257 | 0.02082 | 0.0191 | 82.8866
17 | 1.7374 | 0.02268 | 0.0229 | 76.6049
17.5 | 1.7485 | 0.02543 | 0.0247 | 68.7574
18 | 1.749 | 0.02984 | 0.025 | 58.6126
18.5 | 1.7526 | 0.03459 | 0.0241 | 50.6678
19 | 1.7427 | 0.04154 | 0.0216 | 41.9523
19.5 | 1.6977 | 0.05406 | 0.0157 | 31.404
20 | 1.6561 | 0.06686 | 0.0093 | 24.7697

## 123. Re 14M Mach 0.10 (1)
BIGFOIL.COM POLAR EXPORT
AZ2005tip
AZ2005tip |  |  |  | Cl Max: | 0.975 | at alpha= | 10 | deg
JavaFoil+Calcfoil stall+Eppler ext transition |  |  |  | L/D Max: | 117.391 | at alpha= | 7 | deg
Re: | 14000000 |  |  | Cd Min: | 0.00592 | at alpha= | 0.5 | deg
Mach: | 0.1 |  |  | Cl=0 at alpha= | 0.076271 | deg
|  |  |  | @ Cl=0.1, Cd= | 0.00592
|  |  |  | @ Cl=0.4, Cd= | 0.0060569
|  |  |  | @ Cl=0.6, Cd= | 0.06267
alpha (deg) | Cl | Cd | Cm | Cl/Cd
-12.5 | -0.335 | 0.05609 | 0.015 | -5.976
-12 | -0.368 | 0.04324 | 0.016 | -8.511
-11.5 | -0.417 | 0.02281 | 0.018 | -18.302
-11 | -0.458 | 0.01618 | 0.019 | -28.316
-10.5 | -0.511 | 0.01072 | 0.02 | -47.72
-10 | -0.539 | 0.00997 | 0.02 | -54.045
-9.5 | -0.564 | 0.00941 | 0.02 | -59.881
-9 | -0.586 | 0.00907 | 0.02 | -64.567
-8.5 | -0.603 | 0.0088 | 0.02 | -68.546
-8 | -0.615 | 0.00848 | 0.02 | -72.544
-7.5 | -0.621 | 0.00823 | 0.02 | -75.408
-7 | -0.62 | 0.00801 | 0.019 | -77.36
-6.5 | -0.611 | 0.0078 | 0.019 | -78.333
-6 | -0.594 | 0.0076 | 0.019 | -78.186
-5.5 | -0.569 | 0.00742 | 0.019 | -76.756
-5 | -0.538 | 0.00726 | 0.019 | -74.086
-4.5 | -0.499 | 0.00709 | 0.019 | -70.394
-4 | -0.455 | 0.00697 | 0.019 | -65.32
-3.5 | -0.406 | 0.00686 | 0.019 | -59.246
-3 | -0.354 | 0.00673 | 0.019 | -52.586
-2.5 | -0.299 | 0.00667 | 0.018 | -44.8
-2 | -0.243 | 0.00658 | 0.018 | -36.862
-1.5 | -0.185 | 0.0065 | 0.018 | -28.441
-1 | -0.127 | 0.00599 | 0.018 | -21.133
-0.5 | -0.068 | 0.00593 | 0.018 | -11.414
0 | -0.009 | 0.00593 | 0.018 | -1.47
0.5 | 0.05 | 0.00592 | 0.017 | 8.502
1 | 0.109 | 0.00592 | 0.017 | 18.465
1.5 | 0.168 | 0.00596 | 0.017 | 28.253
2 | 0.227 | 0.00597 | 0.017 | 38.047
2.5 | 0.286 | 0.00598 | 0.017 | 47.801
3 | 0.345 | 0.006 | 0.016 | 57.502
3.5 | 0.403 | 0.00606 | 0.016 | 66.61
4 | 0.462 | 0.0061 | 0.016 | 75.721
4.5 | 0.52 | 0.00622 | 0.016 | 83.554
5 | 0.578 | 0.00625 | 0.015 | 92.456
5.5 | 0.635 | 0.00592 | 0.015 | 107.152
6 | 0.691 | 0.00628 | 0.015 | 109.985
6.5 | 0.745 | 0.00659 | 0.015 | 113.095
7 | 0.794 | 0.00677 | 0.014 | 117.391
7.5 | 0.84 | 0.00727 | 0.014 | 115.551
8 | 0.88 | 0.00796 | 0.014 | 110.626
8.5 | 0.915 | 0.00803 | 0.013 | 113.979
9 | 0.943 | 0.00855 | 0.013 | 110.23
9.5 | 0.963 | 0.00917 | 0.013 | 105.041
10 | 0.975 | 0.00979 | 0.012 | 99.596
10.5 | 0.971 | 0.01058 | 0.012 | 91.771
11 | 0.958 | 0.01166 | 0.012 | 82.186
11.5 | 0.936 | 0.01321 | 0.011 | 70.871
12 | 0.9 | 0.01529 | 0.011 | 58.869
12.5 | 0.858 | 0.01807 | 0.01 | 47.504
13 | 0.809 | 0.02232 | 0.01 | 36.267
13.5 | 0.755 | 0.02862 | 0.009 | 26.375
14 | 0.698 | 0.03751 | 0.009 | 18.595
14.5 | 0.641 | 0.0485 | 0.008 | 13.219
15 | 0.586 | 0.06267 | 0.007 | 9.347

## 124. Re 14M Mach 0.10 (2)
BIGFOIL.COM POLAR EXPORT
AZ2005tip
AZ2005tip |  |  |  | Cl Max: | 1.7316 | at alpha= | 17.5 | deg
XFOIL ncrit=9 |  |  |  | L/D Max: | 137.106 | at alpha= | 7.5 | deg
Re: | 14000000 |  |  | Cd Min: | 0.08848 | at alpha= | 20 | deg
Mach: | 0.1 |  |  | Cl=0 at alpha= | -0.19675 | deg
|  |  |  | @ Cl=0.1, Cd= | 0.0048717
|  |  |  | @ Cl=0.4, Cd= | 0.004884
|  |  |  | @ Cl=0.6, Cd= | 0.0048359
alpha (deg) | Cl | Cd | Cm | Cl/Cd
-2.5 | -0.2556 | 0.00568 | 0.0101 | -45
-2 | -0.1994 | 0.00558 | 0.0104 | -35.7348
-1.5 | -0.1438 | 0.0054 | 0.0107 | -26.6296
-1 | -0.0891 | 0.00515 | 0.0112 | -17.301
-0.5 | -0.0336 | 0.00502 | 0.0115 | -6.6932
0 | 0.0218 | 0.00487 | 0.0118 | 4.4764
0.5 | 0.078 | 0.00486 | 0.0119 | 16.0494
1 | 0.1342 | 0.00489 | 0.0121 | 27.4438
1.5 | 0.1901 | 0.00484 | 0.0123 | 39.2769
2 | 0.2459 | 0.00485 | 0.0124 | 50.701
2.5 | 0.3014 | 0.00485 | 0.0127 | 62.1443
3 | 0.3565 | 0.0049 | 0.0129 | 72.7551
3.5 | 0.411 | 0.00488 | 0.0133 | 84.2213
4 | 0.4652 | 0.00491 | 0.0138 | 94.7454
4.5 | 0.518 | 0.00486 | 0.0145 | 106.5844
5 | 0.5694 | 0.00486 | 0.0155 | 117.1605
5.5 | 0.6201 | 0.00482 | 0.0168 | 128.6515
6 | 0.7063 | 0.00525 | 0.0098 | 134.5333
6.5 | 0.7662 | 0.00569 | 0.0088 | 134.6573
7 | 0.835 | 0.00611 | 0.0059 | 136.6612
7.5 | 0.9049 | 0.0066 | 0.0026 | 137.1061
8 | 0.9707 | 0.00708 | 0.0002 | 137.1045
8.5 | 1.0299 | 0.00753 | -0.0007 | 136.7729
9 | 1.0867 | 0.00807 | -0.0011 | 134.6592
9.5 | 1.1432 | 0.00862 | -0.0014 | 132.6218
10 | 1.194 | 0.00919 | -0.0006 | 129.9238
11 | 1.291 | 0.01049 | 0.0019 | 123.0696
11.5 | 1.3398 | 0.01117 | 0.0029 | 119.9463
12 | 1.3882 | 0.01191 | 0.004 | 116.5575
12.5 | 1.4356 | 0.01271 | 0.0051 | 112.9504
13 | 1.4819 | 0.01356 | 0.0063 | 109.2847
13.5 | 1.5266 | 0.01443 | 0.0078 | 105.7935
14 | 1.5679 | 0.01547 | 0.0097 | 101.351
14.5 | 1.6059 | 0.01643 | 0.0121 | 97.7419
15 | 1.6409 | 0.01769 | 0.0147 | 92.7586
15.5 | 1.6768 | 0.01891 | 0.0168 | 88.6727
16 | 1.7087 | 0.02032 | 0.0191 | 84.0896
16.5 | 1.7122 | 0.02257 | 0.0244 | 75.8618
17 | 1.7245 | 0.02527 | 0.0264 | 68.243
17.5 | 1.7316 | 0.02909 | 0.0269 | 59.5256
18 | 1.7217 | 0.03548 | 0.0255 | 48.5259
18.5 | 1.7155 | 0.04222 | 0.0229 | 40.6324
19 | 1.689 | 0.05228 | 0.0181 | 32.3068
19.5 | 1.6072 | 0.07119 | 0.0081 | 22.5762
20 | 1.5429 | 0.08848 | -0.001 | 17.4378

## 125. Re 14M Mach 0.25 (1)
BIGFOIL.COM POLAR EXPORT
AZ2005tip
AZ2005tip |  |  |  | Cl Max: | 0.947 | at alpha= | 9.5 | deg
JavaFoil+Calcfoil stall+Eppler ext transition |  |  |  | L/D Max: | 115.815 | at alpha= | 7 | deg
Re: | 14000000 |  |  | Cd Min: | 0.00596 | at alpha= | 0 | deg
Mach: | 0.25 |  |  | Cl=0 at alpha= | 0.073771 | deg
|  |  |  | @ Cl=0.1, Cd= | 0.005968
|  |  |  | @ Cl=0.4, Cd= | 0.08553
|  |  |  | @ Cl=0.6, Cd= | 0.08553
alpha (deg) | Cl | Cd | Cm | Cl/Cd
-11 | -0.065 | 0.0581 | 0.014 | -1.116
-10.5 | -0.066 | 0.03435 | 0.017 | -1.907
-10 | -0.199 | 0.02847 | 0.017 | -7.003
-9.5 | -0.304 | 0.01022 | 0.02 | -29.774
-9 | -0.374 | 0.00958 | 0.02 | -38.981
-8.5 | -0.434 | 0.00915 | 0.02 | -47.433
-8 | -0.485 | 0.00883 | 0.02 | -54.979
-7.5 | -0.526 | 0.00854 | 0.02 | -61.588
-7 | -0.554 | 0.00824 | 0.02 | -67.164
-6.5 | -0.569 | 0.00803 | 0.02 | -70.847
-6 | -0.57 | 0.00781 | 0.02 | -73.022
-5.5 | -0.559 | 0.00761 | 0.02 | -73.443
-5 | -0.537 | 0.00739 | 0.02 | -72.596
-4.5 | -0.504 | 0.00723 | 0.019 | -69.719
-4 | -0.463 | 0.00706 | 0.019 | -65.628
-3.5 | -0.415 | 0.00694 | 0.019 | -59.774
-3 | -0.362 | 0.0068 | 0.019 | -53.231
-2.5 | -0.307 | 0.00672 | 0.019 | -45.606
-2 | -0.249 | 0.00662 | 0.019 | -37.597
-1.5 | -0.19 | 0.00655 | 0.019 | -28.976
-1 | -0.13 | 0.00601 | 0.018 | -21.642
-0.5 | -0.07 | 0.00597 | 0.018 | -11.648
0 | -0.009 | 0.00596 | 0.018 | -1.504
0.5 | 0.052 | 0.00596 | 0.018 | 8.673
1 | 0.112 | 0.00597 | 0.018 | 18.827
1.5 | 0.173 | 0.00601 | 0.017 | 28.782
2 | 0.233 | 0.00602 | 0.017 | 38.783
2.5 | 0.294 | 0.00603 | 0.017 | 48.704
3 | 0.354 | 0.00605 | 0.017 | 58.57
3.5 | 0.414 | 0.00611 | 0.017 | 67.779
4 | 0.474 | 0.00617 | 0.016 | 76.925
4.5 | 0.534 | 0.00629 | 0.016 | 84.891
5 | 0.593 | 0.0063 | 0.016 | 94.091
5.5 | 0.652 | 0.00606 | 0.016 | 107.458
6 | 0.709 | 0.00643 | 0.015 | 110.145
6.5 | 0.764 | 0.00676 | 0.015 | 112.992
7 | 0.813 | 0.00702 | 0.015 | 115.815
7.5 | 0.857 | 0.00762 | 0.014 | 112.474
8 | 0.894 | 0.00834 | 0.014 | 107.187
8.5 | 0.922 | 0.00854 | 0.014 | 107.971
9 | 0.941 | 0.00913 | 0.013 | 103.064
9.5 | 0.947 | 0.00996 | 0.013 | 95.096
10 | 0.93 | 0.01079 | 0.013 | 86.205
10.5 | 0.902 | 0.01197 | 0.012 | 75.309
11 | 0.855 | 0.01418 | 0.012 | 60.305
11.5 | 0.795 | 0.01735 | 0.011 | 45.831
12 | 0.714 | 0.02192 | 0.011 | 32.575
12.5 | 0.618 | 0.03052 | 0.01 | 20.251
13 | 0.515 | 0.04358 | 0.009 | 11.824
13.5 | 0.411 | 0.06023 | 0.008 | 6.831
14 | 0.31 | 0.07278 | 0.007 | 4.259
14.5 | 0.193 | 0.08553 | 0.007 | 2.256

## 126. Re 14M Mach 0.25 (2)
BIGFOIL.COM POLAR EXPORT
AZ2005tip
AZ2005tip |  |  |  | Cl Max: | 1.554 | at alpha= | 14 | deg
XFOIL ncrit=9 |  |  |  | L/D Max: | 137.457 | at alpha= | 7 | deg
Re: | 14000000 |  |  | Cd Min: | 0.19207 | at alpha= | -15 | deg
Mach: | 0.25 |  |  | Cl=0 at alpha= | -0.20666 | deg
|  |  |  | @ Cl=0.1, Cd= | 0.0048795
|  |  |  | @ Cl=0.4, Cd= | 0.00492
|  |  |  | @ Cl=0.6, Cd= | 0.0049124
alpha (deg) | Cl | Cd | Cm | Cl/Cd
-15 | -0.6992 | 0.19207 | 0.061 | -3.6403
-14.5 | -0.7362 | 0.16092 | 0.0487 | -4.5749
-14 | -0.7215 | 0.15328 | 0.0444 | -4.7071
-13.5 | -0.7048 | 0.14632 | 0.0405 | -4.8168
-13 | -0.6906 | 0.13885 | 0.0364 | -4.9737
-12.5 | -0.6969 | 0.1256 | 0.0297 | -5.5486
-12 | -0.7144 | 0.11088 | 0.0219 | -6.443
-11.5 | -0.94 | 0.05988 | -0.0118 | -15.6981
-11 | -0.8237 | 0.07182 | -0.0016 | -11.469
-10 | -1.0164 | 0.02882 | -0.0153 | -35.2672
-9.5 | -1.0089 | 0.02157 | -0.011 | -46.7733
-9 | -0.9736 | 0.01768 | -0.0077 | -55.0679
-8.5 | -0.9275 | 0.01528 | -0.0051 | -60.7003
-8 | -0.8778 | 0.01339 | -0.0029 | -65.5564
-7.5 | -0.8233 | 0.01233 | -0.0012 | -66.7721
-7 | -0.7686 | 0.0113 | 0.0003 | -68.0177
-6.5 | -0.7117 | 0.01071 | 0.0014 | -66.4519
-6 | -0.6546 | 0.01021 | 0.0024 | -64.1136
-5.5 | -0.6043 | 0.00836 | 0.0047 | -72.2847
-5 | -0.5496 | 0.00744 | 0.0061 | -73.871
-4.5 | -0.4931 | 0.00688 | 0.0072 | -71.6715
-4 | -0.4361 | 0.00646 | 0.0081 | -67.5077
-3.5 | -0.3787 | 0.00612 | 0.0088 | -61.8791
-3 | -0.321 | 0.00587 | 0.0094 | -54.6848
-2.5 | -0.263 | 0.00571 | 0.0099 | -46.0595
-2 | -0.2047 | 0.00563 | 0.0102 | -36.3588
-1.5 | -0.1473 | 0.00544 | 0.0107 | -27.0772
-1 | -0.0907 | 0.00517 | 0.0112 | -17.5435
-0.5 | -0.0335 | 0.00503 | 0.0116 | -6.66
0 | 0.0236 | 0.00489 | 0.0119 | 4.8262
0.5 | 0.0817 | 0.00487 | 0.0121 | 16.7762
1 | 0.1397 | 0.0049 | 0.0123 | 28.5102
1.5 | 0.1973 | 0.00486 | 0.0125 | 40.5967
2 | 0.2549 | 0.00487 | 0.0127 | 52.3409
2.5 | 0.3122 | 0.00487 | 0.013 | 64.1068
3 | 0.3692 | 0.00492 | 0.0134 | 75.0407
3.5 | 0.4255 | 0.00492 | 0.0138 | 86.4837
4 | 0.4815 | 0.00493 | 0.0144 | 97.6673
4.5 | 0.536 | 0.0049 | 0.0153 | 109.3878
5 | 0.5888 | 0.0049 | 0.0167 | 120.1633
5.5 | 0.6613 | 0.00498 | 0.0136 | 132.7912
6 | 0.7325 | 0.00537 | 0.0109 | 136.406
6.5 | 0.7977 | 0.00584 | 0.0096 | 136.5925
7 | 0.8701 | 0.00633 | 0.0067 | 137.4566
7.5 | 0.9436 | 0.00687 | 0.0037 | 137.3508
8 | 1.0113 | 0.00736 | 0.002 | 137.4049
8.5 | 1.0727 | 0.008 | 0.0017 | 134.0875
9 | 1.1331 | 0.00859 | 0.0017 | 131.9092
9.5 | 1.192 | 0.00924 | 0.0021 | 129.0043
10 | 1.2446 | 0.01002 | 0.0038 | 124.2116
10.5 | 1.2954 | 0.01086 | 0.0059 | 119.2818
11 | 1.3461 | 0.0118 | 0.0079 | 114.0763
11.5 | 1.3961 | 0.0129 | 0.0099 | 108.2248
12 | 1.4435 | 0.01424 | 0.0123 | 101.3694
12.5 | 1.4864 | 0.01585 | 0.0151 | 93.7792
13 | 1.5234 | 0.01765 | 0.0186 | 86.3116
13.5 | 1.5504 | 0.01959 | 0.0234 | 79.1424
14 | 1.554 | 0.02257 | 0.0297 | 68.8525
14.5 | 1.5538 | 0.02638 | 0.0325 | 58.9007
15 | 1.5272 | 0.0347 | 0.0304 | 44.0115
15.5 | 1.5145 | 0.04325 | 0.026 | 35.0173
16 | 1.487 | 0.05457 | 0.0196 | 27.2494
16.5 | 1.3989 | 0.07499 | 0.0075 | 18.6545
17 | 1.3657 | 0.08768 | 0.001 | 15.576
17.5 | 1.3224 | 0.10233 | -0.0068 | 12.9229
18 | 1.2371 | 0.12486 | -0.0196 | 9.9079
18.5 | 1.2061 | 0.13886 | -0.0272 | 8.6857
19 | 1.1653 | 0.15537 | -0.0367 | 7.5002

## 127. Re 14M Mach 0.50 (1)
BIGFOIL.COM POLAR EXPORT
AZ2005tip
AZ2005tip |  |  |  | Cl Max: | 1.078 | at alpha= | 20 | deg
JavaFoil+Calcfoil stall+Eppler ext transition |  |  |  | L/D Max: | 108.035 | at alpha= | 6 | deg
Re: | 14000000 |  |  | Cd Min: | 0.00609 | at alpha= | 0 | deg
Mach: | 0.5 |  |  | Cl=0 at alpha= | 0.073529 | deg
|  |  |  | @ Cl=0.1, Cd= | 0.00612
|  |  |  | @ Cl=0.4, Cd= | 0.0063148
|  |  |  | @ Cl=0.6, Cd= | 0.0066985
alpha (deg) | Cl | Cd | Cm | Cl/Cd
-20 | -1.08 | 0.17282 | 0.014 | -6.249
-19.5 | -1.054 | 0.16394 | 0.014 | -6.429
-19 | -1.026 | 0.15971 | 0.014 | -6.425
-18.5 | -1 | 0.15437 | 0.013 | -6.475
-18 | -0.973 | 0.1453 | 0.013 | -6.695
-17.5 | -0.952 | 0.12809 | 0.014 | -7.432
-17 | -0.926 | 0.12164 | 0.014 | -7.612
-16.5 | -0.897 | 0.11763 | 0.014 | -7.629
-16 | -0.869 | 0.11493 | 0.013 | -7.557
-15.5 | -0.842 | 0.1089 | 0.013 | -7.727
-15 | -0.82 | 0.10183 | 0.014 | -8.053
-14.5 | -0.795 | 0.09432 | 0.014 | -8.423
-14 | -0.765 | 0.09106 | 0.014 | -8.404
-13.5 | -0.745 | 0.08022 | 0.015 | -9.284
-13 | -0.727 | 0.06839 | 0.016 | -10.636
-12.5 | -0.682 | 0.08437 | 0.013 | -8.085
-12 | -0.664 | 0.07073 | 0.015 | -9.388
-11.5 | -0.652 | 0.05553 | 0.017 | -11.736
-11 | -0.653 | 0.03557 | 0.019 | -18.35
-10.5 | -0.575 | 0.06703 | 0.013 | -8.585
-10 | -0.578 | 0.04178 | 0.018 | -13.832
-9.5 | -0.641 | 0.01125 | 0.023 | -56.99
-9 | -0.505 | 0.04823 | 0.015 | -10.474
-8.5 | -0.524 | 0.02102 | 0.02 | -24.938
-8 | -0.542 | 0.00993 | 0.023 | -54.587
-7.5 | -0.509 | 0.00982 | 0.022 | -51.809
-7 | -0.476 | 0.00925 | 0.022 | -51.419
-6.5 | -0.442 | 0.00909 | 0.022 | -48.668
-6 | -0.409 | 0.00864 | 0.022 | -47.303
-5.5 | -0.375 | 0.00842 | 0.022 | -44.546
-5 | -0.342 | 0.00806 | 0.022 | -42.401
-4.5 | -0.308 | 0.00776 | 0.022 | -39.705
-4 | -0.437 | 0.00755 | 0.022 | -57.935
-3.5 | -0.435 | 0.00736 | 0.021 | -59.088
-3 | -0.393 | 0.00712 | 0.021 | -55.194
-2.5 | -0.338 | 0.00701 | 0.021 | -48.202
-2 | -0.277 | 0.00686 | 0.021 | -40.32
-1.5 | -0.212 | 0.00678 | 0.021 | -31.214
-1 | -0.145 | 0.00617 | 0.021 | -23.519
-0.5 | -0.078 | 0.00614 | 0.02 | -12.661
0 | -0.01 | 0.00609 | 0.02 | -1.644
0.5 | 0.058 | 0.00612 | 0.02 | 9.438
1 | 0.126 | 0.00612 | 0.02 | 20.51
1.5 | 0.193 | 0.00619 | 0.019 | 31.216
2 | 0.261 | 0.00622 | 0.019 | 41.965
2.5 | 0.328 | 0.00628 | 0.019 | 52.302
3 | 0.396 | 0.00631 | 0.019 | 62.749
3.5 | 0.463 | 0.00639 | 0.018 | 72.449
4 | 0.529 | 0.00654 | 0.018 | 80.93
4.5 | 0.595 | 0.0067 | 0.018 | 88.842
5 | 0.661 | 0.00668 | 0.018 | 98.951
5.5 | 0.725 | 0.00678 | 0.017 | 106.864
6 | 0.785 | 0.00727 | 0.017 | 108.035
6.5 | 0.841 | 0.00782 | 0.017 | 107.524
7 | 0.878 | 0.00864 | 0.016 | 101.661
7.5 | 0.881 | 0.00907 | 0.016 | 97.096
8 | 0.779 | 0.01084 | 0.016 | 71.858
8.5 | 0.545 | 0.01401 | 0.015 | 38.904
9 | 0.57 | 0.01638 | 0.014 | 34.795
9.5 | 0.602 | 0.01672 | 0.014 | 35.987
10 | 0.6 | 0.02997 | 0.012 | 20
10.5 | 0.632 | 0.03006 | 0.012 | 21.019
11 | 0.665 | 0.02988 | 0.012 | 22.24
11.5 | 0.651 | 0.05572 | 0.01 | 11.688
12 | 0.708 | 0.04024 | 0.011 | 17.589
12.5 | 0.703 | 0.06411 | 0.009 | 10.963
13 | 0.712 | 0.08293 | 0.008 | 8.589
13.5 | 0.76 | 0.06745 | 0.009 | 11.271
14 | 0.773 | 0.08368 | 0.008 | 9.235
14.5 | 0.798 | 0.09131 | 0.007 | 8.736
15 | 0.813 | 0.1029 | 0.006 | 7.906
15.5 | 0.846 | 0.10327 | 0.007 | 8.196
16 | 0.874 | 0.10867 | 0.006 | 8.045
16.5 | 0.889 | 0.13218 | 0.005 | 6.724
17 | 0.917 | 0.13843 | 0.005 | 6.621
17.5 | 0.945 | 0.1431 | 0.005 | 6.604
18 | 0.973 | 0.14909 | 0.005 | 6.525
18.5 | 0.996 | 0.16624 | 0.005 | 5.989
19 | 1.023 | 0.17008 | 0.004 | 6.015
19.5 | 1.051 | 0.17373 | 0.004 | 6.05
20 | 1.078 | 0.17974 | 0.004 | 5.999

## 128. Re 14M Mach 0.50 (2)
BIGFOIL.COM POLAR EXPORT
AZ2005tip
AZ2005tip |  |  |  | Cl Max: | 1.2072 | at alpha= | 8 | deg
XFOIL ncrit=9 |  |  |  | L/D Max: | 143.926 | at alpha= | 6 | deg
Re: | 14000000 |  |  | Cd Min: | 0.0093 | at alpha= | 8 | deg
Mach: | 0.5 |  |  | Cl=0 at alpha= | -99 | deg
|  |  |  | @ Cl=0.1, Cd= | 0.0049704
|  |  |  | @ Cl=0.4, Cd= | 0.0050305
|  |  |  | @ Cl=0.6, Cd= | 0.0051127
alpha (deg) | Cl | Cd | Cm | Cl/Cd
0 | 0.0325 | 0.00496 | 0.0124 | 6.5524
0.5 | 0.0987 | 0.00497 | 0.0128 | 19.8592
1 | 0.1648 | 0.00499 | 0.0131 | 33.0261
2 | 0.2962 | 0.00498 | 0.014 | 59.4779
2.5 | 0.3619 | 0.00501 | 0.0146 | 72.2355
3.5 | 0.492 | 0.00508 | 0.0163 | 96.8504
4 | 0.556 | 0.00512 | 0.0176 | 108.5938
5 | 0.6764 | 0.0051 | 0.0227 | 132.6275
5.5 | 0.7873 | 0.00551 | 0.0151 | 142.8857
6 | 0.8578 | 0.00596 | 0.0165 | 143.9262
6.5 | 0.9471 | 0.00662 | 0.0145 | 143.0665
7 | 1.0394 | 0.0074 | 0.0125 | 140.4595
7.5 | 1.126 | 0.0082 | 0.0125 | 137.3171
8 | 1.2072 | 0.0093 | 0.015 | 129.8065

## 129. Re 16M Mach 0.00 (1)
BIGFOIL.COM POLAR EXPORT
AZ2005tip
AZ2005tip |  |  |  | Cl Max: | 0.981 | at alpha= | 10.5 | deg
JavaFoil+Calcfoil stall+Eppler ext transition |  |  |  | L/D Max: | 116.402 | at alpha= | 7 | deg
Re: | 16000000 |  |  | Cd Min: | 0.00585 | at alpha= | 0 | deg
Mach: | 0 |  |  | Cl=0 at alpha= | 0.076271 | deg
|  |  |  | @ Cl=0.1, Cd= | 0.0058515
|  |  |  | @ Cl=0.4, Cd= | 0.0060591
|  |  |  | @ Cl=0.6, Cd= | 0.06331
alpha (deg) | Cl | Cd | Cm | Cl/Cd
-12.5 | -0.388 | 0.04354 | 0.016 | -8.919
-12 | -0.432 | 0.02513 | 0.018 | -17.175
-11.5 | -0.493 | 0.01208 | 0.02 | -40.849
-11 | -0.523 | 0.01064 | 0.02 | -49.147
-10.5 | -0.548 | 0.01016 | 0.02 | -53.91
-10 | -0.571 | 0.00963 | 0.02 | -59.294
-9.5 | -0.591 | 0.00926 | 0.02 | -63.872
-9 | -0.609 | 0.00885 | 0.02 | -68.783
-8.5 | -0.622 | 0.00857 | 0.02 | -72.559
-8 | -0.63 | 0.00832 | 0.02 | -75.696
-7.5 | -0.632 | 0.00807 | 0.019 | -78.29
-7 | -0.627 | 0.00788 | 0.019 | -79.537
-6.5 | -0.615 | 0.00765 | 0.019 | -80.414
-6 | -0.596 | 0.00749 | 0.019 | -79.646
-5.5 | -0.57 | 0.00728 | 0.019 | -78.301
-5 | -0.537 | 0.00714 | 0.019 | -75.223
-4.5 | -0.498 | 0.00697 | 0.019 | -71.465
-4 | -0.454 | 0.00689 | 0.019 | -65.908
-3.5 | -0.405 | 0.00673 | 0.019 | -60.095
-3 | -0.352 | 0.00666 | 0.018 | -52.9
-2.5 | -0.298 | 0.00657 | 0.018 | -45.302
-2 | -0.241 | 0.00647 | 0.018 | -37.316
-1.5 | -0.184 | 0.00641 | 0.018 | -28.714
-1 | -0.126 | 0.00588 | 0.018 | -21.404
-0.5 | -0.067 | 0.00589 | 0.018 | -11.44
0 | -0.009 | 0.00585 | 0.017 | -1.483
0.5 | 0.05 | 0.00586 | 0.017 | 8.539
1 | 0.109 | 0.00585 | 0.017 | 18.583
1.5 | 0.167 | 0.00591 | 0.017 | 28.341
2 | 0.226 | 0.00592 | 0.017 | 38.172
2.5 | 0.285 | 0.00598 | 0.016 | 47.599
3 | 0.343 | 0.00601 | 0.016 | 57.082
3.5 | 0.401 | 0.00606 | 0.016 | 66.279
4 | 0.459 | 0.00613 | 0.016 | 74.952
4.5 | 0.517 | 0.00619 | 0.016 | 83.587
5 | 0.575 | 0.0063 | 0.015 | 91.292
5.5 | 0.632 | 0.00644 | 0.015 | 98.094
6 | 0.687 | 0.00651 | 0.015 | 105.641
6.5 | 0.741 | 0.00647 | 0.014 | 114.612
7 | 0.791 | 0.0068 | 0.014 | 116.402
7.5 | 0.837 | 0.00734 | 0.014 | 113.991
8 | 0.878 | 0.0078 | 0.014 | 112.47
8.5 | 0.913 | 0.00819 | 0.013 | 111.494
9 | 0.942 | 0.00826 | 0.013 | 114.03
9.5 | 0.964 | 0.00878 | 0.013 | 109.766
10 | 0.979 | 0.00938 | 0.012 | 104.352
10.5 | 0.981 | 0.00909 | 0.012 | 107.977
11 | 0.973 | 0.011 | 0.012 | 88.452
11.5 | 0.956 | 0.01223 | 0.011 | 78.145
12 | 0.926 | 0.01392 | 0.011 | 66.482
12.5 | 0.888 | 0.01649 | 0.01 | 53.81
13 | 0.846 | 0.01966 | 0.01 | 43.034
13.5 | 0.799 | 0.02413 | 0.009 | 33.12
14 | 0.748 | 0.0311 | 0.009 | 24.036
14.5 | 0.695 | 0.04 | 0.008 | 17.387
15 | 0.642 | 0.05281 | 0.007 | 12.16
15.5 | 0.596 | 0.06331 | 0.007 | 9.413

## 130. Re 16M Mach 0.00 (2)
BIGFOIL.COM POLAR EXPORT
AZ2005tip
AZ2005tip |  |  |  | Cl Max: | 1.7772 | at alpha= | 18.5 | deg
XFOIL ncrit=9 |  |  |  | L/D Max: | 139.151 | at alpha= | 8.5 | deg
Re: | 16000000 |  |  | Cd Min: | 0.05901 | at alpha= | 20 | deg
Mach: | 0 |  |  | Cl=0 at alpha= | -0.19217 | deg
|  |  |  | @ Cl=0.1, Cd= | 0.0048323
|  |  |  | @ Cl=0.4, Cd= | 0.0049083
|  |  |  | @ Cl=0.6, Cd= | 0.0050282
alpha (deg) | Cl | Cd | Cm | Cl/Cd
-2.5 | -0.255 | 0.0056 | 0.0103 | -45.5357
-2 | -0.1991 | 0.00552 | 0.0105 | -36.0688
-1.5 | -0.1438 | 0.00535 | 0.0108 | -26.8785
-1 | -0.0892 | 0.00511 | 0.0113 | -17.456
-0.5 | -0.0338 | 0.005 | 0.0115 | -6.76
0 | 0.0211 | 0.00483 | 0.0118 | 4.3685
0.5 | 0.077 | 0.00482 | 0.012 | 15.9751
1 | 0.1331 | 0.00485 | 0.0121 | 27.4433
1.5 | 0.1888 | 0.00482 | 0.0122 | 39.1701
2 | 0.2444 | 0.00482 | 0.0124 | 50.7054
2.5 | 0.2996 | 0.00485 | 0.0126 | 61.7732
3 | 0.3548 | 0.0049 | 0.0128 | 72.4082
3.5 | 0.4092 | 0.00491 | 0.0131 | 83.3401
4 | 0.4639 | 0.00494 | 0.0134 | 93.9069
4.5 | 0.5173 | 0.005 | 0.0139 | 103.46
5 | 0.5694 | 0.00498 | 0.0146 | 114.3373
5.5 | 0.6202 | 0.00506 | 0.0157 | 122.5692
6 | 0.6979 | 0.00512 | 0.0105 | 136.3086
6.5 | 0.7512 | 0.00552 | 0.011 | 136.087
7 | 0.8178 | 0.00592 | 0.0083 | 138.1419
7.5 | 0.8867 | 0.00639 | 0.005 | 138.7637
8 | 0.9536 | 0.00686 | 0.0023 | 139.0087
8.5 | 1.0158 | 0.0073 | 0.0005 | 139.1507
9 | 1.0725 | 0.0078 | -0.0001 | 137.5
9.5 | 1.128 | 0.00832 | -0.0004 | 135.5769
10 | 1.1838 | 0.00884 | -0.0009 | 133.914
10.5 | 1.236 | 0.00948 | -0.0007 | 130.3797
11 | 1.284 | 0.01003 | 0.0005 | 128.016
11.5 | 1.3321 | 0.01063 | 0.0015 | 125.3151
12 | 1.3805 | 0.01128 | 0.0023 | 122.3848
12.5 | 1.4282 | 0.01198 | 0.0032 | 119.2154
13 | 1.4749 | 0.01271 | 0.0041 | 116.0425
13.5 | 1.5206 | 0.01349 | 0.0052 | 112.7205
14 | 1.564 | 0.01437 | 0.0065 | 108.8379
14.5 | 1.6056 | 0.01524 | 0.0081 | 105.3543
15 | 1.6408 | 0.01624 | 0.0107 | 101.0345
15.5 | 1.6776 | 0.01726 | 0.0128 | 97.1958
16 | 1.7133 | 0.01842 | 0.0147 | 93.013
16.5 | 1.7429 | 0.01993 | 0.017 | 87.4511
17 | 1.7562 | 0.0215 | 0.0216 | 81.6837
17.5 | 1.7675 | 0.02388 | 0.0241 | 74.0159
18 | 1.772 | 0.02758 | 0.0251 | 64.2495
18.5 | 1.7772 | 0.03184 | 0.0249 | 55.8166
19 | 1.7712 | 0.03794 | 0.0232 | 46.6842
19.5 | 1.7412 | 0.0479 | 0.0189 | 36.3507
20 | 1.708 | 0.05901 | 0.0136 | 28.9442

## 131. Re 16M Mach 0.10 (1)
BIGFOIL.COM POLAR EXPORT
AZ2005tip
AZ2005tip |  |  |  | Cl Max: | 0.975 | at alpha= | 10 | deg
JavaFoil+Calcfoil stall+Eppler ext transition |  |  |  | L/D Max: | 116.636 | at alpha= | 7 | deg
Re: | 16000000 |  |  | Cd Min: | 0.00585 | at alpha= | 0 | deg
Mach: | 0.1 |  |  | Cl=0 at alpha= | 0.076271 | deg
|  |  |  | @ Cl=0.1, Cd= | 0.005887
|  |  |  | @ Cl=0.4, Cd= | 0.006059
|  |  |  | @ Cl=0.6, Cd= | 0.0584
alpha (deg) | Cl | Cd | Cm | Cl/Cd
-12.5 | -0.338 | 0.05205 | 0.015 | -6.493
-12 | -0.374 | 0.03709 | 0.017 | -10.081
-11.5 | -0.436 | 0.01471 | 0.019 | -29.66
-11 | -0.472 | 0.01257 | 0.019 | -37.574
-10.5 | -0.511 | 0.01041 | 0.02 | -49.12
-10 | -0.539 | 0.00975 | 0.02 | -55.237
-9.5 | -0.564 | 0.00926 | 0.02 | -60.847
-9 | -0.586 | 0.00894 | 0.02 | -65.493
-8.5 | -0.603 | 0.00864 | 0.02 | -69.836
-8 | -0.615 | 0.00836 | 0.02 | -73.567
-7.5 | -0.621 | 0.00812 | 0.02 | -76.522
-7 | -0.62 | 0.00792 | 0.019 | -78.194
-6.5 | -0.611 | 0.0077 | 0.019 | -79.333
-6 | -0.594 | 0.00752 | 0.019 | -79.012
-5.5 | -0.569 | 0.0073 | 0.019 | -77.949
-5 | -0.538 | 0.00718 | 0.019 | -74.932
-4.5 | -0.499 | 0.00701 | 0.019 | -71.252
-4 | -0.455 | 0.0069 | 0.019 | -66.014
-3.5 | -0.406 | 0.00674 | 0.019 | -60.261
-3 | -0.354 | 0.00667 | 0.019 | -53.049
-2.5 | -0.299 | 0.00657 | 0.018 | -45.515
-2 | -0.243 | 0.00647 | 0.018 | -37.458
-1.5 | -0.185 | 0.00644 | 0.018 | -28.712
-1 | -0.127 | 0.0059 | 0.018 | -21.429
-0.5 | -0.068 | 0.00589 | 0.018 | -11.493
0 | -0.009 | 0.00585 | 0.018 | -1.49
0.5 | 0.05 | 0.00587 | 0.017 | 8.578
1 | 0.109 | 0.00589 | 0.017 | 18.566
1.5 | 0.168 | 0.00591 | 0.017 | 28.468
2 | 0.227 | 0.00593 | 0.017 | 38.347
2.5 | 0.286 | 0.00601 | 0.017 | 47.587
3 | 0.345 | 0.00604 | 0.016 | 57.049
3.5 | 0.403 | 0.00606 | 0.016 | 66.548
4 | 0.462 | 0.00614 | 0.016 | 75.225
4.5 | 0.52 | 0.00623 | 0.016 | 83.453
5 | 0.578 | 0.0063 | 0.015 | 91.611
5.5 | 0.635 | 0.00644 | 0.015 | 98.512
6 | 0.691 | 0.00656 | 0.015 | 105.343
6.5 | 0.745 | 0.00649 | 0.015 | 114.842
7 | 0.794 | 0.00681 | 0.014 | 116.636
7.5 | 0.84 | 0.00736 | 0.014 | 114.157
8 | 0.88 | 0.00788 | 0.014 | 111.704
8.5 | 0.915 | 0.00828 | 0.013 | 110.55
9 | 0.943 | 0.00836 | 0.013 | 112.76
9.5 | 0.963 | 0.0089 | 0.013 | 108.23
10 | 0.975 | 0.00955 | 0.012 | 102.151
10.5 | 0.973 | 0.01031 | 0.012 | 94.345
11 | 0.961 | 0.01127 | 0.012 | 85.221
11.5 | 0.939 | 0.01268 | 0.011 | 74.056
12 | 0.903 | 0.01461 | 0.011 | 61.832
12.5 | 0.86 | 0.01744 | 0.01 | 49.323
13 | 0.812 | 0.02112 | 0.01 | 38.467
13.5 | 0.758 | 0.02704 | 0.009 | 28.03
14 | 0.702 | 0.03487 | 0.009 | 20.127
14.5 | 0.641 | 0.04854 | 0.008 | 13.203
15 | 0.59 | 0.0584 | 0.007 | 10.101

## 132. Re 16M Mach 0.10 (2)
BIGFOIL.COM POLAR EXPORT
AZ2005tip
AZ2005tip |  |  |  | Cl Max: | 1.7529 | at alpha= | 17.5 | deg
XFOIL ncrit=9 |  |  |  | L/D Max: | 139.074 | at alpha= | 8 | deg
Re: | 16000000 |  |  | Cd Min: | 0.07804 | at alpha= | 20 | deg
Mach: | 0.1 |  |  | Cl=0 at alpha= | -0.19439 | deg
|  |  |  | @ Cl=0.1, Cd= | 0.0048419
|  |  |  | @ Cl=0.4, Cd= | 0.0049178
|  |  |  | @ Cl=0.6, Cd= | 0.0050223
alpha (deg) | Cl | Cd | Cm | Cl/Cd
-2 | -0.2001 | 0.00552 | 0.0105 | -36.25
-1.5 | -0.1444 | 0.00535 | 0.0108 | -26.9907
-0.5 | -0.0338 | 0.005 | 0.0115 | -6.76
0 | 0.0215 | 0.00483 | 0.0119 | 4.4513
0.5 | 0.0777 | 0.00483 | 0.012 | 16.087
1 | 0.134 | 0.00486 | 0.0121 | 27.572
1.5 | 0.1901 | 0.00483 | 0.0123 | 39.3582
2 | 0.246 | 0.00482 | 0.0125 | 51.0373
2.5 | 0.3015 | 0.00485 | 0.0127 | 62.1649
3 | 0.357 | 0.00491 | 0.0129 | 72.7088
3.5 | 0.4118 | 0.00492 | 0.0132 | 83.6992
4 | 0.4668 | 0.00494 | 0.0135 | 94.4939
4.5 | 0.5206 | 0.00501 | 0.014 | 103.9122
5 | 0.573 | 0.00498 | 0.0148 | 115.0602
5.5 | 0.6241 | 0.00506 | 0.0159 | 123.3399
6 | 0.7034 | 0.00514 | 0.0105 | 136.8482
6.5 | 0.7559 | 0.00555 | 0.0113 | 136.1982
7 | 0.824 | 0.00595 | 0.0084 | 138.4874
7.5 | 0.8935 | 0.00645 | 0.0052 | 138.5271
8 | 0.961 | 0.00691 | 0.0025 | 139.0738
8.5 | 1.0235 | 0.00737 | 0.0009 | 138.8738
9 | 1.0806 | 0.0079 | 0.0004 | 136.7848
9.5 | 1.1369 | 0.00841 | 0.0001 | 135.1843
11 | 1.2942 | 0.0102 | 0.0014 | 126.8824
11.5 | 1.3429 | 0.01083 | 0.0025 | 123.9982
12 | 1.3917 | 0.01153 | 0.0035 | 120.7025
12.5 | 1.4398 | 0.01229 | 0.0046 | 117.1522
13 | 1.4868 | 0.01309 | 0.0057 | 113.5829
13.5 | 1.5325 | 0.01393 | 0.007 | 110.0144
14 | 1.5755 | 0.0149 | 0.0086 | 105.7383
14.5 | 1.6161 | 0.01585 | 0.0106 | 101.9621
15 | 1.6498 | 0.01699 | 0.0137 | 97.1042
15.5 | 1.6864 | 0.01815 | 0.0158 | 92.9146
16 | 1.7196 | 0.01949 | 0.0181 | 88.2299
16.5 | 1.7331 | 0.02133 | 0.0229 | 81.2518
17 | 1.7445 | 0.02369 | 0.0258 | 73.6387
17.5 | 1.7529 | 0.02707 | 0.027 | 64.7543
18 | 1.7493 | 0.03236 | 0.0265 | 54.0575
18.5 | 1.7454 | 0.03846 | 0.0246 | 45.3822
19 | 1.7246 | 0.04736 | 0.0207 | 36.4147
19.5 | 1.6659 | 0.06233 | 0.0131 | 26.7271
20 | 1.6084 | 0.07804 | 0.0049 | 20.6099

## 133. Re 16M Mach 0.25 (1)
BIGFOIL.COM POLAR EXPORT
AZ2005tip
AZ2005tip |  |  |  | Cl Max: | 0.947 | at alpha= | 9.5 | deg
JavaFoil+Calcfoil stall+Eppler ext transition |  |  |  | L/D Max: | 115.119 | at alpha= | 7 | deg
Re: | 16000000 |  |  | Cd Min: | 0.00589 | at alpha= | 0 | deg
Mach: | 0.25 |  |  | Cl=0 at alpha= | 0.073771 | deg
|  |  |  | @ Cl=0.1, Cd= | 0.005902
|  |  |  | @ Cl=0.4, Cd= | 0.08094
|  |  |  | @ Cl=0.6, Cd= | 0.08094
alpha (deg) | Cl | Cd | Cm | Cl/Cd
-11 | -0.065 | 0.05553 | 0.014 | -1.174
-10.5 | -0.067 | 0.02605 | 0.018 | -2.588
-10 | -0.204 | 0.02269 | 0.018 | -8.988
-9.5 | -0.304 | 0.00998 | 0.02 | -30.492
-9 | -0.374 | 0.00944 | 0.02 | -39.596
-8.5 | -0.434 | 0.00902 | 0.02 | -48.114
-8 | -0.485 | 0.0087 | 0.02 | -55.769
-7.5 | -0.526 | 0.00839 | 0.02 | -62.632
-7 | -0.554 | 0.00817 | 0.02 | -67.809
-6.5 | -0.569 | 0.00792 | 0.02 | -71.79
-6 | -0.57 | 0.00773 | 0.02 | -73.802
-5.5 | -0.559 | 0.00749 | 0.02 | -74.627
-5 | -0.537 | 0.00731 | 0.02 | -73.427
-4.5 | -0.504 | 0.00711 | 0.019 | -70.839
-4 | -0.463 | 0.00698 | 0.019 | -66.306
-3.5 | -0.415 | 0.00685 | 0.019 | -60.602
-3 | -0.362 | 0.00674 | 0.019 | -53.704
-2.5 | -0.307 | 0.00664 | 0.019 | -46.174
-2 | -0.249 | 0.00654 | 0.019 | -38.081
-1.5 | -0.19 | 0.00647 | 0.019 | -29.347
-1 | -0.13 | 0.00592 | 0.018 | -21.941
-0.5 | -0.07 | 0.00593 | 0.018 | -11.736
0 | -0.009 | 0.00589 | 0.018 | -1.52
0.5 | 0.052 | 0.00591 | 0.018 | 8.754
1 | 0.112 | 0.0059 | 0.018 | 19.033
1.5 | 0.173 | 0.00596 | 0.017 | 29.023
2 | 0.233 | 0.00597 | 0.017 | 39.091
2.5 | 0.294 | 0.00603 | 0.017 | 48.723
3 | 0.354 | 0.0061 | 0.017 | 58.108
3.5 | 0.414 | 0.00612 | 0.017 | 67.752
4 | 0.474 | 0.00624 | 0.016 | 76.026
4.5 | 0.534 | 0.0063 | 0.016 | 84.824
5 | 0.593 | 0.00642 | 0.016 | 92.397
5.5 | 0.652 | 0.00657 | 0.016 | 99.155
6 | 0.709 | 0.00634 | 0.015 | 111.742
6.5 | 0.764 | 0.00665 | 0.015 | 114.768
7 | 0.813 | 0.00706 | 0.015 | 115.119
7.5 | 0.857 | 0.00763 | 0.014 | 112.228
8 | 0.894 | 0.00821 | 0.014 | 108.928
8.5 | 0.922 | 0.00871 | 0.014 | 105.834
9 | 0.941 | 0.00891 | 0.013 | 105.542
9.5 | 0.947 | 0.00964 | 0.013 | 98.238
10 | 0.932 | 0.01047 | 0.013 | 88.971
10.5 | 0.904 | 0.01156 | 0.012 | 78.209
11 | 0.858 | 0.01366 | 0.012 | 62.76
11.5 | 0.797 | 0.01661 | 0.011 | 47.987
12 | 0.717 | 0.02076 | 0.011 | 34.536
12.5 | 0.622 | 0.02829 | 0.01 | 21.983
13 | 0.516 | 0.04286 | 0.009 | 12.037
13.5 | 0.413 | 0.05781 | 0.008 | 7.147
14 | 0.311 | 0.07078 | 0.007 | 4.392
14.5 | 0.194 | 0.08094 | 0.007 | 2.399

## 134. Re 16M Mach 0.25 (2)
BIGFOIL.COM POLAR EXPORT
AZ2005tip
AZ2005tip |  |  |  | Cl Max: | 1.579 | at alpha= | 14 | deg
XFOIL ncrit=9 |  |  |  | L/D Max: | 139.43 | at alpha= | 8 | deg
Re: | 16000000 |  |  | Cd Min: | 0.16985 | at alpha= | -15 | deg
Mach: | 0.25 |  |  | Cl=0 at alpha= | -0.20351 | deg
|  |  |  | @ Cl=0.1, Cd= | 0.0048429
|  |  |  | @ Cl=0.4, Cd= | 0.00494
|  |  |  | @ Cl=0.6, Cd= | 0.0050133
alpha (deg) | Cl | Cd | Cm | Cl/Cd
-15 | -0.7476 | 0.16985 | 0.0536 | -4.4015
-14.5 | -0.7418 | 0.15894 | 0.0477 | -4.6672
-14 | -0.7262 | 0.15158 | 0.0435 | -4.7909
-13.5 | -0.7094 | 0.14471 | 0.0397 | -4.9022
-13 | -0.6955 | 0.13714 | 0.0355 | -5.0715
-12.5 | -0.7147 | 0.1207 | 0.027 | -5.9213
-12 | -0.8817 | 0.07771 | 0.0004 | -11.346
-11.5 | -0.996 | 0.04401 | -0.0267 | -22.6312
-11 | -0.985 | 0.04173 | -0.0244 | -23.6041
-10.5 | -1.0438 | 0.03236 | -0.018 | -32.2559
-10 | -1.0463 | 0.02477 | -0.0137 | -42.2406
-9.5 | -1.0238 | 0.01932 | -0.0098 | -52.9917
-9 | -0.9832 | 0.01614 | -0.0067 | -60.917
-8.5 | -0.9345 | 0.01412 | -0.0043 | -66.1827
-8 | -0.8832 | 0.01248 | -0.0021 | -70.7692
-7.5 | -0.828 | 0.01152 | -0.0005 | -71.875
-7 | -0.7726 | 0.0106 | 0.0009 | -72.8868
-6.5 | -0.7155 | 0.01005 | 0.0021 | -71.194
-6 | -0.6538 | 0.01053 | 0.0022 | -62.0893
-5.5 | -0.605 | 0.00832 | 0.0048 | -72.7163
-5 | -0.5503 | 0.00739 | 0.0062 | -74.4655
-4.5 | -0.4937 | 0.00687 | 0.0072 | -71.8632
-4 | -0.4367 | 0.00645 | 0.0081 | -67.7054
-3.5 | -0.3792 | 0.00611 | 0.0088 | -62.0622
-2.5 | -0.2639 | 0.00563 | 0.0101 | -46.8739
-2 | -0.2055 | 0.00555 | 0.0104 | -37.027
-1.5 | -0.1478 | 0.00539 | 0.0108 | -27.4212
-1 | -0.0912 | 0.00513 | 0.0113 | -17.7778
-0.5 | -0.0338 | 0.00501 | 0.0116 | -6.7465
0 | 0.0232 | 0.00484 | 0.012 | 4.7934
0.5 | 0.0813 | 0.00483 | 0.0122 | 16.8323
1 | 0.1394 | 0.00487 | 0.0123 | 28.6242
1.5 | 0.1973 | 0.00484 | 0.0125 | 40.7645
2 | 0.255 | 0.00485 | 0.0127 | 52.5773
2.5 | 0.3124 | 0.00487 | 0.013 | 64.1478
3 | 0.3696 | 0.00494 | 0.0133 | 74.8178
3.5 | 0.4264 | 0.00494 | 0.0137 | 86.3158
4 | 0.4831 | 0.00498 | 0.0141 | 97.008
4.5 | 0.5388 | 0.00503 | 0.0148 | 107.1173
5 | 0.593 | 0.005 | 0.0158 | 118.6
5.5 | 0.6455 | 0.0051 | 0.0172 | 126.5686
6 | 0.7315 | 0.00529 | 0.0111 | 138.2798
6.5 | 0.7863 | 0.00568 | 0.0122 | 138.4331
7 | 0.8587 | 0.00619 | 0.0093 | 138.7237
7.5 | 0.9318 | 0.00669 | 0.0063 | 139.2825
8 | 1.0025 | 0.00719 | 0.004 | 139.4298
8.5 | 1.0664 | 0.00782 | 0.0032 | 136.3683
9 | 1.1269 | 0.00838 | 0.0032 | 134.4749
9.5 | 1.1869 | 0.00902 | 0.0033 | 131.5854
10 | 1.2474 | 0.00979 | 0.0034 | 127.4157
10.5 | 1.2996 | 0.01052 | 0.0053 | 123.5361
11 | 1.3502 | 0.01139 | 0.0074 | 118.5426
11.5 | 1.4009 | 0.01241 | 0.0094 | 112.8848
12 | 1.4497 | 0.01364 | 0.0116 | 106.283
12.5 | 1.495 | 0.01513 | 0.0142 | 98.8103
13 | 1.5354 | 0.01681 | 0.0173 | 91.3385
13.5 | 1.5666 | 0.01869 | 0.0216 | 83.8202
14 | 1.579 | 0.02151 | 0.0273 | 73.4077
14.5 | 1.5752 | 0.0247 | 0.0325 | 63.7733
15 | 1.5525 | 0.03192 | 0.0319 | 48.6372
15.5 | 1.5395 | 0.04004 | 0.0282 | 38.4491
16 | 1.5132 | 0.05098 | 0.022 | 29.6822
16.5 | 1.4339 | 0.0699 | 0.0107 | 20.5136
17 | 1.401 | 0.08234 | 0.0043 | 17.0148
17.5 | 1.3581 | 0.09669 | -0.0033 | 14.0459
18 | 1.2786 | 0.11776 | -0.0152 | 10.8577
18.5 | 1.2452 | 0.13172 | -0.0227 | 9.4534
19 | 1.2032 | 0.1479 | -0.0319 | 8.1352

## 135. Re 16M Mach 0.50 (1)
BIGFOIL.COM POLAR EXPORT
AZ2005tip
AZ2005tip |  |  |  | Cl Max: | 1.078 | at alpha= | 20 | deg
JavaFoil+Calcfoil stall+Eppler ext transition |  |  |  | L/D Max: | 109.85 | at alpha= | 6 | deg
Re: | 16000000 |  |  | Cd Min: | 0.00606 | at alpha= | 0 | deg
Mach: | 0.5 |  |  | Cl=0 at alpha= | 0.073529 | deg
|  |  |  | @ Cl=0.1, Cd= | 0.0060723
|  |  |  | @ Cl=0.4, Cd= | 0.0063524
|  |  |  | @ Cl=0.6, Cd= | 0.0067151
alpha (deg) | Cl | Cd | Cm | Cl/Cd
-20 | -1.079 | 0.17976 | 0.014 | -6.005
-19.5 | -1.053 | 0.17237 | 0.014 | -6.107
-19 | -1.026 | 0.1676 | 0.013 | -6.12
-18.5 | -0.999 | 0.16302 | 0.013 | -6.13
-18 | -0.972 | 0.15228 | 0.013 | -6.386
-17.5 | -0.949 | 0.13687 | 0.014 | -6.936
-17 | -0.922 | 0.13067 | 0.014 | -7.06
-16.5 | -0.895 | 0.12689 | 0.013 | -7.05
-16 | -0.867 | 0.12403 | 0.013 | -6.99
-15.5 | -0.84 | 0.11665 | 0.013 | -7.201
-15 | -0.821 | 0.09987 | 0.014 | -8.222
-14.5 | -0.796 | 0.09211 | 0.015 | -8.647
-14 | -0.768 | 0.0885 | 0.014 | -8.675
-13.5 | -0.749 | 0.07662 | 0.015 | -9.775
-13 | -0.733 | 0.06391 | 0.017 | -11.471
-12.5 | -0.683 | 0.08281 | 0.013 | -8.249
-12 | -0.667 | 0.06835 | 0.015 | -9.753
-11.5 | -0.656 | 0.05223 | 0.017 | -12.563
-11 | -0.665 | 0.02991 | 0.02 | -22.222
-10.5 | -0.577 | 0.0657 | 0.013 | -8.777
-10 | -0.581 | 0.0399 | 0.018 | -14.56
-9.5 | -0.641 | 0.01134 | 0.023 | -56.573
-9 | -0.509 | 0.04542 | 0.016 | -11.207
-8.5 | -0.563 | 0.01223 | 0.022 | -46.044
-8 | -0.542 | 0.00975 | 0.023 | -55.619
-7.5 | -0.509 | 0.00963 | 0.022 | -52.818
-7 | -0.476 | 0.00913 | 0.022 | -52.068
-6.5 | -0.442 | 0.00897 | 0.022 | -49.27
-6 | -0.409 | 0.00856 | 0.022 | -47.739
-5.5 | -0.375 | 0.00829 | 0.022 | -45.263
-5 | -0.342 | 0.00796 | 0.022 | -42.929
-4.5 | -0.308 | 0.00764 | 0.022 | -40.336
-4 | -0.437 | 0.00747 | 0.022 | -58.567
-3.5 | -0.435 | 0.00723 | 0.021 | -60.139
-3 | -0.393 | 0.00707 | 0.021 | -55.589
-2.5 | -0.338 | 0.0069 | 0.021 | -48.992
-2 | -0.277 | 0.00677 | 0.021 | -40.839
-1.5 | -0.212 | 0.00668 | 0.021 | -31.697
-1 | -0.145 | 0.0061 | 0.021 | -23.814
-0.5 | -0.078 | 0.0061 | 0.02 | -12.761
0 | -0.01 | 0.00606 | 0.02 | -1.652
0.5 | 0.058 | 0.00606 | 0.02 | 9.534
1 | 0.126 | 0.00608 | 0.02 | 20.646
1.5 | 0.193 | 0.00611 | 0.019 | 31.611
2 | 0.261 | 0.00616 | 0.019 | 42.337
2.5 | 0.328 | 0.00627 | 0.019 | 52.38
3 | 0.396 | 0.00635 | 0.019 | 62.302
3.5 | 0.463 | 0.00639 | 0.018 | 72.406
4 | 0.529 | 0.00658 | 0.018 | 80.456
4.5 | 0.595 | 0.0067 | 0.018 | 88.943
5 | 0.661 | 0.0069 | 0.018 | 95.727
5.5 | 0.725 | 0.00706 | 0.017 | 102.589
6 | 0.785 | 0.00715 | 0.017 | 109.85
6.5 | 0.841 | 0.00769 | 0.017 | 109.337
7 | 0.878 | 0.00863 | 0.016 | 101.775
7.5 | 0.885 | 0.00987 | 0.016 | 89.636
8 | 0.78 | 0.01102 | 0.016 | 70.834
8.5 | 0.546 | 0.01372 | 0.015 | 39.788
9 | 0.572 | 0.01572 | 0.014 | 36.36
9.5 | 0.603 | 0.01606 | 0.014 | 37.568
10 | 0.604 | 0.02759 | 0.013 | 21.905
10.5 | 0.636 | 0.02799 | 0.012 | 22.719
11 | 0.669 | 0.0279 | 0.012 | 23.969
11.5 | 0.656 | 0.05234 | 0.01 | 12.531
12 | 0.713 | 0.0373 | 0.011 | 19.113
12.5 | 0.708 | 0.06005 | 0.01 | 11.79
13 | 0.715 | 0.08033 | 0.008 | 8.901
13.5 | 0.767 | 0.06202 | 0.009 | 12.374
14 | 0.778 | 0.07915 | 0.008 | 9.828
14.5 | 0.8 | 0.08832 | 0.008 | 9.062
15 | 0.809 | 0.11323 | 0.006 | 7.141
15.5 | 0.838 | 0.11653 | 0.006 | 7.193
16 | 0.867 | 0.12081 | 0.006 | 7.176
16.5 | 0.888 | 0.13964 | 0.005 | 6.362
17 | 0.916 | 0.14487 | 0.005 | 6.321
17.5 | 0.944 | 0.14965 | 0.005 | 6.308
18 | 0.972 | 0.15543 | 0.005 | 6.25
18.5 | 0.995 | 0.17274 | 0.005 | 5.762
19 | 1.023 | 0.17716 | 0.004 | 5.773
19.5 | 1.051 | 0.17984 | 0.004 | 5.843
20 | 1.078 | 0.18535 | 0.004 | 5.816

## 136. Re 16M Mach 0.50 (2)
BIGFOIL.COM POLAR EXPORT
AZ2005tip
AZ2005tip |  |  |  | Cl Max: | 1.1162 | at alpha= | 7.5 | deg
XFOIL ncrit=9 |  |  |  | L/D Max: | 147.216 | at alpha= | 6 | deg
Re: | 16000000 |  |  | Cd Min: | 0.00798 | at alpha= | 7.5 | deg
Mach: | 0.5 |  |  | Cl=0 at alpha= | -99 | deg
|  |  |  | @ Cl=0.1, Cd= | 0.0049107
|  |  |  | @ Cl=0.4, Cd= | 0.0050189
|  |  |  | @ Cl=0.6, Cd= | 0.005199
alpha (deg) | Cl | Cd | Cm | Cl/Cd
0 | 0.032 | 0.00491 | 0.0125 | 6.5173
0.5 | 0.0984 | 0.00491 | 0.0129 | 20.0407
1 | 0.1646 | 0.00494 | 0.0132 | 33.3198
1.5 | 0.2303 | 0.00494 | 0.0136 | 46.6194
2 | 0.2963 | 0.00495 | 0.0141 | 59.8586
2.5 | 0.3621 | 0.00499 | 0.0146 | 72.5651
3 | 0.4277 | 0.00504 | 0.0153 | 84.8611
3.5 | 0.493 | 0.0051 | 0.0162 | 96.6667
4 | 0.5584 | 0.00516 | 0.0173 | 108.2171
4.5 | 0.6224 | 0.00522 | 0.0188 | 119.2337
5 | 0.6842 | 0.00521 | 0.0211 | 131.3244
5.5 | 0.7551 | 0.0053 | 0.0219 | 142.4717
6 | 0.8568 | 0.00582 | 0.0168 | 147.2165
6.5 | 0.9348 | 0.00642 | 0.017 | 145.6075
7 | 1.0255 | 0.00719 | 0.0153 | 142.6287
7.5 | 1.1162 | 0.00798 | 0.0145 | 139.8747

## 137. Re 18M Mach 0.00 (1)
BIGFOIL.COM POLAR EXPORT
AZ2005tip
AZ2005tip |  |  |  | Cl Max: | 0.986 | at alpha= | 10.5 | deg
JavaFoil+Calcfoil stall+Eppler ext transition |  |  |  | L/D Max: | 118.09 | at alpha= | 7 | deg
Re: | 18000000 |  |  | Cd Min: | 0.00582 | at alpha= | 0 | deg
Mach: | 0 |  |  | Cl=0 at alpha= | 0.076271 | deg
|  |  |  | @ Cl=0.1, Cd= | 0.0058454
|  |  |  | @ Cl=0.4, Cd= | 0.0060097
|  |  |  | @ Cl=0.6, Cd= | 0.06037
alpha (deg) | Cl | Cd | Cm | Cl/Cd
-12.5 | -0.393 | 0.03826 | 0.017 | -10.284
-12 | -0.448 | 0.01693 | 0.019 | -26.463
-11.5 | -0.497 | 0.01076 | 0.02 | -46.212
-11 | -0.523 | 0.01075 | 0.02 | -48.641
-10.5 | -0.548 | 0.00997 | 0.02 | -54.952
-10 | -0.571 | 0.00949 | 0.02 | -60.131
-9.5 | -0.591 | 0.00912 | 0.02 | -64.84
-9 | -0.609 | 0.00872 | 0.02 | -69.77
-8.5 | -0.622 | 0.00848 | 0.02 | -73.35
-8 | -0.63 | 0.0082 | 0.02 | -76.816
-7.5 | -0.632 | 0.008 | 0.019 | -79.009
-7 | -0.627 | 0.00778 | 0.019 | -80.584
-6.5 | -0.615 | 0.00759 | 0.019 | -81.067
-6 | -0.596 | 0.00738 | 0.019 | -80.747
-5.5 | -0.57 | 0.00721 | 0.019 | -79.063
-5 | -0.537 | 0.00705 | 0.019 | -76.211
-4.5 | -0.498 | 0.00693 | 0.019 | -71.917
-4 | -0.454 | 0.00679 | 0.019 | -66.907
-3.5 | -0.405 | 0.00667 | 0.019 | -60.691
-3 | -0.352 | 0.00659 | 0.018 | -53.486
-2.5 | -0.298 | 0.00648 | 0.018 | -45.918
-2 | -0.241 | 0.00641 | 0.018 | -37.654
-1.5 | -0.184 | 0.00634 | 0.018 | -29.025
-1 | -0.126 | 0.00586 | 0.018 | -21.491
-0.5 | -0.067 | 0.00583 | 0.018 | -11.557
0 | -0.009 | 0.00582 | 0.017 | -1.49
0.5 | 0.05 | 0.00582 | 0.017 | 8.61
1 | 0.109 | 0.00585 | 0.017 | 18.582
1.5 | 0.167 | 0.00587 | 0.017 | 28.511
2 | 0.226 | 0.00593 | 0.017 | 38.15
2.5 | 0.285 | 0.00597 | 0.016 | 47.7
3 | 0.343 | 0.00599 | 0.016 | 57.316
3.5 | 0.401 | 0.00601 | 0.016 | 66.737
4 | 0.459 | 0.00614 | 0.016 | 74.824
4.5 | 0.517 | 0.00622 | 0.016 | 83.159
5 | 0.575 | 0.00631 | 0.015 | 91.079
5.5 | 0.632 | 0.00648 | 0.015 | 97.51
6 | 0.687 | 0.00663 | 0.015 | 103.636
6.5 | 0.741 | 0.00674 | 0.014 | 110.042
7 | 0.791 | 0.0067 | 0.014 | 118.09
7.5 | 0.837 | 0.00722 | 0.014 | 115.849
8 | 0.878 | 0.00781 | 0.014 | 112.313
8.5 | 0.913 | 0.00805 | 0.013 | 113.411
9 | 0.942 | 0.00852 | 0.013 | 110.587
9.5 | 0.964 | 0.00894 | 0.013 | 107.88
10 | 0.979 | 0.00918 | 0.012 | 106.641
10.5 | 0.986 | 0.00994 | 0.012 | 99.217
11 | 0.975 | 0.0107 | 0.012 | 91.079
11.5 | 0.958 | 0.01183 | 0.011 | 80.964
12 | 0.928 | 0.01339 | 0.011 | 69.3
12.5 | 0.891 | 0.0157 | 0.01 | 56.726
13 | 0.849 | 0.01866 | 0.01 | 45.506
13.5 | 0.801 | 0.02348 | 0.009 | 34.095
14 | 0.752 | 0.02881 | 0.009 | 26.101
14.5 | 0.696 | 0.03935 | 0.008 | 17.696
15 | 0.646 | 0.04932 | 0.008 | 13.103
15.5 | 0.599 | 0.06037 | 0.007 | 9.918

## 138. Re 18M Mach 0.00 (2)
BIGFOIL.COM POLAR EXPORT
AZ2005tip
AZ2005tip |  |  |  | Cl Max: | 1.7959 | at alpha= | 18.5 | deg
XFOIL ncrit=9 |  |  |  | L/D Max: | 140.88 | at alpha= | 8.5 | deg
Re: | 18000000 |  |  | Cd Min: | 0.05379 | at alpha= | 20 | deg
Mach: | 0 |  |  | Cl=0 at alpha= | -0.19035 | deg
|  |  |  | @ Cl=0.1, Cd= | 0.0047924
|  |  |  | @ Cl=0.4, Cd= | 0.0049246
|  |  |  | @ Cl=0.6, Cd= | 0.0051224
alpha (deg) | Cl | Cd | Cm | Cl/Cd
-2.5 | -0.2557 | 0.00553 | 0.0104 | -46.2387
-2 | -0.1997 | 0.00545 | 0.0106 | -36.6422
-1.5 | -0.1442 | 0.00531 | 0.0109 | -27.1563
-1 | -0.0895 | 0.00509 | 0.0113 | -17.5835
-0.5 | -0.034 | 0.00496 | 0.0116 | -6.8548
0 | 0.0209 | 0.0048 | 0.0119 | 4.3542
0.5 | 0.0767 | 0.00478 | 0.0121 | 16.046
1 | 0.1329 | 0.00481 | 0.0121 | 27.6299
1.5 | 0.1888 | 0.00479 | 0.0123 | 39.4154
2 | 0.2443 | 0.00481 | 0.0124 | 50.79
2.5 | 0.2998 | 0.00483 | 0.0126 | 62.0704
3 | 0.3551 | 0.0049 | 0.0128 | 72.4694
3.5 | 0.4098 | 0.00493 | 0.013 | 83.1237
4 | 0.4647 | 0.00498 | 0.0133 | 93.3133
4.5 | 0.5189 | 0.00504 | 0.0136 | 102.9563
5 | 0.572 | 0.00509 | 0.0141 | 112.3772
5.5 | 0.6238 | 0.00515 | 0.0149 | 121.1262
6 | 0.6733 | 0.00517 | 0.0162 | 130.2321
6.5 | 0.7542 | 0.00541 | 0.0103 | 139.4085
7 | 0.8077 | 0.00578 | 0.0107 | 139.7405
7.5 | 0.8762 | 0.00627 | 0.0075 | 139.7448
8 | 0.9448 | 0.00672 | 0.0043 | 140.5952
8.5 | 1.0087 | 0.00716 | 0.0022 | 140.8799
9 | 1.0672 | 0.00765 | 0.0012 | 139.5033
9.5 | 1.1231 | 0.00814 | 0.0008 | 137.973
10 | 1.1785 | 0.00867 | 0.0004 | 135.9285
10.5 | 1.2354 | 0.00925 | -0.0004 | 133.5568
11 | 1.287 | 0.0098 | -0.0001 | 131.3265
11.5 | 1.3346 | 0.01037 | 0.0011 | 128.6982
12 | 1.3831 | 0.01099 | 0.0019 | 125.8508
12.5 | 1.4311 | 0.01166 | 0.0028 | 122.7358
13 | 1.4784 | 0.01237 | 0.0036 | 119.515
13.5 | 1.5246 | 0.01312 | 0.0046 | 116.2043
14 | 1.569 | 0.01396 | 0.0058 | 112.3926
14.5 | 1.6117 | 0.01482 | 0.0072 | 108.7517
15 | 1.6502 | 0.01578 | 0.0092 | 104.5754
15.5 | 1.6842 | 0.01674 | 0.012 | 100.6093
16 | 1.7204 | 0.01786 | 0.0139 | 96.327
16.5 | 1.752 | 0.01923 | 0.0162 | 91.1076
17 | 1.7722 | 0.02067 | 0.02 | 85.7378
17.5 | 1.7828 | 0.02275 | 0.0234 | 78.3648
18 | 1.7896 | 0.02597 | 0.025 | 68.9103
18.5 | 1.7959 | 0.02988 | 0.0252 | 60.1037
19 | 1.7931 | 0.03534 | 0.0241 | 50.7385
19.5 | 1.7721 | 0.04377 | 0.0209 | 40.4866
20 | 1.7444 | 0.05379 | 0.0163 | 32.4298

## 139. Re 18M Mach 0.10 (1)
BIGFOIL.COM POLAR EXPORT
AZ2005tip
AZ2005tip |  |  |  | Cl Max: | 0.975 | at alpha= | 10 | deg
JavaFoil+Calcfoil stall+Eppler ext transition |  |  |  | L/D Max: | 117.518 | at alpha= | 7 | deg
Re: | 18000000 |  |  | Cd Min: | 0.00582 | at alpha= | 0 | deg
Mach: | 0.1 |  |  | Cl=0 at alpha= | 0.076271 | deg
|  |  |  | @ Cl=0.1, Cd= | 0.0058539
|  |  |  | @ Cl=0.4, Cd= | 0.0060184
|  |  |  | @ Cl=0.6, Cd= | 0.05561
alpha (deg) | Cl | Cd | Cm | Cl/Cd
-12.5 | -0.341 | 0.04783 | 0.016 | -7.131
-12 | -0.381 | 0.03075 | 0.017 | -12.384
-11.5 | -0.445 | 0.01265 | 0.019 | -35.152
-11 | -0.482 | 0.01073 | 0.02 | -44.88
-10.5 | -0.511 | 0.01019 | 0.02 | -50.163
-10 | -0.539 | 0.00961 | 0.02 | -56.031
-9.5 | -0.564 | 0.00913 | 0.02 | -61.732
-9 | -0.586 | 0.00882 | 0.02 | -66.384
-8.5 | -0.603 | 0.00854 | 0.02 | -70.575
-8 | -0.615 | 0.00826 | 0.02 | -74.441
-7.5 | -0.621 | 0.00804 | 0.02 | -77.232
-7 | -0.62 | 0.00782 | 0.019 | -79.226
-6.5 | -0.611 | 0.00762 | 0.019 | -80.1
-6 | -0.594 | 0.00742 | 0.019 | -80.09
-5.5 | -0.569 | 0.00726 | 0.019 | -78.402
-5 | -0.538 | 0.00707 | 0.019 | -76.029
-4.5 | -0.499 | 0.00694 | 0.019 | -71.934
-4 | -0.455 | 0.0068 | 0.019 | -67.024
-3.5 | -0.406 | 0.0067 | 0.019 | -60.652
-3 | -0.354 | 0.00659 | 0.019 | -53.664
-2.5 | -0.299 | 0.00648 | 0.018 | -46.168
-2 | -0.243 | 0.00642 | 0.018 | -37.798
-1.5 | -0.185 | 0.00635 | 0.018 | -29.14
-1 | -0.127 | 0.00586 | 0.018 | -21.576
-0.5 | -0.068 | 0.00583 | 0.018 | -11.609
0 | -0.009 | 0.00582 | 0.018 | -1.497
0.5 | 0.05 | 0.00582 | 0.017 | 8.654
1 | 0.109 | 0.00586 | 0.017 | 18.665
1.5 | 0.168 | 0.00588 | 0.017 | 28.643
2 | 0.227 | 0.00593 | 0.017 | 38.32
2.5 | 0.286 | 0.00597 | 0.017 | 47.919
3 | 0.345 | 0.00599 | 0.016 | 57.56
3.5 | 0.403 | 0.00602 | 0.016 | 67.025
4 | 0.462 | 0.00618 | 0.016 | 74.728
4.5 | 0.52 | 0.00623 | 0.016 | 83.498
5 | 0.578 | 0.00635 | 0.015 | 90.915
5.5 | 0.635 | 0.00652 | 0.015 | 97.345
6 | 0.691 | 0.00668 | 0.015 | 103.379
6.5 | 0.745 | 0.00675 | 0.015 | 110.325
7 | 0.794 | 0.00676 | 0.014 | 117.518
7.5 | 0.84 | 0.00724 | 0.014 | 115.974
8 | 0.88 | 0.00789 | 0.014 | 111.575
8.5 | 0.915 | 0.00814 | 0.013 | 112.457
9 | 0.943 | 0.00861 | 0.013 | 109.441
9.5 | 0.963 | 0.00904 | 0.013 | 106.483
10 | 0.975 | 0.00931 | 0.012 | 104.779
10.5 | 0.974 | 0.0091 | 0.012 | 107.099
11 | 0.963 | 0.01095 | 0.012 | 87.896
11.5 | 0.941 | 0.01224 | 0.011 | 76.885
12 | 0.906 | 0.01402 | 0.011 | 64.584
12.5 | 0.863 | 0.01666 | 0.01 | 51.784
13 | 0.816 | 0.01998 | 0.01 | 40.808
13.5 | 0.76 | 0.02604 | 0.009 | 29.189
14 | 0.704 | 0.03331 | 0.009 | 21.145
14.5 | 0.646 | 0.04475 | 0.008 | 14.428
15 | 0.593 | 0.05561 | 0.007 | 10.657

## 140. Re 18M Mach 0.10 (2)
BIGFOIL.COM POLAR EXPORT
AZ2005tip
AZ2005tip |  |  |  | Cl Max: | 1.77 | at alpha= | 18 | deg
XFOIL ncrit=9 |  |  |  | L/D Max: | 140.858 | at alpha= | 8 | deg
Re: | 18000000 |  |  | Cd Min: | 0.07054 | at alpha= | 20 | deg
Mach: | 0.1 |  |  | Cl=0 at alpha= | -0.19203 | deg
|  |  |  | @ Cl=0.1, Cd= | 0.004792
|  |  |  | @ Cl=0.4, Cd= | 0.004931
|  |  |  | @ Cl=0.6, Cd= | 0.0051227
alpha (deg) | Cl | Cd | Cm | Cl/Cd
-2.5 | -0.2571 | 0.00553 | 0.0104 | -46.4919
-2 | -0.2007 | 0.00546 | 0.0106 | -36.7582
-1.5 | -0.1449 | 0.00532 | 0.0109 | -27.2368
-1 | -0.0898 | 0.0051 | 0.0113 | -17.6078
-0.5 | -0.034 | 0.00496 | 0.0116 | -6.8548
0 | 0.0212 | 0.0048 | 0.0119 | 4.4167
0.5 | 0.0774 | 0.00478 | 0.0121 | 16.1925
1 | 0.1339 | 0.00481 | 0.0122 | 27.8378
1.5 | 0.1901 | 0.00479 | 0.0123 | 39.6868
2.5 | 0.3017 | 0.00483 | 0.0127 | 62.4638
3 | 0.3574 | 0.0049 | 0.0128 | 72.9388
3.5 | 0.4124 | 0.00494 | 0.0131 | 83.4818
4 | 0.4676 | 0.00498 | 0.0134 | 93.8956
4.5 | 0.5222 | 0.00504 | 0.0137 | 103.6111
5 | 0.5756 | 0.00509 | 0.0143 | 113.0845
5.5 | 0.6278 | 0.00516 | 0.0151 | 121.6667
6 | 0.6773 | 0.00517 | 0.0166 | 131.0058
6.5 | 0.7594 | 0.00543 | 0.0105 | 139.8527
7 | 0.8138 | 0.00581 | 0.0108 | 140.0688
7.5 | 0.8831 | 0.00631 | 0.0077 | 139.9525
8 | 0.9522 | 0.00676 | 0.0046 | 140.858
8.5 | 1.0165 | 0.00722 | 0.0025 | 140.7895
9 | 1.0754 | 0.00775 | 0.0017 | 138.7613
9.5 | 1.1319 | 0.00823 | 0.0013 | 137.5334
11 | 1.2973 | 0.00995 | 0.0009 | 130.3819
11.5 | 1.3455 | 0.01056 | 0.0021 | 127.4148
12 | 1.3945 | 0.01123 | 0.0031 | 124.1763
12.5 | 1.443 | 0.01195 | 0.0041 | 120.7531
13 | 1.4906 | 0.01272 | 0.0052 | 117.1855
13.5 | 1.537 | 0.01353 | 0.0064 | 113.5994
14 | 1.5812 | 0.01446 | 0.0078 | 109.3499
14.5 | 1.6234 | 0.01539 | 0.0096 | 105.4841
15 | 1.659 | 0.01647 | 0.0124 | 100.7286
15.5 | 1.6938 | 0.01757 | 0.015 | 96.403
16 | 1.7283 | 0.01886 | 0.0173 | 91.6384
16.5 | 1.7508 | 0.02052 | 0.021 | 85.3216
17 | 1.7605 | 0.02255 | 0.0251 | 78.071
17.5 | 1.7696 | 0.02559 | 0.0268 | 69.152
18 | 1.77 | 0.03018 | 0.027 | 58.6481
18.5 | 1.7677 | 0.03579 | 0.0258 | 49.3909
19 | 1.751 | 0.04387 | 0.0225 | 39.9134
19.5 | 1.7073 | 0.05634 | 0.0164 | 30.3035
20 | 1.6567 | 0.07054 | 0.0092 | 23.486

## 141. Re 18M Mach 0.25 (1)
BIGFOIL.COM POLAR EXPORT
AZ2005tip
AZ2005tip |  |  |  | Cl Max: | 0.947 | at alpha= | 9.5 | deg
JavaFoil+Calcfoil stall+Eppler ext transition |  |  |  | L/D Max: | 116.839 | at alpha= | 7 | deg
Re: | 18000000 |  |  | Cd Min: | 0.00586 | at alpha= | 0.5 | deg
Mach: | 0.25 |  |  | Cl=0 at alpha= | 0.073771 | deg
|  |  |  | @ Cl=0.1, Cd= | 0.005892
|  |  |  | @ Cl=0.4, Cd= | 0.07835
|  |  |  | @ Cl=0.6, Cd= | 0.07835
alpha (deg) | Cl | Cd | Cm | Cl/Cd
-11 | -0.066 | 0.05226 | 0.015 | -1.256
-10.5 | -0.068 | 0.02525 | 0.018 | -2.678
-10 | -0.22 | 0.01185 | 0.02 | -18.608
-9.5 | -0.304 | 0.00973 | 0.02 | -31.273
-9 | -0.374 | 0.00924 | 0.02 | -40.421
-8.5 | -0.434 | 0.00891 | 0.02 | -48.734
-8 | -0.485 | 0.00857 | 0.02 | -56.619
-7.5 | -0.526 | 0.00833 | 0.02 | -63.131
-7 | -0.554 | 0.00806 | 0.02 | -68.727
-6.5 | -0.569 | 0.00784 | 0.02 | -72.487
-6 | -0.57 | 0.00762 | 0.02 | -74.828
-5.5 | -0.559 | 0.00742 | 0.02 | -75.372
-5 | -0.537 | 0.00721 | 0.02 | -74.442
-4.5 | -0.504 | 0.00707 | 0.019 | -71.282
-4 | -0.463 | 0.0069 | 0.019 | -67.149
-3.5 | -0.415 | 0.00677 | 0.019 | -61.296
-3 | -0.362 | 0.00665 | 0.019 | -54.463
-2.5 | -0.307 | 0.00655 | 0.019 | -46.834
-2 | -0.249 | 0.00647 | 0.019 | -38.467
-1.5 | -0.19 | 0.00638 | 0.019 | -29.781
-1 | -0.13 | 0.00589 | 0.018 | -22.082
-0.5 | -0.07 | 0.00587 | 0.018 | -11.851
0 | -0.009 | 0.00587 | 0.018 | -1.526
0.5 | 0.052 | 0.00586 | 0.018 | 8.828
1 | 0.112 | 0.0059 | 0.018 | 19.038
1.5 | 0.173 | 0.00589 | 0.017 | 29.36
2 | 0.233 | 0.00598 | 0.017 | 39.058
2.5 | 0.294 | 0.00602 | 0.017 | 48.843
3 | 0.354 | 0.00604 | 0.017 | 58.659
3.5 | 0.414 | 0.00608 | 0.017 | 68.204
4 | 0.474 | 0.00624 | 0.016 | 76.024
4.5 | 0.534 | 0.00629 | 0.016 | 84.879
5 | 0.593 | 0.00643 | 0.016 | 92.244
5.5 | 0.652 | 0.00662 | 0.016 | 98.416
6 | 0.709 | 0.00681 | 0.015 | 104.048
6.5 | 0.764 | 0.0069 | 0.015 | 110.684
7 | 0.813 | 0.00696 | 0.015 | 116.839
7.5 | 0.857 | 0.00751 | 0.014 | 114.051
8 | 0.894 | 0.00821 | 0.014 | 108.918
8.5 | 0.922 | 0.00856 | 0.014 | 107.716
9 | 0.941 | 0.00914 | 0.013 | 102.87
9.5 | 0.947 | 0.00942 | 0.013 | 100.519
10 | 0.934 | 0.01021 | 0.013 | 91.419
10.5 | 0.906 | 0.01122 | 0.012 | 80.753
11 | 0.86 | 0.01316 | 0.012 | 65.361
11.5 | 0.799 | 0.01593 | 0.011 | 50.174
12 | 0.718 | 0.02007 | 0.011 | 35.801
12.5 | 0.624 | 0.02718 | 0.01 | 22.955
13 | 0.519 | 0.04019 | 0.009 | 12.913
13.5 | 0.413 | 0.05775 | 0.008 | 7.152
14 | 0.312 | 0.06804 | 0.008 | 4.588
14.5 | 0.195 | 0.07835 | 0.007 | 2.487

## 142. Re 18M Mach 0.25 (2)
BIGFOIL.COM POLAR EXPORT
AZ2005tip
AZ2005tip |  |  |  | Cl Max: | 1.5944 | at alpha= | 14 | deg
XFOIL ncrit=9 |  |  |  | L/D Max: | 142.036 | at alpha= | 6.5 | deg
Re: | 18000000 |  |  | Cd Min: | 0.17728 | at alpha= | -15.5 | deg
Mach: | 0.25 |  |  | Cl=0 at alpha= | -0.20175 | deg
|  |  |  | @ Cl=0.1, Cd= | 0.0047998
|  |  |  | @ Cl=0.4, Cd= | 0.0049463
|  |  |  | @ Cl=0.6, Cd= | 0.0051447
alpha (deg) | Cl | Cd | Cm | Cl/Cd
-15.5 | -0.7637 | 0.17728 | 0.0579 | -4.3079
-15 | -0.7508 | 0.16859 | 0.053 | -4.4534
-14.5 | -0.7484 | 0.15665 | 0.0465 | -4.7775
-14 | -0.7327 | 0.14937 | 0.0424 | -4.9053
-13.5 | -0.7151 | 0.1428 | 0.0387 | -5.0077
-13 | -0.7018 | 0.13508 | 0.0345 | -5.1954
-12.5 | -0.8591 | 0.0898 | 0.0077 | -9.5668
-12 | -0.9818 | 0.06148 | -0.0115 | -15.9694
-11.5 | -1.0362 | 0.04079 | -0.0274 | -25.4033
-11 | -1.0468 | 0.03722 | -0.0217 | -28.1247
-10.5 | -1.0775 | 0.02835 | -0.0167 | -38.0071
-10 | -1.0655 | 0.02208 | -0.0125 | -48.2563
-9.5 | -1.0347 | 0.01767 | -0.0088 | -58.5569
-9 | -0.9907 | 0.01496 | -0.0059 | -66.2233
-8.5 | -0.9402 | 0.0132 | -0.0036 | -71.2273
-8 | -0.8879 | 0.01172 | -0.0015 | -75.7594
-7.5 | -0.832 | 0.01087 | 0.0001 | -76.5409
-7 | -0.7762 | 0.01003 | 0.0015 | -77.3878
-6 | -0.6623 | 0.00887 | 0.0038 | -74.6674
-5.5 | -0.6061 | 0.00821 | 0.0049 | -73.8246
-5 | -0.5512 | 0.00732 | 0.0064 | -75.3005
-4.5 | -0.4944 | 0.00683 | 0.0073 | -72.3865
-4 | -0.4372 | 0.00643 | 0.0082 | -67.9938
-3.5 | -0.3797 | 0.0061 | 0.0089 | -62.2459
-2.5 | -0.2646 | 0.00556 | 0.0102 | -47.5899
-2 | -0.2062 | 0.00549 | 0.0105 | -37.5592
-1.5 | -0.1484 | 0.00534 | 0.0109 | -27.7903
-1 | -0.0916 | 0.0051 | 0.0114 | -17.9608
-0.5 | -0.034 | 0.00498 | 0.0117 | -6.8273
0 | 0.023 | 0.00481 | 0.0121 | 4.7817
0.5 | 0.081 | 0.00479 | 0.0123 | 16.9102
1 | 0.1393 | 0.00482 | 0.0124 | 28.9004
1.5 | 0.1972 | 0.0048 | 0.0126 | 41.0833
2 | 0.255 | 0.00483 | 0.0128 | 52.795
2.5 | 0.3126 | 0.00485 | 0.013 | 64.4536
3 | 0.3701 | 0.00492 | 0.0132 | 75.2236
3.5 | 0.4269 | 0.00497 | 0.0136 | 85.8954
4 | 0.4841 | 0.00502 | 0.014 | 96.4343
4.5 | 0.5406 | 0.00507 | 0.0145 | 106.6272
5 | 0.5958 | 0.00514 | 0.0152 | 115.9144
5.5 | 0.6498 | 0.0052 | 0.0163 | 124.9615
6 | 0.6998 | 0.00522 | 0.0184 | 134.0613
6.5 | 0.7883 | 0.00555 | 0.0118 | 142.036
7 | 0.8479 | 0.00605 | 0.0118 | 140.1488
7.5 | 0.9218 | 0.00654 | 0.0086 | 140.948
8 | 0.9934 | 0.00705 | 0.0061 | 140.9078
8.5 | 1.0601 | 0.00766 | 0.0046 | 138.3943
9 | 1.1217 | 0.00821 | 0.0044 | 136.6261
9.5 | 1.1817 | 0.00884 | 0.0046 | 133.6765
10 | 1.2424 | 0.00952 | 0.0046 | 130.5042
10.5 | 1.3031 | 0.01025 | 0.0047 | 127.1317
11 | 1.3537 | 0.01106 | 0.0069 | 122.396
11.5 | 1.4048 | 0.01201 | 0.0089 | 116.9692
12 | 1.4547 | 0.01315 | 0.011 | 110.6236
12.5 | 1.5016 | 0.01454 | 0.0134 | 103.2737
13 | 1.5444 | 0.01613 | 0.0163 | 95.7471
13.5 | 1.58 | 0.01797 | 0.02 | 87.9243
14 | 1.5944 | 0.02054 | 0.026 | 77.6241
14.5 | 1.5935 | 0.02343 | 0.0321 | 68.0111
15 | 1.5733 | 0.02981 | 0.0328 | 52.7776
15.5 | 1.5599 | 0.03754 | 0.0299 | 41.553
16 | 1.5346 | 0.04808 | 0.024 | 31.9176
16.5 | 1.4615 | 0.06592 | 0.0133 | 22.1708
17 | 1.4286 | 0.07827 | 0.0069 | 18.2522
17.5 | 1.3874 | 0.09215 | -0.0004 | 15.0559
18 | 1.313 | 0.11199 | -0.0116 | 11.7243
18.5 | 1.2779 | 0.12596 | -0.0191 | 10.1453
19 | 1.2359 | 0.14177 | -0.028 | 8.7176

## 143. Re 18M Mach 0.50 (1)
BIGFOIL.COM POLAR EXPORT
AZ2005tip
AZ2005tip |  |  |  | Cl Max: | 1.078 | at alpha= | 20 | deg
JavaFoil+Calcfoil stall+Eppler ext transition |  |  |  | L/D Max: | 110.949 | at alpha= | 6.5 | deg
Re: | 18000000 |  |  | Cd Min: | 0.00601 | at alpha= | -0.5 | deg
Mach: | 0.5 |  |  | Cl=0 at alpha= | 0.073529 | deg
|  |  |  | @ Cl=0.1, Cd= | 0.0060285
|  |  |  | @ Cl=0.4, Cd= | 0.0062866
|  |  |  | @ Cl=0.6, Cd= | 0.0066697
alpha (deg) | Cl | Cd | Cm | Cl/Cd
-20 | -1.079 | 0.18357 | 0.014 | -5.879
-19.5 | -1.052 | 0.17686 | 0.014 | -5.951
-19 | -1.026 | 0.17281 | 0.013 | -5.935
-18.5 | -0.999 | 0.1704 | 0.013 | -5.862
-18 | -0.972 | 0.15699 | 0.013 | -6.194
-17.5 | -0.949 | 0.14204 | 0.014 | -6.678
-17 | -0.922 | 0.13618 | 0.014 | -6.768
-16.5 | -0.894 | 0.13318 | 0.013 | -6.711
-16 | -0.867 | 0.12883 | 0.013 | -6.726
-15.5 | -0.84 | 0.1222 | 0.013 | -6.873
-15 | -0.819 | 0.10363 | 0.014 | -7.903
-14.5 | -0.793 | 0.09682 | 0.014 | -8.194
-14 | -0.766 | 0.0916 | 0.014 | -8.361
-13.5 | -0.745 | 0.08082 | 0.015 | -9.216
-13 | -0.725 | 0.07093 | 0.016 | -10.217
-12.5 | -0.684 | 0.08149 | 0.014 | -8.395
-12 | -0.669 | 0.06631 | 0.016 | -10.088
-11.5 | -0.661 | 0.04915 | 0.018 | -13.441
-11 | -0.678 | 0.02467 | 0.02 | -27.462
-10.5 | -0.578 | 0.06439 | 0.014 | -8.976
-10 | -0.588 | 0.03597 | 0.018 | -16.338
-9.5 | -0.642 | 0.01104 | 0.023 | -58.096
-9 | -0.511 | 0.04372 | 0.016 | -11.697
-8.5 | -0.573 | 0.0115 | 0.022 | -49.829
-8 | -0.542 | 0.0096 | 0.023 | -56.48
-7.5 | -0.509 | 0.0095 | 0.022 | -53.578
-7 | -0.476 | 0.009 | 0.022 | -52.829
-6.5 | -0.442 | 0.00889 | 0.022 | -49.732
-6 | -0.409 | 0.00844 | 0.022 | -48.45
-5.5 | -0.375 | 0.0082 | 0.022 | -45.772
-5 | -0.342 | 0.00785 | 0.022 | -43.52
-4.5 | -0.308 | 0.00759 | 0.022 | -40.615
-4 | -0.437 | 0.00737 | 0.022 | -59.373
-3.5 | -0.435 | 0.00718 | 0.021 | -60.595
-3 | -0.393 | 0.00698 | 0.021 | -56.312
-2.5 | -0.338 | 0.0068 | 0.021 | -49.72
-2 | -0.277 | 0.00671 | 0.021 | -41.242
-1.5 | -0.212 | 0.00659 | 0.021 | -32.144
-1 | -0.145 | 0.00609 | 0.021 | -23.831
-0.5 | -0.078 | 0.00601 | 0.02 | -12.944
0 | -0.01 | 0.00603 | 0.02 | -1.662
0.5 | 0.058 | 0.00601 | 0.02 | 9.621
1 | 0.126 | 0.00604 | 0.02 | 20.774
1.5 | 0.193 | 0.00608 | 0.019 | 31.79
2 | 0.261 | 0.00617 | 0.019 | 42.273
2.5 | 0.328 | 0.00621 | 0.019 | 52.843
3 | 0.396 | 0.00628 | 0.019 | 62.963
3.5 | 0.463 | 0.00639 | 0.018 | 72.366
4 | 0.529 | 0.00652 | 0.018 | 81.168
4.5 | 0.595 | 0.00665 | 0.018 | 89.508
5 | 0.661 | 0.00691 | 0.018 | 95.679
5.5 | 0.725 | 0.00719 | 0.017 | 100.812
6 | 0.785 | 0.00742 | 0.017 | 105.897
6.5 | 0.841 | 0.00758 | 0.017 | 110.949
7 | 0.878 | 0.00847 | 0.016 | 103.595
7.5 | 0.885 | 0.00982 | 0.016 | 90.123
8 | 0.782 | 0.01076 | 0.016 | 72.62
8.5 | 0.547 | 0.01365 | 0.015 | 40.097
9 | 0.573 | 0.01516 | 0.014 | 37.788
9.5 | 0.605 | 0.0155 | 0.014 | 39.016
10 | 0.608 | 0.0258 | 0.013 | 23.58
10.5 | 0.637 | 0.02723 | 0.012 | 23.408
11 | 0.672 | 0.02627 | 0.012 | 25.583
11.5 | 0.66 | 0.04934 | 0.01 | 13.377
12 | 0.717 | 0.03488 | 0.011 | 20.572
12.5 | 0.712 | 0.05678 | 0.01 | 12.547
13 | 0.717 | 0.07785 | 0.008 | 9.215
13.5 | 0.748 | 0.07739 | 0.008 | 9.662
14 | 0.763 | 0.0943 | 0.007 | 8.09
14.5 | 0.79 | 0.10042 | 0.007 | 7.864
15 | 0.807 | 0.12068 | 0.006 | 6.69
15.5 | 0.836 | 0.12423 | 0.006 | 6.729
16 | 0.865 | 0.12772 | 0.006 | 6.771
16.5 | 0.888 | 0.14432 | 0.005 | 6.155
17 | 0.916 | 0.1496 | 0.005 | 6.12
17.5 | 0.944 | 0.15504 | 0.005 | 6.087
18 | 0.971 | 0.16165 | 0.005 | 6.007
18.5 | 0.995 | 0.17734 | 0.005 | 5.613
19 | 1.023 | 0.17891 | 0.004 | 5.716
19.5 | 1.051 | 0.18484 | 0.004 | 5.684
20 | 1.078 | 0.19017 | 0.004 | 5.668

## 144. Re 18M Mach 0.50 (2)
BIGFOIL.COM POLAR EXPORT
AZ2005tip
AZ2005tip |  |  |  | Cl Max: | 1.1589 | at alpha= | 8 | deg
XFOIL ncrit=9 |  |  |  | L/D Max: | 891.462 | at alpha= | 8 | deg
Re: | 18000000 |  |  | Cd Min: | 0.00779 | at alpha= | 7.5 | deg
Mach: | 0.5 |  |  | Cl=0 at alpha= | -99 | deg
|  |  |  | @ Cl=0.1, Cd= | 0.0048519
|  |  |  | @ Cl=0.4, Cd= | 0.0050116
|  |  |  | @ Cl=0.6, Cd= | 0.0052516
alpha (deg) | Cl | Cd | Cm | Cl/Cd
0 | 0.0315 | 0.00485 | 0.0126 | 6.4948
0.5 | 0.0979 | 0.00485 | 0.013 | 20.1856
1 | 0.1642 | 0.00491 | 0.0133 | 33.442
1.5 | 0.2303 | 0.00489 | 0.0137 | 47.0961
2 | 0.2965 | 0.00492 | 0.0141 | 60.2642
2.5 | 0.3623 | 0.00496 | 0.0146 | 73.0444
3 | 0.4281 | 0.00505 | 0.0152 | 84.7723
3.5 | 0.4939 | 0.00509 | 0.0161 | 97.0334
4.5 | 0.6252 | 0.00529 | 0.0184 | 118.1853
5 | 0.6886 | 0.00528 | 0.0203 | 130.4167
5.5 | 0.7503 | 0.00545 | 0.023 | 137.6697
6 | 0.8552 | 0.00571 | 0.0171 | 149.7723
6.5 | 0.9228 | 0.00625 | 0.0195 | 147.648
7 | 1.014 | 0.00702 | 0.0176 | 144.4444
7.5 | 1.1054 | 0.00779 | 0.0166 | 141.8999
8 | 1.1589 | 0.0013 | 0.0186 | 891.4615

## 145. Re 20M Mach 0.00 (1)
BIGFOIL.COM POLAR EXPORT
AZ2005tip
AZ2005tip |  |  |  | Cl Max: | 0.986 | at alpha= | 10.5 | deg
JavaFoil+Calcfoil stall+Eppler ext transition |  |  |  | L/D Max: | 117.646 | at alpha= | 7.5 | deg
Re: | 20000000 |  |  | Cd Min: | 0.00577 | at alpha= | 0.5 | deg
Mach: | 0 |  |  | Cl=0 at alpha= | 0.076271 | deg
|  |  |  | @ Cl=0.1, Cd= | 0.0057954
|  |  |  | @ Cl=0.4, Cd= | 0.0060291
|  |  |  | @ Cl=0.6, Cd= | 0.0064233
alpha (deg) | Cl | Cd | Cm | Cl/Cd
-12.5 | -0.399 | 0.03309 | 0.017 | -12.058
-12 | -0.457 | 0.01412 | 0.019 | -32.33
-11.5 | -0.496 | 0.01081 | 0.02 | -45.937
-11 | -0.523 | 0.01047 | 0.02 | -49.945
-10.5 | -0.548 | 0.00983 | 0.02 | -55.715
-10 | -0.571 | 0.00936 | 0.02 | -60.978
-9.5 | -0.591 | 0.00899 | 0.02 | -65.757
-9 | -0.609 | 0.00867 | 0.02 | -70.2
-8.5 | -0.622 | 0.00837 | 0.02 | -74.316
-8 | -0.63 | 0.00815 | 0.02 | -77.267
-7.5 | -0.632 | 0.00792 | 0.019 | -79.777
-7 | -0.627 | 0.00774 | 0.019 | -81.045
-6.5 | -0.615 | 0.0075 | 0.019 | -82.063
-6 | -0.596 | 0.00732 | 0.019 | -81.416
-5.5 | -0.57 | 0.00713 | 0.019 | -79.924
-5 | -0.537 | 0.00697 | 0.019 | -77.031
-4.5 | -0.498 | 0.00684 | 0.019 | -72.891
-4 | -0.454 | 0.00671 | 0.019 | -67.679
-3.5 | -0.405 | 0.00662 | 0.019 | -61.175
-3 | -0.352 | 0.0065 | 0.018 | -54.168
-2.5 | -0.298 | 0.00642 | 0.018 | -46.364
-2 | -0.241 | 0.00634 | 0.018 | -38.054
-1.5 | -0.184 | 0.00626 | 0.018 | -29.411
-1 | -0.126 | 0.00583 | 0.018 | -21.586
-0.5 | -0.067 | 0.00579 | 0.018 | -11.633
0 | -0.009 | 0.00578 | 0.017 | -1.5
0.5 | 0.05 | 0.00577 | 0.017 | 8.678
1 | 0.109 | 0.0058 | 0.017 | 18.768
1.5 | 0.167 | 0.00582 | 0.017 | 28.792
2 | 0.226 | 0.00588 | 0.017 | 38.427
2.5 | 0.285 | 0.00592 | 0.016 | 48.097
3 | 0.343 | 0.00598 | 0.016 | 57.372
3.5 | 0.401 | 0.00603 | 0.016 | 66.55
4 | 0.459 | 0.00612 | 0.016 | 75.079
4.5 | 0.517 | 0.00617 | 0.016 | 83.852
5 | 0.575 | 0.00634 | 0.015 | 90.617
5.5 | 0.632 | 0.00653 | 0.015 | 96.787
6 | 0.687 | 0.00669 | 0.015 | 102.818
6.5 | 0.741 | 0.00684 | 0.014 | 108.336
7 | 0.791 | 0.00696 | 0.014 | 113.573
7.5 | 0.837 | 0.00711 | 0.014 | 117.646
8 | 0.878 | 0.00769 | 0.014 | 114.113
8.5 | 0.913 | 0.00806 | 0.013 | 113.287
9 | 0.942 | 0.00852 | 0.013 | 110.606
9.5 | 0.964 | 0.00886 | 0.013 | 108.816
10 | 0.979 | 0.0094 | 0.012 | 104.109
10.5 | 0.986 | 0.00967 | 0.012 | 101.962
11 | 0.976 | 0.01045 | 0.012 | 93.43
11.5 | 0.959 | 0.01155 | 0.011 | 83.091
12 | 0.93 | 0.01293 | 0.011 | 71.922
12.5 | 0.893 | 0.01511 | 0.01 | 59.089
13 | 0.851 | 0.01793 | 0.01 | 47.459
13.5 | 0.803 | 0.02244 | 0.009 | 35.789
14 | 0.755 | 0.02722 | 0.009 | 27.745
14.5 | 0.7 | 0.03718 | 0.008 | 18.816
15 | 0.649 | 0.04684 | 0.008 | 13.859
15.5 | 0.601 | 0.0579 | 0.007 | 10.381

## 146. Re 20M Mach 0.00 (2)
BIGFOIL.COM POLAR EXPORT
AZ2005tip
AZ2005tip |  |  |  | Cl Max: | 1.811 | at alpha= | 18.5 | deg
XFOIL ncrit=9 |  |  |  | L/D Max: | 142.764 | at alpha= | 8.5 | deg
Re: | 20000000 |  |  | Cd Min: | 0.0498 | at alpha= | 20 | deg
Mach: | 0 |  |  | Cl=0 at alpha= | -0.1867 | deg
|  |  |  | @ Cl=0.1, Cd= | 0.0047563
|  |  |  | @ Cl=0.4, Cd= | 0.0049287
|  |  |  | @ Cl=0.6, Cd= | 0.0052001
alpha (deg) | Cl | Cd | Cm | Cl/Cd
-2.5 | -0.2563 | 0.00547 | 0.0105 | -46.8556
-2 | -0.2003 | 0.0054 | 0.0107 | -37.0926
-1.5 | -0.1447 | 0.00528 | 0.011 | -27.4053
-1 | -0.0897 | 0.00508 | 0.0114 | -17.6575
-0.5 | -0.0344 | 0.00493 | 0.0116 | -6.9777
0 | 0.0205 | 0.00476 | 0.012 | 4.3067
0.5 | 0.0765 | 0.00475 | 0.0121 | 16.1053
1.5 | 0.1887 | 0.00478 | 0.0123 | 39.477
2 | 0.2444 | 0.00477 | 0.0124 | 51.2369
2.5 | 0.2999 | 0.00484 | 0.0126 | 61.9628
3 | 0.3554 | 0.00488 | 0.0127 | 72.8279
3.5 | 0.4103 | 0.00494 | 0.013 | 83.0567
4 | 0.4653 | 0.00498 | 0.0132 | 93.4337
4.5 | 0.5199 | 0.00506 | 0.0134 | 102.747
5 | 0.5736 | 0.00516 | 0.0138 | 111.1628
5.5 | 0.6262 | 0.00524 | 0.0144 | 119.5038
6 | 0.6773 | 0.00531 | 0.0154 | 127.5518
6.5 | 0.7306 | 0.00527 | 0.0158 | 138.6338
7 | 0.8061 | 0.00569 | 0.0111 | 141.6696
7.5 | 0.8656 | 0.00614 | 0.01 | 140.9772
8 | 0.9362 | 0.00658 | 0.0064 | 142.2796
8.5 | 1.0022 | 0.00702 | 0.0038 | 142.7635
9 | 1.0625 | 0.00752 | 0.0024 | 141.2899
9.5 | 1.1192 | 0.00799 | 0.0018 | 140.0751
10 | 1.1747 | 0.00852 | 0.0013 | 137.8756
10.5 | 1.2312 | 0.00906 | 0.0007 | 135.894
11 | 1.2884 | 0.0096 | -0.0002 | 134.2083
11.5 | 1.3369 | 0.01015 | 0.0007 | 131.7143
12 | 1.3853 | 0.01075 | 0.0016 | 128.8651
12.5 | 1.4336 | 0.0114 | 0.0024 | 125.7544
13 | 1.4812 | 0.01209 | 0.0032 | 122.5145
13.5 | 1.5278 | 0.01282 | 0.0042 | 119.1732
14 | 1.5729 | 0.01363 | 0.0053 | 115.3999
14.5 | 1.6164 | 0.01447 | 0.0065 | 111.707
15 | 1.6568 | 0.01541 | 0.0082 | 107.5146
15.5 | 1.6905 | 0.01633 | 0.0112 | 103.5211
16 | 1.7263 | 0.0174 | 0.0133 | 99.2126
16.5 | 1.7594 | 0.01869 | 0.0154 | 94.1359
17 | 1.7865 | 0.02007 | 0.0183 | 89.0135
17.5 | 1.7956 | 0.02189 | 0.0227 | 82.0283
18 | 1.804 | 0.02475 | 0.0247 | 72.8889
18.5 | 1.811 | 0.02837 | 0.0254 | 63.835
19 | 1.8103 | 0.03336 | 0.0247 | 54.2656
19.5 | 1.7955 | 0.04074 | 0.0223 | 44.0722
20 | 1.7729 | 0.0498 | 0.0183 | 35.6004

## 147. Re 20M Mach 0.10 (1)
BIGFOIL.COM POLAR EXPORT
AZ2005tip
AZ2005tip |  |  |  | Cl Max: | 0.979 | at alpha= | 10.5 | deg
JavaFoil+Calcfoil stall+Eppler ext transition |  |  |  | L/D Max: | 117.719 | at alpha= | 7.5 | deg
Re: | 20000000 |  |  | Cd Min: | 0.00579 | at alpha= | -0.5 | deg
Mach: | 0.1 |  |  | Cl=0 at alpha= | 0.076271 | deg
|  |  |  | @ Cl=0.1, Cd= | 0.0057985
|  |  |  | @ Cl=0.4, Cd= | 0.0060653
|  |  |  | @ Cl=0.6, Cd= | 0.06748
alpha (deg) | Cl | Cd | Cm | Cl/Cd
-12.5 | -0.344 | 0.04372 | 0.016 | -7.875
-12 | -0.389 | 0.02454 | 0.018 | -15.847
-11.5 | -0.451 | 0.01183 | 0.02 | -38.107
-11 | -0.482 | 0.01051 | 0.02 | -45.914
-10.5 | -0.511 | 0.01002 | 0.02 | -51.027
-10 | -0.539 | 0.00947 | 0.02 | -56.892
-9.5 | -0.564 | 0.00905 | 0.02 | -62.282
-9 | -0.586 | 0.00873 | 0.02 | -67.096
-8.5 | -0.603 | 0.00845 | 0.02 | -71.407
-8 | -0.615 | 0.00821 | 0.02 | -74.956
-7.5 | -0.621 | 0.00797 | 0.02 | -77.962
-7 | -0.62 | 0.00776 | 0.019 | -79.815
-6.5 | -0.611 | 0.00753 | 0.019 | -81.089
-6 | -0.594 | 0.00737 | 0.019 | -80.626
-5.5 | -0.569 | 0.00717 | 0.019 | -79.407
-5 | -0.538 | 0.00701 | 0.019 | -76.731
-4.5 | -0.499 | 0.00685 | 0.019 | -72.852
-4 | -0.455 | 0.00672 | 0.019 | -67.746
-3.5 | -0.406 | 0.00662 | 0.019 | -61.378
-3 | -0.354 | 0.00651 | 0.019 | -54.351
-2.5 | -0.299 | 0.00643 | 0.018 | -46.519
-2 | -0.243 | 0.00635 | 0.018 | -38.199
-1.5 | -0.185 | 0.00626 | 0.018 | -29.529
-1 | -0.127 | 0.00584 | 0.018 | -21.678
-0.5 | -0.068 | 0.00579 | 0.018 | -11.686
0 | -0.009 | 0.0058 | 0.018 | -1.503
0.5 | 0.05 | 0.00579 | 0.017 | 8.692
1 | 0.109 | 0.0058 | 0.017 | 18.855
1.5 | 0.168 | 0.00582 | 0.017 | 28.919
2 | 0.227 | 0.00588 | 0.017 | 38.625
2.5 | 0.286 | 0.00592 | 0.017 | 48.313
3 | 0.345 | 0.00598 | 0.016 | 57.637
3.5 | 0.403 | 0.00607 | 0.016 | 66.494
4 | 0.462 | 0.00612 | 0.016 | 75.397
4.5 | 0.52 | 0.00617 | 0.016 | 84.219
5 | 0.578 | 0.00636 | 0.015 | 90.886
5.5 | 0.635 | 0.00653 | 0.015 | 97.162
6 | 0.691 | 0.0067 | 0.015 | 103.104
6.5 | 0.745 | 0.00685 | 0.015 | 108.705
7 | 0.794 | 0.00702 | 0.014 | 113.153
7.5 | 0.84 | 0.00714 | 0.014 | 117.719
8 | 0.88 | 0.00776 | 0.014 | 113.422
8.5 | 0.915 | 0.00814 | 0.013 | 112.359
9 | 0.943 | 0.00861 | 0.013 | 109.481
9.5 | 0.963 | 0.00896 | 0.013 | 107.436
10 | 0.975 | 0.00953 | 0.012 | 102.388
10.5 | 0.979 | 0.00993 | 0.012 | 98.642
11 | 0.964 | 0.01069 | 0.012 | 90.24
11.5 | 0.943 | 0.01193 | 0.011 | 79.022
12 | 0.908 | 0.01352 | 0.011 | 67.171
12.5 | 0.865 | 0.01602 | 0.01 | 53.998
13 | 0.816 | 0.01973 | 0.01 | 41.351
13.5 | 0.763 | 0.0247 | 0.009 | 30.896
14 | 0.706 | 0.03246 | 0.009 | 21.739
14.5 | 0.649 | 0.04244 | 0.008 | 15.284
15 | 0.595 | 0.05301 | 0.008 | 11.229
15.5 | 0.542 | 0.06748 | 0.007 | 8.039

## 148. Re 20M Mach 0.10 (2)
BIGFOIL.COM POLAR EXPORT
AZ2005tip
AZ2005tip |  |  |  | Cl Max: | 1.7866 | at alpha= | 18 | deg
XFOIL ncrit=9 |  |  |  | L/D Max: | 142.655 | at alpha= | 8.5 | deg
Re: | 20000000 |  |  | Cd Min: | 0.06521 | at alpha= | 20 | deg
Mach: | 0.1 |  |  | Cl=0 at alpha= | -0.18841 | deg
|  |  |  | @ Cl=0.1, Cd= | 0.0047581
|  |  |  | @ Cl=0.4, Cd= | 0.0049336
|  |  |  | @ Cl=0.6, Cd= | 0.0052044
alpha (deg) | Cl | Cd | Cm | Cl/Cd
-2.5 | -0.2577 | 0.00548 | 0.0105 | -47.0255
-2 | -0.2013 | 0.00541 | 0.0107 | -37.2089
-1.5 | -0.1454 | 0.00528 | 0.011 | -27.5379
-1 | -0.09 | 0.00508 | 0.0114 | -17.7165
-0.5 | -0.0344 | 0.00493 | 0.0117 | -6.9777
0 | 0.0208 | 0.00476 | 0.012 | 4.3697
0.5 | 0.0772 | 0.00475 | 0.0121 | 16.2526
1 | 0.1336 | 0.00477 | 0.0122 | 28.0084
1.5 | 0.1899 | 0.00478 | 0.0123 | 39.728
2 | 0.246 | 0.00478 | 0.0125 | 51.4644
2.5 | 0.3018 | 0.00484 | 0.0127 | 62.3554
3 | 0.3577 | 0.00488 | 0.0128 | 73.2992
3.5 | 0.4129 | 0.00495 | 0.013 | 83.4141
4 | 0.4683 | 0.00499 | 0.0133 | 93.8477
4.5 | 0.5232 | 0.00507 | 0.0136 | 103.1953
5 | 0.5773 | 0.00517 | 0.014 | 111.6634
5.5 | 0.6301 | 0.00525 | 0.0146 | 120.019
6.5 | 0.7423 | 0.0053 | 0.0145 | 140.0566
7 | 0.8114 | 0.00573 | 0.0114 | 141.6056
7.5 | 0.8724 | 0.00618 | 0.0102 | 141.165
8 | 0.9437 | 0.00662 | 0.0066 | 142.5529
8.5 | 1.01 | 0.00708 | 0.0041 | 142.6554
9 | 1.0707 | 0.00762 | 0.0028 | 140.5118
9.5 | 1.128 | 0.00807 | 0.0023 | 139.777
10 | 1.1842 | 0.00867 | 0.002 | 136.5859
10.5 | 1.2416 | 0.00918 | 0.0013 | 135.2505
11 | 1.2996 | 0.00975 | 0.0005 | 133.2923
11.5 | 1.3478 | 0.01034 | 0.0018 | 130.3482
12 | 1.3968 | 0.01098 | 0.0028 | 127.2131
12.5 | 1.4456 | 0.01167 | 0.0038 | 123.8732
13 | 1.4936 | 0.01242 | 0.0048 | 120.2576
13.5 | 1.5405 | 0.01321 | 0.0059 | 116.6162
14 | 1.5856 | 0.0141 | 0.0073 | 112.4539
14.5 | 1.6288 | 0.01502 | 0.0088 | 108.4421
15 | 1.6677 | 0.01607 | 0.011 | 103.7772
15.5 | 1.7 | 0.01711 | 0.0144 | 99.3571
16 | 1.7352 | 0.01835 | 0.0166 | 94.5613
16.5 | 1.7647 | 0.01992 | 0.0193 | 88.5894
17 | 1.7739 | 0.02169 | 0.0243 | 81.7842
17.5 | 1.7832 | 0.02447 | 0.0266 | 72.8729
18 | 1.7866 | 0.02854 | 0.0273 | 62.5999
18.5 | 1.785 | 0.03381 | 0.0265 | 52.795
19 | 1.7706 | 0.04135 | 0.0238 | 42.8198
19.5 | 1.7384 | 0.052 | 0.0188 | 33.4308
20 | 1.6926 | 0.06521 | 0.0121 | 25.9561

## 149. Re 20M Mach 0.25 (1)
BIGFOIL.COM POLAR EXPORT
AZ2005tip
AZ2005tip |  |  |  | Cl Max: | 0.947 | at alpha= | 9.5 | deg
JavaFoil+Calcfoil stall+Eppler ext transition |  |  |  | L/D Max: | 115.783 | at alpha= | 7.5 | deg
Re: | 20000000 |  |  | Cd Min: | 0.00581 | at alpha= | -0.5 | deg
Mach: | 0.25 |  |  | Cl=0 at alpha= | 0.073771 | deg
|  |  |  | @ Cl=0.1, Cd= | 0.005834
|  |  |  | @ Cl=0.4, Cd= | 0.07858
|  |  |  | @ Cl=0.6, Cd= | 0.07858
alpha (deg) | Cl | Cd | Cm | Cl/Cd
-11 | -0.066 | 0.05282 | 0.015 | -1.241
-10.5 | -0.071 | 0.01595 | 0.019 | -4.441
-10 | -0.222 | 0.0114 | 0.02 | -19.497
-9.5 | -0.304 | 0.00959 | 0.02 | -31.749
-9 | -0.374 | 0.00919 | 0.02 | -40.644
-8.5 | -0.434 | 0.00884 | 0.02 | -49.141
-8 | -0.485 | 0.00852 | 0.02 | -56.963
-7.5 | -0.526 | 0.00823 | 0.02 | -63.857
-7 | -0.554 | 0.008 | 0.02 | -69.189
-6.5 | -0.569 | 0.00777 | 0.02 | -73.215
-6 | -0.57 | 0.00756 | 0.02 | -75.43
-5.5 | -0.559 | 0.00732 | 0.02 | -76.363
-5 | -0.537 | 0.00713 | 0.02 | -75.297
-4.5 | -0.504 | 0.00696 | 0.019 | -72.367
-4 | -0.463 | 0.00682 | 0.019 | -67.878
-3.5 | -0.415 | 0.00669 | 0.019 | -61.998
-3 | -0.362 | 0.00658 | 0.019 | -55.062
-2.5 | -0.307 | 0.00649 | 0.019 | -47.234
-2 | -0.249 | 0.00639 | 0.019 | -38.978
-1.5 | -0.19 | 0.00632 | 0.019 | -30.072
-1 | -0.13 | 0.00588 | 0.018 | -22.109
-0.5 | -0.07 | 0.00581 | 0.018 | -11.973
0 | -0.009 | 0.00583 | 0.018 | -1.538
0.5 | 0.052 | 0.00581 | 0.018 | 8.899
1 | 0.112 | 0.00584 | 0.018 | 19.226
1.5 | 0.173 | 0.00586 | 0.017 | 29.501
2 | 0.233 | 0.00593 | 0.017 | 39.391
2.5 | 0.294 | 0.00596 | 0.017 | 49.283
3 | 0.354 | 0.00603 | 0.017 | 58.745
3.5 | 0.414 | 0.00613 | 0.017 | 67.638
4 | 0.474 | 0.00618 | 0.016 | 76.718
4.5 | 0.534 | 0.00628 | 0.016 | 85.093
5 | 0.593 | 0.00643 | 0.016 | 92.212
5.5 | 0.652 | 0.00666 | 0.016 | 97.926
6 | 0.709 | 0.00684 | 0.015 | 103.669
6.5 | 0.764 | 0.00705 | 0.015 | 108.381
7 | 0.813 | 0.0072 | 0.015 | 112.884
7.5 | 0.857 | 0.0074 | 0.014 | 115.783
8 | 0.894 | 0.00807 | 0.014 | 110.715
8.5 | 0.922 | 0.00856 | 0.014 | 107.767
9 | 0.941 | 0.00899 | 0.013 | 104.643
9.5 | 0.947 | 0.00964 | 0.013 | 98.218
10 | 0.935 | 0.00939 | 0.013 | 99.576
10.5 | 0.907 | 0.01097 | 0.012 | 82.735
11 | 0.862 | 0.01273 | 0.012 | 67.714
11.5 | 0.802 | 0.01531 | 0.011 | 52.384
12 | 0.721 | 0.0191 | 0.011 | 37.742
12.5 | 0.626 | 0.02606 | 0.01 | 24.014
13 | 0.522 | 0.03791 | 0.009 | 13.766
13.5 | 0.415 | 0.05533 | 0.008 | 7.497
14 | 0.312 | 0.0683 | 0.008 | 4.567
14.5 | 0.195 | 0.07858 | 0.007 | 2.478

## 150. Re 20M Mach 0.25 (2)
BIGFOIL.COM POLAR EXPORT
AZ2005tip
AZ2005tip |  |  |  | Cl Max: | 1.6096 | at alpha= | 14.5 | deg
XFOIL ncrit=9 |  |  |  | L/D Max: | 143.876 | at alpha= | 6.5 | deg
Re: | 20000000 |  |  | Cd Min: | 0.17625 | at alpha= | -15.5 | deg
Mach: | 0.25 |  |  | Cl=0 at alpha= | -0.19859 | deg
|  |  |  | @ Cl=0.1, Cd= | 0.0047632
|  |  |  | @ Cl=0.4, Cd= | 0.0049359
|  |  |  | @ Cl=0.6, Cd= | 0.0052044
alpha (deg) | Cl | Cd | Cm | Cl/Cd
-15.5 | -0.7662 | 0.17625 | 0.0574 | -4.3472
-15 | -0.7536 | 0.16752 | 0.0524 | -4.4986
-14.5 | -0.7671 | 0.15074 | 0.0434 | -5.0889
-14 | -0.7532 | 0.14308 | 0.0391 | -5.2642
-13.5 | -0.7282 | 0.1388 | 0.0366 | -5.2464
-13 | -0.7115 | 0.13213 | 0.0329 | -5.3848
-12.5 | -0.9617 | 0.07243 | -0.0048 | -13.2776
-12 | -1.0247 | 0.04713 | -0.0238 | -21.742
-11.5 | -1.0687 | 0.03886 | -0.0259 | -27.5013
-11 | -1.0858 | 0.03382 | -0.0203 | -32.1053
-10.5 | -1.1005 | 0.02546 | -0.0156 | -43.2247
-10 | -1.0791 | 0.02016 | -0.0115 | -53.5268
-9.5 | -1.0432 | 0.01639 | -0.008 | -63.6486
-9 | -0.9969 | 0.01401 | -0.0052 | -71.1563
-8.5 | -0.945 | 0.01245 | -0.003 | -75.9036
-7.5 | -0.8354 | 0.01032 | 0.0006 | -80.9496
-7 | -0.7793 | 0.00956 | 0.002 | -81.5167
-6.5 | -0.7216 | 0.00908 | 0.0031 | -79.4714
-6 | -0.665 | 0.00845 | 0.0043 | -78.6982
-5.5 | -0.6076 | 0.00799 | 0.0052 | -76.0451
-3.5 | -0.3813 | 0.00587 | 0.0093 | -64.9574
-2.5 | -0.2653 | 0.0055 | 0.0103 | -48.2364
-2 | -0.2068 | 0.00543 | 0.0106 | -38.0847
-1.5 | -0.1489 | 0.0053 | 0.011 | -28.0943
-1 | -0.0918 | 0.0051 | 0.0114 | -18
-0.5 | -0.0343 | 0.00494 | 0.0118 | -6.9433
0 | 0.0226 | 0.00477 | 0.0122 | 4.7379
0.5 | 0.0807 | 0.00475 | 0.0123 | 16.9895
1 | 0.139 | 0.00479 | 0.0124 | 29.0188
1.5 | 0.1971 | 0.00479 | 0.0126 | 41.1482
2 | 0.255 | 0.00479 | 0.0128 | 53.2359
2.5 | 0.3127 | 0.00485 | 0.013 | 64.4742
3 | 0.3704 | 0.00491 | 0.0132 | 75.4379
3.5 | 0.4275 | 0.00496 | 0.0136 | 86.1895
4 | 0.4849 | 0.00501 | 0.0139 | 96.7864
4.5 | 0.5416 | 0.00512 | 0.0143 | 105.7812
5 | 0.5978 | 0.0052 | 0.0149 | 114.9615
5.5 | 0.6524 | 0.00531 | 0.0158 | 122.8625
6 | 0.7057 | 0.00537 | 0.0171 | 131.4153
6.5 | 0.787 | 0.00547 | 0.0121 | 143.8757
7 | 0.8409 | 0.00593 | 0.0134 | 141.8044
7.5 | 0.9108 | 0.0064 | 0.0111 | 142.3125
8 | 0.9854 | 0.00692 | 0.0079 | 142.3988
8.5 | 1.0536 | 0.00752 | 0.0061 | 140.1064
9 | 1.1173 | 0.00806 | 0.0055 | 138.6228
9.5 | 1.1777 | 0.00867 | 0.0055 | 135.8362
10 | 1.2384 | 0.0093 | 0.0056 | 133.1613
11 | 1.3572 | 0.01079 | 0.0064 | 125.7831
11.5 | 1.4081 | 0.01168 | 0.0085 | 120.5565
12 | 1.4587 | 0.01276 | 0.0105 | 114.3182
12.5 | 1.5069 | 0.01406 | 0.0129 | 107.1764
13 | 1.5515 | 0.01556 | 0.0155 | 99.7108
13.5 | 1.5899 | 0.01735 | 0.0189 | 91.6369
14 | 1.6067 | 0.01976 | 0.025 | 81.3107
14.5 | 1.6096 | 0.02246 | 0.0314 | 71.6652
15 | 1.5902 | 0.02821 | 0.0334 | 56.3701
15.5 | 1.577 | 0.03553 | 0.0311 | 44.385
16 | 1.5525 | 0.04568 | 0.0257 | 33.9864
16.5 | 1.4842 | 0.06272 | 0.0154 | 23.6639
17 | 1.4518 | 0.07491 | 0.0091 | 19.3806
17.5 | 1.4116 | 0.0885 | 0.0019 | 15.9503
18 | 1.3414 | 0.10735 | -0.0087 | 12.4956
18.5 | 1.3058 | 0.12123 | -0.0161 | 10.7713
19 | 1.2645 | 0.13665 | -0.0248 | 9.2536
19.5 | 1.1718 | 0.16332 | -0.0413 | 7.1749

## 151. Re 20M Mach 0.50 (1)
BIGFOIL.COM POLAR EXPORT
AZ2005tip
AZ2005tip |  |  |  | Cl Max: | 1.078 | at alpha= | 20 | deg
JavaFoil+Calcfoil stall+Eppler ext transition |  |  |  | L/D Max: | 107.508 | at alpha= | 6.5 | deg
Re: | 20000000 |  |  | Cd Min: | 0.00596 | at alpha= | 0 | deg
Mach: | 0.5 |  |  | Cl=0 at alpha= | 0.073529 | deg
|  |  |  | @ Cl=0.1, Cd= | 0.0059724
|  |  |  | @ Cl=0.4, Cd= | 0.0062784
|  |  |  | @ Cl=0.6, Cd= | 0.0066697
alpha (deg) | Cl | Cd | Cm | Cl/Cd
-20 | -1.079 | 0.18596 | 0.014 | -5.803
-19.5 | -1.053 | 0.17943 | 0.014 | -5.868
-19 | -1.026 | 0.17352 | 0.013 | -5.913
-18.5 | -0.999 | 0.17059 | 0.013 | -5.858
-18 | -0.972 | 0.16539 | 0.013 | -5.877
-17.5 | -0.948 | 0.14692 | 0.014 | -6.454
-17 | -0.921 | 0.14149 | 0.013 | -6.511
-16.5 | -0.894 | 0.13679 | 0.013 | -6.534
-16 | -0.866 | 0.1334 | 0.013 | -6.493
-15.5 | -0.84 | 0.12513 | 0.013 | -6.71
-15 | -0.817 | 0.10877 | 0.014 | -7.51
-14.5 | -0.789 | 0.10403 | 0.013 | -7.587
-14 | -0.762 | 0.0983 | 0.013 | -7.752
-13.5 | -0.738 | 0.08941 | 0.014 | -8.25
-13 | -0.714 | 0.08118 | 0.014 | -8.792
-12.5 | -0.685 | 0.08031 | 0.014 | -8.53
-12 | -0.671 | 0.06437 | 0.016 | -10.426
-11.5 | -0.666 | 0.04604 | 0.018 | -14.456
-11 | -0.693 | 0.01973 | 0.021 | -35.124
-10.5 | -0.579 | 0.06322 | 0.014 | -9.16
-10 | -0.595 | 0.03211 | 0.019 | -18.536
-9.5 | -0.642 | 0.01078 | 0.023 | -59.484
-9 | -0.515 | 0.04116 | 0.017 | -12.515
-8.5 | -0.575 | 0.01072 | 0.023 | -53.646
-8 | -0.542 | 0.00946 | 0.023 | -57.283
-7.5 | -0.509 | 0.00937 | 0.022 | -54.298
-7 | -0.476 | 0.00892 | 0.022 | -53.327
-6.5 | -0.442 | 0.00877 | 0.022 | -50.428
-6 | -0.409 | 0.00835 | 0.022 | -48.938
-5.5 | -0.375 | 0.00809 | 0.022 | -46.387
-5 | -0.342 | 0.00775 | 0.022 | -44.087
-4.5 | -0.308 | 0.0075 | 0.022 | -41.071
-4 | -0.438 | 0.00727 | 0.022 | -60.151
-3.5 | -0.435 | 0.00709 | 0.021 | -61.372
-3 | -0.393 | 0.0069 | 0.021 | -56.953
-2.5 | -0.338 | 0.00674 | 0.021 | -50.171
-2 | -0.277 | 0.00662 | 0.021 | -41.765
-1.5 | -0.212 | 0.00651 | 0.021 | -32.536
-1 | -0.145 | 0.00605 | 0.021 | -24.009
-0.5 | -0.078 | 0.00597 | 0.02 | -13.032
0 | -0.01 | 0.00596 | 0.02 | -1.679
0.5 | 0.058 | 0.00596 | 0.02 | 9.705
1 | 0.126 | 0.00598 | 0.02 | 20.98
1.5 | 0.193 | 0.00602 | 0.019 | 32.093
2 | 0.261 | 0.00611 | 0.019 | 42.699
2.5 | 0.328 | 0.00619 | 0.019 | 53.016
3 | 0.396 | 0.00627 | 0.019 | 63.137
3.5 | 0.463 | 0.00641 | 0.018 | 72.191
4 | 0.529 | 0.00651 | 0.018 | 81.365
4.5 | 0.595 | 0.00665 | 0.018 | 89.54
5 | 0.661 | 0.00691 | 0.018 | 95.638
5.5 | 0.725 | 0.00719 | 0.017 | 100.802
6 | 0.785 | 0.00752 | 0.017 | 104.446
6.5 | 0.841 | 0.00782 | 0.017 | 107.508
7 | 0.878 | 0.00835 | 0.016 | 105.183
7.5 | 0.885 | 0.00963 | 0.016 | 91.842
8 | 0.783 | 0.01068 | 0.016 | 73.291
8.5 | 0.549 | 0.01325 | 0.015 | 41.423
9 | 0.574 | 0.01519 | 0.014 | 37.798
9.5 | 0.606 | 0.0153 | 0.014 | 39.617
10 | 0.612 | 0.02432 | 0.013 | 25.148
10.5 | 0.641 | 0.0257 | 0.013 | 24.934
11 | 0.675 | 0.02494 | 0.012 | 27.069
11.5 | 0.664 | 0.0467 | 0.011 | 14.218
12 | 0.721 | 0.03285 | 0.011 | 21.963
12.5 | 0.716 | 0.0539 | 0.01 | 13.293
13 | 0.72 | 0.07562 | 0.008 | 9.519
13.5 | 0.735 | 0.08946 | 0.007 | 8.219
14 | 0.757 | 0.10312 | 0.007 | 7.339
14.5 | 0.786 | 0.10692 | 0.007 | 7.349
15 | 0.808 | 0.12286 | 0.006 | 6.573
15.5 | 0.836 | 0.12737 | 0.006 | 6.563
16 | 0.864 | 0.13144 | 0.006 | 6.573
16.5 | 0.888 | 0.14822 | 0.005 | 5.992
17 | 0.915 | 0.15656 | 0.005 | 5.845
17.5 | 0.943 | 0.16087 | 0.005 | 5.862
18 | 0.971 | 0.16478 | 0.005 | 5.891
18.5 | 0.996 | 0.17834 | 0.005 | 5.582
19 | 1.023 | 0.1833 | 0.004 | 5.58
19.5 | 1.051 | 0.18679 | 0.004 | 5.624
20 | 1.078 | 0.19283 | 0.004 | 5.589

## 152. Re 20M Mach 0.50 (2)
BIGFOIL.COM POLAR EXPORT
AZ2005tip
AZ2005tip |  |  |  | Cl Max: | 1.1863 | at alpha= | 8 | deg
XFOIL ncrit=9 |  |  |  | L/D Max: | 150.032 | at alpha= | 6.5 | deg
Re: | 20000000 |  |  | Cd Min: | 0.0084 | at alpha= | 8 | deg
Mach: | 0.5 |  |  | Cl=0 at alpha= | -99 | deg
|  |  |  | @ Cl=0.1, Cd= | 0.0048115
|  |  |  | @ Cl=0.4, Cd= | 0.0049868
|  |  |  | @ Cl=0.6, Cd= | 0.0052693
alpha (deg) | Cl | Cd | Cm | Cl/Cd
0 | 0.0312 | 0.00481 | 0.0127 | 6.4865
0.5 | 0.0976 | 0.00481 | 0.013 | 20.2911
1 | 0.164 | 0.00485 | 0.0133 | 33.8144
1.5 | 0.2301 | 0.00486 | 0.0137 | 47.3457
2 | 0.2964 | 0.0049 | 0.0141 | 60.4898
2.5 | 0.3624 | 0.00493 | 0.0146 | 73.5091
3 | 0.4286 | 0.00503 | 0.0152 | 85.2087
3.5 | 0.4944 | 0.00509 | 0.016 | 97.1316
4 | 0.5608 | 0.00521 | 0.0169 | 107.6392
4.5 | 0.6269 | 0.00531 | 0.0181 | 118.0603
5 | 0.6923 | 0.00541 | 0.0197 | 127.9667
5.5 | 0.7552 | 0.00553 | 0.022 | 136.5642
6 | 0.8115 | 0.00551 | 0.0262 | 147.2777
6.5 | 0.9242 | 0.00616 | 0.0193 | 150.0325
7 | 1.002 | 0.00685 | 0.02 | 146.2774
7.5 | 1.0959 | 0.00762 | 0.0185 | 143.8189
8 | 1.1863 | 0.0084 | 0.019 | 141.2262