## index
index | Re | Mach | Datasource
1 | 50000 | 0 | JavaFoil+Calcfoil stall+Eppler ext transition
2 | 50000 | 0 | XFOIL ncrit=9
3 | 50000 | 0.1 | JavaFoil+Calcfoil stall+Eppler ext transition
4 | 50000 | 0.1 | XFOIL ncrit=9
5 | 50000 | 0.25 | JavaFoil+Calcfoil stall+Eppler ext transition
6 | 50000 | 0.25 | XFOIL ncrit=9
7 | 50000 | 0.5 | JavaFoil+Calcfoil stall+Eppler ext transition
8 | 50000 | 0.5 | XFOIL ncrit=9
9 | 100000 | 0 | JavaFoil+Calcfoil stall+Eppler ext transition
10 | 100000 | 0 | XFOIL ncrit=9
11 | 100000 | 0.1 | JavaFoil+Calcfoil stall+Eppler ext transition
12 | 100000 | 0.1 | XFOIL ncrit=9
13 | 100000 | 0.25 | JavaFoil+Calcfoil stall+Eppler ext transition
14 | 100000 | 0.25 | XFOIL ncrit=9
15 | 100000 | 0.5 | JavaFoil+Calcfoil stall+Eppler ext transition
16 | 100000 | 0.5 | XFOIL ncrit=9
17 | 250000 | 0 | JavaFoil+Calcfoil stall+Eppler ext transition
18 | 250000 | 0 | XFOIL ncrit=9
19 | 250000 | 0.1 | JavaFoil+Calcfoil stall+Eppler ext transition
20 | 250000 | 0.1 | XFOIL ncrit=9
21 | 250000 | 0.25 | JavaFoil+Calcfoil stall+Eppler ext transition
22 | 250000 | 0.25 | XFOIL ncrit=9
23 | 250000 | 0.5 | JavaFoil+Calcfoil stall+Eppler ext transition
24 | 250000 | 0.5 | XFOIL ncrit=9
25 | 500000 | 0 | JavaFoil+Calcfoil stall+Eppler ext transition
26 | 500000 | 0 | XFOIL ncrit=9
27 | 500000 | 0.1 | JavaFoil+Calcfoil stall+Eppler ext transition
28 | 500000 | 0.1 | XFOIL ncrit=9
29 | 500000 | 0.25 | JavaFoil+Calcfoil stall+Eppler ext transition
30 | 500000 | 0.25 | XFOIL ncrit=9
31 | 500000 | 0.5 | JavaFoil+Calcfoil stall+Eppler ext transition
32 | 500000 | 0.5 | XFOIL ncrit=9
33 | 750000 | 0 | JavaFoil+Calcfoil stall+Eppler ext transition
34 | 750000 | 0 | XFOIL ncrit=9
35 | 750000 | 0.1 | JavaFoil+Calcfoil stall+Eppler ext transition
36 | 750000 | 0.1 | XFOIL ncrit=9
37 | 750000 | 0.25 | JavaFoil+Calcfoil stall+Eppler ext transition
38 | 750000 | 0.25 | XFOIL ncrit=9
39 | 750000 | 0.5 | JavaFoil+Calcfoil stall+Eppler ext transition
40 | 750000 | 0.5 | XFOIL ncrit=9
41 | 1000000 | 0 | JavaFoil+Calcfoil stall+Eppler ext transition
42 | 1000000 | 0 | XFOIL ncrit=9
43 | 1000000 | 0.1 | JavaFoil+Calcfoil stall+Eppler ext transition
44 | 1000000 | 0.1 | XFOIL ncrit=9
45 | 1000000 | 0.25 | JavaFoil+Calcfoil stall+Eppler ext transition
46 | 1000000 | 0.25 | XFOIL ncrit=9
47 | 1000000 | 0.5 | JavaFoil+Calcfoil stall+Eppler ext transition
48 | 1000000 | 0.5 | XFOIL ncrit=9
49 | 2000000 | 0 | JavaFoil+Calcfoil stall+Eppler ext transition
50 | 2000000 | 0 | XFOIL ncrit=9
51 | 2000000 | 0.1 | JavaFoil+Calcfoil stall+Eppler ext transition
52 | 2000000 | 0.1 | XFOIL ncrit=9
53 | 2000000 | 0.25 | JavaFoil+Calcfoil stall+Eppler ext transition
54 | 2000000 | 0.25 | XFOIL ncrit=9
55 | 2000000 | 0.5 | JavaFoil+Calcfoil stall+Eppler ext transition
56 | 2000000 | 0.5 | XFOIL ncrit=9
57 | 3000000 | 0 | JavaFoil+Calcfoil stall+Eppler ext transition
58 | 3000000 | 0 | XFOIL ncrit=9
59 | 3000000 | 0.1 | JavaFoil+Calcfoil stall+Eppler ext transition
60 | 3000000 | 0.1 | XFOIL ncrit=9
61 | 3000000 | 0.25 | JavaFoil+Calcfoil stall+Eppler ext transition
62 | 3000000 | 0.25 | XFOIL ncrit=9
63 | 3000000 | 0.5 | JavaFoil+Calcfoil stall+Eppler ext transition
64 | 3000000 | 0.5 | XFOIL ncrit=9
65 | 4000000 | 0 | JavaFoil+Calcfoil stall+Eppler ext transition
66 | 4000000 | 0 | XFOIL ncrit=9
67 | 4000000 | 0.1 | JavaFoil+Calcfoil stall+Eppler ext transition
68 | 4000000 | 0.1 | XFOIL ncrit=9
69 | 4000000 | 0.25 | JavaFoil+Calcfoil stall+Eppler ext transition
70 | 4000000 | 0.25 | XFOIL ncrit=9
71 | 4000000 | 0.5 | JavaFoil+Calcfoil stall+Eppler ext transition
72 | 4000000 | 0.5 | XFOIL ncrit=9
73 | 5000000 | 0 | JavaFoil+Calcfoil stall+Eppler ext transition
74 | 5000000 | 0 | XFOIL ncrit=9
75 | 5000000 | 0.1 | JavaFoil+Calcfoil stall+Eppler ext transition
76 | 5000000 | 0.1 | XFOIL ncrit=9
77 | 5000000 | 0.25 | JavaFoil+Calcfoil stall+Eppler ext transition
78 | 5000000 | 0.25 | XFOIL ncrit=9
79 | 5000000 | 0.5 | JavaFoil+Calcfoil stall+Eppler ext transition
80 | 5000000 | 0.5 | XFOIL ncrit=9
81 | 6000000 | 0 | JavaFoil+Calcfoil stall+Eppler ext transition
82 | 6000000 | 0 | XFOIL ncrit=9
83 | 6000000 | 0.1 | JavaFoil+Calcfoil stall+Eppler ext transition
84 | 6000000 | 0.1 | XFOIL ncrit=9
85 | 6000000 | 0.25 | JavaFoil+Calcfoil stall+Eppler ext transition
86 | 6000000 | 0.25 | XFOIL ncrit=9
87 | 6000000 | 0.5 | JavaFoil+Calcfoil stall+Eppler ext transition
88 | 6000000 | 0.5 | XFOIL ncrit=9
89 | 7000000 | 0 | JavaFoil+Calcfoil stall+Eppler ext transition
90 | 7000000 | 0 | XFOIL ncrit=9
91 | 7000000 | 0.1 | JavaFoil+Calcfoil stall+Eppler ext transition
92 | 7000000 | 0.1 | XFOIL ncrit=9
93 | 7000000 | 0.25 | JavaFoil+Calcfoil stall+Eppler ext transition
94 | 7000000 | 0.25 | XFOIL ncrit=9
95 | 7000000 | 0.5 | JavaFoil+Calcfoil stall+Eppler ext transition
96 | 7000000 | 0.5 | XFOIL ncrit=9
97 | 8000000 | 0 | JavaFoil+Calcfoil stall+Eppler ext transition
98 | 8000000 | 0 | XFOIL ncrit=9
99 | 8000000 | 0.1 | JavaFoil+Calcfoil stall+Eppler ext transition
100 | 8000000 | 0.1 | XFOIL ncrit=9
101 | 8000000 | 0.25 | JavaFoil+Calcfoil stall+Eppler ext transition
102 | 8000000 | 0.25 | XFOIL ncrit=9
103 | 8000000 | 0.5 | JavaFoil+Calcfoil stall+Eppler ext transition
104 | 8000000 | 0.5 | XFOIL ncrit=9
105 | 10000000 | 0 | JavaFoil+Calcfoil stall+Eppler ext transition
106 | 10000000 | 0 | XFOIL ncrit=9
107 | 10000000 | 0.1 | JavaFoil+Calcfoil stall+Eppler ext transition
108 | 10000000 | 0.1 | XFOIL ncrit=9
109 | 10000000 | 0.25 | JavaFoil+Calcfoil stall+Eppler ext transition
110 | 10000000 | 0.25 | XFOIL ncrit=9
111 | 10000000 | 0.5 | JavaFoil+Calcfoil stall+Eppler ext transition
112 | 10000000 | 0.5 | XFOIL ncrit=9
113 | 12000000 | 0 | JavaFoil+Calcfoil stall+Eppler ext transition
114 | 12000000 | 0 | XFOIL ncrit=9
115 | 12000000 | 0.1 | JavaFoil+Calcfoil stall+Eppler ext transition
116 | 12000000 | 0.1 | XFOIL ncrit=9
117 | 12000000 | 0.25 | JavaFoil+Calcfoil stall+Eppler ext transition
118 | 12000000 | 0.25 | XFOIL ncrit=9
119 | 12000000 | 0.5 | JavaFoil+Calcfoil stall+Eppler ext transition
120 | 12000000 | 0.5 | XFOIL ncrit=9
121 | 14000000 | 0 | JavaFoil+Calcfoil stall+Eppler ext transition
122 | 14000000 | 0 | XFOIL ncrit=9
123 | 14000000 | 0.1 | JavaFoil+Calcfoil stall+Eppler ext transition
124 | 14000000 | 0.1 | XFOIL ncrit=9
125 | 14000000 | 0.25 | JavaFoil+Calcfoil stall+Eppler ext transition
126 | 14000000 | 0.25 | XFOIL ncrit=9
127 | 14000000 | 0.5 | JavaFoil+Calcfoil stall+Eppler ext transition
128 | 14000000 | 0.5 | XFOIL ncrit=9
129 | 16000000 | 0 | JavaFoil+Calcfoil stall+Eppler ext transition
130 | 16000000 | 0 | XFOIL ncrit=9
131 | 16000000 | 0.1 | JavaFoil+Calcfoil stall+Eppler ext transition
132 | 16000000 | 0.1 | XFOIL ncrit=9
133 | 16000000 | 0.25 | JavaFoil+Calcfoil stall+Eppler ext transition
134 | 16000000 | 0.25 | XFOIL ncrit=9
135 | 16000000 | 0.5 | JavaFoil+Calcfoil stall+Eppler ext transition
136 | 16000000 | 0.5 | XFOIL ncrit=9
137 | 18000000 | 0 | JavaFoil+Calcfoil stall+Eppler ext transition
138 | 18000000 | 0 | XFOIL ncrit=9
139 | 18000000 | 0.1 | JavaFoil+Calcfoil stall+Eppler ext transition
140 | 18000000 | 0.1 | XFOIL ncrit=9
141 | 18000000 | 0.25 | JavaFoil+Calcfoil stall+Eppler ext transition
142 | 18000000 | 0.25 | XFOIL ncrit=9
143 | 18000000 | 0.5 | JavaFoil+Calcfoil stall+Eppler ext transition
144 | 18000000 | 0.5 | XFOIL ncrit=9
145 | 20000000 | 0 | JavaFoil+Calcfoil stall+Eppler ext transition
146 | 20000000 | 0 | XFOIL ncrit=9
147 | 20000000 | 0.1 | JavaFoil+Calcfoil stall+Eppler ext transition
148 | 20000000 | 0.1 | XFOIL ncrit=9
149 | 20000000 | 0.25 | JavaFoil+Calcfoil stall+Eppler ext transition
150 | 20000000 | 0.25 | XFOIL ncrit=9
151 | 20000000 | 0.5 | JavaFoil+Calcfoil stall+Eppler ext transition
152 | 20000000 | 0.5 | XFOIL ncrit=9

## 1. Re 50k Mach 0.00 (1)
BIGFOIL.COM POLAR EXPORT
NACA67-409 a=0.0
NACA67-409 a=0.0 |  |  |  | Cl Max: | 0.844 | at alpha= | 9 | deg
JavaFoil+Calcfoil stall+Eppler ext transition |  |  |  | L/D Max: | 38.294 | at alpha= | 4.5 | deg
Re: | 50000 |  |  | Cd Min: | 0.01609 | at alpha= | 0 | deg
Mach: | 0 |  |  | Cl=0 at alpha= | -1.9348 | deg
|  |  |  | @ Cl=0.1, Cd= | 0.035046
|  |  |  | @ Cl=0.4, Cd= | 0.017006
|  |  |  | @ Cl=0.6, Cd= | 0.22
alpha (deg) | Cl | Cd | Cm | Cl/Cd
-14.5 | -0.295 | 0.40433 | -0.004 | -0.731
-14 | -0.313 | 0.38715 | -0.004 | -0.808
-13.5 | -0.33 | 0.34211 | -0.005 | -0.965
-13 | -0.348 | 0.30209 | -0.005 | -1.152
-12.5 | -0.366 | 0.27546 | -0.005 | -1.328
-12 | -0.383 | 0.2463 | -0.005 | -1.555
-11.5 | -0.399 | 0.22262 | -0.005 | -1.793
-11 | -0.414 | 0.19231 | -0.006 | -2.152
-10.5 | -0.426 | 0.16863 | -0.006 | -2.528
-10 | -0.436 | 0.1533 | -0.006 | -2.843
-9.5 | -0.439 | 0.13582 | -0.006 | -3.229
-9 | -0.435 | 0.11985 | -0.006 | -3.631
-8.5 | -0.428 | 0.10788 | -0.006 | -3.968
-8 | -0.417 | 0.09338 | -0.007 | -4.466
-7.5 | -0.402 | 0.08448 | -0.007 | -4.755
-7 | -0.382 | 0.07518 | -0.007 | -5.082
-6.5 | -0.358 | 0.07096 | -0.008 | -5.048
-6 | -0.33 | 0.06265 | -0.008 | -5.273
-5.5 | -0.299 | 0.05737 | -0.009 | -5.207
-5 | -0.264 | 0.0524 | -0.009 | -5.033
-4.5 | -0.226 | 0.04938 | -0.009 | -4.57
-4 | -0.185 | 0.04626 | -0.01 | -4.001
-3.5 | -0.142 | 0.04352 | -0.01 | -3.273
-3 | -0.098 | 0.04068 | -0.011 | -2.413
-2.5 | -0.053 | 0.03905 | -0.011 | -1.35
-2 | -0.006 | 0.03729 | -0.011 | -0.171
-1.5 | 0.04 | 0.03608 | -0.012 | 1.119
-1 | 0.087 | 0.03526 | -0.012 | 2.48
-0.5 | 0.135 | 0.03447 | -0.014 | 3.918
0 | 0.218 | 0.01609 | -0.031 | 13.571
0.5 | 0.275 | 0.01662 | -0.031 | 16.535
1 | 0.331 | 0.01677 | -0.032 | 19.741
1.5 | 0.387 | 0.01695 | -0.033 | 22.847
2 | 0.443 | 0.01719 | -0.033 | 25.773
2.5 | 0.499 | 0.01745 | -0.034 | 28.622
3 | 0.557 | 0.0177 | -0.035 | 31.45
3.5 | 0.615 | 0.01798 | -0.036 | 34.233
4 | 0.673 | 0.0184 | -0.037 | 36.557
4.5 | 0.729 | 0.01904 | -0.038 | 38.294
5 | 0.785 | 0.02165 | -0.039 | 36.263
5.5 | 0.834 | 0.02224 | -0.04 | 37.496
6 | 0.72 | 0.04802 | -0.018 | 14.991
6.5 | 0.754 | 0.05179 | -0.016 | 14.557
7 | 0.785 | 0.05578 | -0.015 | 14.077
7.5 | 0.813 | 0.06103 | -0.014 | 13.321
8 | 0.83 | 0.06699 | -0.014 | 12.394
8.5 | 0.841 | 0.07229 | -0.014 | 11.628
9 | 0.844 | 0.08266 | -0.013 | 10.205
9.5 | 0.839 | 0.08743 | -0.013 | 9.596
10 | 0.828 | 0.10033 | -0.013 | 8.248
10.5 | 0.809 | 0.11191 | -0.013 | 7.233
11 | 0.786 | 0.1262 | -0.011 | 6.225
11.5 | 0.757 | 0.14135 | -0.01 | 5.357
12 | 0.725 | 0.14694 | -0.012 | 4.935
12.5 | 0.691 | 0.16675 | -0.013 | 4.141
13 | 0.654 | 0.18254 | -0.014 | 3.585
13.5 | 0.617 | 0.18602 | -0.013 | 3.319
14 | 0.581 | 0.22 | -0.014 | 2.639

## 2. Re 50k Mach 0.00 (2)
BIGFOIL.COM POLAR EXPORT
NACA67-409 a=0.0
NACA67-409 a=0.0 |  |  |  | Cl Max: | 1.0235 | at alpha= | 9.5 | deg
XFOIL ncrit=9 |  |  |  | L/D Max: | 35.7227 | at alpha= | 6.5 | deg
Re: | 50000 |  |  | Cd Min: | 0.24317 | at alpha= | -19 | deg
Mach: | 0 |  |  | Cl=0 at alpha= | 0.12917 | deg
|  |  |  | @ Cl=0.1, Cd= | 0.026111
|  |  |  | @ Cl=0.4, Cd= | 0.03678
|  |  |  | @ Cl=0.6, Cd= | 0.038305
alpha (deg) | Cl | Cd | Cm | Cl/Cd
-20 | -0.6534 | 0.24039 | 0.0234 | -2.7181
-19.5 | -0.6439 | 0.24085 | 0.0179 | -2.6734
-19 | -0.6397 | 0.24317 | 0.0125 | -2.6307
-18.5 | -0.6048 | 0.22149 | 0.0121 | -2.7306
-18 | -0.5877 | 0.21482 | 0.0089 | -2.7358
-17.5 | -0.5722 | 0.2091 | 0.0053 | -2.7365
-17 | -0.5611 | 0.20573 | 0.0008 | -2.7274
-16.5 | -0.56 | 0.20638 | -0.0044 | -2.7134
-16 | -0.529 | 0.19086 | -0.0051 | -2.7717
-15.5 | -0.5134 | 0.18419 | -0.0078 | -2.7873
-15 | -0.5049 | 0.18003 | -0.0117 | -2.8045
-14.5 | -0.5119 | 0.18036 | -0.0171 | -2.8382
-14 | -0.4762 | 0.16552 | -0.0163 | -2.877
-13.5 | -0.4763 | 0.16253 | -0.0206 | -2.9305
-13 | -0.4567 | 0.15288 | -0.0216 | -2.9873
-12.5 | -0.4504 | 0.14743 | -0.0243 | -3.055
-12 | -0.4644 | 0.14601 | -0.0296 | -3.1806
-11.5 | -0.4341 | 0.13436 | -0.0282 | -3.2309
-11 | -0.4279 | 0.12746 | -0.0297 | -3.3571
-10.5 | -0.4343 | 0.12325 | -0.0325 | -3.5237
-10 | -0.4219 | 0.11548 | -0.032 | -3.6534
-9.5 | -0.4221 | 0.10947 | -0.032 | -3.8559
-9 | -0.4277 | 0.10404 | -0.0312 | -4.1109
-8.5 | -0.4407 | 0.09919 | -0.0291 | -4.443
-8 | -0.461 | 0.09472 | -0.0256 | -4.867
-7.5 | -0.4916 | 0.09081 | -0.0202 | -5.4135
-7 | -0.5226 | 0.08685 | -0.0157 | -6.0173
-6.5 | -0.5409 | 0.08182 | -0.0103 | -6.6109
-5 | -0.2207 | 0.05755 | 0.0061 | -3.8349
-4.5 | -0.3246 | 0.05723 | 0.0232 | -5.6719
-4 | -0.4111 | 0.05419 | 0.0359 | -7.5863
-3.5 | -0.5025 | 0.05021 | 0.0493 | -10.008
-3 | -0.4201 | 0.03977 | -0.0002 | -10.5632
-2.5 | -0.3404 | 0.03584 | -0.0014 | -9.4978
-2 | -0.2859 | 0.03269 | 0.001 | -8.7458
-1.5 | -0.2359 | 0.03004 | 0.003 | -7.8529
-1 | -0.1787 | 0.02759 | 0.004 | -6.477
-0.5 | -0.1287 | 0.0262 | 0.0056 | -4.9122
0 | -0.0062 | 0.02326 | -0.0039 | -0.26655
0.5 | 0.0178 | 0.02367 | 0.0004 | 0.75201
1 | 0.0421 | 0.02422 | 0.0042 | 1.7382
1.5 | 0.0675 | 0.02494 | 0.0076 | 2.7065
2 | 0.094 | 0.02586 | 0.0103 | 3.635
2.5 | 0.1212 | 0.027 | 0.0125 | 4.4889
3 | 0.1485 | 0.02838 | 0.0141 | 5.2326
3.5 | 0.2242 | 0.03141 | 0.0058 | 7.1379
4.5 | 0.4072 | 0.037 | -0.0133 | 11.0054
5 | 0.4991 | 0.03853 | -0.0204 | 12.9535
5.5 | 0.5815 | 0.03879 | -0.0241 | 14.991
6 | 0.6933 | 0.03586 | -0.0275 | 19.3335
6.5 | 0.8502 | 0.0238 | -0.0223 | 35.7227
7 | 0.8354 | 0.02834 | -0.0082 | 29.4778
7.5 | 0.9051 | 0.03398 | -0.0093 | 26.6363
8 | 0.9648 | 0.04008 | -0.0088 | 24.0719
8.5 | 0.9965 | 0.04666 | -0.0047 | 21.3566
9 | 1.008 | 0.05371 | 0.0014 | 18.7675
9.5 | 1.0235 | 0.06193 | 0.0052 | 16.5267
10 | 0.9778 | 0.06849 | 0.0146 | 14.2765
10.5 | 0.9357 | 0.07638 | 0.0204 | 12.2506
11 | 0.9093 | 0.08585 | 0.0221 | 10.5917
11.5 | 0.8092 | 0.10506 | 0.01 | 7.7023
12 | 0.7095 | 0.13694 | -0.0207 | 5.1811
12.5 | 0.7298 | 0.1461 | -0.021 | 4.9952
13 | 0.7365 | 0.15453 | -0.0227 | 4.7661
13.5 | 0.7445 | 0.16306 | -0.0245 | 4.5658
14 | 0.738 | 0.1686 | -0.0273 | 4.3772
14.5 | 0.7479 | 0.17572 | -0.0291 | 4.2562

## 3. Re 50k Mach 0.10 (1)
BIGFOIL.COM POLAR EXPORT
NACA67-409 a=0.0
NACA67-409 a=0.0 |  |  |  | Cl Max: | 0.84 | at alpha= | 9 | deg
JavaFoil+Calcfoil stall+Eppler ext transition |  |  |  | L/D Max: | 38.311 | at alpha= | 4.5 | deg
Re: | 50000 |  |  | Cd Min: | 0.0161 | at alpha= | 0 | deg
Mach: | 0.1 |  |  | Cl=0 at alpha= | -1.9362 | deg
|  |  |  | @ Cl=0.1, Cd= | 0.035105
|  |  |  | @ Cl=0.4, Cd= | 0.017037
|  |  |  | @ Cl=0.6, Cd= | 0.23112
alpha (deg) | Cl | Cd | Cm | Cl/Cd
-14.5 | -0.255 | 0.45262 | -0.004 | -0.563
-14 | -0.274 | 0.4464 | -0.004 | -0.614
-13.5 | -0.294 | 0.38452 | -0.005 | -0.764
-13 | -0.314 | 0.34431 | -0.005 | -0.911
-12.5 | -0.334 | 0.31173 | -0.005 | -1.071
-12 | -0.354 | 0.26506 | -0.005 | -1.336
-11.5 | -0.373 | 0.23854 | -0.005 | -1.565
-11 | -0.391 | 0.20262 | -0.006 | -1.93
-10.5 | -0.407 | 0.18502 | -0.006 | -2.199
-10 | -0.42 | 0.15778 | -0.006 | -2.661
-9.5 | -0.425 | 0.13921 | -0.006 | -3.056
-9 | -0.425 | 0.12192 | -0.007 | -3.485
-8.5 | -0.42 | 0.11453 | -0.006 | -3.668
-8 | -0.411 | 0.09749 | -0.007 | -4.217
-7.5 | -0.398 | 0.08514 | -0.007 | -4.67
-7 | -0.379 | 0.07762 | -0.007 | -4.889
-6.5 | -0.357 | 0.07224 | -0.008 | -4.938
-6 | -0.33 | 0.06305 | -0.008 | -5.23
-5.5 | -0.299 | 0.05766 | -0.009 | -5.182
-5 | -0.264 | 0.05311 | -0.009 | -4.973
-4.5 | -0.226 | 0.04991 | -0.009 | -4.533
-4 | -0.186 | 0.04619 | -0.01 | -4.02
-3.5 | -0.143 | 0.04318 | -0.01 | -3.312
-3 | -0.099 | 0.04047 | -0.011 | -2.437
-2.5 | -0.053 | 0.0389 | -0.011 | -1.361
-2 | -0.006 | 0.03737 | -0.011 | -0.171
-1.5 | 0.041 | 0.03613 | -0.012 | 1.123
-1 | 0.088 | 0.0353 | -0.013 | 2.49
-0.5 | 0.136 | 0.03452 | -0.014 | 3.931
0 | 0.219 | 0.0161 | -0.031 | 13.626
0.5 | 0.276 | 0.01666 | -0.031 | 16.578
1 | 0.333 | 0.01681 | -0.032 | 19.788
1.5 | 0.389 | 0.01699 | -0.033 | 22.903
2 | 0.445 | 0.01723 | -0.034 | 25.855
2.5 | 0.502 | 0.01749 | -0.034 | 28.704
3 | 0.559 | 0.01773 | -0.035 | 31.558
3.5 | 0.618 | 0.01802 | -0.036 | 34.313
4 | 0.676 | 0.01847 | -0.037 | 36.6
4.5 | 0.732 | 0.01912 | -0.038 | 38.311
5 | 0.789 | 0.02175 | -0.039 | 36.265
5.5 | 0.837 | 0.02233 | -0.04 | 37.503
6 | 0.723 | 0.0482 | -0.018 | 14.995
6.5 | 0.757 | 0.05174 | -0.016 | 14.623
7 | 0.787 | 0.05637 | -0.015 | 13.969
7.5 | 0.815 | 0.06085 | -0.014 | 13.387
8 | 0.831 | 0.06709 | -0.014 | 12.382
8.5 | 0.839 | 0.07395 | -0.014 | 11.348
9 | 0.84 | 0.08192 | -0.014 | 10.251
9.5 | 0.832 | 0.0899 | -0.013 | 9.258
10 | 0.817 | 0.10021 | -0.013 | 8.155
10.5 | 0.795 | 0.11908 | -0.012 | 6.675
11 | 0.767 | 0.12023 | -0.012 | 6.378
11.5 | 0.734 | 0.14475 | -0.01 | 5.067
12 | 0.697 | 0.15074 | -0.012 | 4.622
12.5 | 0.657 | 0.16143 | -0.013 | 4.072
13 | 0.617 | 0.17799 | -0.013 | 3.464
13.5 | 0.576 | 0.20349 | -0.014 | 2.828
14 | 0.535 | 0.23112 | -0.015 | 2.314

## 4. Re 50k Mach 0.10 (2)
BIGFOIL.COM POLAR EXPORT
NACA67-409 a=0.0
NACA67-409 a=0.0 |  |  |  | Cl Max: | 1.0211 | at alpha= | 9.5 | deg
XFOIL ncrit=9 |  |  |  | L/D Max: | 35.4443 | at alpha= | 6.5 | deg
Re: | 50000 |  |  | Cd Min: | 0.24508 | at alpha= | -19 | deg
Mach: | 0.1 |  |  | Cl=0 at alpha= | 0.13278 | deg
|  |  |  | @ Cl=0.1, Cd= | 0.026228
|  |  |  | @ Cl=0.4, Cd= | 0.036834
|  |  |  | @ Cl=0.6, Cd= | 0.038455
alpha (deg) | Cl | Cd | Cm | Cl/Cd
-20 | -0.6555 | 0.24152 | 0.0234 | -2.7141
-19.5 | -0.6468 | 0.24259 | 0.0178 | -2.6662
-19 | -0.6429 | 0.24508 | 0.0124 | -2.6232
-18.5 | -0.6057 | 0.22179 | 0.0123 | -2.731
-18 | -0.5887 | 0.2153 | 0.009 | -2.7343
-17.5 | -0.5732 | 0.20969 | 0.0053 | -2.7336
-17 | -0.563 | 0.20692 | 0.0006 | -2.7209
-16.5 | -0.5627 | 0.20787 | -0.0046 | -2.707
-16 | -0.5288 | 0.19102 | -0.005 | -2.7683
-15.5 | -0.5137 | 0.18462 | -0.0079 | -2.7825
-15 | -0.5066 | 0.18108 | -0.012 | -2.7977
-14.5 | -0.4947 | 0.17399 | -0.0149 | -2.8433
-14 | -0.4762 | 0.16596 | -0.0165 | -2.8694
-13.5 | -0.4785 | 0.16366 | -0.0211 | -2.9237
-13 | -0.4553 | 0.15307 | -0.0216 | -2.9745
-12.5 | -0.4519 | 0.14831 | -0.0247 | -3.047
-12 | -0.4414 | 0.14095 | -0.0266 | -3.1316
-11.5 | -0.4354 | 0.13515 | -0.0286 | -3.2216
-11 | -0.425 | 0.1276 | -0.0296 | -3.3307
-10.5 | -0.4371 | 0.12426 | -0.0331 | -3.5176
-10 | -0.4235 | 0.11622 | -0.0324 | -3.644
-9.5 | -0.4233 | 0.11015 | -0.0323 | -3.8429
-9 | -0.4293 | 0.10475 | -0.0314 | -4.0983
-8.5 | -0.4432 | 0.09996 | -0.0293 | -4.4338
-8 | -0.464 | 0.09551 | -0.0257 | -4.8581
-7.5 | -0.4953 | 0.09166 | -0.0203 | -5.4037
-7 | -0.5282 | 0.08786 | -0.0159 | -6.0118
-6.5 | -0.5264 | 0.08126 | -0.0091 | -6.478
-5 | -0.2222 | 0.05787 | 0.0062 | -3.8396
-4.5 | -0.3251 | 0.05713 | 0.0224 | -5.6905
-4 | -0.414 | 0.05451 | 0.0362 | -7.5949
-3.5 | -0.5051 | 0.05047 | 0.0493 | -10.0079
-3 | -0.4229 | 0.04004 | -0.0001 | -10.5619
-2.5 | -0.343 | 0.03609 | -0.0014 | -9.504
-2 | -0.2883 | 0.03287 | 0.001 | -8.7709
-1.5 | -0.2381 | 0.03019 | 0.003 | -7.8867
-1 | -0.1812 | 0.02775 | 0.0041 | -6.5297
-0.5 | -0.1299 | 0.02631 | 0.0056 | -4.9373
0 | -0.0064 | 0.02335 | -0.004 | -0.27409
0.5 | 0.0177 | 0.02376 | 0.0003 | 0.74495
1 | 0.042 | 0.02431 | 0.0042 | 1.7277
1.5 | 0.0674 | 0.02504 | 0.0076 | 2.6917
2 | 0.0939 | 0.02597 | 0.0103 | 3.6157
2.5 | 0.1211 | 0.02712 | 0.0125 | 4.4653
3 | 0.1484 | 0.02851 | 0.0142 | 5.2052
3.5 | 0.232 | 0.03179 | 0.0045 | 7.2979
4 | 0.3275 | 0.03492 | -0.0064 | 9.3786
4.5 | 0.4131 | 0.03718 | -0.014 | 11.1108
5 | 0.4971 | 0.03866 | -0.0198 | 12.8583
5.5 | 0.5934 | 0.03869 | -0.0251 | 15.3373
6 | 0.7319 | 0.03375 | -0.0299 | 21.6859
6.5 | 0.8496 | 0.02397 | -0.0206 | 35.4443
7 | 0.8377 | 0.0288 | -0.0075 | 29.0868
7.5 | 0.9109 | 0.03452 | -0.0091 | 26.3876
8 | 0.9681 | 0.04065 | -0.0082 | 23.8155
8.5 | 0.9971 | 0.04732 | -0.0037 | 21.0714
9 | 1.0055 | 0.05444 | 0.0027 | 18.4699
9.5 | 1.0211 | 0.06268 | 0.0063 | 16.2907
10 | 0.97 | 0.06904 | 0.0159 | 14.0498
10.5 | 0.9267 | 0.07686 | 0.0213 | 12.057
11 | 0.8693 | 0.08717 | 0.0211 | 9.9725
11.5 | 0.8042 | 0.10637 | 0.0092 | 7.5604
12 | 0.7088 | 0.13743 | -0.0208 | 5.1575
12.5 | 0.7291 | 0.14658 | -0.0211 | 4.9741
13 | 0.7344 | 0.15481 | -0.023 | 4.7439
13.5 | 0.7469 | 0.16391 | -0.0245 | 4.5568
14 | 0.7399 | 0.16936 | -0.0274 | 4.3688
14.5 | 0.7473 | 0.17614 | -0.0295 | 4.2426

## 5. Re 50k Mach 0.25 (1)
BIGFOIL.COM POLAR EXPORT
NACA67-409 a=0.0
NACA67-409 a=0.0 |  |  |  | Cl Max: | 0.827 | at alpha= | 8 | deg
JavaFoil+Calcfoil stall+Eppler ext transition |  |  |  | L/D Max: | 38.379 | at alpha= | 4.5 | deg
Re: | 50000 |  |  | Cd Min: | 0.01621 | at alpha= | 0 | deg
Mach: | 0.25 |  |  | Cl=0 at alpha= | -1.9286 | deg
|  |  |  | @ Cl=0.1, Cd= | 0.035325
|  |  |  | @ Cl=0.4, Cd= | 0.27125
|  |  |  | @ Cl=0.6, Cd= | 0.27125
alpha (deg) | Cl | Cd | Cm | Cl/Cd
-12.5 | -0.06 | 0.26417 | -0.006 | -0.226
-12 | -0.057 | 0.25394 | -0.006 | -0.224
-11.5 | -0.086 | 0.68881 | -0.006 | -0.125
-11 | -0.171 | 0.50203 | -0.006 | -0.341
-10.5 | -0.227 | 0.34825 | -0.006 | -0.651
-10 | -0.274 | 0.26541 | -0.006 | -1.033
-9.5 | -0.309 | 0.2112 | -0.007 | -1.461
-9 | -0.332 | 0.18416 | -0.007 | -1.805
-8.5 | -0.35 | 0.21442 | -0.008 | -1.631
-8 | -0.359 | 0.11739 | -0.007 | -3.06
-7.5 | -0.361 | 0.10163 | -0.007 | -3.556
-7 | -0.356 | 0.08723 | -0.008 | -4.079
-6.5 | -0.343 | 0.07759 | -0.008 | -4.419
-6 | -0.323 | 0.0677 | -0.008 | -4.771
-5.5 | -0.297 | 0.06068 | -0.009 | -4.891
-5 | -0.265 | 0.05512 | -0.009 | -4.811
-4.5 | -0.229 | 0.05001 | -0.01 | -4.578
-4 | -0.189 | 0.04757 | -0.01 | -3.971
-3.5 | -0.146 | 0.04455 | -0.01 | -3.278
-3 | -0.101 | 0.04135 | -0.011 | -2.441
-2.5 | -0.054 | 0.03952 | -0.011 | -1.374
-2 | -0.007 | 0.03763 | -0.012 | -0.175
-1.5 | 0.042 | 0.03635 | -0.012 | 1.146
-1 | 0.09 | 0.03548 | -0.013 | 2.544
-0.5 | 0.139 | 0.03472 | -0.015 | 4.013
0 | 0.225 | 0.01621 | -0.032 | 13.903
0.5 | 0.284 | 0.01683 | -0.032 | 16.853
1 | 0.342 | 0.01699 | -0.033 | 20.11
1.5 | 0.4 | 0.01718 | -0.034 | 23.255
2 | 0.458 | 0.01743 | -0.035 | 26.245
2.5 | 0.515 | 0.01771 | -0.035 | 29.097
3 | 0.576 | 0.01796 | -0.036 | 32.045
3.5 | 0.635 | 0.01831 | -0.037 | 34.705
4 | 0.695 | 0.01884 | -0.038 | 36.879
4.5 | 0.752 | 0.01959 | -0.039 | 38.379
5 | 0.808 | 0.02224 | -0.04 | 36.328
5.5 | 0.703 | 0.04528 | -0.02 | 15.53
6 | 0.738 | 0.04895 | -0.018 | 15.075
6.5 | 0.77 | 0.05284 | -0.016 | 14.579
7 | 0.798 | 0.05768 | -0.015 | 13.841
7.5 | 0.821 | 0.06444 | -0.014 | 12.74
8 | 0.827 | 0.07181 | -0.014 | 11.523
8.5 | 0.822 | 0.08179 | -0.013 | 10.052
9 | 0.804 | 0.0938 | -0.013 | 8.568
9.5 | 0.772 | 0.10455 | -0.013 | 7.381
10 | 0.726 | 0.12057 | -0.012 | 6.023
10.5 | 0.668 | 0.14118 | -0.012 | 4.734
11 | 0.6 | 0.14921 | -0.013 | 4.019
11.5 | 0.522 | 0.19016 | -0.012 | 2.746
12 | 0.438 | 0.22199 | -0.013 | 1.972
12.5 | 0.347 | 0.25425 | -0.014 | 1.364
13 | 0.245 | 0.27125 | -0.015 | 0.904

## 6. Re 50k Mach 0.25 (2)
BIGFOIL.COM POLAR EXPORT
NACA67-409 a=0.0
NACA67-409 a=0.0 |  |  |  | Cl Max: | 0.9954 | at alpha= | 8.5 | deg
XFOIL ncrit=9 |  |  |  | L/D Max: | 32.5145 | at alpha= | 6.5 | deg
Re: | 50000 |  |  | Cd Min: | 0.16464 | at alpha= | 13.5 | deg
Mach: | 0.25 |  |  | Cl=0 at alpha= | 0.16135 | deg
|  |  |  | @ Cl=0.1, Cd= | 0.026854
|  |  |  | @ Cl=0.4, Cd= | 0.03714
|  |  |  | @ Cl=0.6, Cd= | 0.03889
alpha (deg) | Cl | Cd | Cm | Cl/Cd
-4 | -0.4277 | 0.056 | 0.0364 | -7.6375
-3.5 | -0.5144 | 0.05148 | 0.0474 | -9.9922
-3 | -0.4346 | 0.04168 | -0.0003 | -10.4271
-2.5 | -0.3568 | 0.03749 | -0.0014 | -9.5172
-2 | -0.3018 | 0.03375 | 0.0008 | -8.9422
-1.5 | -0.2504 | 0.03094 | 0.0028 | -8.0931
-1 | -0.1947 | 0.02861 | 0.0045 | -6.8053
-0.5 | -0.1369 | 0.02695 | 0.0054 | -5.0798
0 | -0.0081 | 0.02381 | -0.0047 | -0.34019
0.5 | 0.017 | 0.02425 | 0 | 0.70103
1 | 0.0415 | 0.02483 | 0.0041 | 1.6714
1.5 | 0.0669 | 0.02559 | 0.0076 | 2.6143
2 | 0.0933 | 0.02656 | 0.0105 | 3.5128
2.5 | 0.1204 | 0.02775 | 0.0128 | 4.3387
3 | 0.1478 | 0.02921 | 0.0146 | 5.0599
3.5 | 0.2618 | 0.03322 | -0.0006 | 7.8808
4 | 0.3514 | 0.03598 | -0.0096 | 9.7665
4.5 | 0.4406 | 0.03811 | -0.017 | 11.5613
5 | 0.5206 | 0.03925 | -0.0213 | 13.2637
5.5 | 0.6175 | 0.03881 | -0.0253 | 15.9108
6 | 0.8154 | 0.02721 | -0.0281 | 29.9669
6.5 | 0.8392 | 0.02581 | -0.0124 | 32.5145
7 | 0.8571 | 0.03109 | -0.0051 | 27.5683
7.5 | 0.9361 | 0.03729 | -0.0067 | 25.1032
8 | 0.9808 | 0.04373 | -0.0039 | 22.4285
8.5 | 0.9954 | 0.05057 | 0.0021 | 19.6836
9 | 0.99 | 0.05781 | 0.0091 | 17.1251
9.5 | 0.9673 | 0.06504 | 0.0159 | 14.8724
10 | 0.9332 | 0.07226 | 0.0218 | 12.9145
10.5 | 0.9003 | 0.0809 | 0.0241 | 11.1286
11.5 | 0.7781 | 0.11273 | 0.0049 | 6.9023
12 | 0.7065 | 0.13997 | -0.021 | 5.0475
12.5 | 0.7245 | 0.1489 | -0.0218 | 4.8657
13 | 0.727 | 0.15659 | -0.024 | 4.6427
13.5 | 0.7357 | 0.16464 | -0.026 | 4.4685

## 7. Re 50k Mach 0.50 (1)
BIGFOIL.COM POLAR EXPORT
NACA67-409 a=0.0
NACA67-409 a=0.0 |  |  |  | Cl Max: | 1.146 | at alpha= | 20 | deg
JavaFoil+Calcfoil stall+Eppler ext transition |  |  |  | L/D Max: | 37.269 | at alpha= | 4 | deg
Re: | 50000 |  |  | Cd Min: | 0.01249 | at alpha= | 0 | deg
Mach: | 0.5 |  |  | Cl=0 at alpha= | -1.934 | deg
|  |  |  | @ Cl=0.1, Cd= | 0.036321
|  |  |  | @ Cl=0.4, Cd= | 0.017886
|  |  |  | @ Cl=0.6, Cd= | 0.018857
alpha (deg) | Cl | Cd | Cm | Cl/Cd
-20 | -0.958 | 0.39078 | -0.005 | -2.451
-19.5 | -0.932 | 0.38534 | -0.006 | -2.42
-19 | -0.907 | 0.41398 | -0.006 | -2.19
-18.5 | -0.879 | 0.38329 | -0.006 | -2.293
-18 | -0.853 | 0.36684 | -0.006 | -2.325
-17.5 | -0.827 | 0.36973 | -0.006 | -2.236
-17 | -0.801 | 0.35732 | -0.007 | -2.242
-16.5 | -0.775 | 0.35224 | -0.007 | -2.201
-16 | -0.749 | 0.35742 | -0.007 | -2.096
-15.5 | -0.723 | 0.35118 | -0.007 | -2.059
-15 | -0.696 | 0.32693 | -0.007 | -2.128
-14.5 | -0.669 | 0.30891 | -0.007 | -2.166
-14 | -0.643 | 0.27717 | -0.008 | -2.32
-13.5 | -0.617 | 0.29341 | -0.008 | -2.102
-13 | -0.59 | 0.28978 | -0.008 | -2.037
-12.5 | -0.564 | 0.26284 | -0.009 | -2.146
-12 | -0.538 | 0.25867 | -0.009 | -2.079
-11.5 | -0.511 | 0.25469 | -0.009 | -2.008
-11 | -0.484 | 0.25179 | -0.009 | -1.921
-10.5 | -0.457 | 0.22805 | -0.009 | -2.005
-10 | -0.431 | 0.24668 | -0.009 | -1.746
-9.5 | -0.404 | 0.22996 | -0.01 | -1.758
-9 | -0.378 | 0.21402 | -0.01 | -1.765
-8.5 | -0.351 | 0.23573 | -0.01 | -1.489
-8 | -0.324 | 0.19999 | -0.009 | -1.619
-7.5 | -0.297 | 0.18516 | -0.01 | -1.605
-7 | -0.271 | 0.20332 | -0.01 | -1.331
-6.5 | -0.244 | 0.20087 | -0.01 | -1.214
-6 | -0.217 | 0.20014 | -0.01 | -1.086
-5.5 | -0.191 | 0.19818 | -0.011 | -0.962
-5 | -0.164 | 0.13861 | -0.01 | -1.182
-4.5 | -0.137 | 0.12633 | -0.01 | -1.085
-4 | -0.186 | 0.06184 | -0.01 | -3.001
-3.5 | -0.154 | 0.0526 | -0.011 | -2.93
-3 | -0.11 | 0.04536 | -0.012 | -2.42
-2.5 | -0.06 | 0.04202 | -0.012 | -1.425
-2 | -0.007 | 0.03916 | -0.013 | -0.186
-1.5 | 0.046 | 0.03744 | -0.013 | 1.238
-1 | 0.101 | 0.0363 | -0.014 | 2.772
-0.5 | 0.155 | 0.03557 | -0.015 | 4.369
0 | 0.251 | 0.01249 | -0.018 | 20.122
0.5 | 0.316 | 0.01812 | -0.037 | 17.457
1 | 0.381 | 0.01781 | -0.037 | 21.39
1.5 | 0.446 | 0.01807 | -0.038 | 24.672
2 | 0.511 | 0.01839 | -0.038 | 27.759
2.5 | 0.578 | 0.0187 | -0.04 | 30.883
3 | 0.644 | 0.01917 | -0.041 | 33.591
3.5 | 0.71 | 0.01981 | -0.042 | 35.856
4 | 0.773 | 0.02075 | -0.043 | 37.269
4.5 | 0.836 | 0.02369 | -0.044 | 35.272
5 | 0.732 | 0.04456 | -0.023 | 16.424
5.5 | 0.763 | 0.04875 | -0.019 | 15.654
6 | 0.783 | 0.0537 | -0.017 | 14.588
6.5 | 0.778 | 0.0634 | -0.015 | 12.264
7 | 0.686 | 0.08554 | -0.015 | 8.018
7.5 | 0.499 | 0.17025 | -0.015 | 2.929
8 | 0.525 | 0.16677 | -0.016 | 3.146
8.5 | 0.551 | 0.19891 | -0.019 | 2.771
9 | 0.577 | 0.19215 | -0.019 | 3.004
9.5 | 0.604 | 0.21434 | -0.022 | 2.817
10 | 0.63 | 0.21963 | -0.023 | 2.868
10.5 | 0.656 | 0.22424 | -0.023 | 2.924
11 | 0.681 | 0.25174 | -0.023 | 2.706
11.5 | 0.708 | 0.26683 | -0.026 | 2.655
12 | 0.734 | 0.27136 | -0.027 | 2.705
12.5 | 0.759 | 0.29753 | -0.027 | 2.552
13 | 0.785 | 0.29071 | -0.028 | 2.701
13.5 | 0.812 | 0.29607 | -0.03 | 2.744
14 | 0.838 | 0.32057 | -0.031 | 2.613
14.5 | 0.863 | 0.32589 | -0.031 | 2.647
15 | 0.888 | 0.32872 | -0.032 | 2.702
15.5 | 0.916 | 0.34411 | -0.034 | 2.661
16 | 0.941 | 0.34782 | -0.035 | 2.705
16.5 | 0.966 | 0.37472 | -0.035 | 2.578
17 | 0.991 | 0.37607 | -0.036 | 2.635
17.5 | 1.019 | 0.42228 | -0.038 | 2.412
18 | 1.043 | 0.41646 | -0.039 | 2.506
18.5 | 1.068 | 0.43649 | -0.039 | 2.447
19 | 1.093 | 0.42506 | -0.04 | 2.571
19.5 | 1.121 | 0.43674 | -0.042 | 2.568
20 | 1.146 | 0.45239 | -0.043 | 2.533

## 8. Re 50k Mach 0.50 (2)
BIGFOIL.COM POLAR EXPORT
NACA67-409 a=0.0
NACA67-409 a=0.0 |  |  |  | Cl Max: | 0.985 | at alpha= | 20 | deg
XFOIL ncrit=9 |  |  |  | L/D Max: | 29.5323 | at alpha= | 6 | deg
Re: | 50000 |  |  | Cd Min: | 0.28296 | at alpha= | 20 | deg
Mach: | 0.5 |  |  | Cl=0 at alpha= | 0.83305 | deg
|  |  |  | @ Cl=0.1, Cd= | 0.029526
|  |  |  | @ Cl=0.4, Cd= | 0.038965
|  |  |  | @ Cl=0.6, Cd= | 0.041451
alpha (deg) | Cl | Cd | Cm | Cl/Cd
-20 | -0.715 | 0.26213 | 0.0296 | -2.7277
-19.5 | -0.6937 | 0.25503 | 0.0247 | -2.7201
-19 | -0.6741 | 0.24985 | 0.0193 | -2.698
-18.5 | -0.6613 | 0.25 | 0.0129 | -2.6452
-18 | -0.6324 | 0.23438 | 0.0101 | -2.6982
-17.5 | -0.6093 | 0.22544 | 0.0064 | -2.7027
-17 | -0.5895 | 0.21886 | 0.002 | -2.6935
-16.5 | -0.5777 | 0.21706 | -0.0037 | -2.6615
-16 | -0.5515 | 0.20487 | -0.0065 | -2.692
-15.5 | -0.5307 | 0.19709 | -0.0098 | -2.6927
-15 | -0.5253 | 0.19637 | -0.0152 | -2.6751
-14.5 | -0.4947 | 0.18287 | -0.0167 | -2.7052
-14 | -0.4861 | 0.17933 | -0.0209 | -2.7106
-13.5 | -0.4633 | 0.16944 | -0.023 | -2.7343
-13 | -0.4547 | 0.16472 | -0.0263 | -2.7604
-12.5 | -0.435 | 0.15583 | -0.0279 | -2.7915
-12 | -0.4375 | 0.15321 | -0.0315 | -2.8556
-11.5 | -0.4149 | 0.14346 | -0.0319 | -2.8921
-11 | -0.4045 | 0.1365 | -0.0329 | -2.9634
-10.5 | -0.3986 | 0.13048 | -0.0335 | -3.0549
-10 | -0.4008 | 0.12555 | -0.0337 | -3.1924
-9.5 | -0.3989 | 0.11933 | -0.0325 | -3.3428
-9 | -0.396 | 0.11339 | -0.0302 | -3.4924
-8.5 | -0.3979 | 0.10773 | -0.0272 | -3.6935
-8 | -0.404 | 0.10268 | -0.0232 | -3.9346
-7.5 | -0.4094 | 0.09741 | -0.0177 | -4.2029
-7 | -0.419 | 0.09283 | -0.0103 | -4.5136
-6.5 | -0.3492 | 0.0841 | 0.0015 | -4.1522
-6 | -0.0986 | 0.06405 | -0.0263 | -1.5394
-5 | -0.2721 | 0.0664 | 0.0094 | -4.0979
-4.5 | -0.3844 | 0.06477 | 0.0215 | -5.9348
-4 | -0.4834 | 0.06164 | 0.0323 | -7.8423
-3 | -0.4784 | 0.04777 | -0.0002 | -10.0147
-2.5 | -0.4153 | 0.04262 | -0.0013 | -9.7443
-2 | -0.3595 | 0.03822 | 0.0006 | -9.4061
-1.5 | -0.305 | 0.03471 | 0.0028 | -8.7871
-1 | -0.246 | 0.03214 | 0.0053 | -7.654
-0.5 | -0.1774 | 0.02988 | 0.0058 | -5.9371
0 | -0.1183 | 0.02867 | 0.0078 | -4.1263
0.5 | -0.0784 | 0.0275 | 0.0118 | -2.8509
1 | 0.0393 | 0.02718 | 0.003 | 1.4459
1.5 | 0.0653 | 0.02808 | 0.0073 | 2.3255
2 | 0.0916 | 0.02922 | 0.0108 | 3.1348
2.5 | 0.1666 | 0.03195 | 0.0041 | 5.2144
3 | 0.2688 | 0.03529 | -0.007 | 7.6169
3.5 | 0.3534 | 0.03781 | -0.0136 | 9.3467
4 | 0.4353 | 0.03984 | -0.0185 | 10.9262
4.5 | 0.5099 | 0.04125 | -0.0207 | 12.3612
5 | 0.6039 | 0.04146 | -0.0231 | 14.5658
6 | 0.8588 | 0.02908 | -0.006 | 29.5323
6.5 | 0.8818 | 0.03387 | 0.0025 | 26.0348
7 | 0.9338 | 0.04005 | 0.0059 | 23.3159
7.5 | 0.9466 | 0.04643 | 0.0126 | 20.3877
8 | 0.9309 | 0.05251 | 0.0205 | 17.7281
8.5 | 0.8964 | 0.05948 | 0.0266 | 15.0706
9 | 0.8537 | 0.06829 | 0.0282 | 12.5011
9.5 | 0.8113 | 0.07945 | 0.0245 | 10.2115
10 | 0.7803 | 0.09238 | 0.0176 | 8.4466
10.5 | 0.7672 | 0.10514 | 0.0113 | 7.2969
11 | 0.742 | 0.11922 | 0.0017 | 6.2238
11.5 | 0.7494 | 0.13036 | -0.0019 | 5.7487
12 | 0.7332 | 0.14385 | -0.012 | 5.097
12.5 | 0.732 | 0.16022 | -0.0242 | 4.5687
13 | 0.7384 | 0.16758 | -0.0269 | 4.4063
13.5 | 0.7548 | 0.1766 | -0.0296 | 4.2741
14 | 0.7767 | 0.18678 | -0.0322 | 4.1584
14.5 | 0.7876 | 0.1941 | -0.0355 | 4.0577
15 | 0.7979 | 0.20066 | -0.0393 | 3.9764
15.5 | 0.8166 | 0.20941 | -0.0426 | 3.8995
16 | 0.8413 | 0.22031 | -0.0455 | 3.8187
16.5 | 0.8582 | 0.22801 | -0.0495 | 3.7639
17 | 0.8715 | 0.23421 | -0.0543 | 3.721
17.5 | 0.8873 | 0.2414 | -0.0591 | 3.6756
18 | 0.9079 | 0.25065 | -0.0633 | 3.6222
18.5 | 0.9326 | 0.26142 | -0.0667 | 3.5674
19 | 0.9455 | 0.26647 | -0.0731 | 3.5482
19.5 | 0.9762 | 0.2823 | -0.0754 | 3.458
20 | 0.985 | 0.28296 | -0.0829 | 3.4811

## 9. Re 100k Mach 0.00 (1)
BIGFOIL.COM POLAR EXPORT
NACA67-409 a=0.0
NACA67-409 a=0.0 |  |  |  | Cl Max: | 0.881 | at alpha= | 6 | deg
JavaFoil+Calcfoil stall+Eppler ext transition |  |  |  | L/D Max: | 51.86 | at alpha= | 4.5 | deg
Re: | 100000 |  |  | Cd Min: | 0.01198 | at alpha= | -0.5 | deg
Mach: | 0 |  |  | Cl=0 at alpha= | -1.9348 | deg
|  |  |  | @ Cl=0.1, Cd= | 0.029188
|  |  |  | @ Cl=0.4, Cd= | 0.012304
|  |  |  | @ Cl=0.6, Cd= | 0.012927
alpha (deg) | Cl | Cd | Cm | Cl/Cd
-14.5 | -0.296 | 0.30666 | -0.005 | -0.964
-14 | -0.313 | 0.28156 | -0.005 | -1.111
-13.5 | -0.33 | 0.25945 | -0.005 | -1.273
-13 | -0.348 | 0.23325 | -0.005 | -1.493
-12.5 | -0.366 | 0.21573 | -0.005 | -1.696
-12 | -0.383 | 0.19674 | -0.005 | -1.947
-11.5 | -0.399 | 0.17719 | -0.006 | -2.253
-11 | -0.414 | 0.15124 | -0.006 | -2.736
-10.5 | -0.426 | 0.13623 | -0.006 | -3.129
-10 | -0.436 | 0.12395 | -0.006 | -3.517
-9.5 | -0.439 | 0.11249 | -0.006 | -3.898
-9 | -0.435 | 0.09996 | -0.006 | -4.354
-8.5 | -0.428 | 0.0908 | -0.007 | -4.715
-8 | -0.417 | 0.07972 | -0.007 | -5.231
-7.5 | -0.402 | 0.07226 | -0.007 | -5.559
-7 | -0.382 | 0.06606 | -0.008 | -5.784
-6.5 | -0.358 | 0.06199 | -0.008 | -5.778
-6 | -0.33 | 0.05494 | -0.008 | -6.013
-5.5 | -0.299 | 0.05037 | -0.009 | -5.932
-5 | -0.264 | 0.04697 | -0.009 | -5.615
-4.5 | -0.226 | 0.04445 | -0.01 | -5.077
-4 | -0.185 | 0.04144 | -0.01 | -4.467
-3.5 | -0.142 | 0.03899 | -0.01 | -3.653
-3 | -0.098 | 0.03673 | -0.011 | -2.673
-2.5 | -0.053 | 0.03538 | -0.011 | -1.49
-2 | -0.006 | 0.03406 | -0.012 | -0.187
-1.5 | 0.04 | 0.03301 | -0.012 | 1.224
-1 | 0.088 | 0.03227 | -0.013 | 2.711
-0.5 | 0.167 | 0.01198 | -0.031 | 13.974
0 | 0.22 | 0.01258 | -0.031 | 17.463
0.5 | 0.276 | 0.01203 | -0.032 | 22.986
1 | 0.333 | 0.01214 | -0.032 | 27.434
1.5 | 0.39 | 0.01227 | -0.033 | 31.756
2 | 0.446 | 0.01246 | -0.034 | 35.801
2.5 | 0.503 | 0.01261 | -0.035 | 39.881
3 | 0.562 | 0.01276 | -0.036 | 44.038
3.5 | 0.621 | 0.01302 | -0.037 | 47.698
4 | 0.678 | 0.01345 | -0.038 | 50.403
4.5 | 0.734 | 0.01415 | -0.038 | 51.86
5 | 0.787 | 0.01804 | -0.039 | 43.634
5.5 | 0.836 | 0.01875 | -0.04 | 44.583
6 | 0.881 | 0.01941 | -0.041 | 45.423
6.5 | 0.755 | 0.0475 | -0.017 | 15.883
7 | 0.786 | 0.05119 | -0.016 | 15.346
7.5 | 0.813 | 0.05497 | -0.015 | 14.791
8 | 0.83 | 0.06025 | -0.014 | 13.781
8.5 | 0.841 | 0.06474 | -0.014 | 12.985
9 | 0.844 | 0.07311 | -0.014 | 11.539
9.5 | 0.839 | 0.07804 | -0.013 | 10.752
10 | 0.828 | 0.08694 | -0.014 | 9.52
10.5 | 0.809 | 0.09235 | -0.013 | 8.766
11 | 0.786 | 0.10915 | -0.012 | 7.198

## 10. Re 100k Mach 0.00 (2)
BIGFOIL.COM POLAR EXPORT
NACA67-409 a=0.0
NACA67-409 a=0.0 |  |  |  | Cl Max: | 1.0248 | at alpha= | 9.5 | deg
XFOIL ncrit=9 |  |  |  | L/D Max: | 55.2143 | at alpha= | 5.5 | deg
Re: | 100000 |  |  | Cd Min: | 0.23713 | at alpha= | -20 | deg
Mach: | 0 |  |  | Cl=0 at alpha= | 0.17844 | deg
|  |  |  | @ Cl=0.1, Cd= | 0.021344
|  |  |  | @ Cl=0.4, Cd= | 0.023961
|  |  |  | @ Cl=0.6, Cd= | 0.023122
alpha (deg) | Cl | Cd | Cm | Cl/Cd
-20 | -0.6517 | 0.23713 | 0.0257 | -2.7483
-19.5 | -0.6348 | 0.23121 | 0.0217 | -2.7456
-19 | -0.618 | 0.22555 | 0.0176 | -2.74
-18.5 | -0.6033 | 0.2218 | 0.0128 | -2.72
-18 | -0.5932 | 0.22 | 0.0076 | -2.6964
-17.5 | -0.5843 | 0.21741 | 0.0029 | -2.6875
-16.5 | -0.5391 | 0.19381 | -0.0009 | -2.7816
-16 | -0.5231 | 0.18715 | -0.0038 | -2.7951
-15.5 | -0.5083 | 0.18079 | -0.007 | -2.8115
-15 | -0.4945 | 0.17463 | -0.0104 | -2.8317
-14.5 | -0.4851 | 0.17008 | -0.0147 | -2.8522
-14 | -0.4816 | 0.16689 | -0.0196 | -2.8857
-13.5 | -0.4788 | 0.16283 | -0.0245 | -2.9405
-13 | -0.4536 | 0.14919 | -0.024 | -3.0404
-12.5 | -0.4371 | 0.14126 | -0.025 | -3.0943
-12 | -0.4263 | 0.13473 | -0.0272 | -3.1641
-11.5 | -0.4183 | 0.12835 | -0.0298 | -3.2591
-11 | -0.4174 | 0.12312 | -0.0339 | -3.3902
-10.5 | -0.4239 | 0.11903 | -0.0392 | -3.5613
-10 | -0.436 | 0.11468 | -0.0438 | -3.8019
-9.5 | -0.4064 | 0.10309 | -0.0367 | -3.9422
-9 | -0.4171 | 0.09817 | -0.0363 | -4.2488
-8.5 | -0.441 | 0.09423 | -0.0345 | -4.68
-8 | -0.4784 | 0.09109 | -0.0303 | -5.2519
-7.5 | -0.5134 | 0.08805 | -0.0267 | -5.8308
-7 | -0.5367 | 0.08564 | -0.0238 | -6.2669
-6 | -0.5325 | 0.0698 | -0.016 | -7.6289
-5.5 | -0.5267 | 0.06498 | -0.014 | -8.1056
-5 | -0.5136 | 0.05804 | -0.0104 | -8.8491
-4.5 | -0.4948 | 0.05237 | -0.0077 | -9.4482
-4 | -0.4718 | 0.04745 | -0.0051 | -9.9431
-3.5 | -0.4452 | 0.04254 | -0.0025 | -10.4654
-1.5 | -0.2526 | 0.02655 | 0.0072 | -9.5141
-1 | -0.2046 | 0.02458 | 0.0096 | -8.3238
-0.5 | -0.1319 | 0.02307 | 0.0061 | -5.7174
0 | -0.0576 | 0.02235 | 0.0022 | -2.5772
0.5 | 0.1038 | 0.02132 | -0.017 | 4.8687
1 | 0.1801 | 0.02225 | -0.0228 | 8.0944
1.5 | 0.2563 | 0.02305 | -0.0281 | 11.1193
2 | 0.3265 | 0.02365 | -0.032 | 13.8055
2.5 | 0.4139 | 0.02402 | -0.0386 | 17.2315
3 | 0.4837 | 0.02404 | -0.0413 | 20.1206
3.5 | 0.5639 | 0.02366 | -0.0454 | 23.8335
4 | 0.684 | 0.02187 | -0.0551 | 31.2757
4.5 | 0.7466 | 0.01997 | -0.0532 | 37.3861
5 | 0.8103 | 0.0168 | -0.0493 | 48.2321
5.5 | 0.863 | 0.01563 | -0.045 | 55.2143
6 | 0.8721 | 0.01716 | -0.0351 | 50.8217
6.5 | 0.8507 | 0.02096 | -0.0218 | 40.5868
7 | 0.8604 | 0.02367 | -0.0139 | 36.3498
7.5 | 0.8954 | 0.02682 | -0.0103 | 33.3855
8 | 0.9504 | 0.03127 | -0.01 | 30.3933
8.5 | 0.9958 | 0.03734 | -0.0078 | 26.6685
9 | 1.0209 | 0.0423 | -0.0032 | 24.1348
9.5 | 1.0248 | 0.04948 | 0.0042 | 20.7114
10 | 1.01 | 0.05801 | 0.012 | 17.4108
10.5 | 0.9723 | 0.06638 | 0.0206 | 14.6475
11.5 | 0.7684 | 0.11232 | -0.0004 | 6.8412
12 | 0.7563 | 0.12289 | -0.0047 | 6.1543
12.5 | 0.7639 | 0.13185 | -0.0057 | 5.7937
13 | 0.7738 | 0.14039 | -0.0066 | 5.5118
13.5 | 0.7609 | 0.14912 | -0.0129 | 5.1026
14 | 0.7538 | 0.15866 | -0.0185 | 4.751
14.5 | 0.7887 | 0.168 | -0.0156 | 4.6946

## 11. Re 100k Mach 0.10 (1)
BIGFOIL.COM POLAR EXPORT
NACA67-409 a=0.0
NACA67-409 a=0.0 |  |  |  | Cl Max: | 0.885 | at alpha= | 6 | deg
JavaFoil+Calcfoil stall+Eppler ext transition |  |  |  | L/D Max: | 51.851 | at alpha= | 4.5 | deg
Re: | 100000 |  |  | Cd Min: | 0.01197 | at alpha= | -0.5 | deg
Mach: | 0.1 |  |  | Cl=0 at alpha= | -1.9362 | deg
|  |  |  | @ Cl=0.1, Cd= | 0.02925
|  |  |  | @ Cl=0.4, Cd= | 0.012337
|  |  |  | @ Cl=0.6, Cd= | 0.012946
alpha (deg) | Cl | Cd | Cm | Cl/Cd
-14.5 | -0.255 | 0.32662 | -0.005 | -0.781
-14 | -0.274 | 0.31885 | -0.005 | -0.859
-13.5 | -0.294 | 0.29967 | -0.005 | -0.98
-13 | -0.314 | 0.26752 | -0.005 | -1.173
-12.5 | -0.334 | 0.23437 | -0.005 | -1.425
-12 | -0.354 | 0.21362 | -0.005 | -1.657
-11.5 | -0.373 | 0.18768 | -0.006 | -1.989
-11 | -0.391 | 0.16462 | -0.006 | -2.376
-10.5 | -0.407 | 0.14659 | -0.006 | -2.776
-10 | -0.42 | 0.13203 | -0.006 | -3.18
-9.5 | -0.425 | 0.11465 | -0.006 | -3.711
-9 | -0.425 | 0.1006 | -0.007 | -4.223
-8.5 | -0.42 | 0.09511 | -0.007 | -4.417
-8 | -0.411 | 0.0829 | -0.007 | -4.959
-7.5 | -0.398 | 0.073 | -0.007 | -5.446
-7 | -0.379 | 0.06667 | -0.008 | -5.692
-6.5 | -0.357 | 0.0619 | -0.008 | -5.763
-6 | -0.33 | 0.05538 | -0.008 | -5.956
-5.5 | -0.299 | 0.05111 | -0.009 | -5.847
-5 | -0.264 | 0.04658 | -0.009 | -5.67
-4.5 | -0.226 | 0.04408 | -0.009 | -5.133
-4 | -0.186 | 0.04143 | -0.01 | -4.483
-3.5 | -0.143 | 0.03918 | -0.01 | -3.65
-3 | -0.099 | 0.03683 | -0.011 | -2.677
-2.5 | -0.053 | 0.03545 | -0.011 | -1.493
-2 | -0.006 | 0.03403 | -0.012 | -0.188
-1.5 | 0.041 | 0.03305 | -0.012 | 1.228
-1 | 0.088 | 0.0323 | -0.013 | 2.722
-0.5 | 0.168 | 0.01197 | -0.031 | 14.057
0 | 0.221 | 0.01259 | -0.032 | 17.53
0.5 | 0.278 | 0.01206 | -0.032 | 23.033
1 | 0.335 | 0.01217 | -0.033 | 27.486
1.5 | 0.391 | 0.01231 | -0.033 | 31.811
2 | 0.448 | 0.01248 | -0.034 | 35.929
2.5 | 0.506 | 0.01264 | -0.035 | 40.006
3 | 0.565 | 0.01278 | -0.036 | 44.185
3.5 | 0.624 | 0.01306 | -0.037 | 47.773
4 | 0.681 | 0.01351 | -0.038 | 50.44
4.5 | 0.737 | 0.01422 | -0.039 | 51.851
5 | 0.79 | 0.01812 | -0.039 | 43.634
5.5 | 0.839 | 0.01884 | -0.04 | 44.554
6 | 0.885 | 0.01947 | -0.041 | 45.452
6.5 | 0.757 | 0.04755 | -0.017 | 15.919
7 | 0.788 | 0.05131 | -0.016 | 15.352
7.5 | 0.815 | 0.05559 | -0.015 | 14.656
8 | 0.831 | 0.06006 | -0.014 | 13.832
8.5 | 0.839 | 0.06599 | -0.014 | 12.719
9 | 0.84 | 0.07294 | -0.014 | 11.513
9.5 | 0.832 | 0.07967 | -0.013 | 10.448
10 | 0.817 | 0.08759 | -0.013 | 9.33
10.5 | 0.795 | 0.1014 | -0.012 | 7.84
11 | 0.767 | 0.10453 | -0.013 | 7.336

## 12. Re 100k Mach 0.10 (2)
BIGFOIL.COM POLAR EXPORT
NACA67-409 a=0.0
NACA67-409 a=0.0 |  |  |  | Cl Max: | 1.021 | at alpha= | 9.5 | deg
XFOIL ncrit=9 |  |  |  | L/D Max: | 55.1145 | at alpha= | 5.5 | deg
Re: | 100000 |  |  | Cd Min: | 0.23775 | at alpha= | -20 | deg
Mach: | 0.1 |  |  | Cl=0 at alpha= | 0.16859 | deg
|  |  |  | @ Cl=0.1, Cd= | 0.021525
|  |  |  | @ Cl=0.4, Cd= | 0.02399
|  |  |  | @ Cl=0.6, Cd= | 0.023244
alpha (deg) | Cl | Cd | Cm | Cl/Cd
-20 | -0.6534 | 0.23775 | 0.0259 | -2.7483
-19.5 | -0.6364 | 0.23181 | 0.0219 | -2.7454
-19 | -0.6195 | 0.22624 | 0.0176 | -2.7382
-18.5 | -0.6051 | 0.22284 | 0.0127 | -2.7154
-18 | -0.5951 | 0.22112 | 0.0075 | -2.6913
-17.5 | -0.5862 | 0.21851 | 0.0028 | -2.6827
-16.5 | -0.5394 | 0.19412 | -0.0008 | -2.7787
-16 | -0.5234 | 0.18752 | -0.0038 | -2.7912
-15.5 | -0.5085 | 0.18116 | -0.007 | -2.8069
-15 | -0.4945 | 0.17505 | -0.0105 | -2.8249
-14.5 | -0.486 | 0.17092 | -0.015 | -2.8434
-14 | -0.4827 | 0.16776 | -0.02 | -2.8773
-13.5 | -0.4793 | 0.16355 | -0.0248 | -2.9306
-13 | -0.4506 | 0.14896 | -0.0236 | -3.025
-12.5 | -0.4358 | 0.14154 | -0.025 | -3.079
-12 | -0.4251 | 0.13504 | -0.0273 | -3.148
-11.5 | -0.4173 | 0.12872 | -0.03 | -3.2419
-11 | -0.418 | 0.12389 | -0.0346 | -3.374
-10.5 | -0.4246 | 0.11981 | -0.0398 | -3.5439
-10 | -0.4076 | 0.10943 | -0.0372 | -3.7248
-9.5 | -0.4046 | 0.10347 | -0.0368 | -3.9103
-9 | -0.4161 | 0.09865 | -0.0365 | -4.2179
-8.5 | -0.4412 | 0.09489 | -0.0349 | -4.6496
-8 | -0.4797 | 0.09192 | -0.0307 | -5.2187
-7.5 | -0.5154 | 0.0892 | -0.0272 | -5.778
-7 | -0.538 | 0.08668 | -0.024 | -6.2067
-6.5 | -0.5319 | 0.07598 | -0.0196 | -7.0005
-6 | -0.5319 | 0.07033 | -0.0161 | -7.5629
-5.5 | -0.5275 | 0.06504 | -0.0141 | -8.1104
-5 | -0.5145 | 0.05855 | -0.0105 | -8.7874
-4.5 | -0.4965 | 0.05281 | -0.0078 | -9.4016
-3.5 | -0.4477 | 0.04285 | -0.0025 | -10.4481
-3 | -0.421 | 0.03838 | 0.0002 | -10.9693
-2.5 | -0.3946 | 0.03405 | 0.0036 | -11.5888
-1.5 | -0.255 | 0.02674 | 0.0072 | -9.5363
-1 | -0.2066 | 0.02473 | 0.0096 | -8.3542
-0.5 | -0.1303 | 0.0232 | 0.0056 | -5.6164
0 | -0.0554 | 0.02248 | 0.0017 | -2.4644
0.5 | 0.1089 | 0.02147 | -0.0181 | 5.0722
1 | 0.1829 | 0.02233 | -0.0233 | 8.1908
1.5 | 0.2627 | 0.02317 | -0.0293 | 11.3379
2 | 0.3309 | 0.02372 | -0.0326 | 13.9503
2.5 | 0.4232 | 0.02408 | -0.04 | 17.5748
3 | 0.4926 | 0.02406 | -0.0426 | 20.4738
3.5 | 0.572 | 0.02364 | -0.0463 | 24.1963
4 | 0.6681 | 0.02228 | -0.0519 | 29.9865
4.5 | 0.7556 | 0.01971 | -0.0538 | 38.3359
5 | 0.8125 | 0.0168 | -0.0488 | 48.3631
5.5 | 0.8664 | 0.01572 | -0.0445 | 55.1145
6 | 0.8706 | 0.01746 | -0.0338 | 49.8625
6.5 | 0.8506 | 0.02123 | -0.0208 | 40.0659
7 | 0.8614 | 0.02398 | -0.013 | 35.9216
7.5 | 0.8988 | 0.02716 | -0.0097 | 33.0928
8 | 0.9557 | 0.03193 | -0.0098 | 29.9311
8.5 | 0.9976 | 0.03797 | -0.0067 | 26.2734
9 | 1.0194 | 0.04302 | -0.0016 | 23.696
9.5 | 1.021 | 0.05014 | 0.0058 | 20.363
10 | 1.0032 | 0.05834 | 0.0137 | 17.1957
10.5 | 0.9854 | 0.06658 | 0.02 | 14.8002
11 | 0.9126 | 0.07476 | 0.0261 | 12.2071
12 | 0.7553 | 0.12362 | -0.0048 | 6.1099
12.5 | 0.7672 | 0.1325 | -0.0052 | 5.7902
13 | 0.7779 | 0.14112 | -0.006 | 5.5123
13.5 | 0.7568 | 0.15003 | -0.0139 | 5.0443
14 | 0.7545 | 0.15936 | -0.0186 | 4.7346
14.5 | 0.7916 | 0.16891 | -0.0153 | 4.6865

## 13. Re 100k Mach 0.25 (1)
BIGFOIL.COM POLAR EXPORT
NACA67-409 a=0.0
NACA67-409 a=0.0 |  |  |  | Cl Max: | 0.858 | at alpha= | 5.5 | deg
JavaFoil+Calcfoil stall+Eppler ext transition |  |  |  | L/D Max: | 51.611 | at alpha= | 4.5 | deg
Re: | 100000 |  |  | Cd Min: | 0.01199 | at alpha= | -0.5 | deg
Mach: | 0.25 |  |  | Cl=0 at alpha= | -1.9286 | deg
|  |  |  | @ Cl=0.1, Cd= | 0.029994
|  |  |  | @ Cl=0.4, Cd= | 0.012455
|  |  |  | @ Cl=0.6, Cd= | 0.013071
alpha (deg) | Cl | Cd | Cm | Cl/Cd
-12.5 | -0.06 | 0.2107 | -0.006 | -0.284
-12 | -0.057 | 0.20115 | -0.006 | -0.283
-11.5 | -0.086 | 0.52381 | -0.006 | -0.164
-11 | -0.171 | 0.36429 | -0.006 | -0.47
-10.5 | -0.227 | 0.27061 | -0.006 | -0.838
-10 | -0.274 | 0.20229 | -0.007 | -1.355
-9.5 | -0.309 | 0.16115 | -0.007 | -1.915
-9 | -0.332 | 0.14579 | -0.007 | -2.28
-8.5 | -0.35 | 0.1641 | -0.008 | -2.131
-8 | -0.359 | 0.09957 | -0.007 | -3.608
-7.5 | -0.361 | 0.08448 | -0.008 | -4.277
-7 | -0.356 | 0.07403 | -0.008 | -4.806
-6.5 | -0.343 | 0.06585 | -0.008 | -5.207
-6 | -0.323 | 0.05938 | -0.008 | -5.439
-5.5 | -0.297 | 0.053 | -0.009 | -5.6
-5 | -0.265 | 0.04838 | -0.009 | -5.482
-4.5 | -0.229 | 0.04479 | -0.01 | -5.112
-4 | -0.189 | 0.04253 | -0.01 | -4.442
-3.5 | -0.146 | 0.03971 | -0.01 | -3.677
-3 | -0.101 | 0.03723 | -0.011 | -2.712
-2.5 | -0.054 | 0.03574 | -0.011 | -1.519
-2 | -0.007 | 0.03433 | -0.012 | -0.192
-1.5 | 0.042 | 0.03321 | -0.012 | 1.255
-1 | 0.09 | 0.03246 | -0.013 | 2.782
-0.5 | 0.173 | 0.01199 | -0.032 | 14.417
0 | 0.227 | 0.01266 | -0.032 | 17.89
0.5 | 0.285 | 0.01219 | -0.033 | 23.388
1 | 0.344 | 0.01231 | -0.033 | 27.895
1.5 | 0.402 | 0.01246 | -0.034 | 32.26
2 | 0.46 | 0.01263 | -0.035 | 36.448
2.5 | 0.519 | 0.01282 | -0.036 | 40.509
3 | 0.581 | 0.01296 | -0.037 | 44.818
3.5 | 0.641 | 0.01331 | -0.038 | 48.179
4 | 0.7 | 0.01387 | -0.039 | 50.452
4.5 | 0.756 | 0.01466 | -0.04 | 51.611
5 | 0.81 | 0.01857 | -0.04 | 43.611
5.5 | 0.858 | 0.01936 | -0.041 | 44.33
6 | 0.74 | 0.04468 | -0.02 | 16.566
6.5 | 0.771 | 0.04854 | -0.017 | 15.881
7 | 0.799 | 0.05251 | -0.015 | 15.208
7.5 | 0.821 | 0.05754 | -0.015 | 14.269
8 | 0.827 | 0.06277 | -0.014 | 13.183
8.5 | 0.822 | 0.07111 | -0.014 | 11.561
9 | 0.804 | 0.08156 | -0.014 | 9.855
9.5 | 0.772 | 0.08706 | -0.013 | 8.864
10 | 0.726 | 0.09899 | -0.012 | 7.336
10.5 | 0.668 | 0.11456 | -0.012 | 5.835

## 14. Re 100k Mach 0.25 (2)
BIGFOIL.COM POLAR EXPORT
NACA67-409 a=0.0
NACA67-409 a=0.0 |  |  |  | Cl Max: | 1.0044 | at alpha= | 9 | deg
XFOIL ncrit=9 |  |  |  | L/D Max: | 53.2888 | at alpha= | 5.5 | deg
Re: | 100000 |  |  | Cd Min: | 0.24135 | at alpha= | -20 | deg
Mach: | 0.25 |  |  | Cl=0 at alpha= | 0.13211 | deg
|  |  |  | @ Cl=0.1, Cd= | 0.022187
|  |  |  | @ Cl=0.4, Cd= | 0.024283
|  |  |  | @ Cl=0.6, Cd= | 0.023671
alpha (deg) | Cl | Cd | Cm | Cl/Cd
-20 | -0.6633 | 0.24135 | 0.0269 | -2.7483
-19.5 | -0.6454 | 0.23549 | 0.0225 | -2.7407
-19 | -0.6285 | 0.231 | 0.0177 | -2.7208
-18.5 | -0.6162 | 0.22915 | 0.0122 | -2.6891
-18 | -0.6066 | 0.22744 | 0.0071 | -2.6671
-17 | -0.5603 | 0.20354 | 0.0023 | -2.7528
-16.5 | -0.5421 | 0.19619 | -0.0005 | -2.7631
-16 | -0.5255 | 0.18966 | -0.0039 | -2.7707
-15.5 | -0.5099 | 0.18332 | -0.0075 | -2.7815
-15 | -0.4966 | 0.17815 | -0.0117 | -2.7875
-14.5 | -0.4926 | 0.1759 | -0.0169 | -2.8005
-14 | -0.4881 | 0.17221 | -0.0218 | -2.8343
-13.5 | -0.4633 | 0.15906 | -0.0225 | -2.9127
-13 | -0.4427 | 0.14986 | -0.0232 | -2.9541
-12.5 | -0.4304 | 0.14315 | -0.0256 | -3.0066
-12 | -0.42 | 0.1368 | -0.0283 | -3.0702
-11.5 | -0.4152 | 0.13147 | -0.0321 | -3.1581
-11 | -0.4223 | 0.1282 | -0.0379 | -3.2941
-10.5 | -0.4087 | 0.11832 | -0.0377 | -3.4542
-10 | -0.3948 | 0.11102 | -0.0364 | -3.5561
-9.5 | -0.3993 | 0.10583 | -0.0376 | -3.773
-9 | -0.4212 | 0.10262 | -0.0386 | -4.1045
-8.5 | -0.4537 | 0.0997 | -0.0373 | -4.5507
-8 | -0.4937 | 0.0975 | -0.0324 | -5.0636
-7.5 | -0.5254 | 0.09489 | -0.0287 | -5.5369
-7 | -0.5066 | 0.08346 | -0.0231 | -6.07
-6.5 | -0.5205 | 0.07835 | -0.0196 | -6.6433
-6 | -0.5351 | 0.07617 | -0.0181 | -7.0251
-5.5 | -0.5292 | 0.06663 | -0.0141 | -7.9424
-5 | -0.5199 | 0.06258 | -0.0116 | -8.3078
-4.5 | -0.5033 | 0.05745 | -0.0083 | -8.7607
-4 | -0.4856 | 0.04962 | -0.0053 | -9.7864
-3.5 | -0.4607 | 0.04461 | -0.0025 | -10.3273
-1.5 | -0.2674 | 0.0278 | 0.0071 | -9.6187
-1 | -0.204 | 0.02554 | 0.0074 | -7.9875
-0.5 | -0.1186 | 0.024 | 0.0021 | -4.9417
0 | -0.0455 | 0.02315 | -0.0009 | -1.9654
0.5 | 0.1267 | 0.02201 | -0.0217 | 5.7565
1 | 0.2091 | 0.02296 | -0.0281 | 9.1071
1.5 | 0.2782 | 0.02361 | -0.0316 | 11.7831
2 | 0.3586 | 0.02417 | -0.0369 | 14.8366
2.5 | 0.4391 | 0.02439 | -0.0415 | 18.0033
3 | 0.5135 | 0.0243 | -0.0445 | 21.1317
3.5 | 0.5995 | 0.02368 | -0.0487 | 25.3167
4 | 0.6957 | 0.02198 | -0.0531 | 31.6515
4.5 | 0.7735 | 0.01934 | -0.0522 | 39.9948
5 | 0.8408 | 0.01636 | -0.0479 | 51.3936
5.5 | 0.8782 | 0.01648 | -0.0409 | 53.2888
6 | 0.8607 | 0.01918 | -0.027 | 44.8749
6.5 | 0.8519 | 0.0225 | -0.0156 | 37.8622
7 | 0.8726 | 0.02542 | -0.0089 | 34.3273
7.5 | 0.9283 | 0.02998 | -0.0083 | 30.964
8 | 0.9773 | 0.03544 | -0.0065 | 27.5762
8.5 | 1.001 | 0.0411 | -0.0004 | 24.3552
9 | 1.0044 | 0.04689 | 0.007 | 21.4203
9.5 | 0.9943 | 0.05293 | 0.0146 | 18.7852
10 | 0.963 | 0.05953 | 0.0227 | 16.1767
10.5 | 0.9241 | 0.06702 | 0.0277 | 13.7884
11 | 0.8835 | 0.07605 | 0.0282 | 11.6174
11.5 | 0.8577 | 0.08678 | 0.0256 | 9.8836
12 | 0.686 | 0.10055 | 0.0162 | 6.8225
12.5 | 0.7517 | 0.13644 | -0.0087 | 5.5094
13 | 0.743 | 0.14591 | -0.0139 | 5.0922
13.5 | 0.7472 | 0.15439 | -0.0171 | 4.8397
14 | 0.7726 | 0.16365 | -0.0166 | 4.7211

## 15. Re 100k Mach 0.50 (1)
BIGFOIL.COM POLAR EXPORT
NACA67-409 a=0.0
NACA67-409 a=0.0 |  |  |  | Cl Max: | 1.146 | at alpha= | 20 | deg
JavaFoil+Calcfoil stall+Eppler ext transition |  |  |  | L/D Max: | 49.871 | at alpha= | 4 | deg
Re: | 100000 |  |  | Cd Min: | 0.01296 | at alpha= | 1 | deg
Mach: | 0.5 |  |  | Cl=0 at alpha= | -1.934 | deg
|  |  |  | @ Cl=0.1, Cd= | 0.033046
|  |  |  | @ Cl=0.4, Cd= | 0.013006
|  |  |  | @ Cl=0.6, Cd= | 0.013644
alpha (deg) | Cl | Cd | Cm | Cl/Cd
-20 | -0.958 | 0.324 | -0.005 | -2.957
-19.5 | -0.932 | 0.31876 | -0.006 | -2.925
-19 | -0.907 | 0.32035 | -0.006 | -2.83
-18.5 | -0.879 | 0.30768 | -0.006 | -2.856
-18 | -0.853 | 0.29565 | -0.006 | -2.884
-17.5 | -0.827 | 0.28612 | -0.006 | -2.89
-17 | -0.801 | 0.27599 | -0.007 | -2.903
-16.5 | -0.775 | 0.27111 | -0.007 | -2.86
-16 | -0.749 | 0.27352 | -0.007 | -2.739
-15.5 | -0.723 | 0.26791 | -0.007 | -2.699
-15 | -0.696 | 0.24967 | -0.007 | -2.787
-14.5 | -0.669 | 0.23697 | -0.007 | -2.823
-14 | -0.643 | 0.22328 | -0.008 | -2.88
-13.5 | -0.617 | 0.23637 | -0.008 | -2.609
-13 | -0.59 | 0.23273 | -0.008 | -2.537
-12.5 | -0.564 | 0.21005 | -0.009 | -2.686
-12 | -0.538 | 0.20614 | -0.009 | -2.609
-11.5 | -0.511 | 0.2024 | -0.009 | -2.526
-11 | -0.484 | 0.18828 | -0.009 | -2.57
-10.5 | -0.457 | 0.18133 | -0.009 | -2.522
-10 | -0.431 | 0.19275 | -0.009 | -2.235
-9.5 | -0.404 | 0.17908 | -0.01 | -2.257
-9 | -0.378 | 0.15887 | -0.01 | -2.377
-8.5 | -0.351 | 0.17097 | -0.01 | -2.053
-8 | -0.324 | 0.15518 | -0.009 | -2.087
-7.5 | -0.297 | 0.14454 | -0.01 | -2.057
-7 | -0.271 | 0.15513 | -0.01 | -1.744
-6.5 | -0.244 | 0.15278 | -0.01 | -1.597
-6 | -0.217 | 0.15178 | -0.01 | -1.432
-5.5 | -0.191 | 0.14987 | -0.011 | -1.272
-5 | -0.164 | 0.10408 | -0.01 | -1.574
-4.5 | -0.137 | 0.10089 | -0.01 | -1.359
-4 | -0.186 | 0.05216 | -0.01 | -3.558
-3.5 | -0.154 | 0.04556 | -0.011 | -3.383
-3 | -0.11 | 0.04035 | -0.012 | -2.721
-2.5 | -0.06 | 0.03769 | -0.012 | -1.589
-2 | -0.007 | 0.03536 | -0.013 | -0.206
-1.5 | 0.046 | 0.03394 | -0.013 | 1.366
-1 | 0.101 | 0.03303 | -0.014 | 3.048
-0.5 | 0.156 | 0.0322 | -0.016 | 4.832
0 | 0.252 | 0.01428 | -0.036 | 17.663
0.5 | 0.318 | 0.01316 | -0.037 | 24.136
1 | 0.382 | 0.01296 | -0.037 | 29.511
1.5 | 0.448 | 0.01313 | -0.038 | 34.113
2 | 0.513 | 0.01335 | -0.039 | 38.443
2.5 | 0.583 | 0.01354 | -0.04 | 43.056
3 | 0.65 | 0.01395 | -0.041 | 46.573
3.5 | 0.715 | 0.01464 | -0.042 | 48.855
4 | 0.778 | 0.0156 | -0.043 | 49.871
4.5 | 0.837 | 0.0198 | -0.044 | 42.304
5 | 0.889 | 0.02089 | -0.045 | 42.566
5.5 | 0.764 | 0.04435 | -0.021 | 17.233
6 | 0.784 | 0.04887 | -0.018 | 16.039
6.5 | 0.778 | 0.05573 | -0.016 | 13.951
7 | 0.686 | 0.07284 | -0.015 | 9.416
7.5 | 0.499 | 0.13607 | -0.015 | 3.665
8 | 0.525 | 0.13467 | -0.016 | 3.897
8.5 | 0.551 | 0.15496 | -0.019 | 3.557
9 | 0.577 | 0.14909 | -0.02 | 3.872
9.5 | 0.604 | 0.16841 | -0.022 | 3.585
10 | 0.63 | 0.17409 | -0.023 | 3.618
10.5 | 0.656 | 0.17812 | -0.023 | 3.681
11 | 0.681 | 0.19584 | -0.024 | 3.479
11.5 | 0.708 | 0.21178 | -0.027 | 3.345
12 | 0.734 | 0.2159 | -0.027 | 3.4
12.5 | 0.759 | 0.22203 | -0.027 | 3.42
13 | 0.785 | 0.22328 | -0.028 | 3.517
13.5 | 0.812 | 0.23823 | -0.03 | 3.41
14 | 0.838 | 0.24274 | -0.031 | 3.451
14.5 | 0.863 | 0.26075 | -0.031 | 3.309
15 | 0.888 | 0.26088 | -0.032 | 3.405
15.5 | 0.916 | 0.27905 | -0.034 | 3.282
16 | 0.941 | 0.28227 | -0.035 | 3.333
16.5 | 0.966 | 0.29703 | -0.036 | 3.252
17 | 0.991 | 0.30273 | -0.036 | 3.274
17.5 | 1.019 | 0.32298 | -0.038 | 3.154
18 | 1.044 | 0.3323 | -0.039 | 3.14
18.5 | 1.068 | 0.33126 | -0.039 | 3.225
19 | 1.093 | 0.34279 | -0.04 | 3.189
19.5 | 1.121 | 0.3524 | -0.042 | 3.182
20 | 1.146 | 0.34944 | -0.043 | 3.279

## 16. Re 100k Mach 0.50 (2)
BIGFOIL.COM POLAR EXPORT
NACA67-409 a=0.0
NACA67-409 a=0.0 |  |  |  | Cl Max: | 0.9833 | at alpha= | 20 | deg
XFOIL ncrit=9 |  |  |  | L/D Max: | 48.767 | at alpha= | 5 | deg
Re: | 100000 |  |  | Cd Min: | 0.27942 | at alpha= | 20 | deg
Mach: | 0.5 |  |  | Cl=0 at alpha= | 0.12285 | deg
|  |  |  | @ Cl=0.1, Cd= | 0.024539
|  |  |  | @ Cl=0.4, Cd= | 0.025636
|  |  |  | @ Cl=0.6, Cd= | 0.025179
alpha (deg) | Cl | Cd | Cm | Cl/Cd
-20 | -0.7186 | 0.26841 | 0.0295 | -2.6772
-19 | -0.6775 | 0.2535 | 0.0191 | -2.6726
-18.5 | -0.6497 | 0.23828 | 0.0166 | -2.7266
-18 | -0.6274 | 0.22993 | 0.0124 | -2.7287
-17.5 | -0.6057 | 0.22232 | 0.008 | -2.7245
-17 | -0.5844 | 0.21497 | 0.0036 | -2.7185
-16.5 | -0.5641 | 0.20846 | -0.0012 | -2.706
-16 | -0.5489 | 0.20519 | -0.007 | -2.6751
-15.5 | -0.5401 | 0.20338 | -0.0127 | -2.6556
-15 | -0.5124 | 0.18997 | -0.0154 | -2.6973
-14.5 | -0.4862 | 0.17851 | -0.0171 | -2.7237
-14 | -0.4672 | 0.17112 | -0.0203 | -2.7302
-13.5 | -0.4501 | 0.16415 | -0.0237 | -2.742
-13 | -0.437 | 0.15839 | -0.0277 | -2.759
-12.5 | -0.4361 | 0.156 | -0.0331 | -2.7955
-12 | -0.4344 | 0.15226 | -0.0379 | -2.853
-11.5 | -0.3953 | 0.13678 | -0.0349 | -2.89
-11 | -0.3875 | 0.13083 | -0.0371 | -2.9619
-10.5 | -0.3972 | 0.12847 | -0.0412 | -3.0918
-10 | -0.3856 | 0.11956 | -0.0397 | -3.2252
-9.5 | -0.3797 | 0.11305 | -0.0373 | -3.3587
-9 | -0.3891 | 0.10875 | -0.0362 | -3.5779
-8.5 | -0.4196 | 0.10717 | -0.0368 | -3.9153
-8 | -0.4144 | 0.09906 | -0.0325 | -4.1833
-7.5 | -0.4223 | 0.09374 | -0.0292 | -4.505
-7 | -0.455 | 0.09037 | -0.0279 | -5.0349
-6.5 | -0.5088 | 0.08928 | -0.0247 | -5.6989
-6 | -0.4992 | 0.08014 | -0.019 | -6.2291
-5.5 | -0.5285 | 0.07716 | -0.0171 | -6.8494
-5 | -0.5257 | 0.06918 | -0.012 | -7.599
-4.5 | -0.5281 | 0.0634 | -0.0086 | -8.3297
-4 | -0.524 | 0.05752 | -0.0054 | -9.1099
-3.5 | -0.5106 | 0.05155 | -0.0016 | -9.9049
-2 | -0.4396 | 0.0348 | 0.0111 | -12.6322
-1.5 | -0.2753 | 0.03151 | -0.0005 | -8.7369
-1 | -0.1818 | 0.02871 | -0.0038 | -6.3323
-0.5 | -0.0956 | 0.02665 | -0.0074 | -3.5872
0 | -0.0186 | 0.02537 | -0.0091 | -0.73315
0.5 | 0.0571 | 0.02443 | -0.0111 | 2.3373
1 | 0.2805 | 0.025 | -0.0404 | 11.22
1.5 | 0.3618 | 0.02553 | -0.0444 | 14.1716
2 | 0.4444 | 0.02576 | -0.048 | 17.2516
2.5 | 0.518 | 0.02572 | -0.0492 | 20.14
3 | 0.5974 | 0.02522 | -0.0505 | 23.6875
3.5 | 0.7 | 0.02359 | -0.0537 | 29.6736
4 | 0.7881 | 0.02105 | -0.0521 | 37.4394
5 | 0.8978 | 0.01841 | -0.0355 | 48.767
5.5 | 0.8721 | 0.02063 | -0.0188 | 42.2734
6 | 0.8507 | 0.02341 | -0.0042 | 36.3392
6.5 | 0.8673 | 0.02663 | 0.0047 | 32.5685
7 | 0.9315 | 0.03193 | 0.0064 | 29.1732
7.5 | 0.9605 | 0.03738 | 0.0124 | 25.6956
8 | 0.9525 | 0.04274 | 0.0218 | 22.2859
8.5 | 0.9284 | 0.04867 | 0.0297 | 19.0754
9 | 0.8945 | 0.0558 | 0.0342 | 16.0305
9.5 | 0.8562 | 0.06475 | 0.0341 | 13.2232
10 | 0.8163 | 0.07648 | 0.0287 | 10.6734
10.5 | 0.7842 | 0.09065 | 0.0197 | 8.6509
11 | 0.7654 | 0.10508 | 0.0111 | 7.284
11.5 | 0.7569 | 0.11762 | 0.0047 | 6.4351
12 | 0.7599 | 0.12865 | 0.0004 | 5.9067
12.5 | 0.7444 | 0.14913 | -0.0138 | 4.9916
13.5 | 0.7577 | 0.16763 | -0.0229 | 4.5201
14 | 0.7839 | 0.17811 | -0.0245 | 4.4012
15 | 0.7987 | 0.19339 | -0.0351 | 4.13
15.5 | 0.8395 | 0.20771 | -0.0346 | 4.0417
16 | 0.8314 | 0.21073 | -0.0441 | 3.9453
16.5 | 0.8669 | 0.22452 | -0.0444 | 3.8611
17 | 0.8671 | 0.22774 | -0.0534 | 3.8074
18 | 0.9064 | 0.24568 | -0.0625 | 3.6894
18.5 | 0.9239 | 0.25338 | -0.0681 | 3.6463
19 | 0.9498 | 0.26434 | -0.071 | 3.5931
19.5 | 0.9708 | 0.27531 | -0.0757 | 3.5262
20 | 0.9833 | 0.27942 | -0.0837 | 3.5191

## 17. Re 250k Mach 0.00 (1)
BIGFOIL.COM POLAR EXPORT
NACA67-409 a=0.0
NACA67-409 a=0.0 |  |  |  | Cl Max: | 0.964 | at alpha= | 7 | deg
JavaFoil+Calcfoil stall+Eppler ext transition |  |  |  | L/D Max: | 78.141 | at alpha= | 4 | deg
Re: | 250000 |  |  | Cd Min: | 0.0078 | at alpha= | 0.5 | deg
Mach: | 0 |  |  | Cl=0 at alpha= | -1.9348 | deg
|  |  |  | @ Cl=0.1, Cd= | 0.012305
|  |  |  | @ Cl=0.4, Cd= | 0.0079605
|  |  |  | @ Cl=0.6, Cd= | 0.008529
alpha (deg) | Cl | Cd | Cm | Cl/Cd
-14.5 | -0.296 | 0.22054 | -0.005 | -1.341
-14 | -0.313 | 0.21432 | -0.005 | -1.46
-13.5 | -0.33 | 0.19719 | -0.005 | -1.676
-13 | -0.348 | 0.17801 | -0.005 | -1.956
-12.5 | -0.366 | 0.16569 | -0.005 | -2.208
-12 | -0.383 | 0.14808 | -0.006 | -2.587
-11.5 | -0.399 | 0.13712 | -0.006 | -2.912
-11 | -0.414 | 0.12124 | -0.006 | -3.414
-10.5 | -0.426 | 0.11048 | -0.006 | -3.859
-10 | -0.436 | 0.09823 | -0.006 | -4.438
-9.5 | -0.439 | 0.08993 | -0.006 | -4.877
-9 | -0.435 | 0.0824 | -0.007 | -5.282
-8.5 | -0.428 | 0.07423 | -0.007 | -5.768
-8 | -0.417 | 0.06685 | -0.007 | -6.239
-7.5 | -0.402 | 0.06076 | -0.007 | -6.612
-7 | -0.382 | 0.05638 | -0.008 | -6.778
-6.5 | -0.358 | 0.05311 | -0.008 | -6.746
-6 | -0.33 | 0.04831 | -0.009 | -6.84
-5.5 | -0.299 | 0.04489 | -0.009 | -6.657
-5 | -0.264 | 0.04146 | -0.01 | -6.363
-4.5 | -0.226 | 0.03951 | -0.01 | -5.713
-4 | -0.185 | 0.0372 | -0.01 | -4.976
-3.5 | -0.142 | 0.03518 | -0.01 | -4.05
-3 | -0.098 | 0.03342 | -0.011 | -2.938
-2.5 | -0.053 | 0.03226 | -0.011 | -1.634
-2 | -0.006 | 0.03112 | -0.012 | -0.205
-1.5 | 0.04 | 0.03027 | -0.013 | 1.335
-1 | 0.109 | 0.00961 | -0.031 | 11.32
-0.5 | 0.168 | 0.00953 | -0.031 | 17.58
0 | 0.223 | 0.00961 | -0.032 | 23.153
0.5 | 0.28 | 0.0078 | -0.032 | 35.895
1 | 0.338 | 0.00788 | -0.033 | 42.85
1.5 | 0.395 | 0.00795 | -0.034 | 49.654
2 | 0.452 | 0.00807 | -0.035 | 56.015
2.5 | 0.51 | 0.00818 | -0.036 | 62.331
3 | 0.568 | 0.00835 | -0.036 | 68.084
3.5 | 0.627 | 0.00868 | -0.037 | 72.22
4 | 0.683 | 0.00875 | -0.038 | 78.141
4.5 | 0.739 | 0.00952 | -0.039 | 77.557
5 | 0.789 | 0.01405 | -0.04 | 56.155
5.5 | 0.838 | 0.01475 | -0.04 | 56.799
6 | 0.884 | 0.01546 | -0.041 | 57.156
6.5 | 0.926 | 0.01659 | -0.042 | 55.847
7 | 0.964 | 0.01718 | -0.042 | 56.131
7.5 | 0.814 | 0.05016 | -0.017 | 16.233
8 | 0.831 | 0.05415 | -0.015 | 15.337
8.5 | 0.841 | 0.05856 | -0.015 | 14.36
9 | 0.844 | 0.06371 | -0.014 | 13.243
9.5 | 0.839 | 0.06838 | -0.014 | 12.273
10 | 0.828 | 0.07496 | -0.015 | 11.042
10.5 | 0.81 | 0.08054 | -0.014 | 10.052
11 | 0.786 | 0.08955 | -0.013 | 8.774
11.5 | 0.757 | 0.10015 | -0.013 | 7.561
12 | 0.725 | 0.10339 | -0.014 | 7.015

## 18. Re 250k Mach 0.00 (2)
BIGFOIL.COM POLAR EXPORT
NACA67-409 a=0.0
NACA67-409 a=0.0 |  |  |  | Cl Max: | 1.0601 | at alpha= | 10 | deg
XFOIL ncrit=9 |  |  |  | L/D Max: | 83.6175 | at alpha= | 4 | deg
Re: | 250000 |  |  | Cd Min: | 0.06445 | at alpha= | 11.5 | deg
Mach: | 0 |  |  | Cl=0 at alpha= | -99 | deg
|  |  |  | @ Cl=0.1, Cd= | 0.01314
|  |  |  | @ Cl=0.4, Cd= | 0.01314
|  |  |  | @ Cl=0.6, Cd= | 0.012147
alpha (deg) | Cl | Cd | Cm | Cl/Cd
0 | 0.4627 | 0.01314 | -0.0903 | 35.2131
0.5 | 0.5214 | 0.0127 | -0.0909 | 41.0551
1 | 0.5643 | 0.01242 | -0.0882 | 45.4348
1.5 | 0.6049 | 0.01211 | -0.0849 | 49.9505
2 | 0.6458 | 0.01168 | -0.0815 | 55.2911
2.5 | 0.6877 | 0.01108 | -0.0778 | 62.0668
3 | 0.7274 | 0.01057 | -0.0739 | 68.8174
3.5 | 0.7658 | 0.00994 | -0.0695 | 77.0423
4 | 0.8044 | 0.00962 | -0.0651 | 83.6175
4.5 | 0.8371 | 0.01026 | -0.0603 | 81.5887
5 | 0.8591 | 0.01157 | -0.0542 | 74.2524
5.5 | 0.8711 | 0.01341 | -0.0469 | 64.959
6 | 0.8757 | 0.01579 | -0.0384 | 55.4592
6.5 | 0.8887 | 0.01725 | -0.0307 | 51.5188
7 | 0.8956 | 0.01883 | -0.0219 | 47.5624
7.5 | 0.909 | 0.0202 | -0.0145 | 45
8 | 0.9336 | 0.02247 | -0.0092 | 41.5487
8.5 | 0.9777 | 0.02694 | -0.008 | 36.2918
9 | 1.0104 | 0.02902 | -0.0043 | 34.8174
9.5 | 1.0408 | 0.0326 | -0.001 | 31.9264
10 | 1.0601 | 0.03841 | 0.0035 | 27.5996
10.5 | 1.0353 | 0.04809 | 0.0139 | 21.5284
11 | 0.9939 | 0.05643 | 0.0226 | 17.613
11.5 | 0.9545 | 0.06445 | 0.0268 | 14.8099

## 19. Re 250k Mach 0.10 (1)
BIGFOIL.COM POLAR EXPORT
NACA67-409 a=0.0
NACA67-409 a=0.0 |  |  |  | Cl Max: | 0.929 | at alpha= | 6.5 | deg
JavaFoil+Calcfoil stall+Eppler ext transition |  |  |  | L/D Max: | 78.135 | at alpha= | 4 | deg
Re: | 250000 |  |  | Cd Min: | 0.00783 | at alpha= | 0.5 | deg
Mach: | 0.1 |  |  | Cl=0 at alpha= | -1.9362 | deg
|  |  |  | @ Cl=0.1, Cd= | 0.012337
|  |  |  | @ Cl=0.4, Cd= | 0.0079858
|  |  |  | @ Cl=0.6, Cd= | 0.0085371
alpha (deg) | Cl | Cd | Cm | Cl/Cd
-14.5 | -0.255 | 0.18521 | -0.005 | -1.378
-14 | -0.274 | 0.18107 | -0.005 | -1.514
-13.5 | -0.294 | 0.21324 | -0.005 | -1.378
-13 | -0.314 | 0.19553 | -0.005 | -1.605
-12.5 | -0.334 | 0.17293 | -0.006 | -1.932
-12 | -0.354 | 0.15882 | -0.006 | -2.23
-11.5 | -0.373 | 0.142 | -0.006 | -2.629
-11 | -0.391 | 0.12815 | -0.006 | -3.053
-10.5 | -0.407 | 0.11261 | -0.006 | -3.614
-10 | -0.42 | 0.10195 | -0.006 | -4.119
-9.5 | -0.426 | 0.09304 | -0.007 | -4.574
-9 | -0.425 | 0.08188 | -0.007 | -5.189
-8.5 | -0.42 | 0.07627 | -0.007 | -5.508
-8 | -0.411 | 0.06772 | -0.007 | -6.071
-7.5 | -0.398 | 0.06157 | -0.007 | -6.458
-7 | -0.38 | 0.05708 | -0.008 | -6.649
-6.5 | -0.357 | 0.05324 | -0.008 | -6.702
-6 | -0.33 | 0.04819 | -0.009 | -6.846
-5.5 | -0.299 | 0.04471 | -0.009 | -6.685
-5 | -0.264 | 0.04184 | -0.01 | -6.315
-4.5 | -0.226 | 0.03937 | -0.01 | -5.747
-4 | -0.186 | 0.03724 | -0.01 | -4.988
-3.5 | -0.143 | 0.0353 | -0.01 | -4.052
-3 | -0.099 | 0.0335 | -0.011 | -2.944
-2.5 | -0.053 | 0.03231 | -0.011 | -1.639
-2 | -0.006 | 0.03116 | -0.012 | -0.206
-1.5 | 0.041 | 0.03028 | -0.013 | 1.341
-1 | 0.109 | 0.0096 | -0.031 | 11.387
-0.5 | 0.168 | 0.00952 | -0.031 | 17.682
0 | 0.224 | 0.00961 | -0.032 | 23.263
0.5 | 0.281 | 0.00783 | -0.033 | 35.963
1 | 0.339 | 0.0079 | -0.033 | 42.937
1.5 | 0.397 | 0.00798 | -0.034 | 49.739
2 | 0.454 | 0.00809 | -0.035 | 56.181
2.5 | 0.512 | 0.0082 | -0.036 | 62.496
3 | 0.571 | 0.00837 | -0.037 | 68.284
3.5 | 0.63 | 0.00871 | -0.038 | 72.337
4 | 0.687 | 0.00879 | -0.038 | 78.135
4.5 | 0.742 | 0.00958 | -0.039 | 77.45
5 | 0.793 | 0.01412 | -0.04 | 56.156
5.5 | 0.842 | 0.01483 | -0.041 | 56.733
6 | 0.887 | 0.01555 | -0.041 | 57.056
6.5 | 0.929 | 0.01667 | -0.042 | 55.739
7 | 0.792 | 0.04642 | -0.021 | 17.058
7.5 | 0.816 | 0.0505 | -0.017 | 16.155
8 | 0.831 | 0.05469 | -0.016 | 15.2
8.5 | 0.839 | 0.05887 | -0.015 | 14.258
9 | 0.84 | 0.064 | -0.014 | 13.123
9.5 | 0.832 | 0.0694 | -0.014 | 11.995
10 | 0.817 | 0.07628 | -0.014 | 10.715
10.5 | 0.795 | 0.08606 | -0.014 | 9.239
11 | 0.767 | 0.09134 | -0.014 | 8.397
11.5 | 0.734 | 0.10107 | -0.012 | 7.259

## 20. Re 250k Mach 0.10 (2)
BIGFOIL.COM POLAR EXPORT
NACA67-409 a=0.0
NACA67-409 a=0.0 |  |  |  | Cl Max: | 1.0552 | at alpha= | 10 | deg
XFOIL ncrit=9 |  |  |  | L/D Max: | 83.6853 | at alpha= | 4 | deg
Re: | 250000 |  |  | Cd Min: | 0.23715 | at alpha= | -20 | deg
Mach: | 0.1 |  |  | Cl=0 at alpha= | -1.6693 | deg
|  |  |  | @ Cl=0.1, Cd= | 0.015771
|  |  |  | @ Cl=0.4, Cd= | 0.013562
|  |  |  | @ Cl=0.6, Cd= | 0.012208
alpha (deg) | Cl | Cd | Cm | Cl/Cd
-20 | -0.6555 | 0.23715 | 0.0275 | -2.7641
-19.5 | -0.6385 | 0.23099 | 0.0235 | -2.7642
-19 | -0.6213 | 0.2247 | 0.0196 | -2.765
-18.5 | -0.6039 | 0.21846 | 0.0155 | -2.7644
-18 | -0.5875 | 0.21314 | 0.011 | -2.7564
-17.5 | -0.5725 | 0.20774 | 0.0066 | -2.7558
-17 | -0.5596 | 0.20261 | 0.002 | -2.762
-16.5 | -0.5479 | 0.19722 | -0.0023 | -2.7781
-15.5 | -0.5099 | 0.17863 | -0.0065 | -2.8545
-15 | -0.4948 | 0.17195 | -0.0095 | -2.8776
-14.5 | -0.4808 | 0.16526 | -0.0125 | -2.9094
-14 | -0.4673 | 0.15862 | -0.0156 | -2.946
-13.5 | -0.4547 | 0.15185 | -0.0187 | -2.9944
-13 | -0.4476 | 0.1469 | -0.024 | -3.047
-12.5 | -0.4419 | 0.14126 | -0.0287 | -3.1283
-12 | -0.4315 | 0.13449 | -0.0321 | -3.2084
-11.5 | -0.4237 | 0.12462 | -0.0338 | -3.3999
-11 | -0.4086 | 0.11689 | -0.0335 | -3.4956
-10.5 | -0.4008 | 0.11051 | -0.0352 | -3.6268
-10 | -0.397 | 0.10438 | -0.0368 | -3.8034
-9.5 | -0.4035 | 0.09921 | -0.0362 | -4.0671
-9 | -0.4247 | 0.09553 | -0.0323 | -4.4457
-8.5 | -0.4494 | 0.09182 | -0.0285 | -4.8944
-8 | -0.4817 | 0.08794 | -0.0254 | -5.4776
-7.5 | -0.4884 | 0.08115 | -0.0298 | -6.0185
-7 | -0.4586 | 0.07354 | -0.0392 | -6.2361
-6.5 | -0.4313 | 0.0668 | -0.0416 | -6.4566
-6 | -0.4176 | 0.05555 | -0.0431 | -7.5176
-5.5 | -0.3926 | 0.05043 | -0.042 | -7.785
-5 | -0.335 | 0.04702 | -0.0423 | -7.1246
-4.5 | -0.3171 | 0.03828 | -0.0393 | -8.2837
-4 | -0.2635 | 0.03387 | -0.0405 | -7.7797
-3.5 | -0.2278 | 0.03003 | -0.0374 | -7.5857
-3 | -0.1648 | 0.02651 | -0.0391 | -6.2165
-2.5 | -0.1088 | 0.02165 | -0.035 | -5.0254
-2 | -0.0373 | 0.01892 | -0.0376 | -1.9715
-1.5 | 0.0191 | 0.01739 | -0.0375 | 1.0983
-1 | 0.0864 | 0.01604 | -0.0397 | 5.3865
-0.5 | 0.137 | 0.01504 | -0.0386 | 9.109
0 | 0.4627 | 0.01321 | -0.0902 | 35.0265
0.5 | 0.5184 | 0.01284 | -0.0903 | 40.3738
1 | 0.5644 | 0.01251 | -0.0881 | 45.1159
1.5 | 0.6069 | 0.01215 | -0.0851 | 49.9506
2 | 0.6489 | 0.01169 | -0.0817 | 55.509
2.5 | 0.6915 | 0.01106 | -0.0781 | 62.5226
3 | 0.7314 | 0.01056 | -0.0741 | 69.2614
3.5 | 0.7697 | 0.00995 | -0.0696 | 77.3568
4 | 0.8084 | 0.00966 | -0.0652 | 83.6853
4.5 | 0.8404 | 0.01038 | -0.0601 | 80.9634
5 | 0.8618 | 0.01172 | -0.0539 | 73.5324
5.5 | 0.8722 | 0.01365 | -0.0462 | 63.8974
6 | 0.8773 | 0.01596 | -0.0377 | 54.9687
6.5 | 0.8899 | 0.01739 | -0.0299 | 51.1731
7 | 0.8961 | 0.01897 | -0.0209 | 47.2377
7.5 | 0.9086 | 0.0205 | -0.0132 | 44.322
8 | 0.935 | 0.02271 | -0.0081 | 41.1713
8.5 | 0.9802 | 0.02731 | -0.007 | 35.8916
9 | 1.0123 | 0.02957 | -0.0031 | 34.234
9.5 | 1.0406 | 0.0335 | 0.0005 | 31.0627
10 | 1.0552 | 0.03947 | 0.0057 | 26.7342
10.5 | 1.0275 | 0.04827 | 0.0161 | 21.2865
11 | 0.9848 | 0.05668 | 0.0242 | 17.3747
11.5 | 0.945 | 0.06479 | 0.0278 | 14.5856
12 | 0.902 | 0.07453 | 0.0269 | 12.1025
12.5 | 0.7982 | 0.10891 | 0.0058 | 7.329
13 | 0.7788 | 0.1243 | -0.0027 | 6.2655
13.5 | 0.7731 | 0.13567 | -0.0081 | 5.6984
14 | 0.7768 | 0.14452 | -0.0116 | 5.375
14.5 | 0.7764 | 0.15523 | -0.0137 | 5.0016
15 | 0.7788 | 0.1662 | -0.0197 | 4.6859

## 21. Re 250k Mach 0.25 (1)
BIGFOIL.COM POLAR EXPORT
NACA67-409 a=0.0
NACA67-409 a=0.0 |  |  |  | Cl Max: | 0.946 | at alpha= | 6.5 | deg
JavaFoil+Calcfoil stall+Eppler ext transition |  |  |  | L/D Max: | 73.676 | at alpha= | 4 | deg
Re: | 250000 |  |  | Cd Min: | 0.00791 | at alpha= | 0.5 | deg
Mach: | 0.25 |  |  | Cl=0 at alpha= | -1.9286 | deg
|  |  |  | @ Cl=0.1, Cd= | 0.012819
|  |  |  | @ Cl=0.4, Cd= | 0.0080693
|  |  |  | @ Cl=0.6, Cd= | 0.12359
alpha (deg) | Cl | Cd | Cm | Cl/Cd
-12.5 | -0.06 | 0.16512 | -0.007 | -0.362
-12 | -0.057 | 0.1477 | -0.007 | -0.386
-11.5 | -0.086 | 0.1518 | -0.007 | -0.567
-11 | -0.171 | 0.13582 | -0.007 | -1.262
-10.5 | -0.227 | 0.1185 | -0.007 | -1.915
-10 | -0.274 | 0.15393 | -0.007 | -1.782
-9.5 | -0.309 | 0.12273 | -0.007 | -2.516
-9 | -0.333 | 0.1117 | -0.007 | -2.977
-8.5 | -0.35 | 0.12318 | -0.008 | -2.839
-8 | -0.359 | 0.07933 | -0.008 | -4.529
-7.5 | -0.361 | 0.06965 | -0.008 | -5.189
-7 | -0.356 | 0.06153 | -0.008 | -5.783
-6.5 | -0.343 | 0.05563 | -0.008 | -6.164
-6 | -0.323 | 0.05058 | -0.009 | -6.385
-5.5 | -0.297 | 0.0464 | -0.009 | -6.399
-5 | -0.265 | 0.04254 | -0.01 | -6.236
-4.5 | -0.229 | 0.03986 | -0.01 | -5.745
-4 | -0.189 | 0.03794 | -0.01 | -4.98
-3.5 | -0.146 | 0.03579 | -0.011 | -4.081
-3 | -0.101 | 0.03383 | -0.011 | -2.984
-2.5 | -0.054 | 0.03255 | -0.012 | -1.668
-2 | -0.007 | 0.03134 | -0.012 | -0.21
-1.5 | 0.042 | 0.03041 | -0.013 | 1.371
-1 | 0.112 | 0.00918 | -0.031 | 12.226
-0.5 | 0.173 | 0.00907 | -0.032 | 19.071
0 | 0.23 | 0.00967 | -0.033 | 23.739
0.5 | 0.289 | 0.00791 | -0.033 | 36.518
1 | 0.348 | 0.00799 | -0.034 | 43.566
1.5 | 0.407 | 0.00808 | -0.035 | 50.42
2 | 0.467 | 0.00819 | -0.036 | 56.973
2.5 | 0.526 | 0.00832 | -0.037 | 63.223
3 | 0.587 | 0.00854 | -0.038 | 68.776
3.5 | 0.647 | 0.00893 | -0.039 | 72.457
4 | 0.705 | 0.00957 | -0.039 | 73.676
4.5 | 0.761 | 0.01035 | -0.04 | 73.51
5 | 0.812 | 0.01451 | -0.041 | 55.957
5.5 | 0.861 | 0.0153 | -0.042 | 56.268
6 | 0.906 | 0.01608 | -0.042 | 56.315
6.5 | 0.946 | 0.01731 | -0.043 | 54.62
7 | 0.801 | 0.04775 | -0.019 | 16.767
7.5 | 0.822 | 0.05173 | -0.016 | 15.879
8 | 0.828 | 0.05657 | -0.015 | 14.63
8.5 | 0.822 | 0.06223 | -0.014 | 13.212
9 | 0.804 | 0.06915 | -0.014 | 11.625
9.5 | 0.772 | 0.07651 | -0.014 | 10.087
10 | 0.726 | 0.08336 | -0.013 | 8.713
10.5 | 0.668 | 0.09384 | -0.014 | 7.124
11 | 0.6 | 0.10279 | -0.015 | 5.836
11.5 | 0.522 | 0.12359 | -0.015 | 4.227

## 22. Re 250k Mach 0.25 (2)
BIGFOIL.COM POLAR EXPORT
NACA67-409 a=0.0
NACA67-409 a=0.0 |  |  |  | Cl Max: | 1.0218 | at alpha= | 9.5 | deg
XFOIL ncrit=9 |  |  |  | L/D Max: | 83.3233 | at alpha= | 4 | deg
Re: | 250000 |  |  | Cd Min: | 0.24077 | at alpha= | -20 | deg
Mach: | 0.25 |  |  | Cl=0 at alpha= | -1.7109 | deg
|  |  |  | @ Cl=0.1, Cd= | 0.016226
|  |  |  | @ Cl=0.4, Cd= | 0.013823
|  |  |  | @ Cl=0.6, Cd= | 0.012437
alpha (deg) | Cl | Cd | Cm | Cl/Cd
-20 | -0.6657 | 0.24077 | 0.0287 | -2.7649
-19.5 | -0.6478 | 0.23436 | 0.0246 | -2.7641
-19 | -0.6294 | 0.22787 | 0.0204 | -2.7621
-18.5 | -0.6111 | 0.22191 | 0.0159 | -2.7538
-18 | -0.595 | 0.21686 | 0.011 | -2.7437
-17.5 | -0.5796 | 0.21134 | 0.0064 | -2.7425
-17 | -0.5659 | 0.20603 | 0.0018 | -2.7467
-16 | -0.5271 | 0.18769 | -0.0035 | -2.8084
-15.5 | -0.5106 | 0.18068 | -0.0064 | -2.826
-15 | -0.4948 | 0.17398 | -0.0097 | -2.844
-14.5 | -0.4798 | 0.16715 | -0.013 | -2.8705
-14 | -0.4651 | 0.1604 | -0.0162 | -2.8996
-13.5 | -0.4514 | 0.15368 | -0.0197 | -2.9373
-13 | -0.4477 | 0.14977 | -0.0258 | -2.9893
-12.5 | -0.4387 | 0.14354 | -0.03 | -3.0563
-11.5 | -0.4093 | 0.12553 | -0.0319 | -3.2606
-11 | -0.3992 | 0.11875 | -0.0337 | -3.3617
-10.5 | -0.3916 | 0.11238 | -0.0357 | -3.4846
-10 | -0.3884 | 0.10636 | -0.037 | -3.6517
-9.5 | -0.3966 | 0.10152 | -0.0359 | -3.9066
-9 | -0.4159 | 0.09789 | -0.0324 | -4.2486
-8.5 | -0.4366 | 0.09402 | -0.0292 | -4.6437
-8 | -0.4631 | 0.09005 | -0.0272 | -5.1427
-7.5 | -0.4675 | 0.08387 | -0.0355 | -5.5741
-7 | -0.4454 | 0.07627 | -0.0418 | -5.8398
-6 | -0.4135 | 0.05836 | -0.0452 | -7.0853
-5.5 | -0.3891 | 0.05261 | -0.0446 | -7.3959
-5 | -0.3304 | 0.04885 | -0.0458 | -6.7636
-4.5 | -0.3172 | 0.03997 | -0.0426 | -7.936
-4 | -0.2626 | 0.03619 | -0.0427 | -7.2561
-3.5 | -0.228 | 0.0311 | -0.0402 | -7.3312
-2.5 | -0.1091 | 0.02223 | -0.0372 | -4.9078
-2 | -0.0296 | 0.01935 | -0.0408 | -1.5297
-1.5 | 0.0216 | 0.01776 | -0.0391 | 1.2162
-1 | 0.1003 | 0.01622 | -0.0432 | 6.1837
-0.5 | 0.1487 | 0.01532 | -0.0412 | 9.7063
0 | 0.476 | 0.01337 | -0.0925 | 35.6021
0.5 | 0.5287 | 0.01304 | -0.0915 | 40.5445
1 | 0.5773 | 0.01266 | -0.0894 | 45.6003
1.5 | 0.6231 | 0.01221 | -0.0865 | 51.0319
2 | 0.6657 | 0.01176 | -0.0828 | 56.6071
2.5 | 0.7086 | 0.01117 | -0.0789 | 63.4378
3 | 0.7511 | 0.01062 | -0.075 | 70.725
3.5 | 0.7905 | 0.00999 | -0.07 | 79.1291
4 | 0.8299 | 0.00996 | -0.0652 | 83.3233
4.5 | 0.8577 | 0.01102 | -0.0592 | 77.8312
5 | 0.8743 | 0.01257 | -0.0518 | 69.5545
5.5 | 0.8763 | 0.01495 | -0.0425 | 58.6154
6 | 0.885 | 0.01677 | -0.0337 | 52.7728
6.5 | 0.8933 | 0.01816 | -0.0246 | 49.1905
7 | 0.8952 | 0.01976 | -0.0143 | 45.3036
7.5 | 0.9096 | 0.02227 | -0.0068 | 40.8442
8 | 0.9411 | 0.02413 | -0.002 | 39.0012
8.5 | 0.991 | 0.02978 | -0.0012 | 33.2774
9 | 1.0144 | 0.03311 | 0.0042 | 30.6373
9.5 | 1.0218 | 0.03812 | 0.0109 | 26.8048
10 | 1.0067 | 0.04441 | 0.0192 | 22.6683
10.5 | 0.9763 | 0.05144 | 0.0261 | 18.9794
11 | 0.9371 | 0.0597 | 0.0298 | 15.6968
11.5 | 0.8944 | 0.06991 | 0.0286 | 12.7936
12 | 0.8517 | 0.08316 | 0.0214 | 10.2417
12.5 | 0.8103 | 0.10223 | 0.0085 | 7.9262
13 | 0.7874 | 0.11886 | -0.0002 | 6.6246
13.5 | 0.762 | 0.14241 | -0.0118 | 5.3507
14 | 0.7657 | 0.15202 | -0.0161 | 5.0368
14.5 | 0.7791 | 0.15907 | -0.0176 | 4.8978

## 23. Re 250k Mach 0.50 (1)
BIGFOIL.COM POLAR EXPORT
NACA67-409 a=0.0
NACA67-409 a=0.0 |  |  |  | Cl Max: | 1.146 | at alpha= | 20 | deg
JavaFoil+Calcfoil stall+Eppler ext transition |  |  |  | L/D Max: | 70.959 | at alpha= | 3.5 | deg
Re: | 250000 |  |  | Cd Min: | 0.00843 | at alpha= | 1 | deg
Mach: | 0.5 |  |  | Cl=0 at alpha= | -1.934 | deg
|  |  |  | @ Cl=0.1, Cd= | 0.030096
|  |  |  | @ Cl=0.4, Cd= | 0.0084513
|  |  |  | @ Cl=0.6, Cd= | 0.0090233
alpha (deg) | Cl | Cd | Cm | Cl/Cd
-20 | -0.958 | 0.25356 | -0.005 | -3.778
-19.5 | -0.932 | 0.23933 | -0.006 | -3.896
-19 | -0.907 | 0.24723 | -0.006 | -3.668
-18.5 | -0.879 | 0.23491 | -0.006 | -3.742
-18 | -0.853 | 0.23014 | -0.006 | -3.706
-17.5 | -0.827 | 0.22839 | -0.006 | -3.621
-17 | -0.801 | 0.21235 | -0.007 | -3.773
-16.5 | -0.775 | 0.2077 | -0.007 | -3.733
-16 | -0.749 | 0.21564 | -0.007 | -3.474
-15.5 | -0.723 | 0.21031 | -0.008 | -3.439
-15 | -0.696 | 0.19195 | -0.008 | -3.627
-14.5 | -0.669 | 0.18583 | -0.008 | -3.601
-14 | -0.643 | 0.17352 | -0.008 | -3.706
-13.5 | -0.617 | 0.17662 | -0.008 | -3.492
-13 | -0.59 | 0.17299 | -0.008 | -3.413
-12.5 | -0.564 | 0.15517 | -0.009 | -3.636
-12 | -0.538 | 0.15147 | -0.009 | -3.551
-11.5 | -0.511 | 0.14782 | -0.009 | -3.459
-11 | -0.484 | 0.14309 | -0.009 | -3.381
-10.5 | -0.457 | 0.13726 | -0.009 | -3.332
-10 | -0.431 | 0.14207 | -0.009 | -3.032
-9.5 | -0.404 | 0.13644 | -0.01 | -2.963
-9 | -0.378 | 0.11912 | -0.01 | -3.171
-8.5 | -0.351 | 0.12874 | -0.01 | -2.727
-8 | -0.324 | 0.11627 | -0.01 | -2.786
-7.5 | -0.297 | 0.10575 | -0.01 | -2.811
-7 | -0.271 | 0.11333 | -0.01 | -2.388
-6.5 | -0.244 | 0.11103 | -0.01 | -2.198
-6 | -0.217 | 0.10577 | -0.011 | -2.055
-5.5 | -0.191 | 0.10795 | -0.011 | -1.766
-5 | -0.164 | 0.06368 | -0.01 | -2.573
-4.5 | -0.137 | 0.07646 | -0.011 | -1.793
-4 | -0.186 | 0.04411 | -0.011 | -4.209
-3.5 | -0.154 | 0.03913 | -0.012 | -3.939
-3 | -0.11 | 0.0356 | -0.012 | -3.083
-2.5 | -0.06 | 0.03381 | -0.013 | -1.771
-2 | -0.007 | 0.03203 | -0.013 | -0.228
-1.5 | 0.046 | 0.03093 | -0.014 | 1.499
-1 | 0.101 | 0.03008 | -0.015 | 3.349
-0.5 | 0.193 | 0.00927 | -0.036 | 20.814
0 | 0.255 | 0.00955 | -0.037 | 26.76
0.5 | 0.322 | 0.00954 | -0.037 | 33.715
1 | 0.387 | 0.00843 | -0.038 | 45.934
1.5 | 0.454 | 0.00854 | -0.039 | 53.141
2 | 0.52 | 0.00868 | -0.04 | 59.947
2.5 | 0.589 | 0.00895 | -0.041 | 65.801
3 | 0.655 | 0.00939 | -0.042 | 69.812
3.5 | 0.72 | 0.01015 | -0.043 | 70.959
4 | 0.782 | 0.01111 | -0.044 | 70.403
4.5 | 0.84 | 0.01592 | -0.045 | 52.766
5 | 0.892 | 0.01691 | -0.045 | 52.749
5.5 | 0.933 | 0.01798 | -0.046 | 51.923
6 | 0.787 | 0.04392 | -0.023 | 17.93
6.5 | 0.778 | 0.04933 | -0.016 | 15.762
7 | 0.686 | 0.06071 | -0.016 | 11.299
7.5 | 0.499 | 0.10297 | -0.016 | 4.844
8 | 0.525 | 0.10395 | -0.017 | 5.049
8.5 | 0.551 | 0.11669 | -0.019 | 4.724
9 | 0.577 | 0.11199 | -0.02 | 5.155
9.5 | 0.604 | 0.1332 | -0.022 | 4.534
10 | 0.63 | 0.12669 | -0.023 | 4.972
10.5 | 0.656 | 0.13023 | -0.023 | 5.034
11 | 0.681 | 0.14814 | -0.024 | 4.599
11.5 | 0.708 | 0.15394 | -0.027 | 4.602
12 | 0.734 | 0.15771 | -0.027 | 4.654
12.5 | 0.759 | 0.16858 | -0.027 | 4.505
13 | 0.785 | 0.16927 | -0.028 | 4.64
13.5 | 0.812 | 0.17763 | -0.031 | 4.573
14 | 0.838 | 0.18182 | -0.031 | 4.607
14.5 | 0.863 | 0.1936 | -0.031 | 4.457
15 | 0.888 | 0.19551 | -0.032 | 4.544
15.5 | 0.916 | 0.20111 | -0.035 | 4.554
16 | 0.941 | 0.21397 | -0.035 | 4.398
16.5 | 0.966 | 0.21854 | -0.036 | 4.421
17 | 0.991 | 0.22804 | -0.036 | 4.347
17.5 | 1.019 | 0.24447 | -0.038 | 4.167
18 | 1.044 | 0.24703 | -0.039 | 4.225
18.5 | 1.068 | 0.252 | -0.04 | 4.24
19 | 1.093 | 0.25527 | -0.04 | 4.282
19.5 | 1.121 | 0.26639 | -0.042 | 4.21
20 | 1.146 | 0.2663 | -0.043 | 4.303

## 24. Re 250k Mach 0.50 (2)
BIGFOIL.COM POLAR EXPORT
NACA67-409 a=0.0
NACA67-409 a=0.0 |  |  |  | Cl Max: | 0.9842 | at alpha= | 20 | deg
XFOIL ncrit=9 |  |  |  | L/D Max: | 80.8724 | at alpha= | 3.5 | deg
Re: | 250000 |  |  | Cd Min: | 0.27808 | at alpha= | 20 | deg
Mach: | 0.5 |  |  | Cl=0 at alpha= | -1.6581 | deg
|  |  |  | @ Cl=0.1, Cd= | 0.017885
|  |  |  | @ Cl=0.4, Cd= | 0.013712
|  |  |  | @ Cl=0.6, Cd= | 0.013665
alpha (deg) | Cl | Cd | Cm | Cl/Cd
-20 | -0.7172 | 0.25988 | 0.0345 | -2.7597
-19.5 | -0.6944 | 0.25302 | 0.0288 | -2.7444
-19 | -0.6741 | 0.24766 | 0.0227 | -2.7219
-18 | -0.6324 | 0.23263 | 0.0125 | -2.7185
-17.5 | -0.6076 | 0.22142 | 0.0094 | -2.7441
-17 | -0.5859 | 0.21332 | 0.0054 | -2.7466
-16.5 | -0.5647 | 0.20571 | 0.0011 | -2.7451
-16 | -0.5437 | 0.1982 | -0.0032 | -2.7432
-15.5 | -0.523 | 0.19068 | -0.0074 | -2.7428
-15 | -0.5026 | 0.18325 | -0.0116 | -2.7427
-14.5 | -0.4835 | 0.17675 | -0.0166 | -2.7355
-14 | -0.4678 | 0.17096 | -0.0215 | -2.7363
-13.5 | -0.4562 | 0.16543 | -0.0264 | -2.7577
-13 | -0.4312 | 0.15339 | -0.0272 | -2.8111
-12.5 | -0.4148 | 0.14611 | -0.03 | -2.839
-12 | -0.3998 | 0.13921 | -0.0329 | -2.8719
-11.5 | -0.3868 | 0.1324 | -0.0355 | -2.9215
-11 | -0.3769 | 0.12585 | -0.0378 | -2.9948
-10.5 | -0.3756 | 0.12117 | -0.0393 | -3.0998
-10 | -0.3879 | 0.11802 | -0.0384 | -3.2867
-9.5 | -0.4018 | 0.11444 | -0.0367 | -3.511
-9 | -0.4132 | 0.10998 | -0.035 | -3.757
-8.5 | -0.4234 | 0.10508 | -0.0334 | -4.0293
-8 | -0.4225 | 0.09605 | -0.0295 | -4.3988
-7.5 | -0.4037 | 0.08802 | -0.0336 | -4.5865
-7 | -0.3917 | 0.08049 | -0.0406 | -4.8664
-6.5 | -0.3879 | 0.07344 | -0.0484 | -5.2819
-6 | -0.3684 | 0.06796 | -0.0571 | -5.4208
-5.5 | -0.3573 | 0.05943 | -0.0571 | -6.0121
-5 | -0.3434 | 0.05229 | -0.055 | -6.5672
-4.5 | -0.3028 | 0.04579 | -0.0565 | -6.6128
-4 | -0.2714 | 0.04148 | -0.0521 | -6.5429
-3.5 | -0.2405 | 0.03615 | -0.0489 | -6.6528
-3 | -0.175 | 0.03099 | -0.05 | -5.647
-2.5 | -0.1242 | 0.02717 | -0.0454 | -4.5712
-2 | -0.0601 | 0.02258 | -0.0429 | -2.6616
-1.5 | 0.0278 | 0.01955 | -0.0456 | 1.422
-1 | 0.0936 | 0.01802 | -0.0449 | 5.1942
-0.5 | 0.1635 | 0.01654 | -0.0453 | 9.8851
0 | 0.1994 | 0.01351 | -0.0395 | 14.7594
0.5 | 0.5771 | 0.01389 | -0.0974 | 41.5479
1 | 0.6342 | 0.01333 | -0.0951 | 47.5769
1.5 | 0.684 | 0.01287 | -0.0912 | 53.1469
2 | 0.7393 | 0.01211 | -0.0877 | 61.0487
2.5 | 0.7871 | 0.01155 | -0.0828 | 68.1472
3 | 0.8363 | 0.01092 | -0.0777 | 76.5842
3.5 | 0.8807 | 0.01089 | -0.071 | 80.8724
4 | 0.9055 | 0.0121 | -0.0623 | 74.8347
4.5 | 0.9101 | 0.01385 | -0.0509 | 65.7112
5 | 0.8999 | 0.01602 | -0.0376 | 56.1735
5.5 | 0.8885 | 0.01764 | -0.0235 | 50.3685
6 | 0.8773 | 0.01896 | -0.0094 | 46.2711
6.5 | 0.8762 | 0.02073 | 0.0024 | 42.2672
7 | 0.8953 | 0.02356 | 0.0107 | 38.0008
7.5 | 0.9278 | 0.0277 | 0.0165 | 33.4946
8 | 0.9484 | 0.03249 | 0.0233 | 29.1905
8.5 | 0.9429 | 0.03794 | 0.0302 | 24.8524
9 | 0.9211 | 0.04471 | 0.0353 | 20.6017
9.5 | 0.8914 | 0.05283 | 0.037 | 16.873
10 | 0.858 | 0.06316 | 0.0338 | 13.5845
10.5 | 0.8234 | 0.07648 | 0.0256 | 10.7662
11 | 0.7924 | 0.09302 | 0.0145 | 8.5186
11.5 | 0.7728 | 0.10883 | 0.0056 | 7.101
12 | 0.7619 | 0.12237 | -0.0015 | 6.2262
12.5 | 0.7581 | 0.13479 | -0.0077 | 5.6243
13 | 0.7618 | 0.14576 | -0.0127 | 5.2264
13.5 | 0.7686 | 0.15657 | -0.018 | 4.909
14.5 | 0.787 | 0.17882 | -0.0298 | 4.4011
15 | 0.8022 | 0.18781 | -0.0343 | 4.2713
15.5 | 0.8222 | 0.19633 | -0.0375 | 4.1878
16 | 0.8446 | 0.20788 | -0.0397 | 4.0629
16.5 | 0.8577 | 0.2169 | -0.0463 | 3.9544
17 | 0.8679 | 0.22475 | -0.0548 | 3.8616
17.5 | 0.8873 | 0.23321 | -0.0594 | 3.8047
18 | 0.9119 | 0.24261 | -0.0617 | 3.7587
19 | 0.9479 | 0.26189 | -0.0728 | 3.6195
19.5 | 0.9642 | 0.26928 | -0.0803 | 3.5807
20 | 0.9842 | 0.27808 | -0.086 | 3.5393

## 25. Re 500k Mach 0.00 (1)
BIGFOIL.COM POLAR EXPORT
NACA67-409 a=0.0
NACA67-409 a=0.0 |  |  |  | Cl Max: | 1 | at alpha= | 7.5 | deg
JavaFoil+Calcfoil stall+Eppler ext transition |  |  |  | L/D Max: | 98.883 | at alpha= | 4 | deg
Re: | 500000 |  |  | Cd Min: | 0.0053 | at alpha= | 0.5 | deg
Mach: | 0 |  |  | Cl=0 at alpha= | -1.9464 | deg
|  |  |  | @ Cl=0.1, Cd= | 0.007989
|  |  |  | @ Cl=0.4, Cd= | 0.0054414
|  |  |  | @ Cl=0.6, Cd= | 0.0062869
alpha (deg) | Cl | Cd | Cm | Cl/Cd
-14.5 | -0.296 | 0.15408 | -0.005 | -1.921
-14 | -0.313 | 0.14528 | -0.006 | -2.155
-13.5 | -0.331 | 0.13785 | -0.006 | -2.399
-13 | -0.348 | 0.12679 | -0.006 | -2.749
-12.5 | -0.366 | 0.12015 | -0.006 | -3.047
-12 | -0.383 | 0.10894 | -0.006 | -3.518
-11.5 | -0.399 | 0.10162 | -0.006 | -3.931
-11 | -0.414 | 0.09617 | -0.006 | -4.306
-10.5 | -0.426 | 0.09537 | -0.006 | -4.471
-10 | -0.436 | 0.08793 | -0.007 | -4.959
-9.5 | -0.439 | 0.07887 | -0.007 | -5.562
-9 | -0.435 | 0.07337 | -0.007 | -5.933
-8.5 | -0.428 | 0.06736 | -0.007 | -6.357
-8 | -0.417 | 0.06056 | -0.007 | -6.887
-7.5 | -0.402 | 0.05541 | -0.008 | -7.251
-7 | -0.382 | 0.05176 | -0.008 | -7.384
-6.5 | -0.358 | 0.04903 | -0.009 | -7.31
-6 | -0.331 | 0.04478 | -0.009 | -7.382
-5.5 | -0.299 | 0.04143 | -0.01 | -7.216
-5 | -0.264 | 0.03853 | -0.01 | -6.848
-4.5 | -0.226 | 0.03658 | -0.01 | -6.172
-4 | -0.185 | 0.03469 | -0.01 | -5.337
-3.5 | -0.142 | 0.03334 | -0.011 | -4.274
-3 | -0.098 | 0.03174 | -0.011 | -3.095
-2.5 | -0.053 | 0.03064 | -0.012 | -1.721
-2 | -0.006 | 0.02938 | -0.013 | -0.218
-1.5 | 0.05 | 0.00815 | -0.03 | 6.17
-1 | 0.109 | 0.00796 | -0.031 | 13.667
-0.5 | 0.168 | 0.00785 | -0.032 | 21.336
0 | 0.225 | 0.00774 | -0.032 | 29.057
0.5 | 0.283 | 0.0053 | -0.033 | 53.358
1 | 0.341 | 0.00537 | -0.034 | 63.543
1.5 | 0.399 | 0.00544 | -0.034 | 73.311
2 | 0.457 | 0.00552 | -0.035 | 82.796
2.5 | 0.515 | 0.00579 | -0.036 | 88.925
3 | 0.573 | 0.00611 | -0.037 | 93.842
3.5 | 0.631 | 0.00649 | -0.038 | 97.218
4 | 0.687 | 0.00694 | -0.038 | 98.883
4.5 | 0.741 | 0.00761 | -0.039 | 97.346
5 | 0.791 | 0.01222 | -0.04 | 64.715
5.5 | 0.84 | 0.01287 | -0.04 | 65.259
6 | 0.886 | 0.01347 | -0.041 | 65.759
6.5 | 0.928 | 0.01406 | -0.042 | 66.044
7 | 0.967 | 0.01478 | -0.043 | 65.384
7.5 | 1 | 0.01554 | -0.043 | 64.364
8 | 0.833 | 0.05107 | -0.02 | 16.32
8.5 | 0.842 | 0.05469 | -0.018 | 15.398
9 | 0.844 | 0.05985 | -0.016 | 14.103
9.5 | 0.839 | 0.0637 | -0.015 | 13.177
10 | 0.828 | 0.06896 | -0.016 | 12.007
10.5 | 0.81 | 0.07411 | -0.016 | 10.928
11 | 0.786 | 0.08171 | -0.015 | 9.62
11.5 | 0.757 | 0.08907 | -0.015 | 8.504
12 | 0.725 | 0.09274 | -0.016 | 7.822
12.5 | 0.691 | 0.09971 | -0.016 | 6.928

## 26. Re 500k Mach 0.00 (2)
BIGFOIL.COM POLAR EXPORT
NACA67-409 a=0.0
NACA67-409 a=0.0 |  |  |  | Cl Max: | 1.1091 | at alpha= | 11.5 | deg
XFOIL ncrit=9 |  |  |  | L/D Max: | 85.9398 | at alpha= | 4 | deg
Re: | 500000 |  |  | Cd Min: | 0.1905 | at alpha= | 16.5 | deg
Mach: | 0 |  |  | Cl=0 at alpha= | -2.6474 | deg
|  |  |  | @ Cl=0.1, Cd= | 0.01092
|  |  |  | @ Cl=0.4, Cd= | 0.0082135
|  |  |  | @ Cl=0.6, Cd= | 0.0074927
alpha (deg) | Cl | Cd | Cm | Cl/Cd
-5.5 | -0.2456 | 0.03497 | -0.0696 | -7.0232
-5 | -0.211 | 0.03085 | -0.0662 | -6.8395
-4.5 | -0.1652 | 0.02905 | -0.0626 | -5.6867
-4 | -0.1356 | 0.02223 | -0.0592 | -6.0999
-3 | -0.0366 | 0.01493 | -0.0545 | -2.4514
-2.5 | 0.0153 | 0.01354 | -0.0533 | 1.13
-2 | 0.0618 | 0.01155 | -0.0513 | 5.3506
-1.5 | 0.1097 | 0.01076 | -0.0495 | 10.1952
-1 | 0.1575 | 0.01009 | -0.0479 | 15.6095
-0.5 | 0.1762 | 0.00735 | -0.041 | 23.9728
0 | 0.2133 | 0.00756 | -0.0348 | 28.2143
0.5 | 0.2625 | 0.00806 | -0.0316 | 32.5682
1 | 0.3566 | 0.00837 | -0.0388 | 42.6045
1.5 | 0.4204 | 0.00814 | -0.0408 | 51.6462
2 | 0.4801 | 0.00791 | -0.0418 | 60.6953
2.5 | 0.5363 | 0.0077 | -0.042 | 69.6494
3 | 0.5873 | 0.00752 | -0.0412 | 78.0984
3.5 | 0.6338 | 0.00742 | -0.0392 | 85.4178
4 | 0.6858 | 0.00798 | -0.0388 | 85.9398
4.5 | 0.7307 | 0.00884 | -0.0375 | 82.6584
5 | 0.7718 | 0.00991 | -0.0357 | 77.8809
5.5 | 0.8185 | 0.01162 | -0.0358 | 70.4389
6 | 0.8631 | 0.0133 | -0.0353 | 64.8947
6.5 | 0.9176 | 0.01455 | -0.0363 | 63.0653
7 | 0.9542 | 0.01606 | -0.0337 | 59.4147
7.5 | 0.972 | 0.01664 | -0.0269 | 58.4135
8 | 0.9732 | 0.01775 | -0.017 | 54.8282
8.5 | 0.9847 | 0.01894 | -0.0092 | 51.9905
9 | 1.0117 | 0.0203 | -0.0048 | 49.8374
9.5 | 1.036 | 0.02395 | -0.0006 | 43.2568
10 | 1.0672 | 0.02684 | 0.0025 | 39.7615
10.5 | 1.0904 | 0.02845 | 0.0063 | 38.3269
11 | 1.1064 | 0.03164 | 0.0106 | 34.9684
11.5 | 1.1091 | 0.0366 | 0.0158 | 30.3033
12 | 1.0927 | 0.04268 | 0.0214 | 25.6022
12.5 | 1.0541 | 0.05112 | 0.0259 | 20.6201
13 | 1.0268 | 0.05885 | 0.0269 | 17.4477
13.5 | 0.983 | 0.07065 | 0.0234 | 13.9137
14 | 0.9556 | 0.08283 | 0.0164 | 11.5369
14.5 | 0.7769 | 0.14751 | -0.0152 | 5.2668
15 | 0.7771 | 0.15954 | -0.0208 | 4.8709
15.5 | 0.7817 | 0.17018 | -0.0258 | 4.5934
16 | 0.7892 | 0.18162 | -0.0325 | 4.3453
16.5 | 0.7981 | 0.1905 | -0.0371 | 4.1895

## 27. Re 500k Mach 0.10 (1)
BIGFOIL.COM POLAR EXPORT
NACA67-409 a=0.0
NACA67-409 a=0.0 |  |  |  | Cl Max: | 1.002 | at alpha= | 7.5 | deg
JavaFoil+Calcfoil stall+Eppler ext transition |  |  |  | L/D Max: | 98.257 | at alpha= | 4 | deg
Re: | 500000 |  |  | Cd Min: | 0.0053 | at alpha= | 0.5 | deg
Mach: | 0.1 |  |  | Cl=0 at alpha= | -1.9474 | deg
|  |  |  | @ Cl=0.1, Cd= | 0.0079779
|  |  |  | @ Cl=0.4, Cd= | 0.0054486
|  |  |  | @ Cl=0.6, Cd= | 0.0063048
alpha (deg) | Cl | Cd | Cm | Cl/Cd
-14.5 | -0.255 | 0.15903 | -0.006 | -1.606
-14 | -0.274 | 0.15511 | -0.006 | -1.769
-13.5 | -0.294 | 0.13594 | -0.006 | -2.163
-13 | -0.314 | 0.133 | -0.006 | -2.362
-12.5 | -0.334 | 0.12079 | -0.006 | -2.768
-12 | -0.354 | 0.11339 | -0.006 | -3.125
-11.5 | -0.374 | 0.10454 | -0.006 | -3.574
-11 | -0.391 | 0.09912 | -0.007 | -3.949
-10.5 | -0.407 | 0.09984 | -0.007 | -4.078
-10 | -0.42 | 0.0893 | -0.007 | -4.704
-9.5 | -0.426 | 0.08177 | -0.007 | -5.206
-9 | -0.425 | 0.07372 | -0.007 | -5.765
-8.5 | -0.42 | 0.0683 | -0.007 | -6.152
-8 | -0.411 | 0.06162 | -0.007 | -6.673
-7.5 | -0.398 | 0.05642 | -0.008 | -7.049
-7 | -0.38 | 0.05188 | -0.008 | -7.317
-6.5 | -0.357 | 0.04871 | -0.008 | -7.328
-6 | -0.33 | 0.04482 | -0.009 | -7.364
-5.5 | -0.299 | 0.04138 | -0.01 | -7.226
-5 | -0.264 | 0.03885 | -0.01 | -6.803
-4.5 | -0.226 | 0.03681 | -0.01 | -6.151
-4 | -0.186 | 0.03474 | -0.01 | -5.347
-3.5 | -0.143 | 0.03332 | -0.011 | -4.293
-3 | -0.099 | 0.03181 | -0.011 | -3.102
-2.5 | -0.053 | 0.03069 | -0.012 | -1.726
-2 | -0.006 | 0.02948 | -0.013 | -0.218
-1.5 | 0.051 | 0.00813 | -0.03 | 6.21
-1 | 0.109 | 0.00795 | -0.031 | 13.755
-0.5 | 0.168 | 0.00785 | -0.032 | 21.464
0 | 0.226 | 0.00773 | -0.032 | 29.22
0.5 | 0.284 | 0.0053 | -0.033 | 53.636
1 | 0.343 | 0.00537 | -0.034 | 63.77
1.5 | 0.401 | 0.00545 | -0.035 | 73.606
2 | 0.459 | 0.00553 | -0.035 | 83.121
2.5 | 0.517 | 0.00567 | -0.036 | 91.271
3 | 0.576 | 0.00616 | -0.037 | 93.584
3.5 | 0.634 | 0.00651 | -0.038 | 97.35
4 | 0.69 | 0.00702 | -0.039 | 98.257
4.5 | 0.744 | 0.00766 | -0.039 | 97.163
5 | 0.794 | 0.01227 | -0.04 | 64.719
5.5 | 0.843 | 0.01292 | -0.041 | 65.255
6 | 0.889 | 0.01355 | -0.041 | 65.645
6.5 | 0.931 | 0.01415 | -0.042 | 65.817
7 | 0.969 | 0.01489 | -0.043 | 65.1
7.5 | 1.002 | 0.01564 | -0.044 | 64.041
8 | 0.836 | 0.05082 | -0.022 | 16.441
8.5 | 0.84 | 0.05506 | -0.018 | 15.265
9 | 0.84 | 0.0592 | -0.015 | 14.191
9.5 | 0.833 | 0.06448 | -0.015 | 12.913
10 | 0.818 | 0.06921 | -0.015 | 11.812
10.5 | 0.795 | 0.07805 | -0.015 | 10.191
11 | 0.767 | 0.08218 | -0.015 | 9.334
11.5 | 0.734 | 0.09117 | -0.014 | 8.049
12 | 0.697 | 0.09532 | -0.016 | 7.313
12.5 | 0.658 | 0.10486 | -0.017 | 6.273

## 28. Re 500k Mach 0.10 (2)
BIGFOIL.COM POLAR EXPORT
NACA67-409 a=0.0
NACA67-409 a=0.0 |  |  |  | Cl Max: | 1.0995 | at alpha= | 11 | deg
XFOIL ncrit=9 |  |  |  | L/D Max: | 85.6219 | at alpha= | 4 | deg
Re: | 500000 |  |  | Cd Min: | 0.23808 | at alpha= | -20 | deg
Mach: | 0.1 |  |  | Cl=0 at alpha= | -2.6459 | deg
|  |  |  | @ Cl=0.1, Cd= | 0.010972
|  |  |  | @ Cl=0.4, Cd= | 0.0082328
|  |  |  | @ Cl=0.6, Cd= | 0.0075132
alpha (deg) | Cl | Cd | Cm | Cl/Cd
-20 | -0.6558 | 0.23808 | 0.027 | -2.7545
-19 | -0.6227 | 0.22387 | 0.0201 | -2.7815
-18.5 | -0.6061 | 0.21765 | 0.0163 | -2.7847
-18 | -0.5895 | 0.21134 | 0.0125 | -2.7893
-17.5 | -0.5727 | 0.2049 | 0.0087 | -2.795
-17 | -0.5559 | 0.19824 | 0.005 | -2.8042
-16.5 | -0.5393 | 0.19168 | 0.0011 | -2.8135
-16 | -0.524 | 0.18521 | -0.0029 | -2.8292
-15.5 | -0.5105 | 0.17876 | -0.0069 | -2.8558
-15 | -0.4978 | 0.17218 | -0.0108 | -2.8912
-14.5 | -0.4864 | 0.16534 | -0.0146 | -2.9418
-14 | -0.4734 | 0.15838 | -0.018 | -2.989
-13.5 | -0.4576 | 0.1494 | -0.0191 | -3.0629
-13 | -0.4451 | 0.14289 | -0.0215 | -3.115
-12.5 | -0.4338 | 0.13604 | -0.0244 | -3.1888
-12 | -0.4231 | 0.12926 | -0.0273 | -3.2732
-11.5 | -0.4131 | 0.12228 | -0.0304 | -3.3783
-11 | -0.4088 | 0.11584 | -0.0359 | -3.529
-10.5 | -0.402 | 0.10904 | -0.0388 | -3.6867
-10 | -0.4042 | 0.10311 | -0.0395 | -3.9201
-9.5 | -0.4172 | 0.09532 | -0.0404 | -4.3768
-9 | -0.3979 | 0.08717 | -0.0455 | -4.5646
-8.5 | -0.3786 | 0.07784 | -0.0573 | -4.8638
-8 | -0.3576 | 0.06879 | -0.0685 | -5.1984
-7.5 | -0.3316 | 0.06051 | -0.076 | -5.4801
-7 | -0.3116 | 0.05361 | -0.0778 | -5.8123
-6.5 | -0.2786 | 0.0482 | -0.0765 | -5.7801
-6 | -0.2723 | 0.03884 | -0.0724 | -7.0108
-5.5 | -0.2451 | 0.0354 | -0.0703 | -6.9237
-5 | -0.2109 | 0.0312 | -0.0669 | -6.7596
-4.5 | -0.1652 | 0.02929 | -0.0631 | -5.6402
-4 | -0.136 | 0.02244 | -0.0597 | -6.0606
-3 | -0.0369 | 0.01506 | -0.0548 | -2.4502
-2.5 | 0.0152 | 0.01358 | -0.0536 | 1.1193
-2 | 0.0625 | 0.0116 | -0.0517 | 5.3879
-1.5 | 0.1103 | 0.0108 | -0.0498 | 10.213
-1 | 0.1585 | 0.01011 | -0.0481 | 15.6775
-0.5 | 0.1811 | 0.00755 | -0.0422 | 23.9868
0 | 0.2151 | 0.00757 | -0.0351 | 28.4148
0.5 | 0.2627 | 0.00806 | -0.0316 | 32.5931
1 | 0.356 | 0.0084 | -0.0385 | 42.381
2 | 0.4823 | 0.00792 | -0.0418 | 60.8965
2.5 | 0.5386 | 0.00772 | -0.0421 | 69.7668
3 | 0.5904 | 0.00753 | -0.0413 | 78.4064
3.5 | 0.6362 | 0.00745 | -0.0391 | 85.396
4 | 0.6884 | 0.00804 | -0.0387 | 85.6219
4.5 | 0.7333 | 0.00892 | -0.0373 | 82.2085
5 | 0.7744 | 0.01 | -0.0354 | 77.44
5.5 | 0.8209 | 0.01178 | -0.0355 | 69.6859
6 | 0.866 | 0.01342 | -0.0349 | 64.5306
6.5 | 0.9212 | 0.01466 | -0.0359 | 62.8377
7 | 0.9563 | 0.01615 | -0.0329 | 59.2136
7.5 | 0.9719 | 0.0168 | -0.0255 | 57.8512
8 | 0.9689 | 0.018 | -0.0147 | 53.8278
8.5 | 0.9843 | 0.01918 | -0.0076 | 51.3191
9 | 1.0117 | 0.02067 | -0.0033 | 48.9453
9.5 | 1.0371 | 0.02451 | 0.0008 | 42.3133
10 | 1.0669 | 0.02768 | 0.0041 | 38.5441
10.5 | 1.088 | 0.02947 | 0.0082 | 36.9189
11 | 1.0995 | 0.03311 | 0.013 | 33.2075
11.5 | 1.0949 | 0.03859 | 0.0186 | 28.3726
12 | 1.0764 | 0.04455 | 0.0237 | 24.1616
12.5 | 1.0386 | 0.05299 | 0.0271 | 19.5999
13 | 1.0099 | 0.06143 | 0.0269 | 16.4399
13.5 | 0.9681 | 0.07393 | 0.0217 | 13.0948
14 | 0.8314 | 0.12109 | -0.0052 | 6.866
14.5 | 0.8001 | 0.14066 | -0.0144 | 5.6882
15 | 0.7769 | 0.16059 | -0.0213 | 4.8378
15.5 | 0.782 | 0.17112 | -0.0263 | 4.5699
16 | 0.7899 | 0.18249 | -0.033 | 4.3285

## 29. Re 500k Mach 0.25 (1)
BIGFOIL.COM POLAR EXPORT
NACA67-409 a=0.0
NACA67-409 a=0.0 |  |  |  | Cl Max: | 1.008 | at alpha= | 7.5 | deg
JavaFoil+Calcfoil stall+Eppler ext transition |  |  |  | L/D Max: | 99.345 | at alpha= | 3.5 | deg
Re: | 500000 |  |  | Cd Min: | 0.00538 | at alpha= | 0.5 | deg
Mach: | 0.25 |  |  | Cl=0 at alpha= | -1.9407 | deg
|  |  |  | @ Cl=0.1, Cd= | 0.00806
|  |  |  | @ Cl=0.4, Cd= | 0.1127
|  |  |  | @ Cl=0.6, Cd= | 0.1127
alpha (deg) | Cl | Cd | Cm | Cl/Cd
-12.5 | -0.06 | 0.10281 | -0.007 | -0.582
-12 | -0.057 | 0.12648 | -0.007 | -0.451
-11.5 | -0.086 | 0.13118 | -0.007 | -0.656
-11 | -0.172 | 0.11678 | -0.007 | -1.469
-10.5 | -0.227 | 0.1046 | -0.007 | -2.171
-10 | -0.274 | 0.09539 | -0.007 | -2.877
-9.5 | -0.309 | 0.08498 | -0.007 | -3.635
-9 | -0.333 | 0.0774 | -0.008 | -4.298
-8.5 | -0.35 | 0.0994 | -0.008 | -3.519
-8 | -0.359 | 0.06968 | -0.008 | -5.157
-7.5 | -0.361 | 0.06177 | -0.008 | -5.852
-7 | -0.356 | 0.05536 | -0.008 | -6.429
-6.5 | -0.343 | 0.05072 | -0.009 | -6.762
-6 | -0.323 | 0.04627 | -0.009 | -6.984
-5.5 | -0.297 | 0.04276 | -0.01 | -6.947
-5 | -0.265 | 0.03947 | -0.01 | -6.723
-4.5 | -0.229 | 0.03674 | -0.01 | -6.234
-4 | -0.189 | 0.03555 | -0.011 | -5.316
-3.5 | -0.146 | 0.03369 | -0.011 | -4.336
-3 | -0.101 | 0.03196 | -0.012 | -3.16
-2.5 | -0.054 | 0.03086 | -0.012 | -1.76
-2 | -0.007 | 0.02975 | -0.013 | -0.221
-1.5 | 0.052 | 0.00814 | -0.031 | 6.375
-1 | 0.112 | 0.00804 | -0.032 | 13.964
-0.5 | 0.173 | 0.00786 | -0.033 | 22.008
0 | 0.232 | 0.00776 | -0.033 | 29.898
0.5 | 0.292 | 0.00538 | -0.034 | 54.324
1 | 0.352 | 0.00542 | -0.035 | 64.95
1.5 | 0.412 | 0.0055 | -0.036 | 74.791
2 | 0.472 | 0.0056 | -0.036 | 84.29
2.5 | 0.532 | 0.00578 | -0.037 | 91.918
3 | 0.592 | 0.00614 | -0.038 | 96.333
3.5 | 0.65 | 0.00655 | -0.039 | 99.345
4 | 0.708 | 0.00729 | -0.04 | 97.018
4.5 | 0.763 | 0.00802 | -0.04 | 95.224
5 | 0.814 | 0.01261 | -0.041 | 64.522
5.5 | 0.863 | 0.01333 | -0.042 | 64.724
6 | 0.908 | 0.01404 | -0.042 | 64.658
6.5 | 0.948 | 0.01472 | -0.043 | 64.375
7 | 0.982 | 0.01556 | -0.044 | 63.107
7.5 | 1.008 | 0.01618 | -0.045 | 62.303
8 | 0.828 | 0.05298 | -0.017 | 15.635
8.5 | 0.822 | 0.05767 | -0.015 | 14.26
9 | 0.804 | 0.06327 | -0.015 | 12.708
9.5 | 0.772 | 0.06961 | -0.015 | 11.091
10 | 0.726 | 0.07592 | -0.015 | 9.57
10.5 | 0.669 | 0.08349 | -0.015 | 8.008
11 | 0.6 | 0.09407 | -0.016 | 6.379
11.5 | 0.523 | 0.10579 | -0.017 | 4.939
12 | 0.438 | 0.1209 | -0.018 | 3.623
12.5 | 0.347 | 0.1127 | -0.019 | 3.08

## 30. Re 500k Mach 0.25 (2)
BIGFOIL.COM POLAR EXPORT
NACA67-409 a=0.0
NACA67-409 a=0.0 |  |  |  | Cl Max: | 1.0461 | at alpha= | 10 | deg
XFOIL ncrit=9 |  |  |  | L/D Max: | 84.8366 | at alpha= | 3.5 | deg
Re: | 500000 |  |  | Cd Min: | 0.15309 | at alpha= | 15 | deg
Mach: | 0.25 |  |  | Cl=0 at alpha= | -2.6383 | deg
|  |  |  | @ Cl=0.1, Cd= | 0.011309
|  |  |  | @ Cl=0.4, Cd= | 0.0084484
|  |  |  | @ Cl=0.6, Cd= | 0.0076331
alpha (deg) | Cl | Cd | Cm | Cl/Cd
-6 | -0.2671 | 0.04137 | -0.0765 | -6.4564
-5.5 | -0.2421 | 0.03758 | -0.0741 | -6.4423
-5 | -0.2088 | 0.03306 | -0.0705 | -6.3158
-4.5 | -0.1646 | 0.03057 | -0.0663 | -5.3844
-4 | -0.1377 | 0.02364 | -0.0624 | -5.8249
-3.5 | -0.0866 | 0.02351 | -0.0602 | -3.6835
-3 | -0.0387 | 0.01583 | -0.0567 | -2.4447
-2.5 | 0.0148 | 0.01385 | -0.0554 | 1.0686
-2 | 0.0663 | 0.01196 | -0.0537 | 5.5435
-1.5 | 0.1139 | 0.01104 | -0.0516 | 10.317
-1 | 0.1642 | 0.01024 | -0.0497 | 16.0352
0 | 0.2218 | 0.00763 | -0.0365 | 29.0695
0.5 | 0.2775 | 0.00814 | -0.0339 | 34.0909
1 | 0.3839 | 0.00854 | -0.0433 | 44.9532
1.5 | 0.4296 | 0.00828 | -0.0408 | 51.8841
2 | 0.4925 | 0.00803 | -0.042 | 61.3325
2.5 | 0.5523 | 0.00778 | -0.0424 | 70.9897
3 | 0.6075 | 0.00761 | -0.042 | 79.8292
3.5 | 0.649 | 0.00765 | -0.0383 | 84.8366
4 | 0.7021 | 0.00834 | -0.0378 | 84.1847
4.5 | 0.7474 | 0.00931 | -0.0361 | 80.2793
5 | 0.7881 | 0.01054 | -0.0338 | 74.7723
5.5 | 0.8337 | 0.01259 | -0.0333 | 66.2192
6 | 0.8832 | 0.01404 | -0.0327 | 62.906
6.5 | 0.9395 | 0.01537 | -0.0334 | 61.1256
7 | 0.9612 | 0.01681 | -0.0271 | 57.1802
7.5 | 0.9611 | 0.01754 | -0.0161 | 54.7948
8 | 0.9543 | 0.01947 | -0.0045 | 49.0139
8.5 | 0.9849 | 0.02085 | 0 | 47.2374
9 | 1.0119 | 0.02338 | 0.0045 | 43.2806
9.5 | 1.0359 | 0.0285 | 0.009 | 36.3474
10 | 1.0461 | 0.03327 | 0.0148 | 31.4427
10.5 | 1.0459 | 0.03734 | 0.0206 | 28.0102
11 | 1.0239 | 0.04387 | 0.0265 | 23.3394
11.5 | 0.9818 | 0.05328 | 0.0299 | 18.4272
12 | 0.9445 | 0.06321 | 0.0286 | 14.9423
12.5 | 0.9043 | 0.0765 | 0.0216 | 11.8209
13 | 0.8606 | 0.09567 | 0.0087 | 8.9955
13.5 | 0.815 | 0.12033 | -0.0045 | 6.773
14 | 0.7829 | 0.14255 | -0.0142 | 5.4921
14.5 | 0.6264 | 0.14508 | -0.0163 | 4.3176
15 | 0.6253 | 0.15309 | -0.0209 | 4.0845

## 31. Re 500k Mach 0.50 (1)
BIGFOIL.COM POLAR EXPORT
NACA67-409 a=0.0
NACA67-409 a=0.0 |  |  |  | Cl Max: | 1.146 | at alpha= | 20 | deg
JavaFoil+Calcfoil stall+Eppler ext transition |  |  |  | L/D Max: | 96.12 | at alpha= | 3 | deg
Re: | 500000 |  |  | Cd Min: | 0.00583 | at alpha= | 1.5 | deg
Mach: | 0.5 |  |  | Cl=0 at alpha= | -1.934 | deg
|  |  |  | @ Cl=0.1, Cd= | 0.014565
|  |  |  | @ Cl=0.4, Cd= | 0.006059
|  |  |  | @ Cl=0.6, Cd= | 0.0064388
alpha (deg) | Cl | Cd | Cm | Cl/Cd
-20 | -0.958 | 0.21587 | -0.005 | -4.438
-19.5 | -0.933 | 0.21083 | -0.006 | -4.423
-19 | -0.907 | 0.20826 | -0.006 | -4.354
-18.5 | -0.879 | 0.20421 | -0.006 | -4.306
-18 | -0.853 | 0.19741 | -0.006 | -4.321
-17.5 | -0.827 | 0.1897 | -0.006 | -4.359
-17 | -0.801 | 0.1784 | -0.007 | -4.491
-16.5 | -0.775 | 0.17383 | -0.007 | -4.46
-16 | -0.749 | 0.17684 | -0.007 | -4.237
-15.5 | -0.723 | 0.17181 | -0.008 | -4.209
-15 | -0.697 | 0.16053 | -0.008 | -4.34
-14.5 | -0.669 | 0.15216 | -0.008 | -4.398
-14 | -0.643 | 0.14472 | -0.008 | -4.444
-13.5 | -0.617 | 0.14867 | -0.008 | -4.148
-13 | -0.59 | 0.14501 | -0.008 | -4.072
-12.5 | -0.564 | 0.13306 | -0.009 | -4.241
-12 | -0.538 | 0.12955 | -0.009 | -4.152
-11.5 | -0.511 | 0.12604 | -0.009 | -4.058
-11 | -0.484 | 0.12026 | -0.009 | -4.024
-10.5 | -0.457 | 0.11516 | -0.009 | -3.972
-10 | -0.431 | 0.11568 | -0.01 | -3.725
-9.5 | -0.404 | 0.11219 | -0.01 | -3.604
-9 | -0.378 | 0.10116 | -0.01 | -3.735
-8.5 | -0.351 | 0.10459 | -0.011 | -3.357
-8 | -0.324 | 0.09525 | -0.01 | -3.401
-7.5 | -0.297 | 0.08659 | -0.01 | -3.434
-7 | -0.271 | 0.09066 | -0.01 | -2.986
-6.5 | -0.244 | 0.08865 | -0.011 | -2.753
-6 | -0.217 | 0.0874 | -0.011 | -2.487
-5.5 | -0.191 | 0.08551 | -0.011 | -2.23
-5 | -0.164 | 0.0549 | -0.011 | -2.985
-4.5 | -0.137 | 0.04515 | -0.011 | -3.038
-4 | -0.186 | 0.04022 | -0.011 | -4.616
-3.5 | -0.154 | 0.0364 | -0.012 | -4.237
-3 | -0.11 | 0.03333 | -0.012 | -3.293
-2.5 | -0.06 | 0.03173 | -0.013 | -1.887
-2 | -0.007 | 0.03031 | -0.014 | -0.241
-1.5 | 0.046 | 0.02933 | -0.014 | 1.582
-1 | 0.125 | 0.00773 | -0.035 | 16.192
-0.5 | 0.193 | 0.00759 | -0.036 | 25.438
0 | 0.258 | 0.00759 | -0.037 | 33.99
0.5 | 0.325 | 0.00756 | -0.038 | 42.969
1 | 0.392 | 0.00609 | -0.039 | 64.336
1.5 | 0.459 | 0.00583 | -0.04 | 78.657
2 | 0.526 | 0.00601 | -0.041 | 87.577
2.5 | 0.593 | 0.00639 | -0.041 | 92.741
3 | 0.659 | 0.00685 | -0.042 | 96.12
3.5 | 0.723 | 0.00757 | -0.043 | 95.544
4 | 0.785 | 0.00848 | -0.044 | 92.487
4.5 | 0.841 | 0.01333 | -0.045 | 63.129
5 | 0.894 | 0.01424 | -0.046 | 62.756
5.5 | 0.935 | 0.01525 | -0.046 | 61.321
6 | 0.96 | 0.01643 | -0.047 | 58.449
6.5 | 0.778 | 0.04617 | -0.019 | 16.86
7 | 0.686 | 0.05461 | -0.016 | 12.562
7.5 | 0.499 | 0.05999 | -0.017 | 8.317
8 | 0.525 | 0.0805 | -0.018 | 6.522
8.5 | 0.551 | 0.09847 | -0.02 | 5.6
9 | 0.577 | 0.09479 | -0.021 | 6.092
9.5 | 0.604 | 0.1053 | -0.023 | 5.736
10 | 0.63 | 0.10587 | -0.023 | 5.95
10.5 | 0.656 | 0.11188 | -0.024 | 5.861
11 | 0.681 | 0.12418 | -0.024 | 5.488
11.5 | 0.708 | 0.12667 | -0.027 | 5.593
12 | 0.734 | 0.13024 | -0.027 | 5.636
12.5 | 0.76 | 0.13744 | -0.028 | 5.526
13 | 0.786 | 0.14264 | -0.029 | 5.507
13.5 | 0.812 | 0.14971 | -0.031 | 5.427
14 | 0.838 | 0.15372 | -0.031 | 5.45
14.5 | 0.863 | 0.16176 | -0.032 | 5.335
15 | 0.889 | 0.16479 | -0.033 | 5.394
15.5 | 0.916 | 0.17288 | -0.035 | 5.298
16 | 0.941 | 0.17724 | -0.035 | 5.309
16.5 | 0.966 | 0.18565 | -0.036 | 5.205
17 | 0.991 | 0.19031 | -0.036 | 5.21
17.5 | 1.019 | 0.20262 | -0.038 | 5.028
18 | 1.044 | 0.2071 | -0.039 | 5.04
18.5 | 1.069 | 0.21223 | -0.04 | 5.035
19 | 1.093 | 0.2183 | -0.04 | 5.009
19.5 | 1.122 | 0.22086 | -0.042 | 5.078
20 | 1.146 | 0.22744 | -0.043 | 5.039

## 32. Re 500k Mach 0.50 (2)
BIGFOIL.COM POLAR EXPORT
NACA67-409 a=0.0
NACA67-409 a=0.0 |  |  |  | Cl Max: | 0.9885 | at alpha= | 20 | deg
XFOIL ncrit=9 |  |  |  | L/D Max: | 82.4631 | at alpha= | 3 | deg
Re: | 500000 |  |  | Cd Min: | 0.27804 | at alpha= | 20 | deg
Mach: | 0.5 |  |  | Cl=0 at alpha= | -2.6027 | deg
|  |  |  | @ Cl=0.1, Cd= | 0.013187
|  |  |  | @ Cl=0.4, Cd= | 0.008755
|  |  |  | @ Cl=0.6, Cd= | 0.0081858
alpha (deg) | Cl | Cd | Cm | Cl/Cd
-20 | -0.7195 | 0.25972 | 0.0357 | -2.7703
-19.5 | -0.6978 | 0.25204 | 0.0307 | -2.7686
-19 | -0.6757 | 0.24426 | 0.0258 | -2.7663
-18.5 | -0.6536 | 0.2364 | 0.0209 | -2.7648
-18 | -0.6308 | 0.22861 | 0.016 | -2.7593
-17.5 | -0.6086 | 0.22146 | 0.0106 | -2.7481
-17 | -0.5877 | 0.2142 | 0.0055 | -2.7437
-16.5 | -0.5673 | 0.20681 | 0.0006 | -2.7431
-15.5 | -0.5251 | 0.18992 | -0.0075 | -2.7648
-15 | -0.5045 | 0.18191 | -0.011 | -2.7733
-14.5 | -0.4851 | 0.1744 | -0.0148 | -2.7815
-14 | -0.4658 | 0.16701 | -0.0188 | -2.7891
-13.5 | -0.4474 | 0.15954 | -0.0226 | -2.8043
-13 | -0.4292 | 0.15214 | -0.0267 | -2.8211
-12.5 | -0.415 | 0.14556 | -0.0315 | -2.8511
-12 | -0.4011 | 0.13865 | -0.0353 | -2.8929
-11.5 | -0.3911 | 0.13187 | -0.039 | -2.9658
-11 | -0.378 | 0.1232 | -0.0381 | -3.0682
-10.5 | -0.3846 | 0.11896 | -0.0351 | -3.233
-10 | -0.3634 | 0.11099 | -0.0409 | -3.2742
-9.5 | -0.3417 | 0.10288 | -0.0473 | -3.3213
-9 | -0.3172 | 0.09483 | -0.0558 | -3.3449
-8.5 | -0.2909 | 0.08661 | -0.0666 | -3.3587
-8 | -0.2673 | 0.07825 | -0.0766 | -3.416
-7.5 | -0.2426 | 0.06883 | -0.0899 | -3.5246
-7 | -0.244 | 0.06077 | -0.0931 | -4.0151
-6.5 | -0.2424 | 0.05476 | -0.0919 | -4.4266
-6 | -0.2325 | 0.0497 | -0.0904 | -4.6781
-5.5 | -0.21 | 0.04467 | -0.0884 | -4.7011
-5 | -0.1818 | 0.04041 | -0.0846 | -4.4989
-4.5 | -0.1625 | 0.03391 | -0.0796 | -4.7921
-4 | -0.1372 | 0.02857 | -0.0751 | -4.8022
-3.5 | -0.0866 | 0.02709 | -0.0707 | -3.1968
-3 | -0.0449 | 0.01986 | -0.0659 | -2.2608
-2.5 | 0.0116 | 0.01624 | -0.063 | 0.71429
-2 | 0.0753 | 0.01403 | -0.0615 | 5.3671
-1.5 | 0.1324 | 0.01208 | -0.0593 | 10.9603
-1 | 0.1895 | 0.0111 | -0.057 | 17.0721
-0.5 | 0.2431 | 0.01038 | -0.0543 | 23.42
0 | 0.2537 | 0.00773 | -0.0432 | 32.8202
0.5 | 0.3072 | 0.00833 | -0.0375 | 36.8788
1 | 0.4011 | 0.00876 | -0.0415 | 45.7877
1.5 | 0.4972 | 0.00869 | -0.0477 | 57.2152
2 | 0.5349 | 0.00842 | -0.0416 | 63.5273
2.5 | 0.6044 | 0.00817 | -0.0422 | 73.978
3 | 0.6696 | 0.00812 | -0.0416 | 82.4631
3.5 | 0.7122 | 0.00877 | -0.0365 | 81.2087
4 | 0.7546 | 0.00964 | -0.032 | 78.278
4.5 | 0.7962 | 0.01095 | -0.0279 | 72.7123
5 | 0.8368 | 0.01293 | -0.0245 | 64.7177
5.5 | 0.882 | 0.01479 | -0.0213 | 59.6349
6 | 0.9306 | 0.01684 | -0.0186 | 55.2613
6.5 | 0.9249 | 0.01776 | -0.0052 | 52.0777
7 | 0.9172 | 0.01978 | 0.0076 | 46.3701
7.5 | 0.9428 | 0.02231 | 0.015 | 42.2591
8 | 0.9608 | 0.02657 | 0.022 | 36.1611
8.5 | 0.9633 | 0.03219 | 0.0289 | 29.9254
9 | 0.948 | 0.0389 | 0.0347 | 24.3702
9.5 | 0.9185 | 0.04712 | 0.0372 | 19.4928
10 | 0.8855 | 0.05717 | 0.0349 | 15.4889
10.5 | 0.8511 | 0.07016 | 0.0273 | 12.1308
11 | 0.8214 | 0.08574 | 0.0166 | 9.5801
11.5 | 0.7986 | 0.10178 | 0.0075 | 7.8463
12 | 0.783 | 0.11586 | 0 | 6.7582
12.5 | 0.7745 | 0.12894 | -0.0067 | 6.0067
13 | 0.7729 | 0.14103 | -0.0128 | 5.4804
13.5 | 0.7759 | 0.15274 | -0.0187 | 5.0799
14 | 0.7834 | 0.1635 | -0.024 | 4.7914
14.5 | 0.7923 | 0.1756 | -0.0281 | 4.512
15 | 0.8044 | 0.18596 | -0.0353 | 4.3257
15.5 | 0.8207 | 0.19473 | -0.0399 | 4.2146
16 | 0.8377 | 0.20386 | -0.043 | 4.1092
16.5 | 0.855 | 0.21359 | -0.0481 | 4.003
17 | 0.8717 | 0.22329 | -0.054 | 3.9039
17.5 | 0.8883 | 0.23278 | -0.0608 | 3.816
18 | 0.9075 | 0.24198 | -0.0661 | 3.7503
18.5 | 0.9268 | 0.25072 | -0.0711 | 3.6966
19 | 0.9469 | 0.25906 | -0.076 | 3.6551
19.5 | 0.9675 | 0.26755 | -0.0802 | 3.6161
20 | 0.9885 | 0.27804 | -0.0844 | 3.5552

## 33. Re 750k Mach 0.00 (1)
BIGFOIL.COM POLAR EXPORT
NACA67-409 a=0.0
NACA67-409 a=0.0 |  |  |  | Cl Max: | 1.033 | at alpha= | 8.5 | deg
JavaFoil+Calcfoil stall+Eppler ext transition |  |  |  | L/D Max: | 112.597 | at alpha= | 2.5 | deg
Re: | 750000 |  |  | Cd Min: | 0.0046 | at alpha= | 2.5 | deg
Mach: | 0 |  |  | Cl=0 at alpha= | -1.931 | deg
|  |  |  | @ Cl=0.1, Cd= | 0.006812
|  |  |  | @ Cl=0.4, Cd= | 0.0047781
|  |  |  | @ Cl=0.6, Cd= | 0.0057242
alpha (deg) | Cl | Cd | Cm | Cl/Cd
-14.5 | -0.296 | 0.1424 | -0.006 | -2.08
-14 | -0.313 | 0.13398 | -0.006 | -2.338
-13.5 | -0.331 | 0.12929 | -0.006 | -2.559
-13 | -0.349 | 0.12148 | -0.006 | -2.87
-12.5 | -0.366 | 0.11119 | -0.006 | -3.295
-12 | -0.383 | 0.10304 | -0.006 | -3.721
-11.5 | -0.4 | 0.09642 | -0.007 | -4.145
-11 | -0.414 | 0.09031 | -0.007 | -4.587
-10.5 | -0.427 | 0.08272 | -0.007 | -5.157
-10 | -0.436 | 0.0769 | -0.007 | -5.672
-9.5 | -0.439 | 0.07435 | -0.007 | -5.901
-9 | -0.435 | 0.06878 | -0.007 | -6.331
-8.5 | -0.428 | 0.06392 | -0.007 | -6.7
-8 | -0.417 | 0.0576 | -0.008 | -7.243
-7.5 | -0.402 | 0.0536 | -0.008 | -7.499
-7 | -0.382 | 0.04958 | -0.009 | -7.711
-6.5 | -0.359 | 0.04655 | -0.009 | -7.701
-6 | -0.331 | 0.0428 | -0.009 | -7.726
-5.5 | -0.299 | 0.04021 | -0.01 | -7.439
-5 | -0.264 | 0.03761 | -0.01 | -7.018
-4.5 | -0.226 | 0.03584 | -0.011 | -6.302
-4 | -0.185 | 0.03387 | -0.011 | -5.468
-3.5 | -0.143 | 0.03225 | -0.011 | -4.419
-3 | -0.098 | 0.03083 | -0.012 | -3.188
-2.5 | -0.053 | 0.02954 | -0.012 | -1.786
-2 | -0.008 | 0.00712 | -0.03 | -1.115
-1.5 | 0.05 | 0.00699 | -0.03 | 7.197
-1 | 0.109 | 0.00678 | -0.031 | 16.051
-0.5 | 0.168 | 0.00665 | -0.032 | 25.204
0 | 0.226 | 0.00647 | -0.032 | 34.921
0.5 | 0.285 | 0.00464 | -0.033 | 61.322
1 | 0.343 | 0.00467 | -0.034 | 73.429
1.5 | 0.401 | 0.00478 | -0.035 | 83.997
2 | 0.46 | 0.00491 | -0.035 | 93.668
2.5 | 0.518 | 0.0046 | -0.036 | 112.597
3 | 0.575 | 0.00554 | -0.037 | 103.816
3.5 | 0.632 | 0.00596 | -0.038 | 105.985
4 | 0.687 | 0.00651 | -0.038 | 105.658
4.5 | 0.742 | 0.00717 | -0.039 | 103.514
5 | 0.792 | 0.01121 | -0.04 | 70.615
5.5 | 0.841 | 0.01184 | -0.041 | 71.025
6 | 0.887 | 0.01241 | -0.041 | 71.455
6.5 | 0.93 | 0.01305 | -0.042 | 71.218
7 | 0.968 | 0.01374 | -0.043 | 70.444
7.5 | 1.001 | 0.01446 | -0.043 | 69.271
8 | 1.022 | 0.01515 | -0.044 | 67.437
8.5 | 1.033 | 0.01583 | -0.045 | 65.218
9 | 0.845 | 0.05838 | -0.019 | 14.478
9.5 | 0.84 | 0.06199 | -0.016 | 13.545
10 | 0.829 | 0.06656 | -0.018 | 12.453
10.5 | 0.81 | 0.07186 | -0.017 | 11.274
11 | 0.786 | 0.07922 | -0.016 | 9.925
11.5 | 0.758 | 0.08622 | -0.016 | 8.788
12 | 0.726 | 0.09044 | -0.017 | 8.024
12.5 | 0.691 | 0.09646 | -0.017 | 7.164
13 | 0.655 | 0.10155 | -0.019 | 6.451
13.5 | 0.618 | 0.10642 | -0.019 | 5.808

## 34. Re 750k Mach 0.00 (2)
BIGFOIL.COM POLAR EXPORT
NACA67-409 a=0.0
NACA67-409 a=0.0 |  |  |  | Cl Max: | 1.1603 | at alpha= | 12 | deg
XFOIL ncrit=9 |  |  |  | L/D Max: | 92.7154 | at alpha= | 3.5 | deg
Re: | 750000 |  |  | Cd Min: | 0.23632 | at alpha= | -20 | deg
Mach: | 0 |  |  | Cl=0 at alpha= | -2.4782 | deg
|  |  |  | @ Cl=0.1, Cd= | 0.0090121
|  |  |  | @ Cl=0.4, Cd= | 0.0059554
|  |  |  | @ Cl=0.6, Cd= | 0.0066407
alpha (deg) | Cl | Cd | Cm | Cl/Cd
-20 | -0.655 | 0.23632 | 0.0279 | -2.7717
-19.5 | -0.6383 | 0.23017 | 0.024 | -2.7732
-19 | -0.6214 | 0.22378 | 0.0201 | -2.7768
-18.5 | -0.6037 | 0.21707 | 0.0162 | -2.7811
-18 | -0.5871 | 0.21062 | 0.0121 | -2.7875
-17.5 | -0.5711 | 0.20418 | 0.008 | -2.797
-17 | -0.5561 | 0.19759 | 0.0039 | -2.8144
-16.5 | -0.5412 | 0.19088 | 0.0001 | -2.8353
-15.5 | -0.5113 | 0.17608 | -0.0058 | -2.9038
-15 | -0.4967 | 0.16959 | -0.009 | -2.9288
-14.5 | -0.483 | 0.16291 | -0.0122 | -2.9648
-14 | -0.4696 | 0.15617 | -0.0153 | -3.007
-13.5 | -0.4571 | 0.14932 | -0.0184 | -3.0612
-13 | -0.4448 | 0.14203 | -0.0219 | -3.1317
-12.5 | -0.4355 | 0.13494 | -0.0257 | -3.2274
-12 | -0.4255 | 0.12796 | -0.0287 | -3.3253
-11.5 | -0.4178 | 0.12071 | -0.0321 | -3.4612
-11 | -0.4161 | 0.11151 | -0.0349 | -3.7315
-10.5 | -0.407 | 0.10552 | -0.0361 | -3.8571
-10 | -0.4083 | 0.10046 | -0.036 | -4.0643
-9.5 | -0.3905 | 0.09197 | -0.0434 | -4.2459
-9 | -0.367 | 0.08346 | -0.053 | -4.3973
-8.5 | -0.3471 | 0.07336 | -0.0672 | -4.7315
-8 | -0.3509 | 0.06649 | -0.0705 | -5.2775
-7.5 | -0.3446 | 0.06011 | -0.0702 | -5.7328
-7 | -0.3327 | 0.05349 | -0.0687 | -6.2199
-6.5 | -0.314 | 0.04622 | -0.0667 | -6.7936
-6 | -0.3062 | 0.0381 | -0.0632 | -8.0367
-5.5 | -0.2714 | 0.03403 | -0.0616 | -7.9753
-5 | -0.2238 | 0.03078 | -0.0586 | -7.271
-4.5 | -0.1994 | 0.02194 | -0.0536 | -9.0884
-4 | -0.1538 | 0.01979 | -0.0525 | -7.7716
-3.5 | -0.1039 | 0.01514 | -0.0494 | -6.8626
-3 | -0.0521 | 0.0117 | -0.0484 | -4.453
-2.5 | -0.0022 | 0.01027 | -0.0472 | -0.21422
-2 | 0.0483 | 0.00958 | -0.0462 | 5.0418
-1.5 | 0.0994 | 0.00902 | -0.0453 | 11.02
-1 | 0.1495 | 0.00836 | -0.0441 | 17.8828
-0.5 | 0.1987 | 0.00763 | -0.0431 | 26.0419
0 | 0.2203 | 0.00552 | -0.036 | 39.9094
0.5 | 0.2673 | 0.00574 | -0.0332 | 46.5679
1 | 0.3146 | 0.00595 | -0.0306 | 52.8739
1.5 | 0.3648 | 0.006 | -0.0292 | 60.8
2 | 0.42 | 0.00593 | -0.0291 | 70.8263
2.5 | 0.4739 | 0.00586 | -0.0288 | 80.8703
3 | 0.5245 | 0.00585 | -0.0279 | 89.6581
3.5 | 0.5702 | 0.00615 | -0.0259 | 92.7154
4 | 0.6121 | 0.00684 | -0.0235 | 89.4883
4.5 | 0.6526 | 0.00754 | -0.021 | 86.5517
5 | 0.7034 | 0.0085 | -0.0212 | 82.7529
5.5 | 0.7454 | 0.00982 | -0.0198 | 75.9063
6 | 0.7996 | 0.01137 | -0.0213 | 70.3254
6.5 | 0.8577 | 0.01237 | -0.0231 | 69.3371
7 | 0.913 | 0.01335 | -0.0242 | 68.3895
7.5 | 0.967 | 0.01468 | -0.0252 | 65.8719
8 | 1.0262 | 0.01549 | -0.0273 | 66.2492
8.5 | 1.0204 | 0.01681 | -0.016 | 60.702
9 | 1.04 | 0.01767 | -0.0098 | 58.8568
9.5 | 1.0683 | 0.01893 | -0.0058 | 56.4342
10 | 1.0857 | 0.02168 | -0.0006 | 50.0784
10.5 | 1.1134 | 0.02346 | 0.0029 | 47.4595
11 | 1.1343 | 0.02606 | 0.007 | 43.5265
11.5 | 1.1479 | 0.02954 | 0.0114 | 38.8592
12 | 1.1603 | 0.03223 | 0.0154 | 36.0006
12.5 | 1.1583 | 0.03641 | 0.0198 | 31.8127
13 | 1.1367 | 0.04305 | 0.0242 | 26.4042
13.5 | 1.0775 | 0.05484 | 0.0262 | 19.6481
14 | 1.0501 | 0.06442 | 0.0236 | 16.3008
14.5 | 1.027 | 0.0755 | 0.018 | 13.6026
15 | 0.9927 | 0.0914 | 0.0082 | 10.8611
16 | 0.7905 | 0.17854 | -0.0315 | 4.4276
16.5 | 0.8005 | 0.18866 | -0.0368 | 4.2431
17 | 0.8101 | 0.19779 | -0.0416 | 4.0958

## 35. Re 750k Mach 0.10 (1)
BIGFOIL.COM POLAR EXPORT
NACA67-409 a=0.0
NACA67-409 a=0.0 |  |  |  | Cl Max: | 1.022 | at alpha= | 8 | deg
JavaFoil+Calcfoil stall+Eppler ext transition |  |  |  | L/D Max: | 112.38 | at alpha= | 2.5 | deg
Re: | 750000 |  |  | Cd Min: | 0.00463 | at alpha= | 2.5 | deg
Mach: | 0.1 |  |  | Cl=0 at alpha= | -1.9322 | deg
|  |  |  | @ Cl=0.1, Cd= | 0.0067957
|  |  |  | @ Cl=0.4, Cd= | 0.0047648
|  |  |  | @ Cl=0.6, Cd= | 0.0057298
alpha (deg) | Cl | Cd | Cm | Cl/Cd
-14.5 | -0.256 | 0.14452 | -0.006 | -1.768
-14 | -0.275 | 0.1358 | -0.006 | -2.022
-13.5 | -0.294 | 0.12742 | -0.006 | -2.309
-13 | -0.314 | 0.12533 | -0.006 | -2.508
-12.5 | -0.335 | 0.11478 | -0.006 | -2.915
-12 | -0.355 | 0.10533 | -0.007 | -3.366
-11.5 | -0.374 | 0.09796 | -0.007 | -3.815
-11 | -0.392 | 0.09191 | -0.007 | -4.261
-10.5 | -0.407 | 0.0837 | -0.007 | -4.866
-10 | -0.42 | 0.07762 | -0.007 | -5.413
-9.5 | -0.426 | 0.07432 | -0.007 | -5.729
-9 | -0.425 | 0.06775 | -0.007 | -6.275
-8.5 | -0.42 | 0.06422 | -0.007 | -6.545
-8 | -0.411 | 0.05809 | -0.008 | -7.079
-7.5 | -0.398 | 0.05429 | -0.008 | -7.328
-7 | -0.38 | 0.05005 | -0.008 | -7.587
-6.5 | -0.357 | 0.04713 | -0.009 | -7.576
-6 | -0.33 | 0.04292 | -0.009 | -7.692
-5.5 | -0.299 | 0.04032 | -0.01 | -7.418
-5 | -0.264 | 0.03761 | -0.01 | -7.029
-4.5 | -0.226 | 0.03582 | -0.011 | -6.322
-4 | -0.186 | 0.03396 | -0.011 | -5.473
-3.5 | -0.143 | 0.03235 | -0.011 | -4.424
-3 | -0.099 | 0.03082 | -0.012 | -3.203
-2.5 | -0.053 | 0.02959 | -0.012 | -1.791
-2 | -0.008 | 0.00712 | -0.03 | -1.121
-1.5 | 0.051 | 0.00699 | -0.03 | 7.232
-1 | 0.109 | 0.00676 | -0.031 | 16.172
-0.5 | 0.168 | 0.00665 | -0.032 | 25.324
0 | 0.227 | 0.00648 | -0.033 | 35.037
0.5 | 0.286 | 0.00464 | -0.033 | 61.693
1 | 0.345 | 0.00467 | -0.034 | 73.777
1.5 | 0.403 | 0.00477 | -0.035 | 84.504
2 | 0.462 | 0.00493 | -0.036 | 93.756
2.5 | 0.52 | 0.00463 | -0.036 | 112.38
3 | 0.578 | 0.00556 | -0.037 | 103.855
3.5 | 0.635 | 0.006 | -0.038 | 105.885
4 | 0.691 | 0.00655 | -0.039 | 105.473
4.5 | 0.745 | 0.00721 | -0.039 | 103.371
5 | 0.795 | 0.01125 | -0.04 | 70.675
5.5 | 0.844 | 0.0119 | -0.041 | 70.974
6 | 0.89 | 0.01247 | -0.041 | 71.377
6.5 | 0.933 | 0.01314 | -0.042 | 71.006
7 | 0.971 | 0.01384 | -0.043 | 70.135
7.5 | 1.003 | 0.01457 | -0.044 | 68.864
8 | 1.022 | 0.01533 | -0.044 | 66.639
8.5 | 0.847 | 0.05265 | -0.024 | 16.081
9 | 0.841 | 0.0583 | -0.019 | 14.433
9.5 | 0.833 | 0.06237 | -0.017 | 13.36
10 | 0.818 | 0.06716 | -0.017 | 12.181
10.5 | 0.796 | 0.07366 | -0.016 | 10.8
11 | 0.767 | 0.07851 | -0.016 | 9.774
11.5 | 0.734 | 0.08663 | -0.016 | 8.473
12 | 0.697 | 0.0923 | -0.017 | 7.555
12.5 | 0.658 | 0.09625 | -0.018 | 6.838
13 | 0.617 | 0.10319 | -0.019 | 5.982

## 36. Re 750k Mach 0.10 (2)
BIGFOIL.COM POLAR EXPORT
NACA67-409 a=0.0
NACA67-409 a=0.0 |  |  |  | Cl Max: | 1.1471 | at alpha= | 12 | deg
XFOIL ncrit=9 |  |  |  | L/D Max: | 92.6699 | at alpha= | 3.5 | deg
Re: | 750000 |  |  | Cd Min: | 0.23698 | at alpha= | -20 | deg
Mach: | 0.1 |  |  | Cl=0 at alpha= | -2.4823 | deg
|  |  |  | @ Cl=0.1, Cd= | 0.0090323
|  |  |  | @ Cl=0.4, Cd= | 0.0059724
|  |  |  | @ Cl=0.6, Cd= | 0.0066339
alpha (deg) | Cl | Cd | Cm | Cl/Cd
-20 | -0.6569 | 0.23698 | 0.0282 | -2.772
-19.5 | -0.64 | 0.23079 | 0.0242 | -2.7731
-19 | -0.6229 | 0.22435 | 0.0203 | -2.7765
-18.5 | -0.605 | 0.21761 | 0.0163 | -2.7802
-18 | -0.5882 | 0.21113 | 0.0122 | -2.786
-17.5 | -0.5721 | 0.20467 | 0.0081 | -2.7952
-17 | -0.5569 | 0.19806 | 0.004 | -2.8118
-15.5 | -0.5114 | 0.17653 | -0.0058 | -2.897
-15 | -0.4966 | 0.17002 | -0.009 | -2.9208
-14.5 | -0.4827 | 0.16329 | -0.0122 | -2.9561
-14 | -0.4691 | 0.15655 | -0.0154 | -2.9965
-13.5 | -0.4564 | 0.14967 | -0.0185 | -3.0494
-13 | -0.444 | 0.14237 | -0.0221 | -3.1186
-12.5 | -0.4345 | 0.13528 | -0.0259 | -3.2119
-12 | -0.4244 | 0.1283 | -0.0289 | -3.3079
-11.5 | -0.4164 | 0.12105 | -0.0323 | -3.4399
-11 | -0.4135 | 0.11201 | -0.0347 | -3.6916
-10.5 | -0.4047 | 0.10602 | -0.0361 | -3.8172
-10 | -0.4056 | 0.1009 | -0.0361 | -4.0198
-9.5 | -0.3872 | 0.09237 | -0.0436 | -4.1918
-9 | -0.3635 | 0.08382 | -0.0531 | -4.3367
-8.5 | -0.3427 | 0.07367 | -0.0678 | -4.6518
-8 | -0.3467 | 0.06689 | -0.0711 | -5.1831
-7.5 | -0.3419 | 0.06054 | -0.0707 | -5.6475
-7 | -0.3308 | 0.05393 | -0.0693 | -6.1339
-6.5 | -0.3126 | 0.0467 | -0.0673 | -6.6938
-6 | -0.3054 | 0.03866 | -0.064 | -7.8996
-5.5 | -0.2709 | 0.03449 | -0.0623 | -7.8545
-5 | -0.2234 | 0.03113 | -0.0592 | -7.1764
-4.5 | -0.1992 | 0.02229 | -0.0542 | -8.9367
-4 | -0.1541 | 0.02002 | -0.053 | -7.6973
-3.5 | -0.1044 | 0.01525 | -0.0498 | -6.8459
-3 | -0.0521 | 0.01185 | -0.0488 | -4.3966
-2.5 | -0.0018 | 0.01033 | -0.0476 | -0.17425
-2 | 0.049 | 0.00963 | -0.0466 | 5.0883
-1.5 | 0.1002 | 0.00903 | -0.0456 | 11.0963
-1 | 0.1506 | 0.00837 | -0.0444 | 17.9928
-0.5 | 0.2006 | 0.00771 | -0.0434 | 26.0182
0 | 0.2216 | 0.00553 | -0.0363 | 40.0723
0.5 | 0.269 | 0.00575 | -0.0335 | 46.7826
1 | 0.3165 | 0.00595 | -0.0308 | 53.1933
1.5 | 0.367 | 0.00602 | -0.0294 | 60.9635
2 | 0.4224 | 0.00594 | -0.0292 | 71.1111
2.5 | 0.4766 | 0.00587 | -0.0289 | 81.1925
3 | 0.5276 | 0.00586 | -0.028 | 90.0341
3.5 | 0.5727 | 0.00618 | -0.0259 | 92.6699
4 | 0.6148 | 0.00688 | -0.0234 | 89.3605
4.5 | 0.655 | 0.00758 | -0.0208 | 86.4116
5 | 0.7059 | 0.00857 | -0.0209 | 82.3687
5.5 | 0.7475 | 0.00991 | -0.0194 | 75.4289
6 | 0.8027 | 0.01145 | -0.021 | 70.1048
6.5 | 0.8613 | 0.01244 | -0.0227 | 69.2363
7 | 0.9167 | 0.01344 | -0.0237 | 68.2068
7.5 | 0.9714 | 0.01478 | -0.0248 | 65.724
8 | 1.0297 | 0.01578 | -0.0266 | 65.2535
8.5 | 1.017 | 0.01693 | -0.0137 | 60.0709
9 | 1.0395 | 0.01796 | -0.008 | 57.8786
9.5 | 1.0662 | 0.01948 | -0.0039 | 54.7331
10 | 1.0858 | 0.02217 | 0.0011 | 48.9761
10.5 | 1.1115 | 0.0243 | 0.0049 | 45.7407
11 | 1.1304 | 0.0272 | 0.0092 | 41.5588
11.5 | 1.1394 | 0.03117 | 0.0141 | 36.5544
12 | 1.1471 | 0.03428 | 0.0183 | 33.4627
12.5 | 1.139 | 0.03903 | 0.0226 | 29.1827
13 | 1.1148 | 0.04602 | 0.0261 | 24.2243
13.5 | 1.0613 | 0.05769 | 0.0262 | 18.3966
14 | 1.0346 | 0.06802 | 0.0222 | 15.2102
14.5 | 1.0097 | 0.08051 | 0.0151 | 12.5413
15 | 0.9758 | 0.09767 | 0.0043 | 9.9908
15.5 | 0.7859 | 0.16793 | -0.0267 | 4.6799
16 | 0.7909 | 0.17951 | -0.032 | 4.4059
16.5 | 0.8014 | 0.18946 | -0.0372 | 4.2299
17 | 0.8112 | 0.19876 | -0.0421 | 4.0813

## 37. Re 750k Mach 0.25 (1)
BIGFOIL.COM POLAR EXPORT
NACA67-409 a=0.0
NACA67-409 a=0.0 |  |  |  | Cl Max: | 1.01 | at alpha= | 7.5 | deg
JavaFoil+Calcfoil stall+Eppler ext transition |  |  |  | L/D Max: | 104.725 | at alpha= | 3.5 | deg
Re: | 750000 |  |  | Cd Min: | 0.00467 | at alpha= | 0.5 | deg
Mach: | 0.25 |  |  | Cl=0 at alpha= | -1.9407 | deg
|  |  |  | @ Cl=0.1, Cd= | 0.006868
|  |  |  | @ Cl=0.4, Cd= | 0.10357
|  |  |  | @ Cl=0.6, Cd= | 0.10357
alpha (deg) | Cl | Cd | Cm | Cl/Cd
-12.5 | -0.06 | 0.09613 | -0.007 | -0.623
-12 | -0.057 | 0.09165 | -0.007 | -0.623
-11.5 | -0.086 | 0.09179 | -0.008 | -0.938
-11 | -0.172 | 0.10903 | -0.008 | -1.574
-10.5 | -0.227 | 0.09759 | -0.008 | -2.328
-10 | -0.275 | 0.08531 | -0.008 | -3.218
-9.5 | -0.309 | 0.07993 | -0.008 | -3.866
-9 | -0.333 | 0.07224 | -0.008 | -4.607
-8.5 | -0.35 | 0.089 | -0.008 | -3.93
-8 | -0.359 | 0.06147 | -0.008 | -5.848
-7.5 | -0.362 | 0.05693 | -0.008 | -6.351
-7 | -0.356 | 0.05239 | -0.008 | -6.794
-6.5 | -0.343 | 0.04826 | -0.009 | -7.109
-6 | -0.323 | 0.04452 | -0.009 | -7.259
-5.5 | -0.297 | 0.04103 | -0.01 | -7.241
-5 | -0.265 | 0.03846 | -0.01 | -6.902
-4.5 | -0.229 | 0.03623 | -0.011 | -6.324
-4 | -0.189 | 0.03441 | -0.011 | -5.494
-3.5 | -0.146 | 0.03264 | -0.011 | -4.477
-3 | -0.101 | 0.03081 | -0.012 | -3.279
-2.5 | -0.054 | 0.02972 | -0.012 | -1.828
-2 | -0.007 | 0.02797 | -0.015 | -0.236
-1.5 | 0.052 | 0.00698 | -0.031 | 7.432
-1 | 0.112 | 0.00684 | -0.032 | 16.427
-0.5 | 0.173 | 0.00714 | -0.033 | 24.23
0 | 0.233 | 0.00698 | -0.033 | 33.408
0.5 | 0.294 | 0.00467 | -0.034 | 62.831
1 | 0.354 | 0.00475 | -0.035 | 74.456
1.5 | 0.414 | 0.00483 | -0.036 | 85.665
2 | 0.474 | 0.00502 | -0.037 | 94.506
2.5 | 0.534 | 0.00537 | -0.037 | 99.532
3 | 0.593 | 0.00573 | -0.038 | 103.6
3.5 | 0.652 | 0.00622 | -0.039 | 104.725
4 | 0.709 | 0.00677 | -0.04 | 104.626
4.5 | 0.764 | 0.00751 | -0.04 | 101.757
5 | 0.815 | 0.01159 | -0.041 | 70.277
5.5 | 0.864 | 0.01227 | -0.042 | 70.388
6 | 0.909 | 0.01293 | -0.043 | 70.282
6.5 | 0.949 | 0.01368 | -0.043 | 69.355
7 | 0.983 | 0.01446 | -0.044 | 67.954
7.5 | 1.01 | 0.01529 | -0.045 | 66.05
8 | 0.831 | 0.05103 | -0.022 | 16.294
8.5 | 0.823 | 0.0562 | -0.018 | 14.648
9 | 0.804 | 0.06145 | -0.017 | 13.092
9.5 | 0.772 | 0.0654 | -0.016 | 11.806
10 | 0.727 | 0.07305 | -0.016 | 9.947
10.5 | 0.669 | 0.08148 | -0.016 | 8.208
11 | 0.6 | 0.08371 | -0.018 | 7.172
11.5 | 0.523 | 0.09134 | -0.018 | 5.724
12 | 0.438 | 0.09783 | -0.019 | 4.48
12.5 | 0.347 | 0.10357 | -0.02 | 3.353

## 38. Re 750k Mach 0.25 (2)
BIGFOIL.COM POLAR EXPORT
NACA67-409 a=0.0
NACA67-409 a=0.0 |  |  |  | Cl Max: | 1.086 | at alpha= | 10.5 | deg
XFOIL ncrit=9 |  |  |  | L/D Max: | 91.5156 | at alpha= | 3.5 | deg
Re: | 750000 |  |  | Cd Min: | 0.24077 | at alpha= | -20 | deg
Mach: | 0.25 |  |  | Cl=0 at alpha= | -2.5038 | deg
|  |  |  | @ Cl=0.1, Cd= | 0.0092199
|  |  |  | @ Cl=0.4, Cd= | 0.0060515
|  |  |  | @ Cl=0.6, Cd= | 0.0066411
alpha (deg) | Cl | Cd | Cm | Cl/Cd
-20 | -0.6675 | 0.24077 | 0.0297 | -2.7724
-19.5 | -0.6496 | 0.23431 | 0.0255 | -2.7724
-19 | -0.6316 | 0.22758 | 0.0214 | -2.7753
-18.5 | -0.6126 | 0.22065 | 0.0172 | -2.7763
-18 | -0.595 | 0.21402 | 0.0129 | -2.7801
-17.5 | -0.5781 | 0.20745 | 0.0086 | -2.7867
-17 | -0.5618 | 0.20071 | 0.0043 | -2.7991
-16 | -0.5286 | 0.18564 | -0.0024 | -2.8474
-15.5 | -0.5126 | 0.17898 | -0.0057 | -2.864
-15 | -0.4967 | 0.17229 | -0.0091 | -2.8829
-14.5 | -0.4816 | 0.16537 | -0.0125 | -2.9123
-14 | -0.467 | 0.1585 | -0.0159 | -2.9464
-13.5 | -0.4532 | 0.15148 | -0.0191 | -2.9918
-13 | -0.4402 | 0.14421 | -0.0232 | -3.0525
-12.5 | -0.4299 | 0.13709 | -0.0269 | -3.1359
-12 | -0.4187 | 0.13006 | -0.03 | -3.2193
-11.5 | -0.4095 | 0.12279 | -0.0333 | -3.335
-11 | -0.4023 | 0.11447 | -0.0346 | -3.5145
-10.5 | -0.3941 | 0.10847 | -0.0364 | -3.6333
-10 | -0.389 | 0.10258 | -0.0381 | -3.7922
-9.5 | -0.3701 | 0.09411 | -0.0453 | -3.9326
-9 | -0.3434 | 0.08505 | -0.0574 | -4.0376
-8.5 | -0.3217 | 0.0757 | -0.0695 | -4.2497
-8 | -0.3233 | 0.06866 | -0.074 | -4.7087
-7.5 | -0.3268 | 0.0625 | -0.0733 | -5.2288
-7 | -0.3199 | 0.05603 | -0.0722 | -5.7094
-6.5 | -0.3048 | 0.049 | -0.0708 | -6.2204
-6 | -0.2996 | 0.04154 | -0.0679 | -7.2123
-5.5 | -0.2676 | 0.0368 | -0.0661 | -7.2717
-5 | -0.2213 | 0.03288 | -0.0627 | -6.7305
-4.5 | -0.197 | 0.0244 | -0.0579 | -8.0738
-4 | -0.1551 | 0.02127 | -0.0559 | -7.292
-3 | -0.0523 | 0.01282 | -0.051 | -4.0796
-2.5 | 0.0004 | 0.0107 | -0.0498 | 0.037383
-2 | 0.053 | 0.00989 | -0.0487 | 5.3589
-1.5 | 0.1049 | 0.00915 | -0.0474 | 11.4645
-1 | 0.1563 | 0.00846 | -0.0461 | 18.4752
-0.5 | 0.2096 | 0.00796 | -0.0452 | 26.3317
0 | 0.2293 | 0.00557 | -0.0377 | 41.167
0.5 | 0.2778 | 0.00581 | -0.0346 | 47.8141
1 | 0.3271 | 0.00601 | -0.0319 | 54.426
1.5 | 0.3806 | 0.00608 | -0.0306 | 62.5987
2 | 0.4351 | 0.006 | -0.03 | 72.5167
2.5 | 0.4911 | 0.00594 | -0.0296 | 82.6768
3 | 0.5435 | 0.00597 | -0.0285 | 91.0385
3.5 | 0.5857 | 0.0064 | -0.0254 | 91.5156
4 | 0.6284 | 0.00712 | -0.0227 | 88.2584
4.5 | 0.6678 | 0.00786 | -0.0195 | 84.9618
5 | 0.7189 | 0.00893 | -0.0192 | 80.5039
5.5 | 0.7608 | 0.01043 | -0.0174 | 72.9434
6 | 0.8191 | 0.01192 | -0.0189 | 68.7164
6.5 | 0.8797 | 0.01291 | -0.0203 | 68.141
7 | 0.9355 | 0.01405 | -0.0207 | 66.5836
7.5 | 0.9932 | 0.01556 | -0.0218 | 63.8303
8 | 1.0046 | 0.01661 | -0.0134 | 60.4816
8.5 | 1.0106 | 0.01812 | -0.0041 | 55.7726
9 | 1.0372 | 0.01998 | 0.0009 | 51.9119
9.5 | 1.0534 | 0.02361 | 0.0066 | 44.6167
10 | 1.0775 | 0.02629 | 0.011 | 40.9852
10.5 | 1.086 | 0.03062 | 0.0167 | 35.467
11 | 1.0755 | 0.03632 | 0.0229 | 29.6118
11.5 | 1.0448 | 0.04399 | 0.0282 | 23.7509
12 | 1.0125 | 0.05232 | 0.03 | 19.3521
12.5 | 0.9775 | 0.06272 | 0.0273 | 15.5851
13 | 0.9358 | 0.07752 | 0.0189 | 12.0717
13.5 | 0.8957 | 0.09697 | 0.006 | 9.2369
14 | 0.8377 | 0.12419 | -0.0078 | 6.7453
14.5 | 0.8089 | 0.14289 | -0.0167 | 5.661
15 | 0.7994 | 0.15708 | -0.0234 | 5.0891
15.5 | 0.7882 | 0.17338 | -0.0294 | 4.5461

## 39. Re 750k Mach 0.50 (1)
BIGFOIL.COM POLAR EXPORT
NACA67-409 a=0.0
NACA67-409 a=0.0 |  |  |  | Cl Max: | 1.146 | at alpha= | 20 | deg
JavaFoil+Calcfoil stall+Eppler ext transition |  |  |  | L/D Max: | 102.537 | at alpha= | 2.5 | deg
Re: | 750000 |  |  | Cd Min: | 0.00481 | at alpha= | 1 | deg
Mach: | 0.5 |  |  | Cl=0 at alpha= | -1.9462 | deg
|  |  |  | @ Cl=0.1, Cd= | 0.0070085
|  |  |  | @ Cl=0.4, Cd= | 0.0048277
|  |  |  | @ Cl=0.6, Cd= | 0.0058592
alpha (deg) | Cl | Cd | Cm | Cl/Cd
-20 | -0.958 | 0.19958 | -0.005 | -4.801
-19.5 | -0.933 | 0.19456 | -0.006 | -4.793
-19 | -0.907 | 0.19132 | -0.006 | -4.74
-18.5 | -0.88 | 0.18835 | -0.006 | -4.671
-18 | -0.853 | 0.17966 | -0.006 | -4.748
-17.5 | -0.827 | 0.17687 | -0.006 | -4.676
-17 | -0.801 | 0.16724 | -0.007 | -4.792
-16.5 | -0.775 | 0.16276 | -0.007 | -4.764
-16 | -0.749 | 0.16399 | -0.007 | -4.569
-15.5 | -0.723 | 0.15897 | -0.008 | -4.55
-15 | -0.697 | 0.14768 | -0.008 | -4.719
-14.5 | -0.669 | 0.14263 | -0.008 | -4.692
-14 | -0.643 | 0.13193 | -0.008 | -4.876
-13.5 | -0.617 | 0.13307 | -0.008 | -4.635
-13 | -0.59 | 0.12942 | -0.008 | -4.562
-12.5 | -0.564 | 0.12053 | -0.009 | -4.682
-12 | -0.538 | 0.11708 | -0.009 | -4.595
-11.5 | -0.511 | 0.11373 | -0.01 | -4.497
-11 | -0.484 | 0.1099 | -0.009 | -4.404
-10.5 | -0.457 | 0.10504 | -0.009 | -4.355
-10 | -0.431 | 0.10624 | -0.01 | -4.056
-9.5 | -0.404 | 0.10083 | -0.01 | -4.011
-9 | -0.378 | 0.09054 | -0.01 | -4.173
-8.5 | -0.351 | 0.09592 | -0.011 | -3.662
-8 | -0.324 | 0.08665 | -0.01 | -3.74
-7.5 | -0.297 | 0.07885 | -0.01 | -3.772
-7 | -0.271 | 0.08355 | -0.011 | -3.241
-6.5 | -0.244 | 0.08115 | -0.011 | -3.009
-6 | -0.217 | 0.07987 | -0.011 | -2.723
-5.5 | -0.191 | 0.07787 | -0.012 | -2.449
-5 | -0.164 | 0.05064 | -0.011 | -3.237
-4.5 | -0.137 | 0.04208 | -0.011 | -3.26
-4 | -0.186 | 0.0382 | -0.012 | -4.861
-3.5 | -0.154 | 0.03503 | -0.012 | -4.403
-3 | -0.11 | 0.03231 | -0.013 | -3.399
-2.5 | -0.06 | 0.03088 | -0.013 | -1.94
-2 | -0.007 | 0.02951 | -0.014 | -0.247
-1.5 | 0.058 | 0.00709 | -0.035 | 8.135
-1 | 0.125 | 0.00696 | -0.036 | 17.977
-0.5 | 0.193 | 0.00681 | -0.036 | 28.338
0 | 0.26 | 0.00673 | -0.037 | 38.594
0.5 | 0.327 | 0.00669 | -0.038 | 48.876
1 | 0.394 | 0.00481 | -0.039 | 81.979
1.5 | 0.462 | 0.00501 | -0.04 | 92.109
2 | 0.529 | 0.0054 | -0.041 | 97.913
2.5 | 0.595 | 0.0058 | -0.042 | 102.537
3 | 0.66 | 0.00657 | -0.042 | 100.53
3.5 | 0.724 | 0.00716 | -0.043 | 101.17
4 | 0.786 | 0.00798 | -0.044 | 98.502
4.5 | 0.843 | 0.01239 | -0.045 | 67.985
5 | 0.895 | 0.01323 | -0.046 | 67.601
5.5 | 0.937 | 0.01418 | -0.046 | 66.04
6 | 0.962 | 0.01532 | -0.047 | 62.764
6.5 | 0.781 | 0.04454 | -0.023 | 17.539
7 | 0.686 | 0.05186 | -0.017 | 13.23
7.5 | 0.499 | 0.05759 | -0.019 | 8.667
8 | 0.525 | 0.07311 | -0.019 | 7.184
8.5 | 0.552 | 0.08915 | -0.02 | 6.187
9 | 0.578 | 0.08665 | -0.021 | 6.666
9.5 | 0.604 | 0.09271 | -0.023 | 6.518
10 | 0.63 | 0.09824 | -0.024 | 6.413
10.5 | 0.656 | 0.1012 | -0.024 | 6.481
11 | 0.682 | 0.11294 | -0.025 | 6.035
11.5 | 0.709 | 0.11469 | -0.027 | 6.178
12 | 0.734 | 0.11815 | -0.027 | 6.214
12.5 | 0.76 | 0.12664 | -0.028 | 5.998
13 | 0.786 | 0.12991 | -0.029 | 6.049
13.5 | 0.812 | 0.13412 | -0.031 | 6.058
14 | 0.838 | 0.13805 | -0.031 | 6.069
14.5 | 0.863 | 0.14772 | -0.032 | 5.842
15 | 0.889 | 0.15428 | -0.033 | 5.764
15.5 | 0.916 | 0.15686 | -0.035 | 5.839
16 | 0.941 | 0.16125 | -0.035 | 5.836
16.5 | 0.966 | 0.1681 | -0.036 | 5.748
17 | 0.992 | 0.17468 | -0.037 | 5.678
17.5 | 1.019 | 0.18449 | -0.038 | 5.522
18 | 1.044 | 0.18993 | -0.039 | 5.495
18.5 | 1.069 | 0.19485 | -0.04 | 5.485
19 | 1.094 | 0.20097 | -0.04 | 5.442
19.5 | 1.122 | 0.20115 | -0.043 | 5.576
20 | 1.146 | 0.20688 | -0.043 | 5.54

## 40. Re 750k Mach 0.50 (2)
BIGFOIL.COM POLAR EXPORT
NACA67-409 a=0.0
NACA67-409 a=0.0 |  |  |  | Cl Max: | 0.9873 | at alpha= | 20 | deg
XFOIL ncrit=9 |  |  |  | L/D Max: | 90.6627 | at alpha= | 3 | deg
Re: | 750000 |  |  | Cd Min: | 0.27609 | at alpha= | 20 | deg
Mach: | 0.5 |  |  | Cl=0 at alpha= | -2.559 | deg
|  |  |  | @ Cl=0.1, Cd= | 0.010478
|  |  |  | @ Cl=0.4, Cd= | 0.0062976
|  |  |  | @ Cl=0.6, Cd= | 0.0066279
alpha (deg) | Cl | Cd | Cm | Cl/Cd
-20 | -0.721 | 0.26037 | 0.0363 | -2.7691
-19.5 | -0.6989 | 0.25248 | 0.0313 | -2.7681
-19 | -0.6754 | 0.2443 | 0.0262 | -2.7646
-18.5 | -0.6533 | 0.23653 | 0.0209 | -2.762
-18 | -0.6317 | 0.22883 | 0.0158 | -2.7606
-17 | -0.589 | 0.21236 | 0.0071 | -2.7736
-16.5 | -0.5679 | 0.20485 | 0.0027 | -2.7723
-16 | -0.5467 | 0.19724 | -0.0018 | -2.7718
-15.5 | -0.5258 | 0.1896 | -0.0061 | -2.7732
-15 | -0.5053 | 0.18197 | -0.0103 | -2.7768
-14.5 | -0.4852 | 0.1742 | -0.0145 | -2.7853
-14 | -0.4653 | 0.16666 | -0.0187 | -2.7919
-13.5 | -0.4467 | 0.1592 | -0.0232 | -2.8059
-13 | -0.4317 | 0.15176 | -0.0279 | -2.8446
-12.5 | -0.4168 | 0.14425 | -0.0319 | -2.8894
-12 | -0.4013 | 0.1369 | -0.0354 | -2.9313
-11.5 | -0.3865 | 0.12875 | -0.0365 | -3.0019
-10.5 | -0.3524 | 0.11444 | -0.0448 | -3.0793
-10 | -0.3291 | 0.10635 | -0.0532 | -3.0945
-9.5 | -0.3071 | 0.0979 | -0.0615 | -3.1369
-9 | -0.2836 | 0.08951 | -0.0689 | -3.1684
-8.5 | -0.2643 | 0.08173 | -0.0749 | -3.2338
-8 | -0.253 | 0.07445 | -0.0797 | -3.3983
-7.5 | -0.257 | 0.06691 | -0.0814 | -3.841
-7 | -0.2652 | 0.06094 | -0.0829 | -4.3518
-6.5 | -0.2682 | 0.05546 | -0.0822 | -4.8359
-6 | -0.2586 | 0.04963 | -0.0817 | -5.2106
-5.5 | -0.2279 | 0.04436 | -0.0806 | -5.1375
-5 | -0.2032 | 0.03844 | -0.0776 | -5.2862
-4.5 | -0.1871 | 0.03098 | -0.0732 | -6.0394
-4 | -0.1506 | 0.02662 | -0.0696 | -5.6574
-3.5 | -0.1056 | 0.02052 | -0.0645 | -5.1462
-3 | -0.0531 | 0.01641 | -0.061 | -3.2358
-2.5 | 0.0071 | 0.01289 | -0.0592 | 0.55081
-2 | 0.0698 | 0.0111 | -0.0578 | 6.2883
-1.5 | 0.1281 | 0.0099 | -0.056 | 12.9394
-1 | 0.1847 | 0.00899 | -0.0538 | 20.5451
-0.5 | 0.2434 | 0.00844 | -0.0522 | 28.8389
0 | 0.2738 | 0.0062 | -0.0462 | 44.1613
0.5 | 0.3171 | 0.00599 | -0.0399 | 52.9382
1 | 0.3728 | 0.00627 | -0.0366 | 59.4577
1.5 | 0.432 | 0.00633 | -0.0346 | 68.2464
2 | 0.4933 | 0.00633 | -0.0333 | 77.9305
2.5 | 0.5492 | 0.00632 | -0.0312 | 86.8987
3 | 0.602 | 0.00664 | -0.0283 | 90.6627
3.5 | 0.6384 | 0.0073 | -0.0222 | 87.4521
4 | 0.6778 | 0.00805 | -0.017 | 84.1988
4.5 | 0.7146 | 0.00898 | -0.0115 | 79.5768
5 | 0.7623 | 0.01047 | -0.0089 | 72.808
5.5 | 0.8138 | 0.01238 | -0.0074 | 65.7351
6 | 0.878 | 0.01388 | -0.0072 | 63.2565
6.5 | 0.9347 | 0.01581 | -0.0057 | 59.1208
7 | 0.9562 | 0.01759 | 0.0023 | 54.3604
7.5 | 0.9637 | 0.02005 | 0.0126 | 48.0648
8 | 0.9853 | 0.02336 | 0.0198 | 42.1789
8.5 | 0.9859 | 0.02881 | 0.0274 | 34.2208
9 | 0.9699 | 0.03559 | 0.0339 | 27.252
9.5 | 0.9398 | 0.04379 | 0.0373 | 21.4615
10 | 0.9071 | 0.05348 | 0.0359 | 16.9615
10.5 | 0.8716 | 0.06618 | 0.029 | 13.1701
11 | 0.8407 | 0.08155 | 0.0185 | 10.309
11.5 | 0.817 | 0.09753 | 0.0091 | 8.3769
12 | 0.7975 | 0.11223 | 0.0012 | 7.1059
12.5 | 0.7853 | 0.12589 | -0.0059 | 6.238
13 | 0.7816 | 0.13824 | -0.0123 | 5.6539
13.5 | 0.7824 | 0.15033 | -0.0184 | 5.2045
14 | 0.7886 | 0.16155 | -0.0241 | 4.8815
14.5 | 0.7975 | 0.17263 | -0.0298 | 4.6197
15 | 0.8094 | 0.18309 | -0.0352 | 4.4208
16 | 0.8374 | 0.20262 | -0.0444 | 4.1329
16.5 | 0.8545 | 0.21229 | -0.0494 | 4.0252
17 | 0.8722 | 0.22215 | -0.0546 | 3.9262
17.5 | 0.8906 | 0.2315 | -0.0598 | 3.8471
18 | 0.9082 | 0.24162 | -0.0665 | 3.7588
18.5 | 0.9276 | 0.25082 | -0.0717 | 3.6983
19 | 0.9474 | 0.25975 | -0.077 | 3.6474
19.5 | 0.9672 | 0.26831 | -0.0822 | 3.6048
20 | 0.9873 | 0.27609 | -0.0865 | 3.576

## 41. Re 1M Mach 0.00 (1)
BIGFOIL.COM POLAR EXPORT
NACA67-409 a=0.0
NACA67-409 a=0.0 |  |  |  | Cl Max: | 1.034 | at alpha= | 8.5 | deg
JavaFoil+Calcfoil stall+Eppler ext transition |  |  |  | L/D Max: | 125.337 | at alpha= | 3.5 | deg
Re: | 1000000 |  |  | Cd Min: | 0.00375 | at alpha= | 0.5 | deg
Mach: | 0 |  |  | Cl=0 at alpha= | -1.931 | deg
|  |  |  | @ Cl=0.1, Cd= | 0.0065883
|  |  |  | @ Cl=0.4, Cd= | 0.0038873
|  |  |  | @ Cl=0.6, Cd= | 0.0048267
alpha (deg) | Cl | Cd | Cm | Cl/Cd
-14.5 | -0.296 | 0.11877 | -0.006 | -2.494
-14 | -0.313 | 0.13004 | -0.006 | -2.41
-13.5 | -0.331 | 0.12035 | -0.006 | -2.75
-13 | -0.349 | 0.11276 | -0.006 | -3.093
-12.5 | -0.366 | 0.10526 | -0.006 | -3.481
-12 | -0.384 | 0.09831 | -0.007 | -3.902
-11.5 | -0.4 | 0.0926 | -0.007 | -4.318
-11 | -0.414 | 0.08487 | -0.007 | -4.882
-10.5 | -0.427 | 0.08162 | -0.007 | -5.228
-10 | -0.436 | 0.07384 | -0.007 | -5.909
-9.5 | -0.439 | 0.06947 | -0.007 | -6.318
-9 | -0.436 | 0.06494 | -0.007 | -6.706
-8.5 | -0.428 | 0.06094 | -0.007 | -7.03
-8 | -0.417 | 0.05653 | -0.008 | -7.381
-7.5 | -0.402 | 0.05232 | -0.008 | -7.684
-7 | -0.382 | 0.04829 | -0.009 | -7.92
-6.5 | -0.359 | 0.04578 | -0.009 | -7.833
-6 | -0.331 | 0.0418 | -0.01 | -7.914
-5.5 | -0.299 | 0.03934 | -0.01 | -7.605
-5 | -0.264 | 0.03686 | -0.01 | -7.165
-4.5 | -0.226 | 0.0351 | -0.011 | -6.436
-4 | -0.185 | 0.03334 | -0.011 | -5.556
-3.5 | -0.143 | 0.03177 | -0.011 | -4.488
-3 | -0.098 | 0.03011 | -0.013 | -3.27
-2.5 | -0.053 | 0.02855 | -0.015 | -1.856
-2 | -0.008 | 0.0069 | -0.03 | -1.15
-1.5 | 0.05 | 0.00669 | -0.03 | 7.519
-1 | 0.109 | 0.00657 | -0.031 | 16.572
-0.5 | 0.168 | 0.00625 | -0.032 | 26.809
0 | 0.226 | 0.00606 | -0.032 | 37.359
0.5 | 0.285 | 0.00375 | -0.033 | 76.005
1 | 0.343 | 0.00381 | -0.034 | 90.178
1.5 | 0.402 | 0.00389 | -0.035 | 103.263
2 | 0.46 | 0.00414 | -0.035 | 111.018
2.5 | 0.518 | 0.00436 | -0.036 | 118.917
3 | 0.575 | 0.00466 | -0.037 | 123.492
3.5 | 0.632 | 0.00504 | -0.038 | 125.337
4 | 0.688 | 0.00635 | -0.038 | 108.382
4.5 | 0.742 | 0.00692 | -0.039 | 107.305
5 | 0.792 | 0.01057 | -0.04 | 74.938
5.5 | 0.842 | 0.01119 | -0.041 | 75.176
6 | 0.888 | 0.01174 | -0.041 | 75.647
6.5 | 0.93 | 0.01233 | -0.042 | 75.426
7 | 0.969 | 0.01299 | -0.043 | 74.605
7.5 | 1.002 | 0.01368 | -0.043 | 73.281
8 | 1.023 | 0.01437 | -0.044 | 71.152
8.5 | 1.034 | 0.01516 | -0.045 | 68.224
9 | 0.849 | 0.05627 | -0.023 | 15.085
9.5 | 0.841 | 0.06128 | -0.019 | 13.723
10 | 0.83 | 0.06555 | -0.02 | 12.664
10.5 | 0.811 | 0.07096 | -0.019 | 11.428
11 | 0.787 | 0.07677 | -0.018 | 10.246
11.5 | 0.758 | 0.08253 | -0.017 | 9.182
12 | 0.726 | 0.08691 | -0.018 | 8.354
12.5 | 0.691 | 0.09234 | -0.019 | 7.489
13 | 0.655 | 0.09738 | -0.02 | 6.731
13.5 | 0.618 | 0.10298 | -0.02 | 6.006

## 42. Re 1M Mach 0.00 (2)
BIGFOIL.COM POLAR EXPORT
NACA67-409 a=0.0
NACA67-409 a=0.0 |  |  |  | Cl Max: | 1.1972 | at alpha= | 12.5 | deg
XFOIL ncrit=9 |  |  |  | L/D Max: | 211.111 | at alpha= | -0.5 | deg
Re: | 1000000 |  |  | Cd Min: | 0.23632 | at alpha= | -20 | deg
Mach: | 0 |  |  | Cl=0 at alpha= | -2.3471 | deg
|  |  |  | @ Cl=0.1, Cd= | 0.0010346
|  |  |  | @ Cl=0.4, Cd= | 0.0049647
|  |  |  | @ Cl=0.6, Cd= | 0.0062912
alpha (deg) | Cl | Cd | Cm | Cl/Cd
-20 | -0.6532 | 0.23632 | 0.0277 | -2.764
-19.5 | -0.6366 | 0.22986 | 0.0237 | -2.7695
-19 | -0.6215 | 0.22232 | 0.0199 | -2.7955
-18.5 | -0.6054 | 0.21635 | 0.0162 | -2.7982
-18 | -0.589 | 0.21013 | 0.0124 | -2.803
-17.5 | -0.5724 | 0.20379 | 0.0087 | -2.8088
-17 | -0.5562 | 0.19716 | 0.005 | -2.8211
-16.5 | -0.5392 | 0.19033 | 0.0013 | -2.833
-16 | -0.5237 | 0.18356 | -0.0024 | -2.853
-15.5 | -0.5092 | 0.17665 | -0.0061 | -2.8825
-15 | -0.4954 | 0.16967 | -0.0097 | -2.9198
-14.5 | -0.4825 | 0.16251 | -0.0132 | -2.969
-14 | -0.4694 | 0.15558 | -0.0164 | -3.0171
-13.5 | -0.4579 | 0.14826 | -0.0197 | -3.0885
-13 | -0.4489 | 0.14018 | -0.0219 | -3.2023
-12.5 | -0.4375 | 0.1336 | -0.0247 | -3.2747
-12 | -0.4277 | 0.12656 | -0.0276 | -3.3794
-11.5 | -0.4179 | 0.11997 | -0.0302 | -3.4834
-11 | -0.4096 | 0.11276 | -0.0344 | -3.6325
-10.5 | -0.404 | 0.1059 | -0.0372 | -3.8149
-10 | -0.3917 | 0.09799 | -0.0425 | -3.9973
-9.5 | -0.371 | 0.08832 | -0.0518 | -4.2006
-9 | -0.3512 | 0.07848 | -0.0633 | -4.475
-8.5 | -0.3623 | 0.07184 | -0.0665 | -5.0432
-8 | -0.388 | 0.06336 | -0.0652 | -6.1237
-7.5 | -0.3796 | 0.05772 | -0.0649 | -6.5766
-7 | -0.3643 | 0.05186 | -0.064 | -7.0247
-6.5 | -0.3415 | 0.04594 | -0.0629 | -7.4336
-6 | -0.3042 | 0.03979 | -0.0603 | -7.6451
-5 | -0.2517 | 0.02524 | -0.0532 | -9.9723
-4.5 | -0.2075 | 0.02232 | -0.0515 | -9.2966
-4 | -0.1689 | 0.00411 | -0.0444 | -41.0949
-3.5 | -0.118 | 0.00267 | -0.0436 | -44.1948
-3 | -0.0659 | 0.00192 | -0.043 | -34.3229
-2.5 | -0.0148 | 0.00156 | -0.0423 | -9.4872
-2 | 0.0336 | 0.00117 | -0.0412 | 28.7179
-1.5 | 0.0852 | 0.00106 | -0.0407 | 80.3774
-1 | 0.1376 | 0.00097 | -0.0403 | 141.8557
-0.5 | 0.19 | 0.0009 | -0.0399 | 211.1111
0 | 0.2226 | 0.00466 | -0.0363 | 47.7682
0.5 | 0.2729 | 0.00475 | -0.0347 | 57.4526
1 | 0.323 | 0.00489 | -0.033 | 66.0532
1.5 | 0.3753 | 0.00496 | -0.0322 | 75.6653
2 | 0.428 | 0.00497 | -0.0315 | 86.1167
2.5 | 0.4813 | 0.00499 | -0.0311 | 96.4529
3 | 0.5312 | 0.00521 | -0.0301 | 101.9578
3.5 | 0.5712 | 0.0059 | -0.0273 | 96.8136
4 | 0.6139 | 0.00648 | -0.025 | 94.7377
4.5 | 0.6537 | 0.00721 | -0.0224 | 90.6657
5 | 0.6919 | 0.00804 | -0.0195 | 86.0572
5.5 | 0.7288 | 0.00917 | -0.0166 | 79.4766
6 | 0.7732 | 0.01032 | -0.0155 | 74.9225
6.5 | 0.8283 | 0.01113 | -0.0165 | 74.4205
7 | 0.8874 | 0.01194 | -0.0183 | 74.3216
7.5 | 0.9446 | 0.0129 | -0.0199 | 73.2248
8 | 0.9983 | 0.0142 | -0.0209 | 70.3028
8.5 | 1.057 | 0.01504 | -0.0229 | 70.2793
9 | 1.0672 | 0.01603 | -0.0148 | 66.5752
9.5 | 1.0912 | 0.01716 | -0.0098 | 63.5897
10 | 1.1196 | 0.01847 | -0.0059 | 60.6172
10.5 | 1.1468 | 0.01996 | -0.0022 | 57.4549
11 | 1.1505 | 0.02387 | 0.0045 | 48.1986
11.5 | 1.1667 | 0.02669 | 0.0089 | 43.713
12 | 1.1856 | 0.02892 | 0.0125 | 40.9959
12.5 | 1.1972 | 0.03181 | 0.0164 | 37.636
13 | 1.1972 | 0.03589 | 0.0205 | 33.3575
13.5 | 1.195 | 0.04023 | 0.0235 | 29.7042
14 | 1.1766 | 0.04681 | 0.0257 | 25.1357
14.5 | 1.1435 | 0.05635 | 0.0251 | 20.2928
15 | 1.1149 | 0.06725 | 0.0209 | 16.5784
15.5 | 1.0266 | 0.09342 | 0.006 | 10.9891
16 | 1.0068 | 0.10853 | -0.0033 | 9.2767
17 | 0.6558 | 0.17618 | -0.0376 | 3.7223
17.5 | 0.6543 | 0.18517 | -0.0419 | 3.5335

## 43. Re 1M Mach 0.10 (1)
BIGFOIL.COM POLAR EXPORT
NACA67-409 a=0.0
NACA67-409 a=0.0 |  |  |  | Cl Max: | 1.032 | at alpha= | 8.5 | deg
JavaFoil+Calcfoil stall+Eppler ext transition |  |  |  | L/D Max: | 122.827 | at alpha= | 3 | deg
Re: | 1000000 |  |  | Cd Min: | 0.00377 | at alpha= | 0.5 | deg
Mach: | 0.1 |  |  | Cl=0 at alpha= | -1.9322 | deg
|  |  |  | @ Cl=0.1, Cd= | 0.0065586
|  |  |  | @ Cl=0.4, Cd= | 0.0038759
|  |  |  | @ Cl=0.6, Cd= | 0.10389
alpha (deg) | Cl | Cd | Cm | Cl/Cd
-14.5 | -0.256 | 0.11929 | -0.006 | -2.144
-14 | -0.275 | 0.11462 | -0.006 | -2.396
-13.5 | -0.294 | 0.12657 | -0.006 | -2.325
-13 | -0.314 | 0.11601 | -0.006 | -2.71
-12.5 | -0.335 | 0.10901 | -0.007 | -3.07
-12 | -0.355 | 0.10225 | -0.007 | -3.469
-11.5 | -0.374 | 0.09367 | -0.007 | -3.992
-11 | -0.392 | 0.08837 | -0.007 | -4.433
-10.5 | -0.407 | 0.08192 | -0.007 | -4.973
-10 | -0.42 | 0.07604 | -0.007 | -5.527
-9.5 | -0.426 | 0.06969 | -0.007 | -6.111
-9 | -0.425 | 0.0657 | -0.008 | -6.473
-8.5 | -0.42 | 0.06126 | -0.008 | -6.863
-8 | -0.411 | 0.05739 | -0.008 | -7.167
-7.5 | -0.398 | 0.0521 | -0.008 | -7.637
-7 | -0.38 | 0.04883 | -0.009 | -7.779
-6.5 | -0.357 | 0.04572 | -0.009 | -7.812
-6 | -0.33 | 0.04231 | -0.01 | -7.804
-5.5 | -0.299 | 0.03955 | -0.01 | -7.564
-5 | -0.264 | 0.03709 | -0.01 | -7.131
-4.5 | -0.227 | 0.03515 | -0.011 | -6.445
-4 | -0.186 | 0.03334 | -0.011 | -5.575
-3.5 | -0.143 | 0.03186 | -0.011 | -4.493
-3 | -0.099 | 0.03021 | -0.013 | -3.272
-2.5 | -0.053 | 0.0287 | -0.014 | -1.854
-2 | -0.008 | 0.00688 | -0.03 | -1.159
-1.5 | 0.051 | 0.00666 | -0.03 | 7.584
-1 | 0.109 | 0.00654 | -0.031 | 16.717
-0.5 | 0.168 | 0.00625 | -0.032 | 26.941
0 | 0.227 | 0.00607 | -0.033 | 37.493
0.5 | 0.286 | 0.00377 | -0.033 | 76.019
1 | 0.345 | 0.00382 | -0.034 | 90.406
1.5 | 0.404 | 0.00388 | -0.035 | 104
2 | 0.462 | 0.00413 | -0.036 | 111.841
2.5 | 0.52 | 0.00439 | -0.036 | 118.566
3 | 0.578 | 0.00471 | -0.037 | 122.827
3.5 | 0.635 | 0.00586 | -0.038 | 108.325
4 | 0.691 | 0.00639 | -0.039 | 108.086
4.5 | 0.746 | 0.00696 | -0.039 | 107.1
5 | 0.796 | 0.01065 | -0.04 | 74.754
5.5 | 0.845 | 0.01126 | -0.041 | 75.068
6 | 0.891 | 0.0118 | -0.041 | 75.531
6.5 | 0.934 | 0.01241 | -0.042 | 75.216
7 | 0.971 | 0.01308 | -0.043 | 74.287
7.5 | 1.004 | 0.01379 | -0.044 | 72.838
8 | 1.023 | 0.01454 | -0.044 | 70.346
8.5 | 1.032 | 0.01528 | -0.045 | 67.537
9 | 0.845 | 0.0561 | -0.022 | 15.058
9.5 | 0.835 | 0.06096 | -0.02 | 13.695
10 | 0.819 | 0.06537 | -0.019 | 12.526
10.5 | 0.796 | 0.07194 | -0.018 | 11.067
11 | 0.768 | 0.07645 | -0.018 | 10.042
11.5 | 0.734 | 0.08459 | -0.017 | 8.679
12 | 0.698 | 0.08693 | -0.019 | 8.026
12.5 | 0.659 | 0.09288 | -0.02 | 7.09
13 | 0.618 | 0.09772 | -0.02 | 6.32
13.5 | 0.577 | 0.10389 | -0.021 | 5.55

## 44. Re 1M Mach 0.10 (2)
BIGFOIL.COM POLAR EXPORT
NACA67-409 a=0.0
NACA67-409 a=0.0 |  |  |  | Cl Max: | 1.1805 | at alpha= | 12.5 | deg
XFOIL ncrit=9 |  |  |  | L/D Max: | 101.851 | at alpha= | 3 | deg
Re: | 1000000 |  |  | Cd Min: | 0.20492 | at alpha= | 17.5 | deg
Mach: | 0.1 |  |  | Cl=0 at alpha= | -2.413 | deg
|  |  |  | @ Cl=0.1, Cd= | 0.0078311
|  |  |  | @ Cl=0.4, Cd= | 0.0049743
|  |  |  | @ Cl=0.6, Cd= | 0.0063006
alpha (deg) | Cl | Cd | Cm | Cl/Cd
-13 | -0.4479 | 0.14061 | -0.022 | -3.1854
-12.5 | -0.4363 | 0.134 | -0.0248 | -3.256
-12 | -0.4262 | 0.12697 | -0.0277 | -3.3567
-11.5 | -0.4163 | 0.12035 | -0.0304 | -3.4591
-11 | -0.408 | 0.11311 | -0.0346 | -3.6071
-10.5 | -0.4023 | 0.10627 | -0.0373 | -3.7856
-10 | -0.3888 | 0.09825 | -0.0429 | -3.9573
-9.5 | -0.368 | 0.08864 | -0.0521 | -4.1516
-9 | -0.3478 | 0.07895 | -0.0631 | -4.4053
-8.5 | -0.3569 | 0.07209 | -0.0671 | -4.9508
-8 | -0.3843 | 0.064 | -0.0656 | -6.0047
-7.5 | -0.3758 | 0.05851 | -0.0653 | -6.4228
-7 | -0.3618 | 0.05255 | -0.0646 | -6.8849
-6.5 | -0.3399 | 0.04652 | -0.0636 | -7.3065
-6 | -0.3033 | 0.04028 | -0.061 | -7.5298
-5.5 | -0.273 | 0.03346 | -0.058 | -8.159
-4.5 | -0.2075 | 0.02272 | -0.0522 | -9.1329
-4 | -0.1661 | 0.01521 | -0.0479 | -10.9204
-3.5 | -0.1143 | 0.01227 | -0.0466 | -9.3154
-3 | -0.0609 | 0.0106 | -0.046 | -5.7453
-2.5 | -0.0084 | 0.00959 | -0.0453 | -0.87591
-2 | 0.0399 | 0.00836 | -0.0437 | 4.7727
-1.5 | 0.0926 | 0.00789 | -0.0432 | 11.7364
-1 | 0.1454 | 0.00747 | -0.0426 | 19.4645
-0.5 | 0.1987 | 0.0071 | -0.0422 | 27.9859
0 | 0.224 | 0.00466 | -0.0366 | 48.0687
0.5 | 0.2746 | 0.00477 | -0.0349 | 57.5681
1 | 0.325 | 0.0049 | -0.0333 | 66.3265
1.5 | 0.3774 | 0.00497 | -0.0323 | 75.9356
2 | 0.4305 | 0.00498 | -0.0317 | 86.4458
2.5 | 0.4839 | 0.005 | -0.0313 | 96.78
3 | 0.5337 | 0.00524 | -0.0302 | 101.8511
3.5 | 0.5739 | 0.00594 | -0.0273 | 96.6162
4 | 0.6166 | 0.00653 | -0.0249 | 94.4257
4.5 | 0.6564 | 0.00726 | -0.0222 | 90.4132
5 | 0.6945 | 0.0081 | -0.0192 | 85.7407
5.5 | 0.7313 | 0.00925 | -0.0163 | 79.0595
6 | 0.7762 | 0.01038 | -0.0152 | 74.7784
6.5 | 0.8319 | 0.01119 | -0.0161 | 74.3432
7 | 0.8913 | 0.01201 | -0.0179 | 74.2132
7.5 | 0.9487 | 0.01299 | -0.0194 | 73.0331
8 | 1.0031 | 0.01431 | -0.0204 | 70.0978
8.5 | 1.0616 | 0.01526 | -0.0223 | 69.5675
9 | 1.0601 | 0.01655 | -0.0118 | 64.0544
9.5 | 1.0909 | 0.01749 | -0.0079 | 62.3728
10 | 1.1188 | 0.01893 | -0.0039 | 59.102
10.5 | 1.1431 | 0.02073 | 0.0002 | 55.1423
11 | 1.1483 | 0.02466 | 0.0067 | 46.5653
11.5 | 1.1613 | 0.02785 | 0.0114 | 41.6984
12 | 1.1756 | 0.03057 | 0.0154 | 38.456
12.5 | 1.1805 | 0.03417 | 0.0196 | 34.5478
13 | 1.1715 | 0.03926 | 0.0237 | 29.8395
13.5 | 1.1584 | 0.04505 | 0.0262 | 25.7137
14 | 1.1269 | 0.05398 | 0.0264 | 20.8763
14.5 | 1.0837 | 0.06677 | 0.022 | 16.2303
15 | 1.0456 | 0.08203 | 0.0132 | 12.7466
15.5 | 0.9653 | 0.11119 | -0.0043 | 8.6815
16 | 0.8006 | 0.17598 | -0.0317 | 4.5494
16.5 | 0.8025 | 0.18623 | -0.0366 | 4.3092
17 | 0.8112 | 0.1962 | -0.0413 | 4.1346
17.5 | 0.8223 | 0.20492 | -0.0457 | 4.0128

## 45. Re 1M Mach 0.25 (1)
BIGFOIL.COM POLAR EXPORT
NACA67-409 a=0.0
NACA67-409 a=0.0 |  |  |  | Cl Max: | 1.017 | at alpha= | 8 | deg
JavaFoil+Calcfoil stall+Eppler ext transition |  |  |  | L/D Max: | 119.441 | at alpha= | 2.5 | deg
Re: | 1000000 |  |  | Cd Min: | 0.00376 | at alpha= | 0.5 | deg
Mach: | 0.25 |  |  | Cl=0 at alpha= | -1.9333 | deg
|  |  |  | @ Cl=0.1, Cd= | 0.006438
|  |  |  | @ Cl=0.4, Cd= | 0.10559
|  |  |  | @ Cl=0.6, Cd= | 0.10559
alpha (deg) | Cl | Cd | Cm | Cl/Cd
-12.5 | -0.06 | 0.09264 | -0.007 | -0.647
-12 | -0.057 | 0.08761 | -0.008 | -0.652
-11.5 | -0.086 | 0.08724 | -0.008 | -0.988
-11 | -0.172 | 0.08435 | -0.008 | -2.036
-10.5 | -0.227 | 0.09144 | -0.008 | -2.486
-10 | -0.275 | 0.08198 | -0.008 | -3.35
-9.5 | -0.309 | 0.07488 | -0.008 | -4.127
-9 | -0.333 | 0.07035 | -0.008 | -4.732
-8.5 | -0.35 | 0.08457 | -0.008 | -4.136
-8 | -0.36 | 0.05926 | -0.008 | -6.067
-7.5 | -0.362 | 0.0542 | -0.009 | -6.672
-7 | -0.356 | 0.05044 | -0.009 | -7.059
-6.5 | -0.343 | 0.04682 | -0.009 | -7.33
-6 | -0.323 | 0.04333 | -0.01 | -7.461
-5.5 | -0.297 | 0.04029 | -0.01 | -7.376
-5 | -0.266 | 0.03764 | -0.011 | -7.054
-4.5 | -0.229 | 0.03532 | -0.011 | -6.489
-4 | -0.189 | 0.03377 | -0.011 | -5.599
-3.5 | -0.146 | 0.03204 | -0.011 | -4.561
-3 | -0.101 | 0.03051 | -0.012 | -3.312
-2.5 | -0.054 | 0.02944 | -0.013 | -1.846
-2 | -0.008 | 0.00688 | -0.031 | -1.19
-1.5 | 0.052 | 0.00655 | -0.031 | 7.921
-1 | 0.112 | 0.00641 | -0.032 | 17.517
-0.5 | 0.173 | 0.00624 | -0.033 | 27.709
0 | 0.234 | 0.00606 | -0.034 | 38.576
0.5 | 0.294 | 0.00376 | -0.034 | 78.274
1 | 0.354 | 0.00385 | -0.035 | 92.128
1.5 | 0.415 | 0.00399 | -0.036 | 103.981
2 | 0.475 | 0.0042 | -0.037 | 112.999
2.5 | 0.534 | 0.00447 | -0.037 | 119.441
3 | 0.594 | 0.00557 | -0.038 | 106.663
3.5 | 0.652 | 0.00604 | -0.039 | 107.996
4 | 0.709 | 0.00664 | -0.04 | 106.802
4.5 | 0.765 | 0.00722 | -0.04 | 105.913
5 | 0.815 | 0.01095 | -0.041 | 74.449
5.5 | 0.864 | 0.01161 | -0.042 | 74.472
6 | 0.91 | 0.01223 | -0.043 | 74.4
6.5 | 0.95 | 0.01294 | -0.043 | 73.395
7 | 0.984 | 0.0137 | -0.044 | 71.825
7.5 | 1.011 | 0.01447 | -0.045 | 69.856
8 | 1.017 | 0.01523 | -0.046 | 66.797
8.5 | 0.824 | 0.0551 | -0.02 | 14.962
9 | 0.805 | 0.05996 | -0.019 | 13.427
9.5 | 0.773 | 0.06511 | -0.018 | 11.87
10 | 0.727 | 0.07021 | -0.016 | 10.351
10.5 | 0.669 | 0.0764 | -0.018 | 8.758
11 | 0.601 | 0.08109 | -0.019 | 7.408
11.5 | 0.523 | 0.08886 | -0.02 | 5.886
12 | 0.438 | 0.09526 | -0.02 | 4.603
12.5 | 0.347 | 0.10058 | -0.021 | 3.454
13 | 0.246 | 0.10559 | -0.022 | 2.326

## 46. Re 1M Mach 0.25 (2)
BIGFOIL.COM POLAR EXPORT
NACA67-409 a=0.0
NACA67-409 a=0.0 |  |  |  | Cl Max: | 1.1175 | at alpha= | 10.5 | deg
XFOIL ncrit=9 |  |  |  | L/D Max: | 101.537 | at alpha= | 3 | deg
Re: | 1000000 |  |  | Cd Min: | 0.16955 | at alpha= | 15.5 | deg
Mach: | 0.25 |  |  | Cl=0 at alpha= | -2.4355 | deg
|  |  |  | @ Cl=0.1, Cd= | 0.0079791
|  |  |  | @ Cl=0.4, Cd= | 0.0050219
|  |  |  | @ Cl=0.6, Cd= | 0.0063029
alpha (deg) | Cl | Cd | Cm | Cl/Cd
-9 | -0.338 | 0.0806 | -0.0616 | -4.1935
-8.5 | -0.334 | 0.0737 | -0.0666 | -4.5319
-8 | -0.352 | 0.06753 | -0.0678 | -5.2125
-7.5 | -0.3546 | 0.06197 | -0.0674 | -5.7221
-7 | -0.3473 | 0.0557 | -0.0673 | -6.2352
-6.5 | -0.3306 | 0.04923 | -0.0667 | -6.7154
-6 | -0.2978 | 0.04264 | -0.0647 | -6.9841
-5 | -0.2499 | 0.02814 | -0.0579 | -8.8806
-4.5 | -0.207 | 0.02483 | -0.056 | -8.3367
-4 | -0.1556 | 0.02183 | -0.0532 | -7.1278
-3.5 | -0.1165 | 0.0135 | -0.0491 | -8.6296
-3 | -0.0611 | 0.01114 | -0.0482 | -5.4847
-2.5 | -0.0065 | 0.00988 | -0.0473 | -0.65789
-2 | 0.0439 | 0.00859 | -0.0458 | 5.1106
-1.5 | 0.0973 | 0.008 | -0.0449 | 12.1625
-1 | 0.1516 | 0.00758 | -0.0443 | 20
-0.5 | 0.2064 | 0.0072 | -0.0437 | 28.6667
0 | 0.2317 | 0.00472 | -0.0379 | 49.089
0.5 | 0.2835 | 0.0048 | -0.0361 | 59.0625
1 | 0.3358 | 0.00496 | -0.0344 | 67.7016
1.5 | 0.3895 | 0.00502 | -0.0333 | 77.5896
2 | 0.4441 | 0.00503 | -0.0327 | 88.2903
2.5 | 0.4984 | 0.00509 | -0.032 | 97.9175
3 | 0.5483 | 0.0054 | -0.0305 | 101.537
3.5 | 0.5883 | 0.00614 | -0.0272 | 95.8143
4 | 0.6314 | 0.00674 | -0.0245 | 93.6795
4.5 | 0.6709 | 0.00752 | -0.0213 | 89.2154
5 | 0.708 | 0.00844 | -0.0176 | 83.8863
5.5 | 0.7444 | 0.00967 | -0.0142 | 76.9804
6 | 0.7915 | 0.01075 | -0.0129 | 73.6279
6.5 | 0.8506 | 0.0116 | -0.0139 | 73.3276
7 | 0.9116 | 0.01257 | -0.0154 | 72.5219
7.5 | 0.9704 | 0.01363 | -0.0163 | 71.1959
8 | 1.0263 | 0.01521 | -0.017 | 67.4753
8.5 | 1.0424 | 0.01611 | -0.0094 | 64.7052
9 | 1.0564 | 0.01828 | -0.0021 | 57.7899
9.5 | 1.0856 | 0.01996 | 0.0022 | 54.3888
10 | 1.1088 | 0.02231 | 0.0071 | 49.6997
10.5 | 1.1175 | 0.02609 | 0.0131 | 42.8325
11 | 1.1103 | 0.03147 | 0.0198 | 35.2812
11.5 | 1.0909 | 0.03767 | 0.0256 | 28.9594
12 | 1.0714 | 0.04421 | 0.0291 | 24.2343
12.5 | 1.0378 | 0.05338 | 0.0294 | 19.4417
13 | 1.0023 | 0.06493 | 0.025 | 15.4366
13.5 | 0.9651 | 0.08044 | 0.0154 | 11.9978
14 | 0.9293 | 0.09925 | 0.0034 | 9.3632
14.5 | 0.8869 | 0.12072 | -0.0077 | 7.3468
15 | 0.8277 | 0.14825 | -0.02 | 5.5831
15.5 | 0.8015 | 0.16955 | -0.0291 | 4.7272

## 47. Re 1M Mach 0.50 (1)
BIGFOIL.COM POLAR EXPORT
NACA67-409 a=0.0
NACA67-409 a=0.0 |  |  |  | Cl Max: | 1.146 | at alpha= | 20 | deg
JavaFoil+Calcfoil stall+Eppler ext transition |  |  |  | L/D Max: | 104.446 | at alpha= | 3 | deg
Re: | 1000000 |  |  | Cd Min: | 0.00459 | at alpha= | 1 | deg
Mach: | 0.5 |  |  | Cl=0 at alpha= | -1.9462 | deg
|  |  |  | @ Cl=0.1, Cd= | 0.0064118
|  |  |  | @ Cl=0.4, Cd= | 0.0046172
|  |  |  | @ Cl=0.6, Cd= | 0.0058024
alpha (deg) | Cl | Cd | Cm | Cl/Cd
-20 | -0.958 | 0.18993 | -0.005 | -5.045
-19.5 | -0.933 | 0.18494 | -0.006 | -5.043
-19 | -0.907 | 0.18511 | -0.006 | -4.899
-18.5 | -0.88 | 0.17734 | -0.006 | -4.964
-18 | -0.853 | 0.17136 | -0.006 | -4.979
-17.5 | -0.827 | 0.16584 | -0.006 | -4.988
-17 | -0.801 | 0.15752 | -0.007 | -5.088
-16.5 | -0.775 | 0.15307 | -0.007 | -5.066
-16 | -0.749 | 0.15291 | -0.007 | -4.901
-15.5 | -0.723 | 0.14798 | -0.008 | -4.888
-15 | -0.697 | 0.14155 | -0.008 | -4.925
-14.5 | -0.669 | 0.13422 | -0.008 | -4.987
-14 | -0.643 | 0.12641 | -0.008 | -5.089
-13.5 | -0.617 | 0.12581 | -0.008 | -4.903
-13 | -0.591 | 0.12216 | -0.009 | -4.834
-12.5 | -0.564 | 0.11532 | -0.009 | -4.894
-12 | -0.538 | 0.10941 | -0.009 | -4.917
-11.5 | -0.512 | 0.10613 | -0.01 | -4.82
-11 | -0.484 | 0.10322 | -0.009 | -4.69
-10.5 | -0.458 | 0.09849 | -0.009 | -4.646
-10 | -0.431 | 0.10045 | -0.01 | -4.291
-9.5 | -0.405 | 0.09351 | -0.01 | -4.326
-9 | -0.378 | 0.08563 | -0.01 | -4.413
-8.5 | -0.351 | 0.088 | -0.011 | -3.992
-8 | -0.324 | 0.08289 | -0.01 | -3.911
-7.5 | -0.298 | 0.07508 | -0.011 | -3.963
-7 | -0.271 | 0.07694 | -0.011 | -3.521
-6.5 | -0.244 | 0.07674 | -0.011 | -3.182
-6 | -0.218 | 0.07338 | -0.012 | -2.964
-5.5 | -0.191 | 0.07365 | -0.012 | -2.591
-5 | -0.164 | 0.0491 | -0.012 | -3.34
-4.5 | -0.137 | 0.04091 | -0.012 | -3.355
-4 | -0.186 | 0.03698 | -0.012 | -5.023
-3.5 | -0.154 | 0.03372 | -0.012 | -4.575
-3 | -0.11 | 0.03141 | -0.013 | -3.496
-2.5 | -0.06 | 0.02995 | -0.013 | -2
-2 | -0.007 | 0.02867 | -0.014 | -0.255
-1.5 | 0.058 | 0.00623 | -0.035 | 9.257
-1 | 0.125 | 0.00652 | -0.036 | 19.212
-0.5 | 0.193 | 0.00638 | -0.037 | 30.273
0 | 0.261 | 0.00666 | -0.037 | 39.154
0.5 | 0.328 | 0.00663 | -0.038 | 49.517
1 | 0.395 | 0.00459 | -0.039 | 86.15
1.5 | 0.463 | 0.00496 | -0.04 | 93.282
2 | 0.529 | 0.00527 | -0.041 | 100.473
2.5 | 0.595 | 0.00576 | -0.042 | 103.377
3 | 0.661 | 0.00632 | -0.043 | 104.446
3.5 | 0.724 | 0.00699 | -0.043 | 103.651
4 | 0.786 | 0.00766 | -0.044 | 102.577
4.5 | 0.843 | 0.01172 | -0.045 | 71.956
5 | 0.895 | 0.01251 | -0.046 | 71.573
5.5 | 0.937 | 0.01342 | -0.047 | 69.872
6 | 0.963 | 0.01448 | -0.047 | 66.478
6.5 | 0.954 | 0.01559 | -0.048 | 61.2
7 | 0.687 | 0.04836 | -0.019 | 14.197
7.5 | 0.499 | 0.056 | -0.019 | 8.917
8 | 0.525 | 0.07011 | -0.019 | 7.494
8.5 | 0.552 | 0.08302 | -0.021 | 6.645
9 | 0.578 | 0.0695 | -0.022 | 8.314
9.5 | 0.604 | 0.08815 | -0.024 | 6.857
10 | 0.63 | 0.09142 | -0.024 | 6.892
10.5 | 0.656 | 0.09605 | -0.024 | 6.829
11 | 0.682 | 0.10567 | -0.025 | 6.452
11.5 | 0.709 | 0.10993 | -0.027 | 6.446
12 | 0.734 | 0.11328 | -0.028 | 6.482
12.5 | 0.76 | 0.12013 | -0.028 | 6.324
13 | 0.786 | 0.12389 | -0.029 | 6.345
13.5 | 0.813 | 0.12774 | -0.031 | 6.361
14 | 0.838 | 0.1316 | -0.031 | 6.367
14.5 | 0.863 | 0.13911 | -0.032 | 6.204
15 | 0.89 | 0.14366 | -0.033 | 6.192
15.5 | 0.916 | 0.14734 | -0.035 | 6.217
16 | 0.941 | 0.15165 | -0.035 | 6.205
16.5 | 0.966 | 0.16026 | -0.036 | 6.03
17 | 0.992 | 0.16626 | -0.037 | 5.967
17.5 | 1.019 | 0.17371 | -0.039 | 5.865
18 | 1.044 | 0.17973 | -0.039 | 5.808
18.5 | 1.069 | 0.18423 | -0.04 | 5.802
19 | 1.094 | 0.18941 | -0.041 | 5.776
19.5 | 1.122 | 0.18946 | -0.043 | 5.92
20 | 1.146 | 0.19559 | -0.043 | 5.861

## 48. Re 1M Mach 0.50 (2)
BIGFOIL.COM POLAR EXPORT
NACA67-409 a=0.0
NACA67-409 a=0.0 |  |  |  | Cl Max: | 1.0043 | at alpha= | 8.5 | deg
XFOIL ncrit=9 |  |  |  | L/D Max: | 98.9706 | at alpha= | 3 | deg
Re: | 1000000 |  |  | Cd Min: | 0.14741 | at alpha= | 13.5 | deg
Mach: | 0.5 |  |  | Cl=0 at alpha= | -2.5056 | deg
|  |  |  | @ Cl=0.1, Cd= | 0.0091635
|  |  |  | @ Cl=0.4, Cd= | 0.0051704
|  |  |  | @ Cl=0.6, Cd= | 0.0060644
alpha (deg) | Cl | Cd | Cm | Cl/Cd
-9.5 | -0.2966 | 0.09526 | -0.0622 | -3.1136
-9 | -0.2808 | 0.08836 | -0.0664 | -3.1779
-8.5 | -0.2715 | 0.08177 | -0.0693 | -3.3203
-8 | -0.2643 | 0.0752 | -0.0729 | -3.5146
-7.5 | -0.265 | 0.06811 | -0.0781 | -3.8908
-7 | -0.2715 | 0.06191 | -0.0796 | -4.3854
-6.5 | -0.2732 | 0.05578 | -0.079 | -4.8978
-6 | -0.2633 | 0.04906 | -0.0785 | -5.3669
-5.5 | -0.2583 | 0.04156 | -0.0762 | -6.2151
-5 | -0.2311 | 0.03671 | -0.0739 | -6.2953
-4.5 | -0.1843 | 0.03215 | -0.071 | -5.7325
-4 | -0.1472 | 0.02664 | -0.0669 | -5.5255
-3.5 | -0.1148 | 0.01981 | -0.0621 | -5.7951
-3 | -0.0615 | 0.01532 | -0.0586 | -4.0144
-2.5 | 0.0007 | 0.01174 | -0.0568 | 0.059625
-2 | 0.0644 | 0.01012 | -0.0556 | 6.3636
-1.5 | 0.1206 | 0.00861 | -0.0535 | 14.007
-1 | 0.1805 | 0.00801 | -0.052 | 22.5343
-0.5 | 0.2407 | 0.00755 | -0.0509 | 31.8808
0 | 0.2956 | 0.00673 | -0.049 | 43.9227
0.5 | 0.3233 | 0.00497 | -0.0413 | 65.0503
1 | 0.3817 | 0.00514 | -0.039 | 74.2607
1.5 | 0.4419 | 0.00524 | -0.0375 | 84.3321
2 | 0.501 | 0.00535 | -0.0358 | 93.6449
2.5 | 0.5565 | 0.00564 | -0.0336 | 98.6702
3 | 0.6057 | 0.00612 | -0.0302 | 98.9706
3.5 | 0.6434 | 0.00694 | -0.0247 | 92.7089
4 | 0.6854 | 0.00762 | -0.0199 | 89.9475
4.5 | 0.7191 | 0.00855 | -0.0136 | 84.1053
5 | 0.746 | 0.00966 | -0.006 | 77.2257
5.5 | 0.7885 | 0.01118 | -0.0021 | 70.5277
6 | 0.8519 | 0.01235 | -0.0015 | 68.9798
6.5 | 0.9174 | 0.0139 | -0.0012 | 66
7 | 0.9731 | 0.01619 | 0.0005 | 60.105
7.5 | 0.9856 | 0.01835 | 0.01 | 53.7112
8 | 1.0003 | 0.02204 | 0.0185 | 45.3857
8.5 | 1.0043 | 0.02744 | 0.0264 | 36.5999
9 | 0.9865 | 0.03412 | 0.0335 | 28.9127
9.5 | 0.957 | 0.04188 | 0.0375 | 22.851
10 | 0.9233 | 0.05133 | 0.037 | 17.9875
10.5 | 0.8889 | 0.06329 | 0.0309 | 14.0449
11 | 0.8605 | 0.07761 | 0.0209 | 11.0875
11.5 | 0.8363 | 0.09351 | 0.0112 | 8.9434
12 | 0.8156 | 0.10822 | 0.0031 | 7.5365
12.5 | 0.8009 | 0.12199 | -0.0044 | 6.5653
13 | 0.7942 | 0.13461 | -0.011 | 5.9
13.5 | 0.7905 | 0.14741 | -0.0178 | 5.3626

## 49. Re 2M Mach 0.00 (1)
BIGFOIL.COM POLAR EXPORT
NACA67-409 a=0.0
NACA67-409 a=0.0 |  |  |  | Cl Max: | 1.039 | at alpha= | 9 | deg
JavaFoil+Calcfoil stall+Eppler ext transition |  |  |  | L/D Max: | 131.821 | at alpha= | 4 | deg
Re: | 2000000 |  |  | Cd Min: | 0.00353 | at alpha= | 0.5 | deg
Mach: | 0 |  |  | Cl=0 at alpha= | -1.931 | deg
|  |  |  | @ Cl=0.1, Cd= | 0.0057075
|  |  |  | @ Cl=0.4, Cd= | 0.0039617
|  |  |  | @ Cl=0.6, Cd= | 0.10276
alpha (deg) | Cl | Cd | Cm | Cl/Cd
-14.5 | -0.297 | 0.1105 | -0.006 | -2.684
-14 | -0.314 | 0.10767 | -0.006 | -2.915
-13.5 | -0.331 | 0.10071 | -0.007 | -3.291
-13 | -0.349 | 0.09553 | -0.007 | -3.656
-12.5 | -0.367 | 0.08995 | -0.007 | -4.079
-12 | -0.384 | 0.086 | -0.007 | -4.465
-11.5 | -0.4 | 0.08063 | -0.007 | -4.963
-11 | -0.415 | 0.07981 | -0.007 | -5.196
-10.5 | -0.427 | 0.07444 | -0.008 | -5.738
-10 | -0.437 | 0.06915 | -0.008 | -6.315
-9.5 | -0.439 | 0.06485 | -0.008 | -6.773
-9 | -0.436 | 0.06138 | -0.008 | -7.102
-8.5 | -0.429 | 0.0571 | -0.008 | -7.509
-8 | -0.418 | 0.05298 | -0.009 | -7.883
-7.5 | -0.402 | 0.04928 | -0.009 | -8.164
-7 | -0.383 | 0.04585 | -0.009 | -8.348
-6.5 | -0.359 | 0.04354 | -0.01 | -8.243
-6 | -0.331 | 0.04049 | -0.011 | -8.182
-5.5 | -0.3 | 0.03783 | -0.011 | -7.922
-5 | -0.265 | 0.03534 | -0.012 | -7.491
-4.5 | -0.227 | 0.03358 | -0.012 | -6.747
-4 | -0.186 | 0.03161 | -0.013 | -5.887
-3.5 | -0.177 | 0.0064 | -0.027 | -27.713
-3 | -0.122 | 0.00633 | -0.028 | -19.33
-2.5 | -0.066 | 0.00619 | -0.029 | -10.599
-2 | -0.008 | 0.00601 | -0.03 | -1.321
-1.5 | 0.05 | 0.00586 | -0.03 | 8.574
-1 | 0.109 | 0.00568 | -0.031 | 19.155
-0.5 | 0.168 | 0.00562 | -0.032 | 29.806
0 | 0.226 | 0.00555 | -0.033 | 40.776
0.5 | 0.285 | 0.00353 | -0.033 | 80.863
1 | 0.344 | 0.00373 | -0.034 | 92.037
1.5 | 0.402 | 0.00397 | -0.035 | 101.184
2 | 0.46 | 0.00401 | -0.035 | 114.643
2.5 | 0.518 | 0.00425 | -0.036 | 121.917
3 | 0.576 | 0.00457 | -0.037 | 125.913
3.5 | 0.632 | 0.00487 | -0.038 | 129.869
4 | 0.688 | 0.00522 | -0.038 | 131.821
4.5 | 0.743 | 0.00669 | -0.039 | 110.975
5 | 0.794 | 0.0093 | -0.04 | 85.394
5.5 | 0.843 | 0.00987 | -0.041 | 85.476
6 | 0.89 | 0.01034 | -0.041 | 86.022
6.5 | 0.932 | 0.01088 | -0.042 | 85.721
7 | 0.971 | 0.01143 | -0.043 | 84.953
7.5 | 1.005 | 0.01205 | -0.044 | 83.365
8 | 1.025 | 0.01267 | -0.044 | 80.919
8.5 | 1.037 | 0.01336 | -0.045 | 77.579
9 | 1.039 | 0.01419 | -0.046 | 73.231
9.5 | 1.032 | 0.01488 | -0.046 | 69.311
10 | 1.013 | 0.01601 | -0.047 | 63.299
10.5 | 0.819 | 0.06471 | -0.027 | 12.662
11 | 0.789 | 0.07411 | -0.022 | 10.643
11.5 | 0.759 | 0.07918 | -0.021 | 9.589
12 | 0.728 | 0.08176 | -0.022 | 8.904
12.5 | 0.693 | 0.08658 | -0.023 | 8.008
13 | 0.657 | 0.09234 | -0.024 | 7.119
13.5 | 0.62 | 0.09735 | -0.024 | 6.37
14 | 0.583 | 0.10276 | -0.025 | 5.678

## 50. Re 2M Mach 0.00 (2)
BIGFOIL.COM POLAR EXPORT
NACA67-409 a=0.0
NACA67-409 a=0.0 |  |  |  | Cl Max: | 1.3593 | at alpha= | 15 | deg
XFOIL ncrit=9 |  |  |  | L/D Max: | 114.707 | at alpha= | 2.5 | deg
Re: | 2000000 |  |  | Cd Min: | 0.24127 | at alpha= | 20 | deg
Mach: | 0 |  |  | Cl=0 at alpha= | -2.2528 | deg
|  |  |  | @ Cl=0.1, Cd= | 0.0062722
|  |  |  | @ Cl=0.4, Cd= | 0.0036478
|  |  |  | @ Cl=0.6, Cd= | 0.0057478
alpha (deg) | Cl | Cd | Cm | Cl/Cd
-20 | -0.6527 | 0.23565 | 0.0278 | -2.7698
-19.5 | -0.6361 | 0.22915 | 0.0238 | -2.7759
-19 | -0.6214 | 0.22232 | 0.0198 | -2.7951
-18.5 | -0.6047 | 0.21635 | 0.0159 | -2.795
-18 | -0.5883 | 0.2099 | 0.0121 | -2.8028
-17.5 | -0.5704 | 0.20305 | 0.0084 | -2.8092
-17 | -0.5544 | 0.19615 | 0.0046 | -2.8264
-16.5 | -0.5388 | 0.18924 | 0.0009 | -2.8472
-16 | -0.5235 | 0.1824 | -0.0027 | -2.8701
-15.5 | -0.509 | 0.17533 | -0.0062 | -2.9031
-15 | -0.4949 | 0.16822 | -0.0097 | -2.942
-14.5 | -0.482 | 0.16094 | -0.013 | -2.9949
-14 | -0.4689 | 0.15404 | -0.0162 | -3.044
-13.5 | -0.4576 | 0.14661 | -0.0193 | -3.1212
-13 | -0.4493 | 0.13941 | -0.0221 | -3.2229
-12.5 | -0.4385 | 0.13257 | -0.025 | -3.3077
-12 | -0.4291 | 0.12552 | -0.0278 | -3.4186
-10.5 | -0.3823 | 0.10074 | -0.0447 | -3.7949
-10 | -0.3652 | 0.09218 | -0.0518 | -3.9618
-9.5 | -0.3654 | 0.08438 | -0.055 | -4.3304
-9 | -0.3702 | 0.07731 | -0.0581 | -4.7885
-8.5 | -0.3891 | 0.07089 | -0.0603 | -5.4888
-8 | -0.4167 | 0.06132 | -0.0602 | -6.7955
-6 | -0.3896 | 0.01468 | -0.0436 | -26.5395
-5.5 | -0.338 | 0.01361 | -0.0431 | -24.8347
-5 | -0.29 | 0.01072 | -0.042 | -27.0522
-4.5 | -0.2367 | 0.00985 | -0.0418 | -24.0305
-4 | -0.1842 | 0.00891 | -0.0414 | -20.6734
-3.5 | -0.1304 | 0.0084 | -0.0412 | -15.5238
-3 | -0.0749 | 0.00825 | -0.0414 | -9.0788
-2.5 | -0.0267 | 0.00696 | -0.04 | -3.8362
-2 | 0.0273 | 0.00658 | -0.0399 | 4.1489
-1.5 | 0.0823 | 0.00638 | -0.04 | 12.8997
-1 | 0.1365 | 0.00605 | -0.0398 | 22.562
-0.5 | 0.1914 | 0.00585 | -0.0399 | 32.7179
0 | 0.2434 | 0.00531 | -0.0396 | 45.838
0.5 | 0.2791 | 0.00343 | -0.0362 | 81.3703
1 | 0.3332 | 0.00344 | -0.0359 | 96.8605
1.5 | 0.387 | 0.00357 | -0.0355 | 108.4034
2 | 0.4388 | 0.00388 | -0.0349 | 113.0928
2.5 | 0.4898 | 0.00427 | -0.0343 | 114.7073
3 | 0.5361 | 0.005 | -0.0329 | 107.22
3.5 | 0.5849 | 0.00554 | -0.0321 | 105.5776
4 | 0.6314 | 0.00618 | -0.0308 | 102.1683
4.5 | 0.6766 | 0.00694 | -0.0294 | 97.4928
5 | 0.7196 | 0.00781 | -0.0275 | 92.1383
5.5 | 0.7633 | 0.00859 | -0.0257 | 88.8591
6 | 0.8105 | 0.00913 | -0.0246 | 88.7733
6.5 | 0.8563 | 0.00959 | -0.0231 | 89.2909
7 | 0.9017 | 0.01012 | -0.0217 | 89.1008
7.5 | 0.9435 | 0.01067 | -0.0194 | 88.4255
8 | 0.9867 | 0.01116 | -0.0175 | 88.414
8.5 | 1.0316 | 0.01195 | -0.0162 | 86.3264
9 | 1.088 | 0.01267 | -0.0177 | 85.8721
9.5 | 1.1417 | 0.01378 | -0.0188 | 82.852
10 | 1.1773 | 0.01464 | -0.016 | 80.4167
10.5 | 1.2084 | 0.01558 | -0.0123 | 77.561
11 | 1.2316 | 0.01722 | -0.0076 | 71.5215
11.5 | 1.2492 | 0.01932 | -0.0024 | 64.6584
12 | 1.2748 | 0.02081 | 0.0012 | 61.259
12.5 | 1.3038 | 0.02204 | 0.0041 | 59.1561
13 | 1.3237 | 0.02396 | 0.0078 | 55.2462
13.5 | 1.3442 | 0.02586 | 0.0111 | 51.9799
14 | 1.3555 | 0.02852 | 0.0149 | 47.5281
14.5 | 1.3577 | 0.03207 | 0.0189 | 42.3355
15 | 1.3593 | 0.03589 | 0.0219 | 37.8741
15.5 | 1.3351 | 0.04269 | 0.0247 | 31.2743
16 | 1.319 | 0.04971 | 0.0249 | 26.5339
16.5 | 1.3019 | 0.05806 | 0.0228 | 22.4234
17 | 1.2551 | 0.07289 | 0.0161 | 17.2191
17.5 | 1.2132 | 0.08937 | 0.0068 | 13.575
18 | 1.1364 | 0.11584 | -0.0084 | 9.8101
19.5 | 0.8743 | 0.23516 | -0.0632 | 3.7179
20 | 0.8888 | 0.24127 | -0.0674 | 3.6838

## 51. Re 2M Mach 0.10 (1)
BIGFOIL.COM POLAR EXPORT
NACA67-409 a=0.0
NACA67-409 a=0.0 |  |  |  | Cl Max: | 1.035 | at alpha= | 8.5 | deg
JavaFoil+Calcfoil stall+Eppler ext transition |  |  |  | L/D Max: | 132.517 | at alpha= | 4 | deg
Re: | 2000000 |  |  | Cd Min: | 0.00352 | at alpha= | 0.5 | deg
Mach: | 0.1 |  |  | Cl=0 at alpha= | -1.9322 | deg
|  |  |  | @ Cl=0.1, Cd= | 0.005764
|  |  |  | @ Cl=0.4, Cd= | 0.0039737
|  |  |  | @ Cl=0.6, Cd= | 0.0986
alpha (deg) | Cl | Cd | Cm | Cl/Cd
-14.5 | -0.256 | 0.11112 | -0.006 | -2.304
-14 | -0.275 | 0.10718 | -0.006 | -2.566
-13.5 | -0.295 | 0.10236 | -0.007 | -2.879
-13 | -0.315 | 0.09509 | -0.007 | -3.311
-12.5 | -0.335 | 0.09188 | -0.007 | -3.647
-12 | -0.355 | 0.08632 | -0.007 | -4.114
-11.5 | -0.374 | 0.08175 | -0.007 | -4.578
-11 | -0.392 | 0.07613 | -0.007 | -5.15
-10.5 | -0.408 | 0.07467 | -0.008 | -5.461
-10 | -0.421 | 0.07056 | -0.008 | -5.962
-9.5 | -0.426 | 0.0657 | -0.008 | -6.488
-9 | -0.426 | 0.06098 | -0.008 | -6.979
-8.5 | -0.421 | 0.05815 | -0.008 | -7.236
-8 | -0.412 | 0.05304 | -0.008 | -7.761
-7.5 | -0.398 | 0.04944 | -0.009 | -8.055
-7 | -0.38 | 0.04619 | -0.009 | -8.23
-6.5 | -0.357 | 0.04368 | -0.01 | -8.184
-6 | -0.331 | 0.04055 | -0.01 | -8.153
-5.5 | -0.3 | 0.03804 | -0.011 | -7.878
-5 | -0.265 | 0.03534 | -0.012 | -7.505
-4.5 | -0.227 | 0.03375 | -0.012 | -6.729
-4 | -0.187 | 0.03181 | -0.013 | -5.864
-3.5 | -0.144 | 0.02983 | -0.014 | -4.829
-3 | -0.123 | 0.0063 | -0.028 | -19.481
-2.5 | -0.066 | 0.00617 | -0.029 | -10.683
-2 | -0.008 | 0.00599 | -0.03 | -1.332
-1.5 | 0.051 | 0.00584 | -0.03 | 8.648
-1 | 0.109 | 0.00575 | -0.031 | 19.02
-0.5 | 0.168 | 0.0056 | -0.032 | 30.073
0 | 0.228 | 0.00557 | -0.033 | 40.864
0.5 | 0.287 | 0.00352 | -0.033 | 81.491
1 | 0.345 | 0.00375 | -0.034 | 92.102
1.5 | 0.404 | 0.00399 | -0.035 | 101.348
2 | 0.463 | 0.00401 | -0.036 | 115.396
2.5 | 0.521 | 0.00424 | -0.036 | 122.816
3 | 0.578 | 0.00458 | -0.037 | 126.367
3.5 | 0.636 | 0.00487 | -0.038 | 130.464
4 | 0.692 | 0.00522 | -0.039 | 132.517
4.5 | 0.746 | 0.00675 | -0.039 | 110.525
5 | 0.797 | 0.00935 | -0.04 | 85.272
5.5 | 0.847 | 0.00991 | -0.041 | 85.46
6 | 0.893 | 0.01039 | -0.042 | 85.937
6.5 | 0.936 | 0.01094 | -0.042 | 85.535
7 | 0.974 | 0.0115 | -0.043 | 84.645
7.5 | 1.007 | 0.01214 | -0.044 | 82.914
8 | 1.025 | 0.0128 | -0.045 | 80.085
8.5 | 1.035 | 0.0135 | -0.045 | 76.664
9 | 1.034 | 0.01422 | -0.046 | 72.704
9.5 | 1.023 | 0.01509 | -0.047 | 67.77
10 | 0.991 | 0.017 | -0.047 | 58.288
10.5 | 0.799 | 0.06877 | -0.022 | 11.612
11 | 0.771 | 0.07261 | -0.023 | 10.613
11.5 | 0.735 | 0.08042 | -0.02 | 9.144
12 | 0.7 | 0.08355 | -0.023 | 8.373
12.5 | 0.66 | 0.08797 | -0.024 | 7.507
13 | 0.619 | 0.09233 | -0.024 | 6.706
13.5 | 0.578 | 0.0986 | -0.024 | 5.862

## 52. Re 2M Mach 0.10 (2)
BIGFOIL.COM POLAR EXPORT
NACA67-409 a=0.0
NACA67-409 a=0.0 |  |  |  | Cl Max: | 1.3304 | at alpha= | 14 | deg
XFOIL ncrit=9 |  |  |  | L/D Max: | 114.755 | at alpha= | 2.5 | deg
Re: | 2000000 |  |  | Cd Min: | 0.12344 | at alpha= | 17.5 | deg
Mach: | 0.1 |  |  | Cl=0 at alpha= | -2.256 | deg
|  |  |  | @ Cl=0.1, Cd= | 0.0062802
|  |  |  | @ Cl=0.4, Cd= | 0.0036476
|  |  |  | @ Cl=0.6, Cd= | 0.0057405
alpha (deg) | Cl | Cd | Cm | Cl/Cd
-5.5 | -0.3396 | 0.01392 | -0.0438 | -24.3966
-5 | -0.2911 | 0.01103 | -0.0426 | -26.3917
-4.5 | -0.2376 | 0.01008 | -0.0424 | -23.5714
-4 | -0.1847 | 0.00906 | -0.0419 | -20.3863
-3.5 | -0.1308 | 0.00846 | -0.0416 | -15.461
-3 | -0.0751 | 0.00826 | -0.0418 | -9.092
-2.5 | -0.0265 | 0.007 | -0.0404 | -3.7857
-2 | 0.0278 | 0.0066 | -0.0402 | 4.2121
-1.5 | 0.083 | 0.00638 | -0.0403 | 13.0094
-1 | 0.1375 | 0.00606 | -0.0401 | 22.6898
-0.5 | 0.1927 | 0.00586 | -0.0401 | 32.884
0 | 0.2453 | 0.00534 | -0.0399 | 45.9363
0.5 | 0.2808 | 0.00343 | -0.0364 | 81.8659
1 | 0.3351 | 0.00345 | -0.0361 | 97.1304
1.5 | 0.389 | 0.00358 | -0.0357 | 108.6592
2 | 0.4411 | 0.0039 | -0.0351 | 113.1026
2.5 | 0.4923 | 0.00429 | -0.0344 | 114.7552
3 | 0.5388 | 0.00502 | -0.033 | 107.3307
3.5 | 0.5878 | 0.00557 | -0.0321 | 105.5296
4 | 0.6343 | 0.00622 | -0.0308 | 101.9775
4.5 | 0.6796 | 0.00698 | -0.0293 | 97.3639
5 | 0.7226 | 0.00787 | -0.0274 | 91.817
5.5 | 0.7665 | 0.00863 | -0.0255 | 88.8181
6 | 0.8141 | 0.00917 | -0.0243 | 88.7786
6.5 | 0.86 | 0.00963 | -0.0228 | 89.3043
7 | 0.9056 | 0.01017 | -0.0212 | 89.0462
7.5 | 0.9467 | 0.01078 | -0.0187 | 87.82
8 | 0.9904 | 0.01126 | -0.0168 | 87.9574
8.5 | 1.0367 | 0.01205 | -0.0156 | 86.0332
9 | 1.0925 | 0.01293 | -0.0169 | 84.4934
9.5 | 1.1469 | 0.01403 | -0.0179 | 81.7463
10 | 1.1777 | 0.01491 | -0.0139 | 78.9873
10.5 | 1.2083 | 0.01598 | -0.0101 | 75.6133
11 | 1.2258 | 0.01812 | -0.0044 | 67.649
11.5 | 1.2409 | 0.02049 | 0.0011 | 60.5612
12 | 1.2723 | 0.02159 | 0.0039 | 58.9301
12.5 | 1.2978 | 0.02315 | 0.0073 | 56.0605
13 | 1.3132 | 0.0255 | 0.0115 | 51.498
13.5 | 1.3271 | 0.02802 | 0.0153 | 47.3626
14 | 1.3304 | 0.0315 | 0.0194 | 42.2349
14.5 | 1.3231 | 0.03616 | 0.0233 | 36.5902
15 | 1.3145 | 0.04142 | 0.0256 | 31.7359
15.5 | 1.2732 | 0.05131 | 0.026 | 24.8139
16 | 1.2578 | 0.0598 | 0.0234 | 21.0334
16.5 | 1.2191 | 0.07369 | 0.0167 | 16.5436
17 | 1.1706 | 0.09208 | 0.0059 | 12.7129
17.5 | 1.0761 | 0.12344 | -0.0119 | 8.7176

## 53. Re 2M Mach 0.25 (1)
BIGFOIL.COM POLAR EXPORT
NACA67-409 a=0.0
NACA67-409 a=0.0 |  |  |  | Cl Max: | 1.02 | at alpha= | 8 | deg
JavaFoil+Calcfoil stall+Eppler ext transition |  |  |  | L/D Max: | 125.656 | at alpha= | 3 | deg
Re: | 2000000 |  |  | Cd Min: | 0.00359 | at alpha= | 0.5 | deg
Mach: | 0.25 |  |  | Cl=0 at alpha= | -1.9333 | deg
|  |  |  | @ Cl=0.1, Cd= | 0.005766
|  |  |  | @ Cl=0.4, Cd= | 0.09905
|  |  |  | @ Cl=0.6, Cd= | 0.09905
alpha (deg) | Cl | Cd | Cm | Cl/Cd
-12.5 | -0.06 | 0.08709 | -0.008 | -0.688
-12 | -0.057 | 0.08352 | -0.008 | -0.684
-11.5 | -0.086 | 0.08257 | -0.008 | -1.045
-11 | -0.172 | 0.07728 | -0.008 | -2.224
-10.5 | -0.228 | 0.07223 | -0.008 | -3.151
-10 | -0.275 | 0.06888 | -0.009 | -3.992
-9.5 | -0.309 | 0.06453 | -0.009 | -4.795
-9 | -0.333 | 0.06137 | -0.009 | -5.43
-8.5 | -0.35 | 0.07251 | -0.008 | -4.824
-8 | -0.36 | 0.05547 | -0.009 | -6.487
-7.5 | -0.362 | 0.05173 | -0.009 | -6.997
-7 | -0.356 | 0.04791 | -0.009 | -7.436
-6.5 | -0.343 | 0.04466 | -0.01 | -7.69
-6 | -0.324 | 0.04161 | -0.01 | -7.776
-5.5 | -0.297 | 0.03867 | -0.011 | -7.694
-5 | -0.266 | 0.03592 | -0.012 | -7.406
-4.5 | -0.23 | 0.03394 | -0.012 | -6.766
-4 | -0.189 | 0.03259 | -0.012 | -5.806
-3.5 | -0.147 | 0.03047 | -0.014 | -4.815
-3 | -0.126 | 0.00636 | -0.029 | -19.764
-2.5 | -0.068 | 0.00623 | -0.03 | -10.846
-2 | -0.008 | 0.00605 | -0.031 | -1.352
-1.5 | 0.052 | 0.00583 | -0.031 | 8.894
-1 | 0.112 | 0.00575 | -0.032 | 19.544
-0.5 | 0.173 | 0.00566 | -0.033 | 30.565
0 | 0.234 | 0.00556 | -0.034 | 42.063
0.5 | 0.294 | 0.00359 | -0.034 | 82.039
1 | 0.355 | 0.00381 | -0.035 | 93.236
1.5 | 0.415 | 0.00406 | -0.036 | 102.236
2 | 0.475 | 0.00405 | -0.037 | 117.155
2.5 | 0.535 | 0.00431 | -0.037 | 124.105
3 | 0.594 | 0.00473 | -0.038 | 125.656
3.5 | 0.652 | 0.00584 | -0.039 | 111.671
4 | 0.71 | 0.00636 | -0.04 | 111.637
4.5 | 0.765 | 0.00699 | -0.04 | 109.529
5 | 0.817 | 0.00962 | -0.041 | 84.899
5.5 | 0.866 | 0.01024 | -0.042 | 84.631
6 | 0.912 | 0.01077 | -0.043 | 84.63
6.5 | 0.952 | 0.01138 | -0.043 | 83.625
7 | 0.986 | 0.01208 | -0.044 | 81.638
7.5 | 1.013 | 0.01275 | -0.045 | 79.457
8 | 1.02 | 0.01349 | -0.046 | 75.613
8.5 | 1.012 | 0.0144 | -0.046 | 70.233
9 | 0.982 | 0.01555 | -0.047 | 63.15
9.5 | 0.776 | 0.06108 | -0.023 | 12.703
10 | 0.729 | 0.06711 | -0.021 | 10.86
10.5 | 0.671 | 0.07173 | -0.022 | 9.349
11 | 0.602 | 0.07514 | -0.023 | 8.014
11.5 | 0.524 | 0.0832 | -0.022 | 6.298
12 | 0.439 | 0.08812 | -0.023 | 4.986
12.5 | 0.348 | 0.09337 | -0.024 | 3.728
13 | 0.246 | 0.09905 | -0.024 | 2.484

## 54. Re 2M Mach 0.25 (2)
BIGFOIL.COM POLAR EXPORT
NACA67-409 a=0.0
NACA67-409 a=0.0 |  |  |  | Cl Max: | 1.2058 | at alpha= | 11.5 | deg
XFOIL ncrit=9 |  |  |  | L/D Max: | 254.605 | at alpha= | -0.5 | deg
Re: | 2000000 |  |  | Cd Min: | 0.22768 | at alpha= | 20 | deg
Mach: | 0.25 |  |  | Cl=0 at alpha= | -2.2313 | deg
|  |  |  | @ Cl=0.1, Cd= | 0.00083989
|  |  |  | @ Cl=0.4, Cd= | 0.0036376
|  |  |  | @ Cl=0.6, Cd= | 0.0056829
alpha (deg) | Cl | Cd | Cm | Cl/Cd
-11.5 | -0.4058 | 0.12078 | -0.0326 | -3.3598
-11 | -0.3841 | 0.11082 | -0.0407 | -3.466
-10.5 | -0.3631 | 0.10215 | -0.048 | -3.5546
-10 | -0.3508 | 0.09452 | -0.0527 | -3.7114
-9.5 | -0.3483 | 0.08699 | -0.0555 | -4.0039
-9 | -0.347 | 0.08004 | -0.0584 | -4.3353
-8.5 | -0.3522 | 0.07311 | -0.0621 | -4.8174
-8 | -0.3739 | 0.06732 | -0.0625 | -5.5541
-7.5 | -0.3774 | 0.06068 | -0.063 | -6.2195
-7 | -0.3656 | 0.05446 | -0.0633 | -6.7132
-6.5 | -0.3627 | 0.02676 | -0.0548 | -13.5538
-6 | -0.3324 | 0.0223 | -0.0537 | -14.9058
-5.5 | -0.3038 | 0.0157 | -0.0514 | -19.3503
-5 | -0.2804 | 0.00726 | -0.0462 | -38.6226
-4.5 | -0.2448 | 0.00261 | -0.0427 | -93.7931
-4 | -0.1907 | 0.00199 | -0.0422 | -95.8291
-3.5 | -0.1362 | 0.00153 | -0.0417 | -89.0196
-3 | -0.0808 | 0.00135 | -0.0414 | -59.8519
-2.5 | -0.0294 | 0.00101 | -0.0404 | -29.1089
-2 | 0.0253 | 0.00091 | -0.04 | 27.8022
-1.5 | 0.0813 | 0.00086 | -0.04 | 94.5349
-1 | 0.1371 | 0.0008 | -0.0398 | 171.375
-0.5 | 0.1935 | 0.00076 | -0.0399 | 254.6053
0 | 0.2551 | 0.0055 | -0.0414 | 46.3818
0.5 | 0.2899 | 0.00347 | -0.0376 | 83.5447
1 | 0.3456 | 0.00349 | -0.0371 | 99.0258
1.5 | 0.4009 | 0.00364 | -0.0366 | 110.1374
2 | 0.454 | 0.00401 | -0.0359 | 113.217
2.5 | 0.5062 | 0.0044 | -0.0351 | 115.0455
3 | 0.5532 | 0.00514 | -0.0334 | 107.6265
3.5 | 0.6032 | 0.00572 | -0.0323 | 105.4545
4 | 0.6501 | 0.0064 | -0.0306 | 101.5781
4.5 | 0.6953 | 0.00722 | -0.0286 | 96.3019
5 | 0.7388 | 0.00815 | -0.0263 | 90.6503
5.5 | 0.7839 | 0.00889 | -0.0241 | 88.1777
6 | 0.8326 | 0.00944 | -0.0225 | 88.1992
6.5 | 0.879 | 0.00995 | -0.0204 | 88.3417
7.5 | 0.9666 | 0.01113 | -0.0149 | 86.8464
8 | 1.007 | 0.01198 | -0.0116 | 84.0568
8.5 | 1.062 | 0.01281 | -0.0116 | 82.904
9 | 1.1163 | 0.01429 | -0.0118 | 78.1176
9.5 | 1.1468 | 0.01555 | -0.0071 | 73.7492
10 | 1.1765 | 0.017 | -0.0024 | 69.2059
10.5 | 1.1908 | 0.01973 | 0.004 | 60.3548
11 | 1.2042 | 0.02264 | 0.0101 | 53.189
11.5 | 1.2058 | 0.02655 | 0.0166 | 45.4162
12 | 1.2043 | 0.03075 | 0.0223 | 39.1642
12.5 | 1.182 | 0.03699 | 0.0278 | 31.9546
13 | 1.1518 | 0.04466 | 0.0306 | 25.7904
13.5 | 1.1124 | 0.05504 | 0.0294 | 20.2108
14 | 1.0754 | 0.06793 | 0.0231 | 15.831
14.5 | 1.0385 | 0.08429 | 0.0127 | 12.3206
15 | 1.0048 | 0.10263 | 0.0017 | 9.7905
15.5 | 0.9338 | 0.12954 | -0.0123 | 7.2086
16 | 0.9026 | 0.14784 | -0.0217 | 6.1052
17 | 0.832 | 0.19529 | -0.0435 | 4.2603
17.5 | 0.6672 | 0.18883 | -0.0469 | 3.5333
18 | 0.6739 | 0.19657 | -0.0509 | 3.4283
18.5 | 0.681 | 0.20457 | -0.0549 | 3.3289
19 | 0.6898 | 0.21196 | -0.0589 | 3.2544
19.5 | 0.698 | 0.22034 | -0.0629 | 3.1678
20 | 0.7069 | 0.22768 | -0.0668 | 3.1048

## 55. Re 2M Mach 0.50 (1)
BIGFOIL.COM POLAR EXPORT
NACA67-409 a=0.0
NACA67-409 a=0.0 |  |  |  | Cl Max: | 1.147 | at alpha= | 20 | deg
JavaFoil+Calcfoil stall+Eppler ext transition |  |  |  | L/D Max: | 109.327 | at alpha= | 3.5 | deg
Re: | 2000000 |  |  | Cd Min: | 0.00377 | at alpha= | 1 | deg
Mach: | 0.5 |  |  | Cl=0 at alpha= | -1.9328 | deg
|  |  |  | @ Cl=0.1, Cd= | 0.005926
|  |  |  | @ Cl=0.4, Cd= | 0.0038279
|  |  |  | @ Cl=0.6, Cd= | 0.0056201
alpha (deg) | Cl | Cd | Cm | Cl/Cd
-20 | -0.958 | 0.17121 | -0.005 | -5.597
-19.5 | -0.933 | 0.1663 | -0.006 | -5.609
-19 | -0.907 | 0.16371 | -0.006 | -5.541
-18.5 | -0.881 | 0.15997 | -0.006 | -5.51
-18 | -0.854 | 0.15569 | -0.006 | -5.483
-17.5 | -0.827 | 0.14996 | -0.006 | -5.517
-17 | -0.802 | 0.14205 | -0.007 | -5.643
-16.5 | -0.776 | 0.13775 | -0.007 | -5.631
-16 | -0.75 | 0.13714 | -0.007 | -5.466
-15.5 | -0.724 | 0.13209 | -0.008 | -5.478
-15 | -0.698 | 0.12842 | -0.008 | -5.432
-14.5 | -0.67 | 0.12036 | -0.008 | -5.564
-14 | -0.644 | 0.11353 | -0.008 | -5.669
-13.5 | -0.617 | 0.11284 | -0.008 | -5.469
-13 | -0.591 | 0.10918 | -0.009 | -5.411
-12.5 | -0.565 | 0.10122 | -0.009 | -5.579
-12 | -0.538 | 0.09797 | -0.009 | -5.494
-11.5 | -0.512 | 0.09485 | -0.01 | -5.396
-11 | -0.484 | 0.0906 | -0.009 | -5.346
-10.5 | -0.458 | 0.08801 | -0.01 | -5.203
-10 | -0.431 | 0.0871 | -0.01 | -4.952
-9.5 | -0.405 | 0.06348 | -0.011 | -6.379
-9 | -0.378 | 0.05803 | -0.011 | -6.519
-8.5 | -0.352 | 0.05437 | -0.011 | -6.469
-8 | -0.324 | 0.06543 | -0.011 | -4.959
-7.5 | -0.298 | 0.05482 | -0.011 | -5.433
-7 | -0.271 | 0.04957 | -0.012 | -5.471
-6.5 | -0.245 | 0.0453 | -0.012 | -5.398
-6 | -0.218 | 0.04178 | -0.013 | -5.214
-5.5 | -0.191 | 0.03889 | -0.013 | -4.916
-5 | -0.164 | 0.03849 | -0.012 | -4.264
-4.5 | -0.137 | 0.03877 | -0.012 | -3.542
-4 | -0.186 | 0.03518 | -0.012 | -5.284
-3.5 | -0.154 | 0.03253 | -0.013 | -4.745
-3 | -0.11 | 0.03044 | -0.013 | -3.61
-2.5 | -0.06 | 0.02901 | -0.015 | -2.069
-2 | -0.009 | 0.00617 | -0.034 | -1.473
-1.5 | 0.058 | 0.00602 | -0.035 | 9.592
-1 | 0.125 | 0.00587 | -0.036 | 21.343
-0.5 | 0.193 | 0.00557 | -0.037 | 34.675
0 | 0.261 | 0.00556 | -0.037 | 46.928
0.5 | 0.329 | 0.00564 | -0.038 | 58.301
1 | 0.396 | 0.00377 | -0.039 | 105.12
1.5 | 0.463 | 0.00474 | -0.04 | 97.601
2 | 0.53 | 0.00509 | -0.041 | 103.996
2.5 | 0.596 | 0.00559 | -0.042 | 106.631
3 | 0.661 | 0.00608 | -0.043 | 108.822
3.5 | 0.725 | 0.00663 | -0.043 | 109.327
4 | 0.787 | 0.00737 | -0.044 | 106.788
4.5 | 0.845 | 0.01029 | -0.045 | 82.115
5 | 0.897 | 0.011 | -0.046 | 81.568
5.5 | 0.939 | 0.01181 | -0.047 | 79.567
6 | 0.965 | 0.01275 | -0.047 | 75.676
6.5 | 0.957 | 0.01381 | -0.048 | 69.261
7 | 0.842 | 0.01486 | -0.049 | 56.684
7.5 | 0.5 | 0.05206 | -0.022 | 9.608
8 | 0.526 | 0.05823 | -0.021 | 9.032
8.5 | 0.553 | 0.05784 | -0.024 | 9.559
9 | 0.579 | 0.06454 | -0.023 | 8.964
9.5 | 0.605 | 0.06702 | -0.025 | 9.028
10 | 0.631 | 0.08233 | -0.025 | 7.659
10.5 | 0.656 | 0.08615 | -0.025 | 7.619
11 | 0.682 | 0.0937 | -0.026 | 7.283
11.5 | 0.709 | 0.09669 | -0.028 | 7.332
12 | 0.735 | 0.09977 | -0.028 | 7.362
12.5 | 0.76 | 0.10663 | -0.028 | 7.128
13 | 0.787 | 0.11129 | -0.031 | 7.073
13.5 | 0.813 | 0.1129 | -0.031 | 7.199
14 | 0.838 | 0.11659 | -0.032 | 7.189
14.5 | 0.863 | 0.124 | -0.032 | 6.963
15 | 0.891 | 0.13081 | -0.034 | 6.813
15.5 | 0.916 | 0.13098 | -0.035 | 6.995
16 | 0.942 | 0.13491 | -0.036 | 6.979
16.5 | 0.967 | 0.14245 | -0.036 | 6.788
17 | 0.994 | 0.15096 | -0.038 | 6.585
17.5 | 1.019 | 0.15505 | -0.039 | 6.574
18 | 1.044 | 0.15972 | -0.04 | 6.539
18.5 | 1.07 | 0.16518 | -0.04 | 6.477
19 | 1.097 | 0.16989 | -0.042 | 6.455
19.5 | 1.122 | 0.17012 | -0.043 | 6.596
20 | 1.147 | 0.17635 | -0.043 | 6.504

## 56. Re 2M Mach 0.50 (2)
BIGFOIL.COM POLAR EXPORT
NACA67-409 a=0.0
NACA67-409 a=0.0 |  |  |  | Cl Max: | 1.0447 | at alpha= | 8 | deg
XFOIL ncrit=9 |  |  |  | L/D Max: | 114.56 | at alpha= | 2 | deg
Re: | 2000000 |  |  | Cd Min: | 0.25977 | at alpha= | -20 | deg
Mach: | 0.5 |  |  | Cl=0 at alpha= | -2.3954 | deg
|  |  |  | @ Cl=0.1, Cd= | 0.0068439
|  |  |  | @ Cl=0.4, Cd= | 0.0037234
|  |  |  | @ Cl=0.6, Cd= | 0.0055115
alpha (deg) | Cl | Cd | Cm | Cl/Cd
-20 | -0.7206 | 0.25977 | 0.0368 | -2.774
-19.5 | -0.6997 | 0.25157 | 0.0319 | -2.7813
-19 | -0.678 | 0.24416 | 0.0269 | -2.7769
-18.5 | -0.656 | 0.23643 | 0.022 | -2.7746
-18 | -0.634 | 0.22854 | 0.0172 | -2.7741
-17.5 | -0.6109 | 0.22017 | 0.0124 | -2.7747
-17 | -0.5892 | 0.21216 | 0.0077 | -2.7771
-16.5 | -0.5679 | 0.20421 | 0.003 | -2.781
-16 | -0.5468 | 0.19633 | -0.0016 | -2.7851
-15.5 | -0.5261 | 0.18839 | -0.0061 | -2.7926
-15 | -0.5071 | 0.18008 | -0.0102 | -2.816
-14.5 | -0.4877 | 0.17257 | -0.0143 | -2.8261
-14 | -0.4683 | 0.1649 | -0.0185 | -2.8399
-13.5 | -0.4493 | 0.15759 | -0.0224 | -2.8511
-13 | -0.4264 | 0.1495 | -0.0279 | -2.8522
-12.5 | -0.3992 | 0.14046 | -0.035 | -2.8421
-12 | -0.3767 | 0.1324 | -0.0407 | -2.8452
-11.5 | -0.3602 | 0.1246 | -0.0447 | -2.8909
-11 | -0.348 | 0.11646 | -0.0485 | -2.9882
-10.5 | -0.3371 | 0.10844 | -0.0519 | -3.1086
-10 | -0.3233 | 0.1017 | -0.055 | -3.179
-9.5 | -0.3134 | 0.09407 | -0.0584 | -3.3316
-9 | -0.2992 | 0.08815 | -0.0613 | -3.3942
-8.5 | -0.2862 | 0.08163 | -0.0646 | -3.5061
-8 | -0.2789 | 0.07473 | -0.0682 | -3.7321
-7.5 | -0.2796 | 0.06738 | -0.0725 | -4.1496
-6.5 | -0.3046 | 0.05379 | -0.0738 | -5.6628
-6 | -0.2956 | 0.04706 | -0.0736 | -6.2813
-5 | -0.2514 | 0.03351 | -0.0691 | -7.5022
-4.5 | -0.219 | 0.0268 | -0.0651 | -8.1716
-4 | -0.1821 | 0.02029 | -0.0604 | -8.9749
-3.5 | -0.1321 | 0.01593 | -0.057 | -8.2925
-3 | -0.076 | 0.01109 | -0.0541 | -6.853
-2.5 | -0.0122 | 0.00887 | -0.0528 | -1.3754
-2 | 0.0461 | 0.00733 | -0.0509 | 6.2892
-1.5 | 0.1082 | 0.00677 | -0.0498 | 15.9823
-1 | 0.1711 | 0.00644 | -0.0491 | 26.5683
-0.5 | 0.234 | 0.00607 | -0.0485 | 38.5502
0 | 0.2975 | 0.00584 | -0.0483 | 50.9418
0.5 | 0.3306 | 0.00365 | -0.0428 | 90.5753
1 | 0.3917 | 0.00368 | -0.0417 | 106.4402
1.5 | 0.451 | 0.00399 | -0.0403 | 113.0326
2 | 0.5075 | 0.00443 | -0.0386 | 114.5598
3 | 0.6127 | 0.00566 | -0.0337 | 108.2509
3.5 | 0.6639 | 0.00632 | -0.0309 | 105.0475
4 | 0.7112 | 0.00718 | -0.0274 | 99.0529
4.5 | 0.7531 | 0.00816 | -0.0226 | 92.2917
5.5 | 0.8385 | 0.00979 | -0.0125 | 85.6486
6 | 0.884 | 0.01048 | -0.0075 | 84.3511
7 | 0.9666 | 0.0124 | 0.0046 | 77.9516
7.5 | 1.0182 | 0.01466 | 0.0079 | 69.4543
8 | 1.0447 | 0.01864 | 0.0143 | 56.0461
8.5 | 1.0443 | 0.02394 | 0.0235 | 43.6216
9 | 1.0235 | 0.03059 | 0.032 | 33.4586
9.5 | 0.9939 | 0.03787 | 0.0375 | 26.245
10 | 0.9631 | 0.0462 | 0.0389 | 20.8463
10.5 | 0.9272 | 0.05714 | 0.035 | 16.2268
11 | 0.8935 | 0.07103 | 0.0257 | 12.5792
11.5 | 0.8699 | 0.08621 | 0.0156 | 10.0905
12 | 0.8441 | 0.10227 | 0.0064 | 8.2536
12.5 | 0.8246 | 0.11667 | -0.0016 | 7.0678
13 | 0.8133 | 0.12999 | -0.009 | 6.2566

## 57. Re 3M Mach 0.00 (1)
BIGFOIL.COM POLAR EXPORT
NACA67-409 a=0.0
NACA67-409 a=0.0 |  |  |  | Cl Max: | 1.041 | at alpha= | 9 | deg
JavaFoil+Calcfoil stall+Eppler ext transition |  |  |  | L/D Max: | 131.666 | at alpha= | 4 | deg
Re: | 3000000 |  |  | Cd Min: | 0.00354 | at alpha= | 0.5 | deg
Mach: | 0 |  |  | Cl=0 at alpha= | -1.931 | deg
|  |  |  | @ Cl=0.1, Cd= | 0.0054361
|  |  |  | @ Cl=0.4, Cd= | 0.0040907
|  |  |  | @ Cl=0.6, Cd= | 0.09891
alpha (deg) | Cl | Cd | Cm | Cl/Cd
-14.5 | -0.297 | 0.10796 | -0.006 | -2.749
-14 | -0.314 | 0.10229 | -0.007 | -3.07
-13.5 | -0.332 | 0.0979 | -0.007 | -3.388
-13 | -0.349 | 0.09171 | -0.007 | -3.811
-12.5 | -0.367 | 0.08693 | -0.007 | -4.224
-12 | -0.384 | 0.08303 | -0.007 | -4.629
-11.5 | -0.401 | 0.07818 | -0.008 | -5.123
-11 | -0.415 | 0.0739 | -0.008 | -5.618
-10.5 | -0.427 | 0.06948 | -0.008 | -6.152
-10 | -0.437 | 0.06529 | -0.008 | -6.692
-9.5 | -0.439 | 0.06297 | -0.008 | -6.979
-9 | -0.436 | 0.05962 | -0.008 | -7.315
-8.5 | -0.429 | 0.05574 | -0.009 | -7.697
-8 | -0.418 | 0.05143 | -0.009 | -8.125
-7.5 | -0.403 | 0.04791 | -0.009 | -8.404
-7 | -0.383 | 0.04483 | -0.01 | -8.549
-6.5 | -0.359 | 0.04226 | -0.01 | -8.504
-6 | -0.332 | 0.03939 | -0.011 | -8.42
-5.5 | -0.3 | 0.03661 | -0.012 | -8.209
-5 | -0.265 | 0.03459 | -0.013 | -7.673
-4.5 | -0.228 | 0.03195 | -0.014 | -7.138
-4 | -0.231 | 0.00625 | -0.027 | -36.881
-3.5 | -0.177 | 0.00609 | -0.027 | -29.135
-3 | -0.122 | 0.00587 | -0.028 | -20.826
-2.5 | -0.066 | 0.00574 | -0.029 | -11.438
-2 | -0.008 | 0.00563 | -0.03 | -1.411
-1.5 | 0.05 | 0.00547 | -0.03 | 9.185
-1 | 0.109 | 0.00543 | -0.031 | 20.029
-0.5 | 0.168 | 0.00549 | -0.032 | 30.513
0 | 0.226 | 0.0055 | -0.033 | 41.186
0.5 | 0.285 | 0.00354 | -0.033 | 80.545
1 | 0.344 | 0.00383 | -0.034 | 89.712
1.5 | 0.402 | 0.0041 | -0.035 | 98.1
2 | 0.46 | 0.00403 | -0.035 | 114.265
2.5 | 0.518 | 0.00427 | -0.036 | 121.274
3 | 0.576 | 0.00452 | -0.037 | 127.249
3.5 | 0.632 | 0.00485 | -0.038 | 130.465
4 | 0.688 | 0.00523 | -0.038 | 131.666
4.5 | 0.743 | 0.00663 | -0.039 | 112.062
5 | 0.795 | 0.00863 | -0.04 | 92.068
5.5 | 0.844 | 0.00917 | -0.041 | 92.054
6 | 0.891 | 0.00962 | -0.041 | 92.627
6.5 | 0.934 | 0.01014 | -0.042 | 92.115
7 | 0.972 | 0.01065 | -0.043 | 91.287
7.5 | 1.006 | 0.01121 | -0.044 | 89.734
8 | 1.027 | 0.01178 | -0.044 | 87.16
8.5 | 1.038 | 0.01242 | -0.045 | 83.563
9 | 1.041 | 0.0132 | -0.046 | 78.829
9.5 | 1.034 | 0.01385 | -0.046 | 74.644
10 | 1.017 | 0.01479 | -0.047 | 68.772
10.5 | 0.99 | 0.01593 | -0.048 | 62.195
11 | 0.792 | 0.07045 | -0.025 | 11.237
11.5 | 0.761 | 0.0767 | -0.023 | 9.924
12 | 0.731 | 0.07884 | -0.026 | 9.269
12.5 | 0.695 | 0.08385 | -0.025 | 8.291
13 | 0.659 | 0.08848 | -0.027 | 7.453
13.5 | 0.622 | 0.09371 | -0.027 | 6.637
14 | 0.585 | 0.09891 | -0.027 | 5.914

## 58. Re 3M Mach 0.00 (2)
BIGFOIL.COM POLAR EXPORT
NACA67-409 a=0.0
NACA67-409 a=0.0 |  |  |  | Cl Max: | 1.4051 | at alpha= | 15 | deg
XFOIL ncrit=9 |  |  |  | L/D Max: | 115.106 | at alpha= | 2.5 | deg
Re: | 3000000 |  |  | Cd Min: | 0.18407 | at alpha= | 19.5 | deg
Mach: | 0 |  |  | Cl=0 at alpha= | -2.2134 | deg
|  |  |  | @ Cl=0.1, Cd= | 0.005619
|  |  |  | @ Cl=0.4, Cd= | 0.0035455
|  |  |  | @ Cl=0.6, Cd= | 0.0056299
alpha (deg) | Cl | Cd | Cm | Cl/Cd
-8.5 | -0.6552 | 0.01684 | -0.0428 | -38.9074
-8 | -0.61 | 0.01455 | -0.0417 | -41.9244
-7.5 | -0.5587 | 0.01378 | -0.0414 | -40.5443
-7 | -0.5145 | 0.0107 | -0.0399 | -48.0841
-6.5 | -0.4597 | 0.01053 | -0.0401 | -43.6562
-6 | -0.4053 | 0.01027 | -0.0402 | -39.4645
-5.5 | -0.3516 | 0.00981 | -0.0401 | -35.841
-5 | -0.2972 | 0.00934 | -0.0402 | -31.8201
-4.5 | -0.2431 | 0.0088 | -0.0402 | -27.625
-4 | -0.1948 | 0.00723 | -0.0389 | -26.9433
-3.5 | -0.1395 | 0.007 | -0.0391 | -19.9286
-3 | -0.085 | 0.00667 | -0.0391 | -12.7436
-2.5 | -0.0309 | 0.00636 | -0.039 | -4.8585
-2 | 0.023 | 0.0059 | -0.0388 | 3.8983
-1.5 | 0.078 | 0.00569 | -0.0388 | 13.7083
-1 | 0.1338 | 0.00551 | -0.0391 | 24.2831
-0.5 | 0.1889 | 0.00532 | -0.0392 | 35.5075
0 | 0.2437 | 0.00511 | -0.0393 | 47.6908
0.5 | 0.2806 | 0.00307 | -0.0365 | 91.4007
1 | 0.3341 | 0.00313 | -0.0362 | 106.7412
1.5 | 0.3858 | 0.00344 | -0.0356 | 112.1512
2 | 0.4383 | 0.00383 | -0.0353 | 114.4386
2.5 | 0.4892 | 0.00425 | -0.0347 | 115.1059
3 | 0.5371 | 0.00494 | -0.0337 | 108.7247
3.5 | 0.5867 | 0.00548 | -0.0331 | 107.062
4 | 0.6355 | 0.00603 | -0.0322 | 105.3897
4.5 | 0.6815 | 0.00681 | -0.0309 | 100.0734
5 | 0.7285 | 0.0075 | -0.0298 | 97.1333
5.5 | 0.7763 | 0.00805 | -0.0288 | 96.4348
6 | 0.8257 | 0.00851 | -0.0281 | 97.027
6.5 | 0.8743 | 0.00893 | -0.0272 | 97.9059
7 | 0.9221 | 0.00939 | -0.0262 | 98.2002
7.5 | 0.9696 | 0.00985 | -0.0252 | 98.4365
8 | 1.0135 | 0.01043 | -0.0235 | 97.1716
8.5 | 1.0583 | 0.01093 | -0.022 | 96.8253
9 | 1.0977 | 0.01158 | -0.0194 | 94.7927
9.5 | 1.1385 | 0.0122 | -0.0173 | 93.3197
10 | 1.1897 | 0.0134 | -0.0179 | 88.7836
10.5 | 1.2334 | 0.01422 | -0.0168 | 86.737
11 | 1.2649 | 0.01511 | -0.0132 | 83.7128
11.5 | 1.2941 | 0.01626 | -0.0094 | 79.5879
12 | 1.3253 | 0.01727 | -0.0063 | 76.74
12.5 | 1.3553 | 0.01836 | -0.0032 | 73.8181
13 | 1.381 | 0.01976 | 0.0003 | 69.8887
14 | 1.3899 | 0.02577 | 0.0116 | 53.9348
14.5 | 1.3971 | 0.02869 | 0.0157 | 48.6964
15 | 1.4051 | 0.03169 | 0.019 | 44.3389
15.5 | 1.3832 | 0.0376 | 0.0233 | 36.7872
16 | 1.3906 | 0.04133 | 0.0246 | 33.6463
16.5 | 1.3724 | 0.04837 | 0.0251 | 28.373
17 | 1.3427 | 0.05832 | 0.0228 | 23.023
17.5 | 1.3061 | 0.07126 | 0.017 | 18.3287
18 | 1.2438 | 0.09155 | 0.0056 | 13.586
18.5 | 1.1646 | 0.11846 | -0.01 | 9.8312
19.5 | 0.9902 | 0.18407 | -0.0457 | 5.3795

## 59. Re 3M Mach 0.10 (1)
BIGFOIL.COM POLAR EXPORT
NACA67-409 a=0.0
NACA67-409 a=0.0 |  |  |  | Cl Max: | 1.036 | at alpha= | 8.5 | deg
JavaFoil+Calcfoil stall+Eppler ext transition |  |  |  | L/D Max: | 132.509 | at alpha= | 4 | deg
Re: | 3000000 |  |  | Cd Min: | 0.00357 | at alpha= | 0.5 | deg
Mach: | 0.1 |  |  | Cl=0 at alpha= | -1.9322 | deg
|  |  |  | @ Cl=0.1, Cd= | 0.0054762
|  |  |  | @ Cl=0.4, Cd= | 0.004073
|  |  |  | @ Cl=0.6, Cd= | 0.09507
alpha (deg) | Cl | Cd | Cm | Cl/Cd
-14.5 | -0.256 | 0.10782 | -0.006 | -2.375
-14 | -0.275 | 0.10329 | -0.007 | -2.664
-13.5 | -0.295 | 0.09771 | -0.007 | -3.017
-13 | -0.315 | 0.09312 | -0.007 | -3.383
-12.5 | -0.335 | 0.08902 | -0.007 | -3.767
-12 | -0.355 | 0.08253 | -0.007 | -4.306
-11.5 | -0.375 | 0.07851 | -0.008 | -4.771
-11 | -0.392 | 0.07401 | -0.008 | -5.303
-10.5 | -0.408 | 0.06994 | -0.008 | -5.836
-10 | -0.421 | 0.06619 | -0.008 | -6.36
-9.5 | -0.426 | 0.06316 | -0.008 | -6.752
-9 | -0.426 | 0.05879 | -0.008 | -7.241
-8.5 | -0.421 | 0.05578 | -0.009 | -7.547
-8 | -0.412 | 0.05203 | -0.009 | -7.916
-7.5 | -0.398 | 0.04829 | -0.009 | -8.251
-7 | -0.38 | 0.04502 | -0.01 | -8.451
-6.5 | -0.358 | 0.04238 | -0.01 | -8.445
-6 | -0.331 | 0.03965 | -0.011 | -8.35
-5.5 | -0.3 | 0.03679 | -0.012 | -8.166
-5 | -0.266 | 0.03416 | -0.013 | -7.796
-4.5 | -0.228 | 0.03237 | -0.014 | -7.052
-4 | -0.231 | 0.00624 | -0.027 | -37.055
-3.5 | -0.178 | 0.00609 | -0.028 | -29.254
-3 | -0.123 | 0.00593 | -0.028 | -20.714
-2.5 | -0.066 | 0.00577 | -0.029 | -11.421
-2 | -0.008 | 0.00561 | -0.03 | -1.422
-1.5 | 0.051 | 0.00551 | -0.03 | 9.17
-1 | 0.109 | 0.00547 | -0.031 | 19.993
-0.5 | 0.168 | 0.0055 | -0.032 | 30.622
0 | 0.228 | 0.00551 | -0.033 | 41.277
0.5 | 0.287 | 0.00357 | -0.033 | 80.26
1 | 0.345 | 0.00384 | -0.034 | 89.877
1.5 | 0.404 | 0.00409 | -0.035 | 98.85
2 | 0.463 | 0.00402 | -0.036 | 115.145
2.5 | 0.521 | 0.00426 | -0.036 | 122.213
3 | 0.578 | 0.00453 | -0.037 | 127.796
3.5 | 0.636 | 0.00485 | -0.038 | 131.107
4 | 0.692 | 0.00522 | -0.039 | 132.509
4.5 | 0.747 | 0.00667 | -0.039 | 112.018
5 | 0.798 | 0.00869 | -0.04 | 91.891
5.5 | 0.848 | 0.00921 | -0.041 | 92.05
6 | 0.894 | 0.00966 | -0.042 | 92.536
6.5 | 0.937 | 0.01022 | -0.042 | 91.654
7 | 0.975 | 0.01073 | -0.043 | 90.84
7.5 | 1.008 | 0.0113 | -0.044 | 89.179
8 | 1.027 | 0.01191 | -0.045 | 86.223
8.5 | 1.036 | 0.01256 | -0.045 | 82.512
9 | 1.036 | 0.01324 | -0.046 | 78.246
9.5 | 1.025 | 0.01406 | -0.047 | 72.887
10 | 1.004 | 0.01501 | -0.047 | 66.873
10.5 | 0.819 | 0.05809 | -0.032 | 14.096
11 | 0.776 | 0.06863 | -0.027 | 11.304
11.5 | 0.737 | 0.07703 | -0.023 | 9.566
12 | 0.702 | 0.08002 | -0.025 | 8.768
12.5 | 0.662 | 0.08393 | -0.026 | 7.893
13 | 0.621 | 0.08926 | -0.026 | 6.958
13.5 | 0.579 | 0.09507 | -0.026 | 6.095

## 60. Re 3M Mach 0.10 (2)
BIGFOIL.COM POLAR EXPORT
NACA67-409 a=0.0
NACA67-409 a=0.0 |  |  |  | Cl Max: | 1.3711 | at alpha= | 13 | deg
XFOIL ncrit=9 |  |  |  | L/D Max: | 115.152 | at alpha= | 2.5 | deg
Re: | 3000000 |  |  | Cd Min: | 0.13697 | at alpha= | 18 | deg
Mach: | 0.1 |  |  | Cl=0 at alpha= | -2.2168 | deg
|  |  |  | @ Cl=0.1, Cd= | 0.0056355
|  |  |  | @ Cl=0.4, Cd= | 0.0035388
|  |  |  | @ Cl=0.6, Cd= | 0.0056293
alpha (deg) | Cl | Cd | Cm | Cl/Cd
-7.5 | -0.5572 | 0.01559 | -0.0431 | -35.7409
-7 | -0.509 | 0.01364 | -0.0422 | -37.3167
-6.5 | -0.4627 | 0.01072 | -0.0408 | -43.1623
-6 | -0.4075 | 0.01052 | -0.0409 | -38.7357
-5 | -0.2986 | 0.00952 | -0.0408 | -31.3655
-4.5 | -0.2442 | 0.00893 | -0.0407 | -27.346
-4 | -0.1956 | 0.00729 | -0.0393 | -26.8313
-3.5 | -0.14 | 0.00704 | -0.0395 | -19.8864
-3 | -0.0852 | 0.00671 | -0.0394 | -12.6975
-2.5 | -0.0307 | 0.00638 | -0.0393 | -4.8119
-2 | 0.0235 | 0.00593 | -0.0391 | 3.9629
-1.5 | 0.0787 | 0.0057 | -0.0391 | 13.807
-1 | 0.1348 | 0.00553 | -0.0394 | 24.3761
-0.5 | 0.1902 | 0.00532 | -0.0395 | 35.7519
0 | 0.2454 | 0.00512 | -0.0396 | 47.9297
0.5 | 0.2822 | 0.00308 | -0.0367 | 91.6234
1 | 0.336 | 0.00314 | -0.0364 | 107.0064
1.5 | 0.388 | 0.00345 | -0.0358 | 112.4638
2 | 0.4407 | 0.00384 | -0.0355 | 114.7656
2.5 | 0.4917 | 0.00427 | -0.0348 | 115.1522
3 | 0.5398 | 0.00496 | -0.0338 | 108.8306
3.5 | 0.5896 | 0.00551 | -0.0331 | 107.0054
4 | 0.6384 | 0.00607 | -0.0322 | 105.173
4.5 | 0.6845 | 0.00686 | -0.0309 | 99.7813
5.5 | 0.7798 | 0.00809 | -0.0286 | 96.3906
6 | 0.8295 | 0.00855 | -0.0278 | 97.0175
6.5 | 0.8783 | 0.00899 | -0.0269 | 97.6974
7 | 0.9262 | 0.00946 | -0.0258 | 97.907
7.5 | 0.974 | 0.00992 | -0.0247 | 98.1855
8 | 1.0181 | 0.01049 | -0.0228 | 97.0543
8.5 | 1.0622 | 0.01105 | -0.0211 | 96.1267
9 | 1.1021 | 0.01168 | -0.0184 | 94.3579
9.5 | 1.1428 | 0.01242 | -0.0162 | 92.0129
10 | 1.195 | 0.0137 | -0.0168 | 87.2263
10.5 | 1.2346 | 0.01448 | -0.0146 | 85.2624
11 | 1.2658 | 0.01548 | -0.0109 | 81.77
11.5 | 1.294 | 0.01677 | -0.0069 | 77.1616
12 | 1.3247 | 0.01787 | -0.0036 | 74.1298
12.5 | 1.3533 | 0.01913 | -0.0002 | 70.7423
13 | 1.3711 | 0.02118 | 0.0045 | 64.7356
13.5 | 1.3623 | 0.02526 | 0.0118 | 53.9311
14 | 1.3698 | 0.02819 | 0.0162 | 48.5917
14.5 | 1.3678 | 0.03205 | 0.0206 | 42.6771
15 | 1.3645 | 0.03635 | 0.0239 | 37.5378
15.5 | 1.3277 | 0.04453 | 0.0266 | 29.8159
16 | 1.3207 | 0.05082 | 0.0263 | 25.9878
16.5 | 1.2878 | 0.06178 | 0.0228 | 20.8449
17 | 1.2414 | 0.07747 | 0.0147 | 16.0243
17.5 | 1.1734 | 0.10052 | 0.001 | 11.6733
18 | 1.0607 | 0.13697 | -0.0192 | 7.744

## 61. Re 3M Mach 0.25 (1)
BIGFOIL.COM POLAR EXPORT
NACA67-409 a=0.0
NACA67-409 a=0.0 |  |  |  | Cl Max: | 1.021 | at alpha= | 8 | deg
JavaFoil+Calcfoil stall+Eppler ext transition |  |  |  | L/D Max: | 131.446 | at alpha= | 3.5 | deg
Re: | 3000000 |  |  | Cd Min: | 0.00363 | at alpha= | 0.5 | deg
Mach: | 0.25 |  |  | Cl=0 at alpha= | -1.9333 | deg
|  |  |  | @ Cl=0.1, Cd= | 0.005484
|  |  |  | @ Cl=0.4, Cd= | 0.09619
|  |  |  | @ Cl=0.6, Cd= | 0.09619
alpha (deg) | Cl | Cd | Cm | Cl/Cd
-12.5 | -0.06 | 0.085 | -0.008 | -0.706
-12 | -0.057 | 0.08022 | -0.008 | -0.713
-11.5 | -0.086 | 0.08096 | -0.008 | -1.066
-11 | -0.172 | 0.07596 | -0.008 | -2.264
-10.5 | -0.228 | 0.07038 | -0.009 | -3.235
-10 | -0.275 | 0.06629 | -0.009 | -4.151
-9.5 | -0.31 | 0.0617 | -0.009 | -5.02
-9 | -0.334 | 0.05956 | -0.009 | -5.6
-8.5 | -0.35 | 0.06846 | -0.008 | -5.11
-8 | -0.36 | 0.05238 | -0.009 | -6.874
-7.5 | -0.362 | 0.05005 | -0.009 | -7.235
-7 | -0.356 | 0.04654 | -0.01 | -7.66
-6.5 | -0.344 | 0.04367 | -0.01 | -7.869
-6 | -0.324 | 0.04042 | -0.011 | -8.011
-5.5 | -0.298 | 0.03788 | -0.012 | -7.863
-5 | -0.267 | 0.03519 | -0.013 | -7.577
-4.5 | -0.231 | 0.03263 | -0.014 | -7.068
-4 | -0.19 | 0.03131 | -0.014 | -6.071
-3.5 | -0.182 | 0.00615 | -0.028 | -29.602
-3 | -0.126 | 0.00596 | -0.029 | -21.081
-2.5 | -0.068 | 0.00576 | -0.03 | -11.732
-2 | -0.008 | 0.00566 | -0.031 | -1.446
-1.5 | 0.052 | 0.0055 | -0.031 | 9.431
-1 | 0.112 | 0.00548 | -0.032 | 20.502
-0.5 | 0.173 | 0.00554 | -0.033 | 31.263
0 | 0.234 | 0.00558 | -0.034 | 41.87
0.5 | 0.294 | 0.00363 | -0.034 | 81.05
1 | 0.355 | 0.0039 | -0.035 | 90.955
1.5 | 0.415 | 0.00415 | -0.036 | 100.012
2 | 0.475 | 0.00406 | -0.037 | 117.012
2.5 | 0.535 | 0.00433 | -0.037 | 123.429
3 | 0.594 | 0.0046 | -0.038 | 129.171
3.5 | 0.653 | 0.00497 | -0.039 | 131.446
4 | 0.71 | 0.00631 | -0.04 | 112.483
4.5 | 0.766 | 0.00691 | -0.04 | 110.808
5 | 0.818 | 0.00894 | -0.041 | 91.513
5.5 | 0.867 | 0.00952 | -0.042 | 91.071
6 | 0.913 | 0.01003 | -0.043 | 91.043
6.5 | 0.953 | 0.01061 | -0.043 | 89.821
7 | 0.987 | 0.01123 | -0.044 | 87.904
7.5 | 1.014 | 0.01187 | -0.045 | 85.473
8 | 1.021 | 0.01255 | -0.046 | 81.365
8.5 | 1.013 | 0.01342 | -0.046 | 75.517
9 | 0.988 | 0.0144 | -0.047 | 68.656
9.5 | 0.941 | 0.01583 | -0.047 | 59.437
10 | 0.731 | 0.06435 | -0.024 | 11.357
10.5 | 0.672 | 0.06905 | -0.024 | 9.737
11 | 0.604 | 0.0728 | -0.025 | 8.296
11.5 | 0.525 | 0.08008 | -0.025 | 6.559
12 | 0.44 | 0.08534 | -0.025 | 5.157
12.5 | 0.349 | 0.09109 | -0.025 | 3.827
13 | 0.246 | 0.09619 | -0.025 | 2.561

## 62. Re 3M Mach 0.25 (2)
BIGFOIL.COM POLAR EXPORT
NACA67-409 a=0.0
NACA67-409 a=0.0 |  |  |  | Cl Max: | 1.2832 | at alpha= | 12 | deg
XFOIL ncrit=9 |  |  |  | L/D Max: | 115.986 | at alpha= | 2.5 | deg
Re: | 3000000 |  |  | Cd Min: | 0.15605 | at alpha= | 17 | deg
Mach: | 0.25 |  |  | Cl=0 at alpha= | -2.239 | deg
|  |  |  | @ Cl=0.1, Cd= | 0.0056828
|  |  |  | @ Cl=0.4, Cd= | 0.003523
|  |  |  | @ Cl=0.6, Cd= | 0.0055783
alpha (deg) | Cl | Cd | Cm | Cl/Cd
-12.5 | -0.4299 | 0.13398 | -0.0261 | -3.2087
-12 | -0.408 | 0.12549 | -0.0329 | -3.2513
-11.5 | -0.3909 | 0.11625 | -0.0399 | -3.3626
-10.5 | -0.3605 | 0.10193 | -0.0483 | -3.5367
-10 | -0.3533 | 0.09499 | -0.0511 | -3.7193
-9.5 | -0.3622 | 0.08563 | -0.0544 | -4.2298
-9 | -0.3568 | 0.07954 | -0.0572 | -4.4858
-8.5 | -0.3611 | 0.0729 | -0.061 | -4.9534
-8 | -0.38 | 0.067 | -0.0614 | -5.6716
-7.5 | -0.3949 | 0.05793 | -0.0621 | -6.8168
-7 | -0.3878 | 0.04993 | -0.0617 | -7.7669
-6 | -0.4171 | 0.01306 | -0.0453 | -31.9372
-5.5 | -0.3621 | 0.01192 | -0.0446 | -30.3775
-5 | -0.3058 | 0.01098 | -0.0441 | -27.8506
-4.5 | -0.25 | 0.00984 | -0.0435 | -25.4065
-4 | -0.1965 | 0.00826 | -0.0426 | -23.7893
-3.5 | -0.1426 | 0.00724 | -0.0417 | -19.6961
-3 | -0.0857 | 0.0069 | -0.0415 | -12.4203
-2.5 | -0.0297 | 0.00649 | -0.0412 | -4.5763
-2 | 0.0272 | 0.00617 | -0.0411 | 4.4084
-1.5 | 0.0826 | 0.00574 | -0.0407 | 14.3902
-1 | 0.1404 | 0.00555 | -0.0409 | 25.2973
-0.5 | 0.1975 | 0.00535 | -0.041 | 36.9159
0 | 0.2546 | 0.00517 | -0.0411 | 49.2456
0.5 | 0.2915 | 0.00313 | -0.0379 | 93.131
1 | 0.3461 | 0.00319 | -0.0374 | 108.4953
1.5 | 0.3996 | 0.00352 | -0.0367 | 113.5227
2 | 0.4532 | 0.00392 | -0.0362 | 115.6122
2.5 | 0.5057 | 0.00436 | -0.0355 | 115.9862
3 | 0.5546 | 0.00505 | -0.0343 | 109.8218
3.5 | 0.6053 | 0.00564 | -0.0333 | 107.3227
4 | 0.6549 | 0.00623 | -0.0321 | 105.1204
4.5 | 0.7012 | 0.00705 | -0.0303 | 99.461
5 | 0.7492 | 0.00779 | -0.0288 | 96.1746
5.5 | 0.7993 | 0.00828 | -0.0275 | 96.5338
6 | 0.8505 | 0.00874 | -0.0264 | 97.3112
6.5 | 0.9004 | 0.00922 | -0.025 | 97.6573
7 | 0.9485 | 0.00977 | -0.0232 | 97.0829
7.5 | 0.9956 | 0.01038 | -0.0211 | 95.9152
8 | 1.0408 | 0.01094 | -0.0186 | 95.1371
8.5 | 1.0813 | 0.01171 | -0.0152 | 92.3399
9 | 1.1175 | 0.01242 | -0.0109 | 89.9758
9.5 | 1.1662 | 0.01413 | -0.01 | 82.5336
10 | 1.2047 | 0.01529 | -0.0068 | 78.7901
10.5 | 1.2348 | 0.01671 | -0.0021 | 73.8959
11 | 1.2575 | 0.01871 | 0.0034 | 67.21
11.5 | 1.2705 | 0.02148 | 0.0096 | 59.148
12 | 1.2832 | 0.02431 | 0.0152 | 52.7849
12.5 | 1.2794 | 0.02849 | 0.0215 | 44.907
13 | 1.2627 | 0.03392 | 0.0272 | 37.2258
13.5 | 1.2258 | 0.04181 | 0.0313 | 29.3183
14 | 1.194 | 0.05062 | 0.0314 | 23.5875
14.5 | 1.1563 | 0.06246 | 0.0269 | 18.5126
15 | 1.1183 | 0.07745 | 0.018 | 14.439
15.5 | 1.0777 | 0.09579 | 0.0064 | 11.2507
16 | 1.028 | 0.11743 | -0.0054 | 8.7542
16.5 | 0.9934 | 0.13491 | -0.0148 | 7.3634
17 | 0.9489 | 0.15605 | -0.0266 | 6.0807

## 63. Re 3M Mach 0.50 (1)
BIGFOIL.COM POLAR EXPORT
NACA67-409 a=0.0
NACA67-409 a=0.0 |  |  |  | Cl Max: | 1.148 | at alpha= | 20 | deg
JavaFoil+Calcfoil stall+Eppler ext transition |  |  |  | L/D Max: | 114.372 | at alpha= | 1.5 | deg
Re: | 3000000 |  |  | Cd Min: | 0.00381 | at alpha= | 1 | deg
Mach: | 0.5 |  |  | Cl=0 at alpha= | -1.9328 | deg
|  |  |  | @ Cl=0.1, Cd= | 0.0056939
|  |  |  | @ Cl=0.4, Cd= | 0.0038243
|  |  |  | @ Cl=0.6, Cd= | 0.0055491
alpha (deg) | Cl | Cd | Cm | Cl/Cd
-20 | -0.959 | 0.16504 | -0.006 | -5.81
-19.5 | -0.933 | 0.15802 | -0.006 | -5.906
-19 | -0.908 | 0.15593 | -0.006 | -5.82
-18.5 | -0.882 | 0.15322 | -0.006 | -5.759
-18 | -0.854 | 0.14847 | -0.006 | -5.755
-17.5 | -0.828 | 0.14231 | -0.007 | -5.818
-17 | -0.802 | 0.1363 | -0.007 | -5.885
-16.5 | -0.776 | 0.13007 | -0.007 | -5.967
-16 | -0.75 | 0.12962 | -0.007 | -5.787
-15.5 | -0.724 | 0.1243 | -0.008 | -5.825
-15 | -0.698 | 0.11941 | -0.008 | -5.844
-14.5 | -0.67 | 0.11396 | -0.008 | -5.882
-14 | -0.644 | 0.1079 | -0.008 | -5.968
-13.5 | -0.618 | 0.10605 | -0.009 | -5.824
-13 | -0.591 | 0.10239 | -0.009 | -5.775
-12.5 | -0.565 | 0.09617 | -0.009 | -5.875
-12 | -0.539 | 0.09308 | -0.01 | -5.786
-11.5 | -0.512 | 0.09011 | -0.01 | -5.683
-11 | -0.485 | 0.08334 | -0.01 | -5.816
-10.5 | -0.458 | 0.07215 | -0.01 | -6.351
-10 | -0.432 | 0.06677 | -0.01 | -6.466
-9.5 | -0.405 | 0.06129 | -0.011 | -6.615
-9 | -0.379 | 0.05569 | -0.011 | -6.802
-8.5 | -0.352 | 0.05222 | -0.012 | -6.746
-8 | -0.325 | 0.06165 | -0.011 | -5.266
-7.5 | -0.298 | 0.05265 | -0.011 | -5.66
-7 | -0.271 | 0.0478 | -0.012 | -5.677
-6.5 | -0.245 | 0.04393 | -0.012 | -5.57
-6 | -0.218 | 0.04039 | -0.013 | -5.399
-5.5 | -0.192 | 0.03765 | -0.014 | -5.087
-5 | -0.164 | 0.03766 | -0.013 | -4.363
-4.5 | -0.137 | 0.03713 | -0.013 | -3.699
-4 | -0.186 | 0.03452 | -0.013 | -5.387
-3.5 | -0.154 | 0.03185 | -0.013 | -4.848
-3 | -0.11 | 0.02949 | -0.016 | -3.738
-2.5 | -0.075 | 0.00601 | -0.033 | -12.404
-2 | -0.009 | 0.00578 | -0.034 | -1.57
-1.5 | 0.058 | 0.00565 | -0.035 | 10.22
-1 | 0.125 | 0.00572 | -0.036 | 21.889
-0.5 | 0.193 | 0.0057 | -0.037 | 33.875
0 | 0.261 | 0.00549 | -0.038 | 47.583
0.5 | 0.329 | 0.00558 | -0.038 | 58.937
1 | 0.396 | 0.00381 | -0.039 | 103.917
1.5 | 0.463 | 0.00405 | -0.04 | 114.372
2 | 0.53 | 0.00514 | -0.041 | 103.138
2.5 | 0.596 | 0.00552 | -0.042 | 108.029
3 | 0.662 | 0.006 | -0.043 | 110.193
3.5 | 0.726 | 0.00657 | -0.043 | 110.497
4 | 0.788 | 0.00723 | -0.044 | 108.943
4.5 | 0.846 | 0.00956 | -0.045 | 88.501
5 | 0.898 | 0.01022 | -0.046 | 87.903
5.5 | 0.941 | 0.01097 | -0.047 | 85.706
6 | 0.966 | 0.01186 | -0.048 | 81.47
6.5 | 0.958 | 0.01284 | -0.048 | 74.586
7 | 0.844 | 0.01392 | -0.049 | 60.592
7.5 | 0.501 | 0.05079 | -0.024 | 9.868
8 | 0.527 | 0.05641 | -0.023 | 9.335
8.5 | 0.555 | 0.05564 | -0.027 | 9.981
9 | 0.579 | 0.06232 | -0.025 | 9.295
9.5 | 0.606 | 0.06358 | -0.026 | 9.533
10 | 0.632 | 0.06599 | -0.026 | 9.574
10.5 | 0.657 | 0.07312 | -0.026 | 8.989
11 | 0.683 | 0.08864 | -0.027 | 7.705
11.5 | 0.709 | 0.09039 | -0.028 | 7.847
12 | 0.735 | 0.09333 | -0.028 | 7.874
12.5 | 0.76 | 0.09948 | -0.029 | 7.645
13 | 0.788 | 0.10428 | -0.031 | 7.555
13.5 | 0.813 | 0.1071 | -0.032 | 7.593
14 | 0.839 | 0.11058 | -0.032 | 7.584
14.5 | 0.864 | 0.11665 | -0.033 | 7.408
15 | 0.892 | 0.12387 | -0.035 | 7.203
15.5 | 0.917 | 0.1233 | -0.035 | 7.434
16 | 0.942 | 0.12685 | -0.036 | 7.427
16.5 | 0.968 | 0.13338 | -0.037 | 7.255
17 | 0.996 | 0.13721 | -0.039 | 7.261
17.5 | 1.02 | 0.1449 | -0.039 | 7.038
18 | 1.045 | 0.15002 | -0.04 | 6.967
18.5 | 1.07 | 0.15474 | -0.041 | 6.918
19 | 1.1 | 0.15849 | -0.043 | 6.938
19.5 | 1.123 | 0.15981 | -0.043 | 7.025
20 | 1.148 | 0.16498 | -0.044 | 6.957

## 64. Re 3M Mach 0.50 (2)
BIGFOIL.COM POLAR EXPORT
NACA67-409 a=0.0
NACA67-409 a=0.0 |  |  |  | Cl Max: | 1.0609 | at alpha= | 8 | deg
XFOIL ncrit=9 |  |  |  | L/D Max: | 118.821 | at alpha= | 2.5 | deg
Re: | 3000000 |  |  | Cd Min: | 0.26028 | at alpha= | -20 | deg
Mach: | 0.5 |  |  | Cl=0 at alpha= | -2.3285 | deg
|  |  |  | @ Cl=0.1, Cd= | 0.0059829
|  |  |  | @ Cl=0.4, Cd= | 0.003528
|  |  |  | @ Cl=0.6, Cd= | 0.0052756
alpha (deg) | Cl | Cd | Cm | Cl/Cd
-20 | -0.7208 | 0.26028 | 0.037 | -2.7693
-19.5 | -0.6987 | 0.25227 | 0.032 | -2.7697
-19 | -0.6767 | 0.24397 | 0.027 | -2.7737
-18.5 | -0.6548 | 0.2357 | 0.0221 | -2.7781
-18 | -0.633 | 0.22766 | 0.0173 | -2.7805
-17.5 | -0.6127 | 0.2196 | 0.0125 | -2.7901
-17 | -0.5909 | 0.21204 | 0.0078 | -2.7867
-16.5 | -0.569 | 0.20443 | 0.0032 | -2.7833
-16 | -0.5467 | 0.19644 | -0.0013 | -2.783
-15.5 | -0.5258 | 0.18848 | -0.0057 | -2.7897
-15 | -0.5053 | 0.18058 | -0.0101 | -2.7982
-14.5 | -0.4856 | 0.17263 | -0.0144 | -2.813
-13.5 | -0.434 | 0.15527 | -0.0274 | -2.7951
-13 | -0.4163 | 0.14705 | -0.0316 | -2.831
-12.5 | -0.4001 | 0.13937 | -0.0352 | -2.8708
-12 | -0.3843 | 0.13191 | -0.039 | -2.9134
-11.5 | -0.3696 | 0.12428 | -0.0427 | -2.9739
-11 | -0.3517 | 0.11692 | -0.0465 | -3.008
-10.5 | -0.3375 | 0.10946 | -0.0501 | -3.0833
-10 | -0.3237 | 0.10207 | -0.0538 | -3.1714
-9.5 | -0.3177 | 0.09406 | -0.0572 | -3.3776
-9 | -0.3053 | 0.08724 | -0.0606 | -3.4995
-8.5 | -0.2966 | 0.08035 | -0.0638 | -3.6914
-8 | -0.2895 | 0.07344 | -0.0673 | -3.942
-7.5 | -0.2943 | 0.06582 | -0.0717 | -4.4713
-7 | -0.3094 | 0.05955 | -0.0729 | -5.1956
-6.5 | -0.3134 | 0.05277 | -0.073 | -5.939
-6 | -0.3074 | 0.0452 | -0.0724 | -6.8009
-5.5 | -0.2924 | 0.03745 | -0.0701 | -7.8077
-5 | -0.2616 | 0.03175 | -0.0675 | -8.2394
-4.5 | -0.2273 | 0.02569 | -0.0636 | -8.8478
-4 | -0.1883 | 0.01924 | -0.0589 | -9.7869
-3.5 | -0.1437 | 0.01231 | -0.0542 | -11.6734
-3 | -0.0842 | 0.00876 | -0.0522 | -9.6119
-2.5 | -0.0214 | 0.00734 | -0.0508 | -2.9155
-2 | 0.041 | 0.00666 | -0.0496 | 6.1562
-1.5 | 0.102 | 0.00596 | -0.0483 | 17.1141
-1 | 0.1662 | 0.00569 | -0.0479 | 29.2091
-0.5 | 0.2306 | 0.00548 | -0.0476 | 42.0803
0 | 0.295 | 0.00532 | -0.0475 | 55.4511
0.5 | 0.3512 | 0.00474 | -0.0462 | 74.0928
1 | 0.3906 | 0.00347 | -0.0417 | 112.5648
1.5 | 0.449 | 0.00383 | -0.0404 | 117.2324
2 | 0.5068 | 0.00428 | -0.039 | 118.4112
2.5 | 0.5644 | 0.00475 | -0.0376 | 118.8211
3 | 0.6152 | 0.0055 | -0.0349 | 111.8545
3.5 | 0.6679 | 0.00616 | -0.0324 | 108.4253
4 | 0.7188 | 0.00692 | -0.0295 | 103.8728
4.5 | 0.7639 | 0.00788 | -0.0253 | 96.9416
5 | 0.8148 | 0.00861 | -0.0218 | 94.6341
5.5 | 0.867 | 0.00913 | -0.0181 | 94.9617
6 | 0.9144 | 0.00973 | -0.0132 | 93.9774
6.5 | 0.9594 | 0.01048 | -0.0077 | 91.5458
7 | 1.0017 | 0.01147 | -0.0015 | 87.3322
7.5 | 1.0333 | 0.01295 | 0.0068 | 79.7915
8 | 1.0609 | 0.01621 | 0.014 | 65.4473
9 | 1.0468 | 0.02862 | 0.0308 | 36.5758
9.5 | 1.0109 | 0.03621 | 0.0374 | 27.9177
10 | 0.9751 | 0.04472 | 0.0397 | 21.8046
10.5 | 0.936 | 0.05559 | 0.0365 | 16.8376
11 | 0.9024 | 0.06888 | 0.028 | 13.101
11.5 | 0.8779 | 0.08386 | 0.0175 | 10.4686
12 | 0.8549 | 0.0997 | 0.0084 | 8.5747
12.5 | 0.8369 | 0.11381 | 0.0003 | 7.3535
13 | 0.8253 | 0.12709 | -0.0072 | 6.4938

## 65. Re 4M Mach 0.00 (1)
BIGFOIL.COM POLAR EXPORT
NACA67-409 a=0.0
NACA67-409 a=0.0 |  |  |  | Cl Max: | 1.042 | at alpha= | 9 | deg
JavaFoil+Calcfoil stall+Eppler ext transition |  |  |  | L/D Max: | 132.857 | at alpha= | 4.5 | deg
Re: | 4000000 |  |  | Cd Min: | 0.00366 | at alpha= | 0.5 | deg
Mach: | 0 |  |  | Cl=0 at alpha= | -1.931 | deg
|  |  |  | @ Cl=0.1, Cd= | 0.0054739
|  |  |  | @ Cl=0.4, Cd= | 0.0041303
|  |  |  | @ Cl=0.6, Cd= | 0.09621
alpha (deg) | Cl | Cd | Cm | Cl/Cd
-14.5 | -0.297 | 0.10571 | -0.006 | -2.809
-14 | -0.314 | 0.10083 | -0.007 | -3.115
-13.5 | -0.332 | 0.09587 | -0.007 | -3.461
-13 | -0.35 | 0.09096 | -0.007 | -3.844
-12.5 | -0.367 | 0.0852 | -0.007 | -4.311
-12 | -0.385 | 0.08167 | -0.008 | -4.709
-11.5 | -0.401 | 0.07664 | -0.008 | -5.228
-11 | -0.415 | 0.07174 | -0.008 | -5.79
-10.5 | -0.428 | 0.06805 | -0.008 | -6.286
-10 | -0.437 | 0.0649 | -0.008 | -6.736
-9.5 | -0.44 | 0.061 | -0.008 | -7.208
-9 | -0.436 | 0.05784 | -0.008 | -7.542
-8.5 | -0.429 | 0.05463 | -0.009 | -7.855
-8 | -0.418 | 0.0506 | -0.009 | -8.263
-7.5 | -0.403 | 0.04699 | -0.01 | -8.578
-7 | -0.384 | 0.04403 | -0.01 | -8.713
-6.5 | -0.36 | 0.04158 | -0.011 | -8.651
-6 | -0.332 | 0.0385 | -0.012 | -8.633
-5.5 | -0.301 | 0.03561 | -0.013 | -8.464
-5 | -0.329 | 0.00649 | -0.025 | -50.616
-4.5 | -0.281 | 0.00634 | -0.026 | -44.38
-4 | -0.231 | 0.00599 | -0.027 | -38.505
-3.5 | -0.177 | 0.00581 | -0.027 | -30.533
-3 | -0.122 | 0.00567 | -0.028 | -21.564
-2.5 | -0.066 | 0.0055 | -0.029 | -11.942
-2 | -0.008 | 0.00543 | -0.03 | -1.463
-1.5 | 0.05 | 0.00544 | -0.03 | 9.237
-1 | 0.109 | 0.00548 | -0.031 | 19.858
-0.5 | 0.168 | 0.0055 | -0.032 | 30.481
0 | 0.226 | 0.00553 | -0.033 | 40.935
0.5 | 0.285 | 0.00366 | -0.033 | 77.872
1 | 0.344 | 0.00386 | -0.034 | 88.914
1.5 | 0.402 | 0.00414 | -0.035 | 97.157
2 | 0.46 | 0.00436 | -0.035 | 105.688
2.5 | 0.518 | 0.00425 | -0.036 | 121.876
3 | 0.576 | 0.00454 | -0.037 | 126.737
3.5 | 0.633 | 0.00484 | -0.038 | 130.678
4 | 0.689 | 0.00519 | -0.039 | 132.684
4.5 | 0.744 | 0.0056 | -0.039 | 132.857
5 | 0.795 | 0.0082 | -0.04 | 96.97
5.5 | 0.845 | 0.00871 | -0.041 | 96.973
6 | 0.892 | 0.00913 | -0.041 | 97.676
6.5 | 0.934 | 0.00965 | -0.042 | 96.801
7 | 0.973 | 0.01012 | -0.043 | 96.159
7.5 | 1.007 | 0.01065 | -0.044 | 94.564
8 | 1.028 | 0.0112 | -0.044 | 91.737
8.5 | 1.039 | 0.0118 | -0.045 | 88.055
9 | 1.042 | 0.01254 | -0.046 | 83.077
9.5 | 1.035 | 0.01316 | -0.047 | 78.658
10 | 1.019 | 0.01404 | -0.047 | 72.526
10.5 | 0.994 | 0.01494 | -0.048 | 66.531
11 | 0.798 | 0.06654 | -0.029 | 11.993
11.5 | 0.763 | 0.07446 | -0.025 | 10.249
12 | 0.735 | 0.07542 | -0.028 | 9.743
12.5 | 0.699 | 0.08041 | -0.028 | 8.691
13 | 0.661 | 0.08599 | -0.028 | 7.691
13.5 | 0.624 | 0.09091 | -0.028 | 6.86
14 | 0.586 | 0.09621 | -0.029 | 6.096

## 66. Re 4M Mach 0.00 (2)
BIGFOIL.COM POLAR EXPORT
NACA67-409 a=0.0
NACA67-409 a=0.0 |  |  |  | Cl Max: | 1.4923 | at alpha= | 16.5 | deg
XFOIL ncrit=9 |  |  |  | L/D Max: | 114.829 | at alpha= | 2 | deg
Re: | 4000000 |  |  | Cd Min: | 0.15429 | at alpha= | 20 | deg
Mach: | 0 |  |  | Cl=0 at alpha= | -2.1888 | deg
|  |  |  | @ Cl=0.1, Cd= | 0.0052556
|  |  |  | @ Cl=0.4, Cd= | 0.0035907
|  |  |  | @ Cl=0.6, Cd= | 0.005547
alpha (deg) | Cl | Cd | Cm | Cl/Cd
-10.5 | -0.8663 | 0.01776 | -0.0425 | -48.7782
-10 | -0.8303 | 0.01415 | -0.0403 | -58.6784
-9.5 | -0.7812 | 0.013 | -0.0397 | -60.0923
-9 | -0.73 | 0.01231 | -0.0394 | -59.3014
-8.5 | -0.6783 | 0.01165 | -0.0391 | -58.2232
-8 | -0.6263 | 0.01089 | -0.0389 | -57.5115
-7.5 | -0.5727 | 0.01048 | -0.0389 | -54.6469
-7 | -0.5188 | 0.01016 | -0.0389 | -51.063
-6.5 | -0.4687 | 0.00881 | -0.0382 | -53.2009
-6 | -0.4139 | 0.00852 | -0.0384 | -48.5798
-5.5 | -0.3597 | 0.00813 | -0.0384 | -44.2435
-5 | -0.3057 | 0.00773 | -0.0383 | -39.5472
-4.5 | -0.2515 | 0.00728 | -0.0383 | -34.5467
-4 | -0.1967 | 0.00696 | -0.0384 | -28.2615
-3.5 | -0.1446 | 0.00632 | -0.0379 | -22.8797
-3 | -0.0894 | 0.00604 | -0.038 | -14.8013
-2.5 | -0.0346 | 0.00576 | -0.0381 | -6.0069
-2 | 0.021 | 0.00558 | -0.0383 | 3.7634
-1.5 | 0.0761 | 0.00532 | -0.0384 | 14.3045
-0.5 | 0.1874 | 0.00502 | -0.0389 | 37.3307
0 | 0.2427 | 0.00491 | -0.0391 | 49.4297
0.5 | 0.2926 | 0.00438 | -0.0384 | 66.8037
1 | 0.3325 | 0.00317 | -0.036 | 104.8896
1.5 | 0.3845 | 0.0035 | -0.0356 | 109.8571
2 | 0.4375 | 0.00381 | -0.0354 | 114.8294
2.5 | 0.4873 | 0.00439 | -0.0347 | 111.0023
3 | 0.5379 | 0.00489 | -0.0342 | 110
3.5 | 0.5876 | 0.00541 | -0.0335 | 108.6137
4 | 0.6374 | 0.00596 | -0.0329 | 106.9463
4.5 | 0.685 | 0.00665 | -0.0319 | 103.0075
5 | 0.7334 | 0.00722 | -0.031 | 101.5789
5.5 | 0.7838 | 0.00767 | -0.0304 | 102.1904
6 | 0.8343 | 0.00805 | -0.0299 | 103.6398
6.5 | 0.8836 | 0.00846 | -0.0292 | 104.4444
7 | 0.9326 | 0.00893 | -0.0285 | 104.4345
7.5 | 0.9803 | 0.00938 | -0.0275 | 104.5096
8 | 1.0277 | 0.00984 | -0.0265 | 104.4411
8.5 | 1.0724 | 0.01044 | -0.025 | 102.7203
9 | 1.117 | 0.01092 | -0.0235 | 102.2894
9.5 | 1.1559 | 0.0117 | -0.0209 | 98.7949
10 | 1.1952 | 0.01229 | -0.0185 | 97.2498
10.5 | 1.2435 | 0.01302 | -0.0182 | 95.5069
11 | 1.2869 | 0.01391 | -0.0172 | 92.5162
11.5 | 1.3178 | 0.01484 | -0.0135 | 88.8005
12 | 1.3488 | 0.0158 | -0.0101 | 85.3671
12.5 | 1.3658 | 0.01779 | -0.0047 | 76.7735
13 | 1.3949 | 0.0189 | -0.0016 | 73.8042
13.5 | 1.4256 | 0.0199 | 0.0011 | 71.6382
14 | 1.4484 | 0.02146 | 0.0046 | 67.493
14.5 | 1.4659 | 0.02342 | 0.0085 | 62.5918
15 | 1.4816 | 0.02558 | 0.0121 | 57.9203
15.5 | 1.4865 | 0.02862 | 0.0163 | 51.9392
16 | 1.4897 | 0.03206 | 0.0198 | 46.466
16.5 | 1.4923 | 0.03576 | 0.0224 | 41.731
17 | 1.4774 | 0.0416 | 0.0246 | 35.5144
17.5 | 1.4788 | 0.0464 | 0.025 | 31.8707
18 | 1.4463 | 0.05627 | 0.0233 | 25.7029
18.5 | 1.4448 | 0.06297 | 0.0208 | 22.9443
19 | 1.349 | 0.08719 | 0.0084 | 15.472
19.5 | 1.3169 | 0.10213 | -0.0004 | 12.8944
20 | 1.1317 | 0.15429 | -0.0305 | 7.3349

## 67. Re 4M Mach 0.10 (1)
BIGFOIL.COM POLAR EXPORT
NACA67-409 a=0.0
NACA67-409 a=0.0 |  |  |  | Cl Max: | 1.037 | at alpha= | 8.5 | deg
JavaFoil+Calcfoil stall+Eppler ext transition |  |  |  | L/D Max: | 133.532 | at alpha= | 4 | deg
Re: | 4000000 |  |  | Cd Min: | 0.00371 | at alpha= | 0.5 | deg
Mach: | 0.1 |  |  | Cl=0 at alpha= | -1.9322 | deg
|  |  |  | @ Cl=0.1, Cd= | 0.0054585
|  |  |  | @ Cl=0.4, Cd= | 0.0041144
|  |  |  | @ Cl=0.6, Cd= | 0.09237
alpha (deg) | Cl | Cd | Cm | Cl/Cd
-14.5 | -0.256 | 0.10643 | -0.007 | -2.407
-14 | -0.275 | 0.10121 | -0.007 | -2.719
-13.5 | -0.295 | 0.09659 | -0.007 | -3.054
-13 | -0.315 | 0.09104 | -0.007 | -3.461
-12.5 | -0.335 | 0.08681 | -0.007 | -3.864
-12 | -0.355 | 0.08125 | -0.008 | -4.375
-11.5 | -0.375 | 0.07634 | -0.008 | -4.909
-11 | -0.393 | 0.07246 | -0.008 | -5.419
-10.5 | -0.408 | 0.06826 | -0.008 | -5.984
-10 | -0.421 | 0.06465 | -0.008 | -6.515
-9.5 | -0.427 | 0.06108 | -0.009 | -6.988
-9 | -0.426 | 0.05705 | -0.009 | -7.468
-8.5 | -0.421 | 0.055 | -0.009 | -7.656
-8 | -0.412 | 0.05111 | -0.009 | -8.063
-7.5 | -0.399 | 0.04745 | -0.01 | -8.405
-7 | -0.381 | 0.04425 | -0.01 | -8.608
-6.5 | -0.358 | 0.04185 | -0.011 | -8.56
-6 | -0.332 | 0.03873 | -0.012 | -8.566
-5.5 | -0.301 | 0.03591 | -0.013 | -8.388
-5 | -0.329 | 0.0065 | -0.026 | -50.644
-4.5 | -0.282 | 0.00636 | -0.026 | -44.298
-4 | -0.231 | 0.00597 | -0.027 | -38.766
-3.5 | -0.178 | 0.00579 | -0.028 | -30.755
-3 | -0.123 | 0.00565 | -0.028 | -21.731
-2.5 | -0.066 | 0.00553 | -0.029 | -11.923
-2 | -0.008 | 0.00541 | -0.03 | -1.475
-1.5 | 0.051 | 0.00545 | -0.03 | 9.271
-1 | 0.109 | 0.00546 | -0.031 | 20.043
-0.5 | 0.168 | 0.00548 | -0.032 | 30.756
0 | 0.228 | 0.00555 | -0.033 | 41.018
0.5 | 0.287 | 0.00371 | -0.033 | 77.213
1 | 0.345 | 0.0039 | -0.034 | 88.519
1.5 | 0.404 | 0.00413 | -0.035 | 97.9
2 | 0.463 | 0.00436 | -0.036 | 106.189
2.5 | 0.521 | 0.00424 | -0.036 | 122.885
3 | 0.579 | 0.00454 | -0.037 | 127.465
3.5 | 0.636 | 0.00486 | -0.038 | 130.922
4 | 0.692 | 0.00518 | -0.039 | 133.532
4.5 | 0.747 | 0.0056 | -0.039 | 133.338
5 | 0.799 | 0.00824 | -0.04 | 96.967
5.5 | 0.849 | 0.00878 | -0.041 | 96.687
6 | 0.895 | 0.0092 | -0.042 | 97.247
6.5 | 0.938 | 0.00971 | -0.042 | 96.602
7 | 0.976 | 0.01019 | -0.043 | 95.743
7.5 | 1.009 | 0.01074 | -0.044 | 93.953
8 | 1.028 | 0.01133 | -0.045 | 90.752
8.5 | 1.037 | 0.01193 | -0.045 | 86.947
9 | 1.037 | 0.01258 | -0.046 | 82.439
9.5 | 1.026 | 0.01335 | -0.047 | 76.854
10 | 1.005 | 0.01425 | -0.047 | 70.554
10.5 | 0.971 | 0.01586 | -0.048 | 61.235
11 | 0.92 | 0.01875 | -0.048 | 49.075
11.5 | 0.741 | 0.07366 | -0.026 | 10.053
12 | 0.704 | 0.07706 | -0.028 | 9.141
12.5 | 0.665 | 0.08105 | -0.028 | 8.205
13 | 0.624 | 0.08607 | -0.029 | 7.246
13.5 | 0.581 | 0.09237 | -0.028 | 6.289

## 68. Re 4M Mach 0.10 (2)
BIGFOIL.COM POLAR EXPORT
NACA67-409 a=0.0
NACA67-409 a=0.0 |  |  |  | Cl Max: | 1.4557 | at alpha= | 15 | deg
XFOIL ncrit=9 |  |  |  | L/D Max: | 115.157 | at alpha= | 2 | deg
Re: | 4000000 |  |  | Cd Min: | 0.1781 | at alpha= | 19.5 | deg
Mach: | 0.1 |  |  | Cl=0 at alpha= | -2.1909 | deg
|  |  |  | @ Cl=0.1, Cd= | 0.0052578
|  |  |  | @ Cl=0.4, Cd= | 0.0035879
|  |  |  | @ Cl=0.6, Cd= | 0.0055338
alpha (deg) | Cl | Cd | Cm | Cl/Cd
-9.5 | -0.7841 | 0.01427 | -0.0417 | -54.9474
-9 | -0.7336 | 0.01324 | -0.0411 | -55.4079
-8.5 | -0.6818 | 0.01242 | -0.0406 | -54.8953
-8 | -0.6298 | 0.01147 | -0.0401 | -54.9085
-7.5 | -0.5763 | 0.01086 | -0.0399 | -53.0663
-7 | -0.5223 | 0.01037 | -0.0398 | -50.3664
-6.5 | -0.4717 | 0.00897 | -0.039 | -52.5864
-6 | -0.4163 | 0.00867 | -0.0391 | -48.0161
-5.5 | -0.3616 | 0.00827 | -0.039 | -43.7243
-5 | -0.307 | 0.00787 | -0.0389 | -39.0089
-4.5 | -0.2526 | 0.00736 | -0.0388 | -34.3207
-4 | -0.1977 | 0.007 | -0.0388 | -28.2429
-3.5 | -0.1452 | 0.00635 | -0.0383 | -22.8661
-3 | -0.0896 | 0.00607 | -0.0384 | -14.7611
-2.5 | -0.0345 | 0.00578 | -0.0384 | -5.9689
-2 | 0.0213 | 0.00558 | -0.0386 | 3.8172
-1.5 | 0.0767 | 0.00532 | -0.0386 | 14.4173
-1 | 0.1329 | 0.00517 | -0.0389 | 25.706
-0.5 | 0.1887 | 0.00502 | -0.0391 | 37.5896
0 | 0.2443 | 0.00492 | -0.0393 | 49.6545
0.5 | 0.2948 | 0.00444 | -0.0387 | 66.3964
1 | 0.3343 | 0.00318 | -0.0362 | 105.1258
1.5 | 0.3866 | 0.00351 | -0.0358 | 110.1425
2 | 0.4399 | 0.00382 | -0.0355 | 115.1571
2.5 | 0.4898 | 0.0044 | -0.0348 | 111.3182
3 | 0.5406 | 0.00491 | -0.0343 | 110.1018
3.5 | 0.5906 | 0.00543 | -0.0336 | 108.7661
4 | 0.6404 | 0.00598 | -0.0329 | 107.0903
5 | 0.7369 | 0.00726 | -0.0309 | 101.5014
5.5 | 0.7876 | 0.0077 | -0.0303 | 102.2857
6 | 0.8383 | 0.00808 | -0.0297 | 103.75
6.5 | 0.8879 | 0.0085 | -0.0289 | 104.4588
7 | 0.9372 | 0.00897 | -0.0281 | 104.4816
7.5 | 0.9849 | 0.00945 | -0.027 | 104.2222
8 | 1.0325 | 0.00991 | -0.0259 | 104.1877
8.5 | 1.0775 | 0.01051 | -0.0243 | 102.5214
9 | 1.1215 | 0.01105 | -0.0225 | 101.4932
9.5 | 1.1603 | 0.01184 | -0.0197 | 97.9983
10 | 1.1992 | 0.01245 | -0.017 | 96.3213
10.5 | 1.2497 | 0.01328 | -0.0171 | 94.1039
11 | 1.2881 | 0.01421 | -0.0148 | 90.6474
11.5 | 1.319 | 0.01523 | -0.011 | 86.6054
12 | 1.3486 | 0.01635 | -0.0073 | 82.4832
12.5 | 1.3668 | 0.01833 | -0.002 | 74.5663
13 | 1.3939 | 0.01964 | 0.0015 | 70.9725
13.5 | 1.4202 | 0.02103 | 0.0049 | 67.5321
14 | 1.4381 | 0.02303 | 0.009 | 62.4446
14.5 | 1.4494 | 0.02555 | 0.0134 | 56.728
15 | 1.4557 | 0.02858 | 0.0176 | 50.9342
15.5 | 1.4539 | 0.03242 | 0.0216 | 44.8458
16 | 1.4379 | 0.03797 | 0.0252 | 37.8694
16.5 | 1.4295 | 0.04345 | 0.0267 | 32.8999
17 | 1.3953 | 0.05299 | 0.0259 | 26.3314
17.5 | 1.3848 | 0.06087 | 0.0233 | 22.7501
18 | 1.3256 | 0.07816 | 0.0147 | 16.9601
18.5 | 1.3136 | 0.08874 | 0.0086 | 14.8028
19 | 1.1625 | 0.13104 | -0.0162 | 8.8713
19.5 | 1.0171 | 0.1781 | -0.0424 | 5.7108

## 69. Re 4M Mach 0.25 (1)
BIGFOIL.COM POLAR EXPORT
NACA67-409 a=0.0
NACA67-409 a=0.0 |  |  |  | Cl Max: | 1.023 | at alpha= | 8 | deg
JavaFoil+Calcfoil stall+Eppler ext transition |  |  |  | L/D Max: | 133.812 | at alpha= | 4 | deg
Re: | 4000000 |  |  | Cd Min: | 0.00375 | at alpha= | 0.5 | deg
Mach: | 0.25 |  |  | Cl=0 at alpha= | -1.9333 | deg
|  |  |  | @ Cl=0.1, Cd= | 0.005508
|  |  |  | @ Cl=0.4, Cd= | 0.09226
|  |  |  | @ Cl=0.6, Cd= | 0.09226
alpha (deg) | Cl | Cd | Cm | Cl/Cd
-12.5 | -0.06 | 0.08366 | -0.008 | -0.718
-12 | -0.057 | 0.07962 | -0.008 | -0.719
-11.5 | -0.086 | 0.07835 | -0.008 | -1.102
-11 | -0.172 | 0.07326 | -0.008 | -2.348
-10.5 | -0.228 | 0.0693 | -0.009 | -3.287
-10 | -0.275 | 0.06553 | -0.009 | -4.2
-9.5 | -0.31 | 0.06063 | -0.009 | -5.112
-9 | -0.334 | 0.05847 | -0.009 | -5.708
-8.5 | -0.35 | 0.06581 | -0.008 | -5.316
-8 | -0.36 | 0.05111 | -0.01 | -7.05
-7.5 | -0.362 | 0.04837 | -0.01 | -7.49
-7 | -0.357 | 0.04578 | -0.01 | -7.79
-6.5 | -0.344 | 0.0427 | -0.011 | -8.056
-6 | -0.324 | 0.03996 | -0.011 | -8.11
-5.5 | -0.298 | 0.03704 | -0.012 | -8.054
-5 | -0.267 | 0.03441 | -0.013 | -7.762
-4.5 | -0.285 | 0.00638 | -0.027 | -44.737
-4 | -0.235 | 0.00608 | -0.028 | -38.752
-3.5 | -0.182 | 0.00585 | -0.028 | -31.1
-3 | -0.126 | 0.0057 | -0.029 | -22.052
-2.5 | -0.068 | 0.00558 | -0.03 | -12.125
-2 | -0.008 | 0.00546 | -0.031 | -1.499
-1.5 | 0.052 | 0.0055 | -0.031 | 9.428
-1 | 0.112 | 0.00551 | -0.032 | 20.383
-0.5 | 0.173 | 0.00554 | -0.033 | 31.257
0 | 0.234 | 0.00557 | -0.034 | 42.012
0.5 | 0.294 | 0.00375 | -0.034 | 78.453
1 | 0.355 | 0.00391 | -0.035 | 90.773
1.5 | 0.415 | 0.00422 | -0.036 | 98.407
2 | 0.475 | 0.00407 | -0.037 | 116.772
2.5 | 0.535 | 0.00429 | -0.037 | 124.55
3 | 0.594 | 0.00462 | -0.038 | 128.527
3.5 | 0.653 | 0.00494 | -0.039 | 132.133
4 | 0.71 | 0.00531 | -0.04 | 133.812
4.5 | 0.766 | 0.00686 | -0.041 | 111.76
5 | 0.819 | 0.00851 | -0.041 | 96.203
5.5 | 0.868 | 0.00903 | -0.042 | 96.098
6 | 0.914 | 0.00952 | -0.043 | 95.93
6.5 | 0.954 | 0.01008 | -0.044 | 94.622
7 | 0.988 | 0.01068 | -0.044 | 92.546
7.5 | 1.016 | 0.01126 | -0.045 | 90.204
8 | 1.023 | 0.01193 | -0.046 | 85.745
8.5 | 1.014 | 0.01275 | -0.047 | 79.562
9 | 0.99 | 0.01367 | -0.047 | 72.394
9.5 | 0.948 | 0.01461 | -0.048 | 64.881
10 | 0.735 | 0.0618 | -0.027 | 11.889
10.5 | 0.674 | 0.06705 | -0.026 | 10.058
11 | 0.607 | 0.06991 | -0.028 | 8.681
11.5 | 0.526 | 0.078 | -0.026 | 6.742
12 | 0.441 | 0.08277 | -0.026 | 5.323
12.5 | 0.349 | 0.08919 | -0.026 | 3.912
13 | 0.247 | 0.09226 | -0.027 | 2.674

## 70. Re 4M Mach 0.25 (2)
BIGFOIL.COM POLAR EXPORT
NACA67-409 a=0.0
NACA67-409 a=0.0 |  |  |  | Cl Max: | 1.3084 | at alpha= | 11.5 | deg
XFOIL ncrit=9 |  |  |  | L/D Max: | 116.077 | at alpha= | 2 | deg
Re: | 4000000 |  |  | Cd Min: | 0.24081 | at alpha= | -20 | deg
Mach: | 0.25 |  |  | Cl=0 at alpha= | -2.2038 | deg
|  |  |  | @ Cl=0.1, Cd= | 0.0053025
|  |  |  | @ Cl=0.4, Cd= | 0.0035712
|  |  |  | @ Cl=0.6, Cd= | 0.0054821
alpha (deg) | Cl | Cd | Cm | Cl/Cd
-20 | -0.6658 | 0.24081 | 0.0292 | -2.7648
-19.5 | -0.6475 | 0.23404 | 0.0251 | -2.7666
-19 | -0.6293 | 0.22696 | 0.021 | -2.7727
-18.5 | -0.6117 | 0.2198 | 0.0169 | -2.783
-18 | -0.5944 | 0.21285 | 0.0129 | -2.7926
-17.5 | -0.5771 | 0.20525 | 0.0089 | -2.8117
-17 | -0.56 | 0.19811 | 0.0049 | -2.8267
-16.5 | -0.5459 | 0.19 | 0.0009 | -2.8732
-16 | -0.5288 | 0.18386 | -0.0028 | -2.8761
-15.5 | -0.5125 | 0.1771 | -0.0065 | -2.8938
-15 | -0.4967 | 0.17019 | -0.0101 | -2.9185
-14.5 | -0.4813 | 0.16337 | -0.0135 | -2.9461
-13 | -0.4374 | 0.14096 | -0.0243 | -3.103
-12.5 | -0.4155 | 0.13213 | -0.0311 | -3.1446
-12 | -0.4049 | 0.12095 | -0.038 | -3.3477
-11.5 | -0.3928 | 0.11322 | -0.0422 | -3.4694
-11 | -0.3806 | 0.10682 | -0.0451 | -3.563
-10.5 | -0.3686 | 0.10095 | -0.0478 | -3.6513
-9.5 | -0.3785 | 0.08238 | -0.0549 | -4.5946
-9 | -0.3806 | 0.07526 | -0.0583 | -5.0571
-8.5 | -0.4025 | 0.06818 | -0.0617 | -5.9035
-7.5 | -0.435 | 0.05008 | -0.0607 | -8.6861
-7 | -0.4202 | 0.04241 | -0.0591 | -9.908
-6.5 | -0.3963 | 0.03549 | -0.0566 | -11.1665
-6 | -0.4295 | 0.00987 | -0.0432 | -43.5157
-5.5 | -0.3722 | 0.00925 | -0.0427 | -40.2378
-5 | -0.3141 | 0.00892 | -0.0424 | -35.213
-4.5 | -0.258 | 0.00802 | -0.0419 | -32.1696
-4 | -0.2021 | 0.00734 | -0.0413 | -27.5341
-3.5 | -0.1483 | 0.0065 | -0.0405 | -22.8154
-3 | -0.0907 | 0.00621 | -0.0404 | -14.6055
-2.5 | -0.034 | 0.00588 | -0.0402 | -5.7823
-2 | 0.0234 | 0.00562 | -0.0402 | 4.1637
-1.5 | 0.0804 | 0.00536 | -0.0402 | 15
-1 | 0.1383 | 0.00519 | -0.0404 | 26.6474
-0.5 | 0.1959 | 0.00505 | -0.0406 | 38.7921
0 | 0.253 | 0.00495 | -0.0407 | 51.1111
0.5 | 0.3059 | 0.00463 | -0.0402 | 66.0691
1 | 0.3446 | 0.00323 | -0.0373 | 106.6873
1.5 | 0.3982 | 0.00356 | -0.0367 | 111.8539
2 | 0.4527 | 0.0039 | -0.0364 | 116.0769
2.5 | 0.5037 | 0.00446 | -0.0355 | 112.9372
3 | 0.5555 | 0.00501 | -0.0347 | 110.8782
3.5 | 0.6064 | 0.00555 | -0.0338 | 109.2613
4 | 0.657 | 0.00613 | -0.0328 | 107.1778
4.5 | 0.7058 | 0.00686 | -0.0315 | 102.8863
5 | 0.7555 | 0.00745 | -0.0302 | 101.4094
5.5 | 0.8077 | 0.00789 | -0.0293 | 102.3701
6 | 0.8599 | 0.00831 | -0.0284 | 103.4777
6.5 | 0.9105 | 0.00877 | -0.0271 | 103.8198
7 | 0.9612 | 0.00926 | -0.0258 | 103.8013
7.5 | 1.0099 | 0.00979 | -0.024 | 103.1563
8 | 1.0563 | 0.01044 | -0.0218 | 101.1782
8.5 | 1.1019 | 0.01105 | -0.0194 | 99.7195
9.5 | 1.1726 | 0.01274 | -0.0104 | 92.0408
10 | 1.2238 | 0.01385 | -0.0096 | 88.361
10.5 | 1.2615 | 0.01508 | -0.0062 | 83.6538
11 | 1.2875 | 0.01677 | -0.0008 | 76.774
11.5 | 1.3084 | 0.01886 | 0.0048 | 69.3743
12 | 1.297 | 0.02342 | 0.0137 | 55.38
12.5 | 1.2951 | 0.02732 | 0.0202 | 47.4048
13 | 1.2785 | 0.03256 | 0.0264 | 39.266
13.5 | 1.2472 | 0.03964 | 0.031 | 31.4632
14 | 1.2109 | 0.04844 | 0.0321 | 24.9979
14.5 | 1.172 | 0.05984 | 0.0286 | 19.5856
15 | 1.136 | 0.07377 | 0.0207 | 15.3992
15.5 | 1.0864 | 0.09364 | 0.0078 | 11.6019
16 | 1.0511 | 0.11207 | -0.0024 | 9.379
16.5 | 0.9997 | 0.13336 | -0.0138 | 7.4963

## 71. Re 4M Mach 0.50 (1)
BIGFOIL.COM POLAR EXPORT
NACA67-409 a=0.0
NACA67-409 a=0.0 |  |  |  | Cl Max: | 1.148 | at alpha= | 20 | deg
JavaFoil+Calcfoil stall+Eppler ext transition |  |  |  | L/D Max: | 112.248 | at alpha= | 1.5 | deg
Re: | 4000000 |  |  | Cd Min: | 0.00385 | at alpha= | 1 | deg
Mach: | 0.5 |  |  | Cl=0 at alpha= | -1.9328 | deg
|  |  |  | @ Cl=0.1, Cd= | 0.0056425
|  |  |  | @ Cl=0.4, Cd= | 0.0038667
|  |  |  | @ Cl=0.6, Cd= | 0.0055491
alpha (deg) | Cl | Cd | Cm | Cl/Cd
-20 | -0.959 | 0.15838 | -0.006 | -6.057
-19.5 | -0.934 | 0.15368 | -0.006 | -6.076
-19 | -0.908 | 0.1527 | -0.006 | -5.947
-18.5 | -0.883 | 0.14854 | -0.006 | -5.943
-18 | -0.855 | 0.14244 | -0.006 | -6.004
-17.5 | -0.828 | 0.13831 | -0.007 | -5.988
-17 | -0.802 | 0.13136 | -0.007 | -6.108
-16.5 | -0.776 | 0.12735 | -0.007 | -6.097
-16 | -0.75 | 0.12569 | -0.007 | -5.97
-15.5 | -0.724 | 0.12023 | -0.008 | -6.024
-15 | -0.698 | 0.11514 | -0.008 | -6.063
-14.5 | -0.671 | 0.11157 | -0.008 | -6.011
-14 | -0.645 | 0.09839 | -0.008 | -6.551
-13.5 | -0.618 | 0.0934 | -0.009 | -6.62
-13 | -0.592 | 0.086 | -0.009 | -6.884
-12.5 | -0.566 | 0.07896 | -0.009 | -7.164
-12 | -0.539 | 0.07436 | -0.01 | -7.252
-11.5 | -0.513 | 0.06964 | -0.01 | -7.366
-11 | -0.485 | 0.07946 | -0.01 | -6.103
-10.5 | -0.459 | 0.07078 | -0.01 | -6.478
-10 | -0.432 | 0.06487 | -0.011 | -6.66
-9.5 | -0.406 | 0.05949 | -0.011 | -6.819
-9 | -0.379 | 0.05491 | -0.012 | -6.905
-8.5 | -0.353 | 0.05133 | -0.012 | -6.868
-8 | -0.325 | 0.06001 | -0.011 | -5.412
-7.5 | -0.298 | 0.05149 | -0.012 | -5.789
-7 | -0.271 | 0.04675 | -0.012 | -5.807
-6.5 | -0.245 | 0.04318 | -0.013 | -5.673
-6 | -0.218 | 0.0397 | -0.014 | -5.501
-5.5 | -0.192 | 0.03687 | -0.014 | -5.2
-5 | -0.164 | 0.03704 | -0.013 | -4.439
-4.5 | -0.137 | 0.03555 | -0.013 | -3.866
-4 | -0.186 | 0.03395 | -0.013 | -5.478
-3.5 | -0.155 | 0.03143 | -0.014 | -4.918
-3 | -0.137 | 0.00584 | -0.032 | -23.399
-2.5 | -0.075 | 0.00575 | -0.033 | -12.963
-2 | -0.009 | 0.00566 | -0.034 | -1.605
-1.5 | 0.058 | 0.00563 | -0.035 | 10.252
-1 | 0.125 | 0.00565 | -0.036 | 22.185
-0.5 | 0.193 | 0.00569 | -0.037 | 33.924
0 | 0.261 | 0.00556 | -0.038 | 46.967
0.5 | 0.329 | 0.00555 | -0.038 | 59.275
1 | 0.396 | 0.00385 | -0.039 | 102.785
1.5 | 0.463 | 0.00413 | -0.04 | 112.248
2 | 0.53 | 0.0051 | -0.041 | 103.957
2.5 | 0.596 | 0.00552 | -0.042 | 108.012
3 | 0.662 | 0.006 | -0.043 | 110.325
3.5 | 0.726 | 0.00652 | -0.043 | 111.444
4 | 0.788 | 0.00716 | -0.044 | 110.129
4.5 | 0.847 | 0.00908 | -0.045 | 93.242
5 | 0.899 | 0.00971 | -0.046 | 92.58
5.5 | 0.941 | 0.01043 | -0.047 | 90.257
6 | 0.967 | 0.01127 | -0.048 | 85.803
6.5 | 0.959 | 0.0122 | -0.048 | 78.589
7 | 0.844 | 0.01323 | -0.049 | 63.808
7.5 | 0.503 | 0.04948 | -0.026 | 10.158
8 | 0.527 | 0.0545 | -0.024 | 9.677
8.5 | 0.668 | 0.01679 | -0.051 | 39.803
9 | 0.58 | 0.06134 | -0.026 | 9.456
9.5 | 0.608 | 0.06156 | -0.028 | 9.875
10 | 0.635 | 0.06456 | -0.03 | 9.833
10.5 | 0.658 | 0.07151 | -0.028 | 9.204
11 | 0.683 | 0.08519 | -0.027 | 8.02
11.5 | 0.71 | 0.07647 | -0.029 | 9.289
12 | 0.736 | 0.08331 | -0.03 | 8.835
12.5 | 0.761 | 0.09318 | -0.03 | 8.169
13 | 0.788 | 0.09981 | -0.032 | 7.899
13.5 | 0.814 | 0.10133 | -0.032 | 8.029
14 | 0.839 | 0.10676 | -0.032 | 7.859
14.5 | 0.865 | 0.11311 | -0.033 | 7.645
15 | 0.893 | 0.11748 | -0.036 | 7.601
15.5 | 0.917 | 0.1181 | -0.036 | 7.766
16 | 0.942 | 0.12435 | -0.036 | 7.579
16.5 | 0.968 | 0.12966 | -0.037 | 7.469
17 | 0.998 | 0.13517 | -0.04 | 7.383
17.5 | 1.02 | 0.13997 | -0.039 | 7.29
18 | 1.046 | 0.14596 | -0.04 | 7.164
18.5 | 1.072 | 0.1502 | -0.041 | 7.138
19 | 1.101 | 0.15308 | -0.044 | 7.195
19.5 | 1.123 | 0.15437 | -0.043 | 7.277
20 | 1.148 | 0.16055 | -0.044 | 7.152

## 72. Re 4M Mach 0.50 (2)
BIGFOIL.COM POLAR EXPORT
NACA67-409 a=0.0
NACA67-409 a=0.0 |  |  |  | Cl Max: | 1.0821 | at alpha= | 8.5 | deg
XFOIL ncrit=9 |  |  |  | L/D Max: | 120.979 | at alpha= | 2 | deg
Re: | 4000000 |  |  | Cd Min: | 0.26058 | at alpha= | -20 | deg
Mach: | 0.5 |  |  | Cl=0 at alpha= | -2.2812 | deg
|  |  |  | @ Cl=0.1, Cd= | 0.005639
|  |  |  | @ Cl=0.4, Cd= | 0.0035344
|  |  |  | @ Cl=0.6, Cd= | 0.0051782
alpha (deg) | Cl | Cd | Cm | Cl/Cd
-20 | -0.7211 | 0.26058 | 0.037 | -2.7673
-19.5 | -0.699 | 0.25255 | 0.032 | -2.7678
-19 | -0.6767 | 0.24429 | 0.027 | -2.7701
-18.5 | -0.6548 | 0.23603 | 0.0221 | -2.7742
-18 | -0.633 | 0.228 | 0.0173 | -2.7763
-17.5 | -0.6112 | 0.21958 | 0.0125 | -2.7835
-17 | -0.5897 | 0.21145 | 0.0078 | -2.7888
-16.5 | -0.5699 | 0.20343 | 0.0031 | -2.8015
-16 | -0.5482 | 0.19614 | -0.0014 | -2.7949
-15.5 | -0.5271 | 0.18842 | -0.0059 | -2.7975
-14.5 | -0.4759 | 0.17141 | -0.0178 | -2.7764
-14 | -0.4546 | 0.16356 | -0.0225 | -2.7794
-13 | -0.4196 | 0.14763 | -0.0302 | -2.8422
-12.5 | -0.4029 | 0.1398 | -0.0341 | -2.882
-12 | -0.3868 | 0.13231 | -0.0382 | -2.9234
-11.5 | -0.374 | 0.12363 | -0.0421 | -3.0252
-10.5 | -0.3415 | 0.10931 | -0.0496 | -3.1241
-10 | -0.3247 | 0.10211 | -0.0533 | -3.1799
-9.5 | -0.3238 | 0.09248 | -0.0573 | -3.5013
-9 | -0.3157 | 0.08496 | -0.061 | -3.7159
-8.5 | -0.3083 | 0.07792 | -0.0644 | -3.9566
-8 | -0.2949 | 0.07251 | -0.0675 | -4.067
-7.5 | -0.3034 | 0.06466 | -0.0724 | -4.6922
-7 | -0.324 | 0.05812 | -0.0723 | -5.5747
-6 | -0.3119 | 0.04458 | -0.072 | -6.9964
-5.5 | -0.294 | 0.03736 | -0.0698 | -7.8694
-5 | -0.2676 | 0.03045 | -0.0663 | -8.7882
-4.5 | -0.2392 | 0.02293 | -0.0614 | -10.4317
-4 | -0.1943 | 0.01804 | -0.0576 | -10.7705
-3.5 | -0.1495 | 0.01099 | -0.0531 | -13.6033
-3 | -0.0913 | 0.00737 | -0.0508 | -12.3881
-2.5 | -0.0277 | 0.00657 | -0.0495 | -4.2161
-2 | 0.0356 | 0.00599 | -0.0484 | 5.9432
-1.5 | 0.0998 | 0.00564 | -0.0478 | 17.695
-1 | 0.1636 | 0.00531 | -0.0472 | 30.8098
-0.5 | 0.2287 | 0.00516 | -0.0472 | 44.3217
0 | 0.2923 | 0.00508 | -0.047 | 57.5394
0.5 | 0.3522 | 0.00506 | -0.0461 | 69.6047
1 | 0.3889 | 0.00347 | -0.0415 | 112.0749
1.5 | 0.4475 | 0.00381 | -0.0403 | 117.4541
2 | 0.5069 | 0.00419 | -0.0393 | 120.9785
2.5 | 0.5633 | 0.00474 | -0.0377 | 118.8397
3 | 0.6169 | 0.00538 | -0.0356 | 114.6654
3.5 | 0.6709 | 0.00604 | -0.0333 | 111.0762
4 | 0.7227 | 0.00677 | -0.0305 | 106.7504
4.5 | 0.7716 | 0.00763 | -0.0269 | 101.1271
5 | 0.8276 | 0.00817 | -0.0243 | 101.2974
5.5 | 0.883 | 0.00867 | -0.0212 | 101.8454
6 | 0.934 | 0.00923 | -0.0169 | 101.1918
6.5 | 0.9806 | 0.00987 | -0.0114 | 99.3516
7 | 1.0251 | 0.01076 | -0.0053 | 95.2695
7.5 | 1.0565 | 0.01233 | 0.0031 | 85.6853
8 | 1.0683 | 0.01498 | 0.0141 | 71.3151
8.5 | 1.0821 | 0.02111 | 0.0206 | 51.2601
9.5 | 1.0222 | 0.03521 | 0.0373 | 29.0315
10 | 0.9878 | 0.04329 | 0.0402 | 22.8182
10.5 | 0.9501 | 0.05358 | 0.0379 | 17.7324
11 | 0.9169 | 0.06624 | 0.0303 | 13.8421
11.5 | 0.8916 | 0.0808 | 0.02 | 11.0347
12 | 0.8704 | 0.09635 | 0.0107 | 9.0337
12.5 | 0.8531 | 0.11028 | 0.0027 | 7.7358
13 | 0.8411 | 0.12346 | -0.0049 | 6.8127
13.5 | 0.8285 | 0.13754 | -0.013 | 6.0237

## 73. Re 5M Mach 0.00 (1)
BIGFOIL.COM POLAR EXPORT
NACA67-409 a=0.0
NACA67-409 a=0.0 |  |  |  | Cl Max: | 1.043 | at alpha= | 9 | deg
JavaFoil+Calcfoil stall+Eppler ext transition |  |  |  | L/D Max: | 133.589 | at alpha= | 4 | deg
Re: | 5000000 |  |  | Cd Min: | 0.00373 | at alpha= | 0.5 | deg
Mach: | 0 |  |  | Cl=0 at alpha= | -1.931 | deg
|  |  |  | @ Cl=0.1, Cd= | 0.0054385
|  |  |  | @ Cl=0.4, Cd= | 0.0041917
|  |  |  | @ Cl=0.6, Cd= | 0.0933
alpha (deg) | Cl | Cd | Cm | Cl/Cd
-14.5 | -0.297 | 0.10321 | -0.007 | -2.878
-14 | -0.314 | 0.09924 | -0.007 | -3.166
-13.5 | -0.332 | 0.0951 | -0.007 | -3.491
-13 | -0.35 | 0.0898 | -0.007 | -3.895
-12.5 | -0.367 | 0.08492 | -0.007 | -4.327
-12 | -0.385 | 0.07996 | -0.008 | -4.811
-11.5 | -0.401 | 0.07578 | -0.008 | -5.29
-11 | -0.416 | 0.07154 | -0.008 | -5.808
-10.5 | -0.428 | 0.06703 | -0.008 | -6.385
-10 | -0.437 | 0.06422 | -0.009 | -6.813
-9.5 | -0.44 | 0.06023 | -0.009 | -7.307
-9 | -0.437 | 0.05741 | -0.009 | -7.604
-8.5 | -0.429 | 0.05408 | -0.009 | -7.94
-8 | -0.418 | 0.04978 | -0.01 | -8.406
-7.5 | -0.403 | 0.04631 | -0.01 | -8.709
-7 | -0.384 | 0.0433 | -0.011 | -8.868
-6.5 | -0.36 | 0.04122 | -0.011 | -8.732
-6 | -0.333 | 0.0378 | -0.012 | -8.808
-5.5 | -0.303 | 0.03391 | -0.014 | -8.944
-5 | -0.329 | 0.00632 | -0.025 | -52.029
-4.5 | -0.281 | 0.00617 | -0.026 | -45.591
-4 | -0.231 | 0.00578 | -0.027 | -39.921
-3.5 | -0.177 | 0.00562 | -0.027 | -31.57
-3 | -0.122 | 0.00549 | -0.028 | -22.295
-2.5 | -0.066 | 0.00546 | -0.029 | -12.032
-2 | -0.008 | 0.00542 | -0.03 | -1.464
-1.5 | 0.05 | 0.00543 | -0.03 | 9.261
-1 | 0.109 | 0.00544 | -0.031 | 20.021
-0.5 | 0.168 | 0.0055 | -0.032 | 30.471
0 | 0.226 | 0.00553 | -0.033 | 40.961
0.5 | 0.285 | 0.00373 | -0.033 | 76.499
1 | 0.344 | 0.00396 | -0.034 | 86.72
1.5 | 0.402 | 0.0042 | -0.035 | 95.82
2 | 0.46 | 0.00433 | -0.036 | 106.315
2.5 | 0.518 | 0.00427 | -0.036 | 121.279
3 | 0.576 | 0.00454 | -0.037 | 126.862
3.5 | 0.633 | 0.00481 | -0.038 | 131.505
4 | 0.689 | 0.00515 | -0.039 | 133.589
4.5 | 0.744 | 0.00558 | -0.039 | 133.175
5 | 0.796 | 0.00789 | -0.04 | 100.797
5.5 | 0.845 | 0.00839 | -0.041 | 100.782
6 | 0.892 | 0.00877 | -0.042 | 101.705
6.5 | 0.935 | 0.00927 | -0.042 | 100.875
7 | 0.974 | 0.00975 | -0.043 | 99.895
7.5 | 1.008 | 0.01025 | -0.044 | 98.367
8 | 1.028 | 0.01076 | -0.044 | 95.547
8.5 | 1.04 | 0.01135 | -0.045 | 91.624
9 | 1.043 | 0.01204 | -0.046 | 86.629
9.5 | 1.036 | 0.01264 | -0.047 | 81.942
10 | 1.02 | 0.01353 | -0.047 | 75.377
10.5 | 0.995 | 0.01433 | -0.048 | 69.465
11 | 0.948 | 0.01755 | -0.048 | 53.996
11.5 | 0.766 | 0.07221 | -0.027 | 10.604
12 | 0.749 | 0.06626 | -0.034 | 11.302
12.5 | 0.708 | 0.07376 | -0.033 | 9.593
13 | 0.665 | 0.08216 | -0.031 | 8.095
13.5 | 0.626 | 0.08791 | -0.03 | 7.122
14 | 0.588 | 0.0933 | -0.03 | 6.303

## 74. Re 5M Mach 0.00 (2)
BIGFOIL.COM POLAR EXPORT
NACA67-409 a=0.0
NACA67-409 a=0.0 |  |  |  | Cl Max: | 1.5527 | at alpha= | 17.5 | deg
XFOIL ncrit=9 |  |  |  | L/D Max: | 114.398 | at alpha= | 2 | deg
Re: | 5000000 |  |  | Cd Min: | 0.09144 | at alpha= | 20 | deg
Mach: | 0 |  |  | Cl=0 at alpha= | -2.1706 | deg
|  |  |  | @ Cl=0.1, Cd= | 0.0050223
|  |  |  | @ Cl=0.4, Cd= | 0.0036256
|  |  |  | @ Cl=0.6, Cd= | 0.0054922
alpha (deg) | Cl | Cd | Cm | Cl/Cd
-12 | -1.0204 | 0.01855 | -0.043 | -55.0081
-11.5 | -0.979 | 0.01661 | -0.0416 | -58.9404
-10.5 | -0.8849 | 0.01432 | -0.04 | -61.7947
-10 | -0.8344 | 0.01366 | -0.0396 | -61.0835
-9 | -0.7388 | 0.0107 | -0.0379 | -69.0467
-8.5 | -0.6864 | 0.01011 | -0.0377 | -67.8932
-8 | -0.6335 | 0.00959 | -0.0376 | -66.0584
-7.5 | -0.5795 | 0.00928 | -0.0376 | -62.4461
-7 | -0.5248 | 0.00904 | -0.0378 | -58.0531
-6.5 | -0.473 | 0.00817 | -0.0374 | -57.8947
-6 | -0.4198 | 0.00762 | -0.0371 | -55.0919
-5.5 | -0.3654 | 0.00725 | -0.0372 | -50.4
-5 | -0.3107 | 0.00694 | -0.0373 | -44.7695
-4.5 | -0.2563 | 0.00661 | -0.0373 | -38.7746
-4 | -0.2009 | 0.00639 | -0.0375 | -31.4397
-3.5 | -0.1471 | 0.00592 | -0.0373 | -24.848
-3 | -0.0921 | 0.00568 | -0.0374 | -16.2148
-2.5 | -0.0367 | 0.00543 | -0.0376 | -6.7587
-2 | 0.019 | 0.00527 | -0.0378 | 3.6053
-1.5 | 0.0748 | 0.00509 | -0.0381 | 14.6955
-1 | 0.1306 | 0.00494 | -0.0383 | 26.4372
-0.5 | 0.1862 | 0.00484 | -0.0386 | 38.4711
0 | 0.241 | 0.00482 | -0.0387 | 50
0.5 | 0.2929 | 0.00475 | -0.0384 | 61.6632
1 | 0.3315 | 0.00328 | -0.0359 | 101.0671
1.5 | 0.3837 | 0.00354 | -0.0356 | 108.3898
2 | 0.437 | 0.00382 | -0.0354 | 114.3979
2.5 | 0.4859 | 0.00447 | -0.0346 | 108.7025
3 | 0.538 | 0.00485 | -0.0344 | 110.9278
3.5 | 0.5888 | 0.00537 | -0.0339 | 109.6462
4 | 0.6383 | 0.00591 | -0.0332 | 108.0034
4.5 | 0.6872 | 0.00651 | -0.0324 | 105.5607
5 | 0.7374 | 0.00702 | -0.0319 | 105.0427
5.5 | 0.7883 | 0.0074 | -0.0314 | 106.527
6 | 0.8394 | 0.00775 | -0.031 | 108.3097
6.5 | 0.89 | 0.00815 | -0.0306 | 109.2025
7 | 0.9391 | 0.00856 | -0.0298 | 109.7079
7.5 | 0.9876 | 0.00903 | -0.029 | 109.3688
8 | 1.036 | 0.00946 | -0.0282 | 109.5137
9 | 1.1277 | 0.01053 | -0.0258 | 107.094
9.5 | 1.17 | 0.01115 | -0.0238 | 104.9327
10 | 1.2122 | 0.01172 | -0.022 | 103.43
10.5 | 1.2497 | 0.01237 | -0.0192 | 101.0267
11 | 1.295 | 0.01323 | -0.0184 | 97.8836
11.5 | 1.3322 | 0.01411 | -0.016 | 94.4153
12 | 1.3595 | 0.01526 | -0.0119 | 89.0891
12.5 | 1.3886 | 0.01635 | -0.0083 | 84.9297
13 | 1.4195 | 0.0173 | -0.0052 | 82.052
13.5 | 1.451 | 0.01822 | -0.0025 | 79.6378
14 | 1.4764 | 0.01955 | 0.0009 | 75.5192
14.5 | 1.4981 | 0.02115 | 0.0046 | 70.8322
15 | 1.5168 | 0.02299 | 0.0083 | 65.9765
15.5 | 1.531 | 0.0252 | 0.012 | 60.754
16 | 1.5379 | 0.02811 | 0.016 | 54.7101
16.5 | 1.5484 | 0.03085 | 0.0189 | 50.1912
17 | 1.5428 | 0.03522 | 0.0222 | 43.8047
17.5 | 1.5527 | 0.03848 | 0.0237 | 40.3508
18 | 1.5367 | 0.0449 | 0.0249 | 34.2249
18.5 | 1.5364 | 0.05029 | 0.0244 | 30.5508
19 | 1.4843 | 0.06366 | 0.0206 | 23.3161
19.5 | 1.4692 | 0.07311 | 0.0161 | 20.0957
20 | 1.4107 | 0.09144 | 0.0061 | 15.4276

## 75. Re 5M Mach 0.10 (1)
BIGFOIL.COM POLAR EXPORT
NACA67-409 a=0.0
NACA67-409 a=0.0 |  |  |  | Cl Max: | 1.038 | at alpha= | 8.5 | deg
JavaFoil+Calcfoil stall+Eppler ext transition |  |  |  | L/D Max: | 134.466 | at alpha= | 4 | deg
Re: | 5000000 |  |  | Cd Min: | 0.00371 | at alpha= | 0.5 | deg
Mach: | 0.1 |  |  | Cl=0 at alpha= | -1.9322 | deg
|  |  |  | @ Cl=0.1, Cd= | 0.0054684
|  |  |  | @ Cl=0.4, Cd= | 0.0041658
|  |  |  | @ Cl=0.6, Cd= | 0.0899
alpha (deg) | Cl | Cd | Cm | Cl/Cd
-14.5 | -0.256 | 0.10521 | -0.007 | -2.436
-14 | -0.275 | 0.10084 | -0.007 | -2.73
-13.5 | -0.295 | 0.09522 | -0.007 | -3.099
-13 | -0.315 | 0.08903 | -0.007 | -3.541
-12.5 | -0.336 | 0.08427 | -0.007 | -3.981
-12 | -0.356 | 0.08 | -0.008 | -4.445
-11.5 | -0.375 | 0.07627 | -0.008 | -4.915
-11 | -0.393 | 0.07137 | -0.008 | -5.503
-10.5 | -0.409 | 0.06781 | -0.008 | -6.026
-10 | -0.421 | 0.06358 | -0.009 | -6.628
-9.5 | -0.427 | 0.06012 | -0.009 | -7.103
-9 | -0.426 | 0.05669 | -0.009 | -7.52
-8.5 | -0.421 | 0.05423 | -0.009 | -7.77
-8 | -0.412 | 0.05031 | -0.01 | -8.198
-7.5 | -0.399 | 0.04659 | -0.01 | -8.566
-7 | -0.381 | 0.04352 | -0.011 | -8.758
-6.5 | -0.359 | 0.04133 | -0.011 | -8.675
-6 | -0.332 | 0.03807 | -0.012 | -8.722
-5.5 | -0.302 | 0.03475 | -0.014 | -8.698
-5 | -0.329 | 0.00635 | -0.026 | -51.871
-4.5 | -0.282 | 0.00615 | -0.026 | -45.848
-4 | -0.231 | 0.00582 | -0.027 | -39.798
-3.5 | -0.178 | 0.00566 | -0.028 | -31.485
-3 | -0.123 | 0.00547 | -0.028 | -22.478
-2.5 | -0.066 | 0.00543 | -0.029 | -12.136
-2 | -0.008 | 0.00546 | -0.03 | -1.462
-1.5 | 0.051 | 0.00546 | -0.03 | 9.252
-1 | 0.109 | 0.00547 | -0.031 | 19.998
-0.5 | 0.168 | 0.00557 | -0.032 | 30.249
0 | 0.228 | 0.0056 | -0.033 | 40.641
0.5 | 0.287 | 0.00371 | -0.033 | 77.168
1 | 0.345 | 0.00397 | -0.034 | 87.032
1.5 | 0.404 | 0.00418 | -0.035 | 96.562
2 | 0.463 | 0.00439 | -0.036 | 105.292
2.5 | 0.521 | 0.00431 | -0.036 | 120.864
3 | 0.579 | 0.00454 | -0.037 | 127.599
3.5 | 0.636 | 0.00482 | -0.038 | 131.784
4 | 0.692 | 0.00515 | -0.039 | 134.466
4.5 | 0.747 | 0.00566 | -0.039 | 132.075
5 | 0.799 | 0.00794 | -0.04 | 100.664
5.5 | 0.849 | 0.00843 | -0.041 | 100.706
6 | 0.896 | 0.00884 | -0.042 | 101.337
6.5 | 0.938 | 0.00935 | -0.042 | 100.328
7 | 0.977 | 0.00981 | -0.043 | 99.548
7.5 | 1.01 | 0.01033 | -0.044 | 97.726
8 | 1.029 | 0.01088 | -0.045 | 94.554
8.5 | 1.038 | 0.01146 | -0.045 | 90.561
9 | 1.038 | 0.01209 | -0.046 | 85.811
9.5 | 1.027 | 0.01282 | -0.047 | 80.126
10 | 1.007 | 0.01368 | -0.047 | 73.554
10.5 | 0.975 | 0.01496 | -0.048 | 65.167
11 | 0.935 | 0.01621 | -0.049 | 57.674
11.5 | 0.745 | 0.07044 | -0.029 | 10.58
12 | 0.71 | 0.07301 | -0.031 | 9.722
12.5 | 0.67 | 0.07707 | -0.031 | 8.687
13 | 0.627 | 0.08276 | -0.031 | 7.572
13.5 | 0.582 | 0.0899 | -0.029 | 6.48

## 76. Re 5M Mach 0.10 (2)
BIGFOIL.COM POLAR EXPORT
NACA67-409 a=0.0
NACA67-409 a=0.0 |  |  |  | Cl Max: | 1.5097 | at alpha= | 15.5 | deg
XFOIL ncrit=9 |  |  |  | L/D Max: | 114.7 | at alpha= | 2 | deg
Re: | 5000000 |  |  | Cd Min: | 0.15237 | at alpha= | 20 | deg
Mach: | 0.1 |  |  | Cl=0 at alpha= | -2.1723 | deg
|  |  |  | @ Cl=0.1, Cd= | 0.0050288
|  |  |  | @ Cl=0.4, Cd= | 0.0036247
|  |  |  | @ Cl=0.6, Cd= | 0.0054817
alpha (deg) | Cl | Cd | Cm | Cl/Cd
-11 | -0.925 | 0.01909 | -0.0446 | -48.4547
-10.5 | -0.8872 | 0.01595 | -0.0425 | -55.6238
-10 | -0.8387 | 0.01475 | -0.0416 | -56.861
-9.5 | -0.792 | 0.01302 | -0.0405 | -60.8295
-9 | -0.7438 | 0.01132 | -0.0395 | -65.7067
-8.5 | -0.6914 | 0.01051 | -0.039 | -65.785
-8 | -0.638 | 0.00991 | -0.0387 | -64.3794
-7.5 | -0.5838 | 0.00948 | -0.0386 | -61.5823
-7 | -0.5287 | 0.00915 | -0.0386 | -57.7814
-6.5 | -0.473 | 0.00898 | -0.0387 | -52.6726
-6 | -0.4224 | 0.00775 | -0.0378 | -54.5032
-5.5 | -0.3675 | 0.00735 | -0.0378 | -50
-5 | -0.3122 | 0.00703 | -0.0378 | -44.4097
-4.5 | -0.2576 | 0.00666 | -0.0377 | -38.6787
-4 | -0.2019 | 0.00641 | -0.0379 | -31.4977
-3.5 | -0.1477 | 0.00595 | -0.0377 | -24.8235
-3 | -0.0924 | 0.0057 | -0.0377 | -16.2105
-2.5 | -0.0367 | 0.00544 | -0.0379 | -6.7463
-2 | 0.0193 | 0.00527 | -0.0381 | 3.6622
-1.5 | 0.0755 | 0.00509 | -0.0384 | 14.833
-1 | 0.1315 | 0.00495 | -0.0386 | 26.5657
-0.5 | 0.1875 | 0.00484 | -0.0388 | 38.7397
0 | 0.2425 | 0.00483 | -0.0389 | 50.207
0.5 | 0.2947 | 0.00477 | -0.0386 | 61.782
1 | 0.3333 | 0.00329 | -0.0361 | 101.307
1.5 | 0.3857 | 0.00355 | -0.0357 | 108.6479
2 | 0.4393 | 0.00383 | -0.0356 | 114.6997
3 | 0.5408 | 0.00487 | -0.0345 | 111.0472
3.5 | 0.5917 | 0.00539 | -0.034 | 109.7774
4 | 0.6415 | 0.00594 | -0.0332 | 107.9966
4.5 | 0.6905 | 0.00654 | -0.0324 | 105.581
5 | 0.741 | 0.00705 | -0.0318 | 105.1064
5.5 | 0.7921 | 0.00743 | -0.0313 | 106.6083
6 | 0.8435 | 0.00779 | -0.0308 | 108.2798
7 | 0.9438 | 0.0086 | -0.0295 | 109.7442
7.5 | 0.9927 | 0.00908 | -0.0286 | 109.3282
8 | 1.0408 | 0.00955 | -0.0276 | 108.9843
8.5 | 1.0874 | 0.01005 | -0.0263 | 108.199
9 | 1.1317 | 0.01073 | -0.0246 | 105.4706
9.5 | 1.175 | 0.01128 | -0.0227 | 104.1667
10 | 1.2166 | 0.01188 | -0.0205 | 102.4074
10.5 | 1.2524 | 0.01256 | -0.0172 | 99.7134
11.5 | 1.3331 | 0.01449 | -0.0134 | 92.0014
12 | 1.3557 | 0.01606 | -0.0083 | 84.4147
12.5 | 1.3914 | 0.01675 | -0.0057 | 83.0687
13 | 1.421 | 0.01786 | -0.0024 | 79.5633
13.5 | 1.4486 | 0.01911 | 0.0011 | 75.8032
14 | 1.4704 | 0.02077 | 0.005 | 70.7944
14.5 | 1.4875 | 0.02278 | 0.0092 | 65.2985
15 | 1.5 | 0.0252 | 0.0134 | 59.5238
15.5 | 1.5097 | 0.0279 | 0.0173 | 54.1111
16 | 1.5027 | 0.03218 | 0.0218 | 46.6967
16.5 | 1.5048 | 0.036 | 0.0245 | 41.8
17 | 1.4865 | 0.04228 | 0.0266 | 35.1585
17.5 | 1.4888 | 0.04716 | 0.0268 | 31.5691
18 | 1.4495 | 0.05814 | 0.0245 | 24.9312
18.5 | 1.4436 | 0.06579 | 0.0213 | 21.9425
19 | 1.3427 | 0.09147 | 0.0073 | 14.6791
19.5 | 1.3128 | 0.10618 | -0.0015 | 12.3639
20 | 1.1505 | 0.15237 | -0.0287 | 7.5507

## 77. Re 5M Mach 0.25 (1)
BIGFOIL.COM POLAR EXPORT
NACA67-409 a=0.0
NACA67-409 a=0.0 |  |  |  | Cl Max: | 1.023 | at alpha= | 8 | deg
JavaFoil+Calcfoil stall+Eppler ext transition |  |  |  | L/D Max: | 134.94 | at alpha= | 4 | deg
Re: | 5000000 |  |  | Cd Min: | 0.00377 | at alpha= | 0.5 | deg
Mach: | 0.25 |  |  | Cl=0 at alpha= | -1.9333 | deg
|  |  |  | @ Cl=0.1, Cd= | 0.005458
|  |  |  | @ Cl=0.4, Cd= | 0.09144
|  |  |  | @ Cl=0.6, Cd= | 0.09144
alpha (deg) | Cl | Cd | Cm | Cl/Cd
-12.5 | -0.06 | 0.08272 | -0.008 | -0.726
-12 | -0.057 | 0.07883 | -0.008 | -0.726
-11.5 | -0.086 | 0.07836 | -0.008 | -1.102
-11 | -0.172 | 0.07306 | -0.009 | -2.356
-10.5 | -0.228 | 0.06783 | -0.009 | -3.36
-10 | -0.275 | 0.06461 | -0.009 | -4.262
-9.5 | -0.31 | 0.06018 | -0.009 | -5.153
-9 | -0.334 | 0.05697 | -0.01 | -5.86
-8.5 | -0.35 | 0.06362 | -0.008 | -5.5
-8 | -0.361 | 0.05046 | -0.01 | -7.146
-7.5 | -0.363 | 0.04773 | -0.01 | -7.596
-7 | -0.357 | 0.04501 | -0.01 | -7.928
-6.5 | -0.344 | 0.04202 | -0.011 | -8.19
-6 | -0.324 | 0.03955 | -0.012 | -8.201
-5.5 | -0.299 | 0.03655 | -0.013 | -8.173
-5 | -0.268 | 0.03351 | -0.014 | -7.996
-4.5 | -0.285 | 0.0062 | -0.027 | -45.994
-4 | -0.235 | 0.00586 | -0.028 | -40.16
-3.5 | -0.182 | 0.00571 | -0.028 | -31.852
-3 | -0.126 | 0.00551 | -0.029 | -22.826
-2.5 | -0.068 | 0.00548 | -0.03 | -12.338
-2 | -0.008 | 0.0055 | -0.031 | -1.488
-1.5 | 0.052 | 0.00545 | -0.031 | 9.518
-1 | 0.112 | 0.00546 | -0.032 | 20.567
-0.5 | 0.173 | 0.00557 | -0.033 | 31.069
0 | 0.234 | 0.0056 | -0.034 | 41.721
0.5 | 0.294 | 0.00377 | -0.034 | 78.022
1 | 0.355 | 0.00402 | -0.035 | 88.311
1.5 | 0.415 | 0.00425 | -0.036 | 97.709
2 | 0.475 | 0.0041 | -0.037 | 115.792
2.5 | 0.535 | 0.00437 | -0.037 | 122.425
3 | 0.594 | 0.00467 | -0.038 | 127.222
3.5 | 0.653 | 0.00491 | -0.039 | 133.052
4 | 0.71 | 0.00526 | -0.04 | 134.94
4.5 | 0.766 | 0.00689 | -0.041 | 111.27
5 | 0.819 | 0.00815 | -0.041 | 100.514
5.5 | 0.869 | 0.00871 | -0.042 | 99.781
6 | 0.914 | 0.00916 | -0.043 | 99.755
6.5 | 0.955 | 0.0097 | -0.044 | 98.452
7 | 0.989 | 0.01026 | -0.044 | 96.379
7.5 | 1.016 | 0.01083 | -0.045 | 93.884
8 | 1.023 | 0.01146 | -0.046 | 89.331
8.5 | 1.015 | 0.01224 | -0.047 | 82.983
9 | 0.991 | 0.01309 | -0.047 | 75.706
9.5 | 0.949 | 0.01401 | -0.048 | 67.761
10 | 0.874 | 0.01716 | -0.048 | 50.923
10.5 | 0.679 | 0.06409 | -0.029 | 10.588
11 | 0.613 | 0.06521 | -0.031 | 9.398
11.5 | 0.527 | 0.07561 | -0.027 | 6.97
12 | 0.441 | 0.08173 | -0.026 | 5.395
12.5 | 0.349 | 0.08712 | -0.026 | 4.006
13 | 0.247 | 0.09144 | -0.027 | 2.701

## 78. Re 5M Mach 0.25 (2)
BIGFOIL.COM POLAR EXPORT
NACA67-409 a=0.0
NACA67-409 a=0.0 |  |  |  | Cl Max: | 1.3369 | at alpha= | 12.5 | deg
XFOIL ncrit=9 |  |  |  | L/D Max: | 116.17 | at alpha= | 2 | deg
Re: | 5000000 |  |  | Cd Min: | 0.15948 | at alpha= | 17.5 | deg
Mach: | 0.25 |  |  | Cl=0 at alpha= | -99 | deg
|  |  |  | @ Cl=0.1, Cd= | 0.00486
|  |  |  | @ Cl=0.4, Cd= | 0.0036248
|  |  |  | @ Cl=0.6, Cd= | 0.0054015
alpha (deg) | Cl | Cd | Cm | Cl/Cd
0 | 0.2511 | 0.00486 | -0.0403 | 51.6667
0.5 | 0.3048 | 0.00484 | -0.0399 | 62.9752
1 | 0.3434 | 0.00333 | -0.0371 | 103.1231
1.5 | 0.3971 | 0.00361 | -0.0366 | 110
2 | 0.4519 | 0.00389 | -0.0364 | 116.1697
2.5 | 0.5025 | 0.00454 | -0.0355 | 110.6828
3 | 0.5557 | 0.00495 | -0.0349 | 112.2626
3.5 | 0.6077 | 0.00548 | -0.0342 | 110.8942
4 | 0.6585 | 0.00607 | -0.0333 | 108.4843
4.5 | 0.7081 | 0.00672 | -0.032 | 105.372
5 | 0.7602 | 0.00721 | -0.0312 | 105.4369
5.5 | 0.8131 | 0.00761 | -0.0304 | 106.8463
6 | 0.8656 | 0.008 | -0.0296 | 108.2
6.5 | 0.9176 | 0.00846 | -0.0285 | 108.4634
7 | 0.9685 | 0.00891 | -0.0272 | 108.6981
7.5 | 1.0189 | 0.0094 | -0.0258 | 108.3936
8 | 1.0672 | 0.00998 | -0.024 | 106.9339
8.5 | 1.1128 | 0.01066 | -0.0215 | 104.3902
9 | 1.1571 | 0.01137 | -0.0188 | 101.7678
9.5 | 1.1961 | 0.01216 | -0.015 | 98.3635
10 | 1.227 | 0.0129 | -0.0095 | 95.1163
10.5 | 1.2749 | 0.01438 | -0.0083 | 88.6579
11 | 1.2963 | 0.01635 | -0.0021 | 79.2844
11.5 | 1.3163 | 0.01848 | 0.0038 | 71.2284
12 | 1.3348 | 0.02072 | 0.0095 | 64.4208
12.5 | 1.3369 | 0.02421 | 0.0164 | 55.221
13 | 1.3264 | 0.02871 | 0.0232 | 46.1999
13.5 | 1.2973 | 0.03508 | 0.0294 | 36.9812
14 | 1.2642 | 0.04266 | 0.0326 | 29.6343
14.5 | 1.2271 | 0.05231 | 0.032 | 23.4582
15 | 1.1892 | 0.0646 | 0.0268 | 18.4087
15.5 | 1.1533 | 0.07942 | 0.0177 | 14.5215
16 | 1.1063 | 0.09922 | 0.0052 | 11.15
16.5 | 1.0733 | 0.11671 | -0.0045 | 9.1963
17 | 1.0207 | 0.13816 | -0.0163 | 7.3878
17.5 | 0.9746 | 0.15948 | -0.0287 | 6.1111

## 79. Re 5M Mach 0.50 (1)
BIGFOIL.COM POLAR EXPORT
NACA67-409 a=0.0
NACA67-409 a=0.0 |  |  |  | Cl Max: | 1.149 | at alpha= | 20 | deg
JavaFoil+Calcfoil stall+Eppler ext transition |  |  |  | L/D Max: | 122.248 | at alpha= | 2 | deg
Re: | 5000000 |  |  | Cd Min: | 0.00386 | at alpha= | 1 | deg
Mach: | 0.5 |  |  | Cl=0 at alpha= | -1.9328 | deg
|  |  |  | @ Cl=0.1, Cd= | 0.0056225
|  |  |  | @ Cl=0.4, Cd= | 0.0038731
|  |  |  | @ Cl=0.6, Cd= | 0.0055567
alpha (deg) | Cl | Cd | Cm | Cl/Cd
-20 | -0.96 | 0.15543 | -0.006 | -6.174
-19.5 | -0.934 | 0.1508 | -0.006 | -6.194
-19 | -0.908 | 0.14895 | -0.006 | -6.098
-18.5 | -0.883 | 0.14416 | -0.006 | -6.125
-18 | -0.856 | 0.14034 | -0.007 | -6.099
-17.5 | -0.829 | 0.13463 | -0.007 | -6.155
-17 | -0.803 | 0.12807 | -0.007 | -6.268
-16.5 | -0.777 | 0.12411 | -0.007 | -6.259
-16 | -0.751 | 0.12204 | -0.008 | -6.152
-15.5 | -0.725 | 0.11894 | -0.008 | -6.093
-15 | -0.698 | 0.11352 | -0.008 | -6.151
-14.5 | -0.671 | 0.10791 | -0.008 | -6.22
-14 | -0.645 | 0.09722 | -0.009 | -6.635
-13.5 | -0.619 | 0.09065 | -0.009 | -6.826
-13 | -0.593 | 0.08416 | -0.009 | -7.042
-12.5 | -0.566 | 0.07782 | -0.01 | -7.278
-12 | -0.54 | 0.07251 | -0.01 | -7.447
-11.5 | -0.514 | 0.0681 | -0.011 | -7.543
-11 | -0.485 | 0.07787 | -0.01 | -6.23
-10.5 | -0.459 | 0.06982 | -0.01 | -6.571
-10 | -0.432 | 0.06415 | -0.011 | -6.739
-9.5 | -0.406 | 0.0586 | -0.011 | -6.925
-9 | -0.38 | 0.05401 | -0.012 | -7.027
-8.5 | -0.353 | 0.05044 | -0.013 | -7.001
-8 | -0.325 | 0.05947 | -0.011 | -5.462
-7.5 | -0.298 | 0.05016 | -0.012 | -5.943
-7 | -0.272 | 0.04639 | -0.012 | -5.854
-6.5 | -0.245 | 0.04244 | -0.013 | -5.775
-6 | -0.219 | 0.03922 | -0.014 | -5.571
-5.5 | -0.192 | 0.03616 | -0.015 | -5.312
-5 | -0.164 | 0.03669 | -0.014 | -4.482
-4.5 | -0.138 | 0.03513 | -0.013 | -3.915
-4 | -0.186 | 0.03375 | -0.013 | -5.512
-3.5 | -0.155 | 0.0311 | -0.015 | -4.975
-3 | -0.137 | 0.00572 | -0.032 | -23.884
-2.5 | -0.075 | 0.00572 | -0.033 | -13.036
-2 | -0.009 | 0.00566 | -0.034 | -1.603
-1.5 | 0.058 | 0.00561 | -0.035 | 10.286
-1 | 0.125 | 0.00563 | -0.036 | 22.234
-0.5 | 0.193 | 0.00574 | -0.037 | 33.656
0 | 0.261 | 0.0055 | -0.038 | 47.443
0.5 | 0.329 | 0.00556 | -0.038 | 59.13
1 | 0.396 | 0.00386 | -0.039 | 102.493
1.5 | 0.463 | 0.00408 | -0.04 | 113.566
2 | 0.53 | 0.00434 | -0.041 | 122.248
2.5 | 0.596 | 0.00553 | -0.042 | 107.802
3 | 0.662 | 0.00597 | -0.043 | 110.92
3.5 | 0.726 | 0.00647 | -0.043 | 112.35
4 | 0.788 | 0.00715 | -0.044 | 110.317
4.5 | 0.847 | 0.00872 | -0.045 | 97.191
5 | 0.9 | 0.00932 | -0.046 | 96.542
5.5 | 0.942 | 0.01003 | -0.047 | 93.907
6 | 0.968 | 0.01082 | -0.048 | 89.393
6.5 | 0.96 | 0.01173 | -0.048 | 81.801
7 | 0.845 | 0.01272 | -0.049 | 66.447
7.5 | 0.51 | 0.04523 | -0.032 | 11.277
8 | 0.528 | 0.05381 | -0.025 | 9.812
8.5 | 0.674 | 0.01565 | -0.052 | 43.029
9 | 0.58 | 0.06007 | -0.026 | 9.66
9.5 | 0.615 | 0.05817 | -0.033 | 10.567
10 | 0.713 | 0.02951 | -0.049 | 24.174
10.5 | 0.659 | 0.07055 | -0.029 | 9.348
11 | 0.684 | 0.08316 | -0.027 | 8.22
11.5 | 0.713 | 0.07413 | -0.031 | 9.615
12 | 0.737 | 0.08133 | -0.031 | 9.065
12.5 | 0.762 | 0.09052 | -0.03 | 8.419
13 | 0.789 | 0.09762 | -0.032 | 8.078
13.5 | 0.814 | 0.10073 | -0.032 | 8.081
14 | 0.839 | 0.10403 | -0.033 | 8.068
14.5 | 0.866 | 0.11053 | -0.034 | 7.833
15 | 0.895 | 0.11552 | -0.037 | 7.745
15.5 | 0.917 | 0.11495 | -0.036 | 7.98
16 | 0.943 | 0.12035 | -0.036 | 7.835
16.5 | 0.97 | 0.12601 | -0.038 | 7.701
17 | 1.001 | 0.13094 | -0.041 | 7.644
17.5 | 1.021 | 0.13579 | -0.04 | 7.518
18 | 1.046 | 0.14165 | -0.04 | 7.385
18.5 | 1.074 | 0.14545 | -0.042 | 7.386
19 | 1.105 | 0.14747 | -0.045 | 7.493
19.5 | 1.124 | 0.14941 | -0.044 | 7.522
20 | 1.149 | 0.15674 | -0.044 | 7.331

## 80. Re 5M Mach 0.50 (2)
BIGFOIL.COM POLAR EXPORT
NACA67-409 a=0.0
NACA67-409 a=0.0 |  |  |  | Cl Max: | 1.0828 | at alpha= | 8.5 | deg
XFOIL ncrit=9 |  |  |  | L/D Max: | 121.827 | at alpha= | 2 | deg
Re: | 5000000 |  |  | Cd Min: | 0.13597 | at alpha= | 13.5 | deg
Mach: | 0.5 |  |  | Cl=0 at alpha= | -99 | deg
|  |  |  | @ Cl=0.1, Cd= | 0.00501
|  |  |  | @ Cl=0.4, Cd= | 0.0035849
|  |  |  | @ Cl=0.6, Cd= | 0.0051374
alpha (deg) | Cl | Cd | Cm | Cl/Cd
0 | 0.289 | 0.00501 | -0.0463 | 57.6846
0.5 | 0.3497 | 0.00512 | -0.0457 | 68.3008
1 | 0.3877 | 0.00352 | -0.0414 | 110.142
1.5 | 0.4465 | 0.00383 | -0.0403 | 116.5796
2 | 0.5068 | 0.00416 | -0.0395 | 121.8269
2.5 | 0.5615 | 0.00478 | -0.0376 | 117.4686
3 | 0.6186 | 0.00531 | -0.0361 | 116.4972
3.5 | 0.6729 | 0.00594 | -0.0339 | 113.2828
4 | 0.7257 | 0.00666 | -0.0312 | 108.964
4.5 | 0.7781 | 0.0074 | -0.0282 | 105.1486
5 | 0.8354 | 0.00787 | -0.0258 | 106.1499
5.5 | 0.8926 | 0.00838 | -0.023 | 106.5155
6 | 0.9467 | 0.00891 | -0.0192 | 106.2514
7 | 1.0407 | 0.01028 | -0.0079 | 101.2354
8 | 1.0826 | 0.0146 | 0.0121 | 74.1507
8.5 | 1.0828 | 0.01953 | 0.0224 | 55.4429
9 | 1.0681 | 0.02714 | 0.0297 | 39.3552
9.5 | 1.034 | 0.03418 | 0.0371 | 30.2516
10 | 1.0005 | 0.04197 | 0.0406 | 23.8385
10.5 | 0.962 | 0.05199 | 0.0389 | 18.5036
11 | 0.9274 | 0.06441 | 0.0319 | 14.3984
11.5 | 0.9029 | 0.07837 | 0.022 | 11.521
12 | 0.8787 | 0.09451 | 0.012 | 9.2974
12.5 | 0.8578 | 0.10915 | 0.0035 | 7.8589
13 | 0.8454 | 0.12237 | -0.0042 | 6.9086
13.5 | 0.8345 | 0.13597 | -0.012 | 6.1374

## 81. Re 6M Mach 0.00 (1)
BIGFOIL.COM POLAR EXPORT
NACA67-409 a=0.0
NACA67-409 a=0.0 |  |  |  | Cl Max: | 1.043 | at alpha= | 9 | deg
JavaFoil+Calcfoil stall+Eppler ext transition |  |  |  | L/D Max: | 134.639 | at alpha= | 4 | deg
Re: | 6000000 |  |  | Cd Min: | 0.00382 | at alpha= | 0.5 | deg
Mach: | 0 |  |  | Cl=0 at alpha= | -1.931 | deg
|  |  |  | @ Cl=0.1, Cd= | 0.0054824
|  |  |  | @ Cl=0.4, Cd= | 0.0041624
|  |  |  | @ Cl=0.6, Cd= | 0.09052
alpha (deg) | Cl | Cd | Cm | Cl/Cd
-14.5 | -0.297 | 0.10218 | -0.007 | -2.908
-14 | -0.314 | 0.09862 | -0.007 | -3.187
-13.5 | -0.332 | 0.09263 | -0.007 | -3.585
-13 | -0.35 | 0.08814 | -0.007 | -3.97
-12.5 | -0.368 | 0.0838 | -0.008 | -4.387
-12 | -0.385 | 0.07975 | -0.008 | -4.825
-11.5 | -0.401 | 0.07475 | -0.008 | -5.363
-11 | -0.416 | 0.06983 | -0.008 | -5.953
-10.5 | -0.428 | 0.06691 | -0.008 | -6.398
-10 | -0.438 | 0.06281 | -0.009 | -6.967
-9.5 | -0.44 | 0.05913 | -0.009 | -7.446
-9 | -0.437 | 0.05681 | -0.009 | -7.687
-8.5 | -0.43 | 0.0534 | -0.009 | -8.044
-8 | -0.419 | 0.04938 | -0.01 | -8.48
-7.5 | -0.404 | 0.04588 | -0.01 | -8.797
-7 | -0.384 | 0.04289 | -0.011 | -8.959
-6.5 | -0.36 | 0.04076 | -0.011 | -8.838
-6 | -0.333 | 0.03767 | -0.012 | -8.838
-5.5 | -0.372 | 0.0063 | -0.025 | -59.079
-5 | -0.329 | 0.00617 | -0.025 | -53.307
-4.5 | -0.281 | 0.00599 | -0.026 | -46.928
-4 | -0.231 | 0.00578 | -0.027 | -39.881
-3.5 | -0.177 | 0.00551 | -0.027 | -32.225
-3 | -0.122 | 0.00549 | -0.028 | -22.262
-2.5 | -0.066 | 0.00548 | -0.029 | -11.976
-2 | -0.008 | 0.00542 | -0.03 | -1.464
-1.5 | 0.05 | 0.00544 | -0.03 | 9.253
-1 | 0.109 | 0.00549 | -0.031 | 19.834
-0.5 | 0.168 | 0.00552 | -0.032 | 30.37
0 | 0.226 | 0.00554 | -0.033 | 40.888
0.5 | 0.285 | 0.00382 | -0.033 | 74.725
1 | 0.344 | 0.00395 | -0.034 | 87.029
1.5 | 0.402 | 0.00417 | -0.035 | 96.307
2 | 0.46 | 0.0044 | -0.036 | 104.729
2.5 | 0.518 | 0.00463 | -0.036 | 112.029
3 | 0.576 | 0.00452 | -0.037 | 127.339
3.5 | 0.633 | 0.00479 | -0.038 | 132.118
4 | 0.689 | 0.00512 | -0.039 | 134.639
4.5 | 0.744 | 0.00556 | -0.039 | 133.775
5 | 0.796 | 0.00764 | -0.04 | 104.16
5.5 | 0.846 | 0.00812 | -0.041 | 104.1
6 | 0.892 | 0.00851 | -0.042 | 104.815
6.5 | 0.936 | 0.009 | -0.042 | 103.946
7 | 0.974 | 0.00944 | -0.043 | 103.186
7.5 | 1.009 | 0.00991 | -0.044 | 101.81
8 | 1.029 | 0.01041 | -0.044 | 98.836
8.5 | 1.041 | 0.01098 | -0.045 | 94.791
9 | 1.043 | 0.01165 | -0.046 | 89.52
9.5 | 1.037 | 0.01223 | -0.047 | 84.761
10 | 1.021 | 0.01308 | -0.047 | 78.008
10.5 | 0.996 | 0.01384 | -0.048 | 71.966
11 | 0.958 | 0.01578 | -0.048 | 60.719
11.5 | 0.772 | 0.06843 | -0.03 | 11.277
12 | 0.862 | 0.02112 | -0.048 | 40.823
12.5 | 0.738 | 0.05424 | -0.04 | 13.606
13 | 0.671 | 0.0771 | -0.033 | 8.7
13.5 | 0.63 | 0.08414 | -0.032 | 7.485
14 | 0.591 | 0.09052 | -0.032 | 6.525

## 82. Re 6M Mach 0.00 (2)
BIGFOIL.COM POLAR EXPORT
NACA67-409 a=0.0
NACA67-409 a=0.0 |  |  |  | Cl Max: | 1.5821 | at alpha= | 17.5 | deg
XFOIL ncrit=9 |  |  |  | L/D Max: | 113.888 | at alpha= | 7.5 | deg
Re: | 6000000 |  |  | Cd Min: | 0.08354 | at alpha= | 20 | deg
Mach: | 0 |  |  | Cl=0 at alpha= | -2.1589 | deg
|  |  |  | @ Cl=0.1, Cd= | 0.0048739
|  |  |  | @ Cl=0.4, Cd= | 0.0036551
|  |  |  | @ Cl=0.6, Cd= | 0.0054136
alpha (deg) | Cl | Cd | Cm | Cl/Cd
-12.5 | -1.0661 | 0.01975 | -0.0437 | -53.9797
-12 | -1.0347 | 0.01629 | -0.0411 | -63.5175
-11.5 | -0.9907 | 0.01475 | -0.0399 | -67.1661
-11 | -0.9427 | 0.01375 | -0.0392 | -68.56
-10.5 | -0.8936 | 0.01285 | -0.0386 | -69.5409
-9.5 | -0.7924 | 0.01131 | -0.0378 | -70.0619
-9 | -0.7431 | 0.01009 | -0.0371 | -73.6472
-8.5 | -0.6914 | 0.00935 | -0.0368 | -73.9465
-8 | -0.638 | 0.00888 | -0.0367 | -71.8468
-7.5 | -0.5838 | 0.00857 | -0.0368 | -68.1214
-7 | -0.5291 | 0.00835 | -0.0369 | -63.3653
-6.5 | -0.4738 | 0.00822 | -0.0372 | -57.6399
-6 | -0.4227 | 0.00721 | -0.0366 | -58.6269
-5.5 | -0.3689 | 0.00676 | -0.0364 | -54.571
-5 | -0.3142 | 0.0065 | -0.0365 | -48.3385
-4.5 | -0.2591 | 0.00621 | -0.0367 | -41.723
-4 | -0.2034 | 0.00603 | -0.0369 | -33.7313
-3.5 | -0.1486 | 0.00576 | -0.037 | -25.7986
-3 | -0.0936 | 0.00543 | -0.0371 | -17.2376
-2.5 | -0.0382 | 0.00522 | -0.0372 | -7.318
-2 | 0.0178 | 0.00505 | -0.0375 | 3.5248
-1.5 | 0.0737 | 0.00494 | -0.0379 | 14.919
-1 | 0.1294 | 0.0048 | -0.0381 | 26.9583
-0.5 | 0.1847 | 0.00475 | -0.0383 | 38.8842
0 | 0.2389 | 0.00484 | -0.0383 | 49.3595
0.5 | 0.2916 | 0.00487 | -0.0381 | 59.8768
1 | 0.3304 | 0.00338 | -0.0358 | 97.7515
1.5 | 0.3833 | 0.00357 | -0.0356 | 107.3669
2 | 0.4363 | 0.00384 | -0.0354 | 113.6198
2.5 | 0.4856 | 0.00449 | -0.0347 | 108.1514
3 | 0.5381 | 0.00485 | -0.0345 | 110.9485
3.5 | 0.5894 | 0.0053 | -0.0341 | 111.2075
4 | 0.6398 | 0.00584 | -0.0336 | 109.5548
4.5 | 0.6893 | 0.00639 | -0.0329 | 107.8717
5 | 0.7401 | 0.00683 | -0.0324 | 108.3602
5.5 | 0.7917 | 0.00721 | -0.0321 | 109.8058
6 | 0.8431 | 0.00754 | -0.0318 | 111.817
6.5 | 0.8937 | 0.00791 | -0.0313 | 112.9836
7 | 0.9442 | 0.00831 | -0.0309 | 113.6221
7.5 | 0.9931 | 0.00872 | -0.0301 | 113.8876
8 | 1.0414 | 0.00919 | -0.0293 | 113.3188
8.5 | 1.0892 | 0.00965 | -0.0284 | 112.8705
9 | 1.134 | 0.01025 | -0.027 | 110.6341
9.5 | 1.1794 | 0.01077 | -0.0258 | 109.5079
10 | 1.222 | 0.01133 | -0.024 | 107.8553
10.5 | 1.2616 | 0.01202 | -0.0216 | 104.9584
11 | 1.2948 | 0.01278 | -0.018 | 101.3146
11.5 | 1.3416 | 0.01373 | -0.0177 | 97.713
12 | 1.3692 | 0.0148 | -0.0135 | 92.5135
12.5 | 1.4048 | 0.0154 | -0.0109 | 91.2208
13 | 1.4364 | 0.01628 | -0.0079 | 88.231
13.5 | 1.4679 | 0.01718 | -0.005 | 85.4424
14 | 1.4945 | 0.01839 | -0.0016 | 81.267
14.5 | 1.5178 | 0.01983 | 0.002 | 76.5406
15 | 1.5373 | 0.02158 | 0.0058 | 71.2373
15.5 | 1.5576 | 0.02327 | 0.0092 | 66.936
16 | 1.5601 | 0.0264 | 0.014 | 59.0947
16.5 | 1.5754 | 0.02865 | 0.0168 | 54.9878
17 | 1.5671 | 0.03302 | 0.0209 | 47.4591
17.5 | 1.5821 | 0.03566 | 0.0225 | 44.3662
18 | 1.5685 | 0.0414 | 0.0246 | 37.8865
18.5 | 1.5696 | 0.04622 | 0.0248 | 33.9593
19 | 1.5174 | 0.05869 | 0.0225 | 25.8545
19.5 | 1.5077 | 0.06677 | 0.0192 | 22.5805
20 | 1.4522 | 0.08354 | 0.0107 | 17.3833

## 83. Re 6M Mach 0.10 (1)
BIGFOIL.COM POLAR EXPORT
NACA67-409 a=0.0
NACA67-409 a=0.0 |  |  |  | Cl Max: | 1.039 | at alpha= | 8.5 | deg
JavaFoil+Calcfoil stall+Eppler ext transition |  |  |  | L/D Max: | 135.292 | at alpha= | 4 | deg
Re: | 6000000 |  |  | Cd Min: | 0.0038 | at alpha= | 0.5 | deg
Mach: | 0.1 |  |  | Cl=0 at alpha= | -1.9322 | deg
|  |  |  | @ Cl=0.1, Cd= | 0.0055122
|  |  |  | @ Cl=0.4, Cd= | 0.0041498
|  |  |  | @ Cl=0.6, Cd= | 0.08713
alpha (deg) | Cl | Cd | Cm | Cl/Cd
-14.5 | -0.256 | 0.10325 | -0.007 | -2.483
-14 | -0.275 | 0.09968 | -0.007 | -2.762
-13.5 | -0.295 | 0.09394 | -0.007 | -3.142
-13 | -0.315 | 0.08815 | -0.007 | -3.577
-12.5 | -0.336 | 0.08439 | -0.008 | -3.978
-12 | -0.356 | 0.08001 | -0.008 | -4.446
-11.5 | -0.375 | 0.07489 | -0.008 | -5.007
-11 | -0.393 | 0.0704 | -0.008 | -5.58
-10.5 | -0.409 | 0.06677 | -0.009 | -6.122
-10 | -0.422 | 0.06284 | -0.009 | -6.711
-9.5 | -0.427 | 0.05928 | -0.009 | -7.207
-9 | -0.427 | 0.05577 | -0.009 | -7.647
-8.5 | -0.422 | 0.05364 | -0.009 | -7.859
-8 | -0.413 | 0.04979 | -0.01 | -8.289
-7.5 | -0.399 | 0.0461 | -0.01 | -8.662
-7 | -0.382 | 0.04328 | -0.011 | -8.816
-6.5 | -0.359 | 0.04108 | -0.011 | -8.732
-6 | -0.332 | 0.03796 | -0.012 | -8.747
-5.5 | -0.372 | 0.00628 | -0.025 | -59.291
-5 | -0.329 | 0.00616 | -0.026 | -53.418
-4.5 | -0.282 | 0.00603 | -0.026 | -46.776
-4 | -0.231 | 0.00583 | -0.027 | -39.666
-3.5 | -0.178 | 0.00549 | -0.028 | -32.467
-3 | -0.123 | 0.0055 | -0.028 | -22.347
-2.5 | -0.066 | 0.00549 | -0.029 | -12.023
-2 | -0.008 | 0.00548 | -0.03 | -1.456
-1.5 | 0.051 | 0.00547 | -0.03 | 9.242
-1 | 0.109 | 0.00552 | -0.031 | 19.833
-0.5 | 0.168 | 0.00555 | -0.032 | 30.373
0 | 0.228 | 0.00557 | -0.033 | 40.88
0.5 | 0.287 | 0.0038 | -0.033 | 75.361
1 | 0.345 | 0.00401 | -0.034 | 86.229
1.5 | 0.404 | 0.00416 | -0.035 | 97.185
2 | 0.463 | 0.0044 | -0.036 | 105.233
2.5 | 0.521 | 0.00431 | -0.036 | 120.884
3 | 0.579 | 0.00457 | -0.037 | 126.747
3.5 | 0.636 | 0.00479 | -0.038 | 132.841
4 | 0.692 | 0.00512 | -0.039 | 135.292
4.5 | 0.747 | 0.00565 | -0.039 | 132.258
5 | 0.8 | 0.00768 | -0.04 | 104.157
5.5 | 0.849 | 0.00817 | -0.041 | 104.015
6 | 0.896 | 0.00854 | -0.042 | 104.91
6.5 | 0.939 | 0.00905 | -0.042 | 103.757
7 | 0.977 | 0.0095 | -0.043 | 102.856
7.5 | 1.01 | 0.01 | -0.044 | 100.997
8 | 1.029 | 0.01053 | -0.045 | 97.77
8.5 | 1.039 | 0.01109 | -0.045 | 93.68
9 | 1.038 | 0.0117 | -0.046 | 88.755
9.5 | 1.028 | 0.0124 | -0.047 | 82.92
10 | 1.007 | 0.01327 | -0.048 | 75.902
10.5 | 0.976 | 0.01442 | -0.048 | 67.734
11 | 0.938 | 0.01544 | -0.049 | 60.762
11.5 | 0.746 | 0.06963 | -0.03 | 10.714
12 | 0.724 | 0.06337 | -0.036 | 11.43
12.5 | 0.678 | 0.0703 | -0.035 | 9.649
13 | 0.631 | 0.07832 | -0.033 | 8.06
13.5 | 0.585 | 0.08713 | -0.031 | 6.71

## 84. Re 6M Mach 0.10 (2)
BIGFOIL.COM POLAR EXPORT
NACA67-409 a=0.0
NACA67-409 a=0.0 |  |  |  | Cl Max: | 1.5468 | at alpha= | 16.5 | deg
XFOIL ncrit=9 |  |  |  | L/D Max: | 113.948 | at alpha= | 2 | deg
Re: | 6000000 |  |  | Cd Min: | 0.11204 | at alpha= | 20 | deg
Mach: | 0.1 |  |  | Cl=0 at alpha= | -2.1608 | deg
|  |  |  | @ Cl=0.1, Cd= | 0.004876
|  |  |  | @ Cl=0.4, Cd= | 0.0036543
|  |  |  | @ Cl=0.6, Cd= | 0.0054023
alpha (deg) | Cl | Cd | Cm | Cl/Cd
-11 | -0.9462 | 0.01532 | -0.0421 | -61.7624
-10.5 | -0.8995 | 0.01382 | -0.0409 | -65.0868
-10 | -0.849 | 0.01291 | -0.0402 | -65.763
-9.5 | -0.7955 | 0.01252 | -0.0399 | -63.5383
-9 | -0.7477 | 0.01078 | -0.0388 | -69.3599
-8 | -0.6429 | 0.0091 | -0.0378 | -70.6484
-7.5 | -0.5883 | 0.00871 | -0.0377 | -67.5431
-7 | -0.5332 | 0.00843 | -0.0377 | -63.2503
-6.5 | -0.4773 | 0.00828 | -0.0378 | -57.6449
-6 | -0.4251 | 0.00735 | -0.0373 | -57.8367
-5.5 | -0.3711 | 0.00684 | -0.037 | -54.2544
-5 | -0.3159 | 0.00656 | -0.037 | -48.1555
-4.5 | -0.2605 | 0.00624 | -0.0371 | -41.7468
-4 | -0.2046 | 0.00604 | -0.0373 | -33.8742
-3.5 | -0.149 | 0.00582 | -0.0374 | -25.6014
-3 | -0.0939 | 0.00544 | -0.0374 | -17.261
-2.5 | -0.0382 | 0.00523 | -0.0375 | -7.304
-2 | 0.0181 | 0.00506 | -0.0378 | 3.5771
-1.5 | 0.0744 | 0.00494 | -0.0381 | 15.0607
-1 | 0.1304 | 0.0048 | -0.0384 | 27.1667
-0.5 | 0.186 | 0.00475 | -0.0385 | 39.1579
0 | 0.2404 | 0.00484 | -0.0386 | 49.6694
1 | 0.3323 | 0.00339 | -0.036 | 98.0236
1.5 | 0.3853 | 0.00358 | -0.0358 | 107.6257
2 | 0.4387 | 0.00385 | -0.0356 | 113.9481
2.5 | 0.4881 | 0.0045 | -0.0348 | 108.4667
3 | 0.5409 | 0.00487 | -0.0346 | 111.0678
3.5 | 0.5923 | 0.00532 | -0.0342 | 111.3346
4 | 0.6428 | 0.00586 | -0.0336 | 109.6928
4.5 | 0.6927 | 0.00642 | -0.0329 | 107.8972
5 | 0.7437 | 0.00686 | -0.0324 | 108.4111
5.5 | 0.7957 | 0.00723 | -0.032 | 110.0553
6 | 0.8473 | 0.00758 | -0.0316 | 111.781
6.5 | 0.8982 | 0.00796 | -0.0311 | 112.8392
7 | 0.9489 | 0.00837 | -0.0305 | 113.3692
7.5 | 0.9983 | 0.00877 | -0.0297 | 113.8312
8 | 1.0465 | 0.00927 | -0.0287 | 112.891
8.5 | 1.0945 | 0.00974 | -0.0277 | 112.3717
9 | 1.1396 | 0.01033 | -0.0262 | 110.3195
9.5 | 1.1847 | 0.01091 | -0.0247 | 108.5885
10 | 1.2271 | 0.01149 | -0.0226 | 106.7972
10.5 | 1.2657 | 0.01223 | -0.0199 | 103.4914
11 | 1.2978 | 0.0131 | -0.0159 | 99.0687
11.5 | 1.3408 | 0.01419 | -0.0147 | 94.4891
12 | 1.3726 | 0.01508 | -0.0111 | 91.0212
12.5 | 1.408 | 0.01576 | -0.0083 | 89.3401
13 | 1.4387 | 0.01677 | -0.005 | 85.7901
13.5 | 1.4667 | 0.01796 | -0.0015 | 81.6648
14 | 1.4908 | 0.01943 | 0.0024 | 76.7267
14.5 | 1.511 | 0.02117 | 0.0064 | 71.3746
15 | 1.5264 | 0.0233 | 0.0106 | 65.5107
15.5 | 1.543 | 0.02538 | 0.0143 | 60.7959
16 | 1.5374 | 0.02935 | 0.0193 | 52.3816
16.5 | 1.5468 | 0.03231 | 0.0222 | 47.8737
17 | 1.5293 | 0.03797 | 0.0256 | 40.2765
17.5 | 1.5391 | 0.04161 | 0.0266 | 36.9887
18 | 1.512 | 0.04989 | 0.0267 | 30.3067
18.5 | 1.5052 | 0.05677 | 0.025 | 26.514
19 | 1.4307 | 0.07519 | 0.0168 | 19.0278
19.5 | 1.4072 | 0.08731 | 0.0101 | 16.1173
20 | 1.3264 | 0.11204 | -0.0048 | 11.8386

## 85. Re 6M Mach 0.25 (1)
BIGFOIL.COM POLAR EXPORT
NACA67-409 a=0.0
NACA67-409 a=0.0 |  |  |  | Cl Max: | 1.024 | at alpha= | 8 | deg
JavaFoil+Calcfoil stall+Eppler ext transition |  |  |  | L/D Max: | 146.068 | at alpha= | 4.5 | deg
Re: | 6000000 |  |  | Cd Min: | 0.00386 | at alpha= | 0.5 | deg
Mach: | 0.25 |  |  | Cl=0 at alpha= | -1.9333 | deg
|  |  |  | @ Cl=0.1, Cd= | 0.005498
|  |  |  | @ Cl=0.4, Cd= | 0.08976
|  |  |  | @ Cl=0.6, Cd= | 0.08976
alpha (deg) | Cl | Cd | Cm | Cl/Cd
-12.5 | -0.06 | 0.08218 | -0.008 | -0.731
-12 | -0.057 | 0.07828 | -0.008 | -0.732
-11.5 | -0.086 | 0.07691 | -0.008 | -1.123
-11 | -0.172 | 0.07199 | -0.009 | -2.391
-10.5 | -0.228 | 0.06698 | -0.009 | -3.403
-10 | -0.276 | 0.06327 | -0.009 | -4.355
-9.5 | -0.31 | 0.05949 | -0.01 | -5.216
-9 | -0.334 | 0.05683 | -0.01 | -5.878
-8.5 | -0.35 | 0.06216 | -0.008 | -5.629
-8 | -0.361 | 0.04995 | -0.01 | -7.222
-7.5 | -0.363 | 0.04735 | -0.01 | -7.66
-7 | -0.357 | 0.04466 | -0.011 | -7.995
-6.5 | -0.344 | 0.04205 | -0.011 | -8.186
-6 | -0.325 | 0.03911 | -0.012 | -8.299
-5.5 | -0.299 | 0.03644 | -0.013 | -8.195
-5 | -0.268 | 0.03372 | -0.014 | -7.935
-4.5 | -0.285 | 0.00607 | -0.027 | -46.998
-4 | -0.235 | 0.00575 | -0.028 | -40.937
-3.5 | -0.182 | 0.00554 | -0.028 | -32.872
-3 | -0.126 | 0.00554 | -0.029 | -22.702
-2.5 | -0.068 | 0.00553 | -0.03 | -12.239
-2 | -0.008 | 0.00552 | -0.031 | -1.483
-1.5 | 0.052 | 0.00545 | -0.031 | 9.517
-1 | 0.112 | 0.00551 | -0.032 | 20.397
-0.5 | 0.173 | 0.00554 | -0.033 | 31.221
0 | 0.234 | 0.00557 | -0.034 | 41.957
0.5 | 0.294 | 0.00386 | -0.034 | 76.309
1 | 0.355 | 0.00405 | -0.035 | 87.564
1.5 | 0.415 | 0.00423 | -0.036 | 98.09
2 | 0.475 | 0.00412 | -0.037 | 115.444
2.5 | 0.535 | 0.00436 | -0.037 | 122.808
3 | 0.594 | 0.00464 | -0.038 | 128.174
3.5 | 0.653 | 0.00494 | -0.039 | 132.119
4 | 0.71 | 0.00522 | -0.04 | 136.097
4.5 | 0.767 | 0.00525 | -0.041 | 146.068
5 | 0.819 | 0.00792 | -0.041 | 103.48
5.5 | 0.869 | 0.00842 | -0.042 | 103.25
6 | 0.915 | 0.00887 | -0.043 | 103.063
6.5 | 0.955 | 0.00941 | -0.044 | 101.463
7 | 0.99 | 0.00991 | -0.044 | 99.931
7.5 | 1.017 | 0.01049 | -0.045 | 96.981
8 | 1.024 | 0.01108 | -0.046 | 92.434
8.5 | 1.016 | 0.01184 | -0.047 | 85.85
9 | 0.992 | 0.01266 | -0.047 | 78.324
9.5 | 0.95 | 0.01359 | -0.048 | 69.901
10 | 0.888 | 0.015 | -0.048 | 59.241
10.5 | 0.771 | 0.02476 | -0.046 | 31.117
11 | 0.656 | 0.03989 | -0.042 | 16.45
11.5 | 0.528 | 0.07411 | -0.028 | 7.125
12 | 0.441 | 0.08039 | -0.027 | 5.492
12.5 | 0.349 | 0.08602 | -0.027 | 4.061
13 | 0.247 | 0.08976 | -0.028 | 2.754

## 86. Re 6M Mach 0.25 (2)
BIGFOIL.COM POLAR EXPORT
NACA67-409 a=0.0
NACA67-409 a=0.0 |  |  |  | Cl Max: | 1.3648 | at alpha= | 12.5 | deg
XFOIL ncrit=9 |  |  |  | L/D Max: | 115.795 | at alpha= | 2 | deg
Re: | 6000000 |  |  | Cd Min: | 0.14564 | at alpha= | 17.5 | deg
Mach: | 0.25 |  |  | Cl=0 at alpha= | -2.1707 | deg
|  |  |  | @ Cl=0.1, Cd= | 0.0049192
|  |  |  | @ Cl=0.4, Cd= | 0.0036368
|  |  |  | @ Cl=0.6, Cd= | 0.0053429
alpha (deg) | Cl | Cd | Cm | Cl/Cd
-12.5 | -0.4196 | 0.12684 | -0.035 | -3.3081
-12 | -0.4117 | 0.11862 | -0.0386 | -3.4707
-11.5 | -0.4015 | 0.11158 | -0.0418 | -3.5983
-11 | -0.3841 | 0.10654 | -0.0446 | -3.6052
-10.5 | -0.3769 | 0.09899 | -0.0479 | -3.8075
-10 | -0.374 | 0.0912 | -0.0512 | -4.1009
-9.5 | -0.4058 | 0.07768 | -0.0567 | -5.224
-9 | -0.4251 | 0.06973 | -0.0617 | -6.0964
-7.5 | -0.6072 | 0.01137 | -0.0442 | -53.4037
-7 | -0.5526 | 0.00995 | -0.043 | -55.5377
-6.5 | -0.4956 | 0.00908 | -0.0422 | -54.5815
-6 | -0.437 | 0.00865 | -0.0418 | -50.5202
-5.5 | -0.3826 | 0.00746 | -0.0407 | -51.2869
-5 | -0.325 | 0.00704 | -0.0403 | -46.1648
-4.5 | -0.2676 | 0.00657 | -0.0399 | -40.7306
-4 | -0.2105 | 0.00618 | -0.0396 | -34.0615
-3.5 | -0.152 | 0.00601 | -0.0396 | -25.2912
-3 | -0.0957 | 0.00554 | -0.0393 | -17.2744
-2.5 | -0.0382 | 0.00529 | -0.0393 | -7.2212
-2 | 0.0198 | 0.00508 | -0.0394 | 3.8976
-1.5 | 0.0781 | 0.00498 | -0.0397 | 15.6827
-1 | 0.1357 | 0.00482 | -0.0398 | 28.1535
-0.5 | 0.1929 | 0.00477 | -0.0399 | 40.4403
0 | 0.2488 | 0.00486 | -0.0399 | 51.1934
1 | 0.3424 | 0.00342 | -0.037 | 100.117
1.5 | 0.3967 | 0.00362 | -0.0367 | 109.5856
2 | 0.4516 | 0.0039 | -0.0364 | 115.7949
2.5 | 0.5019 | 0.00456 | -0.0355 | 110.0658
3 | 0.5561 | 0.00494 | -0.0351 | 112.5709
3.5 | 0.6084 | 0.00542 | -0.0345 | 112.2509
4 | 0.66 | 0.00598 | -0.0336 | 110.3679
4.5 | 0.7107 | 0.00659 | -0.0326 | 107.8452
5 | 0.7636 | 0.007 | -0.0319 | 109.0857
5.5 | 0.8174 | 0.00737 | -0.0313 | 110.9091
6 | 0.8706 | 0.00775 | -0.0306 | 112.3355
6.5 | 0.9227 | 0.00818 | -0.0295 | 112.7995
7 | 0.9743 | 0.00866 | -0.0284 | 112.5058
7.5 | 1.0249 | 0.00912 | -0.027 | 112.3794
8 | 1.0745 | 0.00965 | -0.0254 | 111.3472
8.5 | 1.1212 | 0.01033 | -0.0231 | 108.5382
9 | 1.1674 | 0.01095 | -0.0207 | 106.6119
9.5 | 1.2097 | 0.01173 | -0.0176 | 103.1287
10 | 1.2446 | 0.01249 | -0.0129 | 99.6477
10.5 | 1.2738 | 0.01381 | -0.0075 | 92.2375
11 | 1.3151 | 0.01524 | -0.0049 | 86.2927
11.5 | 1.3391 | 0.01702 | 0.0007 | 78.678
12 | 1.3597 | 0.01907 | 0.0064 | 71.3005
12.5 | 1.3648 | 0.02225 | 0.0135 | 61.3393
13 | 1.3585 | 0.02629 | 0.0206 | 51.6736
13.5 | 1.3326 | 0.03212 | 0.0276 | 41.4882
14 | 1.3017 | 0.03902 | 0.0321 | 33.3598
14.5 | 1.2661 | 0.04766 | 0.0333 | 26.5653
15 | 1.2274 | 0.05885 | 0.0301 | 20.8564
15.5 | 1.1952 | 0.07165 | 0.0231 | 16.6811
16 | 1.1436 | 0.09088 | 0.0108 | 12.5836
16.5 | 1.1164 | 0.1069 | 0.0012 | 10.4434
17 | 1.0648 | 0.12819 | -0.0106 | 8.3064
17.5 | 1.0304 | 0.14564 | -0.0206 | 7.075

## 87. Re 6M Mach 0.50 (1)
BIGFOIL.COM POLAR EXPORT
NACA67-409 a=0.0
NACA67-409 a=0.0 |  |  |  | Cl Max: | 1.149 | at alpha= | 20 | deg
JavaFoil+Calcfoil stall+Eppler ext transition |  |  |  | L/D Max: | 120.798 | at alpha= | 2 | deg
Re: | 6000000 |  |  | Cd Min: | 0.00389 | at alpha= | 1 | deg
Mach: | 0.5 |  |  | Cl=0 at alpha= | -1.9328 | deg
|  |  |  | @ Cl=0.1, Cd= | 0.0056501
|  |  |  | @ Cl=0.4, Cd= | 0.0039001
|  |  |  | @ Cl=0.6, Cd= | 0.0055389
alpha (deg) | Cl | Cd | Cm | Cl/Cd
-20 | -0.96 | 0.15279 | -0.006 | -6.283
-19.5 | -0.934 | 0.1482 | -0.006 | -6.305
-19 | -0.909 | 0.1461 | -0.006 | -6.22
-18.5 | -0.883 | 0.14396 | -0.006 | -6.135
-18 | -0.856 | 0.13848 | -0.007 | -6.184
-17.5 | -0.829 | 0.13338 | -0.007 | -6.214
-17 | -0.803 | 0.12709 | -0.007 | -6.318
-16.5 | -0.777 | 0.1211 | -0.007 | -6.416
-16 | -0.751 | 0.12085 | -0.008 | -6.214
-15.5 | -0.725 | 0.11539 | -0.008 | -6.282
-15 | -0.698 | 0.11372 | -0.008 | -6.141
-14.5 | -0.671 | 0.1049 | -0.008 | -6.401
-14 | -0.645 | 0.0958 | -0.009 | -6.737
-13.5 | -0.619 | 0.08932 | -0.009 | -6.932
-13 | -0.593 | 0.08316 | -0.009 | -7.132
-12.5 | -0.567 | 0.07694 | -0.01 | -7.368
-12 | -0.541 | 0.07178 | -0.01 | -7.532
-11.5 | -0.515 | 0.06686 | -0.011 | -7.7
-11 | -0.485 | 0.07679 | -0.01 | -6.319
-10.5 | -0.459 | 0.06816 | -0.01 | -6.732
-10 | -0.432 | 0.06343 | -0.011 | -6.817
-9.5 | -0.406 | 0.05818 | -0.012 | -6.981
-9 | -0.38 | 0.0531 | -0.012 | -7.156
-8.5 | -0.354 | 0.0497 | -0.013 | -7.112
-8 | -0.325 | 0.05865 | -0.011 | -5.54
-7.5 | -0.298 | 0.0495 | -0.012 | -6.024
-7 | -0.272 | 0.04557 | -0.013 | -5.963
-6.5 | -0.245 | 0.04195 | -0.013 | -5.846
-6 | -0.219 | 0.03881 | -0.014 | -5.636
-5.5 | -0.192 | 0.03564 | -0.015 | -5.397
-5 | -0.164 | 0.03624 | -0.014 | -4.539
-4.5 | -0.138 | 0.03472 | -0.014 | -3.963
-4 | -0.186 | 0.03313 | -0.014 | -5.618
-3.5 | -0.155 | 0.03065 | -0.015 | -5.054
-3 | -0.137 | 0.00576 | -0.032 | -23.743
-2.5 | -0.075 | 0.00574 | -0.033 | -12.983
-2 | -0.009 | 0.00564 | -0.034 | -1.611
-1.5 | 0.058 | 0.0056 | -0.035 | 10.301
-1 | 0.125 | 0.00568 | -0.036 | 22.073
-0.5 | 0.193 | 0.00573 | -0.037 | 33.744
0 | 0.261 | 0.00551 | -0.038 | 47.395
0.5 | 0.329 | 0.00556 | -0.038 | 59.13
1 | 0.396 | 0.00389 | -0.039 | 101.947
1.5 | 0.463 | 0.00406 | -0.04 | 114.002
2 | 0.53 | 0.00439 | -0.041 | 120.798
2.5 | 0.597 | 0.00552 | -0.042 | 108.131
3 | 0.662 | 0.00593 | -0.043 | 111.759
3.5 | 0.727 | 0.00642 | -0.043 | 113.228
4 | 0.789 | 0.00714 | -0.044 | 110.481
4.5 | 0.848 | 0.00846 | -0.045 | 100.18
5 | 0.9 | 0.00905 | -0.046 | 99.509
5.5 | 0.943 | 0.00972 | -0.047 | 97.009
6 | 0.968 | 0.01049 | -0.048 | 92.329
6.5 | 0.96 | 0.01134 | -0.048 | 84.678
7 | 0.846 | 0.01232 | -0.049 | 68.667
7.5 | 0.613 | 0.0136 | -0.05 | 45.039
8 | 0.528 | 0.0538 | -0.025 | 9.812
8.5 | 0.675 | 0.01514 | -0.052 | 44.554
9 | 0.581 | 0.05909 | -0.027 | 9.837
9.5 | 0.721 | 0.01961 | -0.052 | 36.766
10 | 0.761 | 0.0183 | -0.054 | 41.614
10.5 | 0.661 | 0.06934 | -0.03 | 9.526
11 | 0.684 | 0.08154 | -0.028 | 8.384
11.5 | 0.755 | 0.05144 | -0.045 | 14.679
12 | 0.739 | 0.07922 | -0.032 | 9.332
12.5 | 0.763 | 0.08992 | -0.031 | 8.481
13 | 0.789 | 0.09589 | -0.033 | 8.233
13.5 | 0.815 | 0.09146 | -0.033 | 8.909
14 | 0.84 | 0.09936 | -0.033 | 8.455
14.5 | 0.867 | 0.10643 | -0.035 | 8.146
15 | 0.896 | 0.11349 | -0.037 | 7.894
15.5 | 0.918 | 0.11284 | -0.036 | 8.133
16 | 0.943 | 0.11861 | -0.037 | 7.952
16.5 | 0.972 | 0.12298 | -0.039 | 7.903
17 | 1.004 | 0.12729 | -0.042 | 7.885
17.5 | 1.021 | 0.13267 | -0.04 | 7.697
18 | 1.047 | 0.1358 | -0.041 | 7.707
18.5 | 1.078 | 0.13958 | -0.044 | 7.724
19 | 1.109 | 0.14303 | -0.046 | 7.75
19.5 | 1.124 | 0.14648 | -0.044 | 7.675
20 | 1.149 | 0.15237 | -0.044 | 7.544

## 88. Re 6M Mach 0.50 (2)
BIGFOIL.COM POLAR EXPORT
NACA67-409 a=0.0
NACA67-409 a=0.0 |  |  |  | Cl Max: | 1.0946 | at alpha= | 8 | deg
XFOIL ncrit=9 |  |  |  | L/D Max: | 122.615 | at alpha= | 2 | deg
Re: | 6000000 |  |  | Cd Min: | 0.25931 | at alpha= | -20 | deg
Mach: | 0.5 |  |  | Cl=0 at alpha= | -2.2278 | deg
|  |  |  | @ Cl=0.1, Cd= | 0.0050587
|  |  |  | @ Cl=0.4, Cd= | 0.0036834
|  |  |  | @ Cl=0.6, Cd= | 0.0051051
alpha (deg) | Cl | Cd | Cm | Cl/Cd
-20 | -0.7216 | 0.25931 | 0.0369 | -2.7828
-19.5 | -0.6997 | 0.25163 | 0.0318 | -2.7807
-19 | -0.6775 | 0.24403 | 0.0268 | -2.7763
-18.5 | -0.6554 | 0.23629 | 0.0219 | -2.7737
-18 | -0.633 | 0.22832 | 0.0171 | -2.7724
-17.5 | -0.6111 | 0.22001 | 0.0124 | -2.7776
-17 | -0.5898 | 0.21184 | 0.0076 | -2.7842
-16.5 | -0.5679 | 0.2036 | 0.0031 | -2.7893
-16 | -0.5466 | 0.19563 | -0.0015 | -2.794
-15.5 | -0.5175 | 0.18652 | -0.0089 | -2.7745
-15 | -0.4985 | 0.17881 | -0.0128 | -2.7879
-14.5 | -0.482 | 0.17036 | -0.017 | -2.8293
-14 | -0.463 | 0.16261 | -0.021 | -2.8473
-13.5 | -0.4437 | 0.15495 | -0.0253 | -2.8635
-13 | -0.4275 | 0.14606 | -0.0295 | -2.9269
-12.5 | -0.4103 | 0.13805 | -0.0337 | -2.9721
-12 | -0.394 | 0.13025 | -0.0379 | -3.025
-11.5 | -0.3795 | 0.12202 | -0.0421 | -3.1101
-11 | -0.3603 | 0.1156 | -0.0459 | -3.1168
-10.5 | -0.3461 | 0.10803 | -0.0497 | -3.2037
-10 | -0.3331 | 0.10041 | -0.0535 | -3.3174
-9 | -0.3163 | 0.08477 | -0.0611 | -3.7313
-8.5 | -0.3086 | 0.07777 | -0.0645 | -3.9681
-8 | -0.3046 | 0.07063 | -0.0682 | -4.3126
-7 | -0.336 | 0.05656 | -0.0723 | -5.9406
-6.5 | -0.3371 | 0.04925 | -0.0723 | -6.8447
-6 | -0.3257 | 0.04218 | -0.0711 | -7.7217
-5.5 | -0.2989 | 0.03652 | -0.0692 | -8.1846
-5 | -0.2738 | 0.02933 | -0.0655 | -9.3352
-4.5 | -0.2462 | 0.02146 | -0.0601 | -11.4725
-4 | -0.2074 | 0.0149 | -0.0551 | -13.9195
-3.5 | -0.1596 | 0.00834 | -0.0514 | -19.1367
-3 | -0.0969 | 0.00665 | -0.0497 | -14.5714
-2.5 | -0.0355 | 0.0057 | -0.0479 | -6.2281
-2 | 0.0297 | 0.00533 | -0.0471 | 5.5722
-1.5 | 0.0951 | 0.00507 | -0.0467 | 18.7574
-1 | 0.1604 | 0.00492 | -0.0465 | 32.6016
-0.5 | 0.2244 | 0.00488 | -0.0463 | 45.9836
0 | 0.2864 | 0.00499 | -0.0458 | 57.3948
0.5 | 0.3474 | 0.00514 | -0.0453 | 67.5875
1 | 0.3874 | 0.00364 | -0.0414 | 106.4286
1.5 | 0.4455 | 0.00384 | -0.0402 | 116.0156
2 | 0.5064 | 0.00413 | -0.0395 | 122.615
2.5 | 0.5609 | 0.00481 | -0.0377 | 116.6112
3 | 0.6192 | 0.00525 | -0.0363 | 117.9429
3.5 | 0.6745 | 0.00588 | -0.0343 | 114.7109
4.5 | 0.7831 | 0.00719 | -0.0292 | 108.9152
5 | 0.8418 | 0.00765 | -0.027 | 110.0392
5.5 | 0.8998 | 0.00811 | -0.0243 | 110.9494
6 | 0.9568 | 0.00865 | -0.021 | 110.6127
6.5 | 1.0062 | 0.00921 | -0.0159 | 109.2508
7 | 1.0518 | 0.00998 | -0.0097 | 105.3908
7.5 | 1.0854 | 0.01143 | -0.0012 | 94.9606
8 | 1.0946 | 0.01429 | 0.0104 | 76.599
8.5 | 1.09 | 0.01884 | 0.0221 | 57.8556
9 | 1.0779 | 0.02646 | 0.0291 | 40.737
9.5 | 1.0438 | 0.03335 | 0.0369 | 31.2984
10 | 1.0076 | 0.04122 | 0.0407 | 24.4444
10.5 | 0.9655 | 0.05142 | 0.0394 | 18.7767
11 | 0.9305 | 0.06373 | 0.0326 | 14.6007
11.5 | 0.9062 | 0.07751 | 0.0228 | 11.6914
12 | 0.8832 | 0.09334 | 0.0129 | 9.4622
12.5 | 0.8627 | 0.108 | 0.0044 | 7.988
13 | 0.8504 | 0.12114 | -0.0033 | 7.02

## 89. Re 7M Mach 0.00 (1)
BIGFOIL.COM POLAR EXPORT
NACA67-409 a=0.0
NACA67-409 a=0.0 |  |  |  | Cl Max: | 1.044 | at alpha= | 9 | deg
JavaFoil+Calcfoil stall+Eppler ext transition |  |  |  | L/D Max: | 135.293 | at alpha= | 4 | deg
Re: | 7000000 |  |  | Cd Min: | 0.0038 | at alpha= | 0.5 | deg
Mach: | 0 |  |  | Cl=0 at alpha= | -1.931 | deg
|  |  |  | @ Cl=0.1, Cd= | 0.0054885
|  |  |  | @ Cl=0.4, Cd= | 0.0041541
|  |  |  | @ Cl=0.6, Cd= | 0.08716
alpha (deg) | Cl | Cd | Cm | Cl/Cd
-14.5 | -0.297 | 0.10144 | -0.007 | -2.93
-14 | -0.314 | 0.09729 | -0.007 | -3.232
-13.5 | -0.332 | 0.09243 | -0.007 | -3.594
-13 | -0.35 | 0.08756 | -0.007 | -3.998
-12.5 | -0.368 | 0.08319 | -0.008 | -4.421
-12 | -0.385 | 0.0789 | -0.008 | -4.879
-11.5 | -0.401 | 0.074 | -0.008 | -5.42
-11 | -0.416 | 0.06986 | -0.008 | -5.954
-10.5 | -0.428 | 0.06573 | -0.009 | -6.516
-10 | -0.438 | 0.06192 | -0.009 | -7.071
-9.5 | -0.44 | 0.05894 | -0.009 | -7.472
-9 | -0.437 | 0.05645 | -0.009 | -7.739
-8.5 | -0.43 | 0.05294 | -0.009 | -8.117
-8 | -0.419 | 0.049 | -0.01 | -8.55
-7.5 | -0.404 | 0.04553 | -0.011 | -8.87
-7 | -0.384 | 0.04259 | -0.011 | -9.027
-6.5 | -0.361 | 0.04048 | -0.012 | -8.905
-6 | -0.333 | 0.03713 | -0.013 | -8.981
-5.5 | -0.372 | 0.00617 | -0.025 | -60.324
-5 | -0.329 | 0.00601 | -0.025 | -54.674
-4.5 | -0.281 | 0.00588 | -0.026 | -47.803
-4 | -0.231 | 0.00572 | -0.027 | -40.327
-3.5 | -0.177 | 0.00556 | -0.027 | -31.929
-3 | -0.122 | 0.00552 | -0.028 | -22.152
-2.5 | -0.066 | 0.00547 | -0.029 | -11.992
-2 | -0.008 | 0.00543 | -0.03 | -1.464
-1.5 | 0.05 | 0.00548 | -0.03 | 9.176
-1 | 0.109 | 0.00549 | -0.031 | 19.829
-0.5 | 0.168 | 0.00558 | -0.032 | 30.063
0 | 0.226 | 0.00562 | -0.033 | 40.285
0.5 | 0.285 | 0.0038 | -0.033 | 75.017
1 | 0.344 | 0.00399 | -0.034 | 86.038
1.5 | 0.402 | 0.00416 | -0.035 | 96.53
2 | 0.46 | 0.0044 | -0.036 | 104.664
2.5 | 0.518 | 0.00466 | -0.036 | 111.13
3 | 0.576 | 0.00456 | -0.037 | 126.416
3.5 | 0.633 | 0.00475 | -0.038 | 133.27
4 | 0.689 | 0.00509 | -0.039 | 135.293
4.5 | 0.744 | 0.00557 | -0.039 | 133.453
5 | 0.796 | 0.00629 | -0.04 | 126.55
5.5 | 0.846 | 0.00791 | -0.041 | 106.896
6 | 0.893 | 0.00827 | -0.042 | 107.955
6.5 | 0.936 | 0.00873 | -0.042 | 107.149
7 | 0.975 | 0.0092 | -0.043 | 106.014
7.5 | 1.009 | 0.00965 | -0.044 | 104.595
8 | 1.03 | 0.01015 | -0.045 | 101.493
8.5 | 1.041 | 0.0107 | -0.045 | 97.378
9 | 1.044 | 0.01133 | -0.046 | 92.112
9.5 | 1.037 | 0.0119 | -0.047 | 87.143
10 | 1.021 | 0.01271 | -0.047 | 80.334
10.5 | 0.997 | 0.01345 | -0.048 | 74.152
11 | 0.961 | 0.0151 | -0.048 | 63.644
11.5 | 0.794 | 0.05596 | -0.036 | 14.195
12 | 0.877 | 0.01791 | -0.049 | 48.964
12.5 | 0.819 | 0.02207 | -0.049 | 37.127
13 | 0.683 | 0.06775 | -0.037 | 10.083
13.5 | 0.635 | 0.07927 | -0.035 | 8.01
14 | 0.593 | 0.08716 | -0.033 | 6.808

## 90. Re 7M Mach 0.00 (2)
BIGFOIL.COM POLAR EXPORT
NACA67-409 a=0.0
NACA67-409 a=0.0 |  |  |  | Cl Max: | 1.5919 | at alpha= | 17.5 | deg
XFOIL ncrit=9 |  |  |  | L/D Max: | 117.365 | at alpha= | 7.5 | deg
Re: | 7000000 |  |  | Cd Min: | 0.08196 | at alpha= | 20 | deg
Mach: | 0 |  |  | Cl=0 at alpha= | -2.1488 | deg
|  |  |  | @ Cl=0.1, Cd= | 0.0047714
|  |  |  | @ Cl=0.4, Cd= | 0.0037008
|  |  |  | @ Cl=0.6, Cd= | 0.0053688
alpha (deg) | Cl | Cd | Cm | Cl/Cd
-12.5 | -1.0708 | 0.01917 | -0.0431 | -55.8581
-12 | -1.0408 | 0.01546 | -0.0402 | -67.3221
-11.5 | -0.9975 | 0.01372 | -0.0389 | -72.7041
-11 | -0.949 | 0.01277 | -0.0382 | -74.3148
-10.5 | -0.8993 | 0.01195 | -0.0377 | -75.2552
-10 | -0.8479 | 0.01134 | -0.0374 | -74.7707
-9.5 | -0.7953 | 0.01094 | -0.0373 | -72.6965
-9 | -0.7454 | 0.00986 | -0.0367 | -75.5984
-8.5 | -0.6945 | 0.00889 | -0.0362 | -78.1215
-8 | -0.6413 | 0.00841 | -0.0361 | -76.2545
-7.5 | -0.5871 | 0.00811 | -0.0361 | -72.3921
-7 | -0.5323 | 0.00788 | -0.0363 | -67.5508
-6.5 | -0.4769 | 0.00771 | -0.0366 | -61.8547
-6 | -0.4242 | 0.00707 | -0.0363 | -60
-5.5 | -0.371 | 0.00653 | -0.036 | -56.8147
-5 | -0.3163 | 0.00618 | -0.036 | -51.1812
-4.5 | -0.2611 | 0.00594 | -0.0362 | -43.9562
-4 | -0.2054 | 0.00579 | -0.0365 | -35.475
-3.5 | -0.1489 | 0.00568 | -0.0369 | -26.2148
-3 | -0.0947 | 0.00528 | -0.0368 | -17.9356
-2.5 | -0.0392 | 0.00506 | -0.037 | -7.747
-2 | 0.0166 | 0.00491 | -0.0373 | 3.3809
-1.5 | 0.0729 | 0.00483 | -0.0377 | 15.0932
-1 | 0.1284 | 0.00471 | -0.0379 | 27.2611
-0.5 | 0.183 | 0.00474 | -0.038 | 38.6076
0 | 0.2371 | 0.00486 | -0.038 | 48.786
0.5 | 0.2902 | 0.00494 | -0.0379 | 58.7449
1 | 0.3358 | 0.00419 | -0.0367 | 80.1432
1.5 | 0.3829 | 0.0036 | -0.0356 | 106.3611
2 | 0.4355 | 0.00391 | -0.0354 | 111.3811
2.5 | 0.4857 | 0.00447 | -0.0348 | 108.6577
3 | 0.5381 | 0.00486 | -0.0346 | 110.7202
3.5 | 0.59 | 0.00527 | -0.0343 | 111.9545
4 | 0.6406 | 0.00577 | -0.0338 | 111.0225
4.5 | 0.6909 | 0.0063 | -0.0333 | 109.6667
5 | 0.7425 | 0.00668 | -0.0329 | 111.1527
5.5 | 0.7945 | 0.00701 | -0.0327 | 113.3381
6 | 0.8463 | 0.00736 | -0.0324 | 114.9864
6.5 | 0.897 | 0.00773 | -0.032 | 116.0414
7 | 0.9474 | 0.00811 | -0.0315 | 116.8187
7.5 | 0.9976 | 0.0085 | -0.0311 | 117.3647
8 | 1.0457 | 0.00896 | -0.0302 | 116.7076
8.5 | 1.094 | 0.0094 | -0.0294 | 116.383
9 | 1.1402 | 0.00995 | -0.0282 | 114.593
9.5 | 1.1852 | 0.01049 | -0.0269 | 112.9838
10 | 1.2294 | 0.01106 | -0.0254 | 111.1573
10.5 | 1.2695 | 0.01176 | -0.0232 | 107.9507
11 | 1.3047 | 0.01262 | -0.02 | 103.3835
11.5 | 1.3412 | 0.01352 | -0.0174 | 99.2012
12 | 1.3823 | 0.01413 | -0.0158 | 97.8273
12.5 | 1.4174 | 0.01472 | -0.013 | 96.2908
13 | 1.4492 | 0.01556 | -0.0099 | 93.1362
13.5 | 1.4801 | 0.01647 | -0.0068 | 89.8664
14 | 1.5069 | 0.01764 | -0.0034 | 85.4252
14.5 | 1.531 | 0.01901 | 0.0003 | 80.5366
15 | 1.5484 | 0.02085 | 0.0045 | 74.2638
15.5 | 1.5746 | 0.02209 | 0.0072 | 71.2811
16 | 1.5703 | 0.02565 | 0.0131 | 61.2203
16.5 | 1.5857 | 0.02783 | 0.0161 | 56.9781
17 | 1.5751 | 0.03231 | 0.0205 | 48.7496
17.5 | 1.5919 | 0.03474 | 0.0222 | 45.8233
18 | 1.5769 | 0.04046 | 0.0245 | 38.9743
18.5 | 1.5793 | 0.04504 | 0.025 | 35.0644
19 | 1.5241 | 0.05765 | 0.023 | 26.4371
19.5 | 1.516 | 0.06538 | 0.02 | 23.1875
20 | 1.4604 | 0.08196 | 0.0117 | 17.8184

## 91. Re 7M Mach 0.10 (1)
BIGFOIL.COM POLAR EXPORT
NACA67-409 a=0.0
NACA67-409 a=0.0 |  |  |  | Cl Max: | 1.039 | at alpha= | 8.5 | deg
JavaFoil+Calcfoil stall+Eppler ext transition |  |  |  | L/D Max: | 134.307 | at alpha= | 4.5 | deg
Re: | 7000000 |  |  | Cd Min: | 0.00385 | at alpha= | 0.5 | deg
Mach: | 0.1 |  |  | Cl=0 at alpha= | -1.9322 | deg
|  |  |  | @ Cl=0.1, Cd= | 0.0055185
|  |  |  | @ Cl=0.4, Cd= | 0.0041944
|  |  |  | @ Cl=0.6, Cd= | 0.08393
alpha (deg) | Cl | Cd | Cm | Cl/Cd
-14.5 | -0.256 | 0.10305 | -0.007 | -2.489
-14 | -0.275 | 0.099 | -0.007 | -2.782
-13.5 | -0.295 | 0.09298 | -0.007 | -3.175
-13 | -0.315 | 0.08825 | -0.007 | -3.574
-12.5 | -0.336 | 0.08249 | -0.008 | -4.071
-12 | -0.356 | 0.07936 | -0.008 | -4.485
-11.5 | -0.375 | 0.0741 | -0.008 | -5.062
-11 | -0.393 | 0.07081 | -0.008 | -5.55
-10.5 | -0.409 | 0.0658 | -0.009 | -6.214
-10 | -0.422 | 0.06277 | -0.009 | -6.72
-9.5 | -0.427 | 0.05873 | -0.009 | -7.277
-9 | -0.427 | 0.05566 | -0.009 | -7.665
-8.5 | -0.422 | 0.05331 | -0.009 | -7.909
-8 | -0.413 | 0.04922 | -0.01 | -8.387
-7.5 | -0.4 | 0.04573 | -0.011 | -8.738
-7 | -0.382 | 0.04294 | -0.011 | -8.889
-6.5 | -0.359 | 0.04061 | -0.012 | -8.839
-6 | -0.333 | 0.03743 | -0.013 | -8.885
-5.5 | -0.372 | 0.0062 | -0.025 | -60.055
-5 | -0.329 | 0.00606 | -0.026 | -54.306
-4.5 | -0.282 | 0.00587 | -0.026 | -48.067
-4 | -0.231 | 0.0057 | -0.027 | -40.595
-3.5 | -0.178 | 0.00554 | -0.028 | -32.171
-3 | -0.123 | 0.0055 | -0.028 | -22.332
-2.5 | -0.066 | 0.00548 | -0.029 | -12.041
-2 | -0.008 | 0.00548 | -0.03 | -1.456
-1.5 | 0.051 | 0.00551 | -0.03 | 9.173
-1 | 0.109 | 0.00552 | -0.031 | 19.816
-0.5 | 0.168 | 0.00555 | -0.032 | 30.335
0 | 0.228 | 0.0056 | -0.033 | 40.677
0.5 | 0.287 | 0.00385 | -0.033 | 74.45
1 | 0.345 | 0.00398 | -0.034 | 86.764
1.5 | 0.404 | 0.00421 | -0.035 | 95.906
2 | 0.463 | 0.00444 | -0.036 | 104.088
2.5 | 0.521 | 0.00465 | -0.036 | 112.087
3 | 0.579 | 0.00454 | -0.037 | 127.507
3.5 | 0.636 | 0.00482 | -0.038 | 131.959
4 | 0.692 | 0.00516 | -0.039 | 134.255
4.5 | 0.747 | 0.00556 | -0.039 | 134.307
5 | 0.8 | 0.00628 | -0.04 | 127.406
5.5 | 0.85 | 0.00796 | -0.041 | 106.682
6 | 0.896 | 0.00833 | -0.042 | 107.652
6.5 | 0.939 | 0.00879 | -0.042 | 106.862
7 | 0.978 | 0.00925 | -0.043 | 105.687
7.5 | 1.011 | 0.00974 | -0.044 | 103.739
8 | 1.03 | 0.01026 | -0.045 | 100.406
8.5 | 1.039 | 0.0108 | -0.045 | 96.245
9 | 1.039 | 0.01138 | -0.046 | 91.318
9.5 | 1.029 | 0.01206 | -0.047 | 85.261
10 | 1.008 | 0.0129 | -0.048 | 78.138
10.5 | 0.977 | 0.01398 | -0.048 | 69.92
11 | 0.94 | 0.0149 | -0.049 | 63.066
11.5 | 0.758 | 0.06262 | -0.034 | 12.102
12 | 0.841 | 0.01839 | -0.049 | 45.722
12.5 | 0.71 | 0.05004 | -0.041 | 14.182
13 | 0.639 | 0.07149 | -0.036 | 8.943
13.5 | 0.587 | 0.08393 | -0.033 | 6.998

## 92. Re 7M Mach 0.10 (2)
BIGFOIL.COM POLAR EXPORT
NACA67-409 a=0.0
NACA67-409 a=0.0 |  |  |  | Cl Max: | 1.5629 | at alpha= | 15.5 | deg
XFOIL ncrit=9 |  |  |  | L/D Max: | 117.287 | at alpha= | 7.5 | deg
Re: | 7000000 |  |  | Cd Min: | 0.10735 | at alpha= | 20 | deg
Mach: | 0.1 |  |  | Cl=0 at alpha= | -2.1506 | deg
|  |  |  | @ Cl=0.1, Cd= | 0.004773
|  |  |  | @ Cl=0.4, Cd= | 0.0036881
|  |  |  | @ Cl=0.6, Cd= | 0.005359
alpha (deg) | Cl | Cd | Cm | Cl/Cd
-11.5 | -0.9958 | 0.01635 | -0.0428 | -60.9052
-11 | -0.9545 | 0.014 | -0.0409 | -68.1786
-10.5 | -0.9062 | 0.01273 | -0.0399 | -71.1862
-10 | -0.855 | 0.01188 | -0.0393 | -71.9697
-9.5 | -0.8017 | 0.01143 | -0.0389 | -70.14
-9 | -0.749 | 0.01078 | -0.0385 | -69.4805
-8.5 | -0.6996 | 0.00925 | -0.0375 | -75.6324
-8 | -0.6463 | 0.0086 | -0.0372 | -75.1512
-7.5 | -0.5918 | 0.00822 | -0.037 | -71.9951
-7 | -0.5365 | 0.00795 | -0.0371 | -67.4843
-6.5 | -0.4804 | 0.00777 | -0.0372 | -61.8275
-6 | -0.4262 | 0.00727 | -0.0371 | -58.6245
-5.5 | -0.3732 | 0.00661 | -0.0366 | -56.4599
-5 | -0.3182 | 0.00623 | -0.0366 | -51.0754
-4.5 | -0.2627 | 0.00596 | -0.0366 | -44.0772
-4 | -0.2066 | 0.0058 | -0.0369 | -35.6207
-3.5 | -0.1497 | 0.00568 | -0.0373 | -26.3556
-3 | -0.0951 | 0.00529 | -0.0372 | -17.9773
-2.5 | -0.0392 | 0.00507 | -0.0373 | -7.7318
-2 | 0.0169 | 0.00491 | -0.0376 | 3.442
-1.5 | 0.0735 | 0.00483 | -0.0379 | 15.2174
-1 | 0.1293 | 0.00471 | -0.0381 | 27.4522
-0.5 | 0.1842 | 0.00474 | -0.0382 | 38.8608
0 | 0.2386 | 0.00486 | -0.0382 | 49.0947
0.5 | 0.292 | 0.00495 | -0.0381 | 58.9899
1 | 0.3381 | 0.00424 | -0.037 | 79.7406
1.5 | 0.385 | 0.0036 | -0.0358 | 106.9444
2 | 0.4378 | 0.00391 | -0.0355 | 111.9693
2.5 | 0.4882 | 0.00448 | -0.0349 | 108.9732
3 | 0.5409 | 0.00487 | -0.0347 | 111.0678
3.5 | 0.593 | 0.00529 | -0.0344 | 112.0983
4 | 0.6437 | 0.00579 | -0.0338 | 111.1744
4.5 | 0.6943 | 0.00633 | -0.0333 | 109.684
5 | 0.7463 | 0.00671 | -0.0329 | 111.2221
5.5 | 0.7986 | 0.00703 | -0.0326 | 113.5989
6 | 0.8506 | 0.00739 | -0.0323 | 115.1015
6.5 | 0.9017 | 0.00776 | -0.0318 | 116.1985
7 | 0.9522 | 0.00816 | -0.0312 | 116.6912
7.5 | 1.0028 | 0.00855 | -0.0307 | 117.2865
8 | 1.0512 | 0.00902 | -0.0297 | 116.541
8.5 | 1.0993 | 0.00951 | -0.0287 | 115.5941
9 | 1.146 | 0.01004 | -0.0274 | 114.1434
9.5 | 1.1907 | 0.01062 | -0.0259 | 112.1186
10 | 1.2347 | 0.01122 | -0.0241 | 110.0446
10.5 | 1.2742 | 0.01199 | -0.0216 | 106.2719
11 | 1.3068 | 0.01287 | -0.0176 | 101.5385
11.5 | 1.3491 | 0.01378 | -0.0161 | 97.9028
12 | 1.3857 | 0.01438 | -0.0133 | 96.363
12.5 | 1.4207 | 0.01506 | -0.0104 | 94.336
13 | 1.4519 | 0.01601 | -0.007 | 90.6871
13.5 | 1.4792 | 0.01722 | -0.0033 | 85.9001
14 | 1.5038 | 0.01861 | 0.0007 | 80.806
14.5 | 1.5253 | 0.02024 | 0.0047 | 75.3607
15 | 1.5399 | 0.02238 | 0.0092 | 68.807
15.5 | 1.5629 | 0.02396 | 0.0123 | 65.2295
16 | 1.5507 | 0.02829 | 0.0183 | 54.8144
16.5 | 1.5621 | 0.03101 | 0.0213 | 50.3741
17 | 1.5404 | 0.03688 | 0.0253 | 41.7679
17.5 | 1.5536 | 0.04008 | 0.0265 | 38.7625
18 | 1.5267 | 0.04804 | 0.0271 | 31.7798
18.5 | 1.5218 | 0.05447 | 0.0258 | 27.9383
19 | 1.4454 | 0.07264 | 0.0183 | 19.8981
19.5 | 1.4268 | 0.0836 | 0.0123 | 17.067
20 | 1.3485 | 0.10735 | -0.0019 | 12.5617

## 93. Re 7M Mach 0.25 (1)
BIGFOIL.COM POLAR EXPORT
NACA67-409 a=0.0
NACA67-409 a=0.0 |  |  |  | Cl Max: | 1.025 | at alpha= | 8 | deg
JavaFoil+Calcfoil stall+Eppler ext transition |  |  |  | L/D Max: | 134.895 | at alpha= | 4 | deg
Re: | 7000000 |  |  | Cd Min: | 0.00383 | at alpha= | 0.5 | deg
Mach: | 0.25 |  |  | Cl=0 at alpha= | -1.9333 | deg
|  |  |  | @ Cl=0.1, Cd= | 0.005558
|  |  |  | @ Cl=0.4, Cd= | 0.08924
|  |  |  | @ Cl=0.6, Cd= | 0.08924
alpha (deg) | Cl | Cd | Cm | Cl/Cd
-12.5 | -0.06 | 0.08242 | -0.008 | -0.729
-12 | -0.057 | 0.0777 | -0.008 | -0.737
-11.5 | -0.086 | 0.0764 | -0.008 | -1.131
-11 | -0.172 | 0.07196 | -0.009 | -2.393
-10.5 | -0.228 | 0.06669 | -0.009 | -3.42
-10 | -0.276 | 0.06263 | -0.009 | -4.401
-9.5 | -0.31 | 0.05883 | -0.01 | -5.276
-9 | -0.334 | 0.05614 | -0.01 | -5.952
-8.5 | -0.35 | 0.06127 | -0.009 | -5.712
-8 | -0.361 | 0.04959 | -0.01 | -7.275
-7.5 | -0.363 | 0.0468 | -0.011 | -7.753
-7 | -0.357 | 0.04429 | -0.011 | -8.067
-6.5 | -0.344 | 0.0416 | -0.011 | -8.277
-6 | -0.325 | 0.03871 | -0.012 | -8.39
-5.5 | -0.299 | 0.03614 | -0.013 | -8.268
-5 | -0.268 | 0.03293 | -0.015 | -8.151
-4.5 | -0.285 | 0.00598 | -0.027 | -47.729
-4 | -0.235 | 0.00568 | -0.028 | -41.463
-3.5 | -0.182 | 0.00558 | -0.028 | -32.586
-3 | -0.126 | 0.00554 | -0.029 | -22.706
-2.5 | -0.068 | 0.00551 | -0.03 | -12.268
-2 | -0.008 | 0.00552 | -0.031 | -1.483
-1.5 | 0.052 | 0.00555 | -0.031 | 9.349
-1 | 0.112 | 0.00556 | -0.032 | 20.199
-0.5 | 0.173 | 0.0056 | -0.033 | 30.895
0 | 0.234 | 0.00565 | -0.034 | 41.372
0.5 | 0.294 | 0.00383 | -0.034 | 76.8
1 | 0.355 | 0.00403 | -0.035 | 88.096
1.5 | 0.415 | 0.00428 | -0.036 | 96.906
2 | 0.475 | 0.00416 | -0.037 | 114.332
2.5 | 0.535 | 0.00434 | -0.037 | 123.419
3 | 0.594 | 0.00461 | -0.038 | 129.009
3.5 | 0.653 | 0.0049 | -0.039 | 133.338
4 | 0.71 | 0.00527 | -0.04 | 134.895
4.5 | 0.767 | 0.00735 | -0.041 | 104.265
5 | 0.82 | 0.00768 | -0.041 | 106.711
5.5 | 0.869 | 0.00818 | -0.042 | 106.304
6 | 0.915 | 0.00865 | -0.043 | 105.846
6.5 | 0.956 | 0.00916 | -0.044 | 104.296
7 | 0.99 | 0.00965 | -0.044 | 102.669
7.5 | 1.017 | 0.01022 | -0.045 | 99.591
8 | 1.025 | 0.01079 | -0.046 | 94.964
8.5 | 1.017 | 0.01151 | -0.047 | 88.344
9 | 0.992 | 0.01231 | -0.047 | 80.629
9.5 | 0.951 | 0.01321 | -0.048 | 72.001
10 | 0.891 | 0.01445 | -0.049 | 61.624
10.5 | 0.81 | 0.01651 | -0.049 | 49.074
11 | 0.721 | 0.01842 | -0.049 | 39.137
11.5 | 0.529 | 0.07259 | -0.029 | 7.294
12 | 0.443 | 0.07862 | -0.028 | 5.629
12.5 | 0.35 | 0.08492 | -0.027 | 4.117
13 | 0.247 | 0.08924 | -0.028 | 2.773

## 94. Re 7M Mach 0.25 (2)
BIGFOIL.COM POLAR EXPORT
NACA67-409 a=0.0
NACA67-409 a=0.0 |  |  |  | Cl Max: | 1.3864 | at alpha= | 12.5 | deg
XFOIL ncrit=9 |  |  |  | L/D Max: | 116.445 | at alpha= | 6.5 | deg
Re: | 7000000 |  |  | Cd Min: | 0.13629 | at alpha= | 17.5 | deg
Mach: | 0.25 |  |  | Cl=0 at alpha= | -2.16 | deg
|  |  |  | @ Cl=0.1, Cd= | 0.0047926
|  |  |  | @ Cl=0.4, Cd= | 0.0036599
|  |  |  | @ Cl=0.6, Cd= | 0.0053008
alpha (deg) | Cl | Cd | Cm | Cl/Cd
-7.5 | -0.6143 | 0.01 | -0.0433 | -61.43
-7 | -0.5577 | 0.00898 | -0.0422 | -62.1047
-6.5 | -0.4996 | 0.00836 | -0.0415 | -59.7608
-6 | -0.4408 | 0.00803 | -0.0411 | -54.8941
-5.5 | -0.384 | 0.00736 | -0.0404 | -52.1739
-5 | -0.3281 | 0.00659 | -0.0397 | -49.7876
-4.5 | -0.2705 | 0.00621 | -0.0393 | -43.5588
-4 | -0.2129 | 0.0059 | -0.0391 | -36.0847
-3.5 | -0.154 | 0.00572 | -0.0392 | -26.9231
-3 | -0.0969 | 0.00539 | -0.039 | -17.9777
-2.5 | -0.0393 | 0.00511 | -0.039 | -7.6908
-2 | 0.0185 | 0.00494 | -0.0391 | 3.7449
-1 | 0.1346 | 0.00473 | -0.0396 | 28.4567
-0.5 | 0.191 | 0.00477 | -0.0396 | 40.0419
0 | 0.2468 | 0.00488 | -0.0395 | 50.5738
0.5 | 0.3019 | 0.00498 | -0.0394 | 60.6225
1 | 0.3507 | 0.0045 | -0.0383 | 77.9333
1.5 | 0.3964 | 0.00364 | -0.0367 | 108.9011
2 | 0.4508 | 0.00394 | -0.0364 | 114.4162
2.5 | 0.502 | 0.00455 | -0.0356 | 110.3297
3 | 0.556 | 0.00493 | -0.0352 | 112.7789
3.5 | 0.6094 | 0.00538 | -0.0347 | 113.2714
4 | 0.6613 | 0.0059 | -0.0339 | 112.0847
4.5 | 0.7129 | 0.00645 | -0.0331 | 110.5271
5 | 0.7668 | 0.00683 | -0.0325 | 112.2694
5.5 | 0.8205 | 0.00718 | -0.0319 | 114.2758
6 | 0.8742 | 0.00756 | -0.0313 | 115.6349
6.5 | 0.9269 | 0.00796 | -0.0304 | 116.4447
7 | 0.9787 | 0.00841 | -0.0292 | 116.3734
8 | 1.0798 | 0.00941 | -0.0264 | 114.7503
8.5 | 1.1282 | 0.01002 | -0.0244 | 112.5948
9 | 1.1748 | 0.01065 | -0.0221 | 110.3099
9.5 | 1.2184 | 0.01142 | -0.0192 | 106.69
10 | 1.2554 | 0.01226 | -0.0149 | 102.398
10.5 | 1.2839 | 0.01318 | -0.009 | 97.4127
11.5 | 1.3558 | 0.01602 | -0.0016 | 84.6317
12 | 1.378 | 0.01792 | 0.0041 | 76.8973
12.5 | 1.3864 | 0.0208 | 0.0111 | 66.6538
13 | 1.3838 | 0.02449 | 0.0183 | 56.5047
13.5 | 1.3615 | 0.02985 | 0.0258 | 45.6114
14 | 1.3327 | 0.03623 | 0.0312 | 36.7844
14.5 | 1.2984 | 0.04414 | 0.0338 | 29.4155
15 | 1.2597 | 0.05442 | 0.0322 | 23.1477
15.5 | 1.2279 | 0.06617 | 0.0268 | 18.5567
16 | 1.1752 | 0.08429 | 0.0155 | 13.9423
16.5 | 1.1496 | 0.09948 | 0.006 | 11.5561
17 | 1.1015 | 0.12007 | -0.0059 | 9.1738
17.5 | 1.0712 | 0.13629 | -0.015 | 7.8597

## 95. Re 7M Mach 0.50 (1)
BIGFOIL.COM POLAR EXPORT
NACA67-409 a=0.0
NACA67-409 a=0.0 |  |  |  | Cl Max: | 1.15 | at alpha= | 20 | deg
JavaFoil+Calcfoil stall+Eppler ext transition |  |  |  | L/D Max: | 121.659 | at alpha= | 2 | deg
Re: | 7000000 |  |  | Cd Min: | 0.00386 | at alpha= | 1 | deg
Mach: | 0.5 |  |  | Cl=0 at alpha= | -1.9328 | deg
|  |  |  | @ Cl=0.1, Cd= | 0.0056687
|  |  |  | @ Cl=0.4, Cd= | 0.0038749
|  |  |  | @ Cl=0.6, Cd= | 0.0055385
alpha (deg) | Cl | Cd | Cm | Cl/Cd
-20 | -0.96 | 0.15228 | -0.006 | -6.305
-19.5 | -0.935 | 0.14564 | -0.006 | -6.417
-19 | -0.909 | 0.14316 | -0.006 | -6.349
-18.5 | -0.883 | 0.14084 | -0.006 | -6.272
-18 | -0.857 | 0.13523 | -0.007 | -6.335
-17.5 | -0.83 | 0.13026 | -0.007 | -6.369
-17 | -0.804 | 0.11995 | -0.007 | -6.702
-16.5 | -0.778 | 0.11298 | -0.007 | -6.887
-16 | -0.752 | 0.10707 | -0.008 | -7.022
-15.5 | -0.726 | 0.10114 | -0.008 | -7.178
-15 | -0.698 | 0.11177 | -0.008 | -6.249
-14.5 | -0.672 | 0.10474 | -0.008 | -6.414
-14 | -0.646 | 0.09435 | -0.009 | -6.845
-13.5 | -0.62 | 0.0883 | -0.009 | -7.017
-13 | -0.593 | 0.0818 | -0.01 | -7.254
-12.5 | -0.568 | 0.07565 | -0.01 | -7.506
-12 | -0.542 | 0.07041 | -0.011 | -7.698
-11.5 | -0.517 | 0.06469 | -0.012 | -7.991
-11 | -0.485 | 0.0762 | -0.01 | -6.37
-10.5 | -0.459 | 0.06715 | -0.011 | -6.836
-10 | -0.433 | 0.06253 | -0.011 | -6.917
-9.5 | -0.406 | 0.0576 | -0.012 | -7.057
-9 | -0.38 | 0.05247 | -0.012 | -7.248
-8.5 | -0.354 | 0.04913 | -0.013 | -7.203
-8 | -0.325 | 0.0528 | -0.012 | -6.155
-7.5 | -0.298 | 0.04943 | -0.012 | -6.033
-7 | -0.272 | 0.04517 | -0.013 | -6.018
-6.5 | -0.245 | 0.04166 | -0.013 | -5.889
-6 | -0.219 | 0.03837 | -0.015 | -5.706
-5.5 | -0.193 | 0.03514 | -0.016 | -5.487
-5 | -0.165 | 0.03613 | -0.014 | -4.555
-4.5 | -0.138 | 0.03433 | -0.014 | -4.01
-4 | -0.186 | 0.03301 | -0.014 | -5.642
-3.5 | -0.155 | 0.03052 | -0.016 | -5.081
-3 | -0.137 | 0.00574 | -0.033 | -23.837
-2.5 | -0.075 | 0.00571 | -0.033 | -13.057
-2 | -0.009 | 0.00566 | -0.034 | -1.605
-1.5 | 0.058 | 0.0057 | -0.035 | 10.134
-1 | 0.125 | 0.00565 | -0.036 | 22.172
-0.5 | 0.193 | 0.00573 | -0.037 | 33.723
0 | 0.261 | 0.00551 | -0.038 | 47.431
0.5 | 0.329 | 0.00549 | -0.038 | 59.86
1 | 0.396 | 0.00386 | -0.039 | 102.574
1.5 | 0.463 | 0.00411 | -0.04 | 112.796
2 | 0.53 | 0.00436 | -0.041 | 121.659
2.5 | 0.597 | 0.00552 | -0.042 | 108.179
3 | 0.662 | 0.00592 | -0.043 | 111.94
3.5 | 0.727 | 0.00641 | -0.043 | 113.387
4 | 0.789 | 0.0071 | -0.044 | 111.087
4.5 | 0.848 | 0.00825 | -0.045 | 102.854
5 | 0.901 | 0.0088 | -0.046 | 102.399
5.5 | 0.943 | 0.00947 | -0.047 | 99.614
6 | 0.969 | 0.01021 | -0.048 | 94.853
6.5 | 0.961 | 0.01104 | -0.049 | 87.031
7 | 0.846 | 0.01199 | -0.049 | 70.606
7.5 | 0.613 | 0.01325 | -0.05 | 46.303
8 | 0.528 | 0.05288 | -0.026 | 9.991
8.5 | 0.675 | 0.01469 | -0.052 | 45.965
9 | 0.582 | 0.05801 | -0.028 | 10.032
9.5 | 0.614 | 0.058 | -0.033 | 10.595
10 | 0.764 | 0.01753 | -0.054 | 43.6
10.5 | 0.663 | 0.06721 | -0.032 | 9.865
11 | 0.684 | 0.08126 | -0.028 | 8.416
11.5 | 0.849 | 0.021 | -0.056 | 40.426
12 | 0.748 | 0.07386 | -0.037 | 10.129
12.5 | 0.764 | 0.0874 | -0.032 | 8.738
13 | 0.79 | 0.09509 | -0.033 | 8.313
13.5 | 0.817 | 0.08977 | -0.034 | 9.096
14 | 0.841 | 0.09832 | -0.034 | 8.559
14.5 | 0.868 | 0.10427 | -0.035 | 8.321
15 | 0.899 | 0.10902 | -0.039 | 8.243
15.5 | 0.918 | 0.1127 | -0.036 | 8.145
16 | 0.945 | 0.11644 | -0.038 | 8.116
16.5 | 0.976 | 0.1198 | -0.041 | 8.149
17 | 1.006 | 0.12311 | -0.043 | 8.172
17.5 | 1.021 | 0.13085 | -0.04 | 7.806
18 | 1.049 | 0.13464 | -0.042 | 7.789
18.5 | 1.081 | 0.13556 | -0.045 | 7.977
19 | 1.112 | 0.13912 | -0.047 | 7.994
19.5 | 1.125 | 0.14575 | -0.044 | 7.715
20 | 1.15 | 0.15144 | -0.045 | 7.596

## 96. Re 7M Mach 0.50 (2)
BIGFOIL.COM POLAR EXPORT
NACA67-409 a=0.0
NACA67-409 a=0.0 |  |  |  | Cl Max: | 1.1042 | at alpha= | 8 | deg
XFOIL ncrit=9 |  |  |  | L/D Max: | 123.212 | at alpha= | 2 | deg
Re: | 7000000 |  |  | Cd Min: | 0.21998 | at alpha= | -17.5 | deg
Mach: | 0.5 |  |  | Cl=0 at alpha= | -2.2136 | deg
|  |  |  | @ Cl=0.1, Cd= | 0.004912
|  |  |  | @ Cl=0.4, Cd= | 0.0050925
|  |  |  | @ Cl=0.6, Cd= | 0.0050762
alpha (deg) | Cl | Cd | Cm | Cl/Cd
-17.5 | -0.6116 | 0.21998 | 0.0122 | -2.7803
-17 | -0.5902 | 0.21174 | 0.0075 | -2.7874
-16 | -0.5399 | 0.19481 | -0.0039 | -2.7714
-15.5 | -0.5195 | 0.1869 | -0.0081 | -2.7796
-15 | -0.5003 | 0.17914 | -0.0121 | -2.7928
-14.5 | -0.4811 | 0.1712 | -0.0163 | -2.8102
-14 | -0.461 | 0.16347 | -0.0206 | -2.8201
-13.5 | -0.4425 | 0.15544 | -0.0248 | -2.8468
-13 | -0.428 | 0.14619 | -0.0294 | -2.9277
-12.5 | -0.4116 | 0.13786 | -0.0337 | -2.9856
-12 | -0.3944 | 0.13029 | -0.0379 | -3.0271
-11.5 | -0.3809 | 0.1216 | -0.0422 | -3.1324
-11 | -0.3613 | 0.11539 | -0.0459 | -3.1311
-10.5 | -0.3461 | 0.10794 | -0.0498 | -3.2064
-9.5 | -0.3265 | 0.09186 | -0.0577 | -3.5543
-9 | -0.3169 | 0.08462 | -0.0612 | -3.745
-8.5 | -0.3088 | 0.07761 | -0.0647 | -3.9789
-8 | -0.3052 | 0.07048 | -0.0684 | -4.3303
-7.5 | -0.3228 | 0.0622 | -0.0735 | -5.1897
-7 | -0.3386 | 0.05625 | -0.0723 | -6.0196
-6.5 | -0.341 | 0.04862 | -0.0723 | -7.0136
-6 | -0.3309 | 0.04129 | -0.0708 | -8.014
-5.5 | -0.3024 | 0.03583 | -0.0689 | -8.4399
-5 | -0.276 | 0.02883 | -0.0652 | -9.5734
-4.5 | -0.2505 | 0.0206 | -0.0594 | -12.1602
-4 | -0.2133 | 0.01344 | -0.0542 | -15.8705
-3.5 | -0.1631 | 0.00761 | -0.0509 | -21.4323
-3 | -0.1005 | 0.00624 | -0.049 | -16.1058
-2.5 | -0.0374 | 0.00548 | -0.0475 | -6.8248
-2 | 0.0279 | 0.00513 | -0.0467 | 5.4386
-1.5 | 0.0935 | 0.00492 | -0.0464 | 19.0041
-1 | 0.1588 | 0.00484 | -0.0462 | 32.8099
-0.5 | 0.222 | 0.00486 | -0.0458 | 45.679
0 | 0.2843 | 0.00498 | -0.0455 | 57.0884
0.5 | 0.3454 | 0.00514 | -0.0449 | 67.1984
1 | 0.4029 | 0.00509 | -0.0438 | 79.1552
1.5 | 0.4453 | 0.00383 | -0.0402 | 116.2663
2 | 0.5064 | 0.00411 | -0.0396 | 123.2117
2.5 | 0.5608 | 0.00479 | -0.0377 | 117.0772
3 | 0.6197 | 0.00522 | -0.0365 | 118.7165
3.5 | 0.676 | 0.0058 | -0.0346 | 116.5517
4 | 0.7312 | 0.00646 | -0.0324 | 113.1889
4.5 | 0.7871 | 0.00704 | -0.03 | 111.804
5 | 0.847 | 0.00745 | -0.0279 | 113.6913
5.5 | 0.906 | 0.0079 | -0.0254 | 114.6835
6 | 0.9634 | 0.00841 | -0.0222 | 114.5541
6.5 | 1.0169 | 0.00896 | -0.0178 | 113.4933
7 | 1.0621 | 0.00968 | -0.0114 | 109.7211
7.5 | 1.0955 | 0.0111 | -0.0027 | 98.6937
8 | 1.1042 | 0.01394 | 0.0092 | 79.2109
8.5 | 1.0995 | 0.01859 | 0.0209 | 59.1447
9 | 1.084 | 0.02566 | 0.0292 | 42.2447
10.5 | 0.9684 | 0.05096 | 0.0398 | 19.0031
11 | 0.9334 | 0.06314 | 0.0331 | 14.783
11.5 | 0.9094 | 0.07672 | 0.0235 | 11.8535
12 | 0.8866 | 0.09241 | 0.0135 | 9.5942
12.5 | 0.8668 | 0.10704 | 0.0051 | 8.0979
13 | 0.8548 | 0.12008 | -0.0025 | 7.1186

## 97. Re 8M Mach 0.00 (1)
BIGFOIL.COM POLAR EXPORT
NACA67-409 a=0.0
NACA67-409 a=0.0 |  |  |  | Cl Max: | 1.044 | at alpha= | 9 | deg
JavaFoil+Calcfoil stall+Eppler ext transition |  |  |  | L/D Max: | 134.078 | at alpha= | 4 | deg
Re: | 8000000 |  |  | Cd Min: | 0.00385 | at alpha= | 0.5 | deg
Mach: | 0 |  |  | Cl=0 at alpha= | -1.931 | deg
|  |  |  | @ Cl=0.1, Cd= | 0.0055385
|  |  |  | @ Cl=0.4, Cd= | 0.0042214
|  |  |  | @ Cl=0.6, Cd= | 0.08337
alpha (deg) | Cl | Cd | Cm | Cl/Cd
-14.5 | -0.297 | 0.10161 | -0.007 | -2.926
-14 | -0.314 | 0.0975 | -0.007 | -3.225
-13.5 | -0.332 | 0.09162 | -0.007 | -3.626
-13 | -0.35 | 0.08691 | -0.007 | -4.028
-12.5 | -0.368 | 0.08182 | -0.008 | -4.496
-12 | -0.385 | 0.07749 | -0.008 | -4.969
-11.5 | -0.401 | 0.07356 | -0.008 | -5.454
-11 | -0.416 | 0.06938 | -0.009 | -5.998
-10.5 | -0.428 | 0.06517 | -0.009 | -6.575
-10 | -0.438 | 0.06203 | -0.009 | -7.062
-9.5 | -0.44 | 0.05864 | -0.009 | -7.51
-9 | -0.437 | 0.05608 | -0.009 | -7.792
-8.5 | -0.43 | 0.05252 | -0.009 | -8.184
-8 | -0.419 | 0.04853 | -0.01 | -8.636
-7.5 | -0.404 | 0.04516 | -0.011 | -8.948
-7 | -0.384 | 0.04253 | -0.011 | -9.039
-6.5 | -0.361 | 0.04045 | -0.012 | -8.912
-6 | -0.334 | 0.03642 | -0.013 | -9.176
-5.5 | -0.372 | 0.00612 | -0.025 | -60.864
-5 | -0.329 | 0.00594 | -0.025 | -55.389
-4.5 | -0.281 | 0.00584 | -0.026 | -48.184
-4 | -0.231 | 0.00577 | -0.027 | -39.962
-3.5 | -0.177 | 0.00555 | -0.027 | -31.961
-3 | -0.122 | 0.00551 | -0.028 | -22.203
-2.5 | -0.066 | 0.00547 | -0.029 | -12.006
-2 | -0.008 | 0.00551 | -0.03 | -1.442
-1.5 | 0.05 | 0.00553 | -0.03 | 9.1
-1 | 0.109 | 0.00554 | -0.031 | 19.642
-0.5 | 0.168 | 0.0056 | -0.032 | 29.956
0 | 0.226 | 0.00556 | -0.033 | 40.7
0.5 | 0.285 | 0.00385 | -0.033 | 74.078
1 | 0.344 | 0.00398 | -0.034 | 86.442
1.5 | 0.402 | 0.00423 | -0.035 | 95.055
2 | 0.46 | 0.00443 | -0.036 | 103.991
2.5 | 0.518 | 0.00463 | -0.036 | 111.997
3 | 0.576 | 0.00451 | -0.037 | 127.634
3.5 | 0.633 | 0.00478 | -0.038 | 132.542
4 | 0.689 | 0.00514 | -0.039 | 134.078
4.5 | 0.744 | 0.0058 | -0.039 | 128.267
5 | 0.796 | 0.00615 | -0.04 | 129.411
5.5 | 0.846 | 0.00774 | -0.041 | 109.336
6 | 0.893 | 0.00809 | -0.042 | 110.449
6.5 | 0.936 | 0.00853 | -0.042 | 109.724
7 | 0.975 | 0.00898 | -0.043 | 108.609
7.5 | 1.009 | 0.00942 | -0.044 | 107.162
8 | 1.03 | 0.00991 | -0.045 | 103.99
8.5 | 1.042 | 0.01045 | -0.045 | 99.735
9 | 1.044 | 0.01108 | -0.046 | 94.287
9.5 | 1.038 | 0.01161 | -0.047 | 89.381
10 | 1.022 | 0.01241 | -0.047 | 82.344
10.5 | 0.998 | 0.01311 | -0.048 | 76.092
11 | 0.963 | 0.01462 | -0.049 | 65.852
11.5 | 0.907 | 0.01852 | -0.048 | 48.972
12 | 0.881 | 0.01694 | -0.05 | 51.998
12.5 | 0.829 | 0.01946 | -0.05 | 42.623
13 | 0.715 | 0.04718 | -0.043 | 15.153
13.5 | 0.639 | 0.07553 | -0.036 | 8.461
14 | 0.597 | 0.08337 | -0.035 | 7.161

## 98. Re 8M Mach 0.00 (2)
BIGFOIL.COM POLAR EXPORT
NACA67-409 a=0.0
NACA67-409 a=0.0 |  |  |  | Cl Max: | 1.2752 | at alpha= | 10.5 | deg
XFOIL ncrit=9 |  |  |  | L/D Max: | 120.578 | at alpha= | 7.5 | deg
Re: | 8000000 |  |  | Cd Min: | 0.01908 | at alpha= | -12.5 | deg
Mach: | 0 |  |  | Cl=0 at alpha= | -2.1416 | deg
|  |  |  | @ Cl=0.1, Cd= | 0.0047047
|  |  |  | @ Cl=0.4, Cd= | 0.0037346
|  |  |  | @ Cl=0.6, Cd= | 0.0053197
alpha (deg) | Cl | Cd | Cm | Cl/Cd
-12.5 | -1.0726 | 0.01908 | -0.0428 | -56.2159
-12 | -1.0418 | 0.01546 | -0.04 | -67.3868
-11.5 | -1.002 | 0.01309 | -0.0382 | -76.547
-11 | -0.9535 | 0.01211 | -0.0376 | -78.7366
-10.5 | -0.9033 | 0.01133 | -0.0371 | -79.7264
-10 | -0.8519 | 0.01073 | -0.0368 | -79.3942
-9.5 | -0.7994 | 0.0103 | -0.0366 | -77.6117
-9 | -0.7468 | 0.00973 | -0.0364 | -76.7523
-8.5 | -0.6966 | 0.00862 | -0.0358 | -80.8121
-8 | -0.6438 | 0.00809 | -0.0356 | -79.5797
-7.5 | -0.5897 | 0.00776 | -0.0356 | -75.9923
-7 | -0.5348 | 0.00752 | -0.0358 | -71.117
-6.5 | -0.4795 | 0.00734 | -0.036 | -65.327
-6 | -0.4244 | 0.00714 | -0.0362 | -59.4398
-5.5 | -0.3721 | 0.00638 | -0.0358 | -58.3229
-5 | -0.3179 | 0.00598 | -0.0357 | -53.1605
-4.5 | -0.2628 | 0.00575 | -0.0359 | -45.7043
-4 | -0.2068 | 0.00557 | -0.0362 | -37.1275
-3 | -0.0956 | 0.00517 | -0.0367 | -18.4913
-2.5 | -0.04 | 0.00494 | -0.0368 | -8.0972
-2 | 0.0158 | 0.00478 | -0.0371 | 3.3054
-1.5 | 0.0719 | 0.00472 | -0.0375 | 15.2331
-1 | 0.1271 | 0.00469 | -0.0377 | 27.1002
-0.5 | 0.1815 | 0.00476 | -0.0377 | 38.1303
0 | 0.2356 | 0.00488 | -0.0378 | 48.2787
0.5 | 0.289 | 0.00499 | -0.0377 | 57.9158
1 | 0.3404 | 0.00493 | -0.0373 | 69.0467
1.5 | 0.3824 | 0.00362 | -0.0356 | 105.6354
2 | 0.4346 | 0.00396 | -0.0353 | 109.7475
2.5 | 0.4858 | 0.00447 | -0.0349 | 108.6801
3 | 0.5382 | 0.00484 | -0.0347 | 111.1983
3.5 | 0.5907 | 0.00523 | -0.0345 | 112.9446
4 | 0.6415 | 0.00572 | -0.034 | 112.1503
4.5 | 0.6925 | 0.00618 | -0.0336 | 112.055
5 | 0.7448 | 0.00655 | -0.0334 | 113.7099
5.5 | 0.7969 | 0.00685 | -0.0332 | 116.3358
6 | 0.8487 | 0.00719 | -0.0329 | 118.0389
6.5 | 0.9 | 0.00757 | -0.0326 | 118.8904
7 | 0.9503 | 0.00795 | -0.0321 | 119.5346
7.5 | 1.0008 | 0.0083 | -0.0317 | 120.5783
8 | 1.0497 | 0.00876 | -0.031 | 119.8288
8.5 | 1.0977 | 0.00921 | -0.0301 | 119.1857
9 | 1.145 | 0.00971 | -0.0292 | 117.9197
9.5 | 1.1899 | 0.01028 | -0.0278 | 115.749
10 | 1.2344 | 0.01084 | -0.0264 | 113.8745
10.5 | 1.2752 | 0.01157 | -0.0243 | 110.2161

## 99. Re 8M Mach 0.10 (1)
BIGFOIL.COM POLAR EXPORT
NACA67-409 a=0.0
NACA67-409 a=0.0 |  |  |  | Cl Max: | 1.04 | at alpha= | 8.5 | deg
JavaFoil+Calcfoil stall+Eppler ext transition |  |  |  | L/D Max: | 134.709 | at alpha= | 4 | deg
Re: | 8000000 |  |  | Cd Min: | 0.00383 | at alpha= | 0.5 | deg
Mach: | 0.1 |  |  | Cl=0 at alpha= | -1.9322 | deg
|  |  |  | @ Cl=0.1, Cd= | 0.0055169
|  |  |  | @ Cl=0.4, Cd= | 0.0041971
|  |  |  | @ Cl=0.6, Cd= | 0.08184
alpha (deg) | Cl | Cd | Cm | Cl/Cd
-14.5 | -0.257 | 0.10192 | -0.007 | -2.517
-14 | -0.275 | 0.09811 | -0.007 | -2.808
-13.5 | -0.295 | 0.09225 | -0.007 | -3.2
-13 | -0.315 | 0.08787 | -0.007 | -3.59
-12.5 | -0.336 | 0.08221 | -0.008 | -4.086
-12 | -0.356 | 0.07839 | -0.008 | -4.541
-11.5 | -0.375 | 0.07377 | -0.008 | -5.087
-11 | -0.393 | 0.06943 | -0.008 | -5.661
-10.5 | -0.409 | 0.06543 | -0.009 | -6.252
-10 | -0.422 | 0.0621 | -0.009 | -6.795
-9.5 | -0.428 | 0.05872 | -0.009 | -7.281
-9 | -0.427 | 0.05497 | -0.009 | -7.763
-8.5 | -0.422 | 0.05296 | -0.009 | -7.964
-8 | -0.413 | 0.04879 | -0.01 | -8.464
-7.5 | -0.4 | 0.0456 | -0.011 | -8.768
-7 | -0.382 | 0.04259 | -0.011 | -8.967
-6.5 | -0.359 | 0.04035 | -0.012 | -8.901
-6 | -0.333 | 0.03697 | -0.013 | -9.006
-5.5 | -0.373 | 0.00609 | -0.025 | -61.148
-5 | -0.329 | 0.00597 | -0.026 | -55.158
-4.5 | -0.282 | 0.00582 | -0.026 | -48.448
-4 | -0.231 | 0.00575 | -0.027 | -40.25
-3.5 | -0.178 | 0.00553 | -0.028 | -32.207
-3 | -0.123 | 0.00549 | -0.028 | -22.386
-2.5 | -0.066 | 0.00547 | -0.029 | -12.056
-2 | -0.008 | 0.00551 | -0.03 | -1.448
-1.5 | 0.051 | 0.0055 | -0.03 | 9.185
-1 | 0.109 | 0.00552 | -0.031 | 19.828
-0.5 | 0.169 | 0.00557 | -0.032 | 30.245
0 | 0.228 | 0.00558 | -0.033 | 40.774
0.5 | 0.287 | 0.00383 | -0.033 | 74.768
1 | 0.345 | 0.00402 | -0.034 | 86.02
1.5 | 0.404 | 0.00421 | -0.035 | 95.856
2 | 0.463 | 0.00441 | -0.036 | 104.818
2.5 | 0.521 | 0.00468 | -0.036 | 111.207
3 | 0.579 | 0.00451 | -0.037 | 128.403
3.5 | 0.636 | 0.00478 | -0.038 | 132.967
4 | 0.692 | 0.00514 | -0.039 | 134.709
4.5 | 0.747 | 0.00586 | -0.039 | 127.466
5 | 0.8 | 0.00614 | -0.04 | 130.33
5.5 | 0.85 | 0.00779 | -0.041 | 109.115
6 | 0.897 | 0.00814 | -0.042 | 110.137
6.5 | 0.939 | 0.00858 | -0.043 | 109.433
7 | 0.978 | 0.00903 | -0.043 | 108.264
7.5 | 1.011 | 0.00951 | -0.044 | 106.289
8 | 1.03 | 0.01003 | -0.045 | 102.729
8.5 | 1.04 | 0.01053 | -0.045 | 98.741
9 | 1.04 | 0.01111 | -0.046 | 93.578
9.5 | 1.029 | 0.01179 | -0.047 | 87.286
10 | 1.009 | 0.01258 | -0.048 | 80.144
10.5 | 0.978 | 0.01376 | -0.048 | 71.081
11 | 0.941 | 0.01448 | -0.049 | 64.976
11.5 | 0.857 | 0.02303 | -0.047 | 37.217
12 | 0.845 | 0.01733 | -0.05 | 48.788
12.5 | 0.776 | 0.02317 | -0.049 | 33.463
13 | 0.644 | 0.06732 | -0.038 | 9.571
13.5 | 0.589 | 0.08184 | -0.034 | 7.201

## 100. Re 8M Mach 0.10 (2)
BIGFOIL.COM POLAR EXPORT
NACA67-409 a=0.0
NACA67-409 a=0.0 |  |  |  | Cl Max: | 1.5725 | at alpha= | 15.5 | deg
XFOIL ncrit=9 |  |  |  | L/D Max: | 120.335 | at alpha= | 7.5 | deg
Re: | 8000000 |  |  | Cd Min: | 0.13104 | at alpha= | -13 | deg
Mach: | 0.1 |  |  | Cl=0 at alpha= | -2.1432 | deg
|  |  |  | @ Cl=0.1, Cd= | 0.0047052
|  |  |  | @ Cl=0.4, Cd= | 0.0037274
|  |  |  | @ Cl=0.6, Cd= | 0.0053105
alpha (deg) | Cl | Cd | Cm | Cl/Cd
-13 | -0.4371 | 0.13104 | -0.0317 | -3.3356
-12.5 | -0.4269 | 0.12386 | -0.0349 | -3.4466
-11.5 | -0.999 | 0.01597 | -0.0423 | -62.5548
-11 | -0.9594 | 0.01328 | -0.0402 | -72.244
-10.5 | -0.9107 | 0.01203 | -0.0392 | -75.7024
-10 | -0.8593 | 0.01121 | -0.0386 | -76.6548
-9.5 | -0.8061 | 0.01071 | -0.0382 | -75.2661
-8.5 | -0.7014 | 0.00907 | -0.0372 | -77.3319
-8 | -0.6488 | 0.00829 | -0.0367 | -78.263
-7.5 | -0.5944 | 0.00786 | -0.0366 | -75.6234
-7 | -0.539 | 0.00758 | -0.0366 | -71.1082
-6.5 | -0.4831 | 0.00739 | -0.0367 | -65.3721
-6 | -0.4273 | 0.0072 | -0.0369 | -59.3472
-5.5 | -0.3743 | 0.00646 | -0.0364 | -57.9412
-5 | -0.3198 | 0.00603 | -0.0362 | -53.0348
-4.5 | -0.2644 | 0.00577 | -0.0363 | -45.8232
-4 | -0.208 | 0.00558 | -0.0366 | -37.276
-3 | -0.0959 | 0.00519 | -0.037 | -18.4778
-2.5 | -0.0401 | 0.00495 | -0.0371 | -8.101
-2 | 0.0161 | 0.00478 | -0.0374 | 3.3682
-1.5 | 0.0725 | 0.00472 | -0.0377 | 15.3602
-1 | 0.1281 | 0.00469 | -0.0379 | 27.3134
-0.5 | 0.1827 | 0.00476 | -0.0379 | 38.3824
0 | 0.2371 | 0.00488 | -0.038 | 48.5861
0.5 | 0.2907 | 0.005 | -0.0379 | 58.14
1 | 0.3423 | 0.00494 | -0.0375 | 69.2915
1.5 | 0.3845 | 0.00363 | -0.0357 | 105.9229
2 | 0.437 | 0.00396 | -0.0354 | 110.3535
2.5 | 0.4884 | 0.00448 | -0.035 | 109.0179
3.5 | 0.5937 | 0.00525 | -0.0346 | 113.0857
4 | 0.6447 | 0.00574 | -0.0341 | 112.3171
4.5 | 0.6959 | 0.00621 | -0.0336 | 112.0612
5 | 0.7485 | 0.00657 | -0.0334 | 113.9269
5.5 | 0.801 | 0.00688 | -0.0331 | 116.4244
6 | 0.8532 | 0.00722 | -0.0328 | 118.1717
6.5 | 0.9048 | 0.0076 | -0.0324 | 119.0526
7 | 0.9552 | 0.00799 | -0.0318 | 119.5494
7.5 | 1.006 | 0.00836 | -0.0313 | 120.3349
8 | 1.0553 | 0.00881 | -0.0305 | 119.7843
8.5 | 1.1031 | 0.00931 | -0.0294 | 118.4855
9 | 1.1508 | 0.00981 | -0.0284 | 117.3089
9.5 | 1.1956 | 0.01041 | -0.0268 | 114.8511
10 | 1.2401 | 0.01101 | -0.0252 | 112.634
10.5 | 1.2798 | 0.0118 | -0.0226 | 108.4576
11 | 1.3198 | 0.01248 | -0.0202 | 105.7532
11.5 | 1.3485 | 0.0132 | -0.0155 | 102.1591
12 | 1.3966 | 0.01385 | -0.0152 | 100.8375
12.5 | 1.431 | 0.01453 | -0.0121 | 98.4859
13 | 1.4621 | 0.01546 | -0.0086 | 94.5731
13.5 | 1.4874 | 0.01677 | -0.0044 | 88.6941
14 | 1.5121 | 0.01814 | -0.0005 | 83.3572
14.5 | 1.5332 | 0.01975 | 0.0037 | 77.6304
15 | 1.5473 | 0.02191 | 0.0084 | 70.6207
15.5 | 1.5725 | 0.0233 | 0.0113 | 67.4893
16 | 1.5566 | 0.02784 | 0.0179 | 55.9124
16.5 | 1.5659 | 0.03069 | 0.0211 | 51.0231
17 | 1.5408 | 0.03679 | 0.0255 | 41.8809
17.5 | 1.5559 | 0.03978 | 0.0266 | 39.1126
18 | 1.5264 | 0.04799 | 0.0272 | 31.8066
18.5 | 1.5218 | 0.05437 | 0.026 | 27.9897
19 | 1.4408 | 0.07331 | 0.0181 | 19.6535
19.5 | 1.4239 | 0.08405 | 0.0122 | 16.9411
20 | 1.3457 | 0.1079 | -0.0022 | 12.4717

## 101. Re 8M Mach 0.25 (1)
BIGFOIL.COM POLAR EXPORT
NACA67-409 a=0.0
NACA67-409 a=0.0 |  |  |  | Cl Max: | 1.025 | at alpha= | 8 | deg
JavaFoil+Calcfoil stall+Eppler ext transition |  |  |  | L/D Max: | 135.769 | at alpha= | 4 | deg
Re: | 8000000 |  |  | Cd Min: | 0.00386 | at alpha= | 0.5 | deg
Mach: | 0.25 |  |  | Cl=0 at alpha= | -1.9333 | deg
|  |  |  | @ Cl=0.1, Cd= | 0.005556
|  |  |  | @ Cl=0.4, Cd= | 0.08834
|  |  |  | @ Cl=0.6, Cd= | 0.08834
alpha (deg) | Cl | Cd | Cm | Cl/Cd
-12.5 | -0.06 | 0.0822 | -0.008 | -0.731
-12 | -0.057 | 0.07736 | -0.009 | -0.74
-11.5 | -0.086 | 0.0765 | -0.009 | -1.13
-11 | -0.172 | 0.07138 | -0.009 | -2.413
-10.5 | -0.228 | 0.06643 | -0.009 | -3.433
-10 | -0.276 | 0.06217 | -0.01 | -4.435
-9.5 | -0.31 | 0.05847 | -0.01 | -5.31
-9 | -0.334 | 0.05587 | -0.01 | -5.983
-8.5 | -0.35 | 0.06024 | -0.009 | -5.811
-8 | -0.361 | 0.04946 | -0.011 | -7.299
-7.5 | -0.363 | 0.04663 | -0.011 | -7.783
-7 | -0.357 | 0.04397 | -0.011 | -8.127
-6.5 | -0.345 | 0.04137 | -0.011 | -8.327
-6 | -0.325 | 0.03842 | -0.012 | -8.457
-5.5 | -0.299 | 0.03574 | -0.013 | -8.373
-5 | -0.331 | 0.00591 | -0.026 | -55.952
-4.5 | -0.285 | 0.00591 | -0.027 | -48.306
-4 | -0.235 | 0.00572 | -0.028 | -41.184
-3.5 | -0.182 | 0.00557 | -0.028 | -32.654
-3 | -0.126 | 0.00552 | -0.029 | -22.783
-2.5 | -0.068 | 0.0055 | -0.03 | -12.287
-2 | -0.008 | 0.00555 | -0.031 | -1.475
-1.5 | 0.052 | 0.00554 | -0.031 | 9.366
-1 | 0.112 | 0.00556 | -0.032 | 20.213
-0.5 | 0.173 | 0.00562 | -0.033 | 30.805
0 | 0.234 | 0.00564 | -0.034 | 41.491
0.5 | 0.294 | 0.00386 | -0.034 | 76.257
1 | 0.355 | 0.00408 | -0.035 | 87.037
1.5 | 0.415 | 0.00428 | -0.036 | 97.091
2 | 0.475 | 0.0045 | -0.037 | 105.701
2.5 | 0.535 | 0.00436 | -0.037 | 122.703
3 | 0.594 | 0.00457 | -0.038 | 130.071
3.5 | 0.653 | 0.00485 | -0.039 | 134.521
4 | 0.711 | 0.00523 | -0.04 | 135.769
4.5 | 0.767 | 0.00606 | -0.041 | 126.612
5 | 0.82 | 0.00753 | -0.041 | 108.851
5.5 | 0.87 | 0.00799 | -0.042 | 108.795
6 | 0.915 | 0.00843 | -0.043 | 108.545
6.5 | 0.956 | 0.00895 | -0.044 | 106.812
7 | 0.991 | 0.00942 | -0.044 | 105.194
7.5 | 1.018 | 0.00996 | -0.045 | 102.192
8 | 1.025 | 0.01052 | -0.046 | 97.429
8.5 | 1.017 | 0.01124 | -0.047 | 90.517
9 | 0.993 | 0.01201 | -0.047 | 82.698
9.5 | 0.952 | 0.01289 | -0.048 | 73.824
10 | 0.892 | 0.01404 | -0.049 | 63.501
10.5 | 0.815 | 0.01555 | -0.049 | 52.385
11 | 0.727 | 0.01695 | -0.05 | 42.88
11.5 | 0.531 | 0.07046 | -0.031 | 7.543
12 | 0.443 | 0.07744 | -0.029 | 5.723
12.5 | 0.35 | 0.08409 | -0.028 | 4.161
13 | 0.247 | 0.08834 | -0.028 | 2.8

## 102. Re 8M Mach 0.25 (2)
BIGFOIL.COM POLAR EXPORT
NACA67-409 a=0.0
NACA67-409 a=0.0 |  |  |  | Cl Max: | 1.4053 | at alpha= | 13 | deg
XFOIL ncrit=9 |  |  |  | L/D Max: | 275.224 | at alpha= | -0.5 | deg
Re: | 8000000 |  |  | Cd Min: | 0.14982 | at alpha= | 18 | deg
Mach: | 0.25 |  |  | Cl=0 at alpha= | -2.1209 | deg
|  |  |  | @ Cl=0.1, Cd= | 0.00066496
|  |  |  | @ Cl=0.4, Cd= | 0.0036744
|  |  |  | @ Cl=0.6, Cd= | 0.0052539
alpha (deg) | Cl | Cd | Cm | Cl/Cd
-13 | -0.4361 | 0.13345 | -0.031 | -3.2679
-12.5 | -0.4241 | 0.12622 | -0.0345 | -3.36
-12 | -0.4168 | 0.11759 | -0.0384 | -3.5445
-11.5 | -0.4083 | 0.11 | -0.0419 | -3.7118
-11 | -0.3861 | 0.10616 | -0.0446 | -3.637
-9.5 | -0.4218 | 0.07509 | -0.058 | -5.6173
-9 | -0.4548 | 0.06708 | -0.0616 | -6.78
-8.5 | -0.4919 | 0.0569 | -0.0607 | -8.645
-8 | -0.6576 | 0.00335 | -0.0424 | -196.2985
-7.5 | -0.6129 | 0.00189 | -0.0405 | -324.2857
-7 | -0.5585 | 0.00147 | -0.0394 | -379.932
-6.5 | -0.5012 | 0.00132 | -0.0388 | -379.697
-6 | -0.4427 | 0.00125 | -0.0385 | -354.16
-5.5 | -0.3848 | 0.00116 | -0.0382 | -331.7241
-5 | -0.3306 | 0.00095 | -0.0374 | -348
-4.5 | -0.2737 | 0.00087 | -0.0372 | -314.5977
-4 | -0.2161 | 0.00082 | -0.0371 | -263.5366
-3.5 | -0.158 | 0.0008 | -0.0372 | -197.5
-3 | -0.1004 | 0.00076 | -0.0373 | -132.1053
-2.5 | -0.0436 | 0.00071 | -0.0373 | -61.4085
-2 | 0.0139 | 0.00068 | -0.0375 | 20.4412
-1 | 0.1284 | 0.00066 | -0.038 | 194.5455
-0.5 | 0.1844 | 0.00067 | -0.038 | 275.2239
0 | 0.2453 | 0.00489 | -0.0393 | 50.1636
0.5 | 0.3006 | 0.00502 | -0.0392 | 59.8805
1 | 0.3534 | 0.00498 | -0.0387 | 70.9639
1.5 | 0.396 | 0.00365 | -0.0366 | 108.4932
2 | 0.45 | 0.00398 | -0.0363 | 113.0653
2.5 | 0.5023 | 0.00453 | -0.0357 | 110.883
3 | 0.5561 | 0.00492 | -0.0353 | 113.0285
3.5 | 0.61 | 0.00533 | -0.0349 | 114.4465
4 | 0.6625 | 0.00584 | -0.0342 | 113.4418
4.5 | 0.7146 | 0.00635 | -0.0334 | 112.5354
5 | 0.769 | 0.0067 | -0.033 | 114.7761
5.5 | 0.8231 | 0.00705 | -0.0324 | 116.7518
6 | 0.8768 | 0.0074 | -0.0318 | 118.4865
6.5 | 0.9302 | 0.0078 | -0.031 | 119.2564
7 | 0.9825 | 0.00822 | -0.03 | 119.5255
7.5 | 1.0337 | 0.0087 | -0.0287 | 118.8161
8 | 1.0842 | 0.00922 | -0.0272 | 117.5922
8.5 | 1.1334 | 0.00976 | -0.0254 | 116.127
9.5 | 1.2243 | 0.01119 | -0.0203 | 109.4102
10 | 1.2644 | 0.01209 | -0.0166 | 104.5823
10.5 | 1.2988 | 0.01276 | -0.0118 | 101.7868
11 | 1.3299 | 0.01378 | -0.0066 | 96.5094
11.5 | 1.3689 | 0.01528 | -0.0036 | 89.5877
12 | 1.3927 | 0.01704 | 0.0021 | 81.7312
12.5 | 1.4043 | 0.01964 | 0.0089 | 71.502
13 | 1.4053 | 0.02302 | 0.0162 | 61.0469
13.5 | 1.3867 | 0.02796 | 0.024 | 49.5959
14 | 1.3599 | 0.03391 | 0.0301 | 40.1032
14.5 | 1.3271 | 0.04126 | 0.0337 | 32.1643
15 | 1.2887 | 0.05077 | 0.0336 | 25.3831
15.5 | 1.2564 | 0.06179 | 0.0294 | 20.3334
16 | 1.2042 | 0.07871 | 0.0195 | 15.2992
16.5 | 1.1786 | 0.09321 | 0.0103 | 12.6446
17 | 1.1334 | 0.11294 | -0.0017 | 10.0354
17.5 | 1.1064 | 0.12855 | -0.0105 | 8.6068
18 | 1.0544 | 0.14982 | -0.0229 | 7.0378

## 103. Re 8M Mach 0.50 (1)
BIGFOIL.COM POLAR EXPORT
NACA67-409 a=0.0
NACA67-409 a=0.0 |  |  |  | Cl Max: | 1.153 | at alpha= | 20 | deg
JavaFoil+Calcfoil stall+Eppler ext transition |  |  |  | L/D Max: | 129.127 | at alpha= | 2.5 | deg
Re: | 8000000 |  |  | Cd Min: | 0.00391 | at alpha= | 1 | deg
Mach: | 0.5 |  |  | Cl=0 at alpha= | -1.9328 | deg
|  |  |  | @ Cl=0.1, Cd= | 0.0056951
|  |  |  | @ Cl=0.4, Cd= | 0.0039207
|  |  |  | @ Cl=0.6, Cd= | 0.0046768
alpha (deg) | Cl | Cd | Cm | Cl/Cd
-20 | -0.96 | 0.14916 | -0.006 | -6.438
-19.5 | -0.935 | 0.14457 | -0.006 | -6.466
-19 | -0.909 | 0.14198 | -0.006 | -6.403
-18.5 | -0.883 | 0.13929 | -0.006 | -6.343
-18 | -0.857 | 0.1352 | -0.007 | -6.341
-17.5 | -0.83 | 0.1288 | -0.007 | -6.444
-17 | -0.805 | 0.11919 | -0.007 | -6.75
-16.5 | -0.779 | 0.11117 | -0.008 | -7.004
-16 | -0.753 | 0.10601 | -0.008 | -7.099
-15.5 | -0.727 | 0.09957 | -0.008 | -7.298
-15 | -0.698 | 0.10865 | -0.008 | -6.429
-14.5 | -0.672 | 0.10247 | -0.008 | -6.557
-14 | -0.646 | 0.09328 | -0.009 | -6.925
-13.5 | -0.62 | 0.08687 | -0.009 | -7.134
-13 | -0.594 | 0.08117 | -0.01 | -7.319
-12.5 | -0.569 | 0.07436 | -0.01 | -7.646
-12 | -0.543 | 0.06911 | -0.011 | -7.859
-11.5 | -0.519 | 0.06258 | -0.012 | -8.296
-11 | -0.485 | 0.07546 | -0.01 | -6.433
-10.5 | -0.459 | 0.06713 | -0.011 | -6.838
-10 | -0.433 | 0.06208 | -0.011 | -6.971
-9.5 | -0.407 | 0.05707 | -0.012 | -7.127
-9 | -0.381 | 0.05186 | -0.013 | -7.341
-8.5 | -0.354 | 0.0485 | -0.013 | -7.308
-8 | -0.325 | 0.05266 | -0.012 | -6.173
-7.5 | -0.298 | 0.04869 | -0.012 | -6.127
-7 | -0.272 | 0.04481 | -0.013 | -6.068
-6.5 | -0.245 | 0.04142 | -0.014 | -5.924
-6 | -0.219 | 0.03824 | -0.015 | -5.727
-5.5 | -0.193 | 0.03485 | -0.016 | -5.537
-5 | -0.165 | 0.03589 | -0.014 | -4.588
-4.5 | -0.138 | 0.03447 | -0.014 | -3.993
-4 | -0.186 | 0.03295 | -0.014 | -5.654
-3.5 | -0.155 | 0.03018 | -0.016 | -5.146
-3 | -0.137 | 0.00573 | -0.033 | -23.841
-2.5 | -0.075 | 0.00569 | -0.033 | -13.112
-2 | -0.009 | 0.00567 | -0.034 | -1.601
-1.5 | 0.058 | 0.00567 | -0.035 | 10.177
-1 | 0.125 | 0.00571 | -0.036 | 21.938
-0.5 | 0.193 | 0.00575 | -0.037 | 33.615
0 | 0.261 | 0.00544 | -0.038 | 48.03
0.5 | 0.329 | 0.00551 | -0.038 | 59.725
1 | 0.396 | 0.00391 | -0.039 | 101.345
1.5 | 0.463 | 0.00409 | -0.04 | 113.359
2 | 0.53 | 0.00432 | -0.041 | 122.79
2.5 | 0.597 | 0.00462 | -0.042 | 129.127
3 | 0.663 | 0.00587 | -0.043 | 112.773
3.5 | 0.727 | 0.00638 | -0.044 | 113.995
4 | 0.789 | 0.00701 | -0.044 | 112.509
4.5 | 0.849 | 0.00806 | -0.045 | 105.304
5 | 0.901 | 0.00861 | -0.046 | 104.653
5.5 | 0.944 | 0.00925 | -0.047 | 102.019
6 | 0.969 | 0.00998 | -0.048 | 97.136
6.5 | 0.961 | 0.01078 | -0.049 | 89.151
7 | 0.847 | 0.0117 | -0.049 | 72.352
7.5 | 0.614 | 0.01297 | -0.05 | 47.331
8 | 0.529 | 0.05222 | -0.027 | 10.131
8.5 | 0.676 | 0.01419 | -0.052 | 47.668
9 | 0.584 | 0.05712 | -0.03 | 10.219
9.5 | 0.632 | 0.04831 | -0.04 | 13.09
10 | 0.766 | 0.01698 | -0.054 | 45.107
10.5 | 0.667 | 0.06438 | -0.034 | 10.367
11 | 0.684 | 0.07893 | -0.028 | 8.664
11.5 | 0.853 | 0.01995 | -0.056 | 42.746
12 | 0.774 | 0.05882 | -0.044 | 13.166
12.5 | 0.765 | 0.08683 | -0.033 | 8.81
13 | 0.791 | 0.09239 | -0.034 | 8.56
13.5 | 0.828 | 0.08318 | -0.039 | 9.951
14 | 0.844 | 0.09516 | -0.036 | 8.872
14.5 | 0.87 | 0.10371 | -0.036 | 8.386
15 | 0.9 | 0.10657 | -0.039 | 8.447
15.5 | 0.918 | 0.10983 | -0.036 | 8.359
16 | 0.946 | 0.11343 | -0.038 | 8.344
16.5 | 0.98 | 0.11587 | -0.042 | 8.456
17 | 1.009 | 0.12009 | -0.044 | 8.404
17.5 | 1.022 | 0.12872 | -0.04 | 7.936
18 | 1.051 | 0.13297 | -0.042 | 7.9
18.5 | 1.086 | 0.13096 | -0.046 | 8.291
19 | 1.116 | 0.13551 | -0.048 | 8.233
19.5 | 1.125 | 0.14284 | -0.044 | 7.874
20 | 1.153 | 0.14851 | -0.046 | 7.762

## 104. Re 8M Mach 0.50 (2)
BIGFOIL.COM POLAR EXPORT
NACA67-409 a=0.0
NACA67-409 a=0.0 |  |  |  | Cl Max: | 1.1127 | at alpha= | 8 | deg
XFOIL ncrit=9 |  |  |  | L/D Max: | 122.816 | at alpha= | 2 | deg
Re: | 8000000 |  |  | Cd Min: | 0.195 | at alpha= | -16 | deg
Mach: | 0.5 |  |  | Cl=0 at alpha= | -2.204 | deg
|  |  |  | @ Cl=0.1, Cd= | 0.0048076
|  |  |  | @ Cl=0.4, Cd= | 0.0051682
|  |  |  | @ Cl=0.6, Cd= | 0.0050562
alpha (deg) | Cl | Cd | Cm | Cl/Cd
-16 | -0.5407 | 0.195 | -0.0035 | -2.7728
-15.5 | -0.5213 | 0.18723 | -0.0075 | -2.7843
-15 | -0.5013 | 0.17932 | -0.0118 | -2.7956
-14.5 | -0.4817 | 0.17131 | -0.0161 | -2.8119
-14 | -0.4616 | 0.16361 | -0.0203 | -2.8213
-13.5 | -0.4447 | 0.155 | -0.0249 | -2.869
-13 | -0.4282 | 0.1463 | -0.0293 | -2.9269
-12.5 | -0.4118 | 0.13794 | -0.0336 | -2.9854
-12 | -0.3946 | 0.13021 | -0.0379 | -3.0305
-11 | -0.362 | 0.11506 | -0.046 | -3.1462
-10.5 | -0.3466 | 0.10783 | -0.0498 | -3.2143
-10 | -0.3335 | 0.10023 | -0.0537 | -3.3273
-9.5 | -0.3281 | 0.09143 | -0.0578 | -3.5885
-9 | -0.318 | 0.0843 | -0.0614 | -3.7722
-8.5 | -0.3097 | 0.07733 | -0.0649 | -4.0049
-8 | -0.306 | 0.07032 | -0.0685 | -4.3515
-7.5 | -0.3245 | 0.062 | -0.0737 | -5.2339
-7 | -0.3403 | 0.05606 | -0.0723 | -6.0703
-6.5 | -0.3437 | 0.04819 | -0.0723 | -7.1322
-6 | -0.3342 | 0.04076 | -0.0706 | -8.1992
-5.5 | -0.306 | 0.03509 | -0.0685 | -8.7204
-5 | -0.2788 | 0.02826 | -0.0648 | -9.8655
-4.5 | -0.254 | 0.01983 | -0.0588 | -12.8089
-4 | -0.2192 | 0.01201 | -0.0533 | -18.2515
-3.5 | -0.1663 | 0.00709 | -0.0504 | -23.4556
-3 | -0.1031 | 0.00593 | -0.0485 | -17.3862
-2.5 | -0.0383 | 0.0054 | -0.0473 | -7.0926
-2 | 0.0264 | 0.00499 | -0.0464 | 5.2906
-1.5 | 0.0921 | 0.00481 | -0.0461 | 19.1476
-1 | 0.1573 | 0.00479 | -0.0459 | 32.8392
-0.5 | 0.22 | 0.00485 | -0.0455 | 45.3608
0 | 0.2824 | 0.00497 | -0.0451 | 56.8209
0.5 | 0.3437 | 0.00513 | -0.0447 | 66.9981
1 | 0.4026 | 0.00517 | -0.0438 | 77.8723
1.5 | 0.4452 | 0.00383 | -0.0403 | 116.2402
2 | 0.506 | 0.00412 | -0.0396 | 122.8155
2.5 | 0.5609 | 0.00476 | -0.0378 | 117.8361
3 | 0.6203 | 0.00521 | -0.0367 | 119.0595
3.5 | 0.6773 | 0.00574 | -0.0349 | 117.9965
4 | 0.7329 | 0.00637 | -0.0327 | 115.0549
4.5 | 0.791 | 0.00689 | -0.0307 | 114.8041
5 | 0.8514 | 0.00727 | -0.0287 | 117.1114
5.5 | 0.9107 | 0.00774 | -0.0262 | 117.6615
6 | 0.969 | 0.00822 | -0.0232 | 117.8832
6.5 | 1.0251 | 0.00877 | -0.0192 | 116.8871
7 | 1.0709 | 0.00944 | -0.0128 | 113.4428
7.5 | 1.1045 | 0.01083 | -0.004 | 101.9852
8 | 1.1127 | 0.01369 | 0.008 | 81.2783
8.5 | 1.1076 | 0.01835 | 0.0199 | 60.3597
9 | 1.0852 | 0.02464 | 0.0306 | 44.0422
9.5 | 1.0523 | 0.03265 | 0.0367 | 32.2297
10 | 1.0136 | 0.04052 | 0.0411 | 25.0148
10.5 | 0.9717 | 0.0505 | 0.0401 | 19.2416
11 | 0.9365 | 0.06255 | 0.0337 | 14.972
11.5 | 0.9124 | 0.07603 | 0.0242 | 12.0005
12 | 0.8897 | 0.09156 | 0.0141 | 9.7171
12.5 | 0.8707 | 0.10615 | 0.0058 | 8.2025
13 | 0.8589 | 0.1191 | -0.0018 | 7.2116

## 105. Re 10M Mach 0.00 (1)
BIGFOIL.COM POLAR EXPORT
NACA67-409 a=0.0
NACA67-409 a=0.0 |  |  |  | Cl Max: | 1.045 | at alpha= | 9 | deg
JavaFoil+Calcfoil stall+Eppler ext transition |  |  |  | L/D Max: | 137.07 | at alpha= | 4 | deg
Re: | 10000000 |  |  | Cd Min: | 0.00389 | at alpha= | 0.5 | deg
Mach: | 0 |  |  | Cl=0 at alpha= | -1.931 | deg
|  |  |  | @ Cl=0.1, Cd= | 0.0054969
|  |  |  | @ Cl=0.4, Cd= | 0.0042341
|  |  |  | @ Cl=0.6, Cd= | 0.0048395
alpha (deg) | Cl | Cd | Cm | Cl/Cd
-14.5 | -0.297 | 0.10032 | -0.007 | -2.964
-14 | -0.315 | 0.09678 | -0.007 | -3.25
-13.5 | -0.332 | 0.09141 | -0.007 | -3.635
-13 | -0.35 | 0.08642 | -0.007 | -4.053
-12.5 | -0.368 | 0.08127 | -0.008 | -4.528
-12 | -0.385 | 0.07726 | -0.008 | -4.986
-11.5 | -0.401 | 0.07279 | -0.008 | -5.515
-11 | -0.416 | 0.06878 | -0.008 | -6.049
-10.5 | -0.429 | 0.06428 | -0.009 | -6.67
-10 | -0.438 | 0.06087 | -0.009 | -7.201
-9.5 | -0.441 | 0.05814 | -0.009 | -7.579
-9 | -0.437 | 0.05545 | -0.009 | -7.884
-8.5 | -0.43 | 0.05176 | -0.01 | -8.307
-8 | -0.419 | 0.04799 | -0.01 | -8.741
-7.5 | -0.404 | 0.04478 | -0.011 | -9.033
-7 | -0.385 | 0.04206 | -0.011 | -9.148
-6.5 | -0.361 | 0.03993 | -0.012 | -9.035
-6 | -0.34 | 0.03227 | -0.016 | -10.523
-5.5 | -0.373 | 0.006 | -0.025 | -62.034
-5 | -0.329 | 0.00592 | -0.025 | -55.536
-4.5 | -0.281 | 0.00587 | -0.026 | -47.886
-4 | -0.231 | 0.00576 | -0.027 | -40.082
-3.5 | -0.178 | 0.00553 | -0.027 | -32.117
-3 | -0.122 | 0.00552 | -0.028 | -22.157
-2.5 | -0.066 | 0.00548 | -0.029 | -11.973
-2 | -0.008 | 0.00547 | -0.03 | -1.451
-1.5 | 0.05 | 0.00548 | -0.03 | 9.173
-1 | 0.109 | 0.0055 | -0.031 | 19.792
-0.5 | 0.168 | 0.00557 | -0.032 | 30.122
0 | 0.226 | 0.00556 | -0.033 | 40.719
0.5 | 0.285 | 0.00389 | -0.033 | 73.382
1 | 0.344 | 0.00407 | -0.034 | 84.347
1.5 | 0.402 | 0.00424 | -0.035 | 94.834
2 | 0.46 | 0.00441 | -0.036 | 104.277
2.5 | 0.518 | 0.00461 | -0.036 | 112.538
3 | 0.576 | 0.00489 | -0.037 | 117.823
3.5 | 0.633 | 0.00477 | -0.038 | 132.734
4 | 0.689 | 0.00503 | -0.039 | 137.07
4.5 | 0.744 | 0.00567 | -0.039 | 131.104
5 | 0.797 | 0.0059 | -0.04 | 135.088
5.5 | 0.846 | 0.00623 | -0.041 | 135.907
6 | 0.893 | 0.00781 | -0.042 | 114.426
6.5 | 0.937 | 0.00824 | -0.042 | 113.691
7 | 0.976 | 0.00861 | -0.043 | 113.395
7.5 | 1.01 | 0.00909 | -0.044 | 111.146
8 | 1.031 | 0.00953 | -0.045 | 108.218
8.5 | 1.043 | 0.01003 | -0.045 | 104.014
9 | 1.045 | 0.01063 | -0.046 | 98.329
9.5 | 1.039 | 0.01115 | -0.047 | 93.161
10 | 1.023 | 0.01191 | -0.047 | 85.894
10.5 | 0.999 | 0.01258 | -0.048 | 79.393
11 | 0.965 | 0.01394 | -0.049 | 69.246
11.5 | 0.922 | 0.01574 | -0.049 | 58.566
12 | 0.885 | 0.01585 | -0.05 | 55.847
12.5 | 0.837 | 0.01747 | -0.05 | 47.907
13 | 0.78 | 0.0214 | -0.05 | 36.443
13.5 | 0.668 | 0.0531 | -0.043 | 12.587
14 | 0.604 | 0.07613 | -0.038 | 7.936

## 106. Re 10M Mach 0.00 (2)
BIGFOIL.COM POLAR EXPORT
NACA67-409 a=0.0
NACA67-409 a=0.0 |  |  |  | Cl Max: | 1.589 | at alpha= | 15.5 | deg
XFOIL ncrit=9 |  |  |  | L/D Max: | 125.344 | at alpha= | 8 | deg
Re: | 10000000 |  |  | Cd Min: | 0.09168 | at alpha= | 20 | deg
Mach: | 0 |  |  | Cl=0 at alpha= | -2.127 | deg
|  |  |  | @ Cl=0.1, Cd= | 0.0046896
|  |  |  | @ Cl=0.4, Cd= | 0.0038264
|  |  |  | @ Cl=0.6, Cd= | 0.0052306
alpha (deg) | Cl | Cd | Cm | Cl/Cd
-13 | -1.1167 | 0.02044 | -0.0438 | -54.6331
-11.5 | -1.0071 | 0.01245 | -0.0374 | -80.8916
-11 | -0.9596 | 0.01128 | -0.0366 | -85.0709
-10.5 | -0.9092 | 0.01053 | -0.0361 | -86.3438
-10 | -0.8574 | 0.00993 | -0.0358 | -86.3444
-9.5 | -0.8048 | 0.00945 | -0.0357 | -85.164
-9 | -0.7521 | 0.00894 | -0.0355 | -84.1275
-8 | -0.6472 | 0.00766 | -0.0349 | -84.4909
-7.5 | -0.5934 | 0.00728 | -0.0349 | -81.511
-7 | -0.5387 | 0.00702 | -0.035 | -76.7379
-6.5 | -0.4835 | 0.0068 | -0.0352 | -71.1029
-6 | -0.4282 | 0.00657 | -0.0355 | -65.175
-5.5 | -0.3734 | 0.00629 | -0.0356 | -59.3641
-5 | -0.3199 | 0.00577 | -0.0353 | -55.4419
-4.5 | -0.265 | 0.00545 | -0.0354 | -48.6239
-4 | -0.2091 | 0.00529 | -0.0357 | -39.5274
-3.5 | -0.1527 | 0.00517 | -0.0361 | -29.5358
-3 | -0.0966 | 0.00505 | -0.0365 | -19.1287
-2.5 | -0.0414 | 0.00479 | -0.0366 | -8.643
-2 | 0.0141 | 0.00464 | -0.0368 | 3.0388
-1.5 | 0.0698 | 0.00464 | -0.0371 | 15.0431
-1 | 0.1246 | 0.00473 | -0.0372 | 26.3425
-0.5 | 0.1791 | 0.0048 | -0.0373 | 37.3125
0 | 0.2333 | 0.0049 | -0.0374 | 47.6122
0.5 | 0.287 | 0.00506 | -0.0374 | 56.7194
1 | 0.3397 | 0.00506 | -0.0372 | 67.1344
1.5 | 0.3821 | 0.00369 | -0.0356 | 103.5501
2 | 0.4333 | 0.00408 | -0.0351 | 106.201
2.5 | 0.486 | 0.00443 | -0.035 | 109.7065
3 | 0.5387 | 0.0048 | -0.0348 | 112.2292
3.5 | 0.5915 | 0.00516 | -0.0347 | 114.6318
4.5 | 0.695 | 0.00602 | -0.0341 | 115.4485
5 | 0.7477 | 0.00633 | -0.034 | 118.1201
5.5 | 0.8003 | 0.00665 | -0.0339 | 120.3459
6 | 0.8527 | 0.00694 | -0.0337 | 122.8674
6.5 | 0.9042 | 0.00729 | -0.0334 | 124.0329
7 | 0.9552 | 0.00767 | -0.0331 | 124.5372
7.5 | 1.0057 | 0.00803 | -0.0327 | 125.2428
8 | 1.0554 | 0.00842 | -0.0321 | 125.3444
8.5 | 1.1038 | 0.00891 | -0.0313 | 123.8833
9 | 1.1516 | 0.00935 | -0.0305 | 123.1658
9.5 | 1.197 | 0.00996 | -0.0292 | 120.1807
10 | 1.242 | 0.01052 | -0.0279 | 118.0608
12 | 1.3999 | 0.01283 | -0.0186 | 109.1115
12.5 | 1.444 | 0.01347 | -0.0177 | 107.2012
13 | 1.4754 | 0.01423 | -0.0143 | 103.6824
13.5 | 1.4976 | 0.01561 | -0.0095 | 95.9385
14 | 1.5223 | 0.01688 | -0.0055 | 90.1836
14.5 | 1.5461 | 0.0182 | -0.0017 | 84.9505
15 | 1.5617 | 0.0201 | 0.003 | 77.6965
15.5 | 1.589 | 0.02122 | 0.0057 | 74.8822
16 | 1.5742 | 0.02539 | 0.013 | 62.0008
16.5 | 1.5856 | 0.02783 | 0.0164 | 56.9745
17 | 1.5632 | 0.03321 | 0.0217 | 47.0702
17.5 | 1.5826 | 0.03544 | 0.0231 | 44.6558
18 | 1.5564 | 0.04238 | 0.0255 | 36.7249
18.5 | 1.5544 | 0.04765 | 0.0255 | 32.6212
19 | 1.4824 | 0.06342 | 0.0213 | 23.3743
19.5 | 1.4705 | 0.07241 | 0.017 | 20.308
20 | 1.4077 | 0.09168 | 0.0063 | 15.3545

## 107. Re 10M Mach 0.10 (1)
BIGFOIL.COM POLAR EXPORT
NACA67-409 a=0.0
NACA67-409 a=0.0 |  |  |  | Cl Max: | 1.041 | at alpha= | 8.5 | deg
JavaFoil+Calcfoil stall+Eppler ext transition |  |  |  | L/D Max: | 136.855 | at alpha= | 5.5 | deg
Re: | 10000000 |  |  | Cd Min: | 0.00387 | at alpha= | 0.5 | deg
Mach: | 0.1 |  |  | Cl=0 at alpha= | -1.9322 | deg
|  |  |  | @ Cl=0.1, Cd= | 0.0055653
|  |  |  | @ Cl=0.4, Cd= | 0.0042651
|  |  |  | @ Cl=0.6, Cd= | 0.07269
alpha (deg) | Cl | Cd | Cm | Cl/Cd
-14.5 | -0.257 | 0.10154 | -0.007 | -2.527
-14 | -0.276 | 0.09749 | -0.007 | -2.827
-13.5 | -0.295 | 0.09202 | -0.007 | -3.209
-13 | -0.316 | 0.0869 | -0.008 | -3.631
-12.5 | -0.336 | 0.08208 | -0.008 | -4.093
-12 | -0.356 | 0.07697 | -0.008 | -4.626
-11.5 | -0.375 | 0.07296 | -0.008 | -5.146
-11 | -0.393 | 0.06909 | -0.009 | -5.693
-10.5 | -0.409 | 0.06468 | -0.009 | -6.328
-10 | -0.422 | 0.0611 | -0.009 | -6.911
-9.5 | -0.428 | 0.05809 | -0.009 | -7.361
-9 | -0.427 | 0.05423 | -0.01 | -7.875
-8.5 | -0.422 | 0.05218 | -0.01 | -8.086
-8 | -0.413 | 0.04815 | -0.01 | -8.585
-7.5 | -0.4 | 0.04489 | -0.011 | -8.915
-7 | -0.382 | 0.04225 | -0.011 | -9.041
-6.5 | -0.359 | 0.04011 | -0.012 | -8.955
-6 | -0.335 | 0.03553 | -0.014 | -9.423
-5.5 | -0.373 | 0.00598 | -0.025 | -62.278
-5 | -0.329 | 0.00597 | -0.026 | -55.178
-4.5 | -0.282 | 0.00585 | -0.026 | -48.181
-4 | -0.231 | 0.00565 | -0.027 | -41
-3.5 | -0.178 | 0.00555 | -0.028 | -32.084
-3 | -0.123 | 0.00555 | -0.028 | -22.156
-2.5 | -0.066 | 0.00554 | -0.029 | -11.91
-2 | -0.008 | 0.00545 | -0.03 | -1.466
-1.5 | 0.051 | 0.00554 | -0.03 | 9.122
-1 | 0.109 | 0.00557 | -0.031 | 19.662
-0.5 | 0.169 | 0.00554 | -0.032 | 30.414
0 | 0.228 | 0.00554 | -0.033 | 41.116
0.5 | 0.287 | 0.00387 | -0.033 | 74.099
1 | 0.345 | 0.00406 | -0.034 | 85.062
1.5 | 0.404 | 0.00428 | -0.035 | 94.35
2 | 0.463 | 0.0044 | -0.036 | 105.153
2.5 | 0.521 | 0.00466 | -0.036 | 111.913
3 | 0.579 | 0.00488 | -0.037 | 118.704
3.5 | 0.636 | 0.00477 | -0.038 | 133.409
4 | 0.692 | 0.00509 | -0.039 | 135.959
4.5 | 0.747 | 0.00575 | -0.039 | 130.012
5 | 0.8 | 0.00598 | -0.04 | 133.722
5.5 | 0.85 | 0.00621 | -0.041 | 136.855
6 | 0.897 | 0.00785 | -0.042 | 114.251
6.5 | 0.94 | 0.00829 | -0.043 | 113.395
7 | 0.979 | 0.00867 | -0.043 | 112.826
7.5 | 1.012 | 0.00915 | -0.044 | 110.652
8 | 1.031 | 0.00964 | -0.045 | 107.002
8.5 | 1.041 | 0.01014 | -0.046 | 102.688
9 | 1.041 | 0.01067 | -0.046 | 97.497
9.5 | 1.03 | 0.01132 | -0.047 | 91.025
10 | 1.01 | 0.01208 | -0.048 | 83.598
10.5 | 0.979 | 0.01317 | -0.048 | 74.365
11 | 0.943 | 0.01384 | -0.049 | 68.097
11.5 | 0.885 | 0.01707 | -0.049 | 51.856
12 | 0.85 | 0.01616 | -0.05 | 52.582
12.5 | 0.792 | 0.01876 | -0.05 | 42.191
13 | 0.701 | 0.03318 | -0.047 | 21.119
13.5 | 0.599 | 0.07269 | -0.037 | 8.239

## 108. Re 10M Mach 0.10 (2)
BIGFOIL.COM POLAR EXPORT
NACA67-409 a=0.0
NACA67-409 a=0.0 |  |  |  | Cl Max: | 1.5776 | at alpha= | 15.5 | deg
XFOIL ncrit=9 |  |  |  | L/D Max: | 125.13 | at alpha= | 8 | deg
Re: | 10000000 |  |  | Cd Min: | 0.11725 | at alpha= | 20 | deg
Mach: | 0.1 |  |  | Cl=0 at alpha= | -2.129 | deg
|  |  |  | @ Cl=0.1, Cd= | 0.0046883
|  |  |  | @ Cl=0.4, Cd= | 0.0038096
|  |  |  | @ Cl=0.6, Cd= | 0.0052191
alpha (deg) | Cl | Cd | Cm | Cl/Cd
-11.5 | -1.0006 | 0.016 | -0.042 | -62.5375
-11 | -0.9639 | 0.01272 | -0.0395 | -75.7783
-10.5 | -0.9167 | 0.01121 | -0.0383 | -81.7752
-10 | -0.8653 | 0.01034 | -0.0377 | -83.6847
-9.5 | -0.812 | 0.00978 | -0.0373 | -83.0266
-9 | -0.7586 | 0.00922 | -0.0369 | -82.2777
-8.5 | -0.7052 | 0.0086 | -0.0365 | -82
-8 | -0.6518 | 0.00794 | -0.0362 | -82.0907
-7.5 | -0.5981 | 0.00737 | -0.0358 | -81.1533
-7 | -0.5429 | 0.00709 | -0.0358 | -76.5726
-6.5 | -0.4871 | 0.00685 | -0.0359 | -71.1095
-6 | -0.4312 | 0.00663 | -0.0361 | -65.0377
-5.5 | -0.3757 | 0.00636 | -0.0361 | -59.0723
-5 | -0.3218 | 0.00581 | -0.0358 | -55.3873
-4.5 | -0.2666 | 0.00547 | -0.0358 | -48.7386
-4 | -0.2103 | 0.0053 | -0.0361 | -39.6792
-3.5 | -0.1536 | 0.00517 | -0.0364 | -29.7099
-3 | -0.0969 | 0.00508 | -0.0368 | -19.0748
-2.5 | -0.0414 | 0.00479 | -0.0369 | -8.643
-2 | 0.0144 | 0.00464 | -0.0371 | 3.1034
-1.5 | 0.0704 | 0.00464 | -0.0373 | 15.1724
-1 | 0.1255 | 0.00473 | -0.0375 | 26.5328
-0.5 | 0.1803 | 0.0048 | -0.0375 | 37.5625
0 | 0.2348 | 0.0049 | -0.0376 | 47.9184
0.5 | 0.2888 | 0.00506 | -0.0376 | 57.0751
1.5 | 0.3842 | 0.00369 | -0.0357 | 104.1192
2 | 0.4357 | 0.00408 | -0.0353 | 106.7892
2.5 | 0.4886 | 0.00444 | -0.0351 | 110.045
3 | 0.5415 | 0.00482 | -0.0349 | 112.3444
3.5 | 0.5946 | 0.00517 | -0.0348 | 115.0097
4 | 0.6463 | 0.00564 | -0.0344 | 114.5922
4.5 | 0.6986 | 0.00604 | -0.0341 | 115.6623
5 | 0.7515 | 0.00635 | -0.034 | 118.3465
5.5 | 0.8044 | 0.00668 | -0.0338 | 120.4192
6 | 0.8572 | 0.00698 | -0.0336 | 122.808
6.5 | 0.9089 | 0.00732 | -0.0332 | 124.1667
7 | 0.9604 | 0.0077 | -0.0328 | 124.7273
7.5 | 1.0109 | 0.00809 | -0.0323 | 124.9567
8 | 1.0611 | 0.00848 | -0.0316 | 125.1297
8.5 | 1.1097 | 0.00899 | -0.0307 | 123.4372
9 | 1.1575 | 0.00946 | -0.0297 | 122.3573
9.5 | 1.2031 | 0.01009 | -0.0282 | 119.2369
10 | 1.2478 | 0.01069 | -0.0266 | 116.7259
10.5 | 1.2924 | 0.01123 | -0.0251 | 115.0846
11 | 1.3343 | 0.01185 | -0.023 | 112.5992
11.5 | 1.3727 | 0.01253 | -0.0203 | 109.5531
12.5 | 1.4467 | 0.0138 | -0.0147 | 104.8333
13 | 1.4766 | 0.01473 | -0.0109 | 100.2444
13.5 | 1.4967 | 0.01634 | -0.0057 | 91.5973
14 | 1.5198 | 0.01778 | -0.0014 | 85.4781
14.5 | 1.5415 | 0.01933 | 0.0028 | 79.7465
15 | 1.5533 | 0.02158 | 0.0079 | 71.9787
15.5 | 1.5776 | 0.02301 | 0.0109 | 68.5615
16 | 1.5537 | 0.02805 | 0.0184 | 55.3904
16.5 | 1.5563 | 0.03141 | 0.0221 | 49.5479
17 | 1.5205 | 0.03856 | 0.0265 | 39.4321
17.5 | 1.5376 | 0.04149 | 0.0273 | 37.0595
18 | 1.4988 | 0.05114 | 0.0271 | 29.3078
18.5 | 1.4892 | 0.05856 | 0.025 | 25.4303
19 | 1.3991 | 0.08032 | 0.0143 | 17.4191
19.5 | 1.381 | 0.09203 | 0.0075 | 15.006
20 | 1.3021 | 0.11725 | -0.0078 | 11.1053

## 109. Re 10M Mach 0.25 (1)
BIGFOIL.COM POLAR EXPORT
NACA67-409 a=0.0
NACA67-409 a=0.0 |  |  |  | Cl Max: | 1.026 | at alpha= | 8 | deg
JavaFoil+Calcfoil stall+Eppler ext transition |  |  |  | L/D Max: | 137.596 | at alpha= | 4 | deg
Re: | 10000000 |  |  | Cd Min: | 0.0039 | at alpha= | 0.5 | deg
Mach: | 0.25 |  |  | Cl=0 at alpha= | -1.9333 | deg
|  |  |  | @ Cl=0.1, Cd= | 0.005512
|  |  |  | @ Cl=0.4, Cd= | 0.08704
|  |  |  | @ Cl=0.6, Cd= | 0.08704
alpha (deg) | Cl | Cd | Cm | Cl/Cd
-12.5 | -0.06 | 0.08059 | -0.008 | -0.746
-12 | -0.057 | 0.07618 | -0.009 | -0.752
-11.5 | -0.086 | 0.07552 | -0.009 | -1.144
-11 | -0.172 | 0.07032 | -0.009 | -2.45
-10.5 | -0.228 | 0.06564 | -0.009 | -3.476
-10 | -0.276 | 0.0624 | -0.01 | -4.419
-9.5 | -0.311 | 0.05782 | -0.01 | -5.371
-9 | -0.334 | 0.05509 | -0.01 | -6.07
-8.5 | -0.35 | 0.05831 | -0.009 | -6.004
-8 | -0.361 | 0.0485 | -0.011 | -7.448
-7.5 | -0.363 | 0.04599 | -0.011 | -7.898
-7 | -0.358 | 0.04355 | -0.011 | -8.212
-6.5 | -0.345 | 0.0408 | -0.012 | -8.453
-6 | -0.325 | 0.03816 | -0.012 | -8.52
-5.5 | -0.3 | 0.03504 | -0.014 | -8.56
-5 | -0.331 | 0.00602 | -0.026 | -54.889
-4.5 | -0.285 | 0.00596 | -0.027 | -47.904
-4 | -0.235 | 0.00568 | -0.028 | -41.432
-3.5 | -0.182 | 0.00561 | -0.028 | -32.412
-3 | -0.126 | 0.00558 | -0.029 | -22.557
-2.5 | -0.068 | 0.00557 | -0.03 | -12.149
-2 | -0.008 | 0.00547 | -0.031 | -1.496
-1.5 | 0.052 | 0.00552 | -0.031 | 9.397
-1 | 0.112 | 0.00551 | -0.032 | 20.398
-0.5 | 0.173 | 0.00558 | -0.033 | 31.023
0 | 0.234 | 0.00558 | -0.034 | 41.881
0.5 | 0.294 | 0.0039 | -0.034 | 75.596
1 | 0.355 | 0.00412 | -0.035 | 86.197
1.5 | 0.415 | 0.00428 | -0.036 | 97.065
2 | 0.475 | 0.00448 | -0.037 | 106.15
2.5 | 0.535 | 0.00435 | -0.037 | 123.11
3 | 0.595 | 0.00455 | -0.038 | 130.745
3.5 | 0.653 | 0.00485 | -0.039 | 134.743
4 | 0.711 | 0.00516 | -0.04 | 137.596
4.5 | 0.767 | 0.00585 | -0.041 | 130.999
5 | 0.82 | 0.00608 | -0.041 | 134.922
5.5 | 0.87 | 0.00772 | -0.042 | 112.728
6 | 0.916 | 0.00813 | -0.043 | 112.651
6.5 | 0.957 | 0.0086 | -0.044 | 111.204
7 | 0.991 | 0.00908 | -0.044 | 109.12
7.5 | 1.019 | 0.0096 | -0.045 | 106.143
8 | 1.026 | 0.01013 | -0.046 | 101.33
8.5 | 1.018 | 0.01079 | -0.047 | 94.339
9 | 0.994 | 0.01157 | -0.047 | 85.929
9.5 | 0.953 | 0.01236 | -0.048 | 77.07
10 | 0.894 | 0.01343 | -0.049 | 66.551
10.5 | 0.818 | 0.01472 | -0.049 | 55.56
11 | 0.731 | 0.01569 | -0.05 | 46.625
11.5 | 0.532 | 0.07013 | -0.031 | 7.58
12 | 0.443 | 0.07676 | -0.029 | 5.775
12.5 | 0.351 | 0.08254 | -0.029 | 4.248
13 | 0.248 | 0.08704 | -0.029 | 2.847

## 110. Re 10M Mach 0.25 (2)
BIGFOIL.COM POLAR EXPORT
NACA67-409 a=0.0
NACA67-409 a=0.0 |  |  |  | Cl Max: | 1.4402 | at alpha= | 13 | deg
XFOIL ncrit=9 |  |  |  | L/D Max: | 124.785 | at alpha= | 7 | deg
Re: | 10000000 |  |  | Cd Min: | 0.13831 | at alpha= | -13.5 | deg
Mach: | 0.25 |  |  | Cl=0 at alpha= | -2.1387 | deg
|  |  |  | @ Cl=0.1, Cd= | 0.0046863
|  |  |  | @ Cl=0.4, Cd= | 0.0037416
|  |  |  | @ Cl=0.6, Cd= | 0.0051611
alpha (deg) | Cl | Cd | Cm | Cl/Cd
-13.5 | -0.4574 | 0.13831 | -0.0276 | -3.3071
-13 | -0.4386 | 0.13314 | -0.0307 | -3.2943
-12.5 | -0.4266 | 0.12561 | -0.0345 | -3.3962
-11 | -0.4467 | 0.09233 | -0.0491 | -4.8381
-10.5 | -0.4474 | 0.08445 | -0.053 | -5.2978
-10 | -0.4519 | 0.07669 | -0.0571 | -5.8926
-9.5 | -0.4335 | 0.07328 | -0.0594 | -5.9157
-9 | -0.4764 | 0.06548 | -0.0605 | -7.2755
-8.5 | -0.7324 | 0.01154 | -0.0449 | -63.4662
-8 | -0.6774 | 0.01012 | -0.0434 | -66.9368
-7.5 | -0.6203 | 0.00918 | -0.0423 | -67.5708
-7 | -0.5661 | 0.00774 | -0.0408 | -73.1395
-6.5 | -0.5074 | 0.00726 | -0.0402 | -69.8898
-6 | -0.4481 | 0.00696 | -0.0398 | -64.3822
-5.5 | -0.3892 | 0.00667 | -0.0394 | -58.3508
-5 | -0.3318 | 0.00619 | -0.0389 | -53.6026
-4.5 | -0.2753 | 0.00563 | -0.0383 | -48.8988
-4 | -0.2171 | 0.00537 | -0.0382 | -40.4283
-3.5 | -0.1581 | 0.00521 | -0.0383 | -30.3455
-3 | -0.099 | 0.00514 | -0.0386 | -19.2607
-2.5 | -0.0417 | 0.00484 | -0.0386 | -8.6157
-2 | 0.016 | 0.00466 | -0.0386 | 3.4335
-1.5 | 0.0737 | 0.00464 | -0.0388 | 15.8836
-1 | 0.1305 | 0.00474 | -0.0389 | 27.5316
-0.5 | 0.1869 | 0.0048 | -0.0389 | 38.9375
0 | 0.2429 | 0.00491 | -0.0389 | 49.4705
0.5 | 0.2983 | 0.00507 | -0.0388 | 58.8363
1 | 0.3526 | 0.0051 | -0.0386 | 69.1373
1.5 | 0.3956 | 0.00371 | -0.0367 | 106.6307
2 | 0.4486 | 0.00409 | -0.0362 | 109.6822
2.5 | 0.5025 | 0.00448 | -0.0358 | 112.1652
3.5 | 0.6113 | 0.00524 | -0.0352 | 116.6603
4 | 0.6638 | 0.00576 | -0.0345 | 115.2431
5 | 0.7725 | 0.00648 | -0.0337 | 119.213
5.5 | 0.827 | 0.00682 | -0.0332 | 121.261
6 | 0.8812 | 0.00718 | -0.0326 | 122.7298
6.5 | 0.9347 | 0.00755 | -0.0319 | 123.8013
7 | 0.9883 | 0.00792 | -0.0311 | 124.7854
7.5 | 1.0403 | 0.00837 | -0.0299 | 124.2891
8 | 1.0909 | 0.00889 | -0.0285 | 122.7109
8.5 | 1.1414 | 0.00941 | -0.0269 | 121.2965
9 | 1.1888 | 0.01006 | -0.0247 | 118.171
9.5 | 1.2335 | 0.01088 | -0.0219 | 113.3732
10 | 1.2796 | 0.01146 | -0.0194 | 111.6579
10.5 | 1.3201 | 0.01215 | -0.0157 | 108.6502
11 | 1.3491 | 0.01303 | -0.0098 | 103.538
11.5 | 1.3856 | 0.01422 | -0.0059 | 97.4402
12 | 1.4157 | 0.01573 | -0.0011 | 90
12.5 | 1.4331 | 0.01788 | 0.0054 | 80.151
13 | 1.4402 | 0.02073 | 0.0124 | 69.4742
13.5 | 1.4289 | 0.02497 | 0.0205 | 57.2247
14 | 1.4066 | 0.03023 | 0.0276 | 46.5299
14.5 | 1.3769 | 0.03671 | 0.0328 | 37.5075
15 | 1.34 | 0.04503 | 0.0348 | 29.7579
15.5 | 1.3063 | 0.05489 | 0.033 | 23.7985
16 | 1.2556 | 0.06967 | 0.0257 | 18.0221
16.5 | 1.2293 | 0.08308 | 0.0174 | 14.7966
17 | 1.186 | 0.10141 | 0.0058 | 11.6951
17.5 | 1.1642 | 0.11596 | -0.0029 | 10.0397
18 | 1.1173 | 0.13572 | -0.0144 | 8.2324

## 111. Re 10M Mach 0.50 (1)
BIGFOIL.COM POLAR EXPORT
NACA67-409 a=0.0
NACA67-409 a=0.0 |  |  |  | Cl Max: | 1.155 | at alpha= | 20 | deg
JavaFoil+Calcfoil stall+Eppler ext transition |  |  |  | L/D Max: | 130.171 | at alpha= | 2.5 | deg
Re: | 10000000 |  |  | Cd Min: | 0.00393 | at alpha= | 1 | deg
Mach: | 0.5 |  |  | Cl=0 at alpha= | -1.9328 | deg
|  |  |  | @ Cl=0.1, Cd= | 0.0056561
|  |  |  | @ Cl=0.4, Cd= | 0.0039395
|  |  |  | @ Cl=0.6, Cd= | 0.0046473
alpha (deg) | Cl | Cd | Cm | Cl/Cd
-20 | -0.962 | 0.14509 | -0.006 | -6.63
-19.5 | -0.937 | 0.13762 | -0.006 | -6.805
-19 | -0.91 | 0.13231 | -0.006 | -6.881
-18.5 | -0.884 | 0.13909 | -0.007 | -6.356
-18 | -0.858 | 0.13162 | -0.007 | -6.516
-17.5 | -0.831 | 0.127 | -0.007 | -6.541
-17 | -0.805 | 0.11643 | -0.007 | -6.917
-16.5 | -0.78 | 0.10976 | -0.008 | -7.103
-16 | -0.754 | 0.10398 | -0.008 | -7.247
-15.5 | -0.728 | 0.09787 | -0.008 | -7.44
-15 | -0.699 | 0.1076 | -0.008 | -6.492
-14.5 | -0.672 | 0.10113 | -0.008 | -6.646
-14 | -0.646 | 0.09115 | -0.009 | -7.09
-13.5 | -0.621 | 0.08596 | -0.009 | -7.219
-13 | -0.595 | 0.07936 | -0.01 | -7.497
-12.5 | -0.57 | 0.07249 | -0.011 | -7.867
-12 | -0.546 | 0.06593 | -0.012 | -8.284
-11.5 | -0.526 | 0.0562 | -0.013 | -9.362
-11 | -0.486 | 0.07416 | -0.01 | -6.547
-10.5 | -0.459 | 0.06572 | -0.011 | -6.988
-10 | -0.433 | 0.06104 | -0.011 | -7.093
-9.5 | -0.407 | 0.05611 | -0.012 | -7.255
-9 | -0.382 | 0.0508 | -0.013 | -7.51
-8.5 | -0.355 | 0.04734 | -0.014 | -7.507
-8 | -0.325 | 0.05235 | -0.012 | -6.212
-7.5 | -0.298 | 0.04821 | -0.012 | -6.191
-7 | -0.272 | 0.04451 | -0.013 | -6.112
-6.5 | -0.246 | 0.04087 | -0.014 | -6.01
-6 | -0.219 | 0.03762 | -0.015 | -5.83
-5.5 | -0.195 | 0.0319 | -0.018 | -6.121
-5 | -0.165 | 0.03562 | -0.014 | -4.624
-4.5 | -0.138 | 0.03435 | -0.014 | -4.008
-4 | -0.186 | 0.03284 | -0.014 | -5.676
-3.5 | -0.156 | 0.0289 | -0.018 | -5.408
-3 | -0.137 | 0.00577 | -0.033 | -23.696
-2.5 | -0.075 | 0.00567 | -0.033 | -13.158
-2 | -0.009 | 0.00562 | -0.034 | -1.616
-1.5 | 0.058 | 0.0057 | -0.035 | 10.136
-1 | 0.125 | 0.00563 | -0.036 | 22.272
-0.5 | 0.193 | 0.00569 | -0.037 | 33.978
0 | 0.261 | 0.00567 | -0.038 | 46.037
0.5 | 0.329 | 0.00547 | -0.038 | 60.183
1 | 0.396 | 0.00393 | -0.039 | 100.808
1.5 | 0.463 | 0.00409 | -0.04 | 113.41
2 | 0.53 | 0.00429 | -0.041 | 123.608
2.5 | 0.597 | 0.00459 | -0.042 | 130.171
3 | 0.663 | 0.00585 | -0.043 | 113.306
3.5 | 0.727 | 0.00635 | -0.044 | 114.484
4 | 0.789 | 0.00724 | -0.044 | 109.098
4.5 | 0.849 | 0.00779 | -0.045 | 109.011
5 | 0.902 | 0.0083 | -0.046 | 108.619
5.5 | 0.944 | 0.00889 | -0.047 | 106.187
6 | 0.97 | 0.0096 | -0.048 | 100.985
6.5 | 0.962 | 0.01036 | -0.049 | 92.827
7 | 0.847 | 0.01124 | -0.049 | 75.371
7.5 | 0.615 | 0.01246 | -0.05 | 49.312
8 | 0.53 | 0.05097 | -0.028 | 10.408
8.5 | 0.677 | 0.01363 | -0.052 | 49.671
9 | 0.596 | 0.05019 | -0.036 | 11.865
9.5 | 0.709 | 0.02103 | -0.051 | 33.731
10 | 0.767 | 0.0162 | -0.054 | 47.359
10.5 | 0.713 | 0.04114 | -0.046 | 17.325
11 | 0.684 | 0.07797 | -0.028 | 8.778
11.5 | 0.856 | 0.01882 | -0.056 | 45.49
12 | 0.869 | 0.02414 | -0.056 | 35.98
12.5 | 0.768 | 0.08329 | -0.035 | 9.223
13 | 0.792 | 0.09124 | -0.034 | 8.678
13.5 | 0.92 | 0.03697 | -0.055 | 24.893
14 | 0.854 | 0.0882 | -0.04 | 9.683
14.5 | 0.874 | 0.09932 | -0.039 | 8.8
15 | 0.904 | 0.10226 | -0.041 | 8.838
15.5 | 0.921 | 0.10681 | -0.038 | 8.625
16 | 0.954 | 0.10838 | -0.041 | 8.8
16.5 | 0.989 | 0.10754 | -0.045 | 9.2
17 | 1.015 | 0.1141 | -0.046 | 8.896
17.5 | 1.022 | 0.12619 | -0.04 | 8.1
18 | 1.056 | 0.1259 | -0.044 | 8.391
18.5 | 1.097 | 0.12054 | -0.049 | 9.101
19 | 1.123 | 0.12729 | -0.05 | 8.822
19.5 | 1.128 | 0.15188 | -0.045 | 7.429
20 | 1.155 | 0.15495 | -0.047 | 7.457

## 112. Re 10M Mach 0.50 (2)
BIGFOIL.COM POLAR EXPORT
NACA67-409 a=0.0
NACA67-409 a=0.0 |  |  |  | Cl Max: | 1.1258 | at alpha= | 8 | deg
XFOIL ncrit=9 |  |  |  | L/D Max: | 122.931 | at alpha= | 6 | deg
Re: | 10000000 |  |  | Cd Min: | 0.26016 | at alpha= | -20 | deg
Mach: | 0.5 |  |  | Cl=0 at alpha= | -2.1876 | deg
|  |  |  | @ Cl=0.1, Cd= | 0.0047032
|  |  |  | @ Cl=0.4, Cd= | 0.005238
|  |  |  | @ Cl=0.6, Cd= | 0.0049982
alpha (deg) | Cl | Cd | Cm | Cl/Cd
-20 | -0.7201 | 0.26016 | 0.0368 | -2.7679
-19.5 | -0.6982 | 0.25203 | 0.0317 | -2.7703
-19 | -0.6771 | 0.2435 | 0.0266 | -2.7807
-17 | -0.5884 | 0.21077 | 0.0066 | -2.7917
-16.5 | -0.5633 | 0.20319 | 0.0014 | -2.7723
-16 | -0.5431 | 0.19544 | -0.0026 | -2.7789
-15.5 | -0.5229 | 0.18753 | -0.0069 | -2.7884
-15 | -0.5023 | 0.17952 | -0.0114 | -2.798
-14.5 | -0.4829 | 0.17145 | -0.0157 | -2.8166
-14 | -0.462 | 0.16373 | -0.0202 | -2.8217
-13.5 | -0.4453 | 0.15512 | -0.0247 | -2.8707
-13 | -0.4289 | 0.14615 | -0.0293 | -2.9347
-12.5 | -0.4126 | 0.13768 | -0.0337 | -2.9968
-12 | -0.396 | 0.12975 | -0.038 | -3.052
-11.5 | -0.3833 | 0.12085 | -0.0424 | -3.1717
-11 | -0.3639 | 0.11448 | -0.0461 | -3.1787
-10.5 | -0.3473 | 0.10744 | -0.0501 | -3.2325
-10 | -0.3347 | 0.09984 | -0.0539 | -3.3524
-9.5 | -0.3317 | 0.09049 | -0.0583 | -3.6656
-9 | -0.3211 | 0.08348 | -0.0619 | -3.8464
-8.5 | -0.3134 | 0.07655 | -0.0654 | -4.0941
-8 | -0.3088 | 0.06964 | -0.0691 | -4.4342
-7.5 | -0.3291 | 0.06155 | -0.0739 | -5.3469
-7 | -0.3446 | 0.05542 | -0.0725 | -6.218
-6.5 | -0.3482 | 0.04751 | -0.0722 | -7.329
-6 | -0.3354 | 0.04046 | -0.0705 | -8.2897
-5.5 | -0.313 | 0.03376 | -0.0679 | -9.2713
-5 | -0.2849 | 0.02699 | -0.064 | -10.5558
-4.5 | -0.2608 | 0.0184 | -0.0578 | -14.1739
-4 | -0.2318 | 0.009 | -0.0518 | -25.7556
-3.5 | -0.1716 | 0.00632 | -0.0495 | -27.1519
-3 | -0.1073 | 0.00551 | -0.0477 | -19.4737
-2.5 | -0.0403 | 0.0052 | -0.0469 | -7.75
-2 | 0.0242 | 0.00482 | -0.046 | 5.0207
-1.5 | 0.0894 | 0.00469 | -0.0456 | 19.0618
-1 | 0.1535 | 0.00477 | -0.0452 | 32.1803
-0.5 | 0.2167 | 0.00486 | -0.0449 | 44.5885
0 | 0.2792 | 0.00497 | -0.0446 | 56.1771
0.5 | 0.3411 | 0.00513 | -0.0442 | 66.4912
1 | 0.4011 | 0.00524 | -0.0435 | 76.5458
1.5 | 0.4453 | 0.00383 | -0.0404 | 116.2663
2 | 0.505 | 0.00417 | -0.0395 | 121.1031
2.5 | 0.5617 | 0.00472 | -0.0381 | 119.0042
3 | 0.6209 | 0.00515 | -0.0369 | 120.5631
3.5 | 0.6797 | 0.00564 | -0.0355 | 120.5142
4 | 0.7366 | 0.00623 | -0.0335 | 118.2343
4.5 | 0.7967 | 0.00665 | -0.0317 | 119.8045
5 | 0.8582 | 0.00703 | -0.03 | 122.0768
5.5 | 0.9175 | 0.00749 | -0.0275 | 122.4967
6 | 0.9773 | 0.00795 | -0.0246 | 122.9308
6.5 | 1.0357 | 0.00847 | -0.021 | 122.2786
7 | 1.0859 | 0.00909 | -0.0153 | 119.4609
7.5 | 1.119 | 0.01039 | -0.0061 | 107.6997
8 | 1.1258 | 0.01324 | 0.0064 | 85.0302
8.5 | 1.1197 | 0.018 | 0.0184 | 62.2056
9 | 1.0893 | 0.02411 | 0.0308 | 45.1804
9.5 | 1.0578 | 0.0322 | 0.0366 | 32.8509
10 | 1.0199 | 0.03986 | 0.0412 | 25.5871
10.5 | 0.9784 | 0.04962 | 0.0407 | 19.7179
11 | 0.943 | 0.06144 | 0.0347 | 15.3483
11.5 | 0.9183 | 0.07475 | 0.0253 | 12.2849
12 | 0.8955 | 0.09004 | 0.0151 | 9.9456
12.5 | 0.8778 | 0.10455 | 0.007 | 8.396
13 | 0.8665 | 0.11737 | -0.0006 | 7.3826

## 113. Re 12M Mach 0.00 (1)
BIGFOIL.COM POLAR EXPORT
NACA67-409 a=0.0
NACA67-409 a=0.0 |  |  |  | Cl Max: | 1.046 | at alpha= | 9 | deg
JavaFoil+Calcfoil stall+Eppler ext transition |  |  |  | L/D Max: | 142.476 | at alpha= | 6 | deg
Re: | 12000000 |  |  | Cd Min: | 0.00391 | at alpha= | 0.5 | deg
Mach: | 0 |  |  | Cl=0 at alpha= | -1.931 | deg
|  |  |  | @ Cl=0.1, Cd= | 0.0054661
|  |  |  | @ Cl=0.4, Cd= | 0.0042345
|  |  |  | @ Cl=0.6, Cd= | 0.0048079
alpha (deg) | Cl | Cd | Cm | Cl/Cd
-14.5 | -0.297 | 0.09977 | -0.007 | -2.981
-14 | -0.315 | 0.09606 | -0.007 | -3.275
-13.5 | -0.332 | 0.09062 | -0.007 | -3.668
-13 | -0.35 | 0.08555 | -0.008 | -4.095
-12.5 | -0.368 | 0.08081 | -0.008 | -4.555
-12 | -0.385 | 0.07583 | -0.008 | -5.081
-11.5 | -0.401 | 0.07212 | -0.008 | -5.567
-11 | -0.416 | 0.06798 | -0.009 | -6.122
-10.5 | -0.429 | 0.06424 | -0.009 | -6.676
-10 | -0.438 | 0.06101 | -0.009 | -7.181
-9.5 | -0.441 | 0.05763 | -0.009 | -7.651
-9 | -0.437 | 0.05512 | -0.009 | -7.934
-8.5 | -0.43 | 0.05172 | -0.01 | -8.319
-8 | -0.42 | 0.0474 | -0.011 | -8.854
-7.5 | -0.405 | 0.04428 | -0.011 | -9.142
-7 | -0.385 | 0.0415 | -0.012 | -9.286
-6.5 | -0.361 | 0.03941 | -0.012 | -9.169
-6 | -0.412 | 0.00608 | -0.024 | -67.728
-5.5 | -0.373 | 0.00604 | -0.025 | -61.711
-5 | -0.329 | 0.00596 | -0.025 | -55.159
-4.5 | -0.281 | 0.00589 | -0.026 | -47.74
-4 | -0.231 | 0.0058 | -0.027 | -39.807
-3.5 | -0.178 | 0.00558 | -0.027 | -31.837
-3 | -0.122 | 0.00553 | -0.028 | -22.108
-2.5 | -0.066 | 0.0055 | -0.029 | -11.946
-2 | -0.008 | 0.00551 | -0.03 | -1.441
-1.5 | 0.05 | 0.0055 | -0.03 | 9.145
-1 | 0.109 | 0.00546 | -0.031 | 19.955
-0.5 | 0.168 | 0.00547 | -0.032 | 30.67
0 | 0.226 | 0.00553 | -0.033 | 40.932
0.5 | 0.285 | 0.00391 | -0.033 | 73.023
1 | 0.344 | 0.00408 | -0.034 | 84.302
1.5 | 0.402 | 0.00424 | -0.035 | 94.93
2 | 0.46 | 0.0044 | -0.036 | 104.595
2.5 | 0.518 | 0.00464 | -0.036 | 111.654
3 | 0.576 | 0.00485 | -0.037 | 118.775
3.5 | 0.633 | 0.00475 | -0.038 | 133.428
4 | 0.689 | 0.00496 | -0.039 | 138.929
4.5 | 0.744 | 0.00554 | -0.039 | 134.321
5 | 0.797 | 0.00576 | -0.04 | 138.254
5.5 | 0.847 | 0.00607 | -0.041 | 139.44
6 | 0.894 | 0.00627 | -0.042 | 142.476
6.5 | 0.937 | 0.00798 | -0.042 | 117.419
7 | 0.976 | 0.00838 | -0.043 | 116.534
7.5 | 1.011 | 0.0088 | -0.044 | 114.849
8 | 1.032 | 0.00923 | -0.045 | 111.711
8.5 | 1.044 | 0.00971 | -0.045 | 107.418
9 | 1.046 | 0.01029 | -0.046 | 101.702
9.5 | 1.039 | 0.0108 | -0.047 | 96.232
10 | 1.024 | 0.01152 | -0.047 | 88.852
10.5 | 1 | 0.0122 | -0.048 | 81.94
11 | 0.967 | 0.01342 | -0.049 | 72.012
11.5 | 0.926 | 0.01481 | -0.049 | 62.479
12 | 0.886 | 0.01539 | -0.05 | 57.536
12.5 | 0.839 | 0.01672 | -0.05 | 50.199
13 | 0.784 | 0.01993 | -0.05 | 39.349
13.5 | 0.694 | 0.03804 | -0.046 | 18.235
14 | 0.618 | 0.06386 | -0.041 | 9.673

## 114. Re 12M Mach 0.00 (2)
BIGFOIL.COM POLAR EXPORT
NACA67-409 a=0.0
NACA67-409 a=0.0 |  |  |  | Cl Max: | 1.6341 | at alpha= | 18.5 | deg
XFOIL ncrit=9 |  |  |  | L/D Max: | 129.548 | at alpha= | 8 | deg
Re: | 12000000 |  |  | Cd Min: | 0.07636 | at alpha= | 20 | deg
Mach: | 0 |  |  | Cl=0 at alpha= | -2.1134 | deg
|  |  |  | @ Cl=0.1, Cd= | 0.0047122
|  |  |  | @ Cl=0.4, Cd= | 0.0039194
|  |  |  | @ Cl=0.6, Cd= | 0.005153
alpha (deg) | Cl | Cd | Cm | Cl/Cd
-14 | -1.2184 | 0.02044 | -0.0445 | -59.6086
-13.5 | -1.1837 | 0.01818 | -0.0422 | -65.11
-13 | -1.142 | 0.01669 | -0.0408 | -68.4242
-12.5 | -1.1002 | 0.01503 | -0.0393 | -73.2003
-12 | -1.0553 | 0.01366 | -0.0381 | -77.2548
-11.5 | -1.0082 | 0.01252 | -0.0372 | -80.5272
-10.5 | -0.9131 | 0.01002 | -0.0355 | -91.1277
-10 | -0.8613 | 0.00941 | -0.0352 | -91.5303
-9.5 | -0.8087 | 0.00893 | -0.035 | -90.5599
-9 | -0.7557 | 0.00845 | -0.0349 | -89.432
-8.5 | -0.7025 | 0.00795 | -0.0347 | -88.3648
-8 | -0.6494 | 0.00743 | -0.0345 | -87.4024
-7.5 | -0.5961 | 0.00697 | -0.0344 | -85.5237
-7 | -0.5414 | 0.00668 | -0.0345 | -81.0479
-6.5 | -0.4863 | 0.00644 | -0.0347 | -75.5124
-6 | -0.4311 | 0.00621 | -0.0349 | -69.4203
-5.5 | -0.3759 | 0.00595 | -0.035 | -63.1765
-4.5 | -0.2667 | 0.00526 | -0.0351 | -50.7034
-4 | -0.2107 | 0.00508 | -0.0354 | -41.4764
-3.5 | -0.1545 | 0.00497 | -0.0357 | -31.0865
-3 | -0.098 | 0.00488 | -0.0362 | -20.082
-2.5 | -0.0426 | 0.00471 | -0.0364 | -9.0446
-2 | 0.0125 | 0.00459 | -0.0365 | 2.7233
-0.5 | 0.1772 | 0.00482 | -0.037 | 36.7635
0 | 0.2316 | 0.00494 | -0.0371 | 46.8826
0.5 | 0.2855 | 0.00508 | -0.0371 | 56.2008
1 | 0.3391 | 0.0051 | -0.0372 | 66.4902
1.5 | 0.3828 | 0.00381 | -0.0357 | 100.4724
2 | 0.4331 | 0.00413 | -0.0352 | 104.8668
2.5 | 0.4863 | 0.00441 | -0.0351 | 110.2721
3 | 0.5393 | 0.00476 | -0.035 | 113.2983
3.5 | 0.5926 | 0.00509 | -0.035 | 116.4244
4 | 0.6443 | 0.00553 | -0.0346 | 116.5099
4.5 | 0.697 | 0.00588 | -0.0345 | 118.5374
5 | 0.7501 | 0.00618 | -0.0345 | 121.3754
5.5 | 0.8028 | 0.00647 | -0.0344 | 124.0804
6 | 0.8554 | 0.00677 | -0.0343 | 126.3516
6.5 | 0.9073 | 0.00711 | -0.0341 | 127.609
7 | 0.9588 | 0.00743 | -0.0338 | 129.0444
7.5 | 1.0094 | 0.00782 | -0.0334 | 129.0793
8 | 1.0597 | 0.00818 | -0.033 | 129.5477
8.5 | 1.1084 | 0.00864 | -0.0322 | 128.287
9 | 1.1566 | 0.00911 | -0.0315 | 126.9594
10.5 | 1.2942 | 0.01068 | -0.028 | 121.1798
11 | 1.3376 | 0.01124 | -0.0264 | 119.0036
11.5 | 1.3788 | 0.01185 | -0.0245 | 116.3544
12.5 | 1.4476 | 0.01292 | -0.018 | 112.0433
13 | 1.4869 | 0.01372 | -0.0163 | 108.3746
13.5 | 1.5031 | 0.01544 | -0.0103 | 97.351
15.5 | 1.5995 | 0.02058 | 0.0045 | 77.7211
16 | 1.5846 | 0.02466 | 0.012 | 64.2579
16.5 | 1.6147 | 0.02568 | 0.0138 | 62.8777
18.5 | 1.6341 | 0.03904 | 0.0245 | 41.8571
19 | 1.5321 | 0.05616 | 0.024 | 27.281
19.5 | 1.564 | 0.058 | 0.0232 | 26.9655
20 | 1.4903 | 0.07636 | 0.0151 | 19.5168

## 115. Re 12M Mach 0.10 (1)
BIGFOIL.COM POLAR EXPORT
NACA67-409 a=0.0
NACA67-409 a=0.0 |  |  |  | Cl Max: | 1.042 | at alpha= | 8.5 | deg
JavaFoil+Calcfoil stall+Eppler ext transition |  |  |  | L/D Max: | 141.147 | at alpha= | 6 | deg
Re: | 12000000 |  |  | Cd Min: | 0.00394 | at alpha= | 0.5 | deg
Mach: | 0.1 |  |  | Cl=0 at alpha= | -1.9322 | deg
|  |  |  | @ Cl=0.1, Cd= | 0.0055122
|  |  |  | @ Cl=0.4, Cd= | 0.0042571
|  |  |  | @ Cl=0.6, Cd= | 0.0048068
alpha (deg) | Cl | Cd | Cm | Cl/Cd
-14.5 | -0.257 | 0.09995 | -0.007 | -2.568
-14 | -0.276 | 0.09639 | -0.007 | -2.86
-13.5 | -0.295 | 0.09137 | -0.007 | -3.233
-13 | -0.316 | 0.08614 | -0.008 | -3.664
-12.5 | -0.336 | 0.08135 | -0.008 | -4.131
-12 | -0.356 | 0.07623 | -0.008 | -4.673
-11.5 | -0.375 | 0.07236 | -0.008 | -5.189
-11 | -0.393 | 0.06818 | -0.009 | -5.771
-10.5 | -0.409 | 0.06404 | -0.009 | -6.393
-10 | -0.422 | 0.06107 | -0.009 | -6.911
-9.5 | -0.428 | 0.05769 | -0.009 | -7.417
-9 | -0.427 | 0.0538 | -0.01 | -7.942
-8.5 | -0.422 | 0.05194 | -0.01 | -8.126
-8 | -0.414 | 0.04802 | -0.011 | -8.613
-7.5 | -0.4 | 0.04446 | -0.011 | -9.004
-7 | -0.382 | 0.0419 | -0.012 | -9.126
-6.5 | -0.36 | 0.0397 | -0.012 | -9.058
-6 | -0.411 | 0.00603 | -0.024 | -68.252
-5.5 | -0.373 | 0.00606 | -0.025 | -61.435
-5 | -0.329 | 0.00594 | -0.026 | -55.395
-4.5 | -0.282 | 0.00588 | -0.026 | -48.005
-4 | -0.231 | 0.00563 | -0.027 | -41.145
-3.5 | -0.178 | 0.00558 | -0.028 | -31.961
-3 | -0.123 | 0.00551 | -0.028 | -22.298
-2.5 | -0.066 | 0.00547 | -0.029 | -12.062
-2 | -0.008 | 0.00549 | -0.03 | -1.455
-1.5 | 0.051 | 0.00547 | -0.03 | 9.234
-1 | 0.109 | 0.00552 | -0.031 | 19.831
-0.5 | 0.169 | 0.00553 | -0.032 | 30.465
0 | 0.228 | 0.00551 | -0.033 | 41.34
0.5 | 0.287 | 0.00394 | -0.033 | 72.714
1 | 0.345 | 0.00408 | -0.034 | 84.745
1.5 | 0.404 | 0.00427 | -0.035 | 94.526
2 | 0.463 | 0.00446 | -0.036 | 103.716
2.5 | 0.521 | 0.00464 | -0.036 | 112.385
3 | 0.579 | 0.00484 | -0.037 | 119.496
3.5 | 0.636 | 0.00475 | -0.038 | 133.97
4 | 0.692 | 0.00501 | -0.039 | 138.085
4.5 | 0.748 | 0.00552 | -0.04 | 135.446
5 | 0.8 | 0.00583 | -0.04 | 137.283
5.5 | 0.85 | 0.00606 | -0.041 | 140.388
6 | 0.897 | 0.00636 | -0.042 | 141.147
6.5 | 0.94 | 0.00804 | -0.043 | 116.981
7 | 0.979 | 0.00844 | -0.043 | 115.964
7.5 | 1.013 | 0.00883 | -0.044 | 114.695
8 | 1.032 | 0.00934 | -0.045 | 110.448
8.5 | 1.042 | 0.00981 | -0.046 | 106.119
9 | 1.041 | 0.01033 | -0.046 | 100.843
9.5 | 1.031 | 0.01096 | -0.047 | 94.041
10 | 1.01 | 0.0117 | -0.048 | 86.326
10.5 | 0.98 | 0.0127 | -0.048 | 77.158
11 | 0.944 | 0.01334 | -0.049 | 70.73
11.5 | 0.893 | 0.01549 | -0.049 | 57.671
12 | 0.852 | 0.01544 | -0.05 | 55.152
12.5 | 0.797 | 0.01727 | -0.05 | 46.164
13 | 0.735 | 0.02123 | -0.05 | 34.608
13.5 | 0.626 | 0.05116 | -0.044 | 12.232

## 116. Re 12M Mach 0.10 (2)
BIGFOIL.COM POLAR EXPORT
NACA67-409 a=0.0
NACA67-409 a=0.0 |  |  |  | Cl Max: | 1.5854 | at alpha= | 15.5 | deg
XFOIL ncrit=9 |  |  |  | L/D Max: | 129.236 | at alpha= | 7 | deg
Re: | 12000000 |  |  | Cd Min: | 0.11792 | at alpha= | 20 | deg
Mach: | 0.1 |  |  | Cl=0 at alpha= | -2.1155 | deg
|  |  |  | @ Cl=0.1, Cd= | 0.0047063
|  |  |  | @ Cl=0.4, Cd= | 0.0039061
|  |  |  | @ Cl=0.6, Cd= | 0.0051374
alpha (deg) | Cl | Cd | Cm | Cl/Cd
-12.5 | -1.0872 | 0.01954 | -0.0451 | -55.6397
-12 | -1.0564 | 0.01593 | -0.0421 | -66.3151
-11.5 | -1.0134 | 0.01399 | -0.0404 | -72.4375
-10.5 | -0.9201 | 0.01078 | -0.0377 | -85.3525
-10 | -0.8693 | 0.00981 | -0.037 | -88.6137
-9.5 | -0.8161 | 0.00922 | -0.0366 | -88.5141
-9 | -0.7624 | 0.00869 | -0.0363 | -87.733
-8 | -0.6541 | 0.00771 | -0.0358 | -84.8379
-7.5 | -0.6009 | 0.00707 | -0.0353 | -84.9929
-7 | -0.5456 | 0.00674 | -0.0353 | -80.9496
-6.5 | -0.4899 | 0.00649 | -0.0354 | -75.4854
-6 | -0.4341 | 0.00626 | -0.0355 | -69.345
-5.5 | -0.3784 | 0.00599 | -0.0356 | -63.172
-5 | -0.3227 | 0.00571 | -0.0357 | -56.5149
-4.5 | -0.2683 | 0.00528 | -0.0355 | -50.8144
-4 | -0.2119 | 0.00509 | -0.0357 | -41.6306
-3.5 | -0.1553 | 0.00497 | -0.0361 | -31.2475
-3 | -0.0985 | 0.00488 | -0.0365 | -20.1844
-2.5 | -0.0426 | 0.00472 | -0.0367 | -9.0254
-2 | 0.0128 | 0.00459 | -0.0368 | 2.7887
-1.5 | 0.0681 | 0.00466 | -0.0369 | 14.6137
-0.5 | 0.1784 | 0.00482 | -0.0372 | 37.0124
0 | 0.233 | 0.00494 | -0.0373 | 47.166
0.5 | 0.2872 | 0.00508 | -0.0374 | 56.5354
1 | 0.3411 | 0.0051 | -0.0374 | 66.8824
1.5 | 0.3848 | 0.00381 | -0.0359 | 100.9974
2 | 0.4354 | 0.00413 | -0.0353 | 105.4237
2.5 | 0.4889 | 0.00442 | -0.0352 | 110.6109
3 | 0.5421 | 0.00477 | -0.0351 | 113.6478
3.5 | 0.5957 | 0.0051 | -0.0351 | 116.8039
4 | 0.6475 | 0.00555 | -0.0347 | 116.6667
4.5 | 0.7006 | 0.0059 | -0.0345 | 118.7458
5 | 0.754 | 0.0062 | -0.0345 | 121.6129
5.5 | 0.807 | 0.0065 | -0.0343 | 124.1538
6 | 0.8599 | 0.00681 | -0.0341 | 126.2702
6.5 | 0.9121 | 0.00715 | -0.0339 | 127.5664
7 | 0.9641 | 0.00746 | -0.0335 | 129.2359
7.5 | 1.0149 | 0.00787 | -0.033 | 128.9581
8 | 1.0654 | 0.00825 | -0.0325 | 129.1394
8.5 | 1.1146 | 0.0087 | -0.0317 | 128.1149
9 | 1.1624 | 0.00924 | -0.0306 | 125.8009
9.5 | 1.2085 | 0.00982 | -0.0292 | 123.0652
10 | 1.2556 | 0.0103 | -0.0281 | 121.9029
10.5 | 1.3011 | 0.01081 | -0.0267 | 120.3608
11 | 1.3445 | 0.0114 | -0.025 | 117.9386
11.5 | 1.3852 | 0.01204 | -0.0227 | 115.0498
12 | 1.4209 | 0.01259 | -0.0194 | 112.8594
13 | 1.482 | 0.01458 | -0.0117 | 101.6461
13.5 | 1.5016 | 0.01619 | -0.0064 | 92.7486
14 | 1.5259 | 0.01751 | -0.0022 | 87.1445
14.5 | 1.5418 | 0.01942 | 0.0028 | 79.3924
15.5 | 1.5854 | 0.02251 | 0.0102 | 70.4309
16.5 | 1.5761 | 0.02981 | 0.0207 | 52.8715
17 | 1.5315 | 0.03745 | 0.0263 | 40.8945
17.5 | 1.5688 | 0.03835 | 0.0266 | 40.9074
18 | 1.5258 | 0.04777 | 0.0277 | 31.9405
18.5 | 1.5542 | 0.05002 | 0.0273 | 31.0716
19 | 1.3909 | 0.08168 | 0.0137 | 17.0286
19.5 | 1.419 | 0.0847 | 0.012 | 16.7532
20 | 1.2989 | 0.11792 | -0.0082 | 11.0151

## 117. Re 12M Mach 0.25 (1)
BIGFOIL.COM POLAR EXPORT
NACA67-409 a=0.0
NACA67-409 a=0.0 |  |  |  | Cl Max: | 1.027 | at alpha= | 8 | deg
JavaFoil+Calcfoil stall+Eppler ext transition |  |  |  | L/D Max: | 140.251 | at alpha= | 5.5 | deg
Re: | 12000000 |  |  | Cd Min: | 0.00398 | at alpha= | 0.5 | deg
Mach: | 0.25 |  |  | Cl=0 at alpha= | -1.9333 | deg
|  |  |  | @ Cl=0.1, Cd= | 0.0055
|  |  |  | @ Cl=0.4, Cd= | 0.08569
|  |  |  | @ Cl=0.6, Cd= | 0.08569
alpha (deg) | Cl | Cd | Cm | Cl/Cd
-12.5 | -0.06 | 0.08056 | -0.008 | -0.746
-12 | -0.057 | 0.07606 | -0.009 | -0.754
-11.5 | -0.086 | 0.07474 | -0.009 | -1.157
-11 | -0.172 | 0.07001 | -0.009 | -2.461
-10.5 | -0.228 | 0.06504 | -0.009 | -3.509
-10 | -0.276 | 0.06167 | -0.01 | -4.472
-9.5 | -0.311 | 0.0574 | -0.01 | -5.412
-9 | -0.334 | 0.05473 | -0.01 | -6.112
-8.5 | -0.35 | 0.05775 | -0.009 | -6.063
-8 | -0.361 | 0.04848 | -0.011 | -7.454
-7.5 | -0.363 | 0.04561 | -0.011 | -7.968
-7 | -0.358 | 0.04313 | -0.011 | -8.297
-6.5 | -0.345 | 0.04038 | -0.012 | -8.544
-6 | -0.325 | 0.03784 | -0.013 | -8.602
-5.5 | -0.301 | 0.03405 | -0.015 | -8.847
-5 | -0.331 | 0.00604 | -0.026 | -54.723
-4.5 | -0.285 | 0.00592 | -0.027 | -48.19
-4 | -0.236 | 0.00565 | -0.028 | -41.656
-3.5 | -0.182 | 0.00561 | -0.028 | -32.456
-3 | -0.126 | 0.00553 | -0.029 | -22.73
-2.5 | -0.068 | 0.00549 | -0.03 | -12.317
-2 | -0.008 | 0.00551 | -0.031 | -1.486
-1.5 | 0.052 | 0.0055 | -0.031 | 9.429
-1 | 0.112 | 0.0055 | -0.032 | 20.427
-0.5 | 0.173 | 0.00553 | -0.033 | 31.331
0 | 0.234 | 0.00555 | -0.034 | 42.127
0.5 | 0.294 | 0.00398 | -0.034 | 73.896
1 | 0.355 | 0.00411 | -0.035 | 86.337
1.5 | 0.415 | 0.00434 | -0.036 | 95.631
2 | 0.475 | 0.00446 | -0.037 | 106.569
2.5 | 0.535 | 0.00473 | -0.037 | 113.25
3 | 0.595 | 0.00452 | -0.038 | 131.599
3.5 | 0.653 | 0.00482 | -0.039 | 135.606
4 | 0.711 | 0.0051 | -0.04 | 139.4
4.5 | 0.767 | 0.00566 | -0.041 | 135.618
5 | 0.82 | 0.00592 | -0.041 | 138.495
5.5 | 0.87 | 0.00621 | -0.042 | 140.251
6 | 0.916 | 0.00788 | -0.043 | 116.238
6.5 | 0.957 | 0.00834 | -0.044 | 114.756
7 | 0.992 | 0.00881 | -0.044 | 112.624
7.5 | 1.019 | 0.0093 | -0.045 | 109.579
8 | 1.027 | 0.00981 | -0.046 | 104.68
8.5 | 1.019 | 0.01046 | -0.047 | 97.407
9 | 0.995 | 0.01121 | -0.047 | 88.727
9.5 | 0.953 | 0.01195 | -0.048 | 79.743
10 | 0.895 | 0.01295 | -0.049 | 69.076
10.5 | 0.82 | 0.01409 | -0.049 | 58.16
11 | 0.731 | 0.01557 | -0.05 | 46.909
11.5 | 0.533 | 0.06885 | -0.031 | 7.737
12 | 0.445 | 0.07483 | -0.031 | 5.945
12.5 | 0.351 | 0.08128 | -0.03 | 4.319
13 | 0.248 | 0.08569 | -0.03 | 2.895

## 118. Re 12M Mach 0.25 (2)
BIGFOIL.COM POLAR EXPORT
NACA67-409 a=0.0
NACA67-409 a=0.0 |  |  |  | Cl Max: | 1.4658 | at alpha= | 13 | deg
XFOIL ncrit=9 |  |  |  | L/D Max: | 128.87 | at alpha= | 7 | deg
Re: | 12000000 |  |  | Cd Min: | 0.15358 | at alpha= | -14 | deg
Mach: | 0.25 |  |  | Cl=0 at alpha= | -2.1259 | deg
|  |  |  | @ Cl=0.1, Cd= | 0.0046952
|  |  |  | @ Cl=0.4, Cd= | 0.0038442
|  |  |  | @ Cl=0.6, Cd= | 0.0051066
alpha (deg) | Cl | Cd | Cm | Cl/Cd
-14 | -0.4518 | 0.15358 | -0.022 | -2.9418
-13.5 | -0.4598 | 0.13792 | -0.0274 | -3.3338
-13 | -0.4397 | 0.13287 | -0.0306 | -3.3092
-12.5 | -0.4288 | 0.12509 | -0.0345 | -3.4279
-11.5 | -0.4587 | 0.0982 | -0.0461 | -4.6711
-11 | -0.4556 | 0.09057 | -0.0499 | -5.0304
-10.5 | -0.455 | 0.08304 | -0.0538 | -5.4793
-10 | -0.4647 | 0.07459 | -0.0585 | -6.2301
-9 | -0.7876 | 0.01303 | -0.0464 | -60.4451
-8.5 | -0.7399 | 0.01025 | -0.044 | -72.1854
-8 | -0.6831 | 0.00919 | -0.0427 | -74.3308
-7.5 | -0.6251 | 0.00844 | -0.0416 | -74.064
-7 | -0.5688 | 0.00739 | -0.0404 | -76.9689
-6.5 | -0.5106 | 0.00686 | -0.0396 | -74.4315
-6 | -0.4514 | 0.00657 | -0.0392 | -68.7062
-5.5 | -0.3923 | 0.00627 | -0.0388 | -62.5678
-4.5 | -0.2769 | 0.00548 | -0.038 | -50.5292
-4 | -0.2188 | 0.00516 | -0.0379 | -42.4031
-3.5 | -0.16 | 0.00501 | -0.038 | -31.9361
-2.5 | -0.0428 | 0.00477 | -0.0384 | -8.9727
-2 | 0.0144 | 0.00462 | -0.0383 | 3.1169
-1.5 | 0.0714 | 0.00465 | -0.0384 | 15.3548
-1 | 0.1283 | 0.00474 | -0.0385 | 27.0675
-0.5 | 0.1848 | 0.00482 | -0.0385 | 38.3402
0 | 0.2411 | 0.00493 | -0.0386 | 48.9047
1.5 | 0.3962 | 0.00382 | -0.0368 | 103.7173
2 | 0.4481 | 0.00415 | -0.0361 | 107.9759
2.5 | 0.5029 | 0.00446 | -0.0359 | 112.7578
3 | 0.5574 | 0.00482 | -0.0357 | 115.6432
3.5 | 0.6124 | 0.00519 | -0.0355 | 117.9961
4 | 0.6653 | 0.00567 | -0.0348 | 117.3369
4.5 | 0.7201 | 0.00601 | -0.0345 | 119.817
5 | 0.7756 | 0.00631 | -0.0343 | 122.916
5.5 | 0.8303 | 0.00662 | -0.0339 | 125.423
6 | 0.8847 | 0.00697 | -0.0333 | 126.9297
6.5 | 0.9386 | 0.00735 | -0.0326 | 127.7007
7 | 0.9923 | 0.0077 | -0.0319 | 128.8701
7.5 | 1.045 | 0.00813 | -0.0308 | 128.5363
8 | 1.0964 | 0.00863 | -0.0295 | 127.0452
8.5 | 1.1467 | 0.00915 | -0.0279 | 125.3224
9 | 1.195 | 0.00982 | -0.0258 | 121.6904
10 | 1.2903 | 0.01103 | -0.0213 | 116.981
10.5 | 1.334 | 0.01172 | -0.0183 | 113.8225
11 | 1.3661 | 0.01253 | -0.0129 | 109.0263
11.5 | 1.3939 | 0.01348 | -0.0068 | 103.405
12 | 1.4323 | 0.01487 | -0.0035 | 96.3215
12.5 | 1.4527 | 0.01676 | 0.0028 | 86.6766
13 | 1.4658 | 0.01916 | 0.0095 | 76.5031
13.5 | 1.4605 | 0.02287 | 0.0175 | 63.861
14 | 1.4435 | 0.02755 | 0.0251 | 52.3956
14.5 | 1.4174 | 0.03334 | 0.0312 | 42.5135
15 | 1.3819 | 0.04084 | 0.0349 | 33.8369
15.5 | 1.3485 | 0.04971 | 0.0349 | 27.1273
16 | 1.2969 | 0.06323 | 0.0298 | 20.5108
16.5 | 1.2707 | 0.07561 | 0.0227 | 16.806
17 | 1.2251 | 0.09326 | 0.0114 | 13.1364
17.5 | 1.2075 | 0.10662 | 0.0032 | 11.3253
18 | 1.1621 | 0.12607 | -0.0085 | 9.2179

## 119. Re 12M Mach 0.50 (1)
BIGFOIL.COM POLAR EXPORT
NACA67-409 a=0.0
NACA67-409 a=0.0 |  |  |  | Cl Max: | 1.154 | at alpha= | 20 | deg
JavaFoil+Calcfoil stall+Eppler ext transition |  |  |  | L/D Max: | 136.401 | at alpha= | 3 | deg
Re: | 12000000 |  |  | Cd Min: | 0.00393 | at alpha= | 1 | deg
Mach: | 0.5 |  |  | Cl=0 at alpha= | -1.9328 | deg
|  |  |  | @ Cl=0.1, Cd= | 0.0056249
|  |  |  | @ Cl=0.4, Cd= | 0.0039419
|  |  |  | @ Cl=0.6, Cd= | 0.0045641
alpha (deg) | Cl | Cd | Cm | Cl/Cd
-20 | -0.963 | 0.14317 | -0.006 | -6.729
-19.5 | -0.938 | 0.13532 | -0.006 | -6.932
-19 | -0.912 | 0.12919 | -0.006 | -7.059
-18.5 | -0.884 | 0.1377 | -0.007 | -6.423
-18 | -0.858 | 0.12941 | -0.007 | -6.631
-17.5 | -0.831 | 0.12389 | -0.007 | -6.71
-17 | -0.806 | 0.11484 | -0.007 | -7.021
-16.5 | -0.781 | 0.1072 | -0.008 | -7.288
-16 | -0.756 | 0.10207 | -0.008 | -7.402
-15.5 | -0.731 | 0.09484 | -0.009 | -7.706
-15 | -0.699 | 0.10621 | -0.008 | -6.578
-14.5 | -0.672 | 0.10062 | -0.009 | -6.682
-14 | -0.647 | 0.09051 | -0.009 | -7.148
-13.5 | -0.621 | 0.08514 | -0.01 | -7.295
-13 | -0.596 | 0.07853 | -0.01 | -7.584
-12.5 | -0.572 | 0.07028 | -0.011 | -8.143
-12 | -0.55 | 0.0624 | -0.012 | -8.81
-11.5 | -0.623 | 0.01069 | -0.019 | -58.307
-11 | -0.486 | 0.07307 | -0.01 | -6.645
-10.5 | -0.46 | 0.06541 | -0.011 | -7.026
-10 | -0.433 | 0.0602 | -0.011 | -7.197
-9.5 | -0.407 | 0.05579 | -0.012 | -7.299
-9 | -0.382 | 0.04975 | -0.014 | -7.687
-8.5 | -0.357 | 0.04569 | -0.015 | -7.81
-8 | -0.325 | 0.05174 | -0.012 | -6.288
-7.5 | -0.299 | 0.04789 | -0.012 | -6.234
-7 | -0.272 | 0.04409 | -0.013 | -6.172
-6.5 | -0.246 | 0.04041 | -0.014 | -6.084
-6 | -0.22 | 0.03704 | -0.015 | -5.933
-5.5 | -0.237 | 0.00634 | -0.029 | -37.445
-5 | -0.165 | 0.03567 | -0.014 | -4.618
-4.5 | -0.138 | 0.03419 | -0.015 | -4.031
-4 | -0.186 | 0.03266 | -0.015 | -5.709
-3.5 | -0.192 | 0.00584 | -0.032 | -32.864
-3 | -0.137 | 0.00578 | -0.033 | -23.673
-2.5 | -0.075 | 0.00566 | -0.033 | -13.172
-2 | -0.009 | 0.00565 | -0.034 | -1.607
-1.5 | 0.058 | 0.00565 | -0.035 | 10.211
-1 | 0.125 | 0.00561 | -0.036 | 22.344
-0.5 | 0.193 | 0.00561 | -0.037 | 34.42
0 | 0.261 | 0.00569 | -0.038 | 45.939
0.5 | 0.329 | 0.00543 | -0.038 | 60.599
1 | 0.396 | 0.00393 | -0.039 | 100.793
1.5 | 0.463 | 0.00413 | -0.04 | 112.281
2 | 0.531 | 0.00427 | -0.041 | 124.171
2.5 | 0.597 | 0.00455 | -0.042 | 131.093
3 | 0.663 | 0.00486 | -0.043 | 136.401
3.5 | 0.727 | 0.00628 | -0.044 | 115.753
4 | 0.79 | 0.00714 | -0.044 | 110.637
4.5 | 0.849 | 0.00758 | -0.045 | 111.994
5 | 0.902 | 0.00808 | -0.046 | 111.696
5.5 | 0.945 | 0.00861 | -0.047 | 109.777
6 | 0.97 | 0.00931 | -0.048 | 104.216
6.5 | 0.963 | 0.01004 | -0.049 | 95.837
7 | 0.848 | 0.0109 | -0.049 | 77.834
7.5 | 0.615 | 0.01209 | -0.05 | 50.854
8 | 0.536 | 0.04775 | -0.032 | 11.222
8.5 | 0.678 | 0.01317 | -0.052 | 51.452
9 | 0.698 | 0.01589 | -0.052 | 43.941
9.5 | 0.729 | 0.01682 | -0.053 | 43.326
10 | 0.768 | 0.01558 | -0.054 | 49.325
10.5 | 0.783 | 0.0198 | -0.054 | 39.572
11 | 0.685 | 0.07663 | -0.029 | 8.937
11.5 | 0.858 | 0.01798 | -0.056 | 47.718
12 | 0.876 | 0.0217 | -0.056 | 40.387
12.5 | 0.773 | 0.07938 | -0.037 | 9.736
13 | 0.793 | 0.08898 | -0.035 | 8.916
13.5 | 0.96 | 0.02556 | -0.058 | 37.556
14 | 0.882 | 0.0706 | -0.047 | 12.487
14.5 | 0.879 | 0.09486 | -0.041 | 9.272
15 | 0.907 | 0.09962 | -0.042 | 9.107
15.5 | 0.927 | 0.1019 | -0.04 | 9.098
16 | 0.965 | 0.09939 | -0.045 | 9.71
16.5 | 1.002 | 0.09752 | -0.048 | 10.274
17 | 1.022 | 0.10734 | -0.048 | 9.524
17.5 | 1.026 | 0.13159 | -0.042 | 7.795
18 | 1.057 | 0.13066 | -0.045 | 8.092
18.5 | 1.084 | 0.1376 | -0.046 | 7.878
19 | 1.114 | 0.13932 | -0.048 | 7.997
19.5 | 1.128 | 0.16348 | -0.045 | 6.898
20 | 1.154 | 0.16651 | -0.046 | 6.933

## 120. Re 12M Mach 0.50 (2)
BIGFOIL.COM POLAR EXPORT
NACA67-409 a=0.0
NACA67-409 a=0.0 |  |  |  | Cl Max: | 1.136 | at alpha= | 8 | deg
XFOIL ncrit=9 |  |  |  | L/D Max: | 127.27 | at alpha= | 6 | deg
Re: | 12000000 |  |  | Cd Min: | 0.26025 | at alpha= | -20 | deg
Mach: | 0.5 |  |  | Cl=0 at alpha= | -2.172 | deg
|  |  |  | @ Cl=0.1, Cd= | 0.0046968
|  |  |  | @ Cl=0.4, Cd= | 0.0052472
|  |  |  | @ Cl=0.6, Cd= | 0.0049457
alpha (deg) | Cl | Cd | Cm | Cl/Cd
-20 | -0.7199 | 0.26025 | 0.0367 | -2.7662
-19.5 | -0.6981 | 0.25205 | 0.0316 | -2.7697
-19 | -0.6769 | 0.24347 | 0.0265 | -2.7802
-18.5 | -0.6553 | 0.23485 | 0.0216 | -2.7903
-17 | -0.5873 | 0.21039 | 0.0061 | -2.7915
-16.5 | -0.5653 | 0.20355 | 0.0021 | -2.7772
-16 | -0.5443 | 0.19569 | -0.0022 | -2.7814
-15.5 | -0.5233 | 0.18766 | -0.0067 | -2.7886
-15 | -0.503 | 0.17968 | -0.0111 | -2.7994
-14.5 | -0.4831 | 0.17148 | -0.0157 | -2.8172
-14 | -0.4623 | 0.16387 | -0.02 | -2.8211
-13.5 | -0.4452 | 0.15514 | -0.0247 | -2.8697
-13 | -0.4301 | 0.14575 | -0.0293 | -2.9509
-12.5 | -0.4138 | 0.1372 | -0.0338 | -3.016
-12 | -0.3976 | 0.12911 | -0.0382 | -3.0795
-11.5 | -0.3845 | 0.12047 | -0.0425 | -3.1917
-11 | -0.3654 | 0.11384 | -0.0464 | -3.2098
-10.5 | -0.3484 | 0.10706 | -0.0502 | -3.2542
-10 | -0.3361 | 0.09931 | -0.0542 | -3.3844
-9.5 | -0.3352 | 0.0896 | -0.0588 | -3.7411
-9 | -0.3247 | 0.08267 | -0.0623 | -3.9277
-8.5 | -0.3178 | 0.07557 | -0.066 | -4.2054
-8 | -0.3142 | 0.06872 | -0.0697 | -4.5722
-7.5 | -0.3353 | 0.06089 | -0.074 | -5.5067
-7 | -0.3505 | 0.05468 | -0.0725 | -6.41
-6.5 | -0.3529 | 0.04674 | -0.0721 | -7.5503
-6 | -0.3398 | 0.03972 | -0.0703 | -8.5549
-5.5 | -0.3189 | 0.03261 | -0.0673 | -9.7792
-5 | -0.2913 | 0.02571 | -0.0631 | -11.3302
-4.5 | -0.2674 | 0.01709 | -0.0568 | -15.6466
-4 | -0.2383 | 0.00758 | -0.0511 | -31.438
-3.5 | -0.1762 | 0.00583 | -0.0487 | -30.223
-3 | -0.1103 | 0.00522 | -0.0472 | -21.1303
-2.5 | -0.0429 | 0.00498 | -0.0464 | -8.6145
-2 | 0.0225 | 0.00474 | -0.0457 | 4.7468
-1.5 | 0.0865 | 0.00468 | -0.045 | 18.4829
-1 | 0.1507 | 0.00476 | -0.0448 | 31.6597
-0.5 | 0.2144 | 0.00485 | -0.0445 | 44.2062
0 | 0.277 | 0.00496 | -0.0442 | 55.8468
0.5 | 0.339 | 0.00512 | -0.0439 | 66.2109
1 | 0.3999 | 0.00525 | -0.0434 | 76.1714
1.5 | 0.4462 | 0.00394 | -0.0406 | 113.2487
2 | 0.5037 | 0.00422 | -0.0394 | 119.3602
3 | 0.6218 | 0.00511 | -0.0371 | 121.683
3.5 | 0.6816 | 0.00555 | -0.0358 | 122.8108
4 | 0.7395 | 0.00611 | -0.034 | 121.0311
4.5 | 0.8009 | 0.00649 | -0.0325 | 123.4052
5 | 0.8627 | 0.00684 | -0.0308 | 126.1257
5.5 | 0.9234 | 0.00729 | -0.0285 | 126.6667
6 | 0.9838 | 0.00773 | -0.0257 | 127.2704
6.5 | 1.0431 | 0.00824 | -0.0223 | 126.5898
7 | 1.0975 | 0.00884 | -0.0173 | 124.1516
7.5 | 1.1303 | 0.01009 | -0.0078 | 112.0218
8 | 1.136 | 0.01295 | 0.005 | 87.722
8.5 | 1.1267 | 0.01791 | 0.0176 | 62.909
9 | 1.0954 | 0.024 | 0.03 | 45.6417
9.5 | 1.0632 | 0.03176 | 0.0365 | 33.4761
11 | 0.949 | 0.06049 | 0.0354 | 15.6885
11.5 | 0.9239 | 0.07364 | 0.0263 | 12.5462
12 | 0.9009 | 0.08877 | 0.0161 | 10.1487
12.5 | 0.8838 | 0.10322 | 0.008 | 8.5623
13 | 0.8727 | 0.11595 | 0.0005 | 7.5265

## 121. Re 14M Mach 0.00 (1)
BIGFOIL.COM POLAR EXPORT
NACA67-409 a=0.0
NACA67-409 a=0.0 |  |  |  | Cl Max: | 1.047 | at alpha= | 9 | deg
JavaFoil+Calcfoil stall+Eppler ext transition |  |  |  | L/D Max: | 146.122 | at alpha= | 6 | deg
Re: | 14000000 |  |  | Cd Min: | 0.00394 | at alpha= | 0.5 | deg
Mach: | 0 |  |  | Cl=0 at alpha= | -1.931 | deg
|  |  |  | @ Cl=0.1, Cd= | 0.00545
|  |  |  | @ Cl=0.4, Cd= | 0.0042631
|  |  |  | @ Cl=0.6, Cd= | 0.004959
alpha (deg) | Cl | Cd | Cm | Cl/Cd
-14.5 | -0.297 | 0.09894 | -0.007 | -3.006
-14 | -0.315 | 0.09514 | -0.007 | -3.307
-13.5 | -0.332 | 0.09068 | -0.007 | -3.666
-13 | -0.35 | 0.08539 | -0.008 | -4.103
-12.5 | -0.368 | 0.08055 | -0.008 | -4.57
-12 | -0.385 | 0.07551 | -0.008 | -5.104
-11.5 | -0.402 | 0.07175 | -0.008 | -5.598
-11 | -0.416 | 0.06779 | -0.009 | -6.141
-10.5 | -0.429 | 0.06433 | -0.009 | -6.665
-10 | -0.438 | 0.06052 | -0.009 | -7.243
-9.5 | -0.441 | 0.05747 | -0.009 | -7.675
-9 | -0.438 | 0.05431 | -0.01 | -8.056
-8.5 | -0.431 | 0.05118 | -0.01 | -8.413
-8 | -0.42 | 0.04714 | -0.011 | -8.907
-7.5 | -0.405 | 0.04394 | -0.011 | -9.219
-7 | -0.387 | 0.04053 | -0.013 | -9.536
-6.5 | -0.362 | 0.03912 | -0.012 | -9.245
-6 | -0.412 | 0.00612 | -0.024 | -67.281
-5.5 | -0.373 | 0.00604 | -0.025 | -61.654
-5 | -0.329 | 0.00592 | -0.025 | -55.544
-4.5 | -0.281 | 0.00589 | -0.026 | -47.799
-4 | -0.231 | 0.00582 | -0.027 | -39.61
-3.5 | -0.178 | 0.00556 | -0.027 | -31.904
-3 | -0.122 | 0.00551 | -0.028 | -22.183
-2.5 | -0.066 | 0.00548 | -0.029 | -11.973
-2 | -0.008 | 0.00547 | -0.03 | -1.451
-1.5 | 0.05 | 0.00545 | -0.03 | 9.229
-1 | 0.109 | 0.00545 | -0.031 | 19.999
-0.5 | 0.168 | 0.00552 | -0.032 | 30.365
0 | 0.226 | 0.00549 | -0.033 | 41.22
0.5 | 0.285 | 0.00394 | -0.033 | 72.319
1 | 0.344 | 0.00407 | -0.034 | 84.387
1.5 | 0.402 | 0.00427 | -0.035 | 94.172
2 | 0.46 | 0.00438 | -0.036 | 105.022
2.5 | 0.518 | 0.00461 | -0.036 | 112.333
3 | 0.576 | 0.00482 | -0.037 | 119.502
3.5 | 0.633 | 0.00515 | -0.038 | 123.021
4 | 0.689 | 0.0049 | -0.039 | 140.711
4.5 | 0.744 | 0.00545 | -0.039 | 136.656
5 | 0.797 | 0.00563 | -0.04 | 141.445
5.5 | 0.847 | 0.00593 | -0.041 | 142.889
6 | 0.894 | 0.00612 | -0.042 | 146.122
6.5 | 0.937 | 0.00646 | -0.042 | 145.035
7 | 0.977 | 0.00814 | -0.043 | 119.912
7.5 | 1.011 | 0.00855 | -0.044 | 118.176
8 | 1.032 | 0.00897 | -0.045 | 114.997
8.5 | 1.044 | 0.00947 | -0.045 | 110.246
9 | 1.047 | 0.01002 | -0.046 | 104.484
9.5 | 1.04 | 0.01054 | -0.047 | 98.661
10 | 1.024 | 0.01122 | -0.048 | 91.251
10.5 | 1 | 0.0119 | -0.048 | 84.086
11 | 0.967 | 0.01305 | -0.049 | 74.134
11.5 | 0.927 | 0.01438 | -0.049 | 64.483
12 | 0.887 | 0.01488 | -0.05 | 59.628
12.5 | 0.842 | 0.01598 | -0.051 | 52.672
13 | 0.789 | 0.01842 | -0.051 | 42.825
13.5 | 0.729 | 0.02355 | -0.05 | 30.968
14 | 0.627 | 0.05612 | -0.043 | 11.176

## 122. Re 14M Mach 0.00 (2)
BIGFOIL.COM POLAR EXPORT
NACA67-409 a=0.0
NACA67-409 a=0.0 |  |  |  | Cl Max: | 1.6828 | at alpha= | 18.5 | deg
XFOIL ncrit=9 |  |  |  | L/D Max: | 132.709 | at alpha= | 8 | deg
Re: | 14000000 |  |  | Cd Min: | 0.05782 | at alpha= | 20 | deg
Mach: | 0 |  |  | Cl=0 at alpha= | -2.0987 | deg
|  |  |  | @ Cl=0.1, Cd= | 0.0047333
|  |  |  | @ Cl=0.4, Cd= | 0.0048804
|  |  |  | @ Cl=0.6, Cd= | 0.0050852
alpha (deg) | Cl | Cd | Cm | Cl/Cd
-15 | -1.2961 | 0.02327 | -0.0478 | -55.6983
-14.5 | -1.2695 | 0.02041 | -0.0448 | -62.1999
-14 | -1.2366 | 0.01807 | -0.0423 | -68.4339
-13.5 | -1.1965 | 0.01645 | -0.0406 | -72.7356
-13 | -1.1526 | 0.01522 | -0.0394 | -75.7293
-12.5 | -1.108 | 0.01392 | -0.0382 | -79.5977
-12 | -1.0614 | 0.01279 | -0.0372 | -82.9867
-11 | -0.9659 | 0.01053 | -0.0355 | -91.7284
-10.5 | -0.9159 | 0.00968 | -0.035 | -94.6178
-10 | -0.8643 | 0.00905 | -0.0347 | -95.5028
-9.5 | -0.8115 | 0.00856 | -0.0345 | -94.8014
-9 | -0.7584 | 0.0081 | -0.0344 | -93.6296
-8 | -0.6512 | 0.00727 | -0.0342 | -89.5736
-7.5 | -0.5981 | 0.00672 | -0.034 | -89.003
-7 | -0.5435 | 0.00643 | -0.0341 | -84.5257
-6.5 | -0.4885 | 0.00619 | -0.0343 | -78.9176
-6 | -0.4332 | 0.00595 | -0.0345 | -72.8067
-5.5 | -0.3779 | 0.0057 | -0.0346 | -66.2982
-5 | -0.3225 | 0.00548 | -0.0348 | -58.8504
-4.5 | -0.2678 | 0.00511 | -0.0348 | -52.407
-4 | -0.212 | 0.00494 | -0.0351 | -42.915
-3.5 | -0.1558 | 0.00481 | -0.0355 | -32.3909
-3 | -0.0995 | 0.00474 | -0.0359 | -20.9916
-2.5 | -0.0439 | 0.00467 | -0.0361 | -9.4004
-2 | 0.0108 | 0.00462 | -0.0362 | 2.3377
-1 | 0.121 | 0.00476 | -0.0366 | 25.4202
-0.5 | 0.1757 | 0.00484 | -0.0368 | 36.3017
0.5 | 0.2844 | 0.00509 | -0.037 | 55.8743
1.5 | 0.3907 | 0.00508 | -0.0369 | 76.9094
2 | 0.4331 | 0.00417 | -0.0352 | 103.8609
2.5 | 0.4867 | 0.00438 | -0.0352 | 111.1187
3 | 0.5398 | 0.00471 | -0.0351 | 114.6072
3.5 | 0.5933 | 0.00503 | -0.0351 | 117.9523
4 | 0.6455 | 0.00546 | -0.0349 | 118.2234
4.5 | 0.6986 | 0.00576 | -0.0348 | 121.2847
5 | 0.7521 | 0.00603 | -0.0349 | 124.7264
5.5 | 0.8051 | 0.00633 | -0.0348 | 127.188
6 | 0.8576 | 0.00663 | -0.0347 | 129.3514
6.5 | 0.9097 | 0.00696 | -0.0345 | 130.704
7 | 0.9618 | 0.00725 | -0.0344 | 132.6621
7.5 | 1.0124 | 0.00763 | -0.034 | 132.6868
8 | 1.063 | 0.00801 | -0.0336 | 132.7091
8.5 | 1.1123 | 0.00842 | -0.033 | 132.1021
9 | 1.1597 | 0.00895 | -0.032 | 129.5754
9.5 | 1.2073 | 0.00944 | -0.0312 | 127.8919
10 | 1.2544 | 0.00988 | -0.0302 | 126.9636
10.5 | 1.3006 | 0.01037 | -0.0292 | 125.4195
11 | 1.3447 | 0.0109 | -0.0278 | 123.367
11.5 | 1.3872 | 0.01148 | -0.0261 | 120.8362
12 | 1.4281 | 0.01203 | -0.0242 | 118.7116
12.5 | 1.461 | 0.01261 | -0.0206 | 115.8604
13 | 1.4957 | 0.01339 | -0.0178 | 111.7028
13.5 | 1.5133 | 0.01493 | -0.012 | 101.3597
14 | 1.545 | 0.01569 | -0.009 | 98.4704
15 | 1.5879 | 0.01853 | -0.0004 | 85.6935
15.5 | 1.6196 | 0.01931 | 0.0019 | 83.8736
16 | 1.6191 | 0.02227 | 0.0082 | 72.7032
16.5 | 1.6473 | 0.02336 | 0.0104 | 70.518
17 | 1.6457 | 0.02665 | 0.0154 | 61.7523
17.5 | 1.6701 | 0.02817 | 0.0173 | 59.2865
18 | 1.6647 | 0.03216 | 0.0211 | 51.7631
18.5 | 1.6828 | 0.03447 | 0.0226 | 48.8193
19 | 1.6327 | 0.04384 | 0.0255 | 37.2422
19.5 | 1.6484 | 0.04721 | 0.0253 | 34.9163
20 | 1.6101 | 0.05782 | 0.0231 | 27.8468

## 123. Re 14M Mach 0.10 (1)
BIGFOIL.COM POLAR EXPORT
NACA67-409 a=0.0
NACA67-409 a=0.0 |  |  |  | Cl Max: | 1.042 | at alpha= | 8.5 | deg
JavaFoil+Calcfoil stall+Eppler ext transition |  |  |  | L/D Max: | 145.618 | at alpha= | 6.5 | deg
Re: | 14000000 |  |  | Cd Min: | 0.00393 | at alpha= | 0.5 | deg
Mach: | 0.1 |  |  | Cl=0 at alpha= | -1.9322 | deg
|  |  |  | @ Cl=0.1, Cd= | 0.0054622
|  |  |  | @ Cl=0.4, Cd= | 0.0042405
|  |  |  | @ Cl=0.6, Cd= | 0.0049784
alpha (deg) | Cl | Cd | Cm | Cl/Cd
-14.5 | -0.257 | 0.09914 | -0.007 | -2.589
-14 | -0.276 | 0.09554 | -0.007 | -2.886
-13.5 | -0.295 | 0.09052 | -0.007 | -3.264
-13 | -0.316 | 0.08619 | -0.008 | -3.662
-12.5 | -0.336 | 0.0812 | -0.008 | -4.139
-12 | -0.356 | 0.07574 | -0.008 | -4.704
-11.5 | -0.376 | 0.07158 | -0.008 | -5.247
-11 | -0.394 | 0.06754 | -0.009 | -5.828
-10.5 | -0.409 | 0.06408 | -0.009 | -6.387
-10 | -0.422 | 0.06066 | -0.009 | -6.961
-9.5 | -0.428 | 0.0575 | -0.009 | -7.44
-9 | -0.427 | 0.05353 | -0.01 | -7.985
-8.5 | -0.422 | 0.05133 | -0.01 | -8.226
-8 | -0.414 | 0.04752 | -0.011 | -8.708
-7.5 | -0.401 | 0.04433 | -0.011 | -9.038
-7 | -0.383 | 0.04103 | -0.012 | -9.342
-6.5 | -0.36 | 0.03955 | -0.012 | -9.099
-6 | -0.411 | 0.00612 | -0.024 | -67.262
-5.5 | -0.373 | 0.00602 | -0.025 | -61.858
-5 | -0.329 | 0.00595 | -0.026 | -55.36
-4.5 | -0.282 | 0.00591 | -0.026 | -47.714
-4 | -0.231 | 0.00565 | -0.027 | -41.005
-3.5 | -0.178 | 0.00554 | -0.028 | -32.154
-3 | -0.123 | 0.00552 | -0.028 | -22.264
-2.5 | -0.066 | 0.00549 | -0.029 | -12.015
-2 | -0.008 | 0.00545 | -0.03 | -1.465
-1.5 | 0.051 | 0.00542 | -0.03 | 9.321
-1 | 0.109 | 0.00547 | -0.031 | 20.02
-0.5 | 0.169 | 0.0055 | -0.032 | 30.66
0 | 0.228 | 0.00551 | -0.033 | 41.28
0.5 | 0.287 | 0.00393 | -0.033 | 73.007
1 | 0.345 | 0.00411 | -0.034 | 84.052
1.5 | 0.404 | 0.00425 | -0.035 | 95.021
2 | 0.463 | 0.00444 | -0.036 | 104.252
2.5 | 0.521 | 0.00461 | -0.036 | 113.015
3 | 0.579 | 0.00489 | -0.037 | 118.328
3.5 | 0.636 | 0.00513 | -0.038 | 124.045
4 | 0.693 | 0.00507 | -0.039 | 136.704
4.5 | 0.748 | 0.00543 | -0.04 | 137.713
5 | 0.8 | 0.0057 | -0.04 | 140.477
5.5 | 0.85 | 0.00591 | -0.041 | 143.87
6 | 0.897 | 0.00621 | -0.042 | 144.528
6.5 | 0.941 | 0.00646 | -0.043 | 145.618
7 | 0.979 | 0.00821 | -0.043 | 119.348
7.5 | 1.013 | 0.00862 | -0.044 | 117.554
8 | 1.032 | 0.00908 | -0.045 | 113.662
8.5 | 1.042 | 0.00954 | -0.046 | 109.193
9 | 1.042 | 0.01007 | -0.046 | 103.502
9.5 | 1.031 | 0.01066 | -0.047 | 96.716
10 | 1.011 | 0.01138 | -0.048 | 88.814
10.5 | 0.981 | 0.01238 | -0.048 | 79.222
11 | 0.945 | 0.01298 | -0.049 | 72.797
11.5 | 0.895 | 0.01493 | -0.049 | 59.957
12 | 0.85 | 0.01553 | -0.05 | 54.724
12.5 | 0.8 | 0.01643 | -0.051 | 48.687
13 | 0.742 | 0.01894 | -0.051 | 39.182
13.5 | 0.634 | 0.0452 | -0.045 | 14.033

## 124. Re 14M Mach 0.10 (2)
BIGFOIL.COM POLAR EXPORT
NACA67-409 a=0.0
NACA67-409 a=0.0 |  |  |  | Cl Max: | 1.6234 | at alpha= | 17.5 | deg
XFOIL ncrit=9 |  |  |  | L/D Max: | 132.738 | at alpha= | 7.5 | deg
Re: | 14000000 |  |  | Cd Min: | 0.08742 | at alpha= | 20 | deg
Mach: | 0.1 |  |  | Cl=0 at alpha= | -2.1 | deg
|  |  |  | @ Cl=0.1, Cd= | 0.0047285
|  |  |  | @ Cl=0.4, Cd= | 0.004928
|  |  |  | @ Cl=0.6, Cd= | 0.0051437
alpha (deg) | Cl | Cd | Cm | Cl/Cd
-13 | -1.1418 | 0.01941 | -0.0454 | -58.8253
-12.5 | -1.1089 | 0.01634 | -0.0426 | -67.8641
-12 | -1.0668 | 0.01439 | -0.0408 | -74.1348
-10.5 | -0.9224 | 0.01054 | -0.0374 | -87.5142
-10 | -0.8722 | 0.00945 | -0.0365 | -92.2963
-9.5 | -0.8191 | 0.00883 | -0.0361 | -92.7633
-9 | -0.7652 | 0.00831 | -0.0358 | -92.0818
-8.5 | -0.7112 | 0.00781 | -0.0355 | -91.0627
-8 | -0.6567 | 0.0074 | -0.0353 | -88.7432
-7.5 | -0.6027 | 0.00685 | -0.035 | -87.9854
-7 | -0.5478 | 0.00649 | -0.0349 | -84.4068
-6.5 | -0.4921 | 0.00624 | -0.035 | -78.8622
-6 | -0.4362 | 0.00599 | -0.0351 | -72.8214
-5.5 | -0.3804 | 0.00574 | -0.0352 | -66.2718
-5 | -0.3246 | 0.00551 | -0.0353 | -58.9111
-4.5 | -0.2694 | 0.00514 | -0.0353 | -52.4125
-4 | -0.2133 | 0.00495 | -0.0355 | -43.0909
-3.5 | -0.1566 | 0.00482 | -0.0358 | -32.4896
-3 | -0.1 | 0.00474 | -0.0362 | -21.097
-2.5 | -0.044 | 0.00467 | -0.0364 | -9.4218
-2 | 0.011 | 0.00462 | -0.0364 | 2.381
-1.5 | 0.0664 | 0.00468 | -0.0366 | 14.188
-1 | 0.1218 | 0.00476 | -0.0369 | 25.5882
-0.5 | 0.1769 | 0.00484 | -0.037 | 36.5496
0 | 0.2316 | 0.00495 | -0.0371 | 46.7879
0.5 | 0.2861 | 0.00509 | -0.0372 | 56.2083
1.5 | 0.3929 | 0.00508 | -0.0371 | 77.3425
2 | 0.4354 | 0.00417 | -0.0354 | 104.4125
2.5 | 0.4892 | 0.00438 | -0.0353 | 111.6895
4 | 0.6488 | 0.00548 | -0.0349 | 118.3942
4.5 | 0.7023 | 0.00578 | -0.0349 | 121.5052
5 | 0.7561 | 0.00605 | -0.0349 | 124.9752
5.5 | 0.8094 | 0.00635 | -0.0348 | 127.4646
6 | 0.8622 | 0.00666 | -0.0346 | 129.4595
6.5 | 0.9146 | 0.00699 | -0.0343 | 130.8441
7 | 0.9671 | 0.00729 | -0.0341 | 132.6612
7.5 | 1.0181 | 0.00767 | -0.0336 | 132.7379
8 | 1.0687 | 0.00808 | -0.0331 | 132.2649
8.5 | 1.1185 | 0.00849 | -0.0324 | 131.7432
9 | 1.166 | 0.00905 | -0.0313 | 128.8398
9.5 | 1.2141 | 0.00953 | -0.0303 | 127.3977
10 | 1.2614 | 0.00999 | -0.0292 | 126.2663
10.5 | 1.3078 | 0.0105 | -0.028 | 124.5524
11 | 1.3518 | 0.01105 | -0.0263 | 122.3348
11.5 | 1.3943 | 0.01167 | -0.0244 | 119.4773
12 | 1.4339 | 0.01225 | -0.022 | 117.0531
12.5 | 1.4587 | 0.01299 | -0.0165 | 112.2941
13 | 1.487 | 0.01444 | -0.0125 | 102.9778
13.5 | 1.5116 | 0.01568 | -0.0079 | 96.4031
14 | 1.5431 | 0.01651 | -0.0047 | 93.4646
15.5 | 1.61 | 0.0209 | 0.0073 | 77.0335
16 | 1.5868 | 0.02562 | 0.0156 | 61.936
16.5 | 1.6188 | 0.0266 | 0.0172 | 60.8571
17 | 1.5947 | 0.03198 | 0.0231 | 49.8655
17.5 | 1.6234 | 0.03346 | 0.0242 | 48.5176
18 | 1.5978 | 0.04004 | 0.0273 | 39.9051
18.5 | 1.6192 | 0.04269 | 0.0276 | 37.9293
19 | 1.5075 | 0.06243 | 0.0238 | 24.147
19.5 | 1.5284 | 0.06626 | 0.022 | 23.0667
20 | 1.4482 | 0.08742 | 0.0107 | 16.566

## 125. Re 14M Mach 0.25 (1)
BIGFOIL.COM POLAR EXPORT
NACA67-409 a=0.0
NACA67-409 a=0.0 |  |  |  | Cl Max: | 1.027 | at alpha= | 8 | deg
JavaFoil+Calcfoil stall+Eppler ext transition |  |  |  | L/D Max: | 144.085 | at alpha= | 5.5 | deg
Re: | 14000000 |  |  | Cd Min: | 0.00397 | at alpha= | 0.5 | deg
Mach: | 0.25 |  |  | Cl=0 at alpha= | -1.9333 | deg
|  |  |  | @ Cl=0.1, Cd= | 0.00545
|  |  |  | @ Cl=0.4, Cd= | 0.08432
|  |  |  | @ Cl=0.6, Cd= | 0.08432
alpha (deg) | Cl | Cd | Cm | Cl/Cd
-10.5 | -0.228 | 0.06487 | -0.009 | -3.519
-10 | -0.276 | 0.06144 | -0.01 | -4.489
-9.5 | -0.311 | 0.05707 | -0.01 | -5.444
-9 | -0.335 | 0.05439 | -0.01 | -6.15
-8.5 | -0.35 | 0.05662 | -0.009 | -6.185
-8 | -0.362 | 0.04814 | -0.011 | -7.51
-7.5 | -0.364 | 0.04541 | -0.011 | -8.006
-7 | -0.358 | 0.0429 | -0.012 | -8.344
-6.5 | -0.345 | 0.04036 | -0.012 | -8.555
-6 | -0.326 | 0.03751 | -0.013 | -8.686
-5.5 | -0.37 | 0.006 | -0.026 | -61.653
-5 | -0.331 | 0.00606 | -0.026 | -54.576
-4.5 | -0.285 | 0.00596 | -0.027 | -47.908
-4 | -0.236 | 0.00567 | -0.028 | -41.508
-3.5 | -0.182 | 0.00557 | -0.028 | -32.674
-3 | -0.126 | 0.00554 | -0.029 | -22.71
-2.5 | -0.068 | 0.00551 | -0.03 | -12.275
-2 | -0.008 | 0.00547 | -0.031 | -1.497
-1.5 | 0.052 | 0.00545 | -0.031 | 9.527
-1 | 0.112 | 0.00545 | -0.032 | 20.641
-0.5 | 0.173 | 0.00553 | -0.033 | 31.3
0 | 0.234 | 0.00556 | -0.034 | 42.084
0.5 | 0.294 | 0.00397 | -0.034 | 74.264
1 | 0.355 | 0.00409 | -0.035 | 86.779
1.5 | 0.415 | 0.00431 | -0.036 | 96.403
2 | 0.475 | 0.00449 | -0.037 | 105.75
2.5 | 0.535 | 0.00468 | -0.037 | 114.4
3 | 0.595 | 0.00455 | -0.038 | 130.631
3.5 | 0.653 | 0.00476 | -0.039 | 137.317
4 | 0.711 | 0.00523 | -0.04 | 135.994
4.5 | 0.767 | 0.00553 | -0.041 | 138.684
5 | 0.82 | 0.00581 | -0.041 | 141.104
5.5 | 0.871 | 0.00604 | -0.042 | 144.085
6 | 0.917 | 0.00766 | -0.043 | 119.67
6.5 | 0.957 | 0.0081 | -0.044 | 118.138
7 | 0.992 | 0.00854 | -0.044 | 116.184
7.5 | 1.02 | 0.00904 | -0.045 | 112.763
8 | 1.027 | 0.00953 | -0.046 | 107.736
8.5 | 1.019 | 0.01019 | -0.047 | 100.024
9 | 0.995 | 0.01092 | -0.047 | 91.152
9.5 | 0.954 | 0.01166 | -0.048 | 81.799
10 | 0.895 | 0.01262 | -0.049 | 70.952
10.5 | 0.821 | 0.01363 | -0.049 | 60.242
11 | 0.733 | 0.01488 | -0.05 | 49.24
11.5 | 0.537 | 0.0649 | -0.034 | 8.273
12 | 0.445 | 0.0744 | -0.031 | 5.98
12.5 | 0.351 | 0.08133 | -0.03 | 4.316
13 | 0.249 | 0.08432 | -0.031 | 2.947

## 126. Re 14M Mach 0.25 (2)
BIGFOIL.COM POLAR EXPORT
NACA67-409 a=0.0
NACA67-409 a=0.0 |  |  |  | Cl Max: | 1.481 | at alpha= | 13 | deg
XFOIL ncrit=9 |  |  |  | L/D Max: | 132.029 | at alpha= | 7 | deg
Re: | 14000000 |  |  | Cd Min: | 0.14414 | at alpha= | -14 | deg
Mach: | 0.25 |  |  | Cl=0 at alpha= | -2.1105 | deg
|  |  |  | @ Cl=0.1, Cd= | 0.0047127
|  |  |  | @ Cl=0.4, Cd= | 0.005077
|  |  |  | @ Cl=0.6, Cd= | 0.0050361
alpha (deg) | Cl | Cd | Cm | Cl/Cd
-14 | -0.4771 | 0.14414 | -0.0237 | -3.31
-13.5 | -0.4614 | 0.13751 | -0.0274 | -3.3554
-13 | -0.4376 | 0.13365 | -0.0303 | -3.2742
-12.5 | -0.4254 | 0.1261 | -0.0341 | -3.3735
-12 | -0.4183 | 0.11739 | -0.0382 | -3.5633
-11.5 | -0.41 | 0.10951 | -0.042 | -3.744
-11 | -0.4577 | 0.09007 | -0.0502 | -5.0816
-10.5 | -0.4554 | 0.08291 | -0.0539 | -5.4927
-10 | -0.4737 | 0.0732 | -0.0596 | -6.4713
-9 | -0.7968 | 0.0115 | -0.0455 | -69.287
-8.5 | -0.7443 | 0.00958 | -0.0434 | -77.6931
-8 | -0.6869 | 0.00863 | -0.0421 | -79.5944
-7.5 | -0.6284 | 0.00794 | -0.0411 | -79.1436
-7 | -0.5706 | 0.00722 | -0.0401 | -79.0305
-6.5 | -0.5131 | 0.00659 | -0.0392 | -77.8604
-6 | -0.4537 | 0.00628 | -0.0387 | -72.2452
-5.5 | -0.3947 | 0.00599 | -0.0384 | -65.8932
-5 | -0.3359 | 0.00574 | -0.0382 | -58.5192
-4.5 | -0.2778 | 0.00537 | -0.0379 | -51.7318
-4 | -0.2203 | 0.00502 | -0.0376 | -43.8845
-3.5 | -0.1614 | 0.00486 | -0.0377 | -33.2099
-3 | -0.1024 | 0.00477 | -0.0379 | -21.4675
-2.5 | -0.0444 | 0.00469 | -0.038 | -9.467
-2 | 0.0126 | 0.00465 | -0.038 | 2.7097
-1.5 | 0.0695 | 0.00467 | -0.038 | 14.8822
-1 | 0.1266 | 0.00475 | -0.0382 | 26.6526
-0.5 | 0.1833 | 0.00483 | -0.0383 | 37.9503
0 | 0.2396 | 0.00494 | -0.0384 | 48.502
0.5 | 0.2955 | 0.00509 | -0.0384 | 58.055
1 | 0.3513 | 0.00514 | -0.0384 | 68.3463
1.5 | 0.4054 | 0.00507 | -0.0382 | 79.9606
2 | 0.448 | 0.00419 | -0.0362 | 106.9212
2.5 | 0.5033 | 0.00442 | -0.036 | 113.8688
3 | 0.5581 | 0.00477 | -0.0358 | 117.0021
3.5 | 0.6132 | 0.00512 | -0.0356 | 119.7656
4 | 0.667 | 0.00557 | -0.0352 | 119.7487
4.5 | 0.7223 | 0.00587 | -0.0349 | 123.0494
5 | 0.7779 | 0.00615 | -0.0347 | 126.4878
6 | 0.8875 | 0.0068 | -0.0339 | 130.5147
6.5 | 0.9417 | 0.00716 | -0.0332 | 131.5223
7 | 0.9955 | 0.00754 | -0.0325 | 132.0292
7.5 | 1.0485 | 0.00795 | -0.0315 | 131.8868
8 | 1.1006 | 0.00842 | -0.0303 | 130.7126
8.5 | 1.1511 | 0.00896 | -0.0287 | 128.471
10 | 1.2978 | 0.01068 | -0.0226 | 121.5169
10.5 | 1.3429 | 0.01138 | -0.0199 | 118.0053
11 | 1.3795 | 0.01217 | -0.0153 | 113.3525
11.5 | 1.409 | 0.01304 | -0.0095 | 108.0521
12 | 1.4386 | 0.01427 | -0.0041 | 100.8129
12.5 | 1.4635 | 0.01621 | 0.0013 | 90.2838
13 | 1.481 | 0.01829 | 0.0076 | 80.9732
13.5 | 1.4796 | 0.02166 | 0.0156 | 68.3102
14 | 1.4697 | 0.02573 | 0.023 | 57.1201
14.5 | 1.448 | 0.03098 | 0.0297 | 46.7398
15 | 1.4136 | 0.03796 | 0.0345 | 37.2392
15.5 | 1.3833 | 0.04586 | 0.0358 | 30.1635
16 | 1.3256 | 0.05913 | 0.0321 | 22.4184
16.5 | 1.3021 | 0.07034 | 0.0264 | 18.5115
17 | 1.2491 | 0.08846 | 0.0149 | 14.1205
17.5 | 1.2382 | 0.10029 | 0.0076 | 12.3462
18 | 1.187 | 0.12073 | -0.0051 | 9.8319

## 127. Re 14M Mach 0.50 (1)
BIGFOIL.COM POLAR EXPORT
NACA67-409 a=0.0
NACA67-409 a=0.0 |  |  |  | Cl Max: | 1.153 | at alpha= | 20 | deg
JavaFoil+Calcfoil stall+Eppler ext transition |  |  |  | L/D Max: | 136.969 | at alpha= | 3 | deg
Re: | 14000000 |  |  | Cd Min: | 0.00392 | at alpha= | 1 | deg
Mach: | 0.5 |  |  | Cl=0 at alpha= | -1.9328 | deg
|  |  |  | @ Cl=0.1, Cd= | 0.0056112
|  |  |  | @ Cl=0.4, Cd= | 0.0039312
|  |  |  | @ Cl=0.6, Cd= | 0.0045346
alpha (deg) | Cl | Cd | Cm | Cl/Cd
-20 | -0.964 | 0.14422 | -0.006 | -6.685
-19.5 | -0.938 | 0.13786 | -0.006 | -6.807
-19 | -0.914 | 0.12864 | -0.007 | -7.108
-18.5 | -0.885 | 0.13498 | -0.007 | -6.555
-18 | -0.859 | 0.12811 | -0.007 | -6.705
-17.5 | -0.832 | 0.1234 | -0.007 | -6.74
-17 | -0.807 | 0.11357 | -0.008 | -7.109
-16.5 | -0.783 | 0.1055 | -0.008 | -7.418
-16 | -0.757 | 0.0998 | -0.008 | -7.587
-15.5 | -0.733 | 0.09193 | -0.009 | -7.974
-15 | -0.699 | 0.10675 | -0.008 | -6.545
-14.5 | -0.672 | 0.09874 | -0.009 | -6.81
-14 | -0.647 | 0.08954 | -0.009 | -7.231
-13.5 | -0.622 | 0.08409 | -0.01 | -7.392
-13 | -0.597 | 0.077 | -0.01 | -7.749
-12.5 | -0.574 | 0.06817 | -0.012 | -8.423
-12 | -0.555 | 0.05735 | -0.013 | -9.683
-11.5 | -0.628 | 0.00977 | -0.02 | -64.326
-11 | -0.486 | 0.07218 | -0.01 | -6.728
-10.5 | -0.46 | 0.06443 | -0.011 | -7.136
-10 | -0.434 | 0.06 | -0.012 | -7.225
-9.5 | -0.407 | 0.05522 | -0.012 | -7.379
-9 | -0.384 | 0.0486 | -0.014 | -7.892
-8.5 | -0.359 | 0.04387 | -0.015 | -8.175
-8 | -0.325 | 0.05136 | -0.012 | -6.335
-7.5 | -0.299 | 0.04746 | -0.012 | -6.292
-7 | -0.272 | 0.04387 | -0.013 | -6.204
-6.5 | -0.246 | 0.04033 | -0.014 | -6.098
-6 | -0.22 | 0.03681 | -0.016 | -5.974
-5.5 | -0.237 | 0.00619 | -0.029 | -38.366
-5 | -0.165 | 0.03557 | -0.015 | -4.634
-4.5 | -0.138 | 0.03399 | -0.015 | -4.056
-4 | -0.187 | 0.03257 | -0.015 | -5.729
-3.5 | -0.192 | 0.00582 | -0.032 | -32.997
-3 | -0.137 | 0.00573 | -0.033 | -23.885
-2.5 | -0.075 | 0.00567 | -0.033 | -13.148
-2 | -0.009 | 0.00564 | -0.034 | -1.61
-1.5 | 0.058 | 0.00563 | -0.035 | 10.257
-1 | 0.125 | 0.0056 | -0.036 | 22.392
-0.5 | 0.193 | 0.00566 | -0.037 | 34.153
0 | 0.261 | 0.00566 | -0.038 | 46.13
0.5 | 0.329 | 0.00573 | -0.038 | 57.43
1 | 0.396 | 0.00392 | -0.039 | 101.224
1.5 | 0.464 | 0.00411 | -0.04 | 112.874
2 | 0.531 | 0.00432 | -0.041 | 122.866
2.5 | 0.597 | 0.00452 | -0.042 | 132.069
3 | 0.663 | 0.00484 | -0.043 | 136.969
3.5 | 0.728 | 0.00619 | -0.044 | 117.53
4 | 0.79 | 0.00698 | -0.044 | 113.197
4.5 | 0.85 | 0.00737 | -0.045 | 115.379
5 | 0.903 | 0.00792 | -0.046 | 113.988
5.5 | 0.945 | 0.00839 | -0.047 | 112.729
6 | 0.971 | 0.00908 | -0.048 | 106.947
6.5 | 0.963 | 0.00978 | -0.049 | 98.463
7 | 0.849 | 0.01061 | -0.049 | 79.945
7.5 | 0.616 | 0.01176 | -0.05 | 52.355
8 | 0.644 | 0.01312 | -0.051 | 49.088
8.5 | 0.678 | 0.01284 | -0.052 | 52.794
9 | 0.702 | 0.015 | -0.052 | 46.803
9.5 | 0.733 | 0.01578 | -0.053 | 46.456
10 | 0.769 | 0.01507 | -0.054 | 51.056
10.5 | 0.79 | 0.01806 | -0.054 | 43.766
11 | 0.685 | 0.07648 | -0.029 | 8.96
11.5 | 0.859 | 0.01735 | -0.057 | 49.526
12 | 0.88 | 0.02046 | -0.057 | 43.017
12.5 | 0.78 | 0.07454 | -0.04 | 10.461
13 | 0.795 | 0.08805 | -0.036 | 9.024
13.5 | 0.966 | 0.02365 | -0.059 | 40.833
14 | 0.923 | 0.04887 | -0.053 | 18.885
14.5 | 0.887 | 0.08911 | -0.043 | 9.951
15 | 0.911 | 0.09587 | -0.043 | 9.507
15.5 | 0.942 | 0.09154 | -0.045 | 10.288
16 | 0.984 | 0.08607 | -0.049 | 11.431
16.5 | 0.986 | 0.1121 | -0.044 | 8.796
17 | 1.01 | 0.11935 | -0.045 | 8.467
17.5 | 1.024 | 0.14305 | -0.041 | 7.155
18 | 1.051 | 0.14559 | -0.042 | 7.217
18.5 | 1.078 | 0.15211 | -0.044 | 7.086
19 | 1.107 | 0.15283 | -0.046 | 7.244
19.5 | 1.126 | 0.17672 | -0.044 | 6.372
20 | 1.153 | 0.17568 | -0.046 | 6.564

## 128. Re 14M Mach 0.50 (2)
BIGFOIL.COM POLAR EXPORT
NACA67-409 a=0.0
NACA67-409 a=0.0 |  |  |  | Cl Max: | 1.1436 | at alpha= | 8 | deg
XFOIL ncrit=9 |  |  |  | L/D Max: | 131.033 | at alpha= | 6 | deg
Re: | 14000000 |  |  | Cd Min: | 0.11481 | at alpha= | 13 | deg
Mach: | 0.5 |  |  | Cl=0 at alpha= | -2.1563 | deg
|  |  |  | @ Cl=0.1, Cd= | 0.0046996
|  |  |  | @ Cl=0.4, Cd= | 0.0052491
|  |  |  | @ Cl=0.6, Cd= | 0.0048918
alpha (deg) | Cl | Cd | Cm | Cl/Cd
-5.5 | -0.3223 | 0.03198 | -0.067 | -10.0782
-5 | -0.2976 | 0.02448 | -0.0623 | -12.1569
-4.5 | -0.2735 | 0.01585 | -0.0559 | -17.2555
-4 | -0.2426 | 0.0069 | -0.0506 | -35.1594
-3.5 | -0.1797 | 0.00548 | -0.0481 | -32.792
-3 | -0.1127 | 0.00503 | -0.0467 | -22.4056
-2.5 | -0.0453 | 0.00484 | -0.046 | -9.3595
-2 | 0.0206 | 0.00476 | -0.0454 | 4.3277
-1.5 | 0.0843 | 0.00468 | -0.0447 | 18.0128
-1 | 0.1484 | 0.00476 | -0.0444 | 31.1765
0 | 0.2754 | 0.00495 | -0.044 | 55.6364
0.5 | 0.3372 | 0.00511 | -0.0436 | 65.9883
1 | 0.3991 | 0.00525 | -0.0433 | 76.019
1.5 | 0.4591 | 0.00519 | -0.0426 | 88.4586
2 | 0.5032 | 0.00425 | -0.0393 | 118.4
2.5 | 0.563 | 0.00462 | -0.0384 | 121.8615
3 | 0.6229 | 0.00506 | -0.0373 | 123.1028
3.5 | 0.6836 | 0.00547 | -0.0362 | 124.9726
4 | 0.7423 | 0.00598 | -0.0345 | 124.1304
4.5 | 0.8043 | 0.00635 | -0.0331 | 126.6614
5 | 0.8667 | 0.0067 | -0.0315 | 129.3582
5.5 | 0.928 | 0.00711 | -0.0293 | 130.5204
6 | 0.9893 | 0.00755 | -0.0267 | 131.0331
6.5 | 1.0494 | 0.00803 | -0.0233 | 130.6849
7.5 | 1.1386 | 0.00988 | -0.0091 | 115.2429
8 | 1.1436 | 0.01271 | 0.0041 | 89.9764
8.5 | 1.1319 | 0.0178 | 0.017 | 63.5899
9 | 1.1011 | 0.02389 | 0.0294 | 46.0904
10 | 1.031 | 0.03881 | 0.0414 | 26.5653
10.5 | 0.9898 | 0.04825 | 0.0415 | 20.514
11 | 0.9541 | 0.05972 | 0.0361 | 15.9762
11.5 | 0.9288 | 0.07269 | 0.0271 | 12.7775
12 | 0.9055 | 0.08772 | 0.0169 | 10.3226
12.5 | 0.8886 | 0.10214 | 0.0089 | 8.6998
13 | 0.8777 | 0.11481 | 0.0014 | 7.6448

## 129. Re 16M Mach 0.00 (1)
BIGFOIL.COM POLAR EXPORT
NACA67-409 a=0.0
NACA67-409 a=0.0 |  |  |  | Cl Max: | 1.047 | at alpha= | 9 | deg
JavaFoil+Calcfoil stall+Eppler ext transition |  |  |  | L/D Max: | 149.339 | at alpha= | 6 | deg
Re: | 16000000 |  |  | Cd Min: | 0.00396 | at alpha= | 0.5 | deg
Mach: | 0 |  |  | Cl=0 at alpha= | -1.931 | deg
|  |  |  | @ Cl=0.1, Cd= | 0.0054
|  |  |  | @ Cl=0.4, Cd= | 0.0042338
|  |  |  | @ Cl=0.6, Cd= | 0.0049484
alpha (deg) | Cl | Cd | Cm | Cl/Cd
-14.5 | -0.298 | 0.09851 | -0.007 | -3.02
-14 | -0.315 | 0.09376 | -0.007 | -3.357
-13.5 | -0.332 | 0.08931 | -0.007 | -3.722
-13 | -0.35 | 0.08492 | -0.008 | -4.126
-12.5 | -0.368 | 0.08008 | -0.008 | -4.597
-12 | -0.386 | 0.07533 | -0.008 | -5.118
-11.5 | -0.402 | 0.07149 | -0.008 | -5.619
-11 | -0.416 | 0.06758 | -0.009 | -6.161
-10.5 | -0.429 | 0.06382 | -0.009 | -6.719
-10 | -0.438 | 0.06031 | -0.009 | -7.269
-9.5 | -0.441 | 0.05731 | -0.01 | -7.699
-9 | -0.438 | 0.05408 | -0.01 | -8.095
-8.5 | -0.431 | 0.0509 | -0.01 | -8.463
-8 | -0.42 | 0.04692 | -0.011 | -8.953
-7.5 | -0.405 | 0.04366 | -0.012 | -9.285
-7 | -0.387 | 0.04005 | -0.013 | -9.667
-6.5 | -0.362 | 0.039 | -0.013 | -9.278
-6 | -0.412 | 0.00608 | -0.024 | -67.72
-5.5 | -0.373 | 0.00601 | -0.025 | -61.955
-5 | -0.329 | 0.00596 | -0.025 | -55.191
-4.5 | -0.281 | 0.00589 | -0.026 | -47.75
-4 | -0.231 | 0.00574 | -0.027 | -40.185
-3.5 | -0.178 | 0.00555 | -0.027 | -32.01
-3 | -0.122 | 0.00552 | -0.028 | -22.147
-2.5 | -0.066 | 0.00547 | -0.029 | -12.002
-2 | -0.008 | 0.00542 | -0.03 | -1.465
-1.5 | 0.05 | 0.0054 | -0.03 | 9.321
-1 | 0.109 | 0.0054 | -0.031 | 20.162
-0.5 | 0.168 | 0.00547 | -0.032 | 30.633
0 | 0.226 | 0.00548 | -0.033 | 41.321
0.5 | 0.285 | 0.00396 | -0.033 | 71.974
1 | 0.344 | 0.00406 | -0.034 | 84.568
1.5 | 0.402 | 0.00424 | -0.035 | 94.817
2 | 0.46 | 0.00441 | -0.036 | 104.308
2.5 | 0.518 | 0.00458 | -0.036 | 113.152
3 | 0.576 | 0.00486 | -0.037 | 118.531
3.5 | 0.633 | 0.00507 | -0.038 | 124.857
4 | 0.689 | 0.00507 | -0.039 | 135.978
4.5 | 0.744 | 0.00534 | -0.039 | 139.303
5 | 0.797 | 0.00552 | -0.04 | 144.338
5.5 | 0.847 | 0.0058 | -0.041 | 145.955
6 | 0.894 | 0.00599 | -0.042 | 149.339
6.5 | 0.938 | 0.00631 | -0.042 | 148.577
7 | 0.977 | 0.00797 | -0.043 | 122.62
7.5 | 1.011 | 0.00837 | -0.044 | 120.847
8 | 1.032 | 0.00879 | -0.045 | 117.401
8.5 | 1.044 | 0.00925 | -0.045 | 112.881
9 | 1.047 | 0.00977 | -0.046 | 107.149
9.5 | 1.041 | 0.01029 | -0.047 | 101.181
10 | 1.025 | 0.01095 | -0.048 | 93.569
10.5 | 1.001 | 0.01161 | -0.048 | 86.208
11 | 0.968 | 0.01271 | -0.049 | 76.182
11.5 | 0.929 | 0.01391 | -0.049 | 66.76
12 | 0.889 | 0.01441 | -0.05 | 61.667
12.5 | 0.843 | 0.01543 | -0.051 | 54.669
13 | 0.792 | 0.01744 | -0.051 | 45.424
13.5 | 0.737 | 0.02078 | -0.051 | 35.489
14 | 0.651 | 0.04003 | -0.047 | 16.259

## 130. Re 16M Mach 0.00 (2)
BIGFOIL.COM POLAR EXPORT
NACA67-409 a=0.0
NACA67-409 a=0.0 |  |  |  | Cl Max: | 1.1155 | at alpha= | 8.5 | deg
XFOIL ncrit=9 |  |  |  | L/D Max: | 135.89 | at alpha= | 7.5 | deg
Re: | 16000000 |  |  | Cd Min: | 0.02644 | at alpha= | -16 | deg
Mach: | 0 |  |  | Cl=0 at alpha= | -2.0854 | deg
|  |  |  | @ Cl=0.1, Cd= | 0.0047415
|  |  |  | @ Cl=0.4, Cd= | 0.0049779
|  |  |  | @ Cl=0.6, Cd= | 0.0050264
alpha (deg) | Cl | Cd | Cm | Cl/Cd
-16 | -1.3631 | 0.02644 | -0.0523 | -51.5545
-15.5 | -1.3477 | 0.02294 | -0.0481 | -58.7489
-15 | -1.3193 | 0.02052 | -0.0452 | -64.2934
-14.5 | -1.2847 | 0.01856 | -0.0429 | -69.2188
-14 | -1.2468 | 0.01679 | -0.041 | -74.2585
-13.5 | -1.2045 | 0.01543 | -0.0395 | -78.0622
-13 | -1.1594 | 0.01431 | -0.0384 | -81.0203
-12.5 | -1.1134 | 0.01319 | -0.0374 | -84.4124
-12 | -1.0658 | 0.01221 | -0.0366 | -87.2891
-11.5 | -1.0168 | 0.01133 | -0.0359 | -89.744
-11 | -0.968 | 0.01031 | -0.0352 | -93.8894
-10.5 | -0.918 | 0.00946 | -0.0346 | -97.0402
-10 | -0.8666 | 0.00878 | -0.0343 | -98.7016
-9.5 | -0.8138 | 0.00828 | -0.0341 | -98.285
-9 | -0.7606 | 0.00784 | -0.034 | -97.0153
-8.5 | -0.7071 | 0.00742 | -0.0339 | -95.2965
-8 | -0.653 | 0.00703 | -0.0339 | -92.8876
-7.5 | -0.5996 | 0.00656 | -0.0337 | -91.4024
-7 | -0.5452 | 0.00625 | -0.0338 | -87.232
-6.5 | -0.4901 | 0.00599 | -0.0339 | -81.8197
-6 | -0.4348 | 0.00575 | -0.0341 | -75.6174
-5.5 | -0.3795 | 0.00553 | -0.0343 | -68.6257
-4.5 | -0.2688 | 0.00502 | -0.0346 | -53.5458
-4 | -0.213 | 0.00482 | -0.0349 | -44.1909
-3.5 | -0.1569 | 0.00471 | -0.0353 | -33.3121
-3 | -0.1009 | 0.00467 | -0.0356 | -21.606
-2.5 | -0.0456 | 0.00466 | -0.0358 | -9.7854
-1.5 | 0.0644 | 0.00469 | -0.0361 | 13.7313
-1 | 0.1197 | 0.00477 | -0.0364 | 25.0943
-0.5 | 0.1745 | 0.00485 | -0.0366 | 35.9794
0 | 0.229 | 0.00497 | -0.0367 | 46.0765
0.5 | 0.2836 | 0.00508 | -0.0369 | 55.8268
1 | 0.3378 | 0.00513 | -0.037 | 65.848
1.5 | 0.3903 | 0.0052 | -0.0368 | 75.0577
2 | 0.4331 | 0.00422 | -0.0352 | 102.6303
2.5 | 0.4868 | 0.00437 | -0.0352 | 111.3959
3 | 0.5404 | 0.00468 | -0.0352 | 115.4701
3.5 | 0.5939 | 0.00498 | -0.0353 | 119.257
4 | 0.6465 | 0.00538 | -0.0351 | 120.1673
4.5 | 0.7002 | 0.00566 | -0.0351 | 123.7102
5 | 0.7538 | 0.00591 | -0.0352 | 127.5465
5.5 | 0.807 | 0.0062 | -0.0352 | 130.1613
6 | 0.8596 | 0.0065 | -0.0351 | 132.2462
6.5 | 0.9118 | 0.00682 | -0.0349 | 133.695
7 | 0.9641 | 0.00711 | -0.0348 | 135.5977
7.5 | 1.0151 | 0.00747 | -0.0345 | 135.8902
8 | 1.0654 | 0.00786 | -0.0341 | 135.5471
8.5 | 1.1155 | 0.00825 | -0.0336 | 135.2121

## 131. Re 16M Mach 0.10 (1)
BIGFOIL.COM POLAR EXPORT
NACA67-409 a=0.0
NACA67-409 a=0.0 |  |  |  | Cl Max: | 1.043 | at alpha= | 8.5 | deg
JavaFoil+Calcfoil stall+Eppler ext transition |  |  |  | L/D Max: | 147.704 | at alpha= | 6 | deg
Re: | 16000000 |  |  | Cd Min: | 0.0041 | at alpha= | 1 | deg
Mach: | 0.1 |  |  | Cl=0 at alpha= | -1.9322 | deg
|  |  |  | @ Cl=0.1, Cd= | 0.0054585
|  |  |  | @ Cl=0.4, Cd= | 0.0042119
|  |  |  | @ Cl=0.6, Cd= | 0.00493
alpha (deg) | Cl | Cd | Cm | Cl/Cd
-14.5 | -0.257 | 0.09885 | -0.007 | -2.597
-14 | -0.276 | 0.09569 | -0.007 | -2.881
-13.5 | -0.296 | 0.09014 | -0.007 | -3.279
-13 | -0.316 | 0.08572 | -0.008 | -3.683
-12.5 | -0.336 | 0.08061 | -0.008 | -4.17
-12 | -0.356 | 0.0758 | -0.008 | -4.701
-11.5 | -0.376 | 0.07163 | -0.009 | -5.245
-11 | -0.394 | 0.06733 | -0.009 | -5.848
-10.5 | -0.409 | 0.064 | -0.009 | -6.397
-10 | -0.422 | 0.06063 | -0.009 | -6.966
-9.5 | -0.428 | 0.05729 | -0.01 | -7.469
-9 | -0.428 | 0.05329 | -0.01 | -8.024
-8.5 | -0.423 | 0.05103 | -0.01 | -8.281
-8 | -0.414 | 0.04724 | -0.011 | -8.763
-7.5 | -0.401 | 0.04409 | -0.012 | -9.096
-7 | -0.384 | 0.04064 | -0.013 | -9.447
-6.5 | -0.36 | 0.03927 | -0.012 | -9.171
-6 | -0.411 | 0.00611 | -0.024 | -67.348
-5.5 | -0.373 | 0.00604 | -0.025 | -61.701
-5 | -0.329 | 0.00598 | -0.026 | -55.039
-4.5 | -0.282 | 0.00592 | -0.026 | -47.671
-4 | -0.232 | 0.00579 | -0.027 | -40.017
-3.5 | -0.178 | 0.00555 | -0.028 | -32.108
-3 | -0.123 | 0.0055 | -0.028 | -22.349
-2.5 | -0.066 | 0.00545 | -0.029 | -12.117
-2 | -0.008 | 0.00543 | -0.03 | -1.47
-1.5 | 0.051 | 0.00545 | -0.03 | 9.268
-1 | 0.109 | 0.00546 | -0.031 | 20.036
-0.5 | 0.169 | 0.00545 | -0.032 | 30.944
0 | 0.228 | 0.00545 | -0.033 | 41.739
0.5 | 0.287 | 0.00553 | -0.033 | 51.85
1 | 0.345 | 0.0041 | -0.034 | 84.145
1.5 | 0.404 | 0.00422 | -0.035 | 95.721
2 | 0.463 | 0.00441 | -0.036 | 104.95
2.5 | 0.521 | 0.00464 | -0.036 | 112.262
3 | 0.579 | 0.00486 | -0.037 | 119.207
3.5 | 0.636 | 0.00505 | -0.038 | 125.961
4 | 0.693 | 0.00505 | -0.039 | 137.233
4.5 | 0.748 | 0.00533 | -0.04 | 140.416
5 | 0.801 | 0.00558 | -0.04 | 143.339
5.5 | 0.851 | 0.00579 | -0.041 | 146.994
6 | 0.898 | 0.00608 | -0.042 | 147.704
6.5 | 0.941 | 0.00643 | -0.043 | 146.234
7 | 0.98 | 0.00803 | -0.043 | 121.927
7.5 | 1.013 | 0.00843 | -0.044 | 120.22
8 | 1.033 | 0.00886 | -0.045 | 116.523
8.5 | 1.043 | 0.00932 | -0.046 | 111.822
9 | 1.042 | 0.00986 | -0.046 | 105.731
9.5 | 1.032 | 0.01046 | -0.047 | 98.64
10 | 1.012 | 0.01113 | -0.048 | 90.905
10.5 | 0.982 | 0.01207 | -0.048 | 81.325
11 | 0.945 | 0.01265 | -0.049 | 74.715
11.5 | 0.898 | 0.01436 | -0.049 | 62.492
12 | 0.851 | 0.01497 | -0.05 | 56.87
12.5 | 0.802 | 0.01582 | -0.051 | 50.677
13 | 0.745 | 0.01789 | -0.051 | 41.657
13.5 | 0.665 | 0.02904 | -0.049 | 22.887

## 132. Re 16M Mach 0.10 (2)
BIGFOIL.COM POLAR EXPORT
NACA67-409 a=0.0
NACA67-409 a=0.0 |  |  |  | Cl Max: | 1.664 | at alpha= | 18.5 | deg
XFOIL ncrit=9 |  |  |  | L/D Max: | 135.939 | at alpha= | 7.5 | deg
Re: | 16000000 |  |  | Cd Min: | 0.07054 | at alpha= | 20 | deg
Mach: | 0.1 |  |  | Cl=0 at alpha= | -2.0883 | deg
|  |  |  | @ Cl=0.1, Cd= | 0.0047405
|  |  |  | @ Cl=0.4, Cd= | 0.0050306
|  |  |  | @ Cl=0.6, Cd= | 0.0050227
alpha (deg) | Cl | Cd | Cm | Cl/Cd
-13.5 | -1.1975 | 0.01913 | -0.0457 | -62.598
-13 | -1.1593 | 0.017 | -0.0435 | -68.1941
-12.5 | -1.1184 | 0.01501 | -0.0415 | -74.5103
-12 | -1.0733 | 0.01349 | -0.0399 | -79.5626
-11.5 | -1.0253 | 0.01227 | -0.0388 | -83.5615
-11 | -0.9752 | 0.01128 | -0.0379 | -86.4539
-10.5 | -0.9241 | 0.01042 | -0.0371 | -88.6852
-10 | -0.8743 | 0.00921 | -0.0362 | -94.9294
-9.5 | -0.8215 | 0.00853 | -0.0357 | -96.3072
-9 | -0.7675 | 0.00804 | -0.0354 | -95.4602
-8.5 | -0.7133 | 0.00757 | -0.0351 | -94.2272
-8 | -0.6586 | 0.00715 | -0.0349 | -92.1119
-7.5 | -0.6042 | 0.0067 | -0.0347 | -90.1791
-7 | -0.5495 | 0.00631 | -0.0346 | -87.084
-6.5 | -0.4938 | 0.00604 | -0.0346 | -81.755
-6 | -0.4379 | 0.0058 | -0.0347 | -75.5
-5.5 | -0.3821 | 0.00556 | -0.0348 | -68.723
-4.5 | -0.27 | 0.00511 | -0.0352 | -52.8376
-4 | -0.2143 | 0.00483 | -0.0353 | -44.3685
-3.5 | -0.1578 | 0.00472 | -0.0356 | -33.4322
-3 | -0.1014 | 0.00467 | -0.0359 | -21.7131
-2.5 | -0.0457 | 0.00466 | -0.0361 | -9.8069
-2 | 0.0098 | 0.00468 | -0.0363 | 2.094
-1.5 | 0.0649 | 0.00469 | -0.0364 | 13.838
-1 | 0.1205 | 0.00477 | -0.0366 | 25.2621
-0.5 | 0.1756 | 0.00485 | -0.0368 | 36.2062
0 | 0.2304 | 0.00497 | -0.0369 | 46.3581
0.5 | 0.2853 | 0.00508 | -0.0371 | 56.1614
1 | 0.3398 | 0.00513 | -0.0372 | 66.2378
1.5 | 0.3926 | 0.0052 | -0.037 | 75.5
2 | 0.4354 | 0.00422 | -0.0354 | 103.1754
2.5 | 0.4894 | 0.00438 | -0.0354 | 111.7352
3 | 0.5432 | 0.00469 | -0.0354 | 115.8209
3.5 | 0.597 | 0.005 | -0.0353 | 119.4
4 | 0.6498 | 0.0054 | -0.0351 | 120.3333
4.5 | 0.7039 | 0.00567 | -0.0352 | 124.1446
5 | 0.7579 | 0.00592 | -0.0352 | 128.0236
5.5 | 0.8113 | 0.00622 | -0.0351 | 130.4341
6 | 0.8643 | 0.00653 | -0.035 | 132.3583
6.5 | 0.9168 | 0.00685 | -0.0348 | 133.8394
7 | 0.9694 | 0.00715 | -0.0346 | 135.5804
7.5 | 1.0209 | 0.00751 | -0.0342 | 135.9387
8 | 1.0713 | 0.00792 | -0.0336 | 135.2652
8.5 | 1.1217 | 0.00832 | -0.033 | 134.8197
9 | 1.1696 | 0.00885 | -0.032 | 132.1582
9.5 | 1.2183 | 0.0093 | -0.0311 | 131
10 | 1.2662 | 0.00975 | -0.0302 | 129.8667
10.5 | 1.3127 | 0.01024 | -0.0289 | 128.1934
11 | 1.3579 | 0.01079 | -0.0275 | 125.848
11.5 | 1.4008 | 0.01136 | -0.0256 | 123.3099
12 | 1.442 | 0.01199 | -0.0235 | 120.2669
12.5 | 1.4644 | 0.01305 | -0.0177 | 112.2146
13 | 1.4985 | 0.01389 | -0.0145 | 107.8834
13.5 | 1.5253 | 0.01495 | -0.0101 | 102.0268
14 | 1.5564 | 0.01579 | -0.0068 | 98.5687
14.5 | 1.576 | 0.01736 | -0.0019 | 90.7834
15 | 1.5958 | 0.01897 | 0.0026 | 84.1223
16 | 1.6182 | 0.02343 | 0.0124 | 69.0653
16.5 | 1.6484 | 0.0245 | 0.0145 | 67.2816
17 | 1.6388 | 0.02853 | 0.0199 | 57.4413
17.5 | 1.6617 | 0.03032 | 0.0219 | 54.8054
18 | 1.6474 | 0.03538 | 0.0256 | 46.563
18.5 | 1.664 | 0.03818 | 0.0267 | 43.583
19 | 1.5899 | 0.05133 | 0.0273 | 30.9741
19.5 | 1.6039 | 0.05557 | 0.0261 | 28.8627
20 | 1.5468 | 0.07054 | 0.0201 | 21.928

## 133. Re 16M Mach 0.25 (1)
BIGFOIL.COM POLAR EXPORT
NACA67-409 a=0.0
NACA67-409 a=0.0 |  |  |  | Cl Max: | 1.028 | at alpha= | 8 | deg
JavaFoil+Calcfoil stall+Eppler ext transition |  |  |  | L/D Max: | 147.154 | at alpha= | 6 | deg
Re: | 16000000 |  |  | Cd Min: | 0.00415 | at alpha= | 1 | deg
Mach: | 0.25 |  |  | Cl=0 at alpha= | -1.9333 | deg
|  |  |  | @ Cl=0.1, Cd= | 0.005478
|  |  |  | @ Cl=0.4, Cd= | 0.08368
|  |  |  | @ Cl=0.6, Cd= | 0.08368
alpha (deg) | Cl | Cd | Cm | Cl/Cd
-10.5 | -0.228 | 0.06448 | -0.009 | -3.54
-10 | -0.276 | 0.06094 | -0.01 | -4.527
-9.5 | -0.311 | 0.05696 | -0.01 | -5.457
-9 | -0.335 | 0.05394 | -0.01 | -6.203
-8.5 | -0.35 | 0.056 | -0.009 | -6.254
-8 | -0.362 | 0.04763 | -0.011 | -7.591
-7.5 | -0.364 | 0.04526 | -0.011 | -8.035
-7 | -0.358 | 0.04276 | -0.012 | -8.376
-6.5 | -0.346 | 0.04009 | -0.012 | -8.618
-6 | -0.326 | 0.03751 | -0.013 | -8.688
-5.5 | -0.37 | 0.00607 | -0.026 | -60.967
-5 | -0.331 | 0.00605 | -0.026 | -54.686
-4.5 | -0.285 | 0.00596 | -0.027 | -47.854
-4 | -0.236 | 0.00563 | -0.028 | -41.83
-3.5 | -0.182 | 0.00557 | -0.028 | -32.659
-3 | -0.126 | 0.00552 | -0.029 | -22.804
-2.5 | -0.068 | 0.00546 | -0.03 | -12.388
-2 | -0.008 | 0.00545 | -0.031 | -1.503
-1.5 | 0.052 | 0.00543 | -0.031 | 9.559
-1 | 0.112 | 0.00549 | -0.032 | 20.468
-0.5 | 0.173 | 0.00548 | -0.033 | 31.591
0 | 0.234 | 0.00549 | -0.034 | 42.571
0.5 | 0.294 | 0.00553 | -0.034 | 53.29
1 | 0.355 | 0.00415 | -0.035 | 85.599
1.5 | 0.415 | 0.00427 | -0.036 | 97.292
2 | 0.475 | 0.00446 | -0.037 | 106.674
2.5 | 0.535 | 0.00464 | -0.037 | 115.461
3 | 0.595 | 0.00494 | -0.038 | 120.288
3.5 | 0.654 | 0.0047 | -0.039 | 139.037
4 | 0.711 | 0.00524 | -0.04 | 135.541
4.5 | 0.767 | 0.00542 | -0.041 | 141.533
5 | 0.821 | 0.00569 | -0.041 | 144.237
5.5 | 0.871 | 0.00592 | -0.042 | 147.117
6 | 0.917 | 0.00623 | -0.043 | 147.154
6.5 | 0.958 | 0.00793 | -0.044 | 120.825
7 | 0.993 | 0.00835 | -0.044 | 118.828
7.5 | 1.02 | 0.00881 | -0.045 | 115.859
8 | 1.028 | 0.00936 | -0.046 | 109.787
8.5 | 1.02 | 0.00995 | -0.047 | 102.491
9 | 0.996 | 0.01068 | -0.048 | 93.195
9.5 | 0.954 | 0.01138 | -0.048 | 83.87
10 | 0.896 | 0.0123 | -0.049 | 72.819
10.5 | 0.822 | 0.01326 | -0.05 | 61.974
11 | 0.734 | 0.01439 | -0.05 | 51.006
11.5 | 0.563 | 0.04572 | -0.041 | 12.307
12 | 0.447 | 0.07135 | -0.033 | 6.269
12.5 | 0.352 | 0.07961 | -0.03 | 4.418
13 | 0.249 | 0.08368 | -0.031 | 2.973

## 134. Re 16M Mach 0.25 (2)
BIGFOIL.COM POLAR EXPORT
NACA67-409 a=0.0
NACA67-409 a=0.0 |  |  |  | Cl Max: | 1.4877 | at alpha= | 13 | deg
XFOIL ncrit=9 |  |  |  | L/D Max: | 134.892 | at alpha= | 7 | deg
Re: | 16000000 |  |  | Cd Min: | 0.14367 | at alpha= | -14 | deg
Mach: | 0.25 |  |  | Cl=0 at alpha= | -2.0925 | deg
|  |  |  | @ Cl=0.1, Cd= | 0.0047249
|  |  |  | @ Cl=0.4, Cd= | 0.0051955
|  |  |  | @ Cl=0.6, Cd= | 0.0049788
alpha (deg) | Cl | Cd | Cm | Cl/Cd
-14 | -0.4788 | 0.14367 | -0.0237 | -3.3326
-13.5 | -0.463 | 0.13715 | -0.0274 | -3.3759
-13 | -0.4383 | 0.13346 | -0.0304 | -3.2841
-11.5 | -0.4596 | 0.09798 | -0.0463 | -4.6908
-11 | -0.4559 | 0.09045 | -0.0501 | -5.0404
-10.5 | -0.4505 | 0.08373 | -0.0536 | -5.3804
-10 | -0.4797 | 0.07231 | -0.0606 | -6.6339
-9.5 | -0.4837 | 0.06776 | -0.0629 | -7.1384
-9 | -0.801 | 0.01087 | -0.045 | -73.6891
-8.5 | -0.7473 | 0.00918 | -0.043 | -81.4052
-8 | -0.6898 | 0.00822 | -0.0417 | -83.9173
-7.5 | -0.631 | 0.00759 | -0.0406 | -83.1357
-7 | -0.5726 | 0.00701 | -0.0397 | -81.6833
-6.5 | -0.5149 | 0.00637 | -0.0388 | -80.832
-6 | -0.4556 | 0.00606 | -0.0384 | -75.1815
-5.5 | -0.3966 | 0.00579 | -0.038 | -68.4974
-5 | -0.3376 | 0.00552 | -0.0378 | -61.1594
-4.5 | -0.2788 | 0.00529 | -0.0377 | -52.7032
-4 | -0.2213 | 0.00491 | -0.0374 | -45.0713
-3.5 | -0.1626 | 0.00475 | -0.0374 | -34.2316
-3 | -0.104 | 0.00469 | -0.0376 | -22.1748
-1.5 | 0.0679 | 0.00468 | -0.0378 | 14.5085
-1 | 0.1251 | 0.00476 | -0.038 | 26.2815
0 | 0.2383 | 0.00495 | -0.0382 | 48.1414
0.5 | 0.2945 | 0.00509 | -0.0382 | 57.8585
1 | 0.3506 | 0.00515 | -0.0383 | 68.0777
1.5 | 0.4049 | 0.0052 | -0.0381 | 77.8654
2 | 0.4481 | 0.00422 | -0.0362 | 106.1848
2.5 | 0.5035 | 0.00441 | -0.0361 | 114.1723
3 | 0.5588 | 0.00474 | -0.036 | 117.8903
3.5 | 0.614 | 0.00506 | -0.0358 | 121.3439
4 | 0.6681 | 0.00549 | -0.0354 | 121.694
5 | 0.7799 | 0.00603 | -0.0351 | 129.3367
5.5 | 0.8349 | 0.00635 | -0.0347 | 131.4803
6 | 0.8898 | 0.00668 | -0.0343 | 133.2036
6.5 | 0.9444 | 0.00701 | -0.0337 | 134.7218
7 | 0.9982 | 0.0074 | -0.033 | 134.8919
7.5 | 1.0514 | 0.00781 | -0.032 | 134.6223
8 | 1.1038 | 0.00825 | -0.0309 | 133.7939
8.5 | 1.1548 | 0.0088 | -0.0293 | 131.2273
9.5 | 1.2552 | 0.00985 | -0.0259 | 127.4315
10 | 1.3039 | 0.01041 | -0.0237 | 125.2546
10.5 | 1.3494 | 0.01112 | -0.021 | 121.3489
11 | 1.3896 | 0.01192 | -0.0172 | 116.5772
11.5 | 1.4201 | 0.01272 | -0.0114 | 111.6431
12 | 1.4423 | 0.01397 | -0.0045 | 103.2427
12.5 | 1.4686 | 0.01601 | 0.0007 | 91.7302
13 | 1.4877 | 0.01796 | 0.0069 | 82.8341
13.5 | 1.4873 | 0.02123 | 0.0148 | 70.0565
14 | 1.4844 | 0.02475 | 0.0218 | 59.9758
14.5 | 1.4677 | 0.02951 | 0.0285 | 49.7357
15 | 1.434 | 0.03619 | 0.034 | 39.6242
15.5 | 1.4109 | 0.04303 | 0.0362 | 32.7888
16 | 1.3385 | 0.05732 | 0.0331 | 23.3514
16.5 | 1.3224 | 0.06709 | 0.0285 | 19.7108
17 | 1.2545 | 0.0873 | 0.0158 | 14.37
17.5 | 1.2561 | 0.09666 | 0.0102 | 12.995
18 | 1.1901 | 0.12002 | -0.0046 | 9.9158

## 135. Re 16M Mach 0.50 (1)
BIGFOIL.COM POLAR EXPORT
NACA67-409 a=0.0
NACA67-409 a=0.0 |  |  |  | Cl Max: | 1.153 | at alpha= | 20 | deg
JavaFoil+Calcfoil stall+Eppler ext transition |  |  |  | L/D Max: | 142.767 | at alpha= | 3.5 | deg
Re: | 16000000 |  |  | Cd Min: | 0.00408 | at alpha= | 1.5 | deg
Mach: | 0.5 |  |  | Cl=0 at alpha= | -1.9328 | deg
|  |  |  | @ Cl=0.1, Cd= | 0.0055688
|  |  |  | @ Cl=0.4, Cd= | 0.0042682
|  |  |  | @ Cl=0.6, Cd= | 0.0045709
alpha (deg) | Cl | Cd | Cm | Cl/Cd
-20 | -0.963 | 0.15474 | -0.006 | -6.221
-19.5 | -0.937 | 0.14567 | -0.006 | -6.432
-19 | -0.911 | 0.13702 | -0.006 | -6.652
-18.5 | -0.885 | 0.13338 | -0.007 | -6.636
-18 | -0.86 | 0.12699 | -0.007 | -6.769
-17.5 | -0.832 | 0.12237 | -0.007 | -6.8
-17 | -0.808 | 0.11174 | -0.008 | -7.234
-16.5 | -0.784 | 0.10374 | -0.008 | -7.56
-16 | -0.759 | 0.09752 | -0.009 | -7.783
-15.5 | -0.736 | 0.08911 | -0.009 | -8.259
-15 | -0.699 | 0.10524 | -0.008 | -6.64
-14.5 | -0.673 | 0.09826 | -0.009 | -6.845
-14 | -0.648 | 0.08883 | -0.009 | -7.291
-13.5 | -0.622 | 0.08345 | -0.01 | -7.453
-13 | -0.597 | 0.07617 | -0.011 | -7.843
-12.5 | -0.576 | 0.0664 | -0.012 | -8.673
-12 | -0.565 | 0.04983 | -0.014 | -11.331
-11.5 | -0.63 | 0.00948 | -0.02 | -66.429
-11 | -0.486 | 0.07071 | -0.01 | -6.869
-10.5 | -0.46 | 0.06388 | -0.011 | -7.2
-10 | -0.434 | 0.05962 | -0.012 | -7.274
-9.5 | -0.408 | 0.05477 | -0.012 | -7.446
-9 | -0.384 | 0.04766 | -0.014 | -8.065
-8.5 | -0.36 | 0.04217 | -0.016 | -8.547
-8 | -0.325 | 0.05104 | -0.012 | -6.375
-7.5 | -0.299 | 0.04709 | -0.012 | -6.343
-7 | -0.272 | 0.04376 | -0.013 | -6.221
-6.5 | -0.246 | 0.04008 | -0.014 | -6.139
-6 | -0.22 | 0.03624 | -0.016 | -6.084
-5.5 | -0.237 | 0.00614 | -0.029 | -38.69
-5 | -0.165 | 0.03543 | -0.015 | -4.652
-4.5 | -0.138 | 0.0339 | -0.015 | -4.07
-4 | -0.187 | 0.03251 | -0.015 | -5.742
-3.5 | -0.192 | 0.00582 | -0.032 | -33.011
-3 | -0.137 | 0.00572 | -0.033 | -23.893
-2.5 | -0.075 | 0.00561 | -0.033 | -13.292
-2 | -0.009 | 0.00556 | -0.034 | -1.633
-1.5 | 0.058 | 0.00555 | -0.035 | 10.406
-1 | 0.125 | 0.00558 | -0.036 | 22.444
-0.5 | 0.193 | 0.00559 | -0.037 | 34.568
0 | 0.261 | 0.00563 | -0.038 | 46.404
0.5 | 0.329 | 0.0057 | -0.038 | 57.683
1 | 0.396 | 0.00428 | -0.039 | 92.687
1.5 | 0.464 | 0.00408 | -0.04 | 113.758
2 | 0.531 | 0.00428 | -0.041 | 124.107
2.5 | 0.597 | 0.00456 | -0.042 | 131.045
3 | 0.663 | 0.0048 | -0.043 | 138.162
3.5 | 0.728 | 0.0051 | -0.044 | 142.767
4 | 0.79 | 0.00685 | -0.044 | 115.271
4.5 | 0.85 | 0.00725 | -0.045 | 117.249
5 | 0.903 | 0.00771 | -0.046 | 117.161
5.5 | 0.946 | 0.00824 | -0.047 | 114.702
6 | 0.971 | 0.00887 | -0.048 | 109.555
6.5 | 0.964 | 0.00956 | -0.049 | 100.815
7 | 0.849 | 0.01037 | -0.049 | 81.882
7.5 | 0.616 | 0.01147 | -0.05 | 53.683
8 | 0.645 | 0.01273 | -0.051 | 50.649
8.5 | 0.679 | 0.01253 | -0.052 | 54.168
9 | 0.705 | 0.01437 | -0.052 | 49.019
9.5 | 0.735 | 0.01531 | -0.053 | 48.013
10 | 0.77 | 0.01471 | -0.054 | 52.33
10.5 | 0.793 | 0.01737 | -0.054 | 45.638
11 | 0.686 | 0.07546 | -0.03 | 9.088
11.5 | 0.86 | 0.01692 | -0.057 | 50.845
12 | 0.882 | 0.01976 | -0.057 | 44.645
12.5 | 0.789 | 0.06878 | -0.042 | 11.468
13 | 0.796 | 0.08628 | -0.037 | 9.229
13.5 | 0.969 | 0.02253 | -0.059 | 43.009
14 | 0.958 | 0.03509 | -0.057 | 27.291
14.5 | 0.896 | 0.08212 | -0.045 | 10.916
15 | 0.916 | 0.09202 | -0.044 | 9.953
15.5 | 0.925 | 0.10793 | -0.04 | 8.572
16 | 0.954 | 0.11128 | -0.042 | 8.575
16.5 | 0.977 | 0.12523 | -0.041 | 7.799
17 | 1.004 | 0.13023 | -0.042 | 7.707
17.5 | 1.023 | 0.14973 | -0.041 | 6.832
18 | 1.05 | 0.15477 | -0.042 | 6.785
18.5 | 1.077 | 0.15965 | -0.043 | 6.743
19 | 1.105 | 0.1611 | -0.045 | 6.86
19.5 | 1.126 | 0.18363 | -0.044 | 6.132
20 | 1.153 | 0.1848 | -0.046 | 6.24

## 136. Re 16M Mach 0.50 (2)
BIGFOIL.COM POLAR EXPORT
NACA67-409 a=0.0
NACA67-409 a=0.0 |  |  |  | Cl Max: | 1.1491 | at alpha= | 8 | deg
XFOIL ncrit=9 |  |  |  | L/D Max: | 134.661 | at alpha= | 6 | deg
Re: | 16000000 |  |  | Cd Min: | 0.26043 | at alpha= | -20 | deg
Mach: | 0.5 |  |  | Cl=0 at alpha= | -2.1346 | deg
|  |  |  | @ Cl=0.1, Cd= | 0.0047137
|  |  |  | @ Cl=0.4, Cd= | 0.0052205
|  |  |  | @ Cl=0.6, Cd= | 0.0048475
alpha (deg) | Cl | Cd | Cm | Cl/Cd
-20 | -0.7195 | 0.26043 | 0.0366 | -2.7627
-19.5 | -0.6976 | 0.25225 | 0.0315 | -2.7655
-19 | -0.6767 | 0.24298 | 0.0264 | -2.785
-18.5 | -0.6552 | 0.2343 | 0.0215 | -2.7964
-16.5 | -0.567 | 0.2038 | 0.0026 | -2.7821
-16 | -0.5452 | 0.19591 | -0.0019 | -2.7829
-15.5 | -0.5239 | 0.18786 | -0.0065 | -2.7888
-15 | -0.5033 | 0.17984 | -0.011 | -2.7986
-14.5 | -0.483 | 0.17171 | -0.0156 | -2.8129
-14 | -0.4621 | 0.164 | -0.02 | -2.8177
-13.5 | -0.4444 | 0.15536 | -0.0246 | -2.8605
-13 | -0.4326 | 0.14461 | -0.0296 | -2.9915
-12.5 | -0.4159 | 0.13638 | -0.034 | -3.0496
-12 | -0.4001 | 0.12816 | -0.0385 | -3.1219
-11.5 | -0.3863 | 0.11978 | -0.0429 | -3.2251
-11 | -0.3685 | 0.11278 | -0.0469 | -3.2674
-10.5 | -0.3506 | 0.10616 | -0.0507 | -3.3026
-10 | -0.3415 | 0.09779 | -0.0549 | -3.4922
-9.5 | -0.341 | 0.08815 | -0.0596 | -3.8684
-9 | -0.3309 | 0.0812 | -0.0632 | -4.0751
-8.5 | -0.327 | 0.07385 | -0.067 | -4.4279
-8 | -0.3271 | 0.06662 | -0.0714 | -4.9099
-7.5 | -0.3498 | 0.05971 | -0.0738 | -5.8583
-7 | -0.3625 | 0.05302 | -0.0727 | -6.837
-6.5 | -0.3626 | 0.04525 | -0.0719 | -8.0133
-6 | -0.3464 | 0.03851 | -0.07 | -8.9951
-5.5 | -0.3176 | 0.03289 | -0.0674 | -9.6564
-5 | -0.3035 | 0.02332 | -0.0615 | -13.0146
-4.5 | -0.2792 | 0.01474 | -0.0552 | -18.9417
-4 | -0.2446 | 0.00666 | -0.0503 | -36.7267
-3.5 | -0.1825 | 0.00525 | -0.0476 | -34.7619
-3 | -0.1148 | 0.0049 | -0.0463 | -23.4286
-2.5 | -0.0475 | 0.00476 | -0.0456 | -9.979
-1.5 | 0.0825 | 0.0047 | -0.0444 | 17.5532
-1 | 0.1465 | 0.00475 | -0.044 | 30.8421
-0.5 | 0.2107 | 0.00485 | -0.0439 | 43.4433
0 | 0.2738 | 0.00495 | -0.0437 | 55.3131
0.5 | 0.3359 | 0.0051 | -0.0434 | 65.8627
1 | 0.3985 | 0.00522 | -0.0432 | 76.341
1.5 | 0.4593 | 0.00524 | -0.0426 | 87.6527
2 | 0.5031 | 0.00428 | -0.0394 | 117.5467
2.5 | 0.5636 | 0.0046 | -0.0385 | 122.5217
3 | 0.6239 | 0.00501 | -0.0375 | 124.5309
3.5 | 0.6851 | 0.00541 | -0.0365 | 126.6359
4 | 0.7444 | 0.0059 | -0.0349 | 126.1695
4.5 | 0.8073 | 0.00622 | -0.0337 | 129.791
5 | 0.8701 | 0.00657 | -0.0321 | 132.4353
5.5 | 0.9318 | 0.00697 | -0.03 | 133.6872
6 | 0.9938 | 0.00738 | -0.0274 | 134.6612
6.5 | 1.0546 | 0.00786 | -0.0242 | 134.173
7 | 1.1126 | 0.00848 | -0.0198 | 131.2028
7.5 | 1.1463 | 0.0097 | -0.0103 | 118.1753
8 | 1.1491 | 0.01259 | 0.0033 | 91.2708
8.5 | 1.1366 | 0.01771 | 0.0164 | 64.1784
9 | 1.1057 | 0.0237 | 0.029 | 46.654
9.5 | 1.066 | 0.02983 | 0.0395 | 35.7358
10 | 1.0356 | 0.03841 | 0.0414 | 26.9617
10.5 | 0.9944 | 0.04776 | 0.0417 | 20.8208
11 | 0.9585 | 0.05911 | 0.0365 | 16.2155
11.5 | 0.9332 | 0.07191 | 0.0278 | 12.9773
12 | 0.9094 | 0.08684 | 0.0176 | 10.4721
12.5 | 0.8925 | 0.10127 | 0.0095 | 8.8131
13 | 0.8816 | 0.11393 | 0.0021 | 7.7381

## 137. Re 18M Mach 0.00 (1)
BIGFOIL.COM POLAR EXPORT
NACA67-409 a=0.0
NACA67-409 a=0.0 |  |  |  | Cl Max: | 1.048 | at alpha= | 9 | deg
JavaFoil+Calcfoil stall+Eppler ext transition |  |  |  | L/D Max: | 151.163 | at alpha= | 6.5 | deg
Re: | 18000000 |  |  | Cd Min: | 0.00411 | at alpha= | 1 | deg
Mach: | 0 |  |  | Cl=0 at alpha= | -1.931 | deg
|  |  |  | @ Cl=0.1, Cd= | 0.0054324
|  |  |  | @ Cl=0.4, Cd= | 0.0042162
|  |  |  | @ Cl=0.6, Cd= | 0.0048858
alpha (deg) | Cl | Cd | Cm | Cl/Cd
-14.5 | -0.298 | 0.09747 | -0.007 | -3.053
-14 | -0.315 | 0.09362 | -0.007 | -3.363
-13.5 | -0.333 | 0.08905 | -0.007 | -3.734
-13 | -0.35 | 0.08488 | -0.008 | -4.127
-12.5 | -0.368 | 0.07992 | -0.008 | -4.607
-12 | -0.386 | 0.07513 | -0.008 | -5.132
-11.5 | -0.402 | 0.07101 | -0.008 | -5.659
-11 | -0.416 | 0.06707 | -0.009 | -6.209
-10.5 | -0.429 | 0.06379 | -0.009 | -6.724
-10 | -0.438 | 0.06037 | -0.009 | -7.263
-9.5 | -0.441 | 0.05719 | -0.01 | -7.714
-9 | -0.438 | 0.05358 | -0.01 | -8.171
-8.5 | -0.431 | 0.05048 | -0.01 | -8.534
-8 | -0.42 | 0.0468 | -0.011 | -8.981
-7.5 | -0.406 | 0.04348 | -0.012 | -9.332
-7 | -0.388 | 0.03922 | -0.013 | -9.902
-6.5 | -0.362 | 0.03859 | -0.013 | -9.391
-6 | -0.412 | 0.00611 | -0.024 | -67.49
-5.5 | -0.373 | 0.00603 | -0.025 | -61.762
-5 | -0.329 | 0.00593 | -0.025 | -55.455
-4.5 | -0.281 | 0.00587 | -0.026 | -47.937
-4 | -0.231 | 0.00575 | -0.027 | -40.105
-3.5 | -0.178 | 0.00555 | -0.027 | -32.013
-3 | -0.122 | 0.00547 | -0.028 | -22.353
-2.5 | -0.066 | 0.00542 | -0.029 | -12.119
-2 | -0.008 | 0.0054 | -0.03 | -1.471
-1.5 | 0.05 | 0.00539 | -0.03 | 9.339
-1 | 0.109 | 0.00544 | -0.031 | 20.026
-0.5 | 0.168 | 0.00541 | -0.032 | 30.984
0 | 0.227 | 0.00541 | -0.033 | 41.881
0.5 | 0.285 | 0.00548 | -0.033 | 52.008
1 | 0.344 | 0.00411 | -0.034 | 83.651
1.5 | 0.402 | 0.00422 | -0.035 | 95.328
2 | 0.46 | 0.00438 | -0.036 | 105.073
2.5 | 0.518 | 0.00461 | -0.036 | 112.505
3 | 0.576 | 0.00481 | -0.037 | 119.702
3.5 | 0.633 | 0.00499 | -0.038 | 126.842
4 | 0.689 | 0.0055 | -0.039 | 125.351
4.5 | 0.744 | 0.00525 | -0.039 | 141.726
5 | 0.797 | 0.00542 | -0.04 | 147.102
5.5 | 0.847 | 0.00569 | -0.041 | 148.84
6 | 0.894 | 0.00595 | -0.042 | 150.151
6.5 | 0.938 | 0.0062 | -0.042 | 151.163
7 | 0.977 | 0.00649 | -0.043 | 150.634
7.5 | 1.012 | 0.0082 | -0.044 | 123.39
8 | 1.033 | 0.00861 | -0.045 | 119.891
8.5 | 1.045 | 0.00903 | -0.045 | 115.764
9 | 1.048 | 0.00959 | -0.046 | 109.259
9.5 | 1.041 | 0.01012 | -0.047 | 102.882
10 | 1.025 | 0.01071 | -0.048 | 95.732
10.5 | 1.002 | 0.01137 | -0.048 | 88.117
11 | 0.969 | 0.01235 | -0.049 | 78.485
11.5 | 0.931 | 0.01339 | -0.049 | 69.527
12 | 0.89 | 0.01395 | -0.05 | 63.813
12.5 | 0.842 | 0.01548 | -0.051 | 54.378
13 | 0.794 | 0.01673 | -0.051 | 47.49
13.5 | 0.741 | 0.01951 | -0.051 | 37.979
14 | 0.673 | 0.02864 | -0.05 | 23.507

## 138. Re 18M Mach 0.00 (2)
BIGFOIL.COM POLAR EXPORT
NACA67-409 a=0.0
NACA67-409 a=0.0 |  |  |  | Cl Max: | 1.7362 | at alpha= | 18.5 | deg
XFOIL ncrit=9 |  |  |  | L/D Max: | 138.61 | at alpha= | 7.5 | deg
Re: | 18000000 |  |  | Cd Min: | 0.04431 | at alpha= | 20 | deg
Mach: | 0 |  |  | Cl=0 at alpha= | -2.0734 | deg
|  |  |  | @ Cl=0.1, Cd= | 0.0047533
|  |  |  | @ Cl=0.4, Cd= | 0.0050528
|  |  |  | @ Cl=0.6, Cd= | 0.004997
alpha (deg) | Cl | Cd | Cm | Cl/Cd
-16.5 | -1.3993 | 0.0274 | -0.0543 | -51.0693
-16 | -1.3929 | 0.0233 | -0.0492 | -59.7811
-15.5 | -1.3655 | 0.02098 | -0.0461 | -65.0858
-15 | -1.3319 | 0.01906 | -0.0437 | -69.8793
-14.5 | -1.2942 | 0.01743 | -0.0418 | -74.2513
-14 | -1.2539 | 0.01593 | -0.0401 | -78.7131
-13.5 | -1.2103 | 0.01471 | -0.0388 | -82.2774
-13 | -1.1644 | 0.01367 | -0.0377 | -85.1792
-12.5 | -1.1175 | 0.01267 | -0.0368 | -88.2005
-12 | -1.0692 | 0.01176 | -0.0361 | -90.9184
-11.5 | -1.0198 | 0.01095 | -0.0355 | -93.1324
-11 | -0.9692 | 0.01024 | -0.035 | -94.6484
-10.5 | -0.9195 | 0.0093 | -0.0344 | -98.871
-10 | -0.8684 | 0.00856 | -0.034 | -101.4486
-9.5 | -0.8157 | 0.00806 | -0.0338 | -101.2035
-9 | -0.7624 | 0.00764 | -0.0337 | -99.7906
-8.5 | -0.7087 | 0.00722 | -0.0336 | -98.1579
-7.5 | -0.6008 | 0.00645 | -0.0335 | -93.1473
-7 | -0.5465 | 0.00609 | -0.0335 | -89.7373
-6.5 | -0.4914 | 0.00584 | -0.0337 | -84.1438
-6 | -0.4362 | 0.00561 | -0.0339 | -77.754
-5.5 | -0.3807 | 0.00538 | -0.0341 | -70.7621
-5 | -0.325 | 0.00517 | -0.0343 | -62.8627
-4 | -0.214 | 0.00474 | -0.0347 | -45.1477
-3 | -0.1023 | 0.00465 | -0.0353 | -22
-2.5 | -0.0471 | 0.00467 | -0.0356 | -10.0857
-1.5 | 0.0633 | 0.0047 | -0.036 | 13.4681
-0.5 | 0.1735 | 0.00486 | -0.0364 | 35.6996
0 | 0.2281 | 0.00497 | -0.0366 | 45.8954
0.5 | 0.283 | 0.00506 | -0.0368 | 55.9289
1.5 | 0.3898 | 0.00528 | -0.0367 | 73.8258
2 | 0.4338 | 0.0043 | -0.0354 | 100.8837
2.5 | 0.487 | 0.00438 | -0.0353 | 111.1872
3 | 0.5408 | 0.00465 | -0.0353 | 116.3011
3.5 | 0.5944 | 0.00496 | -0.0354 | 119.8387
4 | 0.6474 | 0.00531 | -0.0353 | 121.9209
4.5 | 0.7014 | 0.00557 | -0.0354 | 125.9246
5 | 0.7554 | 0.00581 | -0.0355 | 130.0172
5.5 | 0.8085 | 0.00609 | -0.0355 | 132.7586
6 | 0.8613 | 0.0064 | -0.0354 | 134.5781
6.5 | 0.9137 | 0.0067 | -0.0353 | 136.3731
7 | 0.9659 | 0.00699 | -0.0352 | 138.1831
7.5 | 1.0174 | 0.00734 | -0.0349 | 138.6104
8 | 1.0677 | 0.00773 | -0.0345 | 138.1242
8.5 | 1.1179 | 0.0081 | -0.0341 | 138.0123
9 | 1.1661 | 0.0086 | -0.0333 | 135.593
9.5 | 1.2147 | 0.00901 | -0.0326 | 134.8169
10 | 1.2627 | 0.00945 | -0.0319 | 133.619
10.5 | 1.3094 | 0.0099 | -0.0309 | 132.2626
11 | 1.3549 | 0.01041 | -0.0297 | 130.1537
11.5 | 1.3988 | 0.01094 | -0.0283 | 127.8611
12 | 1.4409 | 0.0115 | -0.0266 | 125.2957
12.5 | 1.4786 | 0.01222 | -0.0242 | 120.9984
13.5 | 1.5351 | 0.01388 | -0.0157 | 110.598
14.5 | 1.5915 | 0.01572 | -0.0083 | 101.2405
15 | 1.6167 | 0.01685 | -0.0046 | 95.9466
15.5 | 1.6454 | 0.01779 | -0.0016 | 92.4902
16 | 1.6595 | 0.01969 | 0.0032 | 84.2814
16.5 | 1.6843 | 0.02092 | 0.0062 | 80.5115
17 | 1.6966 | 0.02306 | 0.0103 | 73.5733
17.5 | 1.7158 | 0.02481 | 0.0132 | 69.1576
18 | 1.7229 | 0.02755 | 0.0169 | 62.5372
18.5 | 1.7362 | 0.02997 | 0.0193 | 57.9313
19 | 1.7246 | 0.03473 | 0.0228 | 49.6574
19.5 | 1.7316 | 0.03833 | 0.0242 | 45.1761
20 | 1.7192 | 0.04431 | 0.0251 | 38.7994

## 139. Re 18M Mach 0.10 (1)
BIGFOIL.COM POLAR EXPORT
NACA67-409 a=0.0
NACA67-409 a=0.0 |  |  |  | Cl Max: | 1.043 | at alpha= | 8.5 | deg
JavaFoil+Calcfoil stall+Eppler ext transition |  |  |  | L/D Max: | 151.083 | at alpha= | 7 | deg
Re: | 18000000 |  |  | Cd Min: | 0.00409 | at alpha= | 1 | deg
Mach: | 0.1 |  |  | Cl=0 at alpha= | -1.9322 | deg
|  |  |  | @ Cl=0.1, Cd= | 0.00541
|  |  |  | @ Cl=0.4, Cd= | 0.0042578
|  |  |  | @ Cl=0.6, Cd= | 0.0049058
alpha (deg) | Cl | Cd | Cm | Cl/Cd
-14.5 | -0.257 | 0.09886 | -0.007 | -2.597
-14 | -0.276 | 0.0946 | -0.007 | -2.915
-13.5 | -0.296 | 0.08914 | -0.007 | -3.316
-13 | -0.316 | 0.08471 | -0.008 | -3.727
-12.5 | -0.336 | 0.08049 | -0.008 | -4.177
-12 | -0.356 | 0.07585 | -0.008 | -4.698
-11.5 | -0.376 | 0.0712 | -0.009 | -5.278
-11 | -0.394 | 0.06692 | -0.009 | -5.885
-10.5 | -0.409 | 0.06365 | -0.009 | -6.434
-10 | -0.422 | 0.06048 | -0.009 | -6.984
-9.5 | -0.428 | 0.0569 | -0.01 | -7.522
-9 | -0.428 | 0.05314 | -0.01 | -8.05
-8.5 | -0.423 | 0.05096 | -0.01 | -8.296
-8 | -0.414 | 0.04723 | -0.011 | -8.768
-7.5 | -0.401 | 0.04382 | -0.012 | -9.156
-7 | -0.384 | 0.04019 | -0.013 | -9.564
-6.5 | -0.36 | 0.03906 | -0.013 | -9.227
-6 | -0.411 | 0.00613 | -0.024 | -67.1
-5.5 | -0.373 | 0.00606 | -0.025 | -61.495
-5 | -0.329 | 0.00593 | -0.026 | -55.523
-4.5 | -0.282 | 0.00587 | -0.026 | -48.074
-4 | -0.232 | 0.0058 | -0.027 | -39.912
-3.5 | -0.178 | 0.00552 | -0.028 | -32.275
-3 | -0.123 | 0.00548 | -0.028 | -22.431
-2.5 | -0.066 | 0.00547 | -0.029 | -12.059
-2 | -0.008 | 0.00537 | -0.03 | -1.486
-1.5 | 0.051 | 0.00541 | -0.03 | 9.353
-1 | 0.109 | 0.00541 | -0.031 | 20.234
-0.5 | 0.169 | 0.00543 | -0.032 | 31.049
0 | 0.228 | 0.00543 | -0.033 | 41.95
0.5 | 0.287 | 0.00551 | -0.033 | 52.058
1 | 0.345 | 0.00409 | -0.034 | 84.454
1.5 | 0.404 | 0.00427 | -0.035 | 94.61
2 | 0.463 | 0.00443 | -0.036 | 104.478
2.5 | 0.521 | 0.00461 | -0.036 | 113.085
3 | 0.579 | 0.00481 | -0.037 | 120.468
3.5 | 0.636 | 0.00507 | -0.038 | 125.623
4 | 0.693 | 0.00508 | -0.039 | 136.26
4.5 | 0.748 | 0.00524 | -0.04 | 142.659
5 | 0.801 | 0.00548 | -0.04 | 146.056
5.5 | 0.851 | 0.00567 | -0.041 | 149.966
6 | 0.898 | 0.00594 | -0.042 | 151.073
6.5 | 0.941 | 0.00629 | -0.043 | 149.589
7 | 0.98 | 0.00649 | -0.043 | 151.083
7.5 | 1.014 | 0.00827 | -0.044 | 122.612
8 | 1.033 | 0.00869 | -0.045 | 118.871
8.5 | 1.043 | 0.00915 | -0.046 | 113.988
9 | 1.043 | 0.00965 | -0.046 | 108.075
9.5 | 1.032 | 0.01025 | -0.047 | 100.743
10 | 1.012 | 0.01086 | -0.048 | 93.236
10.5 | 0.982 | 0.01181 | -0.048 | 83.18
11 | 0.946 | 0.01239 | -0.049 | 76.317
11.5 | 0.9 | 0.01375 | -0.05 | 65.475
12 | 0.854 | 0.01431 | -0.05 | 59.669
12.5 | 0.803 | 0.01535 | -0.051 | 52.312
13 | 0.748 | 0.01713 | -0.051 | 43.646
13.5 | 0.682 | 0.02245 | -0.051 | 30.396

## 140. Re 18M Mach 0.10 (2)
BIGFOIL.COM POLAR EXPORT
NACA67-409 a=0.0
NACA67-409 a=0.0 |  |  |  | Cl Max: | 1.6962 | at alpha= | 18.5 | deg
XFOIL ncrit=9 |  |  |  | L/D Max: | 138.645 | at alpha= | 7.5 | deg
Re: | 18000000 |  |  | Cd Min: | 0.06029 | at alpha= | 20 | deg
Mach: | 0.1 |  |  | Cl=0 at alpha= | -2.0755 | deg
|  |  |  | @ Cl=0.1, Cd= | 0.0047523
|  |  |  | @ Cl=0.4, Cd= | 0.005094
|  |  |  | @ Cl=0.6, Cd= | 0.0049844
alpha (deg) | Cl | Cd | Cm | Cl/Cd
-14 | -1.2443 | 0.02001 | -0.0471 | -62.1839
-13 | -1.1685 | 0.01578 | -0.0424 | -74.0494
-12.5 | -1.1247 | 0.01418 | -0.0407 | -79.3159
-12 | -1.0779 | 0.01286 | -0.0393 | -83.818
-11.5 | -1.029 | 0.01177 | -0.0382 | -87.4257
-11 | -0.9784 | 0.01087 | -0.0374 | -90.0092
-10.5 | -0.9267 | 0.01007 | -0.0367 | -92.0258
-10 | -0.8759 | 0.00905 | -0.0359 | -96.7845
-9.5 | -0.8235 | 0.0083 | -0.0353 | -99.2169
-9 | -0.7695 | 0.00782 | -0.035 | -98.4015
-8.5 | -0.715 | 0.00736 | -0.0348 | -97.1467
-8 | -0.6602 | 0.00697 | -0.0346 | -94.7202
-7.5 | -0.6055 | 0.00658 | -0.0345 | -92.0213
-7 | -0.5509 | 0.00616 | -0.0343 | -89.4318
-6.5 | -0.4952 | 0.00588 | -0.0344 | -84.2177
-6 | -0.4393 | 0.00565 | -0.0345 | -77.7522
-5.5 | -0.3833 | 0.00541 | -0.0346 | -70.8503
-5 | -0.3272 | 0.00519 | -0.0348 | -63.0443
-4.5 | -0.2709 | 0.00501 | -0.035 | -54.0719
-4 | -0.2153 | 0.00475 | -0.0351 | -45.3263
-3.5 | -0.1589 | 0.00465 | -0.0354 | -34.172
-3 | -0.1028 | 0.00465 | -0.0356 | -22.1075
-2.5 | -0.0472 | 0.00467 | -0.0358 | -10.1071
-2 | 0.0084 | 0.0047 | -0.036 | 1.7872
-1.5 | 0.0638 | 0.0047 | -0.0362 | 13.5745
-0.5 | 0.1746 | 0.00486 | -0.0367 | 35.9259
0 | 0.2295 | 0.00497 | -0.0368 | 46.1771
0.5 | 0.2847 | 0.00506 | -0.037 | 56.2648
1 | 0.3394 | 0.00513 | -0.0371 | 66.1598
1.5 | 0.392 | 0.00527 | -0.0369 | 74.3833
2 | 0.4361 | 0.0043 | -0.0355 | 101.4186
2.5 | 0.4896 | 0.00439 | -0.0354 | 111.5262
3 | 0.5437 | 0.00466 | -0.0355 | 116.6738
3.5 | 0.5975 | 0.00497 | -0.0355 | 120.2213
4.5 | 0.7051 | 0.00559 | -0.0354 | 126.136
5 | 0.7594 | 0.00583 | -0.0355 | 130.2573
5.5 | 0.8129 | 0.00611 | -0.0354 | 133.0442
6 | 0.866 | 0.00642 | -0.0353 | 134.891
6.5 | 0.9188 | 0.00673 | -0.0352 | 136.523
7 | 0.9712 | 0.00704 | -0.0349 | 137.9545
7.5 | 1.0232 | 0.00738 | -0.0346 | 138.645
8 | 1.0737 | 0.00778 | -0.0341 | 138.0077
8.5 | 1.1242 | 0.00818 | -0.0335 | 137.4328
9 | 1.1729 | 0.00868 | -0.0326 | 135.1267
9.5 | 1.2218 | 0.0091 | -0.0318 | 134.2637
10 | 1.2701 | 0.00955 | -0.0309 | 132.9948
10.5 | 1.317 | 0.01002 | -0.0297 | 131.4371
11 | 1.3625 | 0.01056 | -0.0283 | 129.0246
11.5 | 1.4063 | 0.01112 | -0.0267 | 126.4658
12 | 1.4475 | 0.01176 | -0.0245 | 123.0867
12.5 | 1.4762 | 0.01273 | -0.0199 | 115.9623
13 | 1.5001 | 0.01342 | -0.0144 | 111.7809
13.5 | 1.5358 | 0.01443 | -0.0119 | 106.431
14 | 1.5666 | 0.01526 | -0.0083 | 102.6606
14.5 | 1.5894 | 0.01662 | -0.0038 | 95.6318
15 | 1.611 | 0.01806 | 0.0006 | 89.2027
16 | 1.6416 | 0.02189 | 0.0098 | 74.9931
16.5 | 1.6695 | 0.02307 | 0.0123 | 72.3667
17 | 1.6694 | 0.02628 | 0.0173 | 63.5236
17.5 | 1.6891 | 0.02822 | 0.0199 | 59.8547
18 | 1.6831 | 0.03234 | 0.0238 | 52.0439
18.5 | 1.6962 | 0.03522 | 0.0255 | 48.1601
19 | 1.648 | 0.04458 | 0.0279 | 36.9672
19.5 | 1.6559 | 0.04908 | 0.0275 | 33.7388
20 | 1.6157 | 0.06029 | 0.0246 | 26.7988

## 141. Re 18M Mach 0.25 (1)
BIGFOIL.COM POLAR EXPORT
NACA67-409 a=0.0
NACA67-409 a=0.0 |  |  |  | Cl Max: | 1.028 | at alpha= | 8 | deg
JavaFoil+Calcfoil stall+Eppler ext transition |  |  |  | L/D Max: | 150.382 | at alpha= | 6 | deg
Re: | 18000000 |  |  | Cd Min: | 0.00413 | at alpha= | 1 | deg
Mach: | 0.25 |  |  | Cl=0 at alpha= | -1.9333 | deg
|  |  |  | @ Cl=0.1, Cd= | 0.005436
|  |  |  | @ Cl=0.4, Cd= | 0.08227
|  |  |  | @ Cl=0.6, Cd= | 0.08227
alpha (deg) | Cl | Cd | Cm | Cl/Cd
-10.5 | -0.228 | 0.0643 | -0.009 | -3.551
-10 | -0.276 | 0.06064 | -0.01 | -4.55
-9.5 | -0.311 | 0.05638 | -0.01 | -5.513
-9 | -0.335 | 0.05366 | -0.01 | -6.237
-8.5 | -0.35 | 0.0541 | -0.009 | -6.476
-8 | -0.362 | 0.0477 | -0.011 | -7.582
-7.5 | -0.364 | 0.04528 | -0.011 | -8.035
-7 | -0.358 | 0.04268 | -0.012 | -8.393
-6.5 | -0.345 | 0.04022 | -0.012 | -8.584
-6 | -0.326 | 0.03732 | -0.013 | -8.741
-5.5 | -0.37 | 0.00608 | -0.026 | -60.854
-5 | -0.331 | 0.00605 | -0.026 | -54.695
-4.5 | -0.285 | 0.00592 | -0.027 | -48.197
-4 | -0.236 | 0.00563 | -0.028 | -41.808
-3.5 | -0.182 | 0.00557 | -0.028 | -32.666
-3 | -0.126 | 0.0055 | -0.029 | -22.891
-2.5 | -0.068 | 0.00549 | -0.03 | -12.324
-2 | -0.008 | 0.00539 | -0.031 | -1.521
-1.5 | 0.052 | 0.00542 | -0.031 | 9.568
-1 | 0.112 | 0.00544 | -0.032 | 20.671
-0.5 | 0.173 | 0.00546 | -0.033 | 31.698
0 | 0.234 | 0.00542 | -0.034 | 43.18
0.5 | 0.294 | 0.00555 | -0.034 | 53.077
1 | 0.355 | 0.00413 | -0.035 | 85.843
1.5 | 0.415 | 0.00431 | -0.036 | 96.244
2 | 0.475 | 0.00443 | -0.037 | 107.311
2.5 | 0.535 | 0.00468 | -0.037 | 114.4
3 | 0.595 | 0.0049 | -0.038 | 121.457
3.5 | 0.654 | 0.00472 | -0.039 | 138.497
4 | 0.711 | 0.00515 | -0.04 | 138.013
4.5 | 0.767 | 0.00532 | -0.041 | 144.287
5 | 0.821 | 0.00555 | -0.041 | 147.848
5.5 | 0.871 | 0.00589 | -0.042 | 147.94
6 | 0.917 | 0.0061 | -0.043 | 150.382
6.5 | 0.958 | 0.00781 | -0.044 | 122.636
7 | 0.993 | 0.00818 | -0.045 | 121.379
7.5 | 1.021 | 0.00862 | -0.045 | 118.343
8 | 1.028 | 0.00917 | -0.046 | 112.107
8.5 | 1.02 | 0.00975 | -0.047 | 104.671
9 | 0.996 | 0.01048 | -0.048 | 95.048
9.5 | 0.955 | 0.01112 | -0.048 | 85.921
10 | 0.897 | 0.01197 | -0.049 | 74.922
10.5 | 0.822 | 0.01298 | -0.05 | 63.347
11 | 0.735 | 0.01399 | -0.05 | 52.546
11.5 | 0.581 | 0.03494 | -0.044 | 16.622
12 | 0.448 | 0.07019 | -0.033 | 6.386
12.5 | 0.352 | 0.07905 | -0.031 | 4.454
13 | 0.249 | 0.08227 | -0.032 | 3.03

## 142. Re 18M Mach 0.25 (2)
BIGFOIL.COM POLAR EXPORT
NACA67-409 a=0.0
NACA67-409 a=0.0 |  |  |  | Cl Max: | 1.4886 | at alpha= | 13 | deg
XFOIL ncrit=9 |  |  |  | L/D Max: | 137.824 | at alpha= | 7 | deg
Re: | 18000000 |  |  | Cd Min: | 0.14328 | at alpha= | -14 | deg
Mach: | 0.25 |  |  | Cl=0 at alpha= | -2.0842 | deg
|  |  |  | @ Cl=0.1, Cd= | 0.0047366
|  |  |  | @ Cl=0.4, Cd= | 0.0052599
|  |  |  | @ Cl=0.6, Cd= | 0.004943
alpha (deg) | Cl | Cd | Cm | Cl/Cd
-14 | -0.4805 | 0.14328 | -0.0237 | -3.3536
-13.5 | -0.4642 | 0.13674 | -0.0275 | -3.3948
-13 | -0.4391 | 0.13331 | -0.0303 | -3.2938
-11.5 | -0.4645 | 0.09691 | -0.0468 | -4.7931
-10 | -0.5618 | 0.06459 | -0.0629 | -8.6979
-9 | -0.8038 | 0.01052 | -0.0446 | -76.4068
-8.5 | -0.7494 | 0.00891 | -0.0427 | -84.1077
-8 | -0.6921 | 0.00793 | -0.0413 | -87.2762
-7.5 | -0.6332 | 0.00733 | -0.0403 | -86.3847
-6.5 | -0.5163 | 0.00622 | -0.0386 | -83.0064
-6 | -0.4573 | 0.0059 | -0.0381 | -77.5085
-5.5 | -0.3981 | 0.00562 | -0.0378 | -70.8363
-5 | -0.339 | 0.00536 | -0.0375 | -63.2463
-4.5 | -0.2802 | 0.00514 | -0.0374 | -54.5136
-4 | -0.2223 | 0.00484 | -0.0372 | -45.9298
-3.5 | -0.1638 | 0.00468 | -0.0372 | -35
-3 | -0.1055 | 0.00466 | -0.0374 | -22.6395
-2.5 | -0.0479 | 0.00467 | -0.0374 | -10.257
-2 | 0.0097 | 0.00468 | -0.0375 | 2.0726
-1.5 | 0.0666 | 0.00469 | -0.0376 | 14.2004
-1 | 0.1239 | 0.00477 | -0.0378 | 25.9748
-0.5 | 0.181 | 0.00484 | -0.0379 | 37.3967
0 | 0.2373 | 0.00496 | -0.038 | 47.8427
0.5 | 0.2938 | 0.00506 | -0.0381 | 58.0632
1 | 0.3502 | 0.00514 | -0.0382 | 68.1323
1.5 | 0.4042 | 0.00527 | -0.038 | 76.6983
2 | 0.4484 | 0.00428 | -0.0363 | 104.7664
2.5 | 0.5037 | 0.00441 | -0.0362 | 114.2177
3 | 0.5592 | 0.0047 | -0.0361 | 118.9787
3.5 | 0.6146 | 0.00503 | -0.0359 | 122.1869
4 | 0.6694 | 0.0054 | -0.0356 | 123.963
4.5 | 0.7252 | 0.00569 | -0.0355 | 127.4517
5 | 0.7815 | 0.00594 | -0.0354 | 131.5657
5.5 | 0.8365 | 0.00626 | -0.035 | 133.6262
6 | 0.8915 | 0.00658 | -0.0346 | 135.4863
6.5 | 0.9467 | 0.00689 | -0.0342 | 137.402
7 | 1.0006 | 0.00726 | -0.0334 | 137.8237
7.5 | 1.054 | 0.00768 | -0.0325 | 137.2396
8 | 1.1066 | 0.00812 | -0.0314 | 136.2808
9 | 1.2095 | 0.00911 | -0.0284 | 132.7662
9.5 | 1.2597 | 0.00963 | -0.0267 | 130.81
10 | 1.309 | 0.0102 | -0.0246 | 128.3333
10.5 | 1.3545 | 0.01091 | -0.0219 | 124.1522
11 | 1.3967 | 0.01176 | -0.0184 | 118.767
11.5 | 1.4285 | 0.01252 | -0.0129 | 114.0974
12 | 1.4487 | 0.01391 | -0.0056 | 104.1481
12.5 | 1.4694 | 0.01607 | 0.0006 | 91.4375
13 | 1.4886 | 0.01799 | 0.0068 | 82.746
13.5 | 1.4853 | 0.02142 | 0.015 | 69.3417
14 | 1.4882 | 0.02454 | 0.0215 | 60.6438
14.5 | 1.4754 | 0.02896 | 0.0281 | 50.9461
15 | 1.4407 | 0.0356 | 0.0338 | 40.4691
15.5 | 1.4312 | 0.04105 | 0.0362 | 34.8648
16 | 1.3268 | 0.05875 | 0.0325 | 22.5838
16.5 | 1.3287 | 0.06605 | 0.0292 | 20.1166
17 | 1.2316 | 0.09157 | 0.0129 | 13.4498
17.5 | 1.2576 | 0.09627 | 0.0105 | 13.0633
18 | 1.1608 | 0.12624 | -0.0084 | 9.1952

## 143. Re 18M Mach 0.50 (1)
BIGFOIL.COM POLAR EXPORT
NACA67-409 a=0.0
NACA67-409 a=0.0 |  |  |  | Cl Max: | 1.153 | at alpha= | 20 | deg
JavaFoil+Calcfoil stall+Eppler ext transition |  |  |  | L/D Max: | 145.134 | at alpha= | 3.5 | deg
Re: | 18000000 |  |  | Cd Min: | 0.00393 | at alpha= | 1 | deg
Mach: | 0.5 |  |  | Cl=0 at alpha= | -1.9328 | deg
|  |  |  | @ Cl=0.1, Cd= | 0.0055175
|  |  |  | @ Cl=0.4, Cd= | 0.0039377
|  |  |  | @ Cl=0.6, Cd= | 0.0045332
alpha (deg) | Cl | Cd | Cm | Cl/Cd
-20 | -0.963 | 0.15867 | -0.006 | -6.067
-19.5 | -0.937 | 0.14943 | -0.006 | -6.272
-19 | -0.911 | 0.14267 | -0.006 | -6.383
-18.5 | -0.884 | 0.1417 | -0.007 | -6.24
-18 | -0.858 | 0.13377 | -0.007 | -6.412
-17.5 | -0.831 | 0.12858 | -0.007 | -6.465
-17 | -0.806 | 0.11985 | -0.007 | -6.722
-16.5 | -0.78 | 0.11292 | -0.008 | -6.908
-16 | -0.756 | 0.10379 | -0.008 | -7.281
-15.5 | -0.729 | 0.09766 | -0.009 | -7.469
-15 | -0.699 | 0.10328 | -0.008 | -6.767
-14.5 | -0.673 | 0.09714 | -0.009 | -6.926
-14 | -0.648 | 0.08866 | -0.009 | -7.309
-13.5 | -0.622 | 0.08258 | -0.01 | -7.535
-13 | -0.598 | 0.07503 | -0.011 | -7.971
-12.5 | -0.579 | 0.06396 | -0.012 | -9.045
-12 | -0.654 | 0.01096 | -0.019 | -59.657
-11.5 | -0.631 | 0.0092 | -0.02 | -68.53
-11 | -0.486 | 0.07086 | -0.01 | -6.854
-10.5 | -0.46 | 0.06369 | -0.011 | -7.225
-10 | -0.434 | 0.05889 | -0.012 | -7.365
-9.5 | -0.408 | 0.05419 | -0.013 | -7.53
-9 | -0.386 | 0.04633 | -0.015 | -8.327
-8.5 | -0.432 | 0.00791 | -0.024 | -54.617
-8 | -0.325 | 0.05047 | -0.012 | -6.449
-7.5 | -0.299 | 0.04701 | -0.013 | -6.356
-7 | -0.272 | 0.04353 | -0.013 | -6.256
-6.5 | -0.246 | 0.03989 | -0.014 | -6.171
-6 | -0.221 | 0.03551 | -0.017 | -6.226
-5.5 | -0.237 | 0.00615 | -0.029 | -38.591
-5 | -0.165 | 0.03497 | -0.015 | -4.72
-4.5 | -0.138 | 0.03388 | -0.015 | -4.071
-4 | -0.187 | 0.03259 | -0.015 | -5.727
-3.5 | -0.192 | 0.00579 | -0.032 | -33.186
-3 | -0.137 | 0.0057 | -0.033 | -23.996
-2.5 | -0.075 | 0.00564 | -0.033 | -13.222
-2 | -0.009 | 0.00552 | -0.034 | -1.644
-1.5 | 0.058 | 0.00553 | -0.035 | 10.44
-1 | 0.125 | 0.00551 | -0.036 | 22.723
-0.5 | 0.193 | 0.00557 | -0.037 | 34.713
0 | 0.261 | 0.00557 | -0.038 | 46.87
0.5 | 0.329 | 0.00565 | -0.038 | 58.275
1 | 0.396 | 0.00393 | -0.039 | 100.939
1.5 | 0.464 | 0.00406 | -0.04 | 114.106
2 | 0.531 | 0.00424 | -0.041 | 125.246
2.5 | 0.597 | 0.00452 | -0.042 | 132.255
3 | 0.663 | 0.00481 | -0.043 | 137.878
3.5 | 0.728 | 0.00502 | -0.044 | 145.134
4 | 0.79 | 0.00672 | -0.044 | 117.55
4.5 | 0.85 | 0.00713 | -0.045 | 119.312
5 | 0.903 | 0.0076 | -0.046 | 118.877
5.5 | 0.946 | 0.00806 | -0.047 | 117.323
6 | 0.972 | 0.00867 | -0.048 | 112.065
6.5 | 0.964 | 0.00937 | -0.049 | 102.924
7 | 0.849 | 0.01016 | -0.05 | 83.602
7.5 | 0.616 | 0.01127 | -0.05 | 54.683
8 | 0.644 | 0.01259 | -0.051 | 51.173
8.5 | 0.679 | 0.01225 | -0.052 | 55.431
9 | 0.706 | 0.01395 | -0.052 | 50.622
9.5 | 0.736 | 0.01486 | -0.053 | 49.542
10 | 0.771 | 0.01438 | -0.054 | 53.596
10.5 | 0.795 | 0.01674 | -0.055 | 47.472
11 | 0.686 | 0.07465 | -0.03 | 9.19
11.5 | 0.861 | 0.01647 | -0.057 | 52.271
12 | 0.884 | 0.01906 | -0.057 | 46.392
12.5 | 0.804 | 0.05951 | -0.046 | 13.517
13 | 0.798 | 0.08461 | -0.037 | 9.43
13.5 | 0.971 | 0.02184 | -0.059 | 44.443
14 | 0.914 | 0.0526 | -0.052 | 17.378
14.5 | 0.892 | 0.08534 | -0.044 | 10.451
15 | 0.918 | 0.09025 | -0.045 | 10.169
15.5 | 0.921 | 0.11724 | -0.038 | 7.853
16 | 0.948 | 0.12158 | -0.039 | 7.794
16.5 | 0.974 | 0.13104 | -0.04 | 7.436
17 | 1.001 | 0.13855 | -0.041 | 7.227
17.5 | 1.023 | 0.15535 | -0.041 | 6.586
18 | 1.05 | 0.1572 | -0.042 | 6.678
18.5 | 1.076 | 0.16584 | -0.043 | 6.49
19 | 1.104 | 0.16862 | -0.045 | 6.545
19.5 | 1.127 | 0.18109 | -0.045 | 6.224
20 | 1.153 | 0.18918 | -0.046 | 6.096

## 144. Re 18M Mach 0.50 (2)
BIGFOIL.COM POLAR EXPORT
NACA67-409 a=0.0
NACA67-409 a=0.0 |  |  |  | Cl Max: | 1.1657 | at alpha= | 7.5 | deg
XFOIL ncrit=9 |  |  |  | L/D Max: | 137.804 | at alpha= | 6 | deg
Re: | 18000000 |  |  | Cd Min: | 0.26052 | at alpha= | -20 | deg
Mach: | 0.5 |  |  | Cl=0 at alpha= | -2.1218 | deg
|  |  |  | @ Cl=0.1, Cd= | 0.004729
|  |  |  | @ Cl=0.4, Cd= | 0.0052125
|  |  |  | @ Cl=0.6, Cd= | 0.0047889
alpha (deg) | Cl | Cd | Cm | Cl/Cd
-20 | -0.7193 | 0.26052 | 0.0365 | -2.761
-19.5 | -0.6973 | 0.25237 | 0.0314 | -2.763
-19 | -0.6769 | 0.24246 | 0.0263 | -2.7918
-18.5 | -0.6552 | 0.23405 | 0.0214 | -2.7994
-18 | -0.6325 | 0.22577 | 0.0161 | -2.8015
-17.5 | -0.6112 | 0.21834 | 0.0119 | -2.7993
-16.5 | -0.5679 | 0.20375 | 0.0026 | -2.7872
-16 | -0.5454 | 0.19595 | -0.0019 | -2.7834
-15.5 | -0.5241 | 0.18793 | -0.0064 | -2.7888
-15 | -0.5032 | 0.17988 | -0.011 | -2.7974
-14.5 | -0.4829 | 0.17178 | -0.0156 | -2.8112
-14 | -0.462 | 0.16406 | -0.02 | -2.816
-13.5 | -0.4427 | 0.15585 | -0.0245 | -2.8406
-12.5 | -0.4165 | 0.13608 | -0.0342 | -3.0607
-12 | -0.4009 | 0.12785 | -0.0386 | -3.1357
-11.5 | -0.387 | 0.11948 | -0.0431 | -3.239
-11 | -0.3688 | 0.11255 | -0.047 | -3.2768
-10.5 | -0.3522 | 0.10569 | -0.0509 | -3.3324
-10 | -0.3438 | 0.09712 | -0.0552 | -3.54
-9.5 | -0.3432 | 0.0876 | -0.0599 | -3.9178
-9 | -0.3337 | 0.08063 | -0.0635 | -4.1387
-8.5 | -0.3285 | 0.07346 | -0.0673 | -4.4718
-8 | -0.3324 | 0.06588 | -0.0721 | -5.0455
-7.5 | -0.357 | 0.05917 | -0.0735 | -6.0335
-7 | -0.3681 | 0.05229 | -0.0727 | -7.0396
-6.5 | -0.3668 | 0.04458 | -0.0719 | -8.2279
-6 | -0.3494 | 0.03801 | -0.0698 | -9.1923
-5.5 | -0.3203 | 0.03234 | -0.0671 | -9.9041
-5 | -0.3091 | 0.02227 | -0.0608 | -13.8797
-4.5 | -0.2846 | 0.01374 | -0.0545 | -20.7132
-4 | -0.2452 | 0.00665 | -0.0501 | -36.8722
-3.5 | -0.1845 | 0.00509 | -0.0473 | -36.2475
-3 | -0.1167 | 0.00481 | -0.046 | -24.262
-2.5 | -0.0497 | 0.00474 | -0.0452 | -10.4852
-2 | 0.016 | 0.00473 | -0.0446 | 3.3827
-1.5 | 0.0808 | 0.00472 | -0.0441 | 17.1186
-1 | 0.145 | 0.00475 | -0.0438 | 30.5263
0 | 0.2726 | 0.00494 | -0.0435 | 55.1822
0.5 | 0.335 | 0.00509 | -0.0433 | 65.8153
1 | 0.3978 | 0.00521 | -0.0431 | 76.3532
1.5 | 0.4587 | 0.00528 | -0.0425 | 86.875
2 | 0.5029 | 0.00431 | -0.0394 | 116.6821
2.5 | 0.5642 | 0.00456 | -0.0387 | 123.7281
3 | 0.6252 | 0.00495 | -0.0378 | 126.303
3.5 | 0.6858 | 0.00537 | -0.0367 | 127.7095
4.5 | 0.81 | 0.0061 | -0.0342 | 132.7869
5 | 0.873 | 0.00644 | -0.0326 | 135.559
5.5 | 0.935 | 0.00686 | -0.0305 | 136.2974
6 | 0.9977 | 0.00724 | -0.0281 | 137.8039
6.5 | 1.059 | 0.00772 | -0.0249 | 137.1762
7 | 1.1179 | 0.00831 | -0.0206 | 134.5247
7.5 | 1.1657 | 0.00975 | -0.0057 | 119.559

## 145. Re 20M Mach 0.00 (1)
BIGFOIL.COM POLAR EXPORT
NACA67-409 a=0.0
NACA67-409 a=0.0 |  |  |  | Cl Max: | 1.048 | at alpha= | 9 | deg
JavaFoil+Calcfoil stall+Eppler ext transition |  |  |  | L/D Max: | 153.851 | at alpha= | 7 | deg
Re: | 20000000 |  |  | Cd Min: | 0.00411 | at alpha= | 1 | deg
Mach: | 0 |  |  | Cl=0 at alpha= | -1.931 | deg
|  |  |  | @ Cl=0.1, Cd= | 0.0053715
|  |  |  | @ Cl=0.4, Cd= | 0.0042645
|  |  |  | @ Cl=0.6, Cd= | 0.0048495
alpha (deg) | Cl | Cd | Cm | Cl/Cd
-14.5 | -0.298 | 0.09775 | -0.007 | -3.044
-14 | -0.315 | 0.09381 | -0.007 | -3.355
-13.5 | -0.333 | 0.08895 | -0.007 | -3.74
-13 | -0.35 | 0.0848 | -0.008 | -4.132
-12.5 | -0.368 | 0.08006 | -0.008 | -4.598
-12 | -0.385 | 0.07534 | -0.008 | -5.116
-11.5 | -0.402 | 0.07073 | -0.009 | -5.682
-11 | -0.417 | 0.06674 | -0.009 | -6.241
-10.5 | -0.429 | 0.06348 | -0.009 | -6.758
-10 | -0.439 | 0.05998 | -0.009 | -7.312
-9.5 | -0.441 | 0.05684 | -0.01 | -7.762
-9 | -0.438 | 0.05369 | -0.01 | -8.158
-8.5 | -0.431 | 0.05057 | -0.01 | -8.522
-8 | -0.421 | 0.04663 | -0.011 | -9.019
-7.5 | -0.406 | 0.0431 | -0.012 | -9.423
-7 | -0.39 | 0.03799 | -0.014 | -10.265
-6.5 | -0.363 | 0.03821 | -0.013 | -9.499
-6 | -0.412 | 0.00613 | -0.024 | -67.245
-5.5 | -0.373 | 0.00603 | -0.025 | -61.819
-5 | -0.329 | 0.00593 | -0.025 | -55.478
-4.5 | -0.281 | 0.00587 | -0.026 | -47.907
-4 | -0.231 | 0.0058 | -0.027 | -39.807
-3.5 | -0.178 | 0.0055 | -0.027 | -32.306
-3 | -0.122 | 0.00545 | -0.028 | -22.441
-2.5 | -0.066 | 0.00539 | -0.029 | -12.182
-2 | -0.008 | 0.00573 | -0.03 | -1.386
-1.5 | 0.05 | 0.00538 | -0.03 | 9.349
-1 | 0.109 | 0.00537 | -0.031 | 20.277
-0.5 | 0.168 | 0.00538 | -0.032 | 31.143
0 | 0.227 | 0.0054 | -0.033 | 41.968
0.5 | 0.285 | 0.00544 | -0.033 | 52.39
1 | 0.344 | 0.00411 | -0.034 | 83.627
1.5 | 0.402 | 0.00427 | -0.035 | 94.106
2 | 0.46 | 0.00443 | -0.036 | 103.953
2.5 | 0.518 | 0.00458 | -0.036 | 113.304
3 | 0.576 | 0.00474 | -0.037 | 121.475
3.5 | 0.633 | 0.005 | -0.038 | 126.664
4 | 0.689 | 0.00548 | -0.039 | 125.801
4.5 | 0.744 | 0.00516 | -0.039 | 144.303
5 | 0.797 | 0.0054 | -0.04 | 147.667
5.5 | 0.847 | 0.00558 | -0.041 | 151.811
6 | 0.894 | 0.00585 | -0.042 | 152.904
6.5 | 0.938 | 0.00617 | -0.042 | 151.981
7 | 0.977 | 0.00635 | -0.043 | 153.851
7.5 | 1.012 | 0.00805 | -0.044 | 125.724
8 | 1.033 | 0.00845 | -0.045 | 122.284
8.5 | 1.045 | 0.00891 | -0.045 | 117.344
9 | 1.048 | 0.00945 | -0.046 | 110.95
9.5 | 1.042 | 0.00993 | -0.047 | 104.898
10 | 1.026 | 0.01052 | -0.048 | 97.551
10.5 | 1.002 | 0.01116 | -0.048 | 89.79
11 | 0.97 | 0.01216 | -0.049 | 79.744
11.5 | 0.932 | 0.0131 | -0.05 | 71.118
12 | 0.891 | 0.01363 | -0.05 | 65.342
12.5 | 0.843 | 0.01505 | -0.051 | 56.044
13 | 0.794 | 0.01662 | -0.051 | 47.769
13.5 | 0.74 | 0.01952 | -0.051 | 37.925
14 | 0.647 | 0.04161 | -0.046 | 15.559

## 146. Re 20M Mach 0.00 (2)
BIGFOIL.COM POLAR EXPORT
NACA67-409 a=0.0
NACA67-409 a=0.0 |  |  |  | Cl Max: | 1.7544 | at alpha= | 19.5 | deg
XFOIL ncrit=9 |  |  |  | L/D Max: | 141.163 | at alpha= | 7.5 | deg
Re: | 20000000 |  |  | Cd Min: | 0.04131 | at alpha= | 20 | deg
Mach: | 0 |  |  | Cl=0 at alpha= | -2.0641 | deg
|  |  |  | @ Cl=0.1, Cd= | 0.0047609
|  |  |  | @ Cl=0.4, Cd= | 0.0052468
|  |  |  | @ Cl=0.6, Cd= | 0.0049495
alpha (deg) | Cl | Cd | Cm | Cl/Cd
-17.5 | -1.4115 | 0.03218 | -0.0659 | -43.8626
-17 | -1.4431 | 0.02742 | -0.0556 | -52.6295
-16.5 | -1.4294 | 0.02447 | -0.0512 | -58.4144
-16 | -1.4085 | 0.0217 | -0.0474 | -64.9078
-15.5 | -1.3768 | 0.01974 | -0.0448 | -69.7467
-15 | -1.3407 | 0.01808 | -0.0426 | -74.1538
-14.5 | -1.3011 | 0.01662 | -0.0409 | -78.2852
-14 | -1.2593 | 0.01528 | -0.0394 | -82.4149
-13.5 | -1.2148 | 0.01416 | -0.0381 | -85.791
-13 | -1.1683 | 0.01319 | -0.0372 | -88.5747
-12.5 | -1.1208 | 0.01225 | -0.0363 | -91.4939
-12 | -1.072 | 0.0114 | -0.0356 | -94.0351
-10.5 | -0.9209 | 0.00916 | -0.0341 | -100.5349
-10 | -0.8699 | 0.0084 | -0.0337 | -103.5595
-9.5 | -0.8174 | 0.00789 | -0.0335 | -103.5995
-9 | -0.7639 | 0.00746 | -0.0334 | -102.3995
-8.5 | -0.7101 | 0.00707 | -0.0333 | -100.4385
-8 | -0.656 | 0.00672 | -0.0333 | -97.619
-7.5 | -0.6019 | 0.00634 | -0.0333 | -94.9369
-7 | -0.5477 | 0.00596 | -0.0333 | -91.896
-6.5 | -0.4926 | 0.00572 | -0.0335 | -86.1189
-6 | -0.4372 | 0.00549 | -0.0337 | -79.6357
-5.5 | -0.3817 | 0.00527 | -0.0339 | -72.4288
-5 | -0.3261 | 0.00507 | -0.0341 | -64.3195
-4.5 | -0.2702 | 0.0049 | -0.0344 | -55.1429
-4 | -0.215 | 0.00469 | -0.0345 | -45.8422
-3.5 | -0.1592 | 0.00463 | -0.0348 | -34.3844
-3 | -0.1037 | 0.00466 | -0.0351 | -22.2532
-2.5 | -0.0483 | 0.00467 | -0.0354 | -10.3426
-2 | 0.0071 | 0.00471 | -0.0356 | 1.5074
-1.5 | 0.0622 | 0.00472 | -0.0358 | 13.178
-1 | 0.1176 | 0.00478 | -0.0361 | 24.6025
0 | 0.2273 | 0.00497 | -0.0365 | 45.7344
0.5 | 0.2824 | 0.00505 | -0.0367 | 55.9208
1 | 0.3371 | 0.00512 | -0.0369 | 65.8398
2 | 0.4413 | 0.00533 | -0.0364 | 82.7955
2.5 | 0.4872 | 0.00439 | -0.0354 | 110.9795
3 | 0.5413 | 0.00461 | -0.0354 | 117.4187
3.5 | 0.5949 | 0.00492 | -0.0355 | 120.9146
4 | 0.6484 | 0.00523 | -0.0355 | 123.9771
4.5 | 0.7024 | 0.0055 | -0.0356 | 127.7091
5 | 0.7566 | 0.00573 | -0.0357 | 132.0419
5.5 | 0.8098 | 0.00601 | -0.0357 | 134.7421
6 | 0.8626 | 0.00631 | -0.0357 | 136.7036
6.5 | 0.9154 | 0.0066 | -0.0356 | 138.697
7 | 0.9675 | 0.0069 | -0.0355 | 140.2174
7.5 | 1.0192 | 0.00722 | -0.0353 | 141.1634
8 | 1.0698 | 0.00761 | -0.0349 | 140.5782
8.5 | 1.12 | 0.00798 | -0.0345 | 140.3509
9 | 1.1688 | 0.00845 | -0.0338 | 138.3195
9.5 | 1.2176 | 0.00885 | -0.0332 | 137.5819
10 | 1.2658 | 0.00927 | -0.0324 | 136.548
10.5 | 1.313 | 0.00973 | -0.0316 | 134.9435
11 | 1.3586 | 0.01021 | -0.0304 | 133.0656
11.5 | 1.4032 | 0.01074 | -0.0291 | 130.6518
12 | 1.4454 | 0.0113 | -0.0275 | 127.9115
12.5 | 1.4836 | 0.01206 | -0.0251 | 123.0182
13 | 1.5119 | 0.01282 | -0.0207 | 117.9329
13.5 | 1.5433 | 0.01354 | -0.0171 | 113.9808
14 | 1.5734 | 0.01428 | -0.0136 | 110.1821
14.5 | 1.6004 | 0.01527 | -0.0097 | 104.8068
15 | 1.6268 | 0.01631 | -0.0061 | 99.7425
15.5 | 1.6548 | 0.01728 | -0.0029 | 95.7639
16 | 1.6719 | 0.01893 | 0.0016 | 88.3201
16.5 | 1.6964 | 0.02018 | 0.0047 | 84.0634
17 | 1.7109 | 0.02211 | 0.0087 | 77.3813
17.5 | 1.7302 | 0.02382 | 0.0118 | 72.6364
18 | 1.7396 | 0.02631 | 0.0154 | 66.1193
18.5 | 1.753 | 0.02866 | 0.0181 | 61.1654
19 | 1.7483 | 0.03268 | 0.0216 | 53.4976
19.5 | 1.7544 | 0.03614 | 0.0234 | 48.5445
20 | 1.7473 | 0.04131 | 0.0248 | 42.2973

## 147. Re 20M Mach 0.10 (1)
BIGFOIL.COM POLAR EXPORT
NACA67-409 a=0.0
NACA67-409 a=0.0 |  |  |  | Cl Max: | 1.043 | at alpha= | 8.5 | deg
JavaFoil+Calcfoil stall+Eppler ext transition |  |  |  | L/D Max: | 153.931 | at alpha= | 6 | deg
Re: | 20000000 |  |  | Cd Min: | 0.00414 | at alpha= | 1 | deg
Mach: | 0.1 |  |  | Cl=0 at alpha= | -1.9322 | deg
|  |  |  | @ Cl=0.1, Cd= | 0.0053815
|  |  |  | @ Cl=0.4, Cd= | 0.0042519
|  |  |  | @ Cl=0.6, Cd= | 0.0048763
alpha (deg) | Cl | Cd | Cm | Cl/Cd
-14.5 | -0.257 | 0.09807 | -0.007 | -2.618
-14 | -0.276 | 0.09481 | -0.007 | -2.909
-13.5 | -0.296 | 0.08928 | -0.007 | -3.31
-13 | -0.316 | 0.0847 | -0.008 | -3.729
-12.5 | -0.336 | 0.08068 | -0.008 | -4.166
-12 | -0.356 | 0.07571 | -0.008 | -4.707
-11.5 | -0.376 | 0.07098 | -0.009 | -5.295
-11 | -0.394 | 0.06687 | -0.009 | -5.89
-10.5 | -0.41 | 0.06375 | -0.009 | -6.424
-10 | -0.422 | 0.06013 | -0.009 | -7.026
-9.5 | -0.428 | 0.05701 | -0.01 | -7.51
-9 | -0.428 | 0.05285 | -0.01 | -8.095
-8.5 | -0.423 | 0.0507 | -0.01 | -8.338
-8 | -0.414 | 0.04701 | -0.011 | -8.808
-7.5 | -0.401 | 0.04379 | -0.012 | -9.165
-7 | -0.384 | 0.04023 | -0.013 | -9.556
-6.5 | -0.361 | 0.03873 | -0.013 | -9.319
-6 | -0.411 | 0.00612 | -0.024 | -67.215
-5.5 | -0.373 | 0.00605 | -0.025 | -61.567
-5 | -0.329 | 0.00596 | -0.026 | -55.302
-4.5 | -0.282 | 0.0059 | -0.026 | -47.84
-4 | -0.232 | 0.00578 | -0.027 | -40.087
-3.5 | -0.178 | 0.0055 | -0.028 | -32.425
-3 | -0.123 | 0.00542 | -0.028 | -22.657
-2.5 | -0.066 | 0.00541 | -0.029 | -12.193
-2 | -0.008 | 0.0054 | -0.03 | -1.477
-1.5 | 0.051 | 0.00539 | -0.03 | 9.374
-1 | 0.109 | 0.00538 | -0.031 | 20.332
-0.5 | 0.169 | 0.0054 | -0.032 | 31.198
0 | 0.228 | 0.00542 | -0.033 | 42.009
0.5 | 0.287 | 0.00541 | -0.033 | 52.939
1 | 0.345 | 0.00414 | -0.034 | 83.488
1.5 | 0.404 | 0.00426 | -0.035 | 94.933
2 | 0.463 | 0.00441 | -0.036 | 104.876
2.5 | 0.521 | 0.00456 | -0.036 | 114.151
3 | 0.579 | 0.00481 | -0.037 | 120.301
3.5 | 0.636 | 0.00499 | -0.038 | 127.532
4 | 0.693 | 0.00547 | -0.039 | 126.598
4.5 | 0.748 | 0.00515 | -0.04 | 145.22
5 | 0.801 | 0.00539 | -0.04 | 148.556
5.5 | 0.851 | 0.00566 | -0.041 | 150.386
6 | 0.898 | 0.00583 | -0.042 | 153.931
6.5 | 0.941 | 0.00616 | -0.043 | 152.758
7 | 0.98 | 0.00644 | -0.043 | 152.07
7.5 | 1.014 | 0.00812 | -0.044 | 124.876
8 | 1.033 | 0.00852 | -0.045 | 121.245
8.5 | 1.043 | 0.00899 | -0.046 | 116.015
9 | 1.043 | 0.00949 | -0.046 | 109.915
9.5 | 1.033 | 0.01006 | -0.047 | 102.651
10 | 1.013 | 0.01067 | -0.048 | 94.953
10.5 | 0.983 | 0.01156 | -0.048 | 85.049
11 | 0.946 | 0.01214 | -0.049 | 77.938
11.5 | 0.901 | 0.01343 | -0.05 | 67.102
12 | 0.855 | 0.01397 | -0.05 | 61.176
12.5 | 0.802 | 0.01546 | -0.051 | 51.844
13 | 0.744 | 0.01773 | -0.051 | 41.972
13.5 | 0.68 | 0.02298 | -0.05 | 29.595

## 148. Re 20M Mach 0.10 (2)
BIGFOIL.COM POLAR EXPORT
NACA67-409 a=0.0
NACA67-409 a=0.0 |  |  |  | Cl Max: | 1.7199 | at alpha= | 18.5 | deg
XFOIL ncrit=9 |  |  |  | L/D Max: | 140.99 | at alpha= | 7.5 | deg
Re: | 20000000 |  |  | Cd Min: | 0.05381 | at alpha= | 20 | deg
Mach: | 0.1 |  |  | Cl=0 at alpha= | -2.0644 | deg
|  |  |  | @ Cl=0.1, Cd= | 0.0047569
|  |  |  | @ Cl=0.4, Cd= | 0.0052424
|  |  |  | @ Cl=0.6, Cd= | 0.0049515
alpha (deg) | Cl | Cd | Cm | Cl/Cd
-14.5 | -1.2833 | 0.02174 | -0.0492 | -59.0294
-14 | -1.257 | 0.01848 | -0.0457 | -68.0195
-13.5 | -1.2185 | 0.01646 | -0.0433 | -74.0279
-13 | -1.1748 | 0.01497 | -0.0416 | -78.477
-12.5 | -1.1294 | 0.01357 | -0.0401 | -83.2277
-12 | -1.0816 | 0.01238 | -0.0388 | -87.3667
-11.5 | -1.032 | 0.01139 | -0.0378 | -90.6058
-10.5 | -0.9289 | 0.00978 | -0.0364 | -94.9796
-10 | -0.8772 | 0.00891 | -0.0356 | -98.4512
-9.5 | -0.8252 | 0.00812 | -0.035 | -101.6256
-9 | -0.771 | 0.00764 | -0.0348 | -100.9162
-8.5 | -0.7165 | 0.0072 | -0.0345 | -99.5139
-8 | -0.6616 | 0.00682 | -0.0344 | -97.0088
-7 | -0.552 | 0.00603 | -0.0341 | -91.5423
-6.5 | -0.4964 | 0.00577 | -0.0341 | -86.0312
-6 | -0.4404 | 0.00553 | -0.0343 | -79.6383
-4.5 | -0.2719 | 0.00492 | -0.0348 | -55.2642
-4 | -0.2163 | 0.0047 | -0.0349 | -46.0213
-3.5 | -0.1601 | 0.00464 | -0.0352 | -34.5043
-3 | -0.1042 | 0.00466 | -0.0354 | -22.3605
-2.5 | -0.0484 | 0.00467 | -0.0356 | -10.364
-1.5 | 0.0627 | 0.00471 | -0.036 | 13.3121
-1 | 0.1184 | 0.00478 | -0.0363 | 24.7699
-0.5 | 0.1738 | 0.00486 | -0.0365 | 35.7613
0 | 0.2287 | 0.00497 | -0.0367 | 46.0161
0.5 | 0.284 | 0.00505 | -0.0369 | 56.2376
1 | 0.3391 | 0.00512 | -0.0371 | 66.2305
2 | 0.4436 | 0.00533 | -0.0366 | 83.227
2.5 | 0.4898 | 0.00439 | -0.0355 | 111.5718
3 | 0.5441 | 0.00462 | -0.0356 | 117.7706
3.5 | 0.598 | 0.00494 | -0.0356 | 121.0526
4 | 0.6519 | 0.00525 | -0.0355 | 124.1714
4.5 | 0.7061 | 0.00552 | -0.0356 | 127.9167
5.5 | 0.8141 | 0.00603 | -0.0357 | 135.0083
6 | 0.8673 | 0.00634 | -0.0356 | 136.7981
6.5 | 0.9205 | 0.00662 | -0.0355 | 139.0483
7 | 0.9729 | 0.00694 | -0.0352 | 140.1873
7.5 | 1.025 | 0.00727 | -0.035 | 140.9904
8 | 1.076 | 0.00766 | -0.0345 | 140.47
8.5 | 1.1263 | 0.00806 | -0.0339 | 139.7395
9.5 | 1.2248 | 0.00894 | -0.0324 | 137.0022
10 | 1.2733 | 0.00937 | -0.0315 | 135.8911
10.5 | 1.3207 | 0.00985 | -0.0304 | 134.0812
11 | 1.3664 | 0.01036 | -0.0291 | 131.8919
11.5 | 1.4109 | 0.01092 | -0.0275 | 129.2033
12 | 1.4519 | 0.01159 | -0.0253 | 125.2718
12.5 | 1.4859 | 0.01248 | -0.0218 | 119.0625
13 | 1.5111 | 0.01315 | -0.0165 | 114.9125
13.5 | 1.5447 | 0.01402 | -0.0133 | 110.1783
14 | 1.5751 | 0.01484 | -0.0097 | 106.1388
14.5 | 1.5996 | 0.01606 | -0.0053 | 99.6015
15 | 1.6235 | 0.01736 | -0.0012 | 93.5196
15.5 | 1.6525 | 0.01835 | 0.002 | 90.0545
16 | 1.6596 | 0.02076 | 0.0077 | 79.9422
17 | 1.691 | 0.02476 | 0.0153 | 68.2956
17.5 | 1.7092 | 0.02674 | 0.0183 | 63.9192
18 | 1.7085 | 0.0303 | 0.0222 | 56.3861
18.5 | 1.7199 | 0.03317 | 0.0244 | 51.8511
19 | 1.6886 | 0.04036 | 0.0275 | 41.8385
19.5 | 1.6932 | 0.04484 | 0.0278 | 37.7609
20 | 1.6646 | 0.05381 | 0.0267 | 30.9348

## 149. Re 20M Mach 0.25 (1)
BIGFOIL.COM POLAR EXPORT
NACA67-409 a=0.0
NACA67-409 a=0.0 |  |  |  | Cl Max: | 1.028 | at alpha= | 8 | deg
JavaFoil+Calcfoil stall+Eppler ext transition |  |  |  | L/D Max: | 153.479 | at alpha= | 6 | deg
Re: | 20000000 |  |  | Cd Min: | 0.00416 | at alpha= | 1 | deg
Mach: | 0.25 |  |  | Cl=0 at alpha= | -1.9333 | deg
|  |  |  | @ Cl=0.1, Cd= | 0.005408
|  |  |  | @ Cl=0.4, Cd= | 0.08061
|  |  |  | @ Cl=0.6, Cd= | 0.08061
alpha (deg) | Cl | Cd | Cm | Cl/Cd
-10.5 | -0.228 | 0.06427 | -0.009 | -3.553
-10 | -0.276 | 0.06052 | -0.01 | -4.56
-9.5 | -0.311 | 0.05633 | -0.01 | -5.519
-9 | -0.335 | 0.05378 | -0.01 | -6.224
-8.5 | -0.35 | 0.05351 | -0.009 | -6.549
-8 | -0.362 | 0.04753 | -0.011 | -7.611
-7.5 | -0.364 | 0.04505 | -0.011 | -8.076
-7 | -0.358 | 0.04265 | -0.012 | -8.401
-6.5 | -0.346 | 0.03974 | -0.013 | -8.704
-6 | -0.327 | 0.03706 | -0.014 | -8.81
-5.5 | -0.37 | 0.00607 | -0.026 | -60.96
-5 | -0.331 | 0.00599 | -0.026 | -55.19
-4.5 | -0.285 | 0.00592 | -0.027 | -48.198
-4 | -0.236 | 0.00563 | -0.028 | -41.838
-3.5 | -0.182 | 0.00552 | -0.028 | -32.99
-3 | -0.126 | 0.00549 | -0.029 | -22.929
-2.5 | -0.068 | 0.00542 | -0.03 | -12.474
-2 | -0.008 | 0.00542 | -0.031 | -1.511
-1.5 | 0.052 | 0.0054 | -0.031 | 9.606
-1 | 0.112 | 0.00541 | -0.032 | 20.782
-0.5 | 0.173 | 0.00539 | -0.033 | 32.108
0 | 0.234 | 0.00545 | -0.034 | 42.883
0.5 | 0.295 | 0.00546 | -0.034 | 53.982
1 | 0.355 | 0.00416 | -0.035 | 85.315
1.5 | 0.415 | 0.0043 | -0.036 | 96.524
2 | 0.475 | 0.00446 | -0.037 | 106.498
2.5 | 0.535 | 0.00463 | -0.037 | 115.543
3 | 0.595 | 0.00489 | -0.038 | 121.715
3.5 | 0.654 | 0.0051 | -0.039 | 128.198
4 | 0.711 | 0.00507 | -0.04 | 140.361
4.5 | 0.767 | 0.0053 | -0.041 | 144.728
5 | 0.821 | 0.00553 | -0.041 | 148.403
5.5 | 0.871 | 0.00577 | -0.042 | 150.972
6 | 0.917 | 0.00598 | -0.043 | 153.479
6.5 | 0.958 | 0.00634 | -0.044 | 151.231
7 | 0.993 | 0.00807 | -0.045 | 123.073
7.5 | 1.021 | 0.00849 | -0.045 | 120.183
8 | 1.028 | 0.00899 | -0.046 | 114.453
8.5 | 1.021 | 0.00958 | -0.047 | 106.575
9 | 0.997 | 0.0103 | -0.048 | 96.722
9.5 | 0.956 | 0.01089 | -0.048 | 87.717
10 | 0.897 | 0.01184 | -0.049 | 75.728
10.5 | 0.823 | 0.01271 | -0.05 | 64.776
11 | 0.734 | 0.01403 | -0.05 | 52.335
11.5 | 0.619 | 0.01981 | -0.049 | 31.247
12 | 0.451 | 0.06739 | -0.035 | 6.687
12.5 | 0.353 | 0.07775 | -0.032 | 4.536
13 | 0.25 | 0.08061 | -0.033 | 3.099

## 150. Re 20M Mach 0.25 (2)
BIGFOIL.COM POLAR EXPORT
NACA67-409 a=0.0
NACA67-409 a=0.0 |  |  |  | Cl Max: | 1.4836 | at alpha= | 13 | deg
XFOIL ncrit=9 |  |  |  | L/D Max: | 140.448 | at alpha= | 7 | deg
Re: | 20000000 |  |  | Cd Min: | 0.06904 | at alpha= | 16.5 | deg
Mach: | 0.25 |  |  | Cl=0 at alpha= | -99 | deg
|  |  |  | @ Cl=0.1, Cd= | 0.00497
|  |  |  | @ Cl=0.4, Cd= | 0.0052973
|  |  |  | @ Cl=0.6, Cd= | 0.0049101
alpha (deg) | Cl | Cd | Cm | Cl/Cd
0 | 0.2364 | 0.00497 | -0.0379 | 47.5654
0.5 | 0.2932 | 0.00504 | -0.0381 | 58.1746
1 | 0.3498 | 0.00513 | -0.0382 | 68.1871
1.5 | 0.4038 | 0.00531 | -0.0379 | 76.0452
2 | 0.4566 | 0.00532 | -0.0375 | 85.8271
2.5 | 0.5039 | 0.00441 | -0.0362 | 114.263
3 | 0.5597 | 0.00467 | -0.0362 | 119.8501
4 | 0.6705 | 0.00533 | -0.0358 | 125.7974
4.5 | 0.7264 | 0.00561 | -0.0357 | 129.4831
5 | 0.7827 | 0.00587 | -0.0356 | 133.339
5.5 | 0.838 | 0.00618 | -0.0353 | 135.5987
6 | 0.8931 | 0.00649 | -0.0349 | 137.6117
6.5 | 0.9486 | 0.00679 | -0.0345 | 139.7054
7 | 1.0028 | 0.00714 | -0.0338 | 140.4482
7.5 | 1.0562 | 0.00756 | -0.0329 | 139.709
8 | 1.109 | 0.00801 | -0.0318 | 138.4519
9 | 1.2129 | 0.00895 | -0.0291 | 135.5196
9.5 | 1.2635 | 0.00945 | -0.0274 | 133.7037
10 | 1.313 | 0.01001 | -0.0254 | 131.1688
10.5 | 1.3588 | 0.01074 | -0.0226 | 126.5177
11 | 1.4006 | 0.01164 | -0.0191 | 120.3265
11.5 | 1.4345 | 0.0124 | -0.0139 | 115.6855
12 | 1.4513 | 0.01396 | -0.006 | 103.9613
12.5 | 1.469 | 0.01619 | 0.0007 | 90.735
13 | 1.4836 | 0.01838 | 0.0075 | 80.7182
13.5 | 1.4719 | 0.02233 | 0.0165 | 65.9158
14 | 1.4799 | 0.02511 | 0.0223 | 58.9367
14.5 | 1.4673 | 0.02954 | 0.0287 | 49.6716
15 | 1.4257 | 0.03683 | 0.0344 | 38.7103
15.5 | 1.4432 | 0.0399 | 0.0362 | 36.1704
16 | 1.2687 | 0.06692 | 0.028 | 18.9585
16.5 | 1.3082 | 0.06904 | 0.0275 | 18.9484

## 151. Re 20M Mach 0.50 (1)
BIGFOIL.COM POLAR EXPORT
NACA67-409 a=0.0
NACA67-409 a=0.0 |  |  |  | Cl Max: | 1.153 | at alpha= | 20 | deg
JavaFoil+Calcfoil stall+Eppler ext transition |  |  |  | L/D Max: | 140.87 | at alpha= | 3.5 | deg
Re: | 20000000 |  |  | Cd Min: | 0.00408 | at alpha= | 1.5 | deg
Mach: | 0.5 |  |  | Cl=0 at alpha= | -1.9328 | deg
|  |  |  | @ Cl=0.1, Cd= | 0.0055388
|  |  |  | @ Cl=0.4, Cd= | 0.0042588
|  |  |  | @ Cl=0.6, Cd= | 0.0044718
alpha (deg) | Cl | Cd | Cm | Cl/Cd
-20 | -0.962 | 0.15883 | -0.006 | -6.059
-19.5 | -0.937 | 0.15371 | -0.006 | -6.093
-19 | -0.911 | 0.14624 | -0.006 | -6.227
-18.5 | -0.884 | 0.14307 | -0.007 | -6.178
-18 | -0.858 | 0.13957 | -0.007 | -6.144
-17.5 | -0.831 | 0.13238 | -0.007 | -6.277
-17 | -0.806 | 0.12338 | -0.007 | -6.529
-16.5 | -0.78 | 0.11491 | -0.008 | -6.787
-16 | -0.754 | 0.10671 | -0.008 | -7.07
-15.5 | -0.729 | 0.09951 | -0.009 | -7.324
-15 | -0.699 | 0.10458 | -0.008 | -6.683
-14.5 | -0.673 | 0.09652 | -0.009 | -6.973
-14 | -0.648 | 0.08798 | -0.009 | -7.368
-13.5 | -0.623 | 0.08177 | -0.01 | -7.617
-13 | -0.599 | 0.07404 | -0.011 | -8.091
-12.5 | -0.582 | 0.06108 | -0.013 | -9.523
-12 | -0.658 | 0.01012 | -0.019 | -65.042
-11.5 | -0.631 | 0.00899 | -0.02 | -70.253
-11 | -0.486 | 0.07054 | -0.01 | -6.886
-10.5 | -0.46 | 0.06339 | -0.011 | -7.26
-10 | -0.434 | 0.05874 | -0.012 | -7.386
-9.5 | -0.408 | 0.05379 | -0.013 | -7.59
-9 | -0.388 | 0.04463 | -0.015 | -8.683
-8.5 | -0.435 | 0.00756 | -0.024 | -57.571
-8 | -0.325 | 0.05051 | -0.012 | -6.444
-7.5 | -0.299 | 0.04698 | -0.013 | -6.36
-7 | -0.272 | 0.04337 | -0.013 | -6.282
-6.5 | -0.246 | 0.03977 | -0.015 | -6.193
-6 | -0.222 | 0.03442 | -0.017 | -6.449
-5.5 | -0.237 | 0.00615 | -0.029 | -38.633
-5 | -0.165 | 0.03482 | -0.015 | -4.743
-4.5 | -0.138 | 0.03373 | -0.015 | -4.091
-4 | -0.187 | 0.03252 | -0.015 | -5.741
-3.5 | -0.192 | 0.0058 | -0.032 | -33.099
-3 | -0.137 | 0.00562 | -0.033 | -24.332
-2.5 | -0.075 | 0.00556 | -0.033 | -13.407
-2 | -0.009 | 0.00552 | -0.034 | -1.647
-1.5 | 0.058 | 0.00552 | -0.035 | 10.458
-1 | 0.125 | 0.00555 | -0.036 | 22.585
-0.5 | 0.193 | 0.00553 | -0.037 | 34.973
0 | 0.261 | 0.00559 | -0.038 | 46.75
0.5 | 0.329 | 0.00563 | -0.038 | 58.422
1 | 0.396 | 0.00427 | -0.039 | 92.747
1.5 | 0.464 | 0.00408 | -0.04 | 113.582
2 | 0.531 | 0.00427 | -0.041 | 124.253
2.5 | 0.597 | 0.00446 | -0.042 | 133.861
3 | 0.663 | 0.00472 | -0.043 | 140.524
3.5 | 0.728 | 0.00517 | -0.044 | 140.87
4 | 0.79 | 0.00664 | -0.044 | 119.086
4.5 | 0.85 | 0.007 | -0.045 | 121.54
5 | 0.903 | 0.00747 | -0.046 | 121.014
5.5 | 0.946 | 0.00795 | -0.047 | 119.098
6 | 0.972 | 0.00854 | -0.048 | 113.851
6.5 | 0.964 | 0.0092 | -0.049 | 104.868
7 | 0.85 | 0.00995 | -0.05 | 85.414
7.5 | 0.616 | 0.01106 | -0.05 | 55.723
8 | 0.645 | 0.0123 | -0.051 | 52.475
8.5 | 0.679 | 0.01202 | -0.052 | 56.516
9 | 0.707 | 0.0136 | -0.053 | 51.964
9.5 | 0.737 | 0.01449 | -0.053 | 50.852
10 | 0.771 | 0.01407 | -0.054 | 54.802
10.5 | 0.796 | 0.01623 | -0.055 | 49.057
11 | 0.687 | 0.0737 | -0.031 | 9.315
11.5 | 0.862 | 0.01609 | -0.057 | 53.55
12 | 0.886 | 0.0185 | -0.057 | 47.881
12.5 | 0.827 | 0.04806 | -0.049 | 17.202
13 | 0.8 | 0.08275 | -0.038 | 9.665
13.5 | 0.842 | 0.07491 | -0.044 | 11.236
14 | 0.85 | 0.09262 | -0.039 | 9.175
14.5 | 0.873 | 0.10257 | -0.038 | 8.51
15 | 0.903 | 0.10323 | -0.041 | 8.751
15.5 | 0.921 | 0.11676 | -0.038 | 7.889
16 | 0.948 | 0.12346 | -0.039 | 7.681
16.5 | 0.973 | 0.14016 | -0.039 | 6.939
17 | 1 | 0.14295 | -0.041 | 6.997
17.5 | 1.024 | 0.15745 | -0.041 | 6.501
18 | 1.05 | 0.16257 | -0.042 | 6.461
18.5 | 1.076 | 0.16864 | -0.043 | 6.38
19 | 1.103 | 0.17352 | -0.045 | 6.359
19.5 | 1.127 | 0.18682 | -0.045 | 6.031
20 | 1.153 | 0.19001 | -0.046 | 6.069

## 152. Re 20M Mach 0.50 (2)
BIGFOIL.COM POLAR EXPORT
NACA67-409 a=0.0
NACA67-409 a=0.0 |  |  |  | Cl Max: | 1.1226 | at alpha= | 7 | deg
XFOIL ncrit=9 |  |  |  | L/D Max: | 140.407 | at alpha= | 6 | deg
Re: | 20000000 |  |  | Cd Min: | 0.10519 | at alpha= | -10.5 | deg
Mach: | 0.5 |  |  | Cl=0 at alpha= | -2.1083 | deg
|  |  |  | @ Cl=0.1, Cd= | 0.0047298
|  |  |  | @ Cl=0.4, Cd= | 0.0051952
|  |  |  | @ Cl=0.6, Cd= | 0.0047543
alpha (deg) | Cl | Cd | Cm | Cl/Cd
-10.5 | -0.3537 | 0.10519 | -0.0511 | -3.3625
-10 | -0.3433 | 0.09711 | -0.0553 | -3.5352
-9.5 | -0.3451 | 0.08716 | -0.0602 | -3.9594
-9 | -0.3361 | 0.08012 | -0.0638 | -4.195
-8.5 | -0.3265 | 0.07368 | -0.0673 | -4.4313
-8 | -0.3353 | 0.06549 | -0.0726 | -5.1199
-7.5 | -0.3639 | 0.05872 | -0.0731 | -6.1972
-7 | -0.3731 | 0.05159 | -0.0728 | -7.232
-6.5 | -0.3707 | 0.04399 | -0.0718 | -8.4269
-6 | -0.352 | 0.03755 | -0.0696 | -9.3742
-5.5 | -0.323 | 0.03182 | -0.0669 | -10.1508
-5 | -0.3143 | 0.02135 | -0.0602 | -14.7213
-4 | -0.2479 | 0.00634 | -0.0498 | -39.1009
-3.5 | -0.1861 | 0.00501 | -0.047 | -37.1457
-3 | -0.1186 | 0.00477 | -0.0456 | -24.8637
-2.5 | -0.0517 | 0.00473 | -0.0448 | -10.9302
-2 | 0.0143 | 0.00471 | -0.0443 | 3.0361
-1 | 0.1438 | 0.00474 | -0.0436 | 30.3376
0 | 0.2714 | 0.00494 | -0.0433 | 54.9393
0.5 | 0.334 | 0.00508 | -0.0431 | 65.748
1 | 0.3971 | 0.00519 | -0.043 | 76.5125
1.5 | 0.4584 | 0.0053 | -0.0425 | 86.4906
2 | 0.5034 | 0.00434 | -0.0395 | 115.9908
2.5 | 0.5648 | 0.00453 | -0.0388 | 124.6799
3 | 0.626 | 0.00492 | -0.038 | 127.2358
3.5 | 0.6871 | 0.00531 | -0.0369 | 129.3974
4 | 0.7487 | 0.00571 | -0.0357 | 131.1208
4.5 | 0.8123 | 0.00601 | -0.0346 | 135.1581
5 | 0.8756 | 0.00634 | -0.0331 | 138.1073
5.5 | 0.9376 | 0.00676 | -0.031 | 138.6982
6 | 1.0011 | 0.00713 | -0.0287 | 140.4067
6.5 | 1.0626 | 0.0076 | -0.0255 | 139.8158
7 | 1.1226 | 0.00817 | -0.0214 | 137.4051