## index
index | Re | Mach | Datasource
1 | 50000 | 0 | JavaFoil+Calcfoil stall+Eppler ext transition
2 | 50000 | 0 | XFOIL ncrit=9
3 | 50000 | 0.1 | JavaFoil+Calcfoil stall+Eppler ext transition
4 | 50000 | 0.1 | XFOIL ncrit=9
5 | 50000 | 0.25 | JavaFoil+Calcfoil stall+Eppler ext transition
6 | 50000 | 0.25 | XFOIL ncrit=9
7 | 50000 | 0.5 | JavaFoil+Calcfoil stall+Eppler ext transition
8 | 50000 | 0.5 | XFOIL ncrit=9
9 | 100000 | 0 | JavaFoil+Calcfoil stall+Eppler ext transition
10 | 100000 | 0 | XFOIL ncrit=9
11 | 100000 | 0.1 | JavaFoil+Calcfoil stall+Eppler ext transition
12 | 100000 | 0.1 | XFOIL ncrit=9
13 | 100000 | 0.25 | JavaFoil+Calcfoil stall+Eppler ext transition
14 | 100000 | 0.25 | XFOIL ncrit=9
15 | 100000 | 0.5 | JavaFoil+Calcfoil stall+Eppler ext transition
16 | 100000 | 0.5 | XFOIL ncrit=9
17 | 250000 | 0 | JavaFoil+Calcfoil stall+Eppler ext transition
18 | 250000 | 0 | XFOIL ncrit=9
19 | 250000 | 0.1 | JavaFoil+Calcfoil stall+Eppler ext transition
20 | 250000 | 0.1 | XFOIL ncrit=9
21 | 250000 | 0.25 | JavaFoil+Calcfoil stall+Eppler ext transition
22 | 250000 | 0.25 | XFOIL ncrit=9
23 | 250000 | 0.5 | JavaFoil+Calcfoil stall+Eppler ext transition
24 | 250000 | 0.5 | XFOIL ncrit=9
25 | 500000 | 0 | JavaFoil+Calcfoil stall+Eppler ext transition
26 | 500000 | 0 | XFOIL ncrit=9
27 | 500000 | 0.1 | JavaFoil+Calcfoil stall+Eppler ext transition
28 | 500000 | 0.1 | XFOIL ncrit=9
29 | 500000 | 0.25 | JavaFoil+Calcfoil stall+Eppler ext transition
30 | 500000 | 0.25 | XFOIL ncrit=9
31 | 500000 | 0.5 | JavaFoil+Calcfoil stall+Eppler ext transition
32 | 500000 | 0.5 | XFOIL ncrit=9
33 | 750000 | 0 | JavaFoil+Calcfoil stall+Eppler ext transition
34 | 750000 | 0 | XFOIL ncrit=9
35 | 750000 | 0.1 | JavaFoil+Calcfoil stall+Eppler ext transition
36 | 750000 | 0.1 | XFOIL ncrit=9
37 | 750000 | 0.25 | JavaFoil+Calcfoil stall+Eppler ext transition
38 | 750000 | 0.25 | XFOIL ncrit=9
39 | 750000 | 0.5 | JavaFoil+Calcfoil stall+Eppler ext transition
40 | 750000 | 0.5 | XFOIL ncrit=9
41 | 1000000 | 0 | JavaFoil+Calcfoil stall+Eppler ext transition
42 | 1000000 | 0 | XFOIL ncrit=9
43 | 1000000 | 0.1 | JavaFoil+Calcfoil stall+Eppler ext transition
44 | 1000000 | 0.1 | XFOIL ncrit=9
45 | 1000000 | 0.25 | JavaFoil+Calcfoil stall+Eppler ext transition
46 | 1000000 | 0.25 | XFOIL ncrit=9
47 | 1000000 | 0.5 | JavaFoil+Calcfoil stall+Eppler ext transition
48 | 1000000 | 0.5 | XFOIL ncrit=9
49 | 2000000 | 0 | JavaFoil+Calcfoil stall+Eppler ext transition
50 | 2000000 | 0 | XFOIL ncrit=9
51 | 2000000 | 0.1 | JavaFoil+Calcfoil stall+Eppler ext transition
52 | 2000000 | 0.1 | XFOIL ncrit=9
53 | 2000000 | 0.25 | JavaFoil+Calcfoil stall+Eppler ext transition
54 | 2000000 | 0.25 | XFOIL ncrit=9
55 | 2000000 | 0.5 | JavaFoil+Calcfoil stall+Eppler ext transition
56 | 2000000 | 0.5 | XFOIL ncrit=9
57 | 3000000 | 0 | JavaFoil+Calcfoil stall+Eppler ext transition
58 | 3000000 | 0 | XFOIL ncrit=9
59 | 3000000 | 0.1 | JavaFoil+Calcfoil stall+Eppler ext transition
60 | 3000000 | 0.1 | XFOIL ncrit=9
61 | 3000000 | 0.25 | JavaFoil+Calcfoil stall+Eppler ext transition
62 | 3000000 | 0.25 | XFOIL ncrit=9
63 | 3000000 | 0.5 | JavaFoil+Calcfoil stall+Eppler ext transition
64 | 3000000 | 0.5 | XFOIL ncrit=9
65 | 4000000 | 0 | JavaFoil+Calcfoil stall+Eppler ext transition
66 | 4000000 | 0 | XFOIL ncrit=9
67 | 4000000 | 0.1 | JavaFoil+Calcfoil stall+Eppler ext transition
68 | 4000000 | 0.1 | XFOIL ncrit=9
69 | 4000000 | 0.25 | JavaFoil+Calcfoil stall+Eppler ext transition
70 | 4000000 | 0.25 | XFOIL ncrit=9
71 | 4000000 | 0.5 | JavaFoil+Calcfoil stall+Eppler ext transition
72 | 4000000 | 0.5 | XFOIL ncrit=9
73 | 5000000 | 0 | JavaFoil+Calcfoil stall+Eppler ext transition
74 | 5000000 | 0 | XFOIL ncrit=9
75 | 5000000 | 0.1 | JavaFoil+Calcfoil stall+Eppler ext transition
76 | 5000000 | 0.1 | XFOIL ncrit=9
77 | 5000000 | 0.25 | JavaFoil+Calcfoil stall+Eppler ext transition
78 | 5000000 | 0.25 | XFOIL ncrit=9
79 | 5000000 | 0.5 | JavaFoil+Calcfoil stall+Eppler ext transition
80 | 5000000 | 0.5 | XFOIL ncrit=9
81 | 6000000 | 0 | JavaFoil+Calcfoil stall+Eppler ext transition
82 | 6000000 | 0 | XFOIL ncrit=9
83 | 6000000 | 0.1 | JavaFoil+Calcfoil stall+Eppler ext transition
84 | 6000000 | 0.1 | XFOIL ncrit=9
85 | 6000000 | 0.25 | JavaFoil+Calcfoil stall+Eppler ext transition
86 | 6000000 | 0.25 | XFOIL ncrit=9
87 | 6000000 | 0.5 | JavaFoil+Calcfoil stall+Eppler ext transition
88 | 6000000 | 0.5 | XFOIL ncrit=9
89 | 7000000 | 0 | JavaFoil+Calcfoil stall+Eppler ext transition
90 | 7000000 | 0 | XFOIL ncrit=9
91 | 7000000 | 0.1 | JavaFoil+Calcfoil stall+Eppler ext transition
92 | 7000000 | 0.1 | XFOIL ncrit=9
93 | 7000000 | 0.25 | JavaFoil+Calcfoil stall+Eppler ext transition
94 | 7000000 | 0.25 | XFOIL ncrit=9
95 | 7000000 | 0.5 | JavaFoil+Calcfoil stall+Eppler ext transition
96 | 7000000 | 0.5 | XFOIL ncrit=9
97 | 8000000 | 0 | JavaFoil+Calcfoil stall+Eppler ext transition
98 | 8000000 | 0 | XFOIL ncrit=9
99 | 8000000 | 0.1 | JavaFoil+Calcfoil stall+Eppler ext transition
100 | 8000000 | 0.1 | XFOIL ncrit=9
101 | 8000000 | 0.25 | JavaFoil+Calcfoil stall+Eppler ext transition
102 | 8000000 | 0.25 | XFOIL ncrit=9
103 | 8000000 | 0.5 | JavaFoil+Calcfoil stall+Eppler ext transition
104 | 8000000 | 0.5 | XFOIL ncrit=9
105 | 10000000 | 0 | JavaFoil+Calcfoil stall+Eppler ext transition
106 | 10000000 | 0 | XFOIL ncrit=9
107 | 10000000 | 0.1 | JavaFoil+Calcfoil stall+Eppler ext transition
108 | 10000000 | 0.1 | XFOIL ncrit=9
109 | 10000000 | 0.25 | JavaFoil+Calcfoil stall+Eppler ext transition
110 | 10000000 | 0.25 | XFOIL ncrit=9
111 | 10000000 | 0.5 | JavaFoil+Calcfoil stall+Eppler ext transition
112 | 10000000 | 0.5 | XFOIL ncrit=9
113 | 12000000 | 0 | JavaFoil+Calcfoil stall+Eppler ext transition
114 | 12000000 | 0 | XFOIL ncrit=9
115 | 12000000 | 0.1 | JavaFoil+Calcfoil stall+Eppler ext transition
116 | 12000000 | 0.1 | XFOIL ncrit=9
117 | 12000000 | 0.25 | JavaFoil+Calcfoil stall+Eppler ext transition
118 | 12000000 | 0.25 | XFOIL ncrit=9
119 | 12000000 | 0.5 | JavaFoil+Calcfoil stall+Eppler ext transition
120 | 12000000 | 0.5 | XFOIL ncrit=9
121 | 14000000 | 0 | JavaFoil+Calcfoil stall+Eppler ext transition
122 | 14000000 | 0 | XFOIL ncrit=9
123 | 14000000 | 0.1 | JavaFoil+Calcfoil stall+Eppler ext transition
124 | 14000000 | 0.1 | XFOIL ncrit=9
125 | 14000000 | 0.25 | JavaFoil+Calcfoil stall+Eppler ext transition
126 | 14000000 | 0.25 | XFOIL ncrit=9
127 | 14000000 | 0.5 | JavaFoil+Calcfoil stall+Eppler ext transition
128 | 14000000 | 0.5 | XFOIL ncrit=9
129 | 16000000 | 0 | JavaFoil+Calcfoil stall+Eppler ext transition
130 | 16000000 | 0 | XFOIL ncrit=9
131 | 16000000 | 0.1 | JavaFoil+Calcfoil stall+Eppler ext transition
132 | 16000000 | 0.1 | XFOIL ncrit=9
133 | 16000000 | 0.25 | JavaFoil+Calcfoil stall+Eppler ext transition
134 | 16000000 | 0.25 | XFOIL ncrit=9
135 | 16000000 | 0.5 | JavaFoil+Calcfoil stall+Eppler ext transition
136 | 16000000 | 0.5 | XFOIL ncrit=9
137 | 18000000 | 0 | JavaFoil+Calcfoil stall+Eppler ext transition
138 | 18000000 | 0 | XFOIL ncrit=9
139 | 18000000 | 0.1 | JavaFoil+Calcfoil stall+Eppler ext transition
140 | 18000000 | 0.1 | XFOIL ncrit=9
141 | 18000000 | 0.25 | JavaFoil+Calcfoil stall+Eppler ext transition
142 | 18000000 | 0.25 | XFOIL ncrit=9
143 | 18000000 | 0.5 | JavaFoil+Calcfoil stall+Eppler ext transition
144 | 18000000 | 0.5 | XFOIL ncrit=9
145 | 20000000 | 0 | JavaFoil+Calcfoil stall+Eppler ext transition
146 | 20000000 | 0 | XFOIL ncrit=9
147 | 20000000 | 0.1 | JavaFoil+Calcfoil stall+Eppler ext transition
148 | 20000000 | 0.1 | XFOIL ncrit=9
149 | 20000000 | 0.25 | JavaFoil+Calcfoil stall+Eppler ext transition
150 | 20000000 | 0.25 | XFOIL ncrit=9
151 | 20000000 | 0.5 | JavaFoil+Calcfoil stall+Eppler ext transition
152 | 20000000 | 0.5 | XFOIL ncrit=9

## 1. Re 50k Mach 0.00 (1)
BIGFOIL.COM POLAR EXPORT
Horten 19.00% thick 1.00% camber
Horten 19.00% thick 1.00% camber |  |  |  | Cl Max: | 1.565 | at alpha= | 20 | deg
JavaFoil+Calcfoil stall+Eppler ext transition |  |  |  | L/D Max: | 25.65 | at alpha= | 7 | deg
Re: | 50000 |  |  | Cd Min: | 0.02041 | at alpha= | -0.5 | deg
Mach: | 0 |  |  | Cl=0 at alpha= | -0.4127 | deg
|  |  |  | @ Cl=0.1, Cd= | 0.020666
|  |  |  | @ Cl=0.4, Cd= | 0.022758
|  |  |  | @ Cl=0.6, Cd= | 0.025966
alpha (deg) | Cl | Cd | Cm | Cl/Cd
-20 | -1.423 | 0.23094 | 0.009 | -6.161
-19.5 | -1.419 | 0.21972 | 0.009 | -6.46
-19 | -1.414 | 0.20884 | 0.009 | -6.77
-18.5 | -1.406 | 0.19831 | 0.009 | -7.092
-18 | -1.395 | 0.18809 | 0.009 | -7.418
-17.5 | -1.382 | 0.17829 | 0.009 | -7.753
-17 | -1.367 | 0.16906 | 0.009 | -8.086
-16.5 | -1.35 | 0.1599 | 0.009 | -8.442
-16 | -1.331 | 0.15108 | 0.009 | -8.808
-15.5 | -1.309 | 0.1428 | 0.009 | -9.169
-15 | -1.286 | 0.13475 | 0.009 | -9.544
-14.5 | -1.261 | 0.12691 | 0.009 | -9.934
-14 | -1.233 | 0.11952 | 0.009 | -10.317
-13.5 | -1.204 | 0.11234 | 0.008 | -10.716
-13 | -1.173 | 0.10532 | 0.008 | -11.141
-12.5 | -1.142 | 0.09847 | 0.008 | -11.593
-12 | -1.109 | 0.09168 | 0.008 | -12.098
-11.5 | -1.076 | 0.08477 | 0.008 | -12.694
-11 | -1.043 | 0.07759 | 0.009 | -13.449
-10.5 | -1.013 | 0.06971 | 0.009 | -14.53
-10 | -0.987 | 0.0605 | 0.009 | -16.317
-9.5 | -0.967 | 0.05036 | 0.009 | -19.207
-9 | -0.947 | 0.04153 | 0.009 | -22.806
-8.5 | -0.917 | 0.03594 | 0.009 | -25.505
-8 | -0.877 | 0.03245 | 0.009 | -27.03
-7.5 | -0.831 | 0.03005 | 0.009 | -27.666
-7 | -0.782 | 0.02827 | 0.008 | -27.659
-6.5 | -0.73 | 0.02687 | 0.008 | -27.155
-6 | -0.675 | 0.02572 | 0.008 | -26.243
-5.5 | -0.619 | 0.02475 | 0.007 | -24.989
-5 | -0.561 | 0.02392 | 0.007 | -23.445
-4.5 | -0.502 | 0.0232 | 0.006 | -21.642
-4 | -0.442 | 0.02257 | 0.006 | -19.603
-3.5 | -0.382 | 0.02201 | 0.005 | -17.35
-3 | -0.321 | 0.02153 | 0.005 | -14.901
-2.5 | -0.259 | 0.02113 | 0.005 | -12.269
-2 | -0.197 | 0.02082 | 0.004 | -9.479
-1.5 | -0.135 | 0.0206 | 0.004 | -6.565
-1 | -0.073 | 0.02046 | 0.003 | -3.564
-0.5 | -0.011 | 0.02041 | 0.003 | -0.517
0 | 0.052 | 0.02054 | 0.002 | 2.508
0.5 | 0.113 | 0.0207 | 0.002 | 5.465
1 | 0.174 | 0.02095 | 0.001 | 8.318
1.5 | 0.235 | 0.02128 | 0.001 | 11.031
2 | 0.295 | 0.02171 | 0 | 13.566
2.5 | 0.354 | 0.02225 | 0 | 15.897
3 | 0.412 | 0.02289 | -0.001 | 17.997
3.5 | 0.47 | 0.02366 | -0.001 | 19.844
4 | 0.526 | 0.02455 | -0.002 | 21.436
4.5 | 0.582 | 0.02558 | -0.002 | 22.758
5 | 0.637 | 0.02676 | -0.002 | 23.821
5.5 | 0.692 | 0.02808 | -0.003 | 24.636
6 | 0.745 | 0.02958 | -0.003 | 25.193
6.5 | 0.798 | 0.03124 | -0.004 | 25.534
7 | 0.849 | 0.03311 | -0.004 | 25.65
7.5 | 0.9 | 0.03519 | -0.005 | 25.576
8 | 0.949 | 0.0375 | -0.005 | 25.317
8.5 | 0.997 | 0.04007 | -0.005 | 24.894
9 | 1.044 | 0.04292 | -0.006 | 24.331
9.5 | 1.09 | 0.04609 | -0.006 | 23.639
10 | 1.133 | 0.04964 | -0.007 | 22.828
10.5 | 1.175 | 0.05357 | -0.007 | 21.932
11 | 1.214 | 0.05799 | -0.007 | 20.939
11.5 | 1.252 | 0.06295 | -0.008 | 19.882
12 | 1.287 | 0.06845 | -0.008 | 18.797
12.5 | 1.319 | 0.07465 | -0.008 | 17.668
13 | 1.349 | 0.08154 | -0.008 | 16.538
13.5 | 1.376 | 0.08929 | -0.009 | 15.405
14 | 1.4 | 0.09775 | -0.009 | 14.319
14.5 | 1.422 | 0.10672 | -0.009 | 13.322
15 | 1.441 | 0.11657 | -0.009 | 12.364
15.5 | 1.46 | 0.12648 | -0.009 | 11.545
16 | 1.478 | 0.13671 | -0.009 | 10.808
16.5 | 1.493 | 0.14693 | -0.009 | 10.162
17 | 1.508 | 0.15713 | -0.009 | 9.596
17.5 | 1.522 | 0.16728 | -0.009 | 9.096
18 | 1.534 | 0.17748 | -0.009 | 8.643
18.5 | 1.544 | 0.18807 | -0.009 | 8.212
19 | 1.553 | 0.19861 | -0.009 | 7.822
19.5 | 1.561 | 0.2095 | -0.009 | 7.45
20 | 1.565 | 0.22048 | -0.009 | 7.099

## 2. Re 50k Mach 0.00 (2)
BIGFOIL.COM POLAR EXPORT
Horten 19.00% thick 1.00% camber
Horten 19.00% thick 1.00% camber |  |  |  | Cl Max: | 0.6619 | at alpha= | 3 | deg
XFOIL ncrit=9 |  |  |  | L/D Max: | 16.2623 | at alpha= | 1 | deg
Re: | 50000 |  |  | Cd Min: | 0.14727 | at alpha= | -13 | deg
Mach: | 0 |  |  | Cl=0 at alpha= | -1.5238 | deg
|  |  |  | @ Cl=0.1, Cd= | 0.045561
|  |  |  | @ Cl=0.4, Cd= | 0.09187
|  |  |  | @ Cl=0.6, Cd= | 0.09187
alpha (deg) | Cl | Cd | Cm | Cl/Cd
-13 | -0.3833 | 0.14727 | -0.0115 | -2.6027
-12.5 | -0.3403 | 0.13819 | -0.0121 | -2.4626
-12 | -0.3179 | 0.13151 | -0.0125 | -2.4173
-10 | -0.5383 | 0.07698 | -0.0332 | -6.9927
-9.5 | -0.7479 | 0.0565 | -0.0257 | -13.2372
-9 | -0.8459 | 0.04979 | -0.0101 | -16.9894
-8.5 | -0.8542 | 0.04678 | -0.0019 | -18.2599
-8 | -0.9027 | 0.04298 | 0.0111 | -21.0028
-7.5 | -0.8933 | 0.04101 | 0.0175 | -21.7825
-7 | -0.8879 | 0.03909 | 0.0242 | -22.7142
-6.5 | -0.8821 | 0.0373 | 0.0307 | -23.6488
-6 | -0.8653 | 0.03599 | 0.0358 | -24.0428
-5.5 | -0.8459 | 0.03504 | 0.0406 | -24.141
-5 | -0.8307 | 0.03395 | 0.0458 | -24.4683
-4.5 | -0.7863 | 0.03383 | 0.0463 | -23.2427
-4 | -0.7025 | 0.03459 | 0.0405 | -20.3093
-3.5 | -0.6228 | 0.03584 | 0.037 | -17.3772
-3 | -0.518 | 0.03811 | 0.0307 | -13.5922
-2.5 | -0.4246 | 0.0403 | 0.0265 | -10.536
-2 | -0.2535 | 0.04415 | 0.0113 | -5.7418
-1.5 | 0.0127 | 0.04616 | -0.0195 | 0.27513
-1 | 0.1992 | 0.04488 | -0.0399 | 4.4385
-0.5 | 0.3278 | 0.04324 | -0.0519 | 7.5809
0 | 0.4014 | 0.04292 | -0.0566 | 9.3523
0.5 | 0.5134 | 0.041 | -0.0672 | 12.522
1 | 0.6287 | 0.03866 | -0.0792 | 16.2623
1.5 | 0.6421 | 0.03981 | -0.0751 | 16.1291
2 | 0.6527 | 0.04116 | -0.0703 | 15.8576
2.5 | 0.6604 | 0.04276 | -0.0651 | 15.4443
3 | 0.6619 | 0.04483 | -0.0592 | 14.7647
3.5 | 0.6536 | 0.04746 | -0.0523 | 13.7716
4 | 0.6255 | 0.05112 | -0.0437 | 12.2359
4.5 | 0.5954 | 0.05474 | -0.0349 | 10.8769
5 | 0.6249 | 0.05526 | -0.0302 | 11.3084
5.5 | 0.388 | 0.06818 | -0.0086 | 5.6908
6 | 0.3881 | 0.07132 | -0.0036 | 5.4417
6.5 | 0.3512 | 0.0768 | 0.0015 | 4.5729
7 | 0.3508 | 0.08138 | 0.0045 | 4.3106
7.5 | 0.3303 | 0.08785 | 0.0064 | 3.7598
8 | 0.3682 | 0.09187 | 0.0077 | 4.0078

## 3. Re 50k Mach 0.10 (1)
BIGFOIL.COM POLAR EXPORT
Horten 19.00% thick 1.00% camber
Horten 19.00% thick 1.00% camber |  |  |  | Cl Max: | 1.548 | at alpha= | 20 | deg
JavaFoil+Calcfoil stall+Eppler ext transition |  |  |  | L/D Max: | 25.466 | at alpha= | 7 | deg
Re: | 50000 |  |  | Cd Min: | 0.02048 | at alpha= | -0.5 | deg
Mach: | 0.1 |  |  | Cl=0 at alpha= | -0.4127 | deg
|  |  |  | @ Cl=0.1, Cd= | 0.020752
|  |  |  | @ Cl=0.4, Cd= | 0.022881
|  |  |  | @ Cl=0.6, Cd= | 0.026114
alpha (deg) | Cl | Cd | Cm | Cl/Cd
-20 | -1.403 | 0.2357 | 0.009 | -5.951
-19.5 | -1.402 | 0.22456 | 0.009 | -6.242
-19 | -1.399 | 0.21257 | 0.009 | -6.58
-18.5 | -1.393 | 0.202 | 0.009 | -6.898
-18 | -1.384 | 0.19147 | 0.009 | -7.231
-17.5 | -1.373 | 0.18129 | 0.009 | -7.575
-17 | -1.36 | 0.17144 | 0.009 | -7.932
-16.5 | -1.344 | 0.16206 | 0.009 | -8.295
-16 | -1.326 | 0.15343 | 0.009 | -8.644
-15.5 | -1.306 | 0.14471 | 0.009 | -9.028
-15 | -1.284 | 0.13642 | 0.009 | -9.414
-14.5 | -1.26 | 0.12847 | 0.009 | -9.807
-14 | -1.233 | 0.12091 | 0.008 | -10.198
-13.5 | -1.204 | 0.11361 | 0.008 | -10.601
-13 | -1.174 | 0.10654 | 0.008 | -11.024
-12.5 | -1.143 | 0.09959 | 0.008 | -11.477
-12 | -1.111 | 0.09282 | 0.008 | -11.965
-11.5 | -1.078 | 0.08594 | 0.008 | -12.538
-11 | -1.045 | 0.07885 | 0.008 | -13.247
-10.5 | -1.014 | 0.07098 | 0.009 | -14.285
-10 | -0.987 | 0.06209 | 0.009 | -15.895
-9.5 | -0.965 | 0.05212 | 0.009 | -18.523
-9 | -0.946 | 0.04279 | 0.009 | -22.114
-8.5 | -0.917 | 0.03672 | 0.009 | -24.987
-8 | -0.879 | 0.03293 | 0.009 | -26.69
-7.5 | -0.834 | 0.0304 | 0.009 | -27.432
-7 | -0.785 | 0.02854 | 0.008 | -27.495
-6.5 | -0.732 | 0.02709 | 0.008 | -27.032
-6 | -0.678 | 0.0259 | 0.008 | -26.157
-5.5 | -0.621 | 0.02491 | 0.007 | -24.938
-5 | -0.563 | 0.02406 | 0.007 | -23.414
-4.5 | -0.504 | 0.02332 | 0.006 | -21.625
-4 | -0.444 | 0.02267 | 0.006 | -19.599
-3.5 | -0.384 | 0.02211 | 0.006 | -17.352
-3 | -0.322 | 0.02162 | 0.005 | -14.907
-2.5 | -0.26 | 0.02121 | 0.005 | -12.278
-2 | -0.198 | 0.0209 | 0.004 | -9.489
-1.5 | -0.136 | 0.02067 | 0.004 | -6.572
-1 | -0.073 | 0.02054 | 0.003 | -3.569
-0.5 | -0.011 | 0.02048 | 0.003 | -0.518
0 | 0.052 | 0.02062 | 0.002 | 2.51
0.5 | 0.114 | 0.02079 | 0.002 | 5.467
1 | 0.175 | 0.02104 | 0.001 | 8.318
1.5 | 0.236 | 0.02138 | 0.001 | 11.026
2 | 0.296 | 0.02182 | 0 | 13.554
2.5 | 0.355 | 0.02237 | 0 | 15.872
3 | 0.414 | 0.02304 | -0.001 | 17.958
3.5 | 0.471 | 0.02382 | -0.001 | 19.788
4 | 0.528 | 0.02473 | -0.002 | 21.362
4.5 | 0.585 | 0.02579 | -0.002 | 22.668
5 | 0.64 | 0.02698 | -0.002 | 23.717
5.5 | 0.694 | 0.02834 | -0.003 | 24.501
6 | 0.748 | 0.02986 | -0.003 | 25.048
6.5 | 0.801 | 0.03156 | -0.004 | 25.368
7 | 0.852 | 0.03347 | -0.004 | 25.466
7.5 | 0.903 | 0.03559 | -0.005 | 25.373
8 | 0.952 | 0.03796 | -0.005 | 25.095
8.5 | 1.001 | 0.04057 | -0.005 | 24.669
9 | 1.048 | 0.04348 | -0.006 | 24.093
9.5 | 1.093 | 0.04675 | -0.006 | 23.377
10 | 1.136 | 0.05038 | -0.007 | 22.553
10.5 | 1.178 | 0.05441 | -0.007 | 21.645
11 | 1.217 | 0.05894 | -0.007 | 20.647
11.5 | 1.254 | 0.06403 | -0.008 | 19.586
12 | 1.288 | 0.06973 | -0.008 | 18.479
12.5 | 1.32 | 0.07615 | -0.008 | 17.333
13 | 1.349 | 0.08325 | -0.008 | 16.205
13.5 | 1.375 | 0.09121 | -0.008 | 15.077
14 | 1.399 | 0.09992 | -0.009 | 13.996
14.5 | 1.42 | 0.10924 | -0.009 | 12.994
15 | 1.438 | 0.11922 | -0.009 | 12.065
15.5 | 1.457 | 0.12923 | -0.009 | 11.27
16 | 1.473 | 0.13936 | -0.009 | 10.573
16.5 | 1.488 | 0.14977 | -0.009 | 9.937
17 | 1.502 | 0.16012 | -0.009 | 9.377
17.5 | 1.514 | 0.17032 | -0.009 | 8.89
18 | 1.525 | 0.18089 | -0.009 | 8.429
18.5 | 1.534 | 0.19139 | -0.009 | 8.014
19 | 1.541 | 0.2024 | -0.009 | 7.614
19.5 | 1.546 | 0.21331 | -0.009 | 7.25
20 | 1.548 | 0.22521 | -0.009 | 6.874

## 4. Re 50k Mach 0.10 (2)
BIGFOIL.COM POLAR EXPORT
Horten 19.00% thick 1.00% camber
Horten 19.00% thick 1.00% camber |  |  |  | Cl Max: | 0.6593 | at alpha= | 2.5 | deg
XFOIL ncrit=9 |  |  |  | L/D Max: | 15.8436 | at alpha= | 1.5 | deg
Re: | 50000 |  |  | Cd Min: | 0.1474 | at alpha= | -13 | deg
Mach: | 0.1 |  |  | Cl=0 at alpha= | -1.5133 | deg
|  |  |  | @ Cl=0.1, Cd= | 0.045635
|  |  |  | @ Cl=0.4, Cd= | 0.08855
|  |  |  | @ Cl=0.6, Cd= | 0.08855
alpha (deg) | Cl | Cd | Cm | Cl/Cd
-13 | -0.3782 | 0.1474 | -0.0117 | -2.5658
-12.5 | -0.3362 | 0.13839 | -0.0123 | -2.4294
-12 | -0.3158 | 0.1319 | -0.0127 | -2.3942
-11.5 | -0.304 | 0.12629 | -0.0129 | -2.4072
-10 | -0.5317 | 0.07845 | -0.0333 | -6.7776
-9.5 | -0.7164 | 0.05826 | -0.0291 | -12.2966
-9 | -0.827 | 0.05106 | -0.0129 | -16.1966
-8.5 | -0.8396 | 0.04788 | -0.0044 | -17.5355
-8 | -0.8904 | 0.04402 | 0.0087 | -20.2272
-7.5 | -0.8846 | 0.04197 | 0.0155 | -21.077
-7 | -0.8824 | 0.03994 | 0.0226 | -22.0931
-6.5 | -0.8775 | 0.03811 | 0.0292 | -23.0255
-6 | -0.8716 | 0.03639 | 0.0356 | -23.9516
-5.5 | -0.8494 | 0.03544 | 0.0401 | -23.9673
-5 | -0.8348 | 0.03435 | 0.0454 | -24.3028
-4.5 | -0.7888 | 0.03406 | 0.0454 | -23.1591
-4 | -0.6968 | 0.03511 | 0.0388 | -19.8462
-3.5 | -0.6172 | 0.03629 | 0.0354 | -17.0074
-3 | -0.5089 | 0.03852 | 0.0286 | -13.2113
-2.5 | -0.4279 | 0.04046 | 0.0264 | -10.5759
-2 | -0.279 | 0.04375 | 0.0144 | -6.3771
-1.5 | 0.0076 | 0.04623 | -0.019 | 0.1644
-1 | 0.1986 | 0.045 | -0.0397 | 4.4133
-0.5 | 0.2933 | 0.04444 | -0.0468 | 6.5999
0 | 0.4053 | 0.04308 | -0.057 | 9.4081
0.5 | 0.5138 | 0.04123 | -0.0667 | 12.4618
1 | 0.6153 | 0.03969 | -0.077 | 15.5026
1.5 | 0.6404 | 0.04042 | -0.0748 | 15.8436
2 | 0.6517 | 0.04172 | -0.07 | 15.6208
2.5 | 0.6593 | 0.04332 | -0.0647 | 15.2193
3 | 0.6588 | 0.0455 | -0.0586 | 14.4791
3.5 | 0.6454 | 0.04842 | -0.0513 | 13.3292
4 | 0.5995 | 0.05296 | -0.0414 | 11.3199
5 | 0.5408 | 0.05961 | -0.0235 | 9.0723
5.5 | 0.3807 | 0.06892 | -0.0081 | 5.5238
6 | 0.3755 | 0.07233 | -0.0029 | 5.1915
6.5 | 0.405 | 0.0747 | 0.0004 | 5.4217
7 | 0.3438 | 0.08216 | 0.0048 | 4.1845
7.5 | 0.3261 | 0.08855 | 0.0065 | 3.6827

## 5. Re 50k Mach 0.25 (1)
BIGFOIL.COM POLAR EXPORT
Horten 19.00% thick 1.00% camber
Horten 19.00% thick 1.00% camber |  |  |  | Cl Max: | 1.451 | at alpha= | 17.5 | deg
JavaFoil+Calcfoil stall+Eppler ext transition |  |  |  | L/D Max: | 24.476 | at alpha= | 7 | deg
Re: | 50000 |  |  | Cd Min: | 0.02086 | at alpha= | -0.5 | deg
Mach: | 0.25 |  |  | Cl=0 at alpha= | -0.41406 | deg
|  |  |  | @ Cl=0.1, Cd= | 0.021212
|  |  |  | @ Cl=0.4, Cd= | 0.023543
|  |  |  | @ Cl=0.6, Cd= | 0.026982
alpha (deg) | Cl | Cd | Cm | Cl/Cd
-20 | -1.227 | 0.27558 | 0.009 | -4.453
-19.5 | -1.249 | 0.25876 | 0.009 | -4.826
-19 | -1.267 | 0.24369 | 0.009 | -5.198
-18.5 | -1.281 | 0.22919 | 0.009 | -5.589
-18 | -1.289 | 0.21529 | 0.009 | -5.988
-17.5 | -1.294 | 0.20196 | 0.009 | -6.405
-17 | -1.294 | 0.18946 | 0.009 | -6.833
-16.5 | -1.292 | 0.17854 | 0.009 | -7.235
-16 | -1.285 | 0.16742 | 0.009 | -7.678
-15.5 | -1.275 | 0.15721 | 0.009 | -8.113
-15 | -1.262 | 0.14752 | 0.009 | -8.556
-14.5 | -1.246 | 0.13824 | 0.008 | -9.01
-14 | -1.225 | 0.12969 | 0.008 | -9.444
-13.5 | -1.202 | 0.12142 | 0.008 | -9.896
-13 | -1.176 | 0.11354 | 0.008 | -10.356
-12.5 | -1.148 | 0.10613 | 0.008 | -10.813
-12 | -1.117 | 0.09894 | 0.008 | -11.294
-11.5 | -1.085 | 0.09192 | 0.008 | -11.809
-11 | -1.052 | 0.085 | 0.008 | -12.378
-10.5 | -1.019 | 0.07789 | 0.008 | -13.085
-10 | -0.987 | 0.07033 | 0.008 | -14.035
-9.5 | -0.96 | 0.06128 | 0.009 | -15.664
-9 | -0.939 | 0.05107 | 0.009 | -18.383
-8.5 | -0.918 | 0.04211 | 0.009 | -21.793
-8 | -0.887 | 0.03622 | 0.009 | -24.486
-7.5 | -0.846 | 0.03264 | 0.009 | -25.916
-7 | -0.798 | 0.0302 | 0.009 | -26.437
-6.5 | -0.747 | 0.02839 | 0.008 | -26.296
-6 | -0.692 | 0.02698 | 0.008 | -25.651
-5.5 | -0.635 | 0.02582 | 0.007 | -24.595
-5 | -0.576 | 0.02484 | 0.007 | -23.204
-4.5 | -0.516 | 0.02401 | 0.007 | -21.511
-4 | -0.455 | 0.02329 | 0.006 | -19.548
-3.5 | -0.393 | 0.02267 | 0.006 | -17.348
-3 | -0.33 | 0.02213 | 0.005 | -14.932
-2.5 | -0.267 | 0.02169 | 0.005 | -12.319
-2 | -0.203 | 0.02134 | 0.004 | -9.534
-1.5 | -0.139 | 0.02109 | 0.004 | -6.611
-1 | -0.075 | 0.02093 | 0.003 | -3.593
-0.5 | -0.011 | 0.02086 | 0.003 | -0.522
0 | 0.053 | 0.02107 | 0.002 | 2.516
0.5 | 0.116 | 0.02126 | 0.002 | 5.472
1 | 0.179 | 0.02155 | 0.001 | 8.309
1.5 | 0.241 | 0.02195 | 0.001 | 10.985
2 | 0.302 | 0.02246 | 0 | 13.465
2.5 | 0.363 | 0.02308 | 0 | 15.721
3 | 0.423 | 0.02383 | -0.001 | 17.733
3.5 | 0.481 | 0.02472 | -0.001 | 19.479
4 | 0.54 | 0.02574 | -0.002 | 20.958
4.5 | 0.597 | 0.02691 | -0.002 | 22.173
5 | 0.653 | 0.02825 | -0.003 | 23.117
5.5 | 0.709 | 0.02976 | -0.003 | 23.809
6 | 0.763 | 0.03146 | -0.003 | 24.25
6.5 | 0.816 | 0.03337 | -0.004 | 24.469
7 | 0.869 | 0.0355 | -0.004 | 24.476
7.5 | 0.92 | 0.03787 | -0.005 | 24.293
8 | 0.97 | 0.04052 | -0.005 | 23.934
8.5 | 1.018 | 0.04351 | -0.006 | 23.404
9 | 1.065 | 0.0468 | -0.006 | 22.754
9.5 | 1.11 | 0.05053 | -0.006 | 21.961
10 | 1.152 | 0.05471 | -0.007 | 21.054
10.5 | 1.192 | 0.05943 | -0.007 | 20.06
11 | 1.229 | 0.06471 | -0.007 | 18.998
11.5 | 1.264 | 0.07075 | -0.008 | 17.861
12 | 1.295 | 0.07748 | -0.008 | 16.713
12.5 | 1.323 | 0.08512 | -0.008 | 15.538
13 | 1.347 | 0.09371 | -0.008 | 14.372
13.5 | 1.368 | 0.10312 | -0.008 | 13.266
14 | 1.386 | 0.11325 | -0.008 | 12.235
14.5 | 1.401 | 0.12362 | -0.008 | 11.336
15 | 1.415 | 0.13452 | -0.008 | 10.518
15.5 | 1.427 | 0.14531 | -0.008 | 9.821
16 | 1.438 | 0.15611 | -0.008 | 9.211
16.5 | 1.445 | 0.16705 | -0.008 | 8.65
17 | 1.45 | 0.17839 | -0.008 | 8.126
17.5 | 1.451 | 0.19015 | -0.008 | 7.63
18 | 1.449 | 0.20234 | -0.008 | 7.161
18.5 | 1.444 | 0.21503 | -0.009 | 6.714
19 | 1.435 | 0.22816 | -0.009 | 6.289
19.5 | 1.422 | 0.24221 | -0.009 | 5.872
20 | 1.404 | 0.25742 | -0.009 | 5.454

## 6. Re 50k Mach 0.25 (2)
BIGFOIL.COM POLAR EXPORT
Horten 19.00% thick 1.00% camber
Horten 19.00% thick 1.00% camber |  |  |  | Cl Max: | 0.6499 | at alpha= | 2 | deg
XFOIL ncrit=9 |  |  |  | L/D Max: | 15.1263 | at alpha= | 1.5 | deg
Re: | 50000 |  |  | Cd Min: | 0.13415 | at alpha= | -12 | deg
Mach: | 0.25 |  |  | Cl=0 at alpha= | -1.3678 | deg
|  |  |  | @ Cl=0.1, Cd= | 0.0472
|  |  |  | @ Cl=0.4, Cd= | 0.08596
|  |  |  | @ Cl=0.6, Cd= | 0.08596
alpha (deg) | Cl | Cd | Cm | Cl/Cd
-12 | -0.3062 | 0.13415 | -0.0138 | -2.2825
-11.5 | -0.2983 | 0.12884 | -0.014 | -2.3153
-10 | -0.3859 | 0.09817 | -0.0259 | -3.9309
-9.5 | -0.4209 | 0.08742 | -0.0281 | -4.8147
-9 | -0.5361 | 0.06882 | -0.0324 | -7.7899
-8.5 | -0.7037 | 0.05558 | -0.0214 | -12.661
-8 | -0.8118 | 0.04994 | -0.0045 | -16.2555
-7.5 | -0.8332 | 0.04721 | 0.0052 | -17.6488
-7 | -0.8863 | 0.04343 | 0.0179 | -20.4076
-6.5 | -0.8829 | 0.04143 | 0.0248 | -21.3106
-6 | -0.8809 | 0.03943 | 0.0317 | -22.3409
-5.5 | -0.8634 | 0.0381 | 0.0369 | -22.6614
-5 | -0.8464 | 0.03696 | 0.0421 | -22.9004
-4.5 | -0.7759 | 0.03651 | 0.0379 | -21.2517
-4 | -0.6885 | 0.03711 | 0.0329 | -18.553
-3.5 | -0.6092 | 0.03788 | 0.0297 | -16.0824
-3 | -0.5404 | 0.03878 | 0.0288 | -13.935
-2.5 | -0.3992 | 0.04207 | 0.0192 | -9.4889
-2 | -0.2788 | 0.04452 | 0.0118 | -6.2624
-1.5 | -0.0546 | 0.04747 | -0.011 | -1.1502
-1 | 0.1519 | 0.04711 | -0.033 | 3.2244
-0.5 | 0.2964 | 0.04561 | -0.0463 | 6.4986
0 | 0.3658 | 0.04566 | -0.0498 | 8.0114
0.5 | 0.4657 | 0.04478 | -0.0583 | 10.3997
1 | 0.5885 | 0.04255 | -0.07 | 13.8308
1.5 | 0.6468 | 0.04276 | -0.0738 | 15.1263
2 | 0.6499 | 0.04463 | -0.0683 | 14.562
2.5 | 0.6463 | 0.04693 | -0.0621 | 13.7716
3 | 0.6317 | 0.04983 | -0.0548 | 12.6771
3.5 | 0.6116 | 0.05296 | -0.0469 | 11.5483
4 | 0.6134 | 0.05487 | -0.0405 | 11.1792
4.5 | 0.423 | 0.06479 | -0.0208 | 6.5288
5 | 0.3879 | 0.06844 | -0.013 | 5.6677
5.5 | 0.4046 | 0.07056 | -0.0083 | 5.7341
6 | 0.3315 | 0.07659 | -0.0006 | 4.3282
6.5 | 0.3434 | 0.08003 | 0.0029 | 4.2909
7 | 0.3126 | 0.08596 | 0.0061 | 3.6366

## 7. Re 50k Mach 0.50 (1)
BIGFOIL.COM POLAR EXPORT
Horten 19.00% thick 1.00% camber
Horten 19.00% thick 1.00% camber |  |  |  | Cl Max: | 1.187 | at alpha= | 11 | deg
JavaFoil+Calcfoil stall+Eppler ext transition |  |  |  | L/D Max: | 20.827 | at alpha= | 6 | deg
Re: | 50000 |  |  | Cd Min: | 0.02267 | at alpha= | -0.5 | deg
Mach: | 0.5 |  |  | Cl=0 at alpha= | -0.41429 | deg
|  |  |  | @ Cl=0.1, Cd= | 0.023546
|  |  |  | @ Cl=0.4, Cd= | 0.026741
|  |  |  | @ Cl=0.6, Cd= | 0.031122
alpha (deg) | Cl | Cd | Cm | Cl/Cd
-20 | -1.112 | 0.54616 | 0.014 | -2.036
-19.5 | -1.083 | 0.51011 | 0.013 | -2.122
-19 | -1.055 | 0.5091 | 0.013 | -2.073
-18.5 | -1.026 | 0.48136 | 0.012 | -2.132
-18 | -0.999 | 0.49228 | 0.012 | -2.029
-17.5 | -0.97 | 0.45964 | 0.012 | -2.109
-17 | -0.942 | 0.46754 | 0.011 | -2.015
-16.5 | -0.913 | 0.43835 | 0.011 | -2.083
-16 | -0.884 | 0.42112 | 0.011 | -2.1
-15.5 | -0.856 | 0.41684 | 0.01 | -2.054
-15 | -0.827 | 0.39037 | 0.01 | -2.119
-14.5 | -0.799 | 0.37797 | 0.009 | -2.113
-14 | -0.771 | 0.34847 | 0.009 | -2.212
-13.5 | -0.742 | 0.33958 | 0.008 | -2.185
-13 | -0.713 | 0.32012 | 0.008 | -2.228
-12.5 | -0.685 | 0.28783 | 0.007 | -2.379
-12 | -0.655 | 0.24317 | 0.007 | -2.695
-11.5 | -0.908 | 0.14834 | 0.007 | -6.125
-11 | -0.976 | 0.12554 | 0.007 | -7.778
-10.5 | -0.991 | 0.11094 | 0.007 | -8.933
-10 | -0.984 | 0.09947 | 0.007 | -9.891
-9.5 | -0.963 | 0.09 | 0.007 | -10.701
-9 | -0.935 | 0.08153 | 0.008 | -11.469
-8.5 | -0.903 | 0.0736 | 0.008 | -12.271
-8 | -0.871 | 0.06521 | 0.008 | -13.355
-7.5 | -0.843 | 0.05551 | 0.008 | -15.194
-7 | -0.822 | 0.0449 | 0.009 | -18.314
-6.5 | -0.79 | 0.03781 | 0.009 | -20.898
-6 | -0.744 | 0.03372 | 0.008 | -22.055
-5.5 | -0.689 | 0.03106 | 0.008 | -22.187
-5 | -0.629 | 0.02912 | 0.008 | -21.616
-4.5 | -0.566 | 0.02762 | 0.007 | -20.506
-4 | -0.501 | 0.02642 | 0.007 | -18.966
-3.5 | -0.434 | 0.02543 | 0.006 | -17.061
-3 | -0.365 | 0.02462 | 0.006 | -14.844
-2.5 | -0.296 | 0.02396 | 0.005 | -12.351
-2 | -0.226 | 0.02344 | 0.005 | -9.629
-1.5 | -0.155 | 0.02305 | 0.004 | -6.717
-1 | -0.084 | 0.02279 | 0.004 | -3.667
-0.5 | -0.012 | 0.02267 | 0.003 | -0.534
0 | 0.058 | 0.02333 | 0.002 | 2.497
0.5 | 0.128 | 0.02369 | 0.002 | 5.389
1 | 0.196 | 0.0242 | 0.001 | 8.106
1.5 | 0.264 | 0.02486 | 0.001 | 10.609
2 | 0.33 | 0.02568 | 0 | 12.868
2.5 | 0.396 | 0.02667 | 0 | 14.857
3 | 0.461 | 0.02783 | -0.001 | 16.567
3.5 | 0.525 | 0.0292 | -0.001 | 17.977
4 | 0.588 | 0.03077 | -0.002 | 19.1
4.5 | 0.649 | 0.03256 | -0.002 | 19.941
5 | 0.71 | 0.03463 | -0.003 | 20.491
5.5 | 0.769 | 0.03698 | -0.003 | 20.785
6 | 0.826 | 0.03967 | -0.004 | 20.827
6.5 | 0.882 | 0.04275 | -0.004 | 20.632
7 | 0.935 | 0.04628 | -0.005 | 20.212
7.5 | 0.986 | 0.05035 | -0.005 | 19.588
8 | 1.034 | 0.05508 | -0.005 | 18.773
8.5 | 1.078 | 0.06059 | -0.006 | 17.786
9 | 1.116 | 0.06711 | -0.006 | 16.63
9.5 | 1.148 | 0.07491 | -0.006 | 15.33
10 | 1.172 | 0.08441 | -0.007 | 13.885
10.5 | 1.186 | 0.09588 | -0.007 | 12.372
11 | 1.187 | 0.10953 | -0.007 | 10.835
11.5 | 1.175 | 0.12453 | -0.006 | 9.432
12 | 1.141 | 0.14164 | -0.006 | 8.052
12.5 | 1.038 | 0.16639 | -0.006 | 6.239
13 | 0.759 | 0.27543 | -0.005 | 2.758
13.5 | 0.789 | 0.32622 | -0.006 | 2.419
14 | 0.818 | 0.33568 | -0.007 | 2.436
14.5 | 0.847 | 0.36716 | -0.007 | 2.306
15 | 0.876 | 0.38058 | -0.008 | 2.301
15.5 | 0.905 | 0.41009 | -0.008 | 2.207
16 | 0.934 | 0.43993 | -0.009 | 2.124

## 8. Re 50k Mach 0.50 (2)
BIGFOIL.COM POLAR EXPORT
Horten 19.00% thick 1.00% camber
Horten 19.00% thick 1.00% camber |  |  |  | Cl Max: | 0.6616 | at alpha= | 20 | deg
XFOIL ncrit=9 |  |  |  | L/D Max: | 6.3944 | at alpha= | 2.5 | deg
Re: | 50000 |  |  | Cd Min: | 0.25626 | at alpha= | 20 | deg
Mach: | 0.5 |  |  | Cl=0 at alpha= | -1.1064 | deg
|  |  |  | @ Cl=0.1, Cd= | 0.056137
|  |  |  | @ Cl=0.4, Cd= | 0.17088
|  |  |  | @ Cl=0.6, Cd= | 0.23503
alpha (deg) | Cl | Cd | Cm | Cl/Cd
-20 | -0.5912 | 0.24552 | 0.0193 | -2.408
-19 | -0.5493 | 0.23203 | 0.0124 | -2.3674
-18 | -0.5075 | 0.21881 | 0.006 | -2.3194
-17.5 | -0.5061 | 0.21824 | 0.0017 | -2.319
-17 | -0.4663 | 0.20595 | 0.0002 | -2.2641
-16.5 | -0.4551 | 0.20136 | -0.0032 | -2.2601
-16 | -0.4298 | 0.19432 | -0.0052 | -2.2118
-15.5 | -0.4069 | 0.18681 | -0.0075 | -2.1781
-15 | -0.4101 | 0.18624 | -0.0102 | -2.202
-14.5 | -0.3659 | 0.17438 | -0.0115 | -2.0983
-14 | -0.3513 | 0.1685 | -0.0135 | -2.0849
-13.5 | -0.3551 | 0.16715 | -0.015 | -2.1244
-13 | -0.3113 | 0.15644 | -0.0161 | -1.9899
-12.5 | -0.2905 | 0.14975 | -0.0173 | -1.9399
-12 | -0.2849 | 0.1452 | -0.0182 | -1.9621
-11.5 | -0.2796 | 0.14138 | -0.0183 | -1.9776
-11 | -0.2456 | 0.1333 | -0.0189 | -1.8425
-9.5 | -0.2703 | 0.10912 | -0.0269 | -2.4771
-9 | -0.2761 | 0.10212 | -0.0273 | -2.7037
-8.5 | -0.2957 | 0.09519 | -0.0272 | -3.1064
-8 | -0.317 | 0.08911 | -0.0253 | -3.5574
-7.5 | -0.3368 | 0.08526 | -0.0205 | -3.9503
-7 | -0.4126 | 0.08015 | -0.0144 | -5.1478
-6.5 | -0.4613 | 0.07655 | -0.0078 | -6.0261
-6 | -0.544 | 0.06979 | -0.0025 | -7.7948
-5.5 | -0.6906 | 0.05824 | 0.0038 | -11.8578
-5 | -0.6167 | 0.05521 | -0.0016 | -11.1701
-4.5 | -0.6307 | 0.05004 | 0.0019 | -12.6039
-4 | -0.5703 | 0.04871 | 0.0018 | -11.7081
-3.5 | -0.5185 | 0.04768 | 0.0033 | -10.8746
-3 | -0.3908 | 0.04895 | -0.0027 | -7.9837
-2.5 | -0.3284 | 0.04965 | -0.0008 | -6.6143
-1.5 | -0.216 | 0.05149 | 0.0041 | -4.195
-1 | 0.0584 | 0.05408 | -0.0215 | 1.0799
-0.5 | 0.0825 | 0.05562 | -0.0172 | 1.4833
0 | 0.1312 | 0.05706 | -0.0167 | 2.2993
0.5 | 0.2139 | 0.0583 | -0.0213 | 3.669
1 | 0.349 | 0.05844 | -0.0329 | 5.9719
1.5 | 0.3717 | 0.06154 | -0.0335 | 6.04
2 | 0.41 | 0.06503 | -0.0386 | 6.3048
2.5 | 0.4352 | 0.06806 | -0.041 | 6.3944
3 | 0.4194 | 0.07042 | -0.0348 | 5.9557
3.5 | 0.39 | 0.07324 | -0.0278 | 5.325
4 | 0.3404 | 0.07681 | -0.0202 | 4.4317
4.5 | 0.342 | 0.07899 | -0.0148 | 4.3297
5 | 0.292 | 0.08259 | -0.0076 | 3.5355
5.5 | 0.2946 | 0.0854 | -0.0025 | 3.4496
6 | 0.2596 | 0.08928 | 0.003 | 2.9077
6.5 | 0.248 | 0.09336 | 0.0069 | 2.6564
7 | 0.2605 | 0.09797 | 0.0093 | 2.659
9 | 0.2435 | 0.12112 | 0.0123 | 2.0104
9.5 | 0.2712 | 0.12725 | 0.0128 | 2.1312
10 | 0.2873 | 0.13198 | 0.0138 | 2.1768
10.5 | 0.2854 | 0.13499 | 0.0149 | 2.1142
11 | 0.2976 | 0.13997 | 0.015 | 2.1262
11.5 | 0.3203 | 0.14627 | 0.0146 | 2.1898
12 | 0.3565 | 0.15463 | 0.0138 | 2.3055
12.5 | 0.3628 | 0.15787 | 0.0136 | 2.2981
13 | 0.371 | 0.16233 | 0.0126 | 2.2855
13.5 | 0.3956 | 0.16951 | 0.0113 | 2.3338
14.5 | 0.4305 | 0.18035 | 0.0084 | 2.387
15 | 0.4509 | 0.18708 | 0.0065 | 2.4102
15.5 | 0.4891 | 0.1975 | 0.005 | 2.4765
16 | 0.4884 | 0.19873 | 0.0022 | 2.4576
16.5 | 0.5158 | 0.20743 | 0.0001 | 2.4866
17 | 0.5345 | 0.21273 | -0.0023 | 2.5126
17.5 | 0.5487 | 0.21821 | -0.0055 | 2.5146
18 | 0.586 | 0.23004 | -0.0072 | 2.5474
18.5 | 0.5886 | 0.231 | -0.0114 | 2.5481
19 | 0.625 | 0.24386 | -0.0133 | 2.5629
19.5 | 0.6298 | 0.24443 | -0.0178 | 2.5766
20 | 0.6616 | 0.25626 | -0.0201 | 2.5818

## 9. Re 100k Mach 0.00 (1)
BIGFOIL.COM POLAR EXPORT
Horten 19.00% thick 1.00% camber
Horten 19.00% thick 1.00% camber |  |  |  | Cl Max: | 1.596 | at alpha= | 20 | deg
JavaFoil+Calcfoil stall+Eppler ext transition |  |  |  | L/D Max: | 37.554 | at alpha= | 7 | deg
Re: | 100000 |  |  | Cd Min: | 0.01552 | at alpha= | -0.5 | deg
Mach: | 0 |  |  | Cl=0 at alpha= | -0.4127 | deg
|  |  |  | @ Cl=0.1, Cd= | 0.015576
|  |  |  | @ Cl=0.4, Cd= | 0.016677
|  |  |  | @ Cl=0.6, Cd= | 0.018389
alpha (deg) | Cl | Cd | Cm | Cl/Cd
-20 | -1.43 | 0.20243 | 0.01 | -7.062
-19.5 | -1.427 | 0.19259 | 0.01 | -7.408
-19 | -1.422 | 0.18282 | 0.01 | -7.777
-18.5 | -1.415 | 0.17335 | 0.01 | -8.163
-18 | -1.405 | 0.16435 | 0.01 | -8.547
-17.5 | -1.393 | 0.15537 | 0.01 | -8.965
-17 | -1.379 | 0.14675 | 0.01 | -9.394
-16.5 | -1.363 | 0.13825 | 0.01 | -9.859
-16 | -1.346 | 0.12973 | 0.01 | -10.374
-15.5 | -1.327 | 0.12166 | 0.01 | -10.904
-15 | -1.306 | 0.11341 | 0.01 | -11.52
-14.5 | -1.285 | 0.10513 | 0.01 | -12.224
-14 | -1.262 | 0.09673 | 0.01 | -13.049
-13.5 | -1.24 | 0.08795 | 0.01 | -14.097
-13 | -1.219 | 0.07845 | 0.011 | -15.541
-12.5 | -1.2 | 0.06852 | 0.011 | -17.515
-12 | -1.184 | 0.05831 | 0.011 | -20.297
-11.5 | -1.166 | 0.04877 | 0.011 | -23.913
-11 | -1.144 | 0.04143 | 0.011 | -27.625
-10.5 | -1.116 | 0.03609 | 0.011 | -30.922
-10 | -1.082 | 0.03242 | 0.011 | -33.367
-9.5 | -1.042 | 0.02958 | 0.01 | -35.215
-9 | -0.998 | 0.02737 | 0.01 | -36.458
-8.5 | -0.951 | 0.02561 | 0.01 | -37.133
-8 | -0.901 | 0.02414 | 0.009 | -37.322
-7.5 | -0.849 | 0.02292 | 0.009 | -37.043
-7 | -0.795 | 0.02186 | 0.009 | -36.382
-6.5 | -0.74 | 0.02096 | 0.008 | -35.285
-6 | -0.683 | 0.02014 | 0.008 | -33.907
-5.5 | -0.625 | 0.0194 | 0.007 | -32.212
-5 | -0.566 | 0.01874 | 0.007 | -30.195
-4.5 | -0.506 | 0.01784 | 0.006 | -28.371
-4 | -0.446 | 0.01727 | 0.006 | -25.809
-3.5 | -0.385 | 0.01676 | 0.006 | -22.948
-3 | -0.323 | 0.01598 | 0.005 | -20.214
-2.5 | -0.261 | 0.01556 | 0.005 | -16.767
-2 | -0.199 | 0.01599 | 0.004 | -12.422
-1.5 | -0.136 | 0.01575 | 0.004 | -8.642
-1 | -0.073 | 0.0156 | 0.003 | -4.707
-0.5 | -0.011 | 0.01552 | 0.003 | -0.685
0 | 0.052 | 0.01553 | 0.002 | 3.36
0.5 | 0.115 | 0.01559 | 0.002 | 7.363
1 | 0.177 | 0.01571 | 0.001 | 11.273
1.5 | 0.239 | 0.0159 | 0.001 | 15.047
2 | 0.301 | 0.01614 | 0 | 18.649
2.5 | 0.362 | 0.01644 | 0 | 22.031
3 | 0.423 | 0.01682 | -0.001 | 25.151
3.5 | 0.483 | 0.01726 | -0.001 | 27.987
4 | 0.542 | 0.01778 | -0.002 | 30.501
4.5 | 0.601 | 0.0184 | -0.002 | 32.659
5 | 0.659 | 0.01912 | -0.003 | 34.433
5.5 | 0.715 | 0.01997 | -0.003 | 35.813
6 | 0.771 | 0.02094 | -0.004 | 36.789
6.5 | 0.825 | 0.02208 | -0.004 | 37.359
7 | 0.878 | 0.02338 | -0.004 | 37.554
7.5 | 0.93 | 0.02487 | -0.005 | 37.392
8 | 0.98 | 0.02656 | -0.005 | 36.907
8.5 | 1.029 | 0.02847 | -0.006 | 36.154
9 | 1.077 | 0.03064 | -0.006 | 35.156
9.5 | 1.123 | 0.03306 | -0.007 | 33.977
10 | 1.168 | 0.03576 | -0.007 | 32.655
10.5 | 1.211 | 0.03875 | -0.007 | 31.242
11 | 1.251 | 0.04206 | -0.008 | 29.752
11.5 | 1.29 | 0.04571 | -0.008 | 28.23
12 | 1.328 | 0.04972 | -0.008 | 26.703
12.5 | 1.362 | 0.05412 | -0.009 | 25.171
13 | 1.395 | 0.05896 | -0.009 | 23.662
13.5 | 1.426 | 0.06426 | -0.009 | 22.183
14 | 1.453 | 0.07008 | -0.01 | 20.737
14.5 | 1.479 | 0.07636 | -0.01 | 19.363
15 | 1.501 | 0.08336 | -0.01 | 18.009
15.5 | 1.521 | 0.09084 | -0.01 | 16.75
16 | 1.539 | 0.09902 | -0.01 | 15.546
16.5 | 1.554 | 0.10782 | -0.011 | 14.409
17 | 1.565 | 0.11738 | -0.011 | 13.337
17.5 | 1.575 | 0.12735 | -0.011 | 12.369
18 | 1.583 | 0.13783 | -0.011 | 11.486
18.5 | 1.589 | 0.14891 | -0.011 | 10.669
19 | 1.593 | 0.16009 | -0.011 | 9.949
19.5 | 1.595 | 0.17163 | -0.011 | 9.294
20 | 1.596 | 0.18287 | -0.011 | 8.726

## 10. Re 100k Mach 0.00 (2)
BIGFOIL.COM POLAR EXPORT
Horten 19.00% thick 1.00% camber
Horten 19.00% thick 1.00% camber |  |  |  | Cl Max: | 1.1639 | at alpha= | 13 | deg
XFOIL ncrit=9 |  |  |  | L/D Max: | 38.3333 | at alpha= | 6.5 | deg
Re: | 100000 |  |  | Cd Min: | 0.19607 | at alpha= | -18.5 | deg
Mach: | 0 |  |  | Cl=0 at alpha= | -1.0043 | deg
|  |  |  | @ Cl=0.1, Cd= | 0.023002
|  |  |  | @ Cl=0.4, Cd= | 0.025171
|  |  |  | @ Cl=0.6, Cd= | 0.19388
alpha (deg) | Cl | Cd | Cm | Cl/Cd
-18.5 | -0.5195 | 0.19607 | 0.001 | -2.6496
-18 | -0.5215 | 0.19229 | -0.0035 | -2.712
-17.5 | -0.4926 | 0.1846 | -0.0042 | -2.6685
-17 | -0.5208 | 0.18231 | -0.0104 | -2.8567
-16.5 | -0.4657 | 0.17295 | -0.0087 | -2.6927
-16 | -0.4991 | 0.16913 | -0.0148 | -2.951
-15.5 | -0.4402 | 0.16117 | -0.0127 | -2.7313
-14.5 | -0.8872 | 0.06766 | -0.062 | -13.1126
-14 | -0.9895 | 0.05597 | -0.0599 | -17.6791
-13.5 | -1.0597 | 0.04985 | -0.0514 | -21.2578
-13 | -1.0204 | 0.04732 | -0.0503 | -21.5638
-12.5 | -1.0543 | 0.0439 | -0.0404 | -24.0159
-12 | -1.0446 | 0.04127 | -0.0348 | -25.3114
-11.5 | -1.0473 | 0.03897 | -0.0269 | -26.8745
-11 | -1.0269 | 0.0368 | -0.0222 | -27.9049
-10.5 | -1.0313 | 0.03492 | -0.0132 | -29.5332
-10 | -1.004 | 0.03323 | -0.0091 | -30.2137
-9.5 | -0.993 | 0.03165 | -0.0024 | -31.3744
-9 | -0.9927 | 0.03054 | 0.0061 | -32.5049
-8.5 | -0.9758 | 0.02943 | 0.0117 | -33.1566
-8 | -0.9644 | 0.02845 | 0.0179 | -33.8981
-7.5 | -0.9188 | 0.0275 | 0.0177 | -33.4109
-7 | -0.8358 | 0.02633 | 0.0111 | -31.7433
-6.5 | -0.7565 | 0.02529 | 0.0056 | -29.913
-6 | -0.6771 | 0.02422 | 0.0006 | -27.9562
-5.5 | -0.5989 | 0.02318 | -0.0038 | -25.8369
-5 | -0.5216 | 0.02226 | -0.0075 | -23.4322
-4.5 | -0.4524 | 0.02149 | -0.0094 | -21.0517
-4 | -0.3846 | 0.02091 | -0.0104 | -18.3931
-3.5 | -0.3217 | 0.02057 | -0.0102 | -15.6393
-3 | -0.2618 | 0.02044 | -0.0092 | -12.8082
-2.5 | -0.2002 | 0.02054 | -0.0083 | -9.7468
-2 | -0.1365 | 0.02084 | -0.0076 | -6.5499
-1.5 | -0.0814 | 0.02118 | -0.0055 | -3.8432
-1 | 0.0007 | 0.02196 | -0.0078 | 0.031876
-0.5 | 0.0803 | 0.0228 | -0.0099 | 3.5219
0 | 0.1594 | 0.02361 | -0.0122 | 6.7514
0.5 | 0.2425 | 0.02429 | -0.0157 | 9.9835
1 | 0.3212 | 0.02479 | -0.0187 | 12.9568
1.5 | 0.3968 | 0.02516 | -0.0215 | 15.7711
2 | 0.471 | 0.02541 | -0.0244 | 18.536
2.5 | 0.5449 | 0.02556 | -0.0276 | 21.3185
3 | 0.6205 | 0.02561 | -0.0313 | 24.2288
3.5 | 0.6969 | 0.02554 | -0.0355 | 27.2866
4 | 0.7745 | 0.02539 | -0.0401 | 30.5041
4.5 | 0.85 | 0.02522 | -0.0449 | 33.7034
5 | 0.9184 | 0.02505 | -0.0486 | 36.6627
5.5 | 0.9481 | 0.02539 | -0.0448 | 37.3415
6 | 0.9784 | 0.02576 | -0.0411 | 37.9814
6.5 | 1.0051 | 0.02622 | -0.0367 | 38.3333
7 | 1.0272 | 0.02686 | -0.0316 | 38.2427
7.5 | 1.0474 | 0.0276 | -0.0261 | 37.9493
8 | 1.0658 | 0.02845 | -0.0203 | 37.4622
8.5 | 1.0839 | 0.02933 | -0.0144 | 36.9553
9 | 1.1039 | 0.0302 | -0.0088 | 36.553
9.5 | 1.1277 | 0.03102 | -0.0037 | 36.354
10 | 1.1306 | 0.03218 | 0.0045 | 35.1336
10.5 | 1.1285 | 0.03367 | 0.0131 | 33.5165
11 | 1.1397 | 0.03503 | 0.0196 | 32.535
11.5 | 1.1634 | 0.03623 | 0.0243 | 32.1115
12 | 1.1324 | 0.03824 | 0.0358 | 29.613
12.5 | 1.1356 | 0.04036 | 0.0416 | 28.1368
13 | 1.1639 | 0.04191 | 0.0445 | 27.7714
13.5 | 1.1176 | 0.04655 | 0.052 | 24.0086
14 | 1.1286 | 0.04941 | 0.0546 | 22.8415
14.5 | 1.0762 | 0.05677 | 0.0575 | 18.9572
15 | 1.0578 | 0.06293 | 0.0583 | 16.8092
17 | 0.5324 | 0.18264 | 0.004 | 2.915
17.5 | 0.559 | 0.18785 | 0.0033 | 2.9758
18 | 0.5573 | 0.19388 | -0.0008 | 2.8745

## 11. Re 100k Mach 0.10 (1)
BIGFOIL.COM POLAR EXPORT
Horten 19.00% thick 1.00% camber
Horten 19.00% thick 1.00% camber |  |  |  | Cl Max: | 1.578 | at alpha= | 19.5 | deg
JavaFoil+Calcfoil stall+Eppler ext transition |  |  |  | L/D Max: | 37.277 | at alpha= | 7 | deg
Re: | 100000 |  |  | Cd Min: | 0.01558 | at alpha= | -0.5 | deg
Mach: | 0.1 |  |  | Cl=0 at alpha= | -0.4127 | deg
|  |  |  | @ Cl=0.1, Cd= | 0.015633
|  |  |  | @ Cl=0.4, Cd= | 0.016744
|  |  |  | @ Cl=0.6, Cd= | 0.018487
alpha (deg) | Cl | Cd | Cm | Cl/Cd
-20 | -1.409 | 0.20642 | 0.01 | -6.824
-19.5 | -1.408 | 0.19635 | 0.01 | -7.173
-19 | -1.406 | 0.18616 | 0.01 | -7.552
-18.5 | -1.401 | 0.17663 | 0.01 | -7.932
-18 | -1.393 | 0.16723 | 0.01 | -8.33
-17.5 | -1.383 | 0.15808 | 0.01 | -8.747
-17 | -1.371 | 0.14902 | 0.01 | -9.199
-16.5 | -1.357 | 0.14047 | 0.01 | -9.657
-16 | -1.34 | 0.13211 | 0.01 | -10.142
-15.5 | -1.322 | 0.12371 | 0.01 | -10.689
-15 | -1.303 | 0.11549 | 0.01 | -11.282
-14.5 | -1.282 | 0.10718 | 0.01 | -11.964
-14 | -1.26 | 0.09886 | 0.01 | -12.742
-13.5 | -1.237 | 0.09019 | 0.01 | -13.72
-13 | -1.216 | 0.08087 | 0.01 | -15.041
-12.5 | -1.197 | 0.07107 | 0.011 | -16.84
-12 | -1.18 | 0.06079 | 0.011 | -19.406
-11.5 | -1.163 | 0.05082 | 0.011 | -22.891
-11 | -1.143 | 0.04289 | 0.011 | -26.651
-10.5 | -1.116 | 0.03705 | 0.011 | -30.135
-10 | -1.083 | 0.0331 | 0.011 | -32.717
-9.5 | -1.044 | 0.03009 | 0.01 | -34.688
-9 | -1.001 | 0.02776 | 0.01 | -36.044
-8.5 | -0.954 | 0.02591 | 0.01 | -36.811
-8 | -0.904 | 0.0244 | 0.009 | -37.05
-7.5 | -0.852 | 0.02314 | 0.009 | -36.828
-7 | -0.798 | 0.02204 | 0.009 | -36.229
-6.5 | -0.743 | 0.02111 | 0.008 | -35.176
-6 | -0.686 | 0.02028 | 0.008 | -33.819
-5.5 | -0.628 | 0.01952 | 0.007 | -32.15
-5 | -0.568 | 0.01885 | 0.007 | -30.154
-4.5 | -0.508 | 0.01793 | 0.007 | -28.351
-4 | -0.448 | 0.01736 | 0.006 | -25.786
-3.5 | -0.386 | 0.01684 | 0.006 | -22.936
-3 | -0.324 | 0.01605 | 0.005 | -20.216
-2.5 | -0.262 | 0.01639 | 0.005 | -16.002
-2 | -0.2 | 0.01606 | 0.004 | -12.432
-1.5 | -0.137 | 0.01581 | 0.004 | -8.651
-1 | -0.074 | 0.01566 | 0.003 | -4.714
-0.5 | -0.011 | 0.01558 | 0.003 | -0.686
0 | 0.052 | 0.01558 | 0.002 | 3.365
0.5 | 0.115 | 0.01565 | 0.002 | 7.371
1 | 0.178 | 0.01577 | 0.001 | 11.286
1.5 | 0.24 | 0.01596 | 0.001 | 15.062
2 | 0.302 | 0.0162 | 0 | 18.658
2.5 | 0.364 | 0.01652 | 0 | 22.03
3 | 0.425 | 0.0169 | -0.001 | 25.143
3.5 | 0.485 | 0.01735 | -0.001 | 27.955
4 | 0.545 | 0.01789 | -0.002 | 30.448
4.5 | 0.603 | 0.01852 | -0.002 | 32.576
5 | 0.661 | 0.01926 | -0.003 | 34.321
5.5 | 0.718 | 0.02013 | -0.003 | 35.656
6 | 0.773 | 0.02114 | -0.004 | 36.586
6.5 | 0.828 | 0.0223 | -0.004 | 37.123
7 | 0.881 | 0.02363 | -0.004 | 37.277
7.5 | 0.933 | 0.02516 | -0.005 | 37.076
8 | 0.983 | 0.0269 | -0.005 | 36.557
8.5 | 1.033 | 0.02887 | -0.006 | 35.769
9 | 1.08 | 0.03109 | -0.006 | 34.748
9.5 | 1.126 | 0.03357 | -0.007 | 33.552
10 | 1.171 | 0.03635 | -0.007 | 32.209
10.5 | 1.213 | 0.03942 | -0.007 | 30.785
11 | 1.254 | 0.04282 | -0.008 | 29.287
11.5 | 1.293 | 0.04658 | -0.008 | 27.757
12 | 1.33 | 0.0507 | -0.008 | 26.225
12.5 | 1.364 | 0.05524 | -0.009 | 24.688
13 | 1.396 | 0.06024 | -0.009 | 23.176
13.5 | 1.426 | 0.06571 | -0.009 | 21.699
14 | 1.453 | 0.0717 | -0.01 | 20.26
14.5 | 1.477 | 0.07827 | -0.01 | 18.869
15 | 1.498 | 0.08551 | -0.01 | 17.522
15.5 | 1.517 | 0.09329 | -0.01 | 16.266
16 | 1.534 | 0.10171 | -0.01 | 15.084
16.5 | 1.547 | 0.11093 | -0.011 | 13.944
17 | 1.557 | 0.12089 | -0.011 | 12.878
17.5 | 1.565 | 0.13118 | -0.011 | 11.93
18 | 1.571 | 0.14222 | -0.011 | 11.043
18.5 | 1.574 | 0.15345 | -0.011 | 10.261
19 | 1.577 | 0.16486 | -0.011 | 9.565
19.5 | 1.578 | 0.17622 | -0.011 | 8.953
20 | 1.575 | 0.18825 | -0.011 | 8.367

## 12. Re 100k Mach 0.10 (2)
BIGFOIL.COM POLAR EXPORT
Horten 19.00% thick 1.00% camber
Horten 19.00% thick 1.00% camber |  |  |  | Cl Max: | 1.1427 | at alpha= | 11.5 | deg
XFOIL ncrit=9 |  |  |  | L/D Max: | 38.1785 | at alpha= | 7 | deg
Re: | 100000 |  |  | Cd Min: | 0.2169 | at alpha= | 20 | deg
Mach: | 0.1 |  |  | Cl=0 at alpha= | -0.96252 | deg
|  |  |  | @ Cl=0.1, Cd= | 0.023126
|  |  |  | @ Cl=0.4, Cd= | 0.025271
|  |  |  | @ Cl=0.6, Cd= | 0.025731
alpha (deg) | Cl | Cd | Cm | Cl/Cd
-16.5 | -0.4651 | 0.17356 | -0.0088 | -2.6798
-16 | -0.5013 | 0.17025 | -0.015 | -2.9445
-15.5 | -0.4391 | 0.16175 | -0.0128 | -2.7147
-14.5 | -0.8375 | 0.07346 | -0.0609 | -11.4008
-14 | -0.957 | 0.05868 | -0.0619 | -16.3088
-13.5 | -1.0347 | 0.05146 | -0.055 | -20.1069
-13 | -0.9934 | 0.04897 | -0.0539 | -20.2859
-12.5 | -1.0334 | 0.04496 | -0.0446 | -22.9849
-12 | -1.031 | 0.04211 | -0.0383 | -24.4835
-11.5 | -1.0348 | 0.03981 | -0.0303 | -25.9935
-11 | -1.022 | 0.03744 | -0.0245 | -27.297
-10.5 | -1.0227 | 0.03553 | -0.0162 | -28.7841
-10 | -1.0005 | 0.03377 | -0.0112 | -29.6269
-9.5 | -0.9965 | 0.03211 | -0.0034 | -31.0339
-9 | -0.9895 | 0.03098 | 0.0041 | -31.94
-8.5 | -0.9767 | 0.02984 | 0.0104 | -32.7312
-8 | -0.9681 | 0.02881 | 0.0171 | -33.6029
-7.5 | -0.9188 | 0.02783 | 0.0163 | -33.0147
-7 | -0.8371 | 0.02663 | 0.0101 | -31.4345
-6.5 | -0.7548 | 0.02551 | 0.0042 | -29.5884
-6 | -0.6743 | 0.02438 | -0.0009 | -27.6579
-5.5 | -0.5974 | 0.02335 | -0.005 | -25.5846
-5 | -0.5185 | 0.02235 | -0.0089 | -23.1991
-4.5 | -0.448 | 0.02157 | -0.0108 | -20.7696
-4 | -0.3835 | 0.02096 | -0.0112 | -18.2968
-3.5 | -0.3197 | 0.02062 | -0.011 | -15.5044
-3 | -0.259 | 0.02049 | -0.01 | -12.6403
-2.5 | -0.198 | 0.02058 | -0.0089 | -9.621
-2 | -0.1373 | 0.02084 | -0.0077 | -6.5883
-1.5 | -0.071 | 0.02134 | -0.0073 | -3.3271
-1 | -0.0059 | 0.02199 | -0.0069 | -0.2683
-0.5 | 0.0728 | 0.02285 | -0.0088 | 3.186
0 | 0.1536 | 0.02367 | -0.0113 | 6.4892
0.5 | 0.2373 | 0.02435 | -0.0146 | 9.7454
1 | 0.3172 | 0.02487 | -0.0177 | 12.7543
1.5 | 0.394 | 0.02525 | -0.0206 | 15.604
2 | 0.4693 | 0.02551 | -0.0236 | 18.3967
2.5 | 0.5442 | 0.02568 | -0.0268 | 21.1916
3 | 0.6209 | 0.02575 | -0.0306 | 24.1126
3.5 | 0.6985 | 0.02572 | -0.0349 | 27.1579
4 | 0.7737 | 0.02567 | -0.0392 | 30.1402
4.5 | 0.8501 | 0.02551 | -0.044 | 33.3242
5 | 0.9215 | 0.02531 | -0.0481 | 36.4085
5.5 | 0.9498 | 0.02572 | -0.0441 | 36.9285
6 | 0.9781 | 0.02615 | -0.04 | 37.4034
6.5 | 1.0069 | 0.02661 | -0.0358 | 37.8392
7 | 1.0354 | 0.02712 | -0.0315 | 38.1785
7.5 | 1.0536 | 0.02785 | -0.0257 | 37.8312
8 | 1.0693 | 0.02875 | -0.0194 | 37.193
8.5 | 1.0831 | 0.02976 | -0.0128 | 36.3945
9 | 1.098 | 0.03075 | -0.0064 | 35.7073
9.5 | 1.1169 | 0.03168 | -0.0005 | 35.2557
10 | 1.1425 | 0.03259 | 0.0044 | 35.0568
10.5 | 1.124 | 0.03422 | 0.0155 | 32.8463
11 | 1.1251 | 0.0358 | 0.0233 | 31.4274
11.5 | 1.1427 | 0.03704 | 0.0289 | 30.8504
12 | 1.1232 | 0.03904 | 0.0385 | 28.7705
12.5 | 1.114 | 0.04177 | 0.045 | 26.6699
13 | 1.1384 | 0.04353 | 0.048 | 26.1521
13.5 | 1.0892 | 0.04898 | 0.0542 | 22.2376
14 | 1.0921 | 0.05258 | 0.0567 | 20.7703
15 | 0.9526 | 0.07525 | 0.0552 | 12.6591
17 | 0.5313 | 0.18327 | 0.0039 | 2.899
17.5 | 0.5603 | 0.18864 | 0.0034 | 2.9702
18 | 0.5575 | 0.19455 | -0.0009 | 2.8656
18.5 | 0.5947 | 0.20091 | -0.0006 | 2.96
19 | 0.5865 | 0.20577 | -0.006 | 2.8503
19.5 | 0.6276 | 0.21346 | -0.0054 | 2.9401
20 | 0.616 | 0.2169 | -0.0116 | 2.84

## 13. Re 100k Mach 0.25 (1)
BIGFOIL.COM POLAR EXPORT
Horten 19.00% thick 1.00% camber
Horten 19.00% thick 1.00% camber |  |  |  | Cl Max: | 1.488 | at alpha= | 16.5 | deg
JavaFoil+Calcfoil stall+Eppler ext transition |  |  |  | L/D Max: | 35.767 | at alpha= | 6.5 | deg
Re: | 100000 |  |  | Cd Min: | 0.01589 | at alpha= | -0.5 | deg
Mach: | 0.25 |  |  | Cl=0 at alpha= | -0.41539 | deg
|  |  |  | @ Cl=0.1, Cd= | 0.01594
|  |  |  | @ Cl=0.4, Cd= | 0.017127
|  |  |  | @ Cl=0.6, Cd= | 0.019026
alpha (deg) | Cl | Cd | Cm | Cl/Cd
-20 | -1.23 | 0.23749 | 0.01 | -5.18
-19.5 | -1.252 | 0.2233 | 0.01 | -5.607
-19 | -1.271 | 0.21098 | 0.01 | -6.022
-18.5 | -1.285 | 0.19805 | 0.01 | -6.489
-18 | -1.294 | 0.18646 | 0.01 | -6.939
-17.5 | -1.299 | 0.1756 | 0.01 | -7.397
-17 | -1.301 | 0.16501 | 0.01 | -7.882
-16.5 | -1.299 | 0.15517 | 0.01 | -8.369
-16 | -1.294 | 0.14534 | 0.01 | -8.901
-15.5 | -1.285 | 0.1363 | 0.01 | -9.426
-15 | -1.273 | 0.12741 | 0.01 | -9.993
-14.5 | -1.259 | 0.11862 | 0.01 | -10.613
-14 | -1.241 | 0.11012 | 0.01 | -11.269
-13.5 | -1.222 | 0.10151 | 0.01 | -12.034
-13 | -1.201 | 0.09277 | 0.01 | -12.948
-12.5 | -1.18 | 0.08378 | 0.01 | -14.09
-12 | -1.161 | 0.07416 | 0.01 | -15.653
-11.5 | -1.144 | 0.06327 | 0.01 | -18.076
-11 | -1.128 | 0.05296 | 0.011 | -21.306
-10.5 | -1.111 | 0.04413 | 0.011 | -25.166
-10 | -1.085 | 0.03773 | 0.011 | -28.765
-9.5 | -1.052 | 0.03343 | 0.011 | -31.483
-9 | -1.013 | 0.03022 | 0.01 | -33.519
-8.5 | -0.968 | 0.02783 | 0.01 | -34.801
-8 | -0.92 | 0.02593 | 0.01 | -35.48
-7.5 | -0.869 | 0.0244 | 0.009 | -35.609
-7 | -0.815 | 0.02311 | 0.009 | -35.271
-6.5 | -0.759 | 0.02199 | 0.008 | -34.513
-6 | -0.701 | 0.02104 | 0.008 | -33.342
-5.5 | -0.642 | 0.01993 | 0.008 | -32.232
-5 | -0.582 | 0.01917 | 0.007 | -30.37
-4.5 | -0.521 | 0.01848 | 0.007 | -28.2
-4 | -0.459 | 0.01786 | 0.006 | -25.699
-3.5 | -0.396 | 0.01699 | 0.006 | -23.317
-3 | -0.333 | 0.01721 | 0.005 | -19.337
-2.5 | -0.269 | 0.01678 | 0.005 | -16.033
-2 | -0.205 | 0.01642 | 0.004 | -12.477
-1.5 | -0.14 | 0.01615 | 0.004 | -8.694
-1 | -0.076 | 0.01597 | 0.003 | -4.744
-0.5 | -0.011 | 0.01589 | 0.003 | -0.69
0 | 0.054 | 0.01589 | 0.002 | 3.385
0.5 | 0.118 | 0.01596 | 0.002 | 7.413
1 | 0.183 | 0.0161 | 0.001 | 11.337
1.5 | 0.246 | 0.01631 | 0.001 | 15.11
2 | 0.31 | 0.01659 | 0 | 18.682
2.5 | 0.373 | 0.01694 | 0 | 22.01
3 | 0.435 | 0.01737 | -0.001 | 25.044
3.5 | 0.496 | 0.01788 | -0.001 | 27.761
4 | 0.557 | 0.01851 | -0.002 | 30.103
4.5 | 0.617 | 0.01923 | -0.002 | 32.065
5 | 0.675 | 0.02009 | -0.003 | 33.614
5.5 | 0.733 | 0.02109 | -0.003 | 34.744
6 | 0.789 | 0.02226 | -0.004 | 35.457
6.5 | 0.844 | 0.0236 | -0.004 | 35.767
7 | 0.898 | 0.02515 | -0.005 | 35.705
7.5 | 0.95 | 0.02691 | -0.005 | 35.312
8 | 1.001 | 0.02891 | -0.005 | 34.623
8.5 | 1.05 | 0.03118 | -0.006 | 33.675
9 | 1.098 | 0.03374 | -0.006 | 32.53
9.5 | 1.143 | 0.03662 | -0.007 | 31.223
10 | 1.187 | 0.03982 | -0.007 | 29.801
10.5 | 1.228 | 0.04341 | -0.007 | 28.297
11 | 1.267 | 0.04737 | -0.008 | 26.753
11.5 | 1.304 | 0.05178 | -0.008 | 25.184
12 | 1.338 | 0.05667 | -0.008 | 23.61
12.5 | 1.369 | 0.06209 | -0.009 | 22.042
13 | 1.396 | 0.06809 | -0.009 | 20.507
13.5 | 1.421 | 0.07477 | -0.009 | 19.006
14 | 1.442 | 0.08218 | -0.01 | 17.542
14.5 | 1.459 | 0.09035 | -0.01 | 16.145
15 | 1.472 | 0.09942 | -0.01 | 14.802
15.5 | 1.481 | 0.10936 | -0.01 | 13.544
16 | 1.487 | 0.12014 | -0.01 | 12.379
16.5 | 1.488 | 0.13166 | -0.01 | 11.305
17 | 1.487 | 0.14356 | -0.01 | 10.358
17.5 | 1.482 | 0.15602 | -0.01 | 9.5
18 | 1.474 | 0.16893 | -0.01 | 8.728
18.5 | 1.465 | 0.18164 | -0.01 | 8.063
19 | 1.452 | 0.19481 | -0.01 | 7.454
19.5 | 1.436 | 0.20824 | -0.01 | 6.896
20 | 1.416 | 0.22113 | -0.01 | 6.401

## 14. Re 100k Mach 0.25 (2)
BIGFOIL.COM POLAR EXPORT
Horten 19.00% thick 1.00% camber
Horten 19.00% thick 1.00% camber |  |  |  | Cl Max: | 1.0938 | at alpha= | 9 | deg
XFOIL ncrit=9 |  |  |  | L/D Max: | 36.2003 | at alpha= | 6 | deg
Re: | 100000 |  |  | Cd Min: | 0.17351 | at alpha= | -16 | deg
Mach: | 0.25 |  |  | Cl=0 at alpha= | -0.94311 | deg
|  |  |  | @ Cl=0.1, Cd= | 0.023553
|  |  |  | @ Cl=0.4, Cd= | 0.025967
|  |  |  | @ Cl=0.6, Cd= | 0.1416
alpha (deg) | Cl | Cd | Cm | Cl/Cd
-16 | -0.4762 | 0.17351 | -0.0134 | -2.7445
-15.5 | -0.4341 | 0.16493 | -0.013 | -2.632
-15 | -0.4724 | 0.16147 | -0.0189 | -2.9256
-14.5 | -0.4079 | 0.15285 | -0.0166 | -2.6686
-13 | -0.8163 | 0.06343 | -0.0634 | -12.8693
-12.5 | -0.9132 | 0.05284 | -0.0607 | -17.2824
-12 | -0.9051 | 0.04912 | -0.0574 | -18.4263
-11.5 | -0.9399 | 0.04479 | -0.0498 | -20.9846
-11 | -0.9952 | 0.04155 | -0.0363 | -23.9519
-10.5 | -0.9681 | 0.0393 | -0.0321 | -24.6336
-10 | -0.9902 | 0.03684 | -0.021 | -26.8784
-9.5 | -0.9784 | 0.03521 | -0.0141 | -27.7876
-9 | -0.9825 | 0.03357 | -0.0049 | -29.2672
-8.5 | -0.9879 | 0.03239 | 0.0043 | -30.5002
-8 | -0.9794 | 0.03123 | 0.0113 | -31.3609
-7.5 | -0.9205 | 0.02976 | 0.0092 | -30.9308
-7 | -0.8337 | 0.02813 | 0.0026 | -29.6374
-6.5 | -0.7483 | 0.02669 | -0.0032 | -28.0367
-6 | -0.6736 | 0.02543 | -0.0066 | -26.4884
-5.5 | -0.5972 | 0.02423 | -0.01 | -24.6471
-5 | -0.5154 | 0.02307 | -0.0138 | -22.3407
-4.5 | -0.4455 | 0.0222 | -0.015 | -20.0676
-4 | -0.3858 | 0.02158 | -0.0141 | -17.8777
-3.5 | -0.3281 | 0.02117 | -0.0126 | -15.4983
-3 | -0.2685 | 0.02102 | -0.011 | -12.7735
-2.5 | -0.2093 | 0.02108 | -0.0092 | -9.9288
-2 | -0.1491 | 0.02133 | -0.0075 | -6.9902
-1.5 | -0.093 | 0.02167 | -0.0051 | -4.2916
-1 | -0.009 | 0.02248 | -0.007 | -0.40036
-0.5 | 0.0701 | 0.02327 | -0.0084 | 3.0125
0 | 0.1482 | 0.02401 | -0.0099 | 6.1724
1 | 0.329 | 0.02552 | -0.0181 | 12.8918
1.5 | 0.4053 | 0.026 | -0.0205 | 15.5885
2 | 0.4792 | 0.02635 | -0.0228 | 18.186
2.5 | 0.5521 | 0.02661 | -0.0252 | 20.7478
3 | 0.6242 | 0.0268 | -0.0278 | 23.291
3.5 | 0.6956 | 0.02694 | -0.0304 | 25.8203
4 | 0.7743 | 0.02694 | -0.0346 | 28.7416
4.5 | 0.8598 | 0.02676 | -0.0401 | 32.13
5 | 0.9406 | 0.02676 | -0.0455 | 35.1495
5.5 | 0.9722 | 0.02719 | -0.0417 | 35.7558
6 | 1.0013 | 0.02766 | -0.0373 | 36.2003
6.5 | 1.023 | 0.02835 | -0.0317 | 36.0847
7 | 1.0385 | 0.02926 | -0.0253 | 35.4921
7.5 | 1.0501 | 0.03031 | -0.0182 | 34.6453
8 | 1.0606 | 0.03142 | -0.0109 | 33.7556
8.5 | 1.0737 | 0.03244 | -0.0038 | 33.098
9 | 1.0938 | 0.03331 | 0.0024 | 32.837
9.5 | 1.0715 | 0.035 | 0.0141 | 30.6143
10 | 1.056 | 0.03674 | 0.0246 | 28.7425
10.5 | 1.0708 | 0.03791 | 0.0311 | 28.2458
11 | 1.0213 | 0.04118 | 0.0428 | 24.8009
11.5 | 1.0127 | 0.04429 | 0.0485 | 22.8652
12 | 1.0412 | 0.04592 | 0.0516 | 22.6742
12.5 | 0.5585 | 0.10887 | 0.0324 | 5.13
13 | 0.9217 | 0.06268 | 0.0568 | 14.7049
13.5 | 0.5803 | 0.12027 | 0.0316 | 4.825
14 | 0.5023 | 0.1416 | 0.0213 | 3.5473

## 15. Re 100k Mach 0.50 (1)
BIGFOIL.COM POLAR EXPORT
Horten 19.00% thick 1.00% camber
Horten 19.00% thick 1.00% camber |  |  |  | Cl Max: | 1.231 | at alpha= | 11 | deg
JavaFoil+Calcfoil stall+Eppler ext transition |  |  |  | L/D Max: | 30.009 | at alpha= | 5.5 | deg
Re: | 100000 |  |  | Cd Min: | 0.01732 | at alpha= | -0.5 | deg
Mach: | 0.5 |  |  | Cl=0 at alpha= | -0.41667 | deg
|  |  |  | @ Cl=0.1, Cd= | 0.017438
|  |  |  | @ Cl=0.4, Cd= | 0.019063
|  |  |  | @ Cl=0.6, Cd= | 0.021766
alpha (deg) | Cl | Cd | Cm | Cl/Cd
-20 | -1.112 | 0.41535 | 0.014 | -2.677
-19.5 | -1.083 | 0.38758 | 0.013 | -2.793
-19 | -1.055 | 0.38741 | 0.013 | -2.724
-18.5 | -1.026 | 0.38596 | 0.012 | -2.659
-18 | -0.999 | 0.37336 | 0.012 | -2.675
-17.5 | -0.97 | 0.37061 | 0.012 | -2.616
-17 | -0.942 | 0.35373 | 0.011 | -2.663
-16.5 | -0.913 | 0.33264 | 0.011 | -2.745
-16 | -0.884 | 0.32907 | 0.011 | -2.688
-15.5 | -0.856 | 0.3153 | 0.01 | -2.716
-15 | -0.827 | 0.29565 | 0.01 | -2.799
-14.5 | -0.799 | 0.28894 | 0.009 | -2.765
-14 | -0.771 | 0.28068 | 0.009 | -2.746
-13.5 | -0.742 | 0.27294 | 0.009 | -2.719
-13 | -0.713 | 0.25583 | 0.008 | -2.788
-12.5 | -0.685 | 0.2302 | 0.008 | -2.974
-12 | -0.655 | 0.19269 | 0.007 | -3.401
-11.5 | -0.91 | 0.12518 | 0.007 | -7.268
-11 | -0.98 | 0.10715 | 0.008 | -9.146
-10.5 | -0.998 | 0.09457 | 0.008 | -10.552
-10 | -0.997 | 0.08352 | 0.009 | -11.933
-9.5 | -0.986 | 0.07253 | 0.009 | -13.598
-9 | -0.977 | 0.06016 | 0.009 | -16.238
-8.5 | -0.97 | 0.04756 | 0.01 | -20.393
-8 | -0.952 | 0.03845 | 0.01 | -24.771
-7.5 | -0.918 | 0.03309 | 0.01 | -27.743
-7 | -0.873 | 0.02962 | 0.01 | -29.467
-6.5 | -0.821 | 0.02686 | 0.009 | -30.543
-6 | -0.763 | 0.02491 | 0.009 | -30.642
-5.5 | -0.703 | 0.02401 | 0.008 | -29.268
-5 | -0.639 | 0.02271 | 0.008 | -28.145
-4.5 | -0.574 | 0.02163 | 0.007 | -26.534
-4 | -0.507 | 0.0207 | 0.007 | -24.476
-3.5 | -0.438 | 0.0199 | 0.006 | -22.022
-3 | -0.369 | 0.01921 | 0.006 | -19.203
-2.5 | -0.299 | 0.01862 | 0.005 | -16.035
-2 | -0.228 | 0.01812 | 0.005 | -12.561
-1.5 | -0.156 | 0.01774 | 0.004 | -8.805
-1 | -0.084 | 0.01747 | 0.004 | -4.827
-0.5 | -0.012 | 0.01732 | 0.003 | -0.705
0 | 0.06 | 0.01737 | 0.003 | 3.435
0.5 | 0.131 | 0.01749 | 0.002 | 7.491
1 | 0.202 | 0.01773 | 0.001 | 11.386
1.5 | 0.272 | 0.01808 | 0.001 | 15.044
2 | 0.341 | 0.01855 | 0 | 18.396
2.5 | 0.41 | 0.01915 | 0 | 21.387
3 | 0.477 | 0.0199 | -0.001 | 23.968
3.5 | 0.543 | 0.02081 | -0.001 | 26.101
4 | 0.608 | 0.0219 | -0.002 | 27.77
4.5 | 0.672 | 0.02318 | -0.002 | 28.973
5 | 0.734 | 0.0247 | -0.003 | 29.708
5.5 | 0.794 | 0.02647 | -0.003 | 30.009
6 | 0.853 | 0.02852 | -0.004 | 29.908
6.5 | 0.91 | 0.03091 | -0.004 | 29.439
7 | 0.964 | 0.03369 | -0.005 | 28.627
7.5 | 1.016 | 0.0369 | -0.005 | 27.536
8 | 1.065 | 0.04065 | -0.006 | 26.194
8.5 | 1.11 | 0.04502 | -0.006 | 24.654
9 | 1.15 | 0.05011 | -0.007 | 22.946
9.5 | 1.184 | 0.05611 | -0.007 | 21.108
10 | 1.211 | 0.0633 | -0.007 | 19.133
10.5 | 1.229 | 0.07207 | -0.008 | 17.05
11 | 1.231 | 0.08311 | -0.008 | 14.813
11.5 | 1.214 | 0.09762 | -0.008 | 12.435
12 | 1.164 | 0.1173 | -0.007 | 9.919
12.5 | 1.043 | 0.14157 | -0.006 | 7.367
13 | 0.759 | 0.2087 | -0.005 | 3.639
13.5 | 0.789 | 0.24632 | -0.006 | 3.203
14 | 0.818 | 0.27083 | -0.007 | 3.02
14.5 | 0.847 | 0.29388 | -0.007 | 2.882
15 | 0.876 | 0.30518 | -0.008 | 2.87
15.5 | 0.905 | 0.33101 | -0.008 | 2.734
16 | 0.934 | 0.33227 | -0.009 | 2.812

## 16. Re 100k Mach 0.50 (2)
BIGFOIL.COM POLAR EXPORT
Horten 19.00% thick 1.00% camber
Horten 19.00% thick 1.00% camber |  |  |  | Cl Max: | 0.8887 | at alpha= | 6 | deg
XFOIL ncrit=9 |  |  |  | L/D Max: | 22.3459 | at alpha= | 5 | deg
Re: | 100000 |  |  | Cd Min: | 0.24246 | at alpha= | -20 | deg
Mach: | 0.5 |  |  | Cl=0 at alpha= | -0.72137 | deg
|  |  |  | @ Cl=0.1, Cd= | 0.02615
|  |  |  | @ Cl=0.4, Cd= | 0.030254
|  |  |  | @ Cl=0.6, Cd= | 0.11389
alpha (deg) | Cl | Cd | Cm | Cl/Cd
-20 | -0.6063 | 0.24246 | 0.0141 | -2.5006
-19.5 | -0.5739 | 0.23253 | 0.0124 | -2.4681
-19 | -0.5636 | 0.22794 | 0.0071 | -2.4726
-18.5 | -0.5353 | 0.21888 | 0.0049 | -2.4456
-18 | -0.5204 | 0.21353 | 0.0008 | -2.4371
-17.5 | -0.4971 | 0.20547 | -0.0019 | -2.4193
-17 | -0.4788 | 0.19955 | -0.0051 | -2.3994
-16.5 | -0.459 | 0.19208 | -0.008 | -2.3896
-16 | -0.4403 | 0.18608 | -0.0108 | -2.3662
-15.5 | -0.4226 | 0.17884 | -0.0136 | -2.363
-15 | -0.4091 | 0.17333 | -0.0163 | -2.3602
-14.5 | -0.387 | 0.16571 | -0.0183 | -2.3354
-14 | -0.3806 | 0.16051 | -0.0211 | -2.3712
-13.5 | -0.3568 | 0.15264 | -0.0225 | -2.3375
-12.5 | -0.3633 | 0.13241 | -0.0317 | -2.7438
-12 | -0.3608 | 0.12381 | -0.0345 | -2.9141
-11.5 | -0.3702 | 0.11414 | -0.0381 | -3.2434
-11 | -0.3835 | 0.1044 | -0.0414 | -3.6734
-10.5 | -0.3753 | 0.09807 | -0.0417 | -3.8269
-10 | -0.4538 | 0.08038 | -0.0505 | -5.6457
-9.5 | -0.4378 | 0.07654 | -0.0481 | -5.7199
-9 | -0.6105 | 0.05369 | -0.0573 | -11.3708
-8.5 | -0.718 | 0.04621 | -0.0494 | -15.5378
-8 | -0.8116 | 0.04393 | -0.0343 | -18.4748
-7.5 | -0.7907 | 0.04036 | -0.0338 | -19.5912
-7 | -0.7492 | 0.03623 | -0.0353 | -20.679
-6.5 | -0.6734 | 0.0327 | -0.039 | -20.5933
-6 | -0.6065 | 0.03019 | -0.0397 | -20.0894
-5.5 | -0.5344 | 0.02805 | -0.0403 | -19.0517
-5 | -0.4701 | 0.02635 | -0.039 | -17.8406
-4.5 | -0.4115 | 0.02509 | -0.0362 | -16.401
-4 | -0.3718 | 0.02451 | -0.0303 | -15.1693
-3.5 | -0.325 | 0.02398 | -0.0251 | -13.553
-3 | -0.2777 | 0.02363 | -0.02 | -11.752
-2.5 | -0.2206 | 0.02355 | -0.0161 | -9.3673
-2 | -0.1606 | 0.02369 | -0.0125 | -6.7792
-1.5 | -0.0975 | 0.02406 | -0.0094 | -4.0524
-1 | -0.0326 | 0.02461 | -0.0065 | -1.3247
-0.5 | 0.0259 | 0.0252 | -0.0029 | 1.0278
0 | 0.1226 | 0.02644 | -0.0049 | 4.6369
0.5 | 0.1922 | 0.02751 | -0.0035 | 6.9866
1 | 0.2563 | 0.02844 | -0.0015 | 9.012
1.5 | 0.3466 | 0.02964 | -0.0039 | 11.6937
2 | 0.4362 | 0.03067 | -0.0066 | 14.2224
2.5 | 0.5211 | 0.03152 | -0.0088 | 16.5324
3 | 0.6011 | 0.03233 | -0.0106 | 18.5926
3.5 | 0.6768 | 0.03315 | -0.012 | 20.4163
4 | 0.7444 | 0.0341 | -0.0124 | 21.8299
4.5 | 0.8028 | 0.03622 | -0.0141 | 22.1645
5 | 0.8592 | 0.03845 | -0.016 | 22.3459
5.5 | 0.8716 | 0.04066 | -0.0116 | 21.4363
6 | 0.8887 | 0.04103 | -0.0039 | 21.6598
6.5 | 0.5467 | 0.05915 | 0.0182 | 9.2426
7 | 0.6479 | 0.05279 | 0.0263 | 12.2732
7.5 | 0.5245 | 0.06571 | 0.03 | 7.982
8 | 0.4644 | 0.07539 | 0.0314 | 6.16
8.5 | 0.4273 | 0.08393 | 0.0319 | 5.0911
9 | 0.4207 | 0.09012 | 0.0329 | 4.6682
9.5 | 0.4581 | 0.09202 | 0.0361 | 4.9783
10 | 0.4157 | 0.10297 | 0.0331 | 4.0371
10.5 | 0.4179 | 0.10947 | 0.0328 | 3.8175
11 | 0.441 | 0.11389 | 0.0338 | 3.8722

## 17. Re 250k Mach 0.00 (1)
BIGFOIL.COM POLAR EXPORT
Horten 19.00% thick 1.00% camber
Horten 19.00% thick 1.00% camber |  |  |  | Cl Max: | 1.656 | at alpha= | 19.5 | deg
JavaFoil+Calcfoil stall+Eppler ext transition |  |  |  | L/D Max: | 54.455 | at alpha= | 7.5 | deg
Re: | 250000 |  |  | Cd Min: | 0.01051 | at alpha= | 1 | deg
Mach: | 0 |  |  | Cl=0 at alpha= | -0.4127 | deg
|  |  |  | @ Cl=0.1, Cd= | 0.010805
|  |  |  | @ Cl=0.4, Cd= | 0.012108
|  |  |  | @ Cl=0.6, Cd= | 0.013295
alpha (deg) | Cl | Cd | Cm | Cl/Cd
-20 | -1.459 | 0.16296 | 0.013 | -8.953
-19.5 | -1.459 | 0.15342 | 0.013 | -9.507
-19 | -1.457 | 0.14388 | 0.013 | -10.125
-18.5 | -1.454 | 0.13429 | 0.013 | -10.824
-18 | -1.447 | 0.12499 | 0.013 | -11.58
-17.5 | -1.44 | 0.11556 | 0.013 | -12.463
-17 | -1.432 | 0.10615 | 0.013 | -13.488
-16.5 | -1.422 | 0.09677 | 0.013 | -14.699
-16 | -1.413 | 0.08724 | 0.013 | -16.193
-15.5 | -1.402 | 0.07793 | 0.013 | -17.99
-15 | -1.391 | 0.06887 | 0.013 | -20.193
-14.5 | -1.378 | 0.06028 | 0.013 | -22.858
-14 | -1.363 | 0.05247 | 0.013 | -25.971
-13.5 | -1.345 | 0.04578 | 0.013 | -29.369
-13 | -1.323 | 0.04018 | 0.013 | -32.92
-12.5 | -1.297 | 0.03573 | 0.012 | -36.311
-12 | -1.267 | 0.03206 | 0.012 | -39.535
-11.5 | -1.233 | 0.02912 | 0.012 | -42.352
-11 | -1.196 | 0.02685 | 0.012 | -44.528
-10.5 | -1.155 | 0.02485 | 0.011 | -46.486
-10 | -1.111 | 0.0232 | 0.011 | -47.904
-9.5 | -1.065 | 0.02181 | 0.011 | -48.829
-9 | -1.016 | 0.02061 | 0.01 | -49.297
-8.5 | -0.965 | 0.0196 | 0.01 | -49.267
-8 | -0.913 | 0.01866 | 0.01 | -48.903
-7.5 | -0.859 | 0.01787 | 0.009 | -48.033
-7 | -0.803 | 0.01713 | 0.009 | -46.857
-6.5 | -0.746 | 0.01647 | 0.008 | -45.281
-6 | -0.688 | 0.01586 | 0.008 | -43.366
-5.5 | -0.629 | 0.01533 | 0.007 | -41.014
-5 | -0.569 | 0.01482 | 0.007 | -38.402
-4.5 | -0.509 | 0.01432 | 0.007 | -35.529
-4 | -0.448 | 0.01389 | 0.006 | -32.229
-3.5 | -0.386 | 0.01311 | 0.006 | -29.438
-3 | -0.324 | 0.0127 | 0.005 | -25.519
-2.5 | -0.262 | 0.01237 | 0.005 | -21.164
-2 | -0.199 | 0.01124 | 0.004 | -17.734
-1.5 | -0.137 | 0.01105 | 0.004 | -12.362
-1 | -0.074 | 0.01091 | 0.003 | -6.752
-0.5 | -0.011 | 0.01084 | 0.003 | -0.984
0 | 0.052 | 0.01079 | 0.002 | 4.852
0.5 | 0.115 | 0.01081 | 0.002 | 10.666
1 | 0.178 | 0.01051 | 0.001 | 16.947
1.5 | 0.241 | 0.01144 | 0.001 | 21.037
2 | 0.303 | 0.01161 | 0 | 26.108
2.5 | 0.365 | 0.01182 | 0 | 30.904
3 | 0.427 | 0.01233 | -0.001 | 34.633
3.5 | 0.489 | 0.01262 | -0.001 | 38.712
4 | 0.55 | 0.01297 | -0.002 | 42.395
4.5 | 0.61 | 0.01336 | -0.002 | 45.655
5 | 0.67 | 0.01382 | -0.003 | 48.466
5.5 | 0.729 | 0.01437 | -0.003 | 50.716
6 | 0.787 | 0.01499 | -0.004 | 52.485
6.5 | 0.843 | 0.01569 | -0.004 | 53.735
7 | 0.899 | 0.01653 | -0.005 | 54.346
7.5 | 0.953 | 0.01749 | -0.005 | 54.455
8 | 1.005 | 0.01863 | -0.005 | 53.93
8.5 | 1.056 | 0.01993 | -0.006 | 52.956
9 | 1.104 | 0.02146 | -0.006 | 51.466
9.5 | 1.152 | 0.02321 | -0.007 | 49.621
10 | 1.197 | 0.02519 | -0.007 | 47.521
10.5 | 1.241 | 0.0274 | -0.008 | 45.281
11 | 1.282 | 0.02976 | -0.008 | 43.087
11.5 | 1.322 | 0.0325 | -0.008 | 40.695
12 | 1.36 | 0.0355 | -0.009 | 38.324
12.5 | 1.396 | 0.03878 | -0.009 | 36.01
13 | 1.43 | 0.04236 | -0.009 | 33.768
13.5 | 1.463 | 0.04621 | -0.01 | 31.652
14 | 1.492 | 0.05043 | -0.01 | 29.587
14.5 | 1.519 | 0.05495 | -0.01 | 27.651
15 | 1.544 | 0.05984 | -0.011 | 25.806
15.5 | 1.567 | 0.06511 | -0.011 | 24.065
16 | 1.587 | 0.07076 | -0.011 | 22.435
16.5 | 1.605 | 0.07676 | -0.012 | 20.904
17 | 1.619 | 0.08332 | -0.012 | 19.432
17.5 | 1.631 | 0.09025 | -0.012 | 18.073
18 | 1.641 | 0.09766 | -0.012 | 16.801
18.5 | 1.648 | 0.1054 | -0.013 | 15.639
19 | 1.653 | 0.11366 | -0.013 | 14.547
19.5 | 1.656 | 0.12251 | -0.013 | 13.517
20 | 1.655 | 0.13167 | -0.013 | 12.571

## 18. Re 250k Mach 0.00 (2)
BIGFOIL.COM POLAR EXPORT
Horten 19.00% thick 1.00% camber
Horten 19.00% thick 1.00% camber |  |  |  | Cl Max: | 1.1891 | at alpha= | 18.5 | deg
XFOIL ncrit=9 |  |  |  | L/D Max: | 57.9875 | at alpha= | 8.5 | deg
Re: | 250000 |  |  | Cd Min: | 0.10077 | at alpha= | -20 | deg
Mach: | 0 |  |  | Cl=0 at alpha= | -0.36765 | deg
|  |  |  | @ Cl=0.1, Cd= | 0.011878
|  |  |  | @ Cl=0.4, Cd= | 0.013546
|  |  |  | @ Cl=0.6, Cd= | 0.015051
alpha (deg) | Cl | Cd | Cm | Cl/Cd
-20 | -1.0476 | 0.10077 | -0.0474 | -10.396
-19.5 | -1.1033 | 0.08584 | -0.0554 | -12.853
-19 | -1.1495 | 0.07359 | -0.0614 | -15.6203
-18.5 | -1.124 | 0.07104 | -0.061 | -15.8221
-18 | -1.1303 | 0.06467 | -0.063 | -17.478
-17.5 | -1.1483 | 0.05742 | -0.0649 | -19.9983
-17 | -1.1296 | 0.05422 | -0.0645 | -20.8336
-16.5 | -1.1243 | 0.04993 | -0.0645 | -22.5175
-16 | -1.1234 | 0.04546 | -0.0639 | -24.7118
-15.5 | -1.1034 | 0.04279 | -0.0628 | -25.7864
-15 | -1.0967 | 0.03934 | -0.0614 | -27.8775
-14.5 | -1.0756 | 0.03686 | -0.0596 | -29.1807
-14 | -1.0622 | 0.03426 | -0.0574 | -31.0041
-13.5 | -1.0419 | 0.03204 | -0.055 | -32.5187
-13 | -1.0259 | 0.02997 | -0.0519 | -34.2309
-12.5 | -1.0043 | 0.02811 | -0.0487 | -35.7275
-12 | -0.9851 | 0.02643 | -0.045 | -37.272
-11.5 | -0.9661 | 0.02495 | -0.0407 | -38.7214
-11 | -0.9487 | 0.02356 | -0.0358 | -40.2674
-10.5 | -0.9343 | 0.02257 | -0.0299 | -41.3957
-10 | -0.928 | 0.02155 | -0.0224 | -43.0626
-9.5 | -0.9397 | 0.02106 | -0.0113 | -44.6201
-9 | -0.8942 | 0.02022 | -0.0112 | -44.2235
-8.5 | -0.8186 | 0.01892 | -0.0165 | -43.2664
-8 | -0.7441 | 0.01775 | -0.0211 | -41.9211
-7.5 | -0.6695 | 0.01657 | -0.0255 | -40.4043
-6.5 | -0.5293 | 0.01442 | -0.0319 | -36.706
-6 | -0.4788 | 0.01377 | -0.0308 | -34.7712
-5.5 | -0.439 | 0.01325 | -0.0274 | -33.1321
-5 | -0.4002 | 0.01286 | -0.0238 | -31.1198
-4.5 | -0.3607 | 0.01254 | -0.0202 | -28.764
-4 | -0.3227 | 0.01223 | -0.0163 | -26.3859
-3.5 | -0.283 | 0.01198 | -0.0127 | -23.6227
-3 | -0.2416 | 0.01178 | -0.0093 | -20.5093
-2.5 | -0.1986 | 0.01163 | -0.0062 | -17.0765
-2 | -0.1542 | 0.01153 | -0.0034 | -13.3738
-1.5 | -0.1084 | 0.0115 | -0.0007 | -9.4261
-1 | -0.0621 | 0.01152 | 0.0018 | -5.3906
-0.5 | -0.0126 | 0.01157 | 0.0038 | -1.089
0 | 0.035 | 0.01168 | 0.0061 | 2.9966
0.5 | 0.0868 | 0.01183 | 0.0077 | 7.3373
1 | 0.1387 | 0.01202 | 0.0092 | 11.5391
1.5 | 0.1902 | 0.01224 | 0.0108 | 15.5392
2 | 0.243 | 0.0125 | 0.0121 | 19.44
2.5 | 0.2987 | 0.01284 | 0.0129 | 23.2632
3 | 0.3579 | 0.01324 | 0.0129 | 27.0317
3.5 | 0.4185 | 0.01368 | 0.0125 | 30.5921
4 | 0.4777 | 0.01413 | 0.0122 | 33.8075
4.5 | 0.5603 | 0.01475 | 0.0072 | 37.9864
5 | 0.625 | 0.01524 | 0.0056 | 41.0105
5.5 | 0.7049 | 0.01582 | 0.0008 | 44.5575
6 | 0.7686 | 0.01631 | -0.0009 | 47.1245
6.5 | 0.8365 | 0.01686 | -0.0036 | 49.6145
7 | 0.9072 | 0.01739 | -0.0071 | 52.1679
7.5 | 0.9722 | 0.01794 | -0.0097 | 54.1918
8 | 1.04 | 0.01852 | -0.013 | 56.1555
8.5 | 1.1093 | 0.01913 | -0.0169 | 57.9875
9 | 1.122 | 0.01962 | -0.0101 | 57.1865
9.5 | 1.1159 | 0.02014 | 0.0002 | 55.4071
10 | 1.0972 | 0.02071 | 0.0126 | 52.9792
10.5 | 1.0923 | 0.02145 | 0.0221 | 50.9231
11 | 1.0948 | 0.0226 | 0.0297 | 48.4425
11.5 | 1.1015 | 0.02409 | 0.0357 | 45.7244
12 | 1.1106 | 0.02578 | 0.0406 | 43.0799
12.5 | 1.1208 | 0.02784 | 0.0446 | 40.2586
13 | 1.1306 | 0.03026 | 0.0479 | 37.3629
13.5 | 1.1399 | 0.03298 | 0.0505 | 34.5634
14 | 1.1481 | 0.03607 | 0.0524 | 31.8298
14.5 | 1.1559 | 0.03942 | 0.054 | 29.3227
15 | 1.1633 | 0.04299 | 0.0551 | 27.0598
15.5 | 1.1673 | 0.04719 | 0.0556 | 24.7362
16 | 1.1742 | 0.0512 | 0.056 | 22.9336
16.5 | 1.1759 | 0.05608 | 0.0555 | 20.9683
17 | 1.1797 | 0.06084 | 0.0551 | 19.3902
17.5 | 1.1838 | 0.06572 | 0.0543 | 18.0128
18 | 1.1821 | 0.07152 | 0.053 | 16.5282
18.5 | 1.1891 | 0.07623 | 0.052 | 15.5988
19 | 1.1813 | 0.0832 | 0.0497 | 14.1983
19.5 | 1.1869 | 0.0883 | 0.0482 | 13.4417
20 | 1.176 | 0.09597 | 0.0453 | 12.2538

## 19. Re 250k Mach 0.10 (1)
BIGFOIL.COM POLAR EXPORT
Horten 19.00% thick 1.00% camber
Horten 19.00% thick 1.00% camber |  |  |  | Cl Max: | 1.637 | at alpha= | 19 | deg
JavaFoil+Calcfoil stall+Eppler ext transition |  |  |  | L/D Max: | 54.041 | at alpha= | 7 | deg
Re: | 250000 |  |  | Cd Min: | 0.01051 | at alpha= | 0 | deg
Mach: | 0.1 |  |  | Cl=0 at alpha= | -0.41406 | deg
|  |  |  | @ Cl=0.1, Cd= | 0.01051
|  |  |  | @ Cl=0.4, Cd= | 0.012157
|  |  |  | @ Cl=0.6, Cd= | 0.013355
alpha (deg) | Cl | Cd | Cm | Cl/Cd
-20 | -1.435 | 0.16758 | 0.013 | -8.564
-19.5 | -1.437 | 0.1578 | 0.013 | -9.108
-19 | -1.438 | 0.14805 | 0.013 | -9.712
-18.5 | -1.436 | 0.13845 | 0.013 | -10.375
-18 | -1.432 | 0.12887 | 0.013 | -11.113
-17.5 | -1.426 | 0.11944 | 0.013 | -11.942
-17 | -1.42 | 0.1098 | 0.013 | -12.93
-16.5 | -1.412 | 0.10029 | 0.013 | -14.074
-16 | -1.402 | 0.09086 | 0.013 | -15.434
-15.5 | -1.393 | 0.08132 | 0.013 | -17.126
-15 | -1.382 | 0.07197 | 0.013 | -19.207
-14.5 | -1.371 | 0.06305 | 0.013 | -21.742
-14 | -1.357 | 0.05484 | 0.013 | -24.746
-13.5 | -1.34 | 0.04768 | 0.013 | -28.108
-13 | -1.32 | 0.04166 | 0.013 | -31.688
-12.5 | -1.296 | 0.03685 | 0.012 | -35.166
-12 | -1.267 | 0.03292 | 0.012 | -38.5
-11.5 | -1.234 | 0.02979 | 0.012 | -41.434
-11 | -1.197 | 0.02724 | 0.012 | -43.962
-10.5 | -1.157 | 0.02528 | 0.011 | -45.781
-10 | -1.114 | 0.02355 | 0.011 | -47.313
-9.5 | -1.068 | 0.02212 | 0.011 | -48.287
-9 | -1.019 | 0.02087 | 0.01 | -48.841
-8.5 | -0.969 | 0.01979 | 0.01 | -48.957
-8 | -0.916 | 0.01886 | 0.01 | -48.578
-7.5 | -0.862 | 0.01802 | 0.009 | -47.831
-7 | -0.806 | 0.01728 | 0.009 | -46.651
-6.5 | -0.749 | 0.01661 | 0.008 | -45.094
-6 | -0.691 | 0.01598 | 0.008 | -43.22
-5.5 | -0.632 | 0.01541 | 0.007 | -40.983
-5 | -0.572 | 0.01489 | 0.007 | -38.394
-4.5 | -0.511 | 0.01442 | 0.007 | -35.445
-4 | -0.45 | 0.01398 | 0.006 | -32.161
-3.5 | -0.388 | 0.01318 | 0.006 | -29.424
-3 | -0.326 | 0.01277 | 0.005 | -25.505
-2.5 | -0.263 | 0.01243 | 0.005 | -21.162
-2 | -0.2 | 0.01129 | 0.004 | -17.739
-1.5 | -0.137 | 0.01077 | 0.004 | -12.748
-1 | -0.074 | 0.01098 | 0.003 | -6.746
-0.5 | -0.011 | 0.01053 | 0.003 | -1.017
0 | 0.053 | 0.01051 | 0.002 | 5.008
0.5 | 0.116 | 0.01051 | 0.002 | 11.025
1 | 0.179 | 0.01136 | 0.001 | 15.753
1.5 | 0.242 | 0.01148 | 0.001 | 21.063
2 | 0.305 | 0.01166 | 0 | 26.134
2.5 | 0.367 | 0.01188 | 0 | 30.905
3 | 0.429 | 0.0124 | -0.001 | 34.621
3.5 | 0.491 | 0.01269 | -0.001 | 38.682
4 | 0.552 | 0.01304 | -0.002 | 42.344
4.5 | 0.613 | 0.01344 | -0.002 | 45.612
5 | 0.673 | 0.01392 | -0.003 | 48.335
5.5 | 0.732 | 0.01447 | -0.003 | 50.557
6 | 0.79 | 0.01511 | -0.004 | 52.271
6.5 | 0.847 | 0.01584 | -0.004 | 53.451
7 | 0.902 | 0.01669 | -0.005 | 54.041
7.5 | 0.956 | 0.01769 | -0.005 | 54.032
8 | 1.008 | 0.01886 | -0.005 | 53.476
8.5 | 1.059 | 0.02022 | -0.006 | 52.38
9 | 1.108 | 0.02179 | -0.006 | 50.851
9.5 | 1.155 | 0.02358 | -0.007 | 48.974
10 | 1.2 | 0.02563 | -0.007 | 46.829
10.5 | 1.244 | 0.0278 | -0.008 | 44.735
11 | 1.285 | 0.03036 | -0.008 | 42.326
11.5 | 1.325 | 0.03318 | -0.008 | 39.925
12 | 1.363 | 0.03627 | -0.009 | 37.574
12.5 | 1.398 | 0.03964 | -0.009 | 35.273
13 | 1.432 | 0.04334 | -0.009 | 33.035
13.5 | 1.463 | 0.04733 | -0.01 | 30.915
14 | 1.492 | 0.05164 | -0.01 | 28.889
14.5 | 1.518 | 0.05634 | -0.01 | 26.945
15 | 1.542 | 0.0614 | -0.011 | 25.113
15.5 | 1.563 | 0.06689 | -0.011 | 23.372
16 | 1.583 | 0.07272 | -0.011 | 21.762
16.5 | 1.598 | 0.07906 | -0.012 | 20.214
17 | 1.611 | 0.08583 | -0.012 | 18.768
17.5 | 1.621 | 0.09306 | -0.012 | 17.421
18 | 1.629 | 0.10074 | -0.012 | 16.169
18.5 | 1.634 | 0.10892 | -0.012 | 15.002
19 | 1.637 | 0.11755 | -0.013 | 13.926
19.5 | 1.637 | 0.12666 | -0.013 | 12.926
20 | 1.633 | 0.13634 | -0.013 | 11.981

## 20. Re 250k Mach 0.10 (2)
BIGFOIL.COM POLAR EXPORT
Horten 19.00% thick 1.00% camber
Horten 19.00% thick 1.00% camber |  |  |  | Cl Max: | 1.1814 | at alpha= | 19.5 | deg
XFOIL ncrit=9 |  |  |  | L/D Max: | 57.5841 | at alpha= | 8.5 | deg
Re: | 250000 |  |  | Cd Min: | 0.10052 | at alpha= | 20 | deg
Mach: | 0.1 |  |  | Cl=0 at alpha= | -0.36885 | deg
|  |  |  | @ Cl=0.1, Cd= | 0.011915
|  |  |  | @ Cl=0.4, Cd= | 0.013586
|  |  |  | @ Cl=0.6, Cd= | 0.015111
alpha (deg) | Cl | Cd | Cm | Cl/Cd
-19.5 | -1.0534 | 0.09461 | -0.0516 | -11.1341
-19 | -1.1134 | 0.07963 | -0.0596 | -13.9822
-18.5 | -1.1004 | 0.07539 | -0.0602 | -14.5961
-18 | -1.1066 | 0.06876 | -0.0625 | -16.0937
-17.5 | -1.1264 | 0.06092 | -0.065 | -18.4898
-17 | -1.1191 | 0.05642 | -0.0653 | -19.8352
-16.5 | -1.1111 | 0.05223 | -0.0653 | -21.2732
-16 | -1.1162 | 0.04712 | -0.0652 | -23.6885
-15.5 | -1.0961 | 0.04428 | -0.0641 | -24.7538
-15 | -1.0879 | 0.04079 | -0.0629 | -26.6708
-14.5 | -1.0715 | 0.03791 | -0.0611 | -28.2643
-14 | -1.0567 | 0.03527 | -0.059 | -29.9603
-13.5 | -1.039 | 0.03283 | -0.0566 | -31.6479
-13 | -1.0219 | 0.03069 | -0.0537 | -33.2975
-12.5 | -1.0019 | 0.02871 | -0.0505 | -34.8972
-12 | -0.984 | 0.02701 | -0.0466 | -36.431
-11.5 | -0.964 | 0.02539 | -0.0425 | -37.9677
-11 | -0.9464 | 0.02396 | -0.0377 | -39.4992
-10.5 | -0.9318 | 0.02285 | -0.0318 | -40.779
-10 | -0.9243 | 0.02181 | -0.0245 | -42.3796
-9.5 | -0.9336 | 0.02136 | -0.0139 | -43.7079
-9 | -0.8946 | 0.02045 | -0.0126 | -43.7457
-8.5 | -0.8181 | 0.01913 | -0.0179 | -42.7653
-8 | -0.7437 | 0.01788 | -0.0225 | -41.594
-7.5 | -0.668 | 0.01674 | -0.0269 | -39.9044
-7 | -0.5933 | 0.01547 | -0.0311 | -38.3516
-6.5 | -0.5283 | 0.01454 | -0.0331 | -36.3343
-6 | -0.4779 | 0.01383 | -0.0319 | -34.5553
-5.5 | -0.4388 | 0.01334 | -0.0283 | -32.8936
-5 | -0.3995 | 0.01297 | -0.0246 | -30.8019
-4.5 | -0.3616 | 0.0126 | -0.0207 | -28.6984
-4 | -0.3234 | 0.01229 | -0.0167 | -26.3141
-3.5 | -0.2835 | 0.01203 | -0.0131 | -23.5661
-3 | -0.242 | 0.01183 | -0.0097 | -20.4565
-2.5 | -0.1989 | 0.01168 | -0.0065 | -17.0291
-2 | -0.1545 | 0.01159 | -0.0036 | -13.3305
-1.5 | -0.1089 | 0.01155 | -0.0008 | -9.4286
-1 | -0.0617 | 0.01156 | 0.0016 | -5.3374
-0.5 | -0.0128 | 0.01161 | 0.0038 | -1.1025
0 | 0.036 | 0.01172 | 0.006 | 3.0717
0.5 | 0.0862 | 0.01186 | 0.0079 | 7.2681
1 | 0.1391 | 0.01207 | 0.0094 | 11.5244
1.5 | 0.1916 | 0.01231 | 0.0108 | 15.5646
2 | 0.2447 | 0.01257 | 0.0122 | 19.467
2.5 | 0.3002 | 0.0129 | 0.0131 | 23.2713
3 | 0.3587 | 0.01329 | 0.0133 | 26.9902
3.5 | 0.4187 | 0.01372 | 0.0131 | 30.5175
4 | 0.4777 | 0.01418 | 0.013 | 33.6883
4.5 | 0.561 | 0.01481 | 0.008 | 37.8798
5 | 0.6259 | 0.01531 | 0.0064 | 40.8818
5.5 | 0.7067 | 0.0159 | 0.0016 | 44.4465
6 | 0.7705 | 0.01641 | -0.0001 | 46.9531
6.5 | 0.8391 | 0.01699 | -0.0028 | 49.3879
7 | 0.9098 | 0.01755 | -0.0062 | 51.8405
7.5 | 0.975 | 0.01813 | -0.0087 | 53.7783
8 | 1.0426 | 0.01878 | -0.0119 | 55.5165
8.5 | 1.1131 | 0.01933 | -0.0159 | 57.5841
9 | 1.12 | 0.01988 | -0.008 | 56.338
9.5 | 1.1086 | 0.02033 | 0.0033 | 54.5303
10 | 1.0917 | 0.02097 | 0.0153 | 52.0601
10.5 | 1.0875 | 0.02181 | 0.0246 | 49.8624
11 | 1.091 | 0.02303 | 0.0318 | 47.373
11.5 | 1.0979 | 0.02461 | 0.0377 | 44.6119
12 | 1.1065 | 0.02647 | 0.0424 | 41.802
12.5 | 1.1165 | 0.02864 | 0.0463 | 38.9839
13 | 1.1261 | 0.03119 | 0.0494 | 36.1045
13.5 | 1.1352 | 0.03403 | 0.0519 | 33.3588
14 | 1.1424 | 0.03729 | 0.0537 | 30.6356
14.5 | 1.1493 | 0.04084 | 0.0551 | 28.1415
15 | 1.1573 | 0.04443 | 0.0562 | 26.0477
15.5 | 1.1597 | 0.04891 | 0.0564 | 23.7109
16 | 1.1647 | 0.05327 | 0.0566 | 21.8641
16.5 | 1.17 | 0.05778 | 0.0564 | 20.2492
17 | 1.1694 | 0.06322 | 0.0555 | 18.4973
17.5 | 1.1804 | 0.06722 | 0.0553 | 17.5602
18 | 1.1702 | 0.07433 | 0.0531 | 15.7433
18.5 | 1.1813 | 0.07849 | 0.0525 | 15.0503
19 | 1.1662 | 0.08663 | 0.0495 | 13.4618
19.5 | 1.1814 | 0.09033 | 0.0488 | 13.0787
20 | 1.1551 | 0.10052 | 0.0442 | 11.4912

## 21. Re 250k Mach 0.25 (1)
BIGFOIL.COM POLAR EXPORT
Horten 19.00% thick 1.00% camber
Horten 19.00% thick 1.00% camber |  |  |  | Cl Max: | 1.543 | at alpha= | 16.5 | deg
JavaFoil+Calcfoil stall+Eppler ext transition |  |  |  | L/D Max: | 52.107 | at alpha= | 7 | deg
Re: | 250000 |  |  | Cd Min: | 0.0104 | at alpha= | 0 | deg
Mach: | 0.25 |  |  | Cl=0 at alpha= | -0.41539 | deg
|  |  |  | @ Cl=0.1, Cd= | 0.010973
|  |  |  | @ Cl=0.4, Cd= | 0.012266
|  |  |  | @ Cl=0.6, Cd= | 0.013453
alpha (deg) | Cl | Cd | Cm | Cl/Cd
-20 | -1.243 | 0.19789 | 0.012 | -6.28
-19.5 | -1.267 | 0.18573 | 0.012 | -6.82
-19 | -1.287 | 0.17452 | 0.012 | -7.374
-18.5 | -1.304 | 0.16318 | 0.012 | -7.991
-18 | -1.316 | 0.15245 | 0.012 | -8.629
-17.5 | -1.324 | 0.14181 | 0.012 | -9.335
-17 | -1.329 | 0.13153 | 0.012 | -10.106
-16.5 | -1.332 | 0.12137 | 0.012 | -10.973
-16 | -1.332 | 0.11111 | 0.012 | -11.99
-15.5 | -1.33 | 0.101 | 0.012 | -13.167
-15 | -1.326 | 0.09086 | 0.012 | -14.596
-14.5 | -1.321 | 0.08065 | 0.012 | -16.382
-14 | -1.314 | 0.07058 | 0.012 | -18.614
-13.5 | -1.305 | 0.06092 | 0.012 | -21.427
-13 | -1.295 | 0.05217 | 0.012 | -24.813
-12.5 | -1.28 | 0.04494 | 0.012 | -28.478
-12 | -1.26 | 0.03899 | 0.012 | -32.315
-11.5 | -1.234 | 0.03433 | 0.012 | -35.943
-11 | -1.203 | 0.03071 | 0.012 | -39.175
-10.5 | -1.167 | 0.02804 | 0.012 | -41.616
-10 | -1.127 | 0.02574 | 0.011 | -43.788
-9.5 | -1.083 | 0.02388 | 0.011 | -45.364
-9 | -1.036 | 0.02229 | 0.011 | -46.486
-8.5 | -0.987 | 0.02102 | 0.01 | -46.946
-8 | -0.934 | 0.0199 | 0.01 | -46.952
-7.5 | -0.88 | 0.01891 | 0.009 | -46.543
-7 | -0.824 | 0.01806 | 0.009 | -45.634
-6.5 | -0.766 | 0.01729 | 0.009 | -44.329
-6 | -0.707 | 0.01658 | 0.008 | -42.657
-5.5 | -0.647 | 0.01597 | 0.008 | -40.524
-5 | -0.586 | 0.01539 | 0.007 | -38.066
-4.5 | -0.524 | 0.01453 | 0.007 | -36.062
-4 | -0.461 | 0.01405 | 0.006 | -32.819
-3.5 | -0.398 | 0.01358 | 0.006 | -29.298
-3 | -0.334 | 0.01315 | 0.005 | -25.423
-2.5 | -0.27 | 0.01242 | 0.005 | -21.742
-2 | -0.206 | 0.01208 | 0.004 | -17.024
-1.5 | -0.141 | 0.01101 | 0.004 | -12.8
-1 | -0.076 | 0.01054 | 0.003 | -7.217
-0.5 | -0.011 | 0.01077 | 0.003 | -1.022
0 | 0.054 | 0.0104 | 0.002 | 5.197
0.5 | 0.119 | 0.01121 | 0.002 | 10.609
1 | 0.184 | 0.01162 | 0.001 | 15.805
1.5 | 0.248 | 0.01174 | 0.001 | 21.146
2 | 0.313 | 0.01192 | 0 | 26.225
2.5 | 0.377 | 0.01216 | 0 | 30.968
3 | 0.44 | 0.01245 | -0.001 | 35.357
3.5 | 0.503 | 0.01279 | -0.001 | 39.355
4 | 0.566 | 0.01319 | -0.002 | 42.9
4.5 | 0.628 | 0.01367 | -0.002 | 45.916
5 | 0.689 | 0.01423 | -0.003 | 48.41
5.5 | 0.749 | 0.01508 | -0.003 | 49.639
6 | 0.807 | 0.0158 | -0.004 | 51.097
6.5 | 0.865 | 0.01666 | -0.004 | 51.896
7 | 0.92 | 0.01766 | -0.005 | 52.107
7.5 | 0.975 | 0.01887 | -0.005 | 51.654
8 | 1.027 | 0.02026 | -0.006 | 50.685
8.5 | 1.077 | 0.02187 | -0.006 | 49.258
9 | 1.126 | 0.0236 | -0.006 | 47.691
9.5 | 1.172 | 0.02575 | -0.007 | 45.521
10 | 1.217 | 0.02817 | -0.007 | 43.184
10.5 | 1.259 | 0.03089 | -0.008 | 40.754
11 | 1.299 | 0.0339 | -0.008 | 38.305
11.5 | 1.336 | 0.03724 | -0.008 | 35.887
12 | 1.371 | 0.04092 | -0.009 | 33.517
12.5 | 1.404 | 0.04495 | -0.009 | 31.226
13 | 1.433 | 0.04934 | -0.01 | 29.048
13.5 | 1.46 | 0.05417 | -0.01 | 26.95
14 | 1.483 | 0.05944 | -0.01 | 24.948
14.5 | 1.502 | 0.0652 | -0.01 | 23.041
15 | 1.518 | 0.07147 | -0.011 | 21.246
15.5 | 1.531 | 0.0783 | -0.011 | 19.551
16 | 1.54 | 0.08582 | -0.011 | 17.941
16.5 | 1.543 | 0.09381 | -0.012 | 16.452
17 | 1.543 | 0.10261 | -0.012 | 15.039
17.5 | 1.539 | 0.1121 | -0.012 | 13.726
18 | 1.53 | 0.12229 | -0.012 | 12.514
18.5 | 1.518 | 0.13314 | -0.012 | 11.403
19 | 1.502 | 0.14484 | -0.012 | 10.372
19.5 | 1.483 | 0.15712 | -0.012 | 9.436
20 | 1.457 | 0.16994 | -0.012 | 8.576

## 22. Re 250k Mach 0.25 (2)
BIGFOIL.COM POLAR EXPORT
Horten 19.00% thick 1.00% camber
Horten 19.00% thick 1.00% camber |  |  |  | Cl Max: | 1.1206 | at alpha= | 16 | deg
XFOIL ncrit=9 |  |  |  | L/D Max: | 54.0573 | at alpha= | 8.5 | deg
Re: | 250000 |  |  | Cd Min: | 0.20927 | at alpha= | -20 | deg
Mach: | 0.25 |  |  | Cl=0 at alpha= | -0.37857 | deg
|  |  |  | @ Cl=0.1, Cd= | 0.012148
|  |  |  | @ Cl=0.4, Cd= | 0.013866
|  |  |  | @ Cl=0.6, Cd= | 0.015505
alpha (deg) | Cl | Cd | Cm | Cl/Cd
-20 | -0.6047 | 0.20927 | 0.0072 | -2.8896
-19.5 | -0.5727 | 0.20502 | 0.0071 | -2.7934
-19 | -0.5842 | 0.19558 | -0.001 | -2.987
-18.5 | -0.5467 | 0.19183 | 0 | -2.8499
-18 | -0.5666 | 0.17592 | -0.0085 | -3.2208
-17.5 | -0.9577 | 0.08889 | -0.0565 | -10.774
-17 | -1.0233 | 0.07352 | -0.0648 | -13.9187
-16.5 | -1.0129 | 0.06879 | -0.0654 | -14.7245
-16 | -1.0267 | 0.06136 | -0.0677 | -16.7324
-15.5 | -1.0501 | 0.05356 | -0.0696 | -19.606
-15 | -1.0345 | 0.04994 | -0.0688 | -20.7149
-14.5 | -1.0345 | 0.04519 | -0.0682 | -22.8922
-14 | -1.0258 | 0.04138 | -0.0667 | -24.7898
-13.5 | -1.015 | 0.03809 | -0.0648 | -26.6474
-13 | -1.0014 | 0.03508 | -0.0623 | -28.5462
-12.5 | -0.9869 | 0.03251 | -0.0592 | -30.3568
-12 | -0.9687 | 0.03019 | -0.0558 | -32.0868
-11.5 | -0.9533 | 0.02818 | -0.0516 | -33.829
-11 | -0.9347 | 0.02637 | -0.0471 | -35.4456
-10.5 | -0.9187 | 0.02477 | -0.0418 | -37.0892
-10 | -0.9073 | 0.02357 | -0.0352 | -38.4938
-9.5 | -0.9079 | 0.02253 | -0.0264 | -40.2974
-9 | -0.8953 | 0.02168 | -0.0202 | -41.2961
-8.5 | -0.817 | 0.02017 | -0.0254 | -40.5057
-8 | -0.7395 | 0.01878 | -0.03 | -39.377
-7 | -0.5809 | 0.01603 | -0.0394 | -36.2383
-6.5 | -0.5185 | 0.01497 | -0.0404 | -34.6359
-6 | -0.4731 | 0.01431 | -0.0376 | -33.0608
-5.5 | -0.435 | 0.0138 | -0.0334 | -31.5217
-5 | -0.3994 | 0.01342 | -0.0286 | -29.7615
-4.5 | -0.3627 | 0.01302 | -0.024 | -27.8571
-4 | -0.3239 | 0.0127 | -0.0197 | -25.5039
-3.5 | -0.2837 | 0.01243 | -0.0157 | -22.8238
-3 | -0.2422 | 0.01221 | -0.0119 | -19.8362
-2.5 | -0.1993 | 0.01204 | -0.0083 | -16.5532
-2 | -0.1546 | 0.01192 | -0.0049 | -12.9698
-1.5 | -0.1083 | 0.01187 | -0.0019 | -9.1238
-1 | -0.0618 | 0.01187 | 0.0011 | -5.2064
-0.5 | -0.0119 | 0.01189 | 0.0036 | -1.0008
0 | 0.0371 | 0.01197 | 0.0061 | 3.0994
0.5 | 0.0893 | 0.01211 | 0.0082 | 7.3741
1 | 0.1395 | 0.01229 | 0.0105 | 11.3507
2 | 0.2469 | 0.01281 | 0.0139 | 19.274
2.5 | 0.303 | 0.01316 | 0.0152 | 23.0243
3 | 0.3603 | 0.01356 | 0.0161 | 26.5708
3.5 | 0.4187 | 0.01401 | 0.0168 | 29.8858
4 | 0.491 | 0.01461 | 0.0146 | 33.6071
4.5 | 0.5644 | 0.0152 | 0.0121 | 37.1316
5 | 0.6297 | 0.01576 | 0.0111 | 39.9556
5.5 | 0.7155 | 0.01645 | 0.0059 | 43.4954
6 | 0.7801 | 0.01704 | 0.0047 | 45.7805
6.5 | 0.8516 | 0.01771 | 0.002 | 48.0858
7 | 0.9231 | 0.01836 | -0.001 | 50.2778
7.5 | 0.9902 | 0.01906 | -0.0033 | 51.9517
8 | 1.0573 | 0.01983 | -0.0059 | 53.3182
8.5 | 1.1125 | 0.02058 | -0.0066 | 54.0573
9 | 1.0919 | 0.02101 | 0.0064 | 51.9705
9.5 | 1.0733 | 0.02175 | 0.0185 | 49.3471
10 | 1.0644 | 0.02269 | 0.0285 | 46.9105
10.5 | 1.0652 | 0.02411 | 0.0361 | 44.1808
11 | 1.0698 | 0.0259 | 0.0423 | 41.305
11.5 | 1.0768 | 0.02804 | 0.0472 | 38.4023
12 | 1.0843 | 0.03059 | 0.051 | 35.4462
12.5 | 1.0919 | 0.03353 | 0.0541 | 32.5649
13 | 1.0998 | 0.03671 | 0.0566 | 29.9591
13.5 | 1.104 | 0.0405 | 0.0582 | 27.2593
14 | 1.1081 | 0.0446 | 0.0595 | 24.8453
14.5 | 1.1141 | 0.04872 | 0.0603 | 22.8674
15 | 1.1143 | 0.05376 | 0.0603 | 20.7273
15.5 | 1.1149 | 0.05896 | 0.06 | 18.9094
16 | 1.1206 | 0.06373 | 0.0597 | 17.5836
16.5 | 1.1111 | 0.07065 | 0.058 | 15.7268
17 | 1.1188 | 0.07543 | 0.0574 | 14.8323
17.5 | 1.0997 | 0.08411 | 0.0542 | 13.0745
18 | 1.1059 | 0.08936 | 0.053 | 12.3758
18.5 | 1.0734 | 0.10045 | 0.048 | 10.6859
19 | 1.0882 | 0.10462 | 0.047 | 10.4015
19.5 | 1.0134 | 0.123 | 0.037 | 8.239
20 | 1.001 | 0.13201 | 0.0323 | 7.5828

## 23. Re 250k Mach 0.50 (1)
BIGFOIL.COM POLAR EXPORT
Horten 19.00% thick 1.00% camber
Horten 19.00% thick 1.00% camber |  |  |  | Cl Max: | 1.268 | at alpha= | 11 | deg
JavaFoil+Calcfoil stall+Eppler ext transition |  |  |  | L/D Max: | 44.9 | at alpha= | 5.5 | deg
Re: | 250000 |  |  | Cd Min: | 0.01237 | at alpha= | 1.5 | deg
Mach: | 0.5 |  |  | Cl=0 at alpha= | -0.41667 | deg
|  |  |  | @ Cl=0.1, Cd= | 0.012667
|  |  |  | @ Cl=0.4, Cd= | 0.013175
|  |  |  | @ Cl=0.6, Cd= | 0.014857
alpha (deg) | Cl | Cd | Cm | Cl/Cd
-20 | -1.112 | 0.29992 | 0.014 | -3.707
-19.5 | -1.083 | 0.2919 | 0.013 | -3.709
-19 | -1.055 | 0.29498 | 0.013 | -3.578
-18.5 | -1.026 | 0.28672 | 0.012 | -3.579
-18 | -0.999 | 0.28316 | 0.012 | -3.527
-17.5 | -0.97 | 0.26233 | 0.012 | -3.696
-17 | -0.942 | 0.26735 | 0.012 | -3.524
-16.5 | -0.913 | 0.25158 | 0.011 | -3.629
-16 | -0.885 | 0.24215 | 0.011 | -3.653
-15.5 | -0.856 | 0.23701 | 0.01 | -3.613
-15 | -0.827 | 0.22262 | 0.01 | -3.717
-14.5 | -0.799 | 0.21245 | 0.009 | -3.761
-14 | -0.771 | 0.20864 | 0.009 | -3.695
-13.5 | -0.742 | 0.20195 | 0.009 | -3.674
-13 | -0.713 | 0.18736 | 0.008 | -3.807
-12.5 | -0.685 | 0.16873 | 0.008 | -4.058
-12 | -0.656 | 0.15028 | 0.007 | -4.362
-11.5 | -0.919 | 0.10368 | 0.009 | -8.859
-11 | -1.004 | 0.08494 | 0.01 | -11.818
-10.5 | -1.042 | 0.06836 | 0.01 | -15.248
-10 | -1.066 | 0.05307 | 0.011 | -20.086
-9.5 | -1.072 | 0.04167 | 0.011 | -25.724
-9 | -1.059 | 0.03455 | 0.011 | -30.637
-8.5 | -1.03 | 0.02991 | 0.011 | -34.44
-8 | -0.991 | 0.02666 | 0.011 | -37.158
-7.5 | -0.944 | 0.02424 | 0.01 | -38.928
-7 | -0.891 | 0.02238 | 0.01 | -39.818
-6.5 | -0.834 | 0.02084 | 0.009 | -40.023
-6 | -0.774 | 0.01955 | 0.009 | -39.572
-5.5 | -0.711 | 0.01849 | 0.008 | -38.435
-5 | -0.645 | 0.01723 | 0.008 | -37.464
-4.5 | -0.579 | 0.0164 | 0.007 | -35.281
-4 | -0.51 | 0.01567 | 0.007 | -32.585
-3.5 | -0.441 | 0.01471 | 0.006 | -29.989
-3 | -0.371 | 0.01409 | 0.006 | -26.329
-2.5 | -0.3 | 0.01356 | 0.005 | -22.133
-2 | -0.229 | 0.01278 | 0.005 | -17.907
-1.5 | -0.157 | 0.01314 | 0.004 | -11.94
-1 | -0.085 | 0.01288 | 0.004 | -6.581
-0.5 | -0.012 | 0.01271 | 0.003 | -0.966
0 | 0.06 | 0.01265 | 0.003 | 4.756
0.5 | 0.132 | 0.01268 | 0.002 | 10.437
1 | 0.204 | 0.01281 | 0.001 | 15.948
1.5 | 0.276 | 0.01237 | 0.001 | 22.3
2 | 0.347 | 0.01269 | 0 | 27.324
2.5 | 0.417 | 0.01333 | 0 | 31.283
3 | 0.487 | 0.01381 | -0.001 | 35.234
3.5 | 0.555 | 0.0144 | -0.001 | 38.554
4 | 0.623 | 0.01509 | -0.002 | 41.255
4.5 | 0.689 | 0.01594 | -0.002 | 43.2
5 | 0.753 | 0.01695 | -0.003 | 44.443
5.5 | 0.816 | 0.01817 | -0.004 | 44.9
6 | 0.876 | 0.01963 | -0.004 | 44.639
6.5 | 0.934 | 0.02154 | -0.005 | 43.378
7 | 0.99 | 0.02345 | -0.005 | 42.216
7.5 | 1.043 | 0.02606 | -0.006 | 40.001
8 | 1.092 | 0.02897 | -0.006 | 37.696
8.5 | 1.138 | 0.03237 | -0.006 | 35.144
9 | 1.178 | 0.03637 | -0.007 | 32.405
9.5 | 1.214 | 0.04092 | -0.007 | 29.668
10 | 1.242 | 0.04641 | -0.008 | 26.765
10.5 | 1.262 | 0.05301 | -0.008 | 23.806
11 | 1.268 | 0.06097 | -0.008 | 20.795
11.5 | 1.256 | 0.07108 | -0.009 | 17.665
12 | 1.212 | 0.085 | -0.009 | 14.254
12.5 | 1.08 | 0.10897 | -0.008 | 9.915
13 | 0.76 | 0.16099 | -0.005 | 4.718
13.5 | 0.789 | 0.18364 | -0.006 | 4.297
14 | 0.818 | 0.20193 | -0.007 | 4.05
14.5 | 0.847 | 0.21674 | -0.007 | 3.907
15 | 0.876 | 0.22574 | -0.008 | 3.88
15.5 | 0.905 | 0.23379 | -0.008 | 3.871
16 | 0.934 | 0.25035 | -0.009 | 3.732

## 24. Re 250k Mach 0.50 (2)
BIGFOIL.COM POLAR EXPORT
Horten 19.00% thick 1.00% camber
Horten 19.00% thick 1.00% camber |  |  |  | Cl Max: | 0.9962 | at alpha= | 8 | deg
XFOIL ncrit=9 |  |  |  | L/D Max: | 39.7616 | at alpha= | 7 | deg
Re: | 250000 |  |  | Cd Min: | 0.13052 | at alpha= | -14 | deg
Mach: | 0.5 |  |  | Cl=0 at alpha= | -0.43411 | deg
|  |  |  | @ Cl=0.1, Cd= | 0.013415
|  |  |  | @ Cl=0.4, Cd= | 0.015275
|  |  |  | @ Cl=0.6, Cd= | 0.017526
alpha (deg) | Cl | Cd | Cm | Cl/Cd
-14 | -0.4754 | 0.13052 | -0.0346 | -3.6424
-13.5 | -0.48 | 0.12085 | -0.0387 | -3.9719
-13 | -0.5828 | 0.09557 | -0.0526 | -6.0981
-12.5 | -0.6467 | 0.07955 | -0.0613 | -8.1295
-12 | -0.7428 | 0.06161 | -0.0719 | -12.0565
-11.5 | -0.7717 | 0.05297 | -0.0743 | -14.5686
-11 | -0.793 | 0.04591 | -0.0746 | -17.2729
-10.5 | -0.8118 | 0.0399 | -0.0729 | -20.3459
-10 | -0.8139 | 0.03589 | -0.0691 | -22.6776
-9.5 | -0.8189 | 0.03238 | -0.0636 | -25.2903
-9 | -0.8274 | 0.03006 | -0.0557 | -27.525
-8.5 | -0.7813 | 0.02696 | -0.0566 | -28.98
-8 | -0.7054 | 0.0239 | -0.0611 | -29.5146
-7.5 | -0.6199 | 0.02126 | -0.0662 | -29.158
-7 | -0.5313 | 0.01912 | -0.0713 | -27.7877
-6.5 | -0.4736 | 0.01779 | -0.0699 | -26.6217
-6 | -0.4392 | 0.01686 | -0.0638 | -26.0498
-5.5 | -0.4079 | 0.01611 | -0.057 | -25.3197
-5 | -0.3752 | 0.01548 | -0.0501 | -24.2377
-4.5 | -0.3441 | 0.01495 | -0.0428 | -23.0167
-4 | -0.3123 | 0.01458 | -0.0354 | -21.4198
-3.5 | -0.2768 | 0.01419 | -0.0287 | -19.5067
-3 | -0.2377 | 0.01386 | -0.0226 | -17.1501
-2.5 | -0.1961 | 0.0136 | -0.0169 | -14.4191
-2 | -0.1519 | 0.0134 | -0.0116 | -11.3358
-1.5 | -0.1055 | 0.01327 | -0.0067 | -7.9503
-1 | -0.057 | 0.0132 | -0.0021 | -4.3182
-0.5 | -0.0068 | 0.0132 | 0.0022 | -0.51515
0 | 0.0448 | 0.01326 | 0.0063 | 3.3786
0.5 | 0.0959 | 0.0134 | 0.0104 | 7.1567
1 | 0.1529 | 0.01361 | 0.0136 | 11.2344
1.5 | 0.2044 | 0.01385 | 0.0177 | 14.7581
2 | 0.2638 | 0.0142 | 0.0204 | 18.5775
2.5 | 0.3209 | 0.01461 | 0.0235 | 21.9644
3 | 0.3768 | 0.01506 | 0.0269 | 25.0199
3.5 | 0.4307 | 0.01556 | 0.0305 | 27.6799
4 | 0.4905 | 0.0162 | 0.0331 | 30.2778
4.5 | 0.5595 | 0.01702 | 0.0338 | 32.8731
5 | 0.6451 | 0.01809 | 0.0312 | 35.6606
5.5 | 0.7209 | 0.01919 | 0.0302 | 37.5664
6 | 0.7868 | 0.02031 | 0.0306 | 38.7395
6.5 | 0.8519 | 0.02155 | 0.0306 | 39.5313
7 | 0.9173 | 0.02307 | 0.0295 | 39.7616
7.5 | 0.9829 | 0.02499 | 0.0272 | 39.3317
8 | 0.9962 | 0.02694 | 0.032 | 36.9785
8.5 | 0.9718 | 0.02878 | 0.0426 | 33.7665
9 | 0.959 | 0.03103 | 0.0509 | 30.9056
9.5 | 0.9457 | 0.03445 | 0.0571 | 27.4514
10 | 0.9384 | 0.03834 | 0.0615 | 24.4757
10.5 | 0.9393 | 0.04218 | 0.0649 | 22.2688
11 | 0.9181 | 0.04843 | 0.0663 | 18.9573
11.5 | 0.8994 | 0.05511 | 0.0666 | 16.3201
12 | 0.9003 | 0.06036 | 0.0673 | 14.9155
12.5 | 0.8367 | 0.07288 | 0.0625 | 11.4805
13 | 0.7936 | 0.08408 | 0.0584 | 9.4386

## 25. Re 500k Mach 0.00 (1)
BIGFOIL.COM POLAR EXPORT
Horten 19.00% thick 1.00% camber
Horten 19.00% thick 1.00% camber |  |  |  | Cl Max: | 1.684 | at alpha= | 19.5 | deg
JavaFoil+Calcfoil stall+Eppler ext transition |  |  |  | L/D Max: | 66.875 | at alpha= | 7.5 | deg
Re: | 500000 |  |  | Cd Min: | 0.00923 | at alpha= | 2.5 | deg
Mach: | 0 |  |  | Cl=0 at alpha= | -0.4127 | deg
|  |  |  | @ Cl=0.1, Cd= | 0.0093757
|  |  |  | @ Cl=0.4, Cd= | 0.0097564
|  |  |  | @ Cl=0.6, Cd= | 0.010934
alpha (deg) | Cl | Cd | Cm | Cl/Cd
-20 | -1.491 | 0.13271 | 0.014 | -11.232
-19.5 | -1.493 | 0.12329 | 0.014 | -12.109
-19 | -1.494 | 0.11392 | 0.014 | -13.112
-18.5 | -1.493 | 0.10465 | 0.014 | -14.271
-18 | -1.491 | 0.09543 | 0.014 | -15.619
-17.5 | -1.486 | 0.08649 | 0.014 | -17.184
-17 | -1.481 | 0.07757 | 0.014 | -19.096
-16.5 | -1.474 | 0.06931 | 0.014 | -21.274
-16 | -1.466 | 0.06134 | 0.014 | -23.901
-15.5 | -1.456 | 0.05407 | 0.014 | -26.926
-15 | -1.443 | 0.04765 | 0.014 | -30.28
-14.5 | -1.427 | 0.04207 | 0.014 | -33.912
-14 | -1.406 | 0.0373 | 0.014 | -37.699
-13.5 | -1.382 | 0.03345 | 0.013 | -41.32
-13 | -1.355 | 0.03017 | 0.013 | -44.912
-12.5 | -1.324 | 0.02742 | 0.013 | -48.279
-12 | -1.29 | 0.02514 | 0.013 | -51.303
-11.5 | -1.252 | 0.02338 | 0.012 | -53.543
-11 | -1.211 | 0.02177 | 0.012 | -55.642
-10.5 | -1.168 | 0.02037 | 0.012 | -57.319
-10 | -1.122 | 0.0192 | 0.011 | -58.451
-9.5 | -1.074 | 0.01819 | 0.011 | -59.03
-9 | -1.024 | 0.01731 | 0.01 | -59.15
-8.5 | -0.972 | 0.0165 | 0.01 | -58.904
-8 | -0.918 | 0.01578 | 0.01 | -58.165
-7.5 | -0.863 | 0.01518 | 0.009 | -56.828
-7 | -0.806 | 0.01458 | 0.009 | -55.302
-6.5 | -0.749 | 0.01404 | 0.008 | -53.332
-6 | -0.69 | 0.01355 | 0.008 | -50.91
-5.5 | -0.631 | 0.01311 | 0.007 | -48.097
-5 | -0.57 | 0.01267 | 0.007 | -45.045
-4.5 | -0.51 | 0.01227 | 0.007 | -41.557
-4 | -0.448 | 0.01186 | 0.006 | -37.806
-3.5 | -0.387 | 0.01114 | 0.006 | -34.704
-3 | -0.325 | 0.01031 | 0.005 | -31.478
-2.5 | -0.262 | 0.01002 | 0.005 | -26.175
-2 | -0.2 | 0.01014 | 0.004 | -19.679
-1.5 | -0.137 | 0.00995 | 0.004 | -13.742
-1 | -0.074 | 0.00979 | 0.003 | -7.532
-0.5 | -0.011 | 0.0097 | 0.003 | -1.1
0 | 0.052 | 0.00965 | 0.002 | 5.435
0.5 | 0.115 | 0.00929 | 0.002 | 12.432
1 | 0.178 | 0.00934 | 0.001 | 19.089
1.5 | 0.241 | 0.00936 | 0.001 | 25.757
2 | 0.304 | 0.00944 | 0 | 32.192
2.5 | 0.366 | 0.00923 | 0 | 39.653
3 | 0.428 | 0.01019 | -0.001 | 42.04
3.5 | 0.49 | 0.01042 | -0.001 | 47.024
4 | 0.552 | 0.01069 | -0.002 | 51.587
4.5 | 0.613 | 0.011 | -0.002 | 55.678
5 | 0.673 | 0.01161 | -0.003 | 57.995
5.5 | 0.733 | 0.01179 | -0.003 | 62.142
6 | 0.792 | 0.01248 | -0.004 | 63.463
6.5 | 0.85 | 0.01303 | -0.004 | 65.217
7 | 0.907 | 0.01366 | -0.005 | 66.375
7.5 | 0.962 | 0.01438 | -0.005 | 66.875
8 | 1.016 | 0.01523 | -0.006 | 66.686
8.5 | 1.068 | 0.01621 | -0.006 | 65.876
9 | 1.118 | 0.01723 | -0.006 | 64.911
9.5 | 1.167 | 0.01857 | -0.007 | 62.823
10 | 1.213 | 0.02013 | -0.007 | 60.266
10.5 | 1.257 | 0.0219 | -0.008 | 57.422
11 | 1.3 | 0.02389 | -0.008 | 54.4
11.5 | 1.341 | 0.02612 | -0.008 | 51.33
12 | 1.379 | 0.02858 | -0.009 | 48.264
12.5 | 1.416 | 0.03128 | -0.009 | 45.255
13 | 1.45 | 0.03425 | -0.01 | 42.339
13.5 | 1.483 | 0.03744 | -0.01 | 39.602
14 | 1.513 | 0.04096 | -0.01 | 36.935
14.5 | 1.541 | 0.04465 | -0.011 | 34.502
15 | 1.566 | 0.04872 | -0.011 | 32.147
15.5 | 1.589 | 0.05312 | -0.011 | 29.923
16 | 1.61 | 0.05779 | -0.012 | 27.865
16.5 | 1.628 | 0.06277 | -0.012 | 25.939
17 | 1.643 | 0.0682 | -0.012 | 24.096
17.5 | 1.656 | 0.07395 | -0.012 | 22.394
18 | 1.666 | 0.0801 | -0.013 | 20.806
18.5 | 1.675 | 0.08647 | -0.013 | 19.366
19 | 1.68 | 0.09329 | -0.013 | 18.013
19.5 | 1.684 | 0.10062 | -0.013 | 16.733
20 | 1.683 | 0.10831 | -0.014 | 15.54

## 26. Re 500k Mach 0.00 (2)
BIGFOIL.COM POLAR EXPORT
Horten 19.00% thick 1.00% camber
Horten 19.00% thick 1.00% camber |  |  |  | Cl Max: | 1.2229 | at alpha= | 16 | deg
XFOIL ncrit=9 |  |  |  | L/D Max: | 69.2487 | at alpha= | 10 | deg
Re: | 500000 |  |  | Cd Min: | 0.09849 | at alpha= | 20 | deg
Mach: | 0 |  |  | Cl=0 at alpha= | -0.33157 | deg
|  |  |  | @ Cl=0.1, Cd= | 0.0088157
|  |  |  | @ Cl=0.4, Cd= | 0.0096198
|  |  |  | @ Cl=0.6, Cd= | 0.010911
alpha (deg) | Cl | Cd | Cm | Cl/Cd
-20 | -1.1561 | 0.0885 | -0.0449 | -13.0633
-19.5 | -1.1613 | 0.08141 | -0.0477 | -14.2648
-19 | -1.1666 | 0.07433 | -0.0505 | -15.6949
-18.5 | -1.1709 | 0.06758 | -0.0529 | -17.3261
-18 | -1.1734 | 0.0615 | -0.0545 | -19.0797
-17.5 | -1.1723 | 0.0558 | -0.056 | -21.009
-17 | -1.1678 | 0.05068 | -0.057 | -23.0426
-16.5 | -1.1674 | 0.04557 | -0.0574 | -25.6177
-16 | -1.1585 | 0.04142 | -0.0574 | -27.9696
-15.5 | -1.1499 | 0.03753 | -0.0568 | -30.6395
-15 | -1.1395 | 0.03406 | -0.0557 | -33.4557
-14.5 | -1.1211 | 0.03142 | -0.0543 | -35.6811
-14 | -1.1114 | 0.02841 | -0.052 | -39.12
-13.5 | -1.0894 | 0.02643 | -0.0498 | -41.2183
-13 | -1.076 | 0.02415 | -0.0464 | -44.5549
-12.5 | -1.0535 | 0.02263 | -0.0431 | -46.5532
-12 | -1.0373 | 0.02101 | -0.0387 | -49.3717
-11.5 | -1.0193 | 0.01976 | -0.0339 | -51.584
-11 | -1.003 | 0.01877 | -0.0282 | -53.4363
-10.5 | -0.9987 | 0.01788 | -0.0201 | -55.8557
-10 | -0.9649 | 0.01708 | -0.0174 | -56.493
-9.5 | -0.8962 | 0.016 | -0.0212 | -56.0125
-9 | -0.8286 | 0.01499 | -0.0245 | -55.2769
-8.5 | -0.7594 | 0.01402 | -0.0279 | -54.1655
-8 | -0.6785 | 0.01311 | -0.0336 | -51.7544
-7.5 | -0.6011 | 0.0122 | -0.0386 | -49.2705
-7 | -0.5506 | 0.01166 | -0.0377 | -47.2213
-6.5 | -0.5144 | 0.01131 | -0.0337 | -45.4819
-6 | -0.4811 | 0.01101 | -0.029 | -43.6966
-5.5 | -0.4459 | 0.0107 | -0.0248 | -41.6729
-4.5 | -0.3672 | 0.01013 | -0.0178 | -36.2488
-4 | -0.3258 | 0.00987 | -0.0147 | -33.0091
-3.5 | -0.2834 | 0.00964 | -0.0117 | -29.3983
-3 | -0.2405 | 0.00942 | -0.0088 | -25.5308
-2.5 | -0.1973 | 0.00922 | -0.006 | -21.3991
-2 | -0.1532 | 0.00906 | -0.0033 | -16.9095
-1.5 | -0.1084 | 0.00894 | -0.0007 | -12.1253
-1 | -0.0627 | 0.00887 | 0.0018 | -7.0688
-0.5 | -0.0159 | 0.00883 | 0.0041 | -1.8007
0 | 0.0313 | 0.00878 | 0.0063 | 3.5649
1 | 0.1274 | 0.00883 | 0.0104 | 14.4281
1.5 | 0.1756 | 0.00891 | 0.0124 | 19.7082
2 | 0.2235 | 0.00904 | 0.0144 | 24.7235
3 | 0.3204 | 0.00931 | 0.0183 | 34.4146
3.5 | 0.3696 | 0.00949 | 0.02 | 38.9463
4 | 0.4188 | 0.0097 | 0.0217 | 43.1753
4.5 | 0.4684 | 0.00997 | 0.0233 | 46.9809
5 | 0.5191 | 0.0103 | 0.0246 | 50.3981
5.5 | 0.5721 | 0.01069 | 0.0254 | 53.5173
6 | 0.6402 | 0.01123 | 0.0228 | 57.008
6.5 | 0.7048 | 0.01179 | 0.0209 | 59.7795
7 | 0.7786 | 0.01243 | 0.017 | 62.6388
7.5 | 0.8407 | 0.01308 | 0.0154 | 64.2737
8 | 0.9121 | 0.01379 | 0.0117 | 66.1421
8.5 | 0.9706 | 0.01447 | 0.0105 | 67.0767
9 | 1.038 | 0.01518 | 0.0073 | 68.3794
9.5 | 1.0975 | 0.01594 | 0.0053 | 68.8519
10 | 1.1613 | 0.01677 | 0.0023 | 69.2487
10.5 | 1.1508 | 0.0174 | 0.013 | 66.1379
11 | 1.1448 | 0.01832 | 0.0226 | 62.4891
11.5 | 1.1519 | 0.01946 | 0.0293 | 59.1932
12 | 1.1607 | 0.02104 | 0.0348 | 55.1663
12.5 | 1.169 | 0.02311 | 0.0394 | 50.5842
13 | 1.1842 | 0.02518 | 0.0426 | 47.0294
13.5 | 1.1963 | 0.02778 | 0.0452 | 43.0634
14 | 1.2036 | 0.03103 | 0.0473 | 38.7883
14.5 | 1.2124 | 0.03445 | 0.0487 | 35.193
15 | 1.2191 | 0.03829 | 0.0497 | 31.8386
15.5 | 1.2167 | 0.0432 | 0.0502 | 28.1644
16 | 1.2229 | 0.04761 | 0.0501 | 25.6858
16.5 | 1.2195 | 0.05315 | 0.0497 | 22.9445
17 | 1.2189 | 0.05867 | 0.0488 | 20.7755
17.5 | 1.2133 | 0.0649 | 0.0476 | 18.6949
18 | 1.2102 | 0.07106 | 0.0461 | 17.0307
18.5 | 1.2032 | 0.07782 | 0.0442 | 15.4613
19 | 1.1978 | 0.08461 | 0.042 | 14.1567
19.5 | 1.1913 | 0.09154 | 0.0398 | 13.014
20 | 1.1865 | 0.09849 | 0.0372 | 12.0469

## 27. Re 500k Mach 0.10 (1)
BIGFOIL.COM POLAR EXPORT
Horten 19.00% thick 1.00% camber
Horten 19.00% thick 1.00% camber |  |  |  | Cl Max: | 1.665 | at alpha= | 19.5 | deg
JavaFoil+Calcfoil stall+Eppler ext transition |  |  |  | L/D Max: | 66.487 | at alpha= | 7.5 | deg
Re: | 500000 |  |  | Cd Min: | 0.00926 | at alpha= | 2.5 | deg
Mach: | 0.1 |  |  | Cl=0 at alpha= | -0.41406 | deg
|  |  |  | @ Cl=0.1, Cd= | 0.0094065
|  |  |  | @ Cl=0.4, Cd= | 0.009771
|  |  |  | @ Cl=0.6, Cd= | 0.010997
alpha (deg) | Cl | Cd | Cm | Cl/Cd
-20 | -1.464 | 0.13788 | 0.014 | -10.621
-19.5 | -1.469 | 0.1282 | 0.014 | -11.46
-19 | -1.472 | 0.11863 | 0.014 | -12.411
-18.5 | -1.474 | 0.10904 | 0.014 | -13.518
-18 | -1.473 | 0.09974 | 0.014 | -14.766
-17.5 | -1.47 | 0.09047 | 0.014 | -16.253
-17 | -1.467 | 0.08153 | 0.014 | -17.989
-16.5 | -1.462 | 0.07269 | 0.014 | -20.107
-16 | -1.455 | 0.06434 | 0.014 | -22.617
-15.5 | -1.447 | 0.05673 | 0.014 | -25.497
-15 | -1.435 | 0.04987 | 0.014 | -28.78
-14.5 | -1.421 | 0.04385 | 0.014 | -32.401
-14 | -1.402 | 0.03873 | 0.014 | -36.206
-13.5 | -1.38 | 0.03458 | 0.013 | -39.9
-13 | -1.354 | 0.03107 | 0.013 | -43.569
-12.5 | -1.324 | 0.02813 | 0.013 | -47.072
-12 | -1.291 | 0.0257 | 0.013 | -50.223
-11.5 | -1.254 | 0.02383 | 0.012 | -52.597
-11 | -1.214 | 0.02213 | 0.012 | -54.824
-10.5 | -1.171 | 0.02069 | 0.012 | -56.585
-10 | -1.125 | 0.01946 | 0.011 | -57.826
-9.5 | -1.077 | 0.01841 | 0.011 | -58.512
-9 | -1.027 | 0.01749 | 0.01 | -58.73
-8.5 | -0.975 | 0.01669 | 0.01 | -58.425
-8 | -0.921 | 0.01596 | 0.01 | -57.725
-7.5 | -0.866 | 0.0153 | 0.009 | -56.614
-7 | -0.81 | 0.01472 | 0.009 | -54.987
-6.5 | -0.752 | 0.01418 | 0.008 | -53.017
-6 | -0.693 | 0.01363 | 0.008 | -50.857
-5.5 | -0.634 | 0.01318 | 0.007 | -48.056
-5 | -0.573 | 0.01273 | 0.007 | -45.033
-4.5 | -0.512 | 0.01232 | 0.007 | -41.557
-4 | -0.451 | 0.01191 | 0.006 | -37.843
-3.5 | -0.389 | 0.01121 | 0.006 | -34.659
-3 | -0.326 | 0.01001 | 0.005 | -32.599
-2.5 | -0.263 | 0.01005 | 0.005 | -26.213
-2 | -0.201 | 0.0102 | 0.004 | -19.66
-1.5 | -0.137 | 0.00962 | 0.004 | -14.284
-1 | -0.074 | 0.00949 | 0.003 | -7.815
-0.5 | -0.011 | 0.00975 | 0.003 | -1.1
0 | 0.053 | 0.00969 | 0.002 | 5.435
0.5 | 0.116 | 0.00931 | 0.002 | 12.463
1 | 0.179 | 0.00936 | 0.001 | 19.154
1.5 | 0.242 | 0.00939 | 0.001 | 25.817
2 | 0.305 | 0.0095 | 0 | 32.111
2.5 | 0.368 | 0.00926 | 0 | 39.716
3 | 0.43 | 0.01025 | -0.001 | 41.992
3.5 | 0.492 | 0.01049 | -0.001 | 46.954
4 | 0.554 | 0.01076 | -0.002 | 51.49
4.5 | 0.616 | 0.01108 | -0.002 | 55.568
5 | 0.676 | 0.01145 | -0.003 | 59.068
5.5 | 0.736 | 0.01186 | -0.003 | 62.058
6 | 0.795 | 0.01237 | -0.004 | 64.281
6.5 | 0.853 | 0.01294 | -0.004 | 65.935
7 | 0.91 | 0.01378 | -0.005 | 66.067
7.5 | 0.966 | 0.01453 | -0.005 | 66.487
8 | 1.02 | 0.0154 | -0.006 | 66.203
8.5 | 1.072 | 0.01627 | -0.006 | 65.852
9 | 1.122 | 0.01748 | -0.006 | 64.18
9.5 | 1.17 | 0.01888 | -0.007 | 61.989
10 | 1.216 | 0.02048 | -0.007 | 59.392
10.5 | 1.261 | 0.02232 | -0.008 | 56.48
11 | 1.303 | 0.02439 | -0.008 | 53.418
11.5 | 1.343 | 0.02669 | -0.009 | 50.314
12 | 1.381 | 0.02922 | -0.009 | 47.266
12.5 | 1.417 | 0.03201 | -0.009 | 44.282
13 | 1.451 | 0.03508 | -0.01 | 41.366
13.5 | 1.483 | 0.0384 | -0.01 | 38.624
14 | 1.513 | 0.04199 | -0.01 | 36.021
14.5 | 1.539 | 0.04584 | -0.011 | 33.582
15 | 1.564 | 0.05006 | -0.011 | 31.243
15.5 | 1.586 | 0.05462 | -0.011 | 29.034
16 | 1.606 | 0.05948 | -0.012 | 26.996
16.5 | 1.622 | 0.06474 | -0.012 | 25.053
17 | 1.635 | 0.07032 | -0.012 | 23.255
17.5 | 1.646 | 0.07634 | -0.012 | 21.564
18 | 1.655 | 0.08265 | -0.013 | 20.02
18.5 | 1.661 | 0.08944 | -0.013 | 18.567
19 | 1.664 | 0.09657 | -0.013 | 17.231
19.5 | 1.665 | 0.10416 | -0.013 | 15.982
20 | 1.662 | 0.11221 | -0.014 | 14.807

## 28. Re 500k Mach 0.10 (2)
BIGFOIL.COM POLAR EXPORT
Horten 19.00% thick 1.00% camber
Horten 19.00% thick 1.00% camber |  |  |  | Cl Max: | 1.211 | at alpha= | 16 | deg
XFOIL ncrit=9 |  |  |  | L/D Max: | 68.1738 | at alpha= | 10 | deg
Re: | 500000 |  |  | Cd Min: | 0.10181 | at alpha= | 20 | deg
Mach: | 0.1 |  |  | Cl=0 at alpha= | -0.33582 | deg
|  |  |  | @ Cl=0.1, Cd= | 0.0088527
|  |  |  | @ Cl=0.4, Cd= | 0.0096669
|  |  |  | @ Cl=0.6, Cd= | 0.010944
alpha (deg) | Cl | Cd | Cm | Cl/Cd
-20 | -1.1407 | 0.09212 | -0.0445 | -12.3828
-19.5 | -1.1441 | 0.08533 | -0.0472 | -13.4079
-19 | -1.1501 | 0.07803 | -0.0501 | -14.7392
-18.5 | -1.1562 | 0.07082 | -0.0529 | -16.3259
-18 | -1.1593 | 0.06459 | -0.0546 | -17.9486
-17.5 | -1.1599 | 0.05858 | -0.0563 | -19.8003
-17 | -1.1572 | 0.05311 | -0.0576 | -21.7887
-16.5 | -1.1568 | 0.04783 | -0.0582 | -24.1857
-16 | -1.1502 | 0.0433 | -0.0584 | -26.5635
-15.5 | -1.1392 | 0.03942 | -0.0581 | -28.899
-15 | -1.1333 | 0.03545 | -0.0571 | -31.969
-14.5 | -1.1175 | 0.03248 | -0.0558 | -34.4058
-14 | -1.1065 | 0.02943 | -0.0537 | -37.5977
-13.5 | -1.0871 | 0.02718 | -0.0514 | -39.9963
-13 | -1.0726 | 0.02486 | -0.0483 | -43.1456
-12.5 | -1.0501 | 0.02324 | -0.0451 | -45.185
-12 | -1.035 | 0.02147 | -0.0407 | -48.2068
-11.5 | -1.0149 | 0.02022 | -0.0361 | -50.1929
-11 | -1.0008 | 0.01905 | -0.0303 | -52.5354
-10.5 | -0.9936 | 0.01813 | -0.0227 | -54.8042
-10 | -0.9657 | 0.01742 | -0.0187 | -55.4363
-9.5 | -0.8968 | 0.01625 | -0.0225 | -55.1877
-9 | -0.8292 | 0.01517 | -0.0258 | -54.6605
-8.5 | -0.7603 | 0.01416 | -0.0291 | -53.6935
-8 | -0.679 | 0.0132 | -0.0348 | -51.4394
-7.5 | -0.5993 | 0.01231 | -0.0402 | -48.684
-7 | -0.5502 | 0.01175 | -0.0389 | -46.8255
-6.5 | -0.514 | 0.01137 | -0.0348 | -45.2067
-6 | -0.4798 | 0.01108 | -0.0302 | -43.3032
-5.5 | -0.4458 | 0.01078 | -0.0256 | -41.3544
-5 | -0.4071 | 0.01049 | -0.0219 | -38.8084
-4.5 | -0.3675 | 0.01019 | -0.0184 | -36.0648
-4 | -0.3258 | 0.00994 | -0.0152 | -32.7767
-3.5 | -0.2837 | 0.00969 | -0.0121 | -29.2776
-3 | -0.2412 | 0.00946 | -0.0091 | -25.4968
-2.5 | -0.1978 | 0.00926 | -0.0062 | -21.3607
-2 | -0.1535 | 0.0091 | -0.0035 | -16.8681
-1.5 | -0.1083 | 0.00898 | -0.0008 | -12.0601
-1 | -0.0623 | 0.00891 | 0.0016 | -6.9921
0 | 0.0315 | 0.00883 | 0.0063 | 3.5674
0.5 | 0.0794 | 0.00884 | 0.0085 | 8.9819
1 | 0.1279 | 0.00887 | 0.0105 | 14.4194
1.5 | 0.1765 | 0.00895 | 0.0125 | 19.7207
2 | 0.2248 | 0.00906 | 0.0146 | 24.8124
2.5 | 0.2726 | 0.00922 | 0.0167 | 29.5662
3 | 0.3208 | 0.00937 | 0.0188 | 34.2369
3.5 | 0.3702 | 0.00954 | 0.0206 | 38.805
4 | 0.4195 | 0.00975 | 0.0224 | 43.0256
4.5 | 0.4692 | 0.01001 | 0.024 | 46.8731
5 | 0.5201 | 0.01034 | 0.0254 | 50.2998
5.5 | 0.5732 | 0.01073 | 0.0262 | 53.4203
6 | 0.6422 | 0.01128 | 0.0236 | 56.9326
6.5 | 0.707 | 0.01184 | 0.0218 | 59.7128
7 | 0.7811 | 0.01251 | 0.0179 | 62.438
7.5 | 0.8437 | 0.01318 | 0.0163 | 64.0137
8 | 0.9147 | 0.0139 | 0.0128 | 65.8058
9 | 1.0402 | 0.01535 | 0.0086 | 67.7655
9.5 | 1.1004 | 0.01615 | 0.0066 | 68.1362
10 | 1.161 | 0.01703 | 0.0042 | 68.1738
10.5 | 1.1451 | 0.01766 | 0.0159 | 64.8414
11 | 1.1379 | 0.01877 | 0.0254 | 60.6233
11.5 | 1.1473 | 0.01999 | 0.0316 | 57.3937
12 | 1.1576 | 0.02164 | 0.0368 | 53.4935
12.5 | 1.1672 | 0.02377 | 0.041 | 49.1039
13 | 1.1778 | 0.02627 | 0.0443 | 44.8344
13.5 | 1.1908 | 0.02894 | 0.0466 | 41.1472
14 | 1.1988 | 0.03227 | 0.0485 | 37.1491
14.5 | 1.2023 | 0.03625 | 0.0499 | 33.1669
15 | 1.2103 | 0.04011 | 0.0507 | 30.1745
15.5 | 1.2092 | 0.04505 | 0.051 | 26.8413
16 | 1.211 | 0.05 | 0.0508 | 24.22
16.5 | 1.2091 | 0.05553 | 0.0502 | 21.7738
17 | 1.2051 | 0.0615 | 0.0492 | 19.5951
17.5 | 1.2014 | 0.06764 | 0.0479 | 17.7617
18 | 1.1951 | 0.07428 | 0.0461 | 16.0891
18.5 | 1.1904 | 0.08087 | 0.0442 | 14.7199
19 | 1.1839 | 0.08785 | 0.0419 | 13.4764
19.5 | 1.1787 | 0.09474 | 0.0396 | 12.4414
20 | 1.1735 | 0.10181 | 0.0369 | 11.5264

## 29. Re 500k Mach 0.25 (1)
BIGFOIL.COM POLAR EXPORT
Horten 19.00% thick 1.00% camber
Horten 19.00% thick 1.00% camber |  |  |  | Cl Max: | 1.568 | at alpha= | 16.5 | deg
JavaFoil+Calcfoil stall+Eppler ext transition |  |  |  | L/D Max: | 64.846 | at alpha= | 7 | deg
Re: | 500000 |  |  | Cd Min: | 0.00925 | at alpha= | 1 | deg
Mach: | 0.25 |  |  | Cl=0 at alpha= | -0.41539 | deg
|  |  |  | @ Cl=0.1, Cd= | 0.00957
|  |  |  | @ Cl=0.4, Cd= | 0.010386
|  |  |  | @ Cl=0.6, Cd= | 0.011283
alpha (deg) | Cl | Cd | Cm | Cl/Cd
-20 | -1.259 | 0.17007 | 0.013 | -7.405
-19.5 | -1.285 | 0.15869 | 0.013 | -8.099
-19 | -1.308 | 0.14786 | 0.013 | -8.845
-18.5 | -1.327 | 0.13697 | 0.013 | -9.69
-18 | -1.342 | 0.12622 | 0.013 | -10.629
-17.5 | -1.353 | 0.11555 | 0.013 | -11.712
-17 | -1.362 | 0.10517 | 0.013 | -12.954
-16.5 | -1.369 | 0.09486 | 0.013 | -14.432
-16 | -1.373 | 0.08488 | 0.013 | -16.181
-15.5 | -1.376 | 0.07482 | 0.013 | -18.392
-15 | -1.376 | 0.06543 | 0.013 | -21.031
-14.5 | -1.373 | 0.05683 | 0.013 | -24.162
-14 | -1.366 | 0.0491 | 0.013 | -27.815
-13.5 | -1.354 | 0.0427 | 0.013 | -31.71
-13 | -1.338 | 0.03734 | 0.013 | -35.823
-12.5 | -1.316 | 0.03303 | 0.013 | -39.855
-12 | -1.29 | 0.02952 | 0.013 | -43.705
-11.5 | -1.259 | 0.02682 | 0.012 | -46.922
-11 | -1.223 | 0.02453 | 0.012 | -49.841
-10.5 | -1.183 | 0.02266 | 0.012 | -52.232
-10 | -1.141 | 0.0211 | 0.011 | -54.054
-9.5 | -1.094 | 0.01975 | 0.011 | -55.408
-9 | -1.045 | 0.01862 | 0.011 | -56.155
-8.5 | -0.994 | 0.01764 | 0.01 | -56.338
-8 | -0.941 | 0.01678 | 0.01 | -56.047
-7.5 | -0.885 | 0.01602 | 0.009 | -55.267
-7 | -0.828 | 0.01536 | 0.009 | -53.927
-6.5 | -0.77 | 0.01477 | 0.009 | -52.115
-6 | -0.71 | 0.01416 | 0.008 | -50.133
-5.5 | -0.649 | 0.01368 | 0.008 | -47.454
-5 | -0.588 | 0.01285 | 0.007 | -45.731
-4.5 | -0.525 | 0.01238 | 0.007 | -42.414
-4 | -0.462 | 0.01193 | 0.006 | -38.741
-3.5 | -0.399 | 0.01153 | 0.006 | -34.594
-3 | -0.335 | 0.01117 | 0.005 | -29.979
-2.5 | -0.271 | 0.00999 | 0.005 | -27.07
-2 | -0.206 | 0.00974 | 0.004 | -21.149
-1.5 | -0.141 | 0.0099 | 0.004 | -14.258
-1 | -0.076 | 0.00972 | 0.003 | -7.834
-0.5 | -0.011 | 0.00927 | 0.003 | -1.188
0 | 0.054 | 0.00957 | 0.002 | 5.657
0.5 | 0.119 | 0.00957 | 0.002 | 12.449
1 | 0.184 | 0.00925 | 0.001 | 19.898
1.5 | 0.249 | 0.00931 | 0.001 | 26.736
2 | 0.313 | 0.00936 | 0 | 33.489
2.5 | 0.378 | 0.01031 | 0 | 36.614
3 | 0.442 | 0.01053 | -0.001 | 41.935
3.5 | 0.505 | 0.01076 | -0.001 | 46.944
4 | 0.568 | 0.0111 | -0.002 | 51.203
4.5 | 0.631 | 0.01146 | -0.002 | 55.049
5 | 0.693 | 0.01185 | -0.003 | 58.452
5.5 | 0.754 | 0.01235 | -0.003 | 61.055
6 | 0.814 | 0.0129 | -0.004 | 63.082
6.5 | 0.873 | 0.01357 | -0.004 | 64.302
7 | 0.93 | 0.01434 | -0.005 | 64.846
7.5 | 0.986 | 0.01523 | -0.005 | 64.691
8 | 1.039 | 0.01631 | -0.006 | 63.722
8.5 | 1.091 | 0.01755 | -0.006 | 62.157
9 | 1.141 | 0.01902 | -0.007 | 59.975
9.5 | 1.188 | 0.02073 | -0.007 | 57.322
10 | 1.233 | 0.02266 | -0.007 | 54.418
10.5 | 1.276 | 0.02488 | -0.008 | 51.288
11 | 1.316 | 0.02737 | -0.008 | 48.1
11.5 | 1.355 | 0.03013 | -0.009 | 44.961
12 | 1.39 | 0.0332 | -0.009 | 41.876
12.5 | 1.423 | 0.03656 | -0.009 | 38.917
13 | 1.453 | 0.04024 | -0.01 | 36.109
13.5 | 1.48 | 0.04427 | -0.01 | 33.432
14 | 1.504 | 0.04859 | -0.01 | 30.947
14.5 | 1.524 | 0.05343 | -0.011 | 28.519
15 | 1.54 | 0.05862 | -0.011 | 26.28
15.5 | 1.554 | 0.06431 | -0.011 | 24.161
16 | 1.563 | 0.07052 | -0.012 | 22.168
16.5 | 1.568 | 0.07716 | -0.012 | 20.318
17 | 1.568 | 0.08446 | -0.012 | 18.566
17.5 | 1.564 | 0.09221 | -0.012 | 16.966
18 | 1.557 | 0.10062 | -0.013 | 15.472
18.5 | 1.545 | 0.10965 | -0.013 | 14.09
19 | 1.529 | 0.11932 | -0.013 | 12.818
19.5 | 1.51 | 0.12961 | -0.013 | 11.65
20 | 1.484 | 0.14067 | -0.013 | 10.55

## 30. Re 500k Mach 0.25 (2)
BIGFOIL.COM POLAR EXPORT
Horten 19.00% thick 1.00% camber
Horten 19.00% thick 1.00% camber |  |  |  | Cl Max: | 1.1596 | at alpha= | 14.5 | deg
XFOIL ncrit=9 |  |  |  | L/D Max: | 63.7386 | at alpha= | 9 | deg
Re: | 500000 |  |  | Cd Min: | 0.11802 | at alpha= | -20 | deg
Mach: | 0.25 |  |  | Cl=0 at alpha= | -0.35115 | deg
|  |  |  | @ Cl=0.1, Cd= | 0.0090722
|  |  |  | @ Cl=0.4, Cd= | 0.0098969
|  |  |  | @ Cl=0.6, Cd= | 0.01131
alpha (deg) | Cl | Cd | Cm | Cl/Cd
-20 | -1.0209 | 0.11802 | -0.0364 | -8.6502
-19.5 | -1.0506 | 0.10623 | -0.0427 | -9.8899
-19 | -1.0543 | 0.09897 | -0.0459 | -10.6527
-18.5 | -1.0638 | 0.09075 | -0.0496 | -11.7223
-18 | -1.0773 | 0.08212 | -0.0533 | -13.1186
-17.5 | -1.0848 | 0.07475 | -0.056 | -14.5124
-17 | -1.0894 | 0.06782 | -0.0583 | -16.0631
-16.5 | -1.0929 | 0.06115 | -0.0603 | -17.8724
-16 | -1.0948 | 0.05504 | -0.0616 | -19.891
-15.5 | -1.0933 | 0.0495 | -0.0625 | -22.0869
-15 | -1.0868 | 0.04465 | -0.0627 | -24.3404
-14.5 | -1.0837 | 0.03992 | -0.0623 | -27.1468
-14 | -1.0724 | 0.03611 | -0.0613 | -29.6981
-13.5 | -1.0628 | 0.0325 | -0.0596 | -32.7015
-13 | -1.0479 | 0.02956 | -0.0574 | -35.4499
-12.5 | -1.0338 | 0.02686 | -0.0544 | -38.4885
-12 | -1.0145 | 0.02476 | -0.051 | -40.9733
-11.5 | -1.0002 | 0.02271 | -0.0466 | -44.0423
-11 | -0.9825 | 0.02118 | -0.0416 | -46.3881
-10.5 | -0.9706 | 0.01982 | -0.0352 | -48.9707
-10 | -0.9697 | 0.01881 | -0.0265 | -51.5524
-9.5 | -0.9028 | 0.01744 | -0.0296 | -51.7661
-9 | -0.8326 | 0.01615 | -0.033 | -51.5542
-8.5 | -0.7638 | 0.01499 | -0.0358 | -50.954
-8 | -0.6767 | 0.0139 | -0.0421 | -48.6835
-7.5 | -0.5943 | 0.01286 | -0.0475 | -46.2131
-7 | -0.5449 | 0.01228 | -0.0458 | -44.373
-6.5 | -0.5087 | 0.01187 | -0.0412 | -42.8559
-6 | -0.4756 | 0.01146 | -0.0361 | -41.5009
-5.5 | -0.4425 | 0.01111 | -0.0309 | -39.829
-5 | -0.4068 | 0.01085 | -0.0261 | -37.4931
-4.5 | -0.3686 | 0.01054 | -0.0218 | -34.9715
-4 | -0.3272 | 0.01027 | -0.0181 | -31.8598
-3.5 | -0.2852 | 0.01002 | -0.0146 | -28.4631
-3 | -0.2425 | 0.00977 | -0.0111 | -24.8209
-2.5 | -0.1988 | 0.00955 | -0.0078 | -20.8168
-2 | -0.154 | 0.00936 | -0.0047 | -16.453
-1.5 | -0.1083 | 0.00922 | -0.0017 | -11.7462
-1 | -0.0617 | 0.00911 | 0.0011 | -6.7728
-0.5 | -0.0142 | 0.00906 | 0.0037 | -1.5673
0 | 0.0335 | 0.00903 | 0.0063 | 3.7099
0.5 | 0.082 | 0.00905 | 0.0088 | 9.0608
1 | 0.1306 | 0.00911 | 0.0113 | 14.3359
1.5 | 0.1795 | 0.0092 | 0.0137 | 19.5109
2 | 0.2296 | 0.00927 | 0.0159 | 24.7681
2.5 | 0.2794 | 0.0094 | 0.0181 | 29.7234
3 | 0.3288 | 0.00957 | 0.0204 | 34.3574
3.5 | 0.3775 | 0.00978 | 0.0228 | 38.5992
4 | 0.4256 | 0.01003 | 0.0253 | 42.4327
4.5 | 0.4737 | 0.01033 | 0.0278 | 45.8567
5 | 0.5241 | 0.01065 | 0.0298 | 49.2113
6.5 | 0.7151 | 0.01231 | 0.027 | 58.091
7 | 0.7872 | 0.0131 | 0.0241 | 60.0916
7.5 | 0.8536 | 0.01387 | 0.0222 | 61.5429
8 | 0.9195 | 0.01465 | 0.0203 | 62.7645
8.5 | 0.9866 | 0.01549 | 0.0179 | 63.6927
9 | 1.0485 | 0.01645 | 0.0162 | 63.7386
9.5 | 1.1152 | 0.0175 | 0.0131 | 63.7257
10 | 1.1205 | 0.0185 | 0.0206 | 60.5676
10.5 | 1.1114 | 0.01977 | 0.0302 | 56.2165
11 | 1.1173 | 0.02131 | 0.0368 | 52.4308
11.5 | 1.1251 | 0.02337 | 0.0421 | 48.1429
12 | 1.132 | 0.026 | 0.0462 | 43.5385
12.5 | 1.1404 | 0.029 | 0.0493 | 39.3241
13 | 1.1504 | 0.03226 | 0.0515 | 35.6603
13.5 | 1.1546 | 0.03625 | 0.0532 | 31.851
14 | 1.1547 | 0.0409 | 0.0542 | 28.2323
14.5 | 1.1596 | 0.04544 | 0.0547 | 25.5194
15 | 1.1566 | 0.05092 | 0.0547 | 22.7141
15.5 | 1.1545 | 0.05662 | 0.0542 | 20.3903
16 | 1.1516 | 0.06262 | 0.0533 | 18.3903
16.5 | 1.1448 | 0.06921 | 0.0519 | 16.541
17 | 1.1417 | 0.07565 | 0.0503 | 15.0919
17.5 | 1.1346 | 0.0826 | 0.0483 | 13.7361
18 | 1.1298 | 0.08961 | 0.0461 | 12.608
18.5 | 1.1241 | 0.09669 | 0.0437 | 11.6258
19 | 1.1173 | 0.10425 | 0.0408 | 10.7175
19.5 | 1.1135 | 0.11135 | 0.0379 | 10

## 31. Re 500k Mach 0.50 (1)
BIGFOIL.COM POLAR EXPORT
Horten 19.00% thick 1.00% camber
Horten 19.00% thick 1.00% camber |  |  |  | Cl Max: | 1.286 | at alpha= | 11 | deg
JavaFoil+Calcfoil stall+Eppler ext transition |  |  |  | L/D Max: | 55.624 | at alpha= | 5.5 | deg
Re: | 500000 |  |  | Cd Min: | 0.00894 | at alpha= | -0.5 | deg
Mach: | 0.5 |  |  | Cl=0 at alpha= | -0.41667 | deg
|  |  |  | @ Cl=0.1, Cd= | 0.0099319
|  |  |  | @ Cl=0.4, Cd= | 0.010912
|  |  |  | @ Cl=0.6, Cd= | 0.012343
alpha (deg) | Cl | Cd | Cm | Cl/Cd
-20 | -1.112 | 0.25263 | 0.014 | -4.401
-19.5 | -1.083 | 0.24144 | 0.013 | -4.485
-19 | -1.055 | 0.23524 | 0.013 | -4.486
-18.5 | -1.026 | 0.22563 | 0.013 | -4.548
-18 | -0.999 | 0.22474 | 0.012 | -4.444
-17.5 | -0.97 | 0.21659 | 0.012 | -4.477
-17 | -0.942 | 0.21145 | 0.012 | -4.455
-16.5 | -0.913 | 0.19996 | 0.011 | -4.566
-16 | -0.885 | 0.1968 | 0.011 | -4.496
-15.5 | -0.856 | 0.19554 | 0.01 | -4.38
-15 | -0.827 | 0.18375 | 0.01 | -4.503
-14.5 | -0.799 | 0.17464 | 0.009 | -4.576
-14 | -0.771 | 0.16375 | 0.009 | -4.708
-13.5 | -0.742 | 0.16397 | 0.009 | -4.525
-13 | -0.713 | 0.15074 | 0.008 | -4.732
-12.5 | -0.685 | 0.1404 | 0.008 | -4.877
-12 | -0.656 | 0.12629 | 0.007 | -5.191
-11.5 | -0.938 | 0.08677 | 0.01 | -10.808
-11 | -1.04 | 0.06495 | 0.011 | -16.013
-10.5 | -1.09 | 0.04864 | 0.012 | -22.413
-10 | -1.11 | 0.03801 | 0.012 | -29.197
-9.5 | -1.104 | 0.03151 | 0.012 | -35.033
-9 | -1.081 | 0.0275 | 0.012 | -39.308
-8.5 | -1.046 | 0.02428 | 0.011 | -43.092
-8 | -1.003 | 0.02203 | 0.011 | -45.515
-7.5 | -0.953 | 0.02026 | 0.01 | -47.051
-7 | -0.898 | 0.01884 | 0.01 | -47.693
-6.5 | -0.84 | 0.0176 | 0.009 | -47.703
-6 | -0.778 | 0.0166 | 0.009 | -46.876
-5.5 | -0.714 | 0.01573 | 0.009 | -45.414
-5 | -0.648 | 0.01464 | 0.008 | -44.296
-4.5 | -0.581 | 0.01397 | 0.007 | -41.598
-4 | -0.512 | 0.01334 | 0.007 | -38.411
-3.5 | -0.443 | 0.01275 | 0.006 | -34.72
-3 | -0.372 | 0.01193 | 0.006 | -31.19
-2.5 | -0.301 | 0.01146 | 0.005 | -26.258
-2 | -0.229 | 0.01106 | 0.005 | -20.727
-1.5 | -0.157 | 0.0104 | 0.004 | -15.121
-1 | -0.085 | 0.01014 | 0.004 | -8.371
-0.5 | -0.012 | 0.00894 | 0.003 | -1.374
0 | 0.06 | 0.00991 | 0.003 | 6.085
0.5 | 0.133 | 0.00995 | 0.002 | 13.341
1 | 0.205 | 0.01032 | 0.001 | 19.844
1.5 | 0.277 | 0.01048 | 0.001 | 26.405
2 | 0.348 | 0.0107 | 0 | 32.552
2.5 | 0.419 | 0.01099 | 0 | 38.142
3 | 0.49 | 0.01161 | -0.001 | 42.169
3.5 | 0.559 | 0.01204 | -0.001 | 46.466
4 | 0.628 | 0.01255 | -0.002 | 50.032
4.5 | 0.695 | 0.01317 | -0.002 | 52.772
5 | 0.761 | 0.01392 | -0.003 | 54.671
5.5 | 0.825 | 0.01484 | -0.004 | 55.624
6 | 0.887 | 0.01596 | -0.004 | 55.6
6.5 | 0.947 | 0.0173 | -0.005 | 54.718
7 | 1.004 | 0.01894 | -0.005 | 52.98
7.5 | 1.057 | 0.02094 | -0.006 | 50.48
8 | 1.107 | 0.02333 | -0.006 | 47.445
8.5 | 1.153 | 0.02632 | -0.007 | 43.82
9 | 1.194 | 0.02969 | -0.007 | 40.227
9.5 | 1.23 | 0.03365 | -0.007 | 36.559
10 | 1.259 | 0.0382 | -0.008 | 32.956
10.5 | 1.279 | 0.04379 | -0.008 | 29.208
11 | 1.286 | 0.05051 | -0.009 | 25.453
11.5 | 1.275 | 0.05897 | -0.009 | 21.612
12 | 1.232 | 0.07028 | -0.009 | 17.533
12.5 | 1.105 | 0.08881 | -0.009 | 12.445
13 | 0.76 | 0.13685 | -0.006 | 5.551
13.5 | 0.789 | 0.15517 | -0.006 | 5.085
14 | 0.818 | 0.16506 | -0.007 | 4.955
14.5 | 0.847 | 0.17569 | -0.007 | 4.82
15 | 0.876 | 0.18349 | -0.008 | 4.774
15.5 | 0.905 | 0.19309 | -0.008 | 4.687
16 | 0.934 | 0.19768 | -0.009 | 4.727

## 32. Re 500k Mach 0.50 (2)
BIGFOIL.COM POLAR EXPORT
Horten 19.00% thick 1.00% camber
Horten 19.00% thick 1.00% camber |  |  |  | Cl Max: | 1.019 | at alpha= | 9 | deg
XFOIL ncrit=9 |  |  |  | L/D Max: | 48.2912 | at alpha= | 7 | deg
Re: | 500000 |  |  | Cd Min: | 0.16274 | at alpha= | -16.5 | deg
Mach: | 0.5 |  |  | Cl=0 at alpha= | -0.44045 | deg
|  |  |  | @ Cl=0.1, Cd= | 0.010057
|  |  |  | @ Cl=0.4, Cd= | 0.011014
|  |  |  | @ Cl=0.6, Cd= | 0.013134
alpha (deg) | Cl | Cd | Cm | Cl/Cd
-16.5 | -0.5556 | 0.16274 | -0.0177 | -3.414
-16 | -0.5802 | 0.14757 | -0.0257 | -3.9317
-15.5 | -0.6424 | 0.12785 | -0.0368 | -5.0246
-15 | -0.6811 | 0.11377 | -0.0446 | -5.9866
-14.5 | -0.7793 | 0.09295 | -0.0576 | -8.3841
-14 | -0.7981 | 0.08344 | -0.0619 | -9.565
-13.5 | -0.8305 | 0.07268 | -0.0671 | -11.4268
-13 | -0.8602 | 0.06281 | -0.0712 | -13.6953
-12.5 | -0.8712 | 0.05537 | -0.0731 | -15.7342
-12 | -0.8823 | 0.04831 | -0.0741 | -18.2633
-11.5 | -0.8863 | 0.04241 | -0.0738 | -20.8984
-11 | -0.8848 | 0.0374 | -0.0721 | -23.6578
-10.5 | -0.8811 | 0.03312 | -0.0693 | -26.6033
-10 | -0.8724 | 0.02971 | -0.0651 | -29.3639
-9.5 | -0.8705 | 0.02673 | -0.0593 | -32.5664
-9 | -0.8201 | 0.02343 | -0.0606 | -35.0021
-8.5 | -0.7473 | 0.02055 | -0.0646 | -36.365
-8 | -0.6335 | 0.01791 | -0.0755 | -35.3713
-7.5 | -0.5519 | 0.01621 | -0.0796 | -34.0469
-7 | -0.5176 | 0.01525 | -0.0739 | -33.941
-6.5 | -0.4864 | 0.01444 | -0.0674 | -33.6842
-6 | -0.4529 | 0.01373 | -0.061 | -32.9862
-5.5 | -0.4171 | 0.01312 | -0.0548 | -31.7912
-5 | -0.3827 | 0.01253 | -0.0482 | -30.5427
-4.5 | -0.3461 | 0.01203 | -0.0419 | -28.7697
-4 | -0.3081 | 0.01163 | -0.0357 | -26.4918
-3 | -0.235 | 0.01102 | -0.0225 | -21.3249
-2.5 | -0.1922 | 0.01076 | -0.0171 | -17.8625
-2 | -0.1475 | 0.01053 | -0.0119 | -14.0076
-1.5 | -0.1016 | 0.01034 | -0.0071 | -9.8259
-1 | -0.0545 | 0.01019 | -0.0024 | -5.3484
0 | 0.0429 | 0.01005 | 0.0065 | 4.2687
0.5 | 0.0925 | 0.01005 | 0.0107 | 9.204
1 | 0.1429 | 0.0101 | 0.0149 | 14.1485
1.5 | 0.1939 | 0.01018 | 0.0189 | 19.0472
2 | 0.2449 | 0.01029 | 0.023 | 23.7998
2.5 | 0.2949 | 0.01046 | 0.0273 | 28.1931
3 | 0.3425 | 0.01068 | 0.032 | 32.0693
3.5 | 0.3897 | 0.01094 | 0.0368 | 35.6216
4 | 0.43 | 0.01123 | 0.0429 | 38.2903
4.5 | 0.4686 | 0.01159 | 0.0492 | 40.4314
5 | 0.5189 | 0.01211 | 0.0532 | 42.8489
5.5 | 0.5787 | 0.01284 | 0.055 | 45.0701
6 | 0.6512 | 0.01384 | 0.0541 | 47.052
6.5 | 0.7311 | 0.01514 | 0.0514 | 48.2893
7 | 0.8026 | 0.01662 | 0.0498 | 48.2912
7.5 | 0.8698 | 0.01841 | 0.0483 | 47.2461
8 | 0.9417 | 0.02067 | 0.0447 | 45.5588
8.5 | 1.0048 | 0.02355 | 0.0413 | 42.6667
9 | 1.019 | 0.02636 | 0.0449 | 38.6571
9.5 | 1.0059 | 0.02944 | 0.0521 | 34.1678
10 | 1.0046 | 0.03294 | 0.057 | 30.4979
10.5 | 1.0036 | 0.03703 | 0.0606 | 27.1023
11 | 0.9996 | 0.04179 | 0.0632 | 23.9196
11.5 | 0.9948 | 0.04709 | 0.0648 | 21.1255
12 | 0.9919 | 0.05269 | 0.0656 | 18.8252
12.5 | 0.9848 | 0.05892 | 0.0657 | 16.7142
13 | 0.9779 | 0.06546 | 0.0651 | 14.9389
13.5 | 0.9679 | 0.07267 | 0.0638 | 13.3191
14 | 0.9575 | 0.08012 | 0.062 | 11.9508

## 33. Re 750k Mach 0.00 (1)
BIGFOIL.COM POLAR EXPORT
Horten 19.00% thick 1.00% camber
Horten 19.00% thick 1.00% camber |  |  |  | Cl Max: | 1.697 | at alpha= | 19.5 | deg
JavaFoil+Calcfoil stall+Eppler ext transition |  |  |  | L/D Max: | 75.15 | at alpha= | 7.5 | deg
Re: | 750000 |  |  | Cd Min: | 0.00871 | at alpha= | 1.5 | deg
Mach: | 0 |  |  | Cl=0 at alpha= | -0.4127 | deg
|  |  |  | @ Cl=0.1, Cd= | 0.0090148
|  |  |  | @ Cl=0.4, Cd= | 0.0089656
|  |  |  | @ Cl=0.6, Cd= | 0.010049
alpha (deg) | Cl | Cd | Cm | Cl/Cd
-20 | -1.509 | 0.11739 | 0.015 | -12.853
-19.5 | -1.512 | 0.10815 | 0.015 | -13.985
-19 | -1.515 | 0.09905 | 0.015 | -15.293
-18.5 | -1.516 | 0.09016 | 0.015 | -16.809
-18 | -1.514 | 0.08138 | 0.015 | -18.605
-17.5 | -1.511 | 0.07312 | 0.015 | -20.66
-17 | -1.506 | 0.06504 | 0.015 | -23.156
-16.5 | -1.499 | 0.0578 | 0.015 | -25.938
-16 | -1.49 | 0.05116 | 0.014 | -29.127
-15.5 | -1.479 | 0.04522 | 0.014 | -32.696
-15 | -1.464 | 0.0401 | 0.014 | -36.495
-14.5 | -1.445 | 0.03573 | 0.014 | -40.45
-14 | -1.423 | 0.032 | 0.014 | -44.459
-13.5 | -1.397 | 0.02901 | 0.014 | -48.146
-13 | -1.367 | 0.0264 | 0.013 | -51.782
-12.5 | -1.334 | 0.02421 | 0.013 | -55.114
-12 | -1.299 | 0.02236 | 0.013 | -58.097
-11.5 | -1.26 | 0.02081 | 0.012 | -60.525
-11 | -1.218 | 0.01949 | 0.012 | -62.47
-10.5 | -1.173 | 0.01831 | 0.012 | -64.074
-10 | -1.127 | 0.01733 | 0.011 | -65.012
-9.5 | -1.078 | 0.01664 | 0.011 | -64.759
-9 | -1.027 | 0.01588 | 0.01 | -64.656
-8.5 | -0.974 | 0.01523 | 0.01 | -63.965
-8 | -0.92 | 0.01461 | 0.01 | -63.004
-7.5 | -0.865 | 0.01405 | 0.009 | -61.532
-7 | -0.808 | 0.01351 | 0.009 | -59.779
-6.5 | -0.75 | 0.01279 | 0.008 | -58.65
-6 | -0.691 | 0.01228 | 0.008 | -56.254
-5.5 | -0.631 | 0.01187 | 0.007 | -53.193
-5 | -0.571 | 0.01145 | 0.007 | -49.859
-4.5 | -0.51 | 0.01108 | 0.007 | -46.066
-4 | -0.449 | 0.00981 | 0.006 | -45.766
-3.5 | -0.387 | 0.00995 | 0.006 | -38.903
-3 | -0.325 | 0.00965 | 0.005 | -33.656
-2.5 | -0.262 | 0.00936 | 0.005 | -28.025
-2 | -0.2 | 0.00909 | 0.004 | -21.954
-1.5 | -0.137 | 0.0093 | 0.004 | -14.714
-1 | -0.074 | 0.00917 | 0.003 | -8.05
-0.5 | -0.011 | 0.00911 | 0.003 | -1.172
0 | 0.052 | 0.00903 | 0.002 | 5.806
0.5 | 0.115 | 0.00901 | 0.002 | 12.824
1 | 0.178 | 0.00902 | 0.001 | 19.788
1.5 | 0.241 | 0.00871 | 0.001 | 27.687
2 | 0.304 | 0.00883 | 0 | 34.432
2.5 | 0.366 | 0.00889 | 0 | 41.23
3 | 0.429 | 0.00903 | -0.001 | 47.463
3.5 | 0.491 | 0.00883 | -0.001 | 55.557
4 | 0.552 | 0.00984 | -0.002 | 56.143
4.5 | 0.614 | 0.01011 | -0.002 | 60.7
5 | 0.674 | 0.01044 | -0.003 | 64.585
5.5 | 0.734 | 0.01079 | -0.003 | 68.062
6 | 0.794 | 0.01119 | -0.004 | 70.942
6.5 | 0.852 | 0.01169 | -0.004 | 72.94
7 | 0.91 | 0.01221 | -0.005 | 74.502
7.5 | 0.966 | 0.01285 | -0.005 | 75.15
8 | 1.02 | 0.01359 | -0.006 | 75.078
8.5 | 1.073 | 0.01444 | -0.006 | 74.339
9 | 1.125 | 0.01544 | -0.006 | 72.85
9.5 | 1.174 | 0.01659 | -0.007 | 70.754
10 | 1.221 | 0.01794 | -0.007 | 68.043
10.5 | 1.266 | 0.01946 | -0.008 | 65.056
11 | 1.309 | 0.0212 | -0.008 | 61.739
11.5 | 1.35 | 0.02316 | -0.009 | 58.276
12 | 1.389 | 0.02536 | -0.009 | 54.773
12.5 | 1.426 | 0.02778 | -0.009 | 51.324
13 | 1.46 | 0.03043 | -0.01 | 47.999
13.5 | 1.493 | 0.0333 | -0.01 | 44.843
14 | 1.524 | 0.03647 | -0.01 | 41.78
14.5 | 1.552 | 0.03981 | -0.011 | 38.974
15 | 1.577 | 0.04349 | -0.011 | 36.267
15.5 | 1.601 | 0.04749 | -0.011 | 33.711
16 | 1.622 | 0.05175 | -0.012 | 31.349
16.5 | 1.64 | 0.05628 | -0.012 | 29.145
17 | 1.655 | 0.06121 | -0.012 | 27.044
17.5 | 1.668 | 0.06647 | -0.013 | 25.101
18 | 1.679 | 0.07207 | -0.013 | 23.295
18.5 | 1.687 | 0.07787 | -0.013 | 21.668
19 | 1.693 | 0.08411 | -0.013 | 20.132
19.5 | 1.697 | 0.09079 | -0.014 | 18.687
20 | 1.696 | 0.09785 | -0.014 | 17.336

## 34. Re 750k Mach 0.00 (2)
BIGFOIL.COM POLAR EXPORT
Horten 19.00% thick 1.00% camber
Horten 19.00% thick 1.00% camber |  |  |  | Cl Max: | 1.2867 | at alpha= | 16.5 | deg
XFOIL ncrit=9 |  |  |  | L/D Max: | 76.6135 | at alpha= | 9.5 | deg
Re: | 750000 |  |  | Cd Min: | 0.09495 | at alpha= | 20 | deg
Mach: | 0 |  |  | Cl=0 at alpha= | -0.37234 | deg
|  |  |  | @ Cl=0.1, Cd= | 0.0078132
|  |  |  | @ Cl=0.4, Cd= | 0.0083691
|  |  |  | @ Cl=0.6, Cd= | 0.0093545
alpha (deg) | Cl | Cd | Cm | Cl/Cd
-20 | -1.1979 | 0.08489 | -0.0434 | -14.1112
-19.5 | -1.219 | 0.07582 | -0.047 | -16.0776
-19 | -1.2321 | 0.06784 | -0.0499 | -18.1619
-18.5 | -1.2385 | 0.06099 | -0.0522 | -20.3066
-18 | -1.2414 | 0.05476 | -0.0538 | -22.6698
-17.5 | -1.2509 | 0.04814 | -0.0552 | -25.9846
-17 | -1.2466 | 0.04328 | -0.0558 | -28.8031
-16.5 | -1.2349 | 0.03939 | -0.0557 | -31.3506
-16 | -1.234 | 0.03482 | -0.0551 | -35.4394
-15.5 | -1.2203 | 0.03165 | -0.054 | -38.5561
-15 | -1.2048 | 0.02885 | -0.0523 | -41.7608
-14.5 | -1.1895 | 0.02626 | -0.0502 | -45.297
-14 | -1.1674 | 0.02435 | -0.0478 | -47.9425
-13.5 | -1.1503 | 0.02232 | -0.0446 | -51.5367
-13 | -1.1267 | 0.02086 | -0.0414 | -54.0125
-12.5 | -1.107 | 0.01943 | -0.0372 | -56.9738
-12 | -1.0867 | 0.01828 | -0.0325 | -59.4475
-11.5 | -1.0689 | 0.01733 | -0.0269 | -61.6792
-11 | -1.06 | 0.01653 | -0.0194 | -64.1258
-10.5 | -1.0095 | 0.01568 | -0.0197 | -64.3814
-10 | -0.9446 | 0.01473 | -0.0225 | -64.1276
-9.5 | -0.8807 | 0.01382 | -0.025 | -63.7265
-9 | -0.8111 | 0.01294 | -0.0286 | -62.6816
-8.5 | -0.7241 | 0.01206 | -0.0357 | -60.0415
-8 | -0.6437 | 0.01137 | -0.0412 | -56.6139
-7.5 | -0.6002 | 0.01093 | -0.0389 | -54.9131
-7 | -0.5662 | 0.01059 | -0.0345 | -53.4655
-6.5 | -0.5329 | 0.0103 | -0.0298 | -51.7379
-6 | -0.4984 | 0.01003 | -0.0254 | -49.6909
-5.5 | -0.4593 | 0.00977 | -0.0218 | -47.0113
-5 | -0.4182 | 0.00952 | -0.0187 | -43.9286
-4.5 | -0.3763 | 0.00926 | -0.0157 | -40.6371
-4 | -0.3328 | 0.00902 | -0.013 | -36.8958
-3.5 | -0.2884 | 0.0088 | -0.0105 | -32.7727
-3 | -0.2438 | 0.00857 | -0.008 | -28.4481
-2.5 | -0.1984 | 0.00836 | -0.0056 | -23.7321
-2 | -0.1525 | 0.00819 | -0.0033 | -18.6203
-1.5 | -0.106 | 0.00805 | -0.0011 | -13.1677
-1 | -0.059 | 0.00794 | 0.0011 | -7.4307
-0.5 | -0.012 | 0.00786 | 0.0032 | -1.5267
0 | 0.035 | 0.00782 | 0.0054 | 4.4757
1 | 0.1312 | 0.00781 | 0.0094 | 16.799
1.5 | 0.1801 | 0.00785 | 0.0112 | 22.9427
2 | 0.2287 | 0.00792 | 0.013 | 28.8763
2.5 | 0.277 | 0.00801 | 0.015 | 34.5818
3 | 0.3248 | 0.00814 | 0.017 | 39.9017
3.5 | 0.3726 | 0.00829 | 0.0189 | 44.9457
4 | 0.4211 | 0.00843 | 0.0208 | 49.9526
4.5 | 0.469 | 0.00862 | 0.0227 | 54.4084
5 | 0.5167 | 0.00885 | 0.0246 | 58.3842
5.5 | 0.5649 | 0.00912 | 0.0263 | 61.9408
6 | 0.6158 | 0.00946 | 0.0274 | 65.0951
6.5 | 0.6735 | 0.00988 | 0.027 | 68.168
7 | 0.7356 | 0.01039 | 0.0255 | 70.7988
7.5 | 0.7942 | 0.01096 | 0.0247 | 72.4635
8 | 0.8683 | 0.01163 | 0.0205 | 74.6604
8.5 | 0.9334 | 0.01234 | 0.0181 | 75.6402
9 | 0.9917 | 0.01303 | 0.0169 | 76.109
9.5 | 1.0565 | 0.01379 | 0.0141 | 76.6135
10 | 1.1133 | 0.01461 | 0.0128 | 76.2012
10.5 | 1.1758 | 0.01547 | 0.01 | 76.0052
11 | 1.206 | 0.0163 | 0.0131 | 73.9877
11.5 | 1.1999 | 0.01725 | 0.0227 | 69.5594
12 | 1.2073 | 0.01845 | 0.0294 | 65.4363
12.5 | 1.2202 | 0.01991 | 0.0344 | 61.2858
13 | 1.2329 | 0.02178 | 0.0386 | 56.607
14 | 1.2595 | 0.02658 | 0.0443 | 47.3853
14.5 | 1.2708 | 0.02958 | 0.0462 | 42.9615
15 | 1.2752 | 0.03338 | 0.0477 | 38.2025
15.5 | 1.2852 | 0.03699 | 0.0485 | 34.7445
16 | 1.2856 | 0.04171 | 0.0489 | 30.8223
16.5 | 1.2867 | 0.04662 | 0.0488 | 27.5997
17 | 1.2836 | 0.05219 | 0.0483 | 24.5947
17.5 | 1.2786 | 0.05821 | 0.0473 | 21.9653
18 | 1.2693 | 0.06492 | 0.0459 | 19.5518
18.5 | 1.2619 | 0.07163 | 0.0442 | 17.6169
19 | 1.2454 | 0.07964 | 0.0418 | 15.6379
19.5 | 1.2399 | 0.08646 | 0.0396 | 14.3407
20 | 1.223 | 0.09495 | 0.0365 | 12.8805

## 35. Re 750k Mach 0.10 (1)
BIGFOIL.COM POLAR EXPORT
Horten 19.00% thick 1.00% camber
Horten 19.00% thick 1.00% camber |  |  |  | Cl Max: | 1.678 | at alpha= | 19.5 | deg
JavaFoil+Calcfoil stall+Eppler ext transition |  |  |  | L/D Max: | 74.758 | at alpha= | 7.5 | deg
Re: | 750000 |  |  | Cd Min: | 0.00877 | at alpha= | 1.5 | deg
Mach: | 0.1 |  |  | Cl=0 at alpha= | -0.41406 | deg
|  |  |  | @ Cl=0.1, Cd= | 0.0090303
|  |  |  | @ Cl=0.4, Cd= | 0.008996
|  |  |  | @ Cl=0.6, Cd= | 0.010087
alpha (deg) | Cl | Cd | Cm | Cl/Cd
-20 | -1.481 | 0.12267 | 0.015 | -12.076
-19.5 | -1.488 | 0.11318 | 0.015 | -13.143
-19 | -1.492 | 0.10385 | 0.015 | -14.367
-18.5 | -1.495 | 0.0945 | 0.015 | -15.823
-18 | -1.495 | 0.08561 | 0.015 | -17.466
-17.5 | -1.494 | 0.07686 | 0.015 | -19.44
-17 | -1.491 | 0.06869 | 0.015 | -21.707
-16.5 | -1.486 | 0.06083 | 0.014 | -24.435
-16 | -1.48 | 0.0536 | 0.014 | -27.609
-15.5 | -1.47 | 0.04738 | 0.014 | -31.021
-15 | -1.457 | 0.04187 | 0.014 | -34.795
-14.5 | -1.44 | 0.03713 | 0.014 | -38.785
-14 | -1.419 | 0.03312 | 0.014 | -42.848
-13.5 | -1.395 | 0.0299 | 0.014 | -46.639
-13 | -1.366 | 0.02712 | 0.013 | -50.391
-12.5 | -1.335 | 0.02479 | 0.013 | -53.856
-12 | -1.3 | 0.02282 | 0.013 | -56.972
-11.5 | -1.262 | 0.02119 | 0.012 | -59.533
-11 | -1.22 | 0.0198 | 0.012 | -61.615
-10.5 | -1.176 | 0.01858 | 0.012 | -63.308
-10 | -1.13 | 0.01756 | 0.011 | -64.363
-9.5 | -1.081 | 0.01683 | 0.011 | -64.237
-9 | -1.031 | 0.01587 | 0.011 | -64.957
-8.5 | -0.978 | 0.01537 | 0.01 | -63.642
-8 | -0.924 | 0.0145 | 0.01 | -63.719
-7.5 | -0.868 | 0.01416 | 0.009 | -61.323
-7 | -0.811 | 0.01337 | 0.009 | -60.671
-6.5 | -0.753 | 0.01287 | 0.008 | -58.534
-6 | -0.694 | 0.01241 | 0.008 | -55.944
-5.5 | -0.634 | 0.01193 | 0.007 | -53.172
-5 | -0.574 | 0.01156 | 0.007 | -49.625
-4.5 | -0.513 | 0.01112 | 0.007 | -46.086
-4 | -0.451 | 0.0099 | 0.006 | -45.525
-3.5 | -0.389 | 0.00999 | 0.006 | -38.935
-3 | -0.326 | 0.00968 | 0.005 | -33.698
-2.5 | -0.264 | 0.00939 | 0.005 | -28.088
-2 | -0.201 | 0.00911 | 0.004 | -22.021
-1.5 | -0.137 | 0.00932 | 0.004 | -14.746
-1 | -0.074 | 0.00922 | 0.003 | -8.039
-0.5 | -0.011 | 0.00878 | 0.003 | -1.223
0 | 0.053 | 0.00909 | 0.002 | 5.8
0.5 | 0.116 | 0.00901 | 0.002 | 12.877
1 | 0.179 | 0.00907 | 0.001 | 19.771
1.5 | 0.242 | 0.00877 | 0.001 | 27.641
2 | 0.305 | 0.00887 | 0 | 34.448
2.5 | 0.368 | 0.00893 | 0 | 41.246
3 | 0.431 | 0.00906 | -0.001 | 47.543
3.5 | 0.493 | 0.00888 | -0.001 | 55.545
4 | 0.555 | 0.00988 | -0.002 | 56.172
4.5 | 0.616 | 0.01016 | -0.002 | 60.689
5 | 0.677 | 0.01049 | -0.003 | 64.552
5.5 | 0.738 | 0.01085 | -0.003 | 67.971
6 | 0.797 | 0.01126 | -0.004 | 70.781
6.5 | 0.856 | 0.01177 | -0.004 | 72.726
7 | 0.914 | 0.01234 | -0.005 | 74.007
7.5 | 0.97 | 0.01297 | -0.005 | 74.758
8 | 1.024 | 0.01373 | -0.006 | 74.579
8.5 | 1.077 | 0.01462 | -0.006 | 73.693
9 | 1.128 | 0.01565 | -0.006 | 72.081
9.5 | 1.177 | 0.01684 | -0.007 | 69.91
10 | 1.224 | 0.01825 | -0.007 | 67.087
10.5 | 1.269 | 0.01985 | -0.008 | 63.936
11 | 1.312 | 0.02165 | -0.008 | 60.587
11.5 | 1.352 | 0.02368 | -0.009 | 57.105
12 | 1.391 | 0.02594 | -0.009 | 53.62
12.5 | 1.427 | 0.02844 | -0.009 | 50.198
13 | 1.462 | 0.03121 | -0.01 | 46.839
13.5 | 1.494 | 0.03417 | -0.01 | 43.715
14 | 1.523 | 0.03742 | -0.01 | 40.711
14.5 | 1.55 | 0.04091 | -0.011 | 37.903
15 | 1.575 | 0.04473 | -0.011 | 35.217
15.5 | 1.597 | 0.04889 | -0.011 | 32.675
16 | 1.617 | 0.05331 | -0.012 | 30.341
16.5 | 1.634 | 0.0581 | -0.012 | 28.121
17 | 1.648 | 0.06318 | -0.012 | 26.075
17.5 | 1.659 | 0.06868 | -0.013 | 24.15
18 | 1.667 | 0.07443 | -0.013 | 22.4
18.5 | 1.673 | 0.0806 | -0.013 | 20.758
19 | 1.677 | 0.08712 | -0.013 | 19.246
19.5 | 1.678 | 0.09405 | -0.014 | 17.837
20 | 1.674 | 0.10139 | -0.014 | 16.515

## 36. Re 750k Mach 0.10 (2)
BIGFOIL.COM POLAR EXPORT
Horten 19.00% thick 1.00% camber
Horten 19.00% thick 1.00% camber |  |  |  | Cl Max: | 1.2758 | at alpha= | 16 | deg
XFOIL ncrit=9 |  |  |  | L/D Max: | 75.9097 | at alpha= | 9.5 | deg
Re: | 750000 |  |  | Cd Min: | 0.09925 | at alpha= | 20 | deg
Mach: | 0.1 |  |  | Cl=0 at alpha= | -0.37474 | deg
|  |  |  | @ Cl=0.1, Cd= | 0.0078566
|  |  |  | @ Cl=0.4, Cd= | 0.0084166
|  |  |  | @ Cl=0.6, Cd= | 0.0093822
alpha (deg) | Cl | Cd | Cm | Cl/Cd
-20 | -1.1761 | 0.0896 | -0.0425 | -13.1261
-19.5 | -1.1945 | 0.08069 | -0.0461 | -14.8036
-19 | -1.2111 | 0.07217 | -0.0494 | -16.7812
-18.5 | -1.2201 | 0.06482 | -0.052 | -18.8229
-18 | -1.2237 | 0.05833 | -0.0539 | -20.9789
-17.5 | -1.2347 | 0.05134 | -0.0556 | -24.0495
-17 | -1.2352 | 0.04576 | -0.0566 | -26.993
-16.5 | -1.2273 | 0.04134 | -0.0568 | -29.688
-16 | -1.2245 | 0.03673 | -0.0564 | -33.3379
-15.5 | -1.2146 | 0.03306 | -0.0555 | -36.7393
-15 | -1.1954 | 0.03039 | -0.0542 | -39.3353
-14.5 | -1.1856 | 0.02727 | -0.052 | -43.4763
-14 | -1.1637 | 0.02521 | -0.0498 | -46.1603
-13.5 | -1.1476 | 0.02301 | -0.0466 | -49.874
-13 | -1.1233 | 0.0215 | -0.0435 | -52.2465
-12.5 | -1.1055 | 0.01987 | -0.0393 | -55.6366
-12 | -1.0828 | 0.01874 | -0.0349 | -57.7801
-11.5 | -1.0671 | 0.01762 | -0.0292 | -60.5619
-11 | -1.0554 | 0.01679 | -0.0221 | -62.8588
-10 | -0.9462 | 0.01497 | -0.0239 | -63.2064
-9.5 | -0.8818 | 0.01402 | -0.0264 | -62.8959
-9 | -0.8126 | 0.0131 | -0.0298 | -62.0305
-8.5 | -0.7247 | 0.01217 | -0.037 | -59.5481
-8 | -0.6437 | 0.01144 | -0.0425 | -56.2675
-7.5 | -0.5996 | 0.01103 | -0.0402 | -54.3608
-7 | -0.5653 | 0.01068 | -0.0357 | -52.9307
-6.5 | -0.5319 | 0.01036 | -0.031 | -51.3417
-6 | -0.4979 | 0.01009 | -0.0264 | -49.3459
-5.5 | -0.4601 | 0.00983 | -0.0225 | -46.8057
-4 | -0.3331 | 0.00909 | -0.0135 | -36.6447
-3.5 | -0.2893 | 0.00884 | -0.0108 | -32.7262
-3 | -0.2445 | 0.00862 | -0.0082 | -28.3643
-2.5 | -0.1989 | 0.00841 | -0.0058 | -23.6504
-2 | -0.1527 | 0.00824 | -0.0035 | -18.5316
-1.5 | -0.1058 | 0.00809 | -0.0013 | -13.0779
-1 | -0.0588 | 0.00798 | 0.001 | -7.3684
-0.5 | -0.0119 | 0.00789 | 0.0032 | -1.5082
0 | 0.0356 | 0.00785 | 0.0054 | 4.535
0.5 | 0.0836 | 0.00786 | 0.0074 | 10.6361
1 | 0.1317 | 0.00785 | 0.0095 | 16.7771
1.5 | 0.1808 | 0.00788 | 0.0114 | 22.9442
2 | 0.2298 | 0.00796 | 0.0132 | 28.8693
2.5 | 0.2782 | 0.00804 | 0.0152 | 34.602
3 | 0.3263 | 0.00816 | 0.0172 | 39.9877
3.5 | 0.3739 | 0.00833 | 0.0193 | 44.886
4 | 0.4221 | 0.00849 | 0.0213 | 49.7173
4.5 | 0.4703 | 0.00867 | 0.0233 | 54.2445
5 | 0.5182 | 0.00889 | 0.0253 | 58.2902
5.5 | 0.5666 | 0.00916 | 0.027 | 61.8559
6 | 0.6177 | 0.0095 | 0.0282 | 65.0211
6.5 | 0.6755 | 0.00993 | 0.0279 | 68.0262
7 | 0.7379 | 0.01045 | 0.0264 | 70.6124
7.5 | 0.7971 | 0.01103 | 0.0256 | 72.2665
8 | 0.8712 | 0.01173 | 0.0215 | 74.2711
8.5 | 0.9358 | 0.01245 | 0.0193 | 75.1647
9 | 0.9954 | 0.01317 | 0.0179 | 75.5809
9.5 | 1.0597 | 0.01396 | 0.0154 | 75.9097
10 | 1.1173 | 0.01483 | 0.0139 | 75.3405
10.5 | 1.1793 | 0.01577 | 0.0112 | 74.7812
11 | 1.199 | 0.01659 | 0.0163 | 72.2725
11.5 | 1.1966 | 0.01761 | 0.0252 | 67.95
12.5 | 1.2161 | 0.0206 | 0.0366 | 59.034
13 | 1.2298 | 0.02257 | 0.0404 | 54.4883
13.5 | 1.2413 | 0.02506 | 0.0436 | 49.5331
14 | 1.2528 | 0.0279 | 0.0459 | 44.9032
14.5 | 1.2646 | 0.031 | 0.0476 | 40.7935
15 | 1.269 | 0.03496 | 0.0489 | 36.2986
15.5 | 1.2746 | 0.03908 | 0.0496 | 32.6151
16 | 1.2758 | 0.04388 | 0.0498 | 29.0747
16.5 | 1.272 | 0.04942 | 0.0495 | 25.7386
17 | 1.2705 | 0.05497 | 0.0488 | 23.1126
17.5 | 1.261 | 0.06162 | 0.0476 | 20.4641
18 | 1.2546 | 0.06812 | 0.0461 | 18.4175
18.5 | 1.2433 | 0.07543 | 0.0441 | 16.4828
19 | 1.2297 | 0.08319 | 0.0417 | 14.7818
19.5 | 1.2216 | 0.09046 | 0.0392 | 13.5043
20 | 1.2027 | 0.09925 | 0.036 | 12.1179

## 37. Re 750k Mach 0.25 (1)
BIGFOIL.COM POLAR EXPORT
Horten 19.00% thick 1.00% camber
Horten 19.00% thick 1.00% camber |  |  |  | Cl Max: | 1.58 | at alpha= | 16.5 | deg
JavaFoil+Calcfoil stall+Eppler ext transition |  |  |  | L/D Max: | 71.952 | at alpha= | 7.5 | deg
Re: | 750000 |  |  | Cd Min: | 0.0085 | at alpha= | 2.5 | deg
Mach: | 0.25 |  |  | Cl=0 at alpha= | -0.41539 | deg
|  |  |  | @ Cl=0.1, Cd= | 0.00893
|  |  |  | @ Cl=0.4, Cd= | 0.0088231
|  |  |  | @ Cl=0.6, Cd= | 0.010343
alpha (deg) | Cl | Cd | Cm | Cl/Cd
-20 | -1.269 | 0.15592 | 0.014 | -8.141
-19.5 | -1.297 | 0.14477 | 0.014 | -8.956
-19 | -1.32 | 0.134 | 0.014 | -9.853
-18.5 | -1.341 | 0.12325 | 0.014 | -10.882
-18 | -1.357 | 0.11258 | 0.014 | -12.056
-17.5 | -1.371 | 0.10196 | 0.014 | -13.445
-17 | -1.382 | 0.09177 | 0.014 | -15.056
-16.5 | -1.39 | 0.08168 | 0.014 | -17.021
-16 | -1.396 | 0.07218 | 0.014 | -19.345
-15.5 | -1.4 | 0.06293 | 0.014 | -22.251
-15 | -1.4 | 0.05469 | 0.014 | -25.604
-14.5 | -1.396 | 0.04752 | 0.014 | -29.386
-14 | -1.387 | 0.04129 | 0.014 | -33.591
-13.5 | -1.373 | 0.03629 | 0.014 | -37.834
-13 | -1.354 | 0.03213 | 0.013 | -42.141
-12.5 | -1.33 | 0.02875 | 0.013 | -46.258
-12 | -1.302 | 0.02595 | 0.013 | -50.151
-11.5 | -1.268 | 0.0237 | 0.013 | -53.516
-11 | -1.231 | 0.02182 | 0.012 | -56.409
-10.5 | -1.19 | 0.02029 | 0.012 | -58.673
-10 | -1.146 | 0.01897 | 0.012 | -60.44
-9.5 | -1.099 | 0.01784 | 0.011 | -61.611
-9 | -1.049 | 0.01685 | 0.011 | -62.279
-8.5 | -0.997 | 0.01599 | 0.01 | -62.373
-8 | -0.943 | 0.01522 | 0.01 | -61.973
-7.5 | -0.887 | 0.01453 | 0.01 | -61.086
-7 | -0.83 | 0.01393 | 0.009 | -59.579
-6.5 | -0.771 | 0.01339 | 0.009 | -57.584
-6 | -0.711 | 0.01288 | 0.008 | -55.208
-5.5 | -0.65 | 0.01239 | 0.008 | -52.493
-5 | -0.588 | 0.01193 | 0.007 | -49.324
-4.5 | -0.526 | 0.01152 | 0.007 | -45.654
-4 | -0.463 | 0.01111 | 0.006 | -41.647
-3.5 | -0.399 | 0.00987 | 0.006 | -40.444
-3 | -0.335 | 0.00961 | 0.005 | -34.861
-2.5 | -0.271 | 0.0093 | 0.005 | -29.095
-2 | -0.206 | 0.0094 | 0.004 | -21.916
-1.5 | -0.141 | 0.0092 | 0.004 | -15.339
-1 | -0.076 | 0.00909 | 0.003 | -8.376
-0.5 | -0.011 | 0.00899 | 0.003 | -1.226
0 | 0.054 | 0.00893 | 0.002 | 6.062
0.5 | 0.119 | 0.00893 | 0.002 | 13.343
1 | 0.184 | 0.00892 | 0.001 | 20.652
1.5 | 0.249 | 0.00898 | 0.001 | 27.735
2 | 0.314 | 0.00872 | 0 | 35.964
2.5 | 0.378 | 0.0085 | 0 | 44.444
3 | 0.442 | 0.00944 | -0.001 | 46.829
3.5 | 0.506 | 0.00995 | -0.001 | 50.843
4 | 0.569 | 0.0102 | -0.002 | 55.792
4.5 | 0.632 | 0.01049 | -0.002 | 60.252
5 | 0.694 | 0.01085 | -0.003 | 63.988
5.5 | 0.756 | 0.01126 | -0.003 | 67.115
6 | 0.816 | 0.01176 | -0.004 | 69.398
6.5 | 0.876 | 0.01235 | -0.004 | 70.945
7 | 0.934 | 0.01298 | -0.005 | 71.933
7.5 | 0.99 | 0.01376 | -0.005 | 71.952
8 | 1.045 | 0.01467 | -0.006 | 71.212
8.5 | 1.097 | 0.01574 | -0.006 | 69.718
9 | 1.148 | 0.017 | -0.007 | 67.497
9.5 | 1.196 | 0.01847 | -0.007 | 64.733
10 | 1.242 | 0.02016 | -0.008 | 61.576
10.5 | 1.285 | 0.02211 | -0.008 | 58.12
11 | 1.326 | 0.02432 | -0.008 | 54.506
11.5 | 1.364 | 0.0268 | -0.009 | 50.908
12 | 1.4 | 0.02955 | -0.009 | 47.372
12.5 | 1.433 | 0.03261 | -0.01 | 43.945
13 | 1.463 | 0.03593 | -0.01 | 40.723
13.5 | 1.491 | 0.03958 | -0.01 | 37.663
14 | 1.514 | 0.0435 | -0.011 | 34.814
14.5 | 1.535 | 0.0479 | -0.011 | 32.037
15 | 1.552 | 0.05264 | -0.011 | 29.477
15.5 | 1.565 | 0.05782 | -0.012 | 27.071
16 | 1.575 | 0.06348 | -0.012 | 24.808
16.5 | 1.58 | 0.06955 | -0.012 | 22.711
17 | 1.58 | 0.07619 | -0.012 | 20.737
17.5 | 1.576 | 0.08329 | -0.013 | 18.928
18 | 1.569 | 0.09093 | -0.013 | 17.255
18.5 | 1.557 | 0.09924 | -0.013 | 15.693
19 | 1.542 | 0.10802 | -0.013 | 14.273
19.5 | 1.522 | 0.11742 | -0.013 | 12.964
20 | 1.496 | 0.12762 | -0.014 | 11.725

## 38. Re 750k Mach 0.25 (2)
BIGFOIL.COM POLAR EXPORT
Horten 19.00% thick 1.00% camber
Horten 19.00% thick 1.00% camber |  |  |  | Cl Max: | 1.2178 | at alpha= | 14 | deg
XFOIL ncrit=9 |  |  |  | L/D Max: | 71.8723 | at alpha= | 9 | deg
Re: | 750000 |  |  | Cd Min: | 0.11373 | at alpha= | -20 | deg
Mach: | 0.25 |  |  | Cl=0 at alpha= | -0.3913 | deg
|  |  |  | @ Cl=0.1, Cd= | 0.0080153
|  |  |  | @ Cl=0.4, Cd= | 0.0085854
|  |  |  | @ Cl=0.6, Cd= | 0.009679
alpha (deg) | Cl | Cd | Cm | Cl/Cd
-20 | -1.066 | 0.11373 | -0.0362 | -9.3731
-19.5 | -1.08 | 0.10467 | -0.0406 | -10.3181
-19 | -1.0951 | 0.09564 | -0.0447 | -11.4502
-18.5 | -1.112 | 0.0867 | -0.0486 | -12.8258
-18 | -1.1268 | 0.0781 | -0.0521 | -14.4277
-17.5 | -1.1376 | 0.07022 | -0.055 | -16.2005
-17 | -1.151 | 0.06235 | -0.0576 | -18.4603
-16.5 | -1.1615 | 0.05505 | -0.0597 | -21.099
-16 | -1.1629 | 0.04902 | -0.0608 | -23.723
-15.5 | -1.1625 | 0.04348 | -0.0614 | -26.7364
-15 | -1.1608 | 0.03841 | -0.0613 | -30.2213
-14.5 | -1.1487 | 0.03458 | -0.0604 | -33.2186
-14 | -1.1415 | 0.0307 | -0.0587 | -37.1824
-13.5 | -1.1247 | 0.02785 | -0.0566 | -40.3842
-13 | -1.1097 | 0.02517 | -0.0536 | -44.0882
-12.5 | -1.0889 | 0.02313 | -0.0503 | -47.0774
-12 | -1.0724 | 0.02116 | -0.0459 | -50.6805
-11 | -1.0377 | 0.01839 | -0.035 | -56.4274
-10.5 | -1.0274 | 0.01743 | -0.0275 | -58.9443
-10 | -0.9568 | 0.01613 | -0.0311 | -59.318
-9.5 | -0.8907 | 0.01496 | -0.0335 | -59.5388
-9 | -0.8218 | 0.01389 | -0.0362 | -59.1649
-8.5 | -0.7264 | 0.01284 | -0.0442 | -56.5732
-8 | -0.6394 | 0.01199 | -0.0504 | -53.3278
-7.5 | -0.5976 | 0.01152 | -0.0471 | -51.875
-7 | -0.5641 | 0.01113 | -0.0421 | -50.6828
-6.5 | -0.53 | 0.01074 | -0.0371 | -49.3482
-6 | -0.495 | 0.01041 | -0.0322 | -47.5504
-5.5 | -0.4585 | 0.01014 | -0.0276 | -45.217
-5 | -0.4206 | 0.00987 | -0.0232 | -42.614
-4.5 | -0.3789 | 0.00959 | -0.0196 | -39.5099
-4 | -0.3353 | 0.00933 | -0.0163 | -35.9378
-3.5 | -0.2907 | 0.00909 | -0.0133 | -31.9802
-3 | -0.2457 | 0.00885 | -0.0103 | -27.7627
-2.5 | -0.1998 | 0.00864 | -0.0074 | -23.125
-2 | -0.1534 | 0.00846 | -0.0047 | -18.1324
-1.5 | -0.1064 | 0.00831 | -0.002 | -12.8039
-1 | -0.059 | 0.00821 | 0.0006 | -7.1864
-0.5 | -0.0105 | 0.00812 | 0.0029 | -1.2931
0 | 0.0378 | 0.00804 | 0.0054 | 4.7015
0.5 | 0.0869 | 0.00801 | 0.0077 | 10.8489
1 | 0.136 | 0.00803 | 0.01 | 16.9365
1.5 | 0.1852 | 0.00808 | 0.0123 | 22.9208
2 | 0.2339 | 0.00816 | 0.0147 | 28.6642
2.5 | 0.2834 | 0.00826 | 0.0169 | 34.3099
3 | 0.3327 | 0.00838 | 0.0192 | 39.7017
3.5 | 0.3815 | 0.00852 | 0.0216 | 44.777
4 | 0.4296 | 0.00869 | 0.0241 | 49.4361
4.5 | 0.4769 | 0.00891 | 0.0267 | 53.5241
5 | 0.5237 | 0.00917 | 0.0294 | 57.1101
5.5 | 0.5708 | 0.00948 | 0.032 | 60.211
6 | 0.6207 | 0.00982 | 0.0339 | 63.2077
6.5 | 0.6793 | 0.0103 | 0.034 | 65.9515
7 | 0.7463 | 0.01092 | 0.0322 | 68.3425
7.5 | 0.8108 | 0.01162 | 0.0307 | 69.7762
8 | 0.8847 | 0.01241 | 0.0273 | 71.2893
8.5 | 0.9435 | 0.01322 | 0.0268 | 71.3691
9 | 1.0134 | 0.0141 | 0.0238 | 71.8723
9.5 | 1.0738 | 0.01511 | 0.0224 | 71.0655
10 | 1.1373 | 0.01624 | 0.02 | 70.0308
10.5 | 1.1745 | 0.01743 | 0.0219 | 67.3838
11 | 1.1686 | 0.01872 | 0.0311 | 62.4252
11.5 | 1.1725 | 0.0205 | 0.0377 | 57.1951
12 | 1.1844 | 0.0225 | 0.0424 | 52.64
12.5 | 1.1952 | 0.02504 | 0.0462 | 47.7316
13 | 1.2034 | 0.02817 | 0.0491 | 42.7192
13.5 | 1.2105 | 0.03178 | 0.0512 | 38.09
14 | 1.2178 | 0.03565 | 0.0526 | 34.1599
14.5 | 1.2178 | 0.04044 | 0.0535 | 30.1137
15 | 1.2174 | 0.04558 | 0.0538 | 26.7091
15.5 | 1.2138 | 0.05126 | 0.0536 | 23.6793
16 | 1.2061 | 0.05764 | 0.0527 | 20.9247
16.5 | 1.1998 | 0.06411 | 0.0516 | 18.7147
17 | 1.1875 | 0.07145 | 0.0498 | 16.62
17.5 | 1.1789 | 0.07861 | 0.0479 | 14.9968
18 | 1.1667 | 0.08635 | 0.0454 | 13.5113
18.5 | 1.1561 | 0.0941 | 0.0428 | 12.2859
19 | 1.1454 | 0.10204 | 0.0398 | 11.225

## 39. Re 750k Mach 0.50 (1)
BIGFOIL.COM POLAR EXPORT
Horten 19.00% thick 1.00% camber
Horten 19.00% thick 1.00% camber |  |  |  | Cl Max: | 1.295 | at alpha= | 11 | deg
JavaFoil+Calcfoil stall+Eppler ext transition |  |  |  | L/D Max: | 62.035 | at alpha= | 6 | deg
Re: | 750000 |  |  | Cd Min: | 0.00847 | at alpha= | 0.5 | deg
Mach: | 0.5 |  |  | Cl=0 at alpha= | -0.41667 | deg
|  |  |  | @ Cl=0.1, Cd= | 0.0086327
|  |  |  | @ Cl=0.4, Cd= | 0.010028
|  |  |  | @ Cl=0.6, Cd= | 0.011164
alpha (deg) | Cl | Cd | Cm | Cl/Cd
-15 | -0.827 | 0.16145 | 0.01 | -5.125
-14.5 | -0.799 | 0.15962 | 0.009 | -5.008
-14 | -0.771 | 0.14858 | 0.009 | -5.189
-13.5 | -0.742 | 0.14747 | 0.009 | -5.032
-13 | -0.713 | 0.13872 | 0.008 | -5.143
-12.5 | -0.685 | 0.12785 | 0.008 | -5.356
-12 | -0.656 | 0.11489 | 0.007 | -5.707
-11.5 | -0.951 | 0.07704 | 0.011 | -12.35
-11 | -1.062 | 0.05498 | 0.012 | -19.308
-10.5 | -1.111 | 0.04103 | 0.012 | -27.086
-10 | -1.126 | 0.03288 | 0.012 | -34.232
-9.5 | -1.115 | 0.02783 | 0.012 | -40.07
-9 | -1.089 | 0.02446 | 0.012 | -44.532
-8.5 | -1.053 | 0.02195 | 0.011 | -47.963
-8 | -1.008 | 0.02005 | 0.011 | -50.276
-7.5 | -0.957 | 0.01855 | 0.01 | -51.59
-7 | -0.902 | 0.01729 | 0.01 | -52.15
-6.5 | -0.842 | 0.01598 | 0.01 | -52.722
-6 | -0.78 | 0.01505 | 0.009 | -51.864
-5.5 | -0.716 | 0.01429 | 0.009 | -50.11
-5 | -0.65 | 0.01355 | 0.008 | -47.956
-4.5 | -0.582 | 0.01291 | 0.008 | -45.068
-4 | -0.513 | 0.01208 | 0.007 | -42.46
-3.5 | -0.443 | 0.01153 | 0.006 | -38.426
-3 | -0.372 | 0.01106 | 0.006 | -33.666
-2.5 | -0.301 | 0.01065 | 0.005 | -28.29
-2 | -0.229 | 0.00995 | 0.005 | -23.055
-1.5 | -0.157 | 0.00886 | 0.004 | -17.767
-1 | -0.085 | 0.00899 | 0.004 | -9.443
-0.5 | -0.012 | 0.00856 | 0.003 | -1.436
0 | 0.06 | 0.00883 | 0.003 | 6.837
0.5 | 0.133 | 0.00847 | 0.002 | 15.677
1 | 0.205 | 0.00929 | 0.001 | 22.084
1.5 | 0.277 | 0.0097 | 0.001 | 28.579
2 | 0.349 | 0.00987 | 0 | 35.344
2.5 | 0.42 | 0.01009 | 0 | 41.608
3 | 0.491 | 0.0104 | -0.001 | 47.196
3.5 | 0.561 | 0.01078 | -0.001 | 51.995
4 | 0.63 | 0.01146 | -0.002 | 54.971
4.5 | 0.698 | 0.012 | -0.003 | 58.127
5 | 0.764 | 0.01266 | -0.003 | 60.367
5.5 | 0.829 | 0.01341 | -0.004 | 61.82
6 | 0.892 | 0.01438 | -0.004 | 62.035
6.5 | 0.953 | 0.01554 | -0.005 | 61.302
7 | 1.01 | 0.01695 | -0.005 | 59.574
7.5 | 1.064 | 0.01871 | -0.006 | 56.884
8 | 1.115 | 0.02082 | -0.006 | 53.54
8.5 | 1.161 | 0.02338 | -0.007 | 49.673
9 | 1.203 | 0.02644 | -0.007 | 45.496
9.5 | 1.239 | 0.03005 | -0.008 | 41.23
10 | 1.268 | 0.03432 | -0.008 | 36.94
10.5 | 1.288 | 0.03944 | -0.008 | 32.659
11 | 1.295 | 0.04559 | -0.009 | 28.4
11.5 | 1.284 | 0.05331 | -0.009 | 24.082
12 | 1.242 | 0.06359 | -0.009 | 19.527
12.5 | 1.115 | 0.08024 | -0.009 | 13.9
13 | 0.76 | 0.12588 | -0.006 | 6.035
13.5 | 0.789 | 0.13887 | -0.006 | 5.682
14 | 0.818 | 0.149 | -0.007 | 5.49
14.5 | 0.847 | 0.15789 | -0.007 | 5.364
15 | 0.876 | 0.16526 | -0.008 | 5.301
15.5 | 0.905 | 0.17588 | -0.008 | 5.146
16 | 0.934 | 0.18111 | -0.009 | 5.159

## 40. Re 750k Mach 0.50 (2)
BIGFOIL.COM POLAR EXPORT
Horten 19.00% thick 1.00% camber
Horten 19.00% thick 1.00% camber |  |  |  | Cl Max: | 1.067 | at alpha= | 9.5 | deg
XFOIL ncrit=9 |  |  |  | L/D Max: | 55.8458 | at alpha= | 7 | deg
Re: | 750000 |  |  | Cd Min: | 0.15524 | at alpha= | -17 | deg
Mach: | 0.5 |  |  | Cl=0 at alpha= | -0.48705 | deg
|  |  |  | @ Cl=0.1, Cd= | 0.0088901
|  |  |  | @ Cl=0.4, Cd= | 0.0095395
|  |  |  | @ Cl=0.6, Cd= | 0.011464
alpha (deg) | Cl | Cd | Cm | Cl/Cd
-17 | -0.6481 | 0.15524 | -0.0211 | -4.1748
-16.5 | -0.73 | 0.13296 | -0.035 | -5.4904
-16 | -0.7601 | 0.12032 | -0.0423 | -6.3173
-15.5 | -0.8105 | 0.10579 | -0.0509 | -7.6614
-15 | -0.8383 | 0.09481 | -0.0566 | -8.8419
-14.5 | -0.8632 | 0.0846 | -0.0615 | -10.2033
-14 | -0.891 | 0.07452 | -0.0661 | -11.9565
-13.5 | -0.9132 | 0.06549 | -0.0695 | -13.9441
-13 | -0.9287 | 0.05743 | -0.0718 | -16.171
-12.5 | -0.9395 | 0.05018 | -0.0731 | -18.7226
-12 | -0.9482 | 0.04357 | -0.0735 | -21.7627
-11.5 | -0.9481 | 0.03807 | -0.0725 | -24.9041
-11 | -0.9473 | 0.03317 | -0.0704 | -28.5589
-10.5 | -0.9384 | 0.02936 | -0.0669 | -31.9619
-10 | -0.9344 | 0.02597 | -0.0619 | -35.98
-9.5 | -0.8936 | 0.02271 | -0.0614 | -39.3483
-9 | -0.8244 | 0.01979 | -0.0648 | -41.6574
-8.5 | -0.6961 | 0.01713 | -0.078 | -40.6363
-8 | -0.6103 | 0.01551 | -0.0827 | -39.3488
-7.5 | -0.5785 | 0.01457 | -0.0765 | -39.7049
-7 | -0.5473 | 0.01373 | -0.0699 | -39.8616
-6.5 | -0.5139 | 0.013 | -0.0635 | -39.5308
-6 | -0.4783 | 0.01236 | -0.0572 | -38.6974
-5.5 | -0.4406 | 0.01179 | -0.0511 | -37.3707
-5 | -0.4009 | 0.0113 | -0.0452 | -35.4779
-4.5 | -0.3603 | 0.01086 | -0.0394 | -33.1768
-4 | -0.321 | 0.01046 | -0.0334 | -30.6883
-3 | -0.2412 | 0.00993 | -0.0212 | -24.29
-2.5 | -0.1958 | 0.00969 | -0.0162 | -20.2064
-2 | -0.1489 | 0.00948 | -0.0115 | -15.7068
-1 | -0.0515 | 0.00914 | -0.0028 | -5.6346
0 | 0.0489 | 0.00893 | 0.0054 | 5.4759
0.5 | 0.0994 | 0.00889 | 0.0094 | 11.1811
1 | 0.1499 | 0.0089 | 0.0135 | 16.8427
1.5 | 0.2007 | 0.00898 | 0.0175 | 22.3497
2 | 0.2508 | 0.00905 | 0.0217 | 27.7127
2.5 | 0.3015 | 0.00917 | 0.0259 | 32.879
3 | 0.3498 | 0.00932 | 0.0305 | 37.5322
3.5 | 0.3935 | 0.0095 | 0.036 | 41.4211
4 | 0.433 | 0.00974 | 0.0422 | 44.4559
4.5 | 0.4729 | 0.01008 | 0.0483 | 46.9147
5 | 0.5142 | 0.0105 | 0.0541 | 48.9714
5.5 | 0.5584 | 0.01098 | 0.0591 | 50.8561
6 | 0.6186 | 0.01168 | 0.0608 | 52.9623
6.5 | 0.6954 | 0.01268 | 0.0589 | 54.8423
7 | 0.7824 | 0.01401 | 0.0547 | 55.8458
7.5 | 0.8554 | 0.01553 | 0.0528 | 55.0805
8 | 0.9194 | 0.01747 | 0.0517 | 52.6274
8.5 | 0.9856 | 0.01991 | 0.049 | 49.5028
9 | 1.0452 | 0.02307 | 0.0458 | 45.3056
9.5 | 1.067 | 0.02633 | 0.0479 | 40.5241
10 | 1.059 | 0.02981 | 0.054 | 35.525
10.5 | 1.0516 | 0.03414 | 0.0582 | 30.8026
11 | 1.0508 | 0.03858 | 0.0613 | 27.2369
11.5 | 1.0456 | 0.04376 | 0.0634 | 23.894
12 | 1.0353 | 0.04977 | 0.0644 | 20.8017
12.5 | 1.0293 | 0.05584 | 0.0648 | 18.433
13 | 1.021 | 0.06238 | 0.0645 | 16.3674
13.5 | 1.0086 | 0.06961 | 0.0634 | 14.4893
14 | 1.0014 | 0.07666 | 0.0621 | 13.0629
14.5 | 0.9888 | 0.08449 | 0.0599 | 11.7032

## 41. Re 1M Mach 0.00 (1)
BIGFOIL.COM POLAR EXPORT
Horten 19.00% thick 1.00% camber
Horten 19.00% thick 1.00% camber |  |  |  | Cl Max: | 1.705 | at alpha= | 19.5 | deg
JavaFoil+Calcfoil stall+Eppler ext transition |  |  |  | L/D Max: | 79.785 | at alpha= | 8 | deg
Re: | 1000000 |  |  | Cd Min: | 0.00843 | at alpha= | 4 | deg
Mach: | 0 |  |  | Cl=0 at alpha= | -0.4127 | deg
|  |  |  | @ Cl=0.1, Cd= | 0.0086175
|  |  |  | @ Cl=0.4, Cd= | 0.0085929
|  |  |  | @ Cl=0.6, Cd= | 0.0092236
alpha (deg) | Cl | Cd | Cm | Cl/Cd
-20 | -1.522 | 0.10742 | 0.015 | -14.164
-19.5 | -1.526 | 0.09839 | 0.015 | -15.509
-19 | -1.529 | 0.08961 | 0.015 | -17.063
-18.5 | -1.531 | 0.0811 | 0.015 | -18.872
-18 | -1.53 | 0.07277 | 0.015 | -21.019
-17.5 | -1.526 | 0.06511 | 0.015 | -23.444
-17 | -1.522 | 0.05774 | 0.015 | -26.356
-16.5 | -1.514 | 0.05129 | 0.015 | -29.529
-16 | -1.505 | 0.04543 | 0.015 | -33.119
-15.5 | -1.492 | 0.04035 | 0.015 | -36.972
-15 | -1.476 | 0.03598 | 0.014 | -41.014
-14.5 | -1.456 | 0.03223 | 0.014 | -45.166
-14 | -1.432 | 0.02904 | 0.014 | -49.307
-13.5 | -1.405 | 0.02641 | 0.014 | -53.197
-13 | -1.374 | 0.02418 | 0.013 | -56.829
-12.5 | -1.341 | 0.02239 | 0.013 | -59.882
-12 | -1.304 | 0.02079 | 0.013 | -62.737
-11.5 | -1.264 | 0.01946 | 0.012 | -64.954
-11 | -1.222 | 0.01828 | 0.012 | -66.831
-10.5 | -1.177 | 0.01727 | 0.012 | -68.133
-10 | -1.13 | 0.0164 | 0.011 | -68.898
-9.5 | -1.08 | 0.01562 | 0.011 | -69.141
-9 | -1.029 | 0.01493 | 0.011 | -68.943
-8.5 | -0.976 | 0.01432 | 0.01 | -68.152
-8 | -0.922 | 0.01379 | 0.01 | -66.843
-7.5 | -0.866 | 0.01322 | 0.009 | -65.494
-7 | -0.809 | 0.01277 | 0.009 | -63.356
-6.5 | -0.751 | 0.01234 | 0.008 | -60.824
-6 | -0.692 | 0.01161 | 0.008 | -59.557
-5.5 | -0.632 | 0.01122 | 0.007 | -56.342
-5 | -0.571 | 0.01082 | 0.007 | -52.792
-4.5 | -0.51 | 0.00953 | 0.007 | -53.566
-4 | -0.449 | 0.00963 | 0.006 | -46.618
-3.5 | -0.387 | 0.00932 | 0.006 | -41.54
-3 | -0.325 | 0.00947 | 0.005 | -34.311
-2.5 | -0.262 | 0.00919 | 0.005 | -28.542
-2 | -0.2 | 0.00906 | 0.004 | -22.048
-1.5 | -0.137 | 0.00888 | 0.004 | -15.415
-1 | -0.074 | 0.00874 | 0.003 | -8.441
-0.5 | -0.011 | 0.009 | 0.003 | -1.187
0 | 0.052 | 0.00894 | 0.002 | 5.869
0.5 | 0.116 | 0.00851 | 0.002 | 13.567
1 | 0.178 | 0.00852 | 0.001 | 20.955
1.5 | 0.241 | 0.00891 | 0.001 | 27.095
2 | 0.304 | 0.00863 | 0 | 35.225
2.5 | 0.367 | 0.00871 | 0 | 42.074
3 | 0.429 | 0.00849 | -0.001 | 50.528
3.5 | 0.491 | 0.00861 | -0.001 | 57.025
4 | 0.553 | 0.00843 | -0.002 | 65.583
4.5 | 0.614 | 0.00946 | -0.002 | 64.944
5 | 0.675 | 0.00976 | -0.003 | 69.149
5.5 | 0.735 | 0.01033 | -0.003 | 71.159
6 | 0.795 | 0.01069 | -0.004 | 74.381
6.5 | 0.854 | 0.0111 | -0.004 | 76.902
7 | 0.911 | 0.01161 | -0.005 | 78.533
7.5 | 0.968 | 0.01215 | -0.005 | 79.644
8 | 1.023 | 0.01282 | -0.006 | 79.785
8.5 | 1.077 | 0.01356 | -0.006 | 79.399
9 | 1.128 | 0.01446 | -0.006 | 78.056
9.5 | 1.178 | 0.01549 | -0.007 | 76.053
10 | 1.226 | 0.01669 | -0.007 | 73.455
10.5 | 1.271 | 0.01805 | -0.008 | 70.45
11 | 1.315 | 0.01963 | -0.008 | 66.97
11.5 | 1.356 | 0.02142 | -0.009 | 63.312
12 | 1.395 | 0.02341 | -0.009 | 59.612
12.5 | 1.433 | 0.02563 | -0.009 | 55.882
13 | 1.468 | 0.02808 | -0.01 | 52.26
13.5 | 1.501 | 0.03074 | -0.01 | 48.809
14 | 1.531 | 0.03359 | -0.011 | 45.581
14.5 | 1.559 | 0.03678 | -0.011 | 42.394
15 | 1.585 | 0.04021 | -0.011 | 39.421
15.5 | 1.609 | 0.04395 | -0.012 | 36.598
16 | 1.63 | 0.04794 | -0.012 | 34.001
16.5 | 1.648 | 0.05218 | -0.012 | 31.587
17 | 1.664 | 0.05682 | -0.012 | 29.278
17.5 | 1.677 | 0.06177 | -0.013 | 27.145
18 | 1.687 | 0.06698 | -0.013 | 25.192
18.5 | 1.696 | 0.07244 | -0.013 | 23.41
19 | 1.702 | 0.07829 | -0.014 | 21.735
19.5 | 1.705 | 0.08461 | -0.014 | 20.153
20 | 1.705 | 0.09129 | -0.014 | 18.674

## 42. Re 1M Mach 0.00 (2)
BIGFOIL.COM POLAR EXPORT
Horten 19.00% thick 1.00% camber
Horten 19.00% thick 1.00% camber |  |  |  | Cl Max: | 1.3368 | at alpha= | 17 | deg
XFOIL ncrit=9 |  |  |  | L/D Max: | 82.4462 | at alpha= | 9.5 | deg
Re: | 1000000 |  |  | Cd Min: | 0.08865 | at alpha= | 20 | deg
Mach: | 0 |  |  | Cl=0 at alpha= | -0.40664 | deg
|  |  |  | @ Cl=0.1, Cd= | 0.00728
|  |  |  | @ Cl=0.4, Cd= | 0.0077057
|  |  |  | @ Cl=0.6, Cd= | 0.0085758
alpha (deg) | Cl | Cd | Cm | Cl/Cd
-20 | -1.2701 | 0.07614 | -0.046 | -16.6811
-19.5 | -1.2928 | 0.067 | -0.0494 | -19.2955
-19 | -1.304 | 0.05961 | -0.0518 | -21.8755
-18.5 | -1.307 | 0.05342 | -0.0534 | -24.4665
-18 | -1.313 | 0.0472 | -0.0547 | -27.8178
-17.5 | -1.315 | 0.04176 | -0.0552 | -31.4895
-17 | -1.3069 | 0.0376 | -0.0551 | -34.758
-16.5 | -1.2946 | 0.03408 | -0.0545 | -37.9871
-16 | -1.2858 | 0.03053 | -0.0532 | -42.116
-15.5 | -1.2676 | 0.02796 | -0.0517 | -45.3362
-15 | -1.2506 | 0.02549 | -0.0496 | -49.0624
-14.5 | -1.2308 | 0.02342 | -0.0471 | -52.5534
-14 | -1.208 | 0.02171 | -0.0444 | -55.6426
-13.5 | -1.186 | 0.02014 | -0.041 | -58.8878
-13 | -1.1619 | 0.01887 | -0.0374 | -61.5739
-12.5 | -1.1403 | 0.0177 | -0.033 | -64.4237
-12 | -1.1206 | 0.01674 | -0.0278 | -66.9415
-11.5 | -1.1046 | 0.01597 | -0.0214 | -69.1672
-11 | -1.0634 | 0.01512 | -0.0199 | -70.3307
-10.5 | -0.9993 | 0.01421 | -0.0226 | -70.3237
-10 | -0.9357 | 0.01336 | -0.0251 | -70.0374
-9.5 | -0.869 | 0.01255 | -0.028 | -69.243
-9 | -0.7807 | 0.01173 | -0.0354 | -66.5558
-8.5 | -0.6918 | 0.01101 | -0.0428 | -62.8338
-8 | -0.648 | 0.01061 | -0.0406 | -61.0745
-7.5 | -0.6144 | 0.0103 | -0.0361 | -59.6505
-7 | -0.5811 | 0.01001 | -0.0314 | -58.0519
-6.5 | -0.5465 | 0.00974 | -0.0271 | -56.1088
-6 | -0.5101 | 0.00949 | -0.023 | -53.7513
-5.5 | -0.4695 | 0.00924 | -0.0197 | -50.8117
-4.5 | -0.3829 | 0.00876 | -0.0143 | -43.71
-4 | -0.3379 | 0.00854 | -0.0119 | -39.5667
-3 | -0.2459 | 0.00811 | -0.0074 | -30.3206
-2.5 | -0.199 | 0.00791 | -0.0054 | -25.158
-2 | -0.152 | 0.00773 | -0.0033 | -19.6636
-1.5 | -0.1047 | 0.00757 | -0.0013 | -13.8309
-1 | -0.057 | 0.00745 | 0.0007 | -7.651
-0.5 | -0.009 | 0.00737 | 0.0026 | -1.2212
0 | 0.0392 | 0.00733 | 0.0045 | 5.3479
0.5 | 0.0874 | 0.00728 | 0.0065 | 12.0055
1.5 | 0.1854 | 0.00728 | 0.01 | 25.467
2 | 0.2344 | 0.00734 | 0.0118 | 31.9346
2.5 | 0.283 | 0.00744 | 0.0136 | 38.0376
3 | 0.3307 | 0.00754 | 0.0156 | 43.8594
3.5 | 0.3793 | 0.00765 | 0.0174 | 49.5817
4 | 0.4276 | 0.00778 | 0.0193 | 54.9614
4.5 | 0.475 | 0.00794 | 0.0213 | 59.8237
5 | 0.5217 | 0.00814 | 0.0234 | 64.0909
5.5 | 0.5677 | 0.00838 | 0.0256 | 67.7446
6 | 0.6139 | 0.00866 | 0.0277 | 70.8891
7 | 0.7185 | 0.00937 | 0.0291 | 76.6809
7.5 | 0.7826 | 0.00989 | 0.0271 | 79.1304
8 | 0.8442 | 0.01047 | 0.0255 | 80.6304
8.5 | 0.9146 | 0.01114 | 0.022 | 82.1005
9 | 0.9687 | 0.01182 | 0.0218 | 81.9543
9.5 | 1.0347 | 0.01255 | 0.0189 | 82.4462
10 | 1.0953 | 0.01331 | 0.0169 | 82.2915
10.5 | 1.1518 | 0.01415 | 0.0156 | 81.3993
11 | 1.2121 | 0.01505 | 0.0131 | 80.5382
11.5 | 1.2403 | 0.01595 | 0.0166 | 77.7618
12 | 1.2406 | 0.01697 | 0.0249 | 73.1055
12.5 | 1.2525 | 0.01819 | 0.0307 | 68.8565
13 | 1.2658 | 0.01976 | 0.0355 | 64.0587
13.5 | 1.2786 | 0.02177 | 0.0393 | 58.7322
14 | 1.2949 | 0.02392 | 0.0422 | 54.1346
14.5 | 1.3093 | 0.02649 | 0.0444 | 49.4262
15 | 1.318 | 0.02976 | 0.0462 | 44.2876
15.5 | 1.3284 | 0.03314 | 0.0474 | 40.0845
16 | 1.3347 | 0.03712 | 0.0482 | 35.9564
16.5 | 1.3363 | 0.04176 | 0.0485 | 31.9995
17 | 1.3368 | 0.04676 | 0.0483 | 28.5885
17.5 | 1.3335 | 0.05237 | 0.0477 | 25.4631
18 | 1.3261 | 0.05867 | 0.0466 | 22.6027
18.5 | 1.3185 | 0.06521 | 0.0452 | 20.2193
19 | 1.3001 | 0.07323 | 0.043 | 17.7537
19.5 | 1.2938 | 0.08 | 0.041 | 16.1725
20 | 1.2742 | 0.08865 | 0.038 | 14.3734

## 43. Re 1M Mach 0.10 (1)
BIGFOIL.COM POLAR EXPORT
Horten 19.00% thick 1.00% camber
Horten 19.00% thick 1.00% camber |  |  |  | Cl Max: | 1.686 | at alpha= | 19.5 | deg
JavaFoil+Calcfoil stall+Eppler ext transition |  |  |  | L/D Max: | 79.291 | at alpha= | 8 | deg
Re: | 1000000 |  |  | Cd Min: | 0.0085 | at alpha= | 4 | deg
Mach: | 0.1 |  |  | Cl=0 at alpha= | -0.41406 | deg
|  |  |  | @ Cl=0.1, Cd= | 0.0086643
|  |  |  | @ Cl=0.4, Cd= | 0.0086281
|  |  |  | @ Cl=0.6, Cd= | 0.0092548
alpha (deg) | Cl | Cd | Cm | Cl/Cd
-20 | -1.493 | 0.11279 | 0.015 | -13.24
-19.5 | -1.5 | 0.10344 | 0.015 | -14.504
-19 | -1.506 | 0.09432 | 0.015 | -15.964
-18.5 | -1.51 | 0.0853 | 0.015 | -17.7
-18 | -1.511 | 0.07682 | 0.015 | -19.663
-17.5 | -1.51 | 0.06859 | 0.015 | -22.012
-17 | -1.507 | 0.06109 | 0.015 | -24.663
-16.5 | -1.502 | 0.054 | 0.015 | -27.814
-16 | -1.494 | 0.04759 | 0.015 | -31.401
-15.5 | -1.484 | 0.04222 | 0.015 | -35.143
-15 | -1.469 | 0.03749 | 0.014 | -39.187
-14.5 | -1.451 | 0.03344 | 0.014 | -43.4
-14 | -1.429 | 0.03001 | 0.014 | -47.619
-13.5 | -1.403 | 0.02718 | 0.014 | -51.622
-13 | -1.374 | 0.02481 | 0.013 | -55.382
-12.5 | -1.341 | 0.02289 | 0.013 | -58.592
-12 | -1.306 | 0.02123 | 0.013 | -61.5
-11.5 | -1.266 | 0.0198 | 0.012 | -63.958
-11 | -1.224 | 0.01856 | 0.012 | -65.97
-10.5 | -1.18 | 0.01752 | 0.012 | -67.362
-10 | -1.133 | 0.0166 | 0.011 | -68.255
-9.5 | -1.084 | 0.0158 | 0.011 | -68.612
-9 | -1.033 | 0.01507 | 0.011 | -68.519
-8.5 | -0.98 | 0.01445 | 0.01 | -67.822
-8 | -0.925 | 0.0139 | 0.01 | -66.568
-7.5 | -0.869 | 0.01337 | 0.009 | -65.034
-7 | -0.812 | 0.01285 | 0.009 | -63.222
-6.5 | -0.754 | 0.01241 | 0.008 | -60.744
-6 | -0.695 | 0.01168 | 0.008 | -59.503
-5.5 | -0.635 | 0.01128 | 0.008 | -56.286
-5 | -0.574 | 0.01087 | 0.007 | -52.811
-4.5 | -0.513 | 0.0105 | 0.007 | -48.84
-4 | -0.451 | 0.00929 | 0.006 | -48.573
-3.5 | -0.389 | 0.00935 | 0.006 | -41.595
-3 | -0.326 | 0.00949 | 0.005 | -34.41
-2.5 | -0.264 | 0.00928 | 0.005 | -28.427
-2 | -0.201 | 0.00908 | 0.004 | -22.096
-1.5 | -0.137 | 0.0089 | 0.004 | -15.454
-1 | -0.074 | 0.00879 | 0.003 | -8.434
-0.5 | -0.011 | 0.00906 | 0.003 | -1.184
0 | 0.053 | 0.009 | 0.002 | 5.854
0.5 | 0.116 | 0.00855 | 0.002 | 13.58
1 | 0.179 | 0.00856 | 0.001 | 20.941
1.5 | 0.243 | 0.00896 | 0.001 | 27.074
2 | 0.306 | 0.00864 | 0 | 35.345
2.5 | 0.368 | 0.00875 | 0 | 42.104
3 | 0.431 | 0.00851 | -0.001 | 50.639
3.5 | 0.493 | 0.00868 | -0.001 | 56.842
4 | 0.555 | 0.0085 | -0.002 | 65.366
4.5 | 0.617 | 0.00954 | -0.002 | 64.697
5 | 0.678 | 0.00981 | -0.003 | 69.128
5.5 | 0.739 | 0.01039 | -0.003 | 71.08
6 | 0.799 | 0.01076 | -0.004 | 74.237
6.5 | 0.857 | 0.01121 | -0.004 | 76.459
7 | 0.915 | 0.0117 | -0.005 | 78.24
7.5 | 0.972 | 0.01229 | -0.005 | 79.06
8 | 1.027 | 0.01295 | -0.006 | 79.291
8.5 | 1.081 | 0.01375 | -0.006 | 78.605
9 | 1.132 | 0.01467 | -0.007 | 77.152
9.5 | 1.182 | 0.01572 | -0.007 | 75.197
10 | 1.229 | 0.01696 | -0.007 | 72.468
10.5 | 1.275 | 0.0184 | -0.008 | 69.26
11 | 1.318 | 0.02004 | -0.008 | 65.757
11.5 | 1.359 | 0.0219 | -0.009 | 62.045
12 | 1.398 | 0.02395 | -0.009 | 58.353
12.5 | 1.434 | 0.02625 | -0.009 | 54.64
13 | 1.469 | 0.02881 | -0.01 | 50.979
13.5 | 1.501 | 0.03156 | -0.01 | 47.561
14 | 1.531 | 0.03449 | -0.011 | 44.386
14.5 | 1.558 | 0.03781 | -0.011 | 41.21
15 | 1.583 | 0.04138 | -0.011 | 38.252
15.5 | 1.605 | 0.04527 | -0.012 | 35.456
16 | 1.625 | 0.04942 | -0.012 | 32.891
16.5 | 1.642 | 0.05392 | -0.012 | 30.45
17 | 1.656 | 0.05869 | -0.013 | 28.211
17.5 | 1.667 | 0.06385 | -0.013 | 26.103
18 | 1.675 | 0.06921 | -0.013 | 24.209
18.5 | 1.681 | 0.07503 | -0.013 | 22.409
19 | 1.685 | 0.08116 | -0.014 | 20.763
19.5 | 1.686 | 0.08772 | -0.014 | 19.219
20 | 1.683 | 0.09467 | -0.014 | 17.778

## 44. Re 1M Mach 0.10 (2)
BIGFOIL.COM POLAR EXPORT
Horten 19.00% thick 1.00% camber
Horten 19.00% thick 1.00% camber |  |  |  | Cl Max: | 1.3257 | at alpha= | 16 | deg
XFOIL ncrit=9 |  |  |  | L/D Max: | 81.948 | at alpha= | 9.5 | deg
Re: | 1000000 |  |  | Cd Min: | 0.09362 | at alpha= | 20 | deg
Mach: | 0.1 |  |  | Cl=0 at alpha= | -0.4125 | deg
|  |  |  | @ Cl=0.1, Cd= | 0.0073276
|  |  |  | @ Cl=0.4, Cd= | 0.0077482
|  |  |  | @ Cl=0.6, Cd= | 0.0085973
alpha (deg) | Cl | Cd | Cm | Cl/Cd
-20 | -1.2363 | 0.08243 | -0.0445 | -14.9982
-19.5 | -1.2649 | 0.07233 | -0.0485 | -17.4879
-19 | -1.2821 | 0.06397 | -0.0515 | -20.0422
-18.5 | -1.2896 | 0.05707 | -0.0536 | -22.5968
-18 | -1.2914 | 0.0511 | -0.055 | -25.272
-17.5 | -1.3016 | 0.04451 | -0.0562 | -29.2429
-17 | -1.2979 | 0.03973 | -0.0564 | -32.668
-16.5 | -1.2855 | 0.03603 | -0.056 | -35.6786
-16 | -1.2788 | 0.03211 | -0.0549 | -39.8256
-15.5 | -1.2642 | 0.02912 | -0.0535 | -43.4135
-15 | -1.2449 | 0.02668 | -0.0516 | -46.6604
-14.5 | -1.2286 | 0.02425 | -0.0491 | -50.6639
-14 | -1.2033 | 0.02257 | -0.0467 | -53.3141
-13.5 | -1.1849 | 0.0207 | -0.0432 | -57.2415
-13 | -1.1587 | 0.01944 | -0.0398 | -59.6039
-12.5 | -1.1394 | 0.01808 | -0.0352 | -63.0199
-12 | -1.1179 | 0.01709 | -0.0303 | -65.4125
-11.5 | -1.1026 | 0.0162 | -0.0239 | -68.0617
-10.5 | -1.0017 | 0.01443 | -0.024 | -69.4179
-9.5 | -0.8716 | 0.0127 | -0.0291 | -68.6299
-9 | -0.7823 | 0.01183 | -0.0366 | -66.1285
-8.5 | -0.6914 | 0.01111 | -0.0443 | -62.2322
-8 | -0.6475 | 0.01071 | -0.042 | -60.4575
-7.5 | -0.6142 | 0.01039 | -0.0374 | -59.1145
-7 | -0.5805 | 0.01009 | -0.0327 | -57.5322
-6.5 | -0.5456 | 0.0098 | -0.0283 | -55.6735
-6 | -0.5104 | 0.00956 | -0.0239 | -53.3891
-5 | -0.4273 | 0.00906 | -0.0176 | -47.1634
-4.5 | -0.3833 | 0.00881 | -0.0149 | -43.5074
-4 | -0.3386 | 0.00857 | -0.0123 | -39.5099
-3.5 | -0.293 | 0.00835 | -0.01 | -35.0898
-2.5 | -0.1998 | 0.00795 | -0.0055 | -25.1321
-2 | -0.1525 | 0.00777 | -0.0034 | -19.6268
-1.5 | -0.1049 | 0.00761 | -0.0014 | -13.7845
-1 | -0.0568 | 0.00749 | 0.0006 | -7.5834
-0.5 | -0.0084 | 0.00741 | 0.0025 | -1.1336
0 | 0.0396 | 0.00735 | 0.0045 | 5.3878
0.5 | 0.0878 | 0.00733 | 0.0065 | 11.9782
1 | 0.1375 | 0.00732 | 0.0082 | 18.7842
1.5 | 0.1863 | 0.00732 | 0.0102 | 25.4508
2 | 0.2354 | 0.00737 | 0.012 | 31.9403
2.5 | 0.2844 | 0.00746 | 0.0138 | 38.1233
3 | 0.3325 | 0.00757 | 0.0158 | 43.9234
3.5 | 0.3805 | 0.0077 | 0.0178 | 49.4156
4 | 0.429 | 0.00782 | 0.0197 | 54.8593
4.5 | 0.4766 | 0.00798 | 0.0218 | 59.7243
5 | 0.5234 | 0.00818 | 0.024 | 63.9853
5.5 | 0.5696 | 0.00842 | 0.0263 | 67.6485
6 | 0.6159 | 0.00869 | 0.0285 | 70.8746
6.5 | 0.6643 | 0.00902 | 0.0301 | 73.6475
7 | 0.7192 | 0.00944 | 0.0303 | 76.1864
7.5 | 0.7848 | 0.00997 | 0.0281 | 78.7161
8 | 0.8477 | 0.01056 | 0.0264 | 80.2746
8.5 | 0.9183 | 0.01123 | 0.0229 | 81.772
9 | 0.973 | 0.01193 | 0.0227 | 81.5591
9.5 | 1.0391 | 0.01268 | 0.0199 | 81.9479
10 | 1.099 | 0.01349 | 0.0182 | 81.4678
10.5 | 1.1566 | 0.01437 | 0.0167 | 80.4871
11 | 1.2166 | 0.01534 | 0.0143 | 79.309
11.5 | 1.2352 | 0.01626 | 0.0196 | 75.9656
12 | 1.2369 | 0.01741 | 0.0275 | 71.0454
12.5 | 1.2487 | 0.01878 | 0.0331 | 66.4909
13 | 1.2631 | 0.02045 | 0.0375 | 61.7653
13.5 | 1.2768 | 0.02255 | 0.0411 | 56.6208
14 | 1.2896 | 0.02508 | 0.0439 | 51.4195
14.5 | 1.304 | 0.02779 | 0.046 | 46.9234
15 | 1.313 | 0.03119 | 0.0476 | 42.0968
15.5 | 1.3189 | 0.03508 | 0.0487 | 37.5969
16 | 1.3257 | 0.03916 | 0.0493 | 33.8534
16.5 | 1.3223 | 0.04444 | 0.0493 | 29.7547
17 | 1.3241 | 0.04947 | 0.049 | 26.7657
17.5 | 1.3161 | 0.05573 | 0.0481 | 23.6156
18 | 1.31 | 0.06202 | 0.0469 | 21.1222
18.5 | 1.2985 | 0.06913 | 0.0452 | 18.7835
19 | 1.2826 | 0.07701 | 0.0429 | 16.655
19.5 | 1.2726 | 0.08433 | 0.0406 | 15.0907
20 | 1.2493 | 0.09362 | 0.0373 | 13.3444

## 45. Re 1M Mach 0.25 (1)
BIGFOIL.COM POLAR EXPORT
Horten 19.00% thick 1.00% camber
Horten 19.00% thick 1.00% camber |  |  |  | Cl Max: | 1.588 | at alpha= | 17 | deg
JavaFoil+Calcfoil stall+Eppler ext transition |  |  |  | L/D Max: | 76.465 | at alpha= | 6.5 | deg
Re: | 1000000 |  |  | Cd Min: | 0.00847 | at alpha= | 1.5 | deg
Mach: | 0.25 |  |  | Cl=0 at alpha= | -0.41539 | deg
|  |  |  | @ Cl=0.1, Cd= | 0.0087958
|  |  |  | @ Cl=0.4, Cd= | 0.0086747
|  |  |  | @ Cl=0.6, Cd= | 0.0096829
alpha (deg) | Cl | Cd | Cm | Cl/Cd
-20 | -1.277 | 0.1467 | 0.014 | -8.702
-19.5 | -1.304 | 0.1355 | 0.014 | -9.627
-19 | -1.329 | 0.12489 | 0.014 | -10.644
-18.5 | -1.351 | 0.11423 | 0.014 | -11.829
-18 | -1.368 | 0.10367 | 0.014 | -13.199
-17.5 | -1.383 | 0.09313 | 0.014 | -14.853
-17 | -1.395 | 0.08317 | 0.014 | -16.776
-16.5 | -1.405 | 0.07342 | 0.014 | -19.136
-16 | -1.411 | 0.06446 | 0.014 | -21.897
-15.5 | -1.416 | 0.05594 | 0.014 | -25.304
-15 | -1.415 | 0.04861 | 0.014 | -29.111
-14.5 | -1.41 | 0.04237 | 0.014 | -33.281
-14 | -1.399 | 0.03704 | 0.014 | -37.783
-13.5 | -1.384 | 0.0327 | 0.014 | -42.317
-13 | -1.363 | 0.02915 | 0.014 | -46.765
-12.5 | -1.338 | 0.02623 | 0.013 | -51.016
-12 | -1.308 | 0.02398 | 0.013 | -54.568
-11.5 | -1.274 | 0.02204 | 0.013 | -57.816
-11 | -1.236 | 0.02039 | 0.012 | -60.608
-10.5 | -1.194 | 0.01904 | 0.012 | -62.717
-10 | -1.15 | 0.01787 | 0.012 | -64.338
-9.5 | -1.102 | 0.01688 | 0.011 | -65.296
-9 | -1.052 | 0.01603 | 0.011 | -65.605
-8.5 | -1 | 0.01525 | 0.01 | -65.525
-8 | -0.945 | 0.01435 | 0.01 | -65.844
-7.5 | -0.889 | 0.01371 | 0.01 | -64.837
-7 | -0.831 | 0.01311 | 0.009 | -63.42
-6.5 | -0.772 | 0.0126 | 0.009 | -61.267
-6 | -0.712 | 0.01212 | 0.008 | -58.749
-5.5 | -0.651 | 0.01164 | 0.008 | -55.89
-5 | -0.589 | 0.01126 | 0.007 | -52.275
-4.5 | -0.526 | 0.01081 | 0.007 | -48.676
-4 | -0.463 | 0.01048 | 0.006 | -44.174
-3.5 | -0.399 | 0.00929 | 0.006 | -42.959
-3 | -0.335 | 0.00938 | 0.005 | -35.727
-2.5 | -0.271 | 0.00918 | 0.005 | -29.482
-2 | -0.206 | 0.00896 | 0.004 | -23.004
-1.5 | -0.141 | 0.00915 | 0.004 | -15.427
-1 | -0.076 | 0.009 | 0.003 | -8.466
-0.5 | -0.011 | 0.00855 | 0.003 | -1.29
0 | 0.054 | 0.00881 | 0.002 | 6.144
0.5 | 0.119 | 0.00879 | 0.002 | 13.571
1 | 0.184 | 0.00878 | 0.001 | 20.972
1.5 | 0.249 | 0.00847 | 0.001 | 29.392
2 | 0.314 | 0.00855 | 0 | 36.673
2.5 | 0.378 | 0.00863 | 0 | 43.812
3 | 0.442 | 0.00876 | -0.001 | 50.502
3.5 | 0.506 | 0.00935 | -0.001 | 54.16
4 | 0.57 | 0.00954 | -0.002 | 59.745
4.5 | 0.633 | 0.00984 | -0.002 | 64.328
5 | 0.695 | 0.01016 | -0.003 | 68.429
5.5 | 0.757 | 0.01054 | -0.003 | 71.821
6 | 0.818 | 0.01097 | -0.004 | 74.536
6.5 | 0.878 | 0.01148 | -0.004 | 76.465
7 | 0.936 | 0.01232 | -0.005 | 75.989
7.5 | 0.993 | 0.01299 | -0.005 | 76.453
8 | 1.048 | 0.01381 | -0.006 | 75.915
8.5 | 1.101 | 0.01474 | -0.006 | 74.725
9 | 1.152 | 0.01588 | -0.007 | 72.581
9.5 | 1.201 | 0.0172 | -0.007 | 69.815
10 | 1.247 | 0.01873 | -0.008 | 66.574
10.5 | 1.291 | 0.0205 | -0.008 | 62.96
11 | 1.332 | 0.0225 | -0.008 | 59.192
11.5 | 1.371 | 0.02478 | -0.009 | 55.305
12 | 1.407 | 0.02734 | -0.009 | 51.45
12.5 | 1.44 | 0.03016 | -0.01 | 47.738
13 | 1.47 | 0.03315 | -0.01 | 44.357
13.5 | 1.498 | 0.03655 | -0.01 | 40.976
14 | 1.522 | 0.04031 | -0.011 | 37.753
14.5 | 1.542 | 0.04443 | -0.011 | 34.705
15 | 1.559 | 0.04888 | -0.011 | 31.9
15.5 | 1.573 | 0.05374 | -0.012 | 29.268
16 | 1.583 | 0.05907 | -0.012 | 26.795
16.5 | 1.587 | 0.06476 | -0.012 | 24.511
17 | 1.588 | 0.07102 | -0.013 | 22.357
17.5 | 1.584 | 0.07765 | -0.013 | 20.405
18 | 1.577 | 0.08485 | -0.013 | 18.585
18.5 | 1.565 | 0.09266 | -0.013 | 16.893
19 | 1.55 | 0.10099 | -0.013 | 15.346
19.5 | 1.53 | 0.10985 | -0.014 | 13.93
20 | 1.504 | 0.11955 | -0.014 | 12.582

## 46. Re 1M Mach 0.25 (2)
BIGFOIL.COM POLAR EXPORT
Horten 19.00% thick 1.00% camber
Horten 19.00% thick 1.00% camber |  |  |  | Cl Max: | 1.2654 | at alpha= | 14.5 | deg
XFOIL ncrit=9 |  |  |  | L/D Max: | 78.1841 | at alpha= | 8.5 | deg
Re: | 1000000 |  |  | Cd Min: | 0.11033 | at alpha= | -20 | deg
Mach: | 0.25 |  |  | Cl=0 at alpha= | -0.42555 | deg
|  |  |  | @ Cl=0.1, Cd= | 0.0074784
|  |  |  | @ Cl=0.4, Cd= | 0.0079163
|  |  |  | @ Cl=0.6, Cd= | 0.0088275
alpha (deg) | Cl | Cd | Cm | Cl/Cd
-20 | -1.0985 | 0.11033 | -0.037 | -9.9565
-19.5 | -1.1147 | 0.10106 | -0.0413 | -11.0301
-19 | -1.1435 | 0.09042 | -0.0462 | -12.6465
-18.5 | -1.1679 | 0.08056 | -0.0505 | -14.4973
-18 | -1.1879 | 0.07152 | -0.054 | -16.6093
-17.5 | -1.2013 | 0.06355 | -0.0567 | -18.9032
-17 | -1.2179 | 0.0555 | -0.0592 | -21.9441
-16.5 | -1.2279 | 0.0485 | -0.0608 | -25.3175
-16 | -1.2258 | 0.04309 | -0.0614 | -28.4474
-15.5 | -1.2231 | 0.03806 | -0.0613 | -32.1361
-15 | -1.217 | 0.0337 | -0.0604 | -36.1128
-14.5 | -1.2016 | 0.03041 | -0.0589 | -39.5133
-14 | -1.1895 | 0.02717 | -0.0567 | -43.7799
-13.5 | -1.1695 | 0.02476 | -0.0541 | -47.2334
-13 | -1.1514 | 0.02249 | -0.0507 | -51.1961
-12.5 | -1.1282 | 0.02078 | -0.047 | -54.2926
-12 | -1.1096 | 0.01915 | -0.0422 | -57.9426
-11.5 | -1.0879 | 0.01799 | -0.0369 | -60.4725
-11 | -1.0765 | 0.01685 | -0.0298 | -63.8872
-10.5 | -1.0159 | 0.01568 | -0.0313 | -64.7895
-10 | -0.9539 | 0.01456 | -0.0329 | -65.5151
-9.5 | -0.8854 | 0.01354 | -0.0355 | -65.3914
-8.5 | -0.6905 | 0.01165 | -0.0522 | -59.2704
-8 | -0.6472 | 0.01121 | -0.0492 | -57.7342
-7.5 | -0.6144 | 0.01085 | -0.044 | -56.6267
-7 | -0.5802 | 0.01047 | -0.0391 | -55.4155
-6.5 | -0.545 | 0.01013 | -0.0343 | -53.8006
-6 | -0.5082 | 0.00981 | -0.0297 | -51.8043
-5.5 | -0.4712 | 0.00957 | -0.0251 | -49.2372
-4.5 | -0.3867 | 0.00905 | -0.018 | -42.7293
-4 | -0.3411 | 0.00882 | -0.0151 | -38.6735
-3.5 | -0.2956 | 0.00857 | -0.0122 | -34.4924
-3 | -0.2484 | 0.00836 | -0.0096 | -29.7129
-2.5 | -0.2008 | 0.00817 | -0.0071 | -24.5777
-2 | -0.1532 | 0.00798 | -0.0046 | -19.198
-1.5 | -0.1054 | 0.00783 | -0.0022 | -13.461
-1 | -0.0569 | 0.0077 | 0.0002 | -7.3896
-0.5 | -0.0074 | 0.00759 | 0.0024 | -0.97497
0 | 0.0423 | 0.00752 | 0.0045 | 5.625
0.5 | 0.092 | 0.00748 | 0.0067 | 12.2995
1 | 0.1414 | 0.00747 | 0.0089 | 18.929
1.5 | 0.191 | 0.00752 | 0.0111 | 25.3989
2.5 | 0.2905 | 0.00763 | 0.0154 | 38.0734
3 | 0.3402 | 0.00774 | 0.0176 | 43.9535
3.5 | 0.3891 | 0.00788 | 0.0199 | 49.3782
4 | 0.4371 | 0.00804 | 0.0224 | 54.3657
4.5 | 0.4839 | 0.00823 | 0.0251 | 58.7971
5.5 | 0.5758 | 0.00869 | 0.0309 | 66.2601
6 | 0.6198 | 0.00894 | 0.0341 | 69.3289
6.5 | 0.6671 | 0.00928 | 0.0366 | 71.8858
7 | 0.7258 | 0.00977 | 0.0365 | 74.2886
7.5 | 0.798 | 0.01042 | 0.0335 | 76.5835
8 | 0.8662 | 0.01112 | 0.0313 | 77.8957
8.5 | 0.9343 | 0.01195 | 0.0289 | 78.1841
9 | 0.9936 | 0.01279 | 0.0282 | 77.6857
9.5 | 1.059 | 0.01371 | 0.0261 | 77.2429
10 | 1.1166 | 0.01475 | 0.0251 | 75.7017
10.5 | 1.1792 | 0.01592 | 0.0228 | 74.0704
11 | 1.21 | 0.01718 | 0.0258 | 70.4307
11.5 | 1.2092 | 0.01866 | 0.0338 | 64.8017
12 | 1.2195 | 0.02042 | 0.0394 | 59.7209
12.5 | 1.2317 | 0.02258 | 0.0438 | 54.5483
13 | 1.2427 | 0.02529 | 0.0472 | 49.138
13.5 | 1.2506 | 0.02861 | 0.0498 | 43.712
14 | 1.2612 | 0.03207 | 0.0516 | 39.3265
14.5 | 1.2654 | 0.03632 | 0.0529 | 34.8403
15 | 1.2651 | 0.04124 | 0.0535 | 30.6765
15.5 | 1.2653 | 0.04641 | 0.0537 | 27.2635
16 | 1.2558 | 0.05277 | 0.0532 | 23.7976
16.5 | 1.2514 | 0.05888 | 0.0523 | 21.2534
17 | 1.2368 | 0.06632 | 0.0507 | 18.649
17.5 | 1.2277 | 0.07336 | 0.049 | 16.7353
18 | 1.2117 | 0.08144 | 0.0465 | 14.8784
18.5 | 1.196 | 0.08969 | 0.0438 | 13.3348
19 | 1.1834 | 0.09776 | 0.0409 | 12.1052
19.5 | 1.1642 | 0.10686 | 0.0372 | 10.8946

## 47. Re 1M Mach 0.50 (1)
BIGFOIL.COM POLAR EXPORT
Horten 19.00% thick 1.00% camber
Horten 19.00% thick 1.00% camber |  |  |  | Cl Max: | 1.301 | at alpha= | 11 | deg
JavaFoil+Calcfoil stall+Eppler ext transition |  |  |  | L/D Max: | 66.595 | at alpha= | 5.5 | deg
Re: | 1000000 |  |  | Cd Min: | 0.00832 | at alpha= | 0.5 | deg
Mach: | 0.5 |  |  | Cl=0 at alpha= | -0.41667 | deg
|  |  |  | @ Cl=0.1, Cd= | 0.0083245
|  |  |  | @ Cl=0.4, Cd= | 0.0094308
|  |  |  | @ Cl=0.6, Cd= | 0.010522
alpha (deg) | Cl | Cd | Cm | Cl/Cd
-15 | -0.827 | 0.15265 | 0.01 | -5.421
-14.5 | -0.799 | 0.1488 | 0.009 | -5.373
-14 | -0.771 | 0.13963 | 0.009 | -5.521
-13.5 | -0.742 | 0.13766 | 0.009 | -5.391
-13 | -0.713 | 0.12817 | 0.008 | -5.566
-12.5 | -0.685 | 0.12007 | 0.008 | -5.704
-12 | -0.656 | 0.10473 | 0.007 | -6.263
-11.5 | -0.961 | 0.07043 | 0.011 | -13.652
-11 | -1.076 | 0.04892 | 0.012 | -21.988
-10.5 | -1.123 | 0.03679 | 0.012 | -30.53
-10 | -1.135 | 0.02997 | 0.012 | -37.856
-9.5 | -1.122 | 0.02564 | 0.012 | -43.767
-9 | -1.095 | 0.02268 | 0.012 | -48.254
-8.5 | -1.057 | 0.02049 | 0.011 | -51.578
-8 | -1.011 | 0.01872 | 0.011 | -54.012
-7.5 | -0.96 | 0.01736 | 0.011 | -55.296
-7 | -0.904 | 0.01625 | 0.01 | -55.608
-6.5 | -0.844 | 0.01526 | 0.01 | -55.334
-6 | -0.782 | 0.01416 | 0.009 | -55.19
-5.5 | -0.717 | 0.01342 | 0.009 | -53.424
-5 | -0.651 | 0.01276 | 0.008 | -50.987
-4.5 | -0.583 | 0.01216 | 0.008 | -47.916
-4 | -0.514 | 0.01162 | 0.007 | -44.174
-3.5 | -0.443 | 0.01112 | 0.006 | -39.888
-3 | -0.373 | 0.01035 | 0.006 | -36
-2.5 | -0.301 | 0.00999 | 0.005 | -30.182
-2 | -0.23 | 0.00968 | 0.005 | -23.724
-1.5 | -0.157 | 0.00838 | 0.004 | -18.791
-1 | -0.085 | 0.00852 | 0.004 | -9.968
-0.5 | -0.012 | 0.00875 | 0.003 | -1.405
0 | 0.06 | 0.00833 | 0.003 | 7.246
0.5 | 0.133 | 0.00832 | 0.002 | 15.963
1 | 0.205 | 0.00834 | 0.001 | 24.621
1.5 | 0.277 | 0.00915 | 0.001 | 30.312
2 | 0.349 | 0.00928 | 0 | 37.624
2.5 | 0.42 | 0.00949 | 0 | 44.28
3 | 0.491 | 0.01 | -0.001 | 49.144
3.5 | 0.561 | 0.01031 | -0.001 | 54.464
4 | 0.631 | 0.01069 | -0.002 | 59.002
4.5 | 0.699 | 0.01117 | -0.003 | 62.581
5 | 0.766 | 0.01178 | -0.003 | 65.065
5.5 | 0.832 | 0.01249 | -0.004 | 66.595
6 | 0.895 | 0.01358 | -0.004 | 65.888
6.5 | 0.956 | 0.0146 | -0.005 | 65.462
7 | 1.014 | 0.01588 | -0.005 | 63.869
7.5 | 1.069 | 0.01744 | -0.006 | 61.305
8 | 1.12 | 0.01939 | -0.006 | 57.743
8.5 | 1.167 | 0.02175 | -0.007 | 53.635
9 | 1.208 | 0.02456 | -0.007 | 49.205
9.5 | 1.245 | 0.02794 | -0.008 | 44.558
10 | 1.274 | 0.03194 | -0.008 | 39.878
10.5 | 1.294 | 0.03675 | -0.008 | 35.206
11 | 1.301 | 0.04254 | -0.009 | 30.583
11.5 | 1.29 | 0.04981 | -0.009 | 25.896
12 | 1.248 | 0.05945 | -0.009 | 20.991
12.5 | 1.122 | 0.07503 | -0.009 | 14.951
13 | 0.76 | 0.11894 | -0.006 | 6.388
13.5 | 0.789 | 0.13226 | -0.006 | 5.967
14 | 0.818 | 0.13946 | -0.007 | 5.865
14.5 | 0.847 | 0.14735 | -0.007 | 5.748
15 | 0.876 | 0.15454 | -0.008 | 5.669
15.5 | 0.905 | 0.16066 | -0.008 | 5.634
16 | 0.934 | 0.16605 | -0.009 | 5.627

## 48. Re 1M Mach 0.50 (2)
BIGFOIL.COM POLAR EXPORT
Horten 19.00% thick 1.00% camber
Horten 19.00% thick 1.00% camber |  |  |  | Cl Max: | 1.1058 | at alpha= | 10 | deg
XFOIL ncrit=9 |  |  |  | L/D Max: | 61.2641 | at alpha= | 7 | deg
Re: | 1000000 |  |  | Cd Min: | 0.13282 | at alpha= | -17 | deg
Mach: | 0.5 |  |  | Cl=0 at alpha= | -0.51748 | deg
|  |  |  | @ Cl=0.1, Cd= | 0.0082931
|  |  |  | @ Cl=0.4, Cd= | 0.0087598
|  |  |  | @ Cl=0.6, Cd= | 0.010414
alpha (deg) | Cl | Cd | Cm | Cl/Cd
-17 | -0.7963 | 0.13282 | -0.0362 | -5.9953
-16.5 | -0.8112 | 0.1225 | -0.042 | -6.622
-16 | -0.839 | 0.11093 | -0.0485 | -7.5633
-15.5 | -0.8719 | 0.09927 | -0.0548 | -8.7831
-15 | -0.8952 | 0.08923 | -0.0596 | -10.0325
-14.5 | -0.9204 | 0.07936 | -0.0641 | -11.5978
-14 | -0.9452 | 0.0699 | -0.068 | -13.5222
-13.5 | -0.9683 | 0.06099 | -0.0711 | -15.8764
-13 | -0.9849 | 0.05303 | -0.0731 | -18.5725
-12.5 | -0.9956 | 0.04596 | -0.074 | -21.6623
-12 | -1.0042 | 0.03948 | -0.0739 | -25.4357
-11.5 | -1.0016 | 0.03434 | -0.0723 | -29.1672
-11 | -0.9987 | 0.02981 | -0.0694 | -33.5022
-10.5 | -0.9889 | 0.02632 | -0.0652 | -37.5722
-10 | -0.9663 | 0.02312 | -0.0621 | -41.795
-9.5 | -0.9053 | 0.02003 | -0.0639 | -45.1972
-9 | -0.7872 | 0.01731 | -0.0751 | -45.4766
-8.5 | -0.6695 | 0.01536 | -0.0857 | -43.5872
-8 | -0.636 | 0.0144 | -0.0798 | -44.1667
-7.5 | -0.604 | 0.01355 | -0.0733 | -44.5756
-7 | -0.5699 | 0.01279 | -0.0669 | -44.5582
-6.5 | -0.5338 | 0.01213 | -0.0607 | -44.0066
-6 | -0.4956 | 0.01153 | -0.0547 | -42.9835
-5.5 | -0.4559 | 0.01101 | -0.0488 | -41.4078
-5 | -0.4143 | 0.01057 | -0.0431 | -39.1958
-4.5 | -0.3721 | 0.01017 | -0.0375 | -36.588
-4 | -0.3311 | 0.0098 | -0.0316 | -33.7857
-3.5 | -0.2891 | 0.00956 | -0.0258 | -30.2406
-3 | -0.2472 | 0.00932 | -0.0201 | -26.5236
-2.5 | -0.1993 | 0.00911 | -0.0155 | -21.8771
-1.5 | -0.1008 | 0.0087 | -0.007 | -11.5862
-1 | -0.0497 | 0.00853 | -0.0031 | -5.8265
-0.5 | 0.0018 | 0.00841 | 0.0007 | 0.21403
0 | 0.0534 | 0.00832 | 0.0046 | 6.4183
0.5 | 0.1054 | 0.00829 | 0.0083 | 12.7141
1 | 0.1574 | 0.0083 | 0.0121 | 18.9639
1.5 | 0.209 | 0.00831 | 0.016 | 25.1504
2 | 0.2612 | 0.00837 | 0.0198 | 31.2067
2.5 | 0.312 | 0.00847 | 0.0239 | 36.8359
3 | 0.3612 | 0.00862 | 0.0283 | 41.9026
3.5 | 0.4056 | 0.00878 | 0.0337 | 46.1959
4 | 0.4452 | 0.009 | 0.04 | 49.4667
4.5 | 0.4867 | 0.00929 | 0.0459 | 52.3897
5 | 0.5283 | 0.00963 | 0.0517 | 54.8598
5.5 | 0.569 | 0.01005 | 0.0575 | 56.6169
6 | 0.6141 | 0.01058 | 0.0623 | 58.0435
6.5 | 0.6744 | 0.01132 | 0.0639 | 59.576
7 | 0.7609 | 0.01242 | 0.0601 | 61.2641
7.5 | 0.8473 | 0.01387 | 0.0558 | 61.0887
8 | 0.9194 | 0.01557 | 0.0538 | 59.0495
8.5 | 0.9826 | 0.01765 | 0.0526 | 55.6714
9 | 1.0406 | 0.02034 | 0.051 | 51.1603
9.5 | 1.0999 | 0.02376 | 0.0475 | 46.2921
10 | 1.1058 | 0.0272 | 0.0518 | 40.6544
10.5 | 1.0988 | 0.03123 | 0.0568 | 35.1841
11 | 1.0951 | 0.03572 | 0.0604 | 30.6579
11.5 | 1.09 | 0.04075 | 0.0629 | 26.7485
12 | 1.0783 | 0.04671 | 0.0643 | 23.085
12.5 | 1.0696 | 0.05283 | 0.065 | 20.2461
13 | 1.059 | 0.05946 | 0.0649 | 17.8103
13.5 | 1.0437 | 0.06684 | 0.0639 | 15.6149
14 | 1.0345 | 0.07395 | 0.0626 | 13.9892
14.5 | 1.018 | 0.08206 | 0.0604 | 12.4056
15 | 1.0086 | 0.08976 | 0.0582 | 11.2366

## 49. Re 2M Mach 0.00 (1)
BIGFOIL.COM POLAR EXPORT
Horten 19.00% thick 1.00% camber
Horten 19.00% thick 1.00% camber |  |  |  | Cl Max: | 1.724 | at alpha= | 19.5 | deg
JavaFoil+Calcfoil stall+Eppler ext transition |  |  |  | L/D Max: | 90.602 | at alpha= | 8 | deg
Re: | 2000000 |  |  | Cd Min: | 0.00818 | at alpha= | 1.5 | deg
Mach: | 0 |  |  | Cl=0 at alpha= | -0.4127 | deg
|  |  |  | @ Cl=0.1, Cd= | 0.00848
|  |  |  | @ Cl=0.4, Cd= | 0.0083379
|  |  |  | @ Cl=0.6, Cd= | 0.008374
alpha (deg) | Cl | Cd | Cm | Cl/Cd
-20 | -1.552 | 0.08622 | 0.016 | -17.998
-19.5 | -1.558 | 0.07795 | 0.016 | -19.985
-19 | -1.562 | 0.07011 | 0.016 | -22.282
-18.5 | -1.564 | 0.0628 | 0.016 | -24.908
-18 | -1.563 | 0.05589 | 0.016 | -27.972
-17.5 | -1.56 | 0.04988 | 0.016 | -31.272
-17 | -1.554 | 0.04422 | 0.015 | -35.142
-16.5 | -1.545 | 0.03944 | 0.015 | -39.172
-16 | -1.533 | 0.03521 | 0.015 | -43.539
-15.5 | -1.518 | 0.03154 | 0.015 | -48.118
-15 | -1.499 | 0.02846 | 0.015 | -52.675
-14.5 | -1.477 | 0.02581 | 0.014 | -57.212
-14 | -1.451 | 0.02357 | 0.014 | -61.541
-13.5 | -1.421 | 0.02169 | 0.014 | -65.528
-13 | -1.389 | 0.0201 | 0.014 | -69.082
-12.5 | -1.353 | 0.01873 | 0.013 | -72.272
-12 | -1.315 | 0.01755 | 0.013 | -74.913
-11.5 | -1.274 | 0.01655 | 0.013 | -76.958
-11 | -1.23 | 0.01568 | 0.012 | -78.463
-10.5 | -1.184 | 0.01491 | 0.012 | -79.396
-10 | -1.136 | 0.01421 | 0.011 | -79.91
-9.5 | -1.085 | 0.01358 | 0.011 | -79.902
-9 | -1.033 | 0.01305 | 0.011 | -79.176
-8.5 | -0.98 | 0.01255 | 0.01 | -78.057
-8 | -0.924 | 0.0121 | 0.01 | -76.4
-7.5 | -0.868 | 0.01161 | 0.009 | -74.775
-7 | -0.811 | 0.01123 | 0.009 | -72.194
-6.5 | -0.752 | 0.01089 | 0.008 | -69.055
-6 | -0.693 | 0.01059 | 0.008 | -65.444
-5.5 | -0.633 | 0.00937 | 0.007 | -67.541
-5 | -0.572 | 0.00913 | 0.007 | -62.644
-4.5 | -0.511 | 0.00932 | 0.007 | -54.794
-4 | -0.449 | 0.00949 | 0.006 | -47.353
-3.5 | -0.387 | 0.00894 | 0.006 | -43.336
-3 | -0.325 | 0.00915 | 0.005 | -35.525
-2.5 | -0.262 | 0.0089 | 0.005 | -29.511
-2 | -0.2 | 0.00871 | 0.004 | -22.938
-1.5 | -0.137 | 0.00902 | 0.004 | -15.171
-1 | -0.074 | 0.00887 | 0.003 | -8.318
-0.5 | -0.011 | 0.00835 | 0.003 | -1.28
0 | 0.052 | 0.00827 | 0.002 | 6.341
0.5 | 0.116 | 0.00855 | 0.002 | 13.511
1 | 0.179 | 0.00856 | 0.001 | 20.845
1.5 | 0.241 | 0.00818 | 0.001 | 29.501
2 | 0.304 | 0.0082 | 0 | 37.102
2.5 | 0.367 | 0.00829 | 0 | 44.236
3 | 0.429 | 0.00838 | -0.001 | 51.233
3.5 | 0.491 | 0.00846 | -0.001 | 58.104
4 | 0.553 | 0.00823 | -0.002 | 67.21
4.5 | 0.615 | 0.00842 | -0.002 | 72.983
5 | 0.676 | 0.00826 | -0.003 | 81.832
5.5 | 0.736 | 0.00933 | -0.003 | 78.946
6 | 0.796 | 0.00963 | -0.004 | 82.696
6.5 | 0.856 | 0.00997 | -0.004 | 85.777
7 | 0.914 | 0.01037 | -0.005 | 88.098
7.5 | 0.971 | 0.01082 | -0.005 | 89.738
8 | 1.027 | 0.01134 | -0.006 | 90.602
8.5 | 1.082 | 0.01195 | -0.006 | 90.535
9 | 1.135 | 0.01262 | -0.007 | 89.91
9.5 | 1.186 | 0.01358 | -0.007 | 87.346
10 | 1.235 | 0.01445 | -0.007 | 85.467
10.5 | 1.282 | 0.01547 | -0.008 | 82.892
11 | 1.327 | 0.01663 | -0.008 | 79.78
11.5 | 1.37 | 0.01796 | -0.009 | 76.257
12 | 1.41 | 0.01948 | -0.009 | 72.399
12.5 | 1.448 | 0.0212 | -0.01 | 68.307
13 | 1.484 | 0.0232 | -0.01 | 63.94
13.5 | 1.517 | 0.02539 | -0.01 | 59.756
14 | 1.548 | 0.02782 | -0.011 | 55.642
14.5 | 1.577 | 0.03049 | -0.011 | 51.709
15 | 1.603 | 0.03338 | -0.011 | 48.012
15.5 | 1.627 | 0.03657 | -0.012 | 44.475
16 | 1.648 | 0.03997 | -0.012 | 41.235
16.5 | 1.667 | 0.0436 | -0.012 | 38.226
17 | 1.682 | 0.04759 | -0.013 | 35.349
17.5 | 1.695 | 0.05187 | -0.013 | 32.685
18 | 1.706 | 0.05643 | -0.013 | 30.233
18.5 | 1.715 | 0.06119 | -0.014 | 28.024
19 | 1.721 | 0.06624 | -0.014 | 25.979
19.5 | 1.724 | 0.07174 | -0.014 | 24.036
20 | 1.724 | 0.07761 | -0.014 | 22.211

## 50. Re 2M Mach 0.00 (2)
BIGFOIL.COM POLAR EXPORT
Horten 19.00% thick 1.00% camber
Horten 19.00% thick 1.00% camber |  |  |  | Cl Max: | 1.4539 | at alpha= | 18 | deg
XFOIL ncrit=9 |  |  |  | L/D Max: | 98.2444 | at alpha= | 9.5 | deg
Re: | 2000000 |  |  | Cd Min: | 0.07106 | at alpha= | 20 | deg
Mach: | 0 |  |  | Cl=0 at alpha= | -0.47311 | deg
|  |  |  | @ Cl=0.1, Cd= | 0.0064388
|  |  |  | @ Cl=0.4, Cd= | 0.006662
|  |  |  | @ Cl=0.6, Cd= | 0.0072871
alpha (deg) | Cl | Cd | Cm | Cl/Cd
-20 | -1.4629 | 0.05323 | -0.0526 | -27.4826
-19.5 | -1.4686 | 0.04717 | -0.0538 | -31.1342
-19 | -1.4671 | 0.04211 | -0.0544 | -34.8397
-18.5 | -1.4559 | 0.03826 | -0.0544 | -38.0528
-18 | -1.4506 | 0.03408 | -0.0539 | -42.5646
-17.5 | -1.4389 | 0.03072 | -0.0529 | -46.8392
-17 | -1.4209 | 0.02806 | -0.0515 | -50.6379
-16.5 | -1.4027 | 0.02561 | -0.0498 | -54.7716
-16 | -1.3832 | 0.02341 | -0.0477 | -59.0859
-15.5 | -1.358 | 0.02171 | -0.0455 | -62.5518
-15 | -1.335 | 0.02002 | -0.0427 | -66.6833
-14.5 | -1.3091 | 0.01864 | -0.0398 | -70.2307
-14 | -1.2824 | 0.01746 | -0.0365 | -73.4479
-13.5 | -1.2576 | 0.01637 | -0.0326 | -76.8235
-13 | -1.233 | 0.0155 | -0.028 | -79.5484
-12.5 | -1.2132 | 0.0147 | -0.0224 | -82.5306
-11.5 | -1.1032 | 0.01314 | -0.0243 | -83.9574
-10.5 | -0.9779 | 0.01165 | -0.0286 | -83.9399
-10 | -0.8775 | 0.01089 | -0.0386 | -80.5785
-9.5 | -0.784 | 0.01025 | -0.0471 | -76.4878
-9 | -0.7516 | 0.01001 | -0.0425 | -75.0849
-8.5 | -0.7204 | 0.00971 | -0.0376 | -74.1916
-8 | -0.6865 | 0.00943 | -0.0331 | -72.7996
-7.5 | -0.6509 | 0.00914 | -0.029 | -71.2144
-7 | -0.6148 | 0.00892 | -0.0248 | -68.9238
-6.5 | -0.5754 | 0.0087 | -0.0213 | -66.1379
-6 | -0.532 | 0.00847 | -0.0186 | -62.8099
-5.5 | -0.4869 | 0.00826 | -0.0163 | -58.9467
-5 | -0.4411 | 0.00804 | -0.014 | -54.8632
-4.5 | -0.3946 | 0.00781 | -0.0119 | -50.525
-4 | -0.3469 | 0.00762 | -0.01 | -45.5249
-3.5 | -0.2985 | 0.00744 | -0.0082 | -40.121
-3 | -0.2503 | 0.00725 | -0.0064 | -34.5241
-2.5 | -0.2011 | 0.00711 | -0.0048 | -28.2841
-2 | -0.1523 | 0.00696 | -0.0031 | -21.8822
-1.5 | -0.1027 | 0.00681 | -0.0015 | -15.0808
-1 | -0.0528 | 0.00667 | 0 | -7.916
-0.5 | -0.0027 | 0.00657 | 0.0015 | -0.41096
0 | 0.0475 | 0.0065 | 0.0029 | 7.3077
0.5 | 0.0971 | 0.00644 | 0.0045 | 15.0776
1 | 0.1473 | 0.00642 | 0.006 | 22.9439
1.5 | 0.1982 | 0.00641 | 0.0073 | 30.9204
2 | 0.2482 | 0.00641 | 0.0088 | 38.7207
2.5 | 0.2984 | 0.00647 | 0.0103 | 46.1206
3 | 0.3481 | 0.00655 | 0.0119 | 53.145
4 | 0.4454 | 0.00676 | 0.0154 | 65.8876
4.5 | 0.494 | 0.00688 | 0.0171 | 71.8023
5 | 0.5415 | 0.00704 | 0.0191 | 76.9176
5.5 | 0.5878 | 0.00723 | 0.0213 | 81.3001
6 | 0.6327 | 0.00744 | 0.0237 | 85.0403
6.5 | 0.6758 | 0.00767 | 0.0264 | 88.1095
7 | 0.717 | 0.00793 | 0.0295 | 90.4161
7.5 | 0.7557 | 0.00818 | 0.033 | 92.3839
8 | 0.8047 | 0.00856 | 0.0343 | 94.007
8.5 | 0.8726 | 0.00908 | 0.0313 | 96.1013
9 | 0.9434 | 0.00967 | 0.0276 | 97.5595
9.5 | 1.0129 | 0.01031 | 0.0241 | 98.2444
10 | 1.0672 | 0.01097 | 0.0237 | 97.2835
10.5 | 1.1255 | 0.0117 | 0.0223 | 96.1966
11 | 1.1757 | 0.01248 | 0.0224 | 94.2067
12 | 1.289 | 0.01425 | 0.019 | 90.4561
12.5 | 1.3255 | 0.01524 | 0.0207 | 86.9751
13 | 1.3339 | 0.01634 | 0.0275 | 81.634
13.5 | 1.3503 | 0.01761 | 0.0323 | 76.678
14 | 1.3664 | 0.01922 | 0.0364 | 71.0926
14.5 | 1.3829 | 0.02116 | 0.0397 | 65.3544
15 | 1.4017 | 0.02326 | 0.042 | 60.2623
15.5 | 1.4156 | 0.02594 | 0.0441 | 54.5721
16 | 1.4303 | 0.0288 | 0.0455 | 49.6632
16.5 | 1.4391 | 0.03232 | 0.0467 | 44.5266
17 | 1.4485 | 0.03602 | 0.0474 | 40.2138
17.5 | 1.4499 | 0.04066 | 0.0476 | 35.6591
18 | 1.4539 | 0.04525 | 0.0475 | 32.1304
18.5 | 1.4462 | 0.05124 | 0.0469 | 28.224
19 | 1.4446 | 0.05678 | 0.046 | 25.4421
19.5 | 1.4339 | 0.06354 | 0.0445 | 22.5669
20 | 1.4183 | 0.07106 | 0.0425 | 19.9592

## 51. Re 2M Mach 0.10 (1)
BIGFOIL.COM POLAR EXPORT
Horten 19.00% thick 1.00% camber
Horten 19.00% thick 1.00% camber |  |  |  | Cl Max: | 1.705 | at alpha= | 19.5 | deg
JavaFoil+Calcfoil stall+Eppler ext transition |  |  |  | L/D Max: | 89.939 | at alpha= | 8.5 | deg
Re: | 2000000 |  |  | Cd Min: | 0.0081 | at alpha= | 4.5 | deg
Mach: | 0.1 |  |  | Cl=0 at alpha= | -0.41406 | deg
|  |  |  | @ Cl=0.1, Cd= | 0.0085313
|  |  |  | @ Cl=0.4, Cd= | 0.00835
|  |  |  | @ Cl=0.6, Cd= | 0.0081581
alpha (deg) | Cl | Cd | Cm | Cl/Cd
-20 | -1.522 | 0.09145 | 0.016 | -16.644
-19.5 | -1.531 | 0.08273 | 0.016 | -18.503
-19 | -1.538 | 0.07445 | 0.016 | -20.656
-18.5 | -1.543 | 0.06646 | 0.016 | -23.218
-18 | -1.544 | 0.05928 | 0.016 | -26.049
-17.5 | -1.543 | 0.05263 | 0.016 | -29.324
-17 | -1.539 | 0.0468 | 0.015 | -32.895
-16.5 | -1.533 | 0.04145 | 0.015 | -36.984
-16 | -1.524 | 0.03677 | 0.015 | -41.438
-15.5 | -1.51 | 0.03288 | 0.015 | -45.926
-15 | -1.493 | 0.02954 | 0.015 | -50.56
-14.5 | -1.473 | 0.0267 | 0.014 | -55.175
-14 | -1.448 | 0.02428 | 0.014 | -59.65
-13.5 | -1.42 | 0.02228 | 0.014 | -63.749
-13 | -1.389 | 0.02057 | 0.014 | -67.528
-12.5 | -1.354 | 0.01911 | 0.013 | -70.868
-12 | -1.317 | 0.01788 | 0.013 | -73.673
-11.5 | -1.276 | 0.01685 | 0.013 | -75.762
-11 | -1.233 | 0.01592 | 0.012 | -77.443
-10.5 | -1.187 | 0.0151 | 0.012 | -78.595
-10 | -1.139 | 0.01437 | 0.011 | -79.256
-9.5 | -1.089 | 0.01376 | 0.011 | -79.124
-9 | -1.037 | 0.01317 | 0.011 | -78.767
-8.5 | -0.983 | 0.01265 | 0.01 | -77.743
-8 | -0.928 | 0.01219 | 0.01 | -76.125
-7.5 | -0.872 | 0.01174 | 0.009 | -74.261
-7 | -0.814 | 0.0113 | 0.009 | -72.082
-6.5 | -0.755 | 0.01095 | 0.008 | -68.985
-6 | -0.696 | 0.01064 | 0.008 | -65.423
-5.5 | -0.636 | 0.01036 | 0.008 | -61.388
-5 | -0.575 | 0.00923 | 0.007 | -62.301
-4.5 | -0.513 | 0.00904 | 0.007 | -56.783
-4 | -0.451 | 0.0092 | 0.006 | -49.08
-3.5 | -0.389 | 0.00895 | 0.006 | -43.484
-3 | -0.327 | 0.00876 | 0.005 | -37.3
-2.5 | -0.264 | 0.00892 | 0.005 | -29.587
-2 | -0.201 | 0.00873 | 0.004 | -23.005
-1.5 | -0.138 | 0.00906 | 0.004 | -15.184
-1 | -0.074 | 0.0089 | 0.003 | -8.331
-0.5 | -0.011 | 0.00837 | 0.003 | -1.282
0 | 0.053 | 0.0083 | 0.002 | 6.353
0.5 | 0.116 | 0.00861 | 0.002 | 13.484
1 | 0.179 | 0.00856 | 0.001 | 20.964
1.5 | 0.243 | 0.0082 | 0.001 | 29.587
2 | 0.306 | 0.00826 | 0 | 36.99
2.5 | 0.369 | 0.00831 | 0 | 44.352
3 | 0.431 | 0.00839 | -0.001 | 51.415
3.5 | 0.494 | 0.00822 | -0.001 | 60.028
4 | 0.556 | 0.0083 | -0.002 | 67.001
4.5 | 0.618 | 0.0081 | -0.002 | 76.275
5 | 0.679 | 0.00909 | -0.003 | 74.702
5.5 | 0.74 | 0.00938 | -0.003 | 78.875
6 | 0.8 | 0.00968 | -0.004 | 82.607
6.5 | 0.859 | 0.01004 | -0.004 | 85.612
7 | 0.918 | 0.01045 | -0.005 | 87.873
7.5 | 0.975 | 0.01091 | -0.005 | 89.39
8 | 1.031 | 0.01147 | -0.006 | 89.921
8.5 | 1.086 | 0.01207 | -0.006 | 89.939
9 | 1.139 | 0.01277 | -0.007 | 89.181
9.5 | 1.19 | 0.01375 | -0.007 | 86.499
10 | 1.239 | 0.01467 | -0.007 | 84.462
10.5 | 1.286 | 0.01573 | -0.008 | 81.729
11 | 1.33 | 0.01694 | -0.008 | 78.495
11.5 | 1.372 | 0.01836 | -0.009 | 74.756
12 | 1.412 | 0.01992 | -0.009 | 70.889
12.5 | 1.45 | 0.02173 | -0.01 | 66.738
13 | 1.485 | 0.0238 | -0.01 | 62.38
13.5 | 1.518 | 0.02609 | -0.01 | 58.176
14 | 1.548 | 0.02861 | -0.011 | 54.108
14.5 | 1.575 | 0.0314 | -0.011 | 50.169
15 | 1.601 | 0.03441 | -0.011 | 46.509
15.5 | 1.623 | 0.03774 | -0.012 | 43.015
16 | 1.644 | 0.04128 | -0.012 | 39.82
16.5 | 1.66 | 0.04514 | -0.012 | 36.781
17 | 1.674 | 0.04926 | -0.013 | 33.985
17.5 | 1.685 | 0.05373 | -0.013 | 31.37
18 | 1.694 | 0.05842 | -0.013 | 28.999
18.5 | 1.7 | 0.06349 | -0.014 | 26.78
19 | 1.704 | 0.0688 | -0.014 | 24.768
19.5 | 1.705 | 0.07455 | -0.014 | 22.869
20 | 1.702 | 0.08063 | -0.014 | 21.108

## 52. Re 2M Mach 0.10 (2)
BIGFOIL.COM POLAR EXPORT
Horten 19.00% thick 1.00% camber
Horten 19.00% thick 1.00% camber |  |  |  | Cl Max: | 1.44 | at alpha= | 17.5 | deg
XFOIL ncrit=9 |  |  |  | L/D Max: | 97.6296 | at alpha= | 9.5 | deg
Re: | 2000000 |  |  | Cd Min: | 0.07529 | at alpha= | 20 | deg
Mach: | 0.1 |  |  | Cl=0 at alpha= | -0.47709 | deg
|  |  |  | @ Cl=0.1, Cd= | 0.0064596
|  |  |  | @ Cl=0.4, Cd= | 0.0066732
|  |  |  | @ Cl=0.6, Cd= | 0.0073071
alpha (deg) | Cl | Cd | Cm | Cl/Cd
-20 | -1.4372 | 0.05812 | -0.0527 | -24.7281
-19.5 | -1.4509 | 0.0509 | -0.0546 | -28.5049
-19 | -1.4542 | 0.04513 | -0.0555 | -32.2225
-18.5 | -1.448 | 0.04059 | -0.0558 | -35.6738
-18 | -1.4403 | 0.03641 | -0.0556 | -39.5578
-17.5 | -1.433 | 0.03249 | -0.0548 | -44.1059
-17 | -1.4178 | 0.02945 | -0.0536 | -48.1426
-16.5 | -1.3975 | 0.02698 | -0.0521 | -51.7976
-16 | -1.3811 | 0.02443 | -0.05 | -56.533
-15.5 | -1.3584 | 0.02248 | -0.0477 | -60.427
-15 | -1.3341 | 0.02076 | -0.0451 | -64.263
-14.5 | -1.3101 | 0.01918 | -0.042 | -68.3055
-14 | -1.2816 | 0.018 | -0.039 | -71.2
-13.5 | -1.2581 | 0.01676 | -0.035 | -75.0656
-13 | -1.2317 | 0.01587 | -0.0307 | -77.6118
-12.5 | -1.2124 | 0.01496 | -0.025 | -81.0428
-12 | -1.1696 | 0.01419 | -0.0235 | -82.4242
-11.5 | -1.1055 | 0.01336 | -0.0261 | -82.747
-11 | -1.0525 | 0.01253 | -0.0262 | -83.9984
-10.5 | -0.9824 | 0.01178 | -0.0297 | -83.3956
-10 | -0.8811 | 0.011 | -0.0397 | -80.1
-9.5 | -0.784 | 0.01036 | -0.0488 | -75.6757
-9 | -0.7526 | 0.01009 | -0.0439 | -74.5887
-8.5 | -0.7212 | 0.00978 | -0.0389 | -73.7423
-8 | -0.6871 | 0.0095 | -0.0344 | -72.3263
-7.5 | -0.6512 | 0.0092 | -0.0302 | -70.7826
-7 | -0.6145 | 0.00896 | -0.0261 | -68.5826
-6.5 | -0.5767 | 0.00874 | -0.0222 | -65.984
-6 | -0.5335 | 0.00851 | -0.0193 | -62.691
-5.5 | -0.4885 | 0.00829 | -0.0168 | -58.9264
-5 | -0.4422 | 0.00809 | -0.0146 | -54.6601
-4.5 | -0.3957 | 0.00786 | -0.0124 | -50.3435
-4 | -0.3481 | 0.00765 | -0.0104 | -45.5033
-3 | -0.251 | 0.00728 | -0.0067 | -34.478
-2.5 | -0.2014 | 0.00714 | -0.0051 | -28.2073
-2 | -0.1527 | 0.00697 | -0.0033 | -21.9082
-1.5 | -0.1029 | 0.00684 | -0.0016 | -15.0439
-1 | -0.0527 | 0.0067 | -0.0001 | -7.8657
-0.5 | -0.0023 | 0.0066 | 0.0014 | -0.34848
0 | 0.0479 | 0.00652 | 0.0029 | 7.3466
0.5 | 0.0979 | 0.00646 | 0.0045 | 15.1548
1 | 0.1483 | 0.00645 | 0.006 | 22.9922
1.5 | 0.1991 | 0.00643 | 0.0075 | 30.9642
2 | 0.2495 | 0.00644 | 0.009 | 38.7422
2.5 | 0.2999 | 0.00649 | 0.0105 | 46.2096
3.5 | 0.3988 | 0.00667 | 0.0139 | 59.7901
4 | 0.4472 | 0.0068 | 0.0158 | 65.7647
4.5 | 0.4959 | 0.00692 | 0.0176 | 71.6618
5 | 0.5435 | 0.00708 | 0.0197 | 76.7655
5.5 | 0.5899 | 0.00726 | 0.0219 | 81.2534
6 | 0.6349 | 0.00747 | 0.0244 | 84.9933
6.5 | 0.678 | 0.00771 | 0.0272 | 87.9377
7 | 0.7181 | 0.00796 | 0.0307 | 90.2136
7.5 | 0.7563 | 0.00823 | 0.0344 | 91.8955
8 | 0.8064 | 0.00863 | 0.0355 | 93.4415
8.5 | 0.8765 | 0.00916 | 0.0322 | 95.6878
9 | 0.9486 | 0.00976 | 0.0284 | 97.1926
9.5 | 1.0173 | 0.01042 | 0.0252 | 97.6296
10 | 1.0724 | 0.0111 | 0.0247 | 96.6126
10.5 | 1.1305 | 0.01187 | 0.0235 | 95.2401
11 | 1.1807 | 0.01268 | 0.0236 | 93.1151
11.5 | 1.2387 | 0.01357 | 0.0218 | 91.2822
12 | 1.2944 | 0.01458 | 0.0202 | 88.7791
12.5 | 1.3227 | 0.01558 | 0.0236 | 84.8973
13 | 1.3316 | 0.01684 | 0.0301 | 79.0736
13.5 | 1.3482 | 0.01823 | 0.0347 | 73.955
14 | 1.365 | 0.01996 | 0.0386 | 68.3868
14.5 | 1.3802 | 0.02213 | 0.0417 | 62.3678
15 | 1.3985 | 0.02441 | 0.0439 | 57.2921
15.5 | 1.4124 | 0.02723 | 0.0458 | 51.8693
16 | 1.4234 | 0.03051 | 0.0472 | 46.6536
16.5 | 1.4329 | 0.03413 | 0.0481 | 41.9836
17 | 1.4382 | 0.03834 | 0.0487 | 37.5117
17.5 | 1.44 | 0.04311 | 0.0487 | 33.4029
18 | 1.4395 | 0.04826 | 0.0485 | 29.828
18.5 | 1.4323 | 0.05439 | 0.0476 | 26.3339
19 | 1.4266 | 0.0605 | 0.0464 | 23.5802
19.5 | 1.4118 | 0.06786 | 0.0447 | 20.8046
20 | 1.3984 | 0.07529 | 0.0426 | 18.5735

## 53. Re 2M Mach 0.25 (1)
BIGFOIL.COM POLAR EXPORT
Horten 19.00% thick 1.00% camber
Horten 19.00% thick 1.00% camber |  |  |  | Cl Max: | 1.606 | at alpha= | 17 | deg
JavaFoil+Calcfoil stall+Eppler ext transition |  |  |  | L/D Max: | 86.857 | at alpha= | 8 | deg
Re: | 2000000 |  |  | Cd Min: | 0.00789 | at alpha= | 4 | deg
Mach: | 0.25 |  |  | Cl=0 at alpha= | -0.41539 | deg
|  |  |  | @ Cl=0.1, Cd= | 0.0085017
|  |  |  | @ Cl=0.4, Cd= | 0.0082106
|  |  |  | @ Cl=0.6, Cd= | 0.0084759
alpha (deg) | Cl | Cd | Cm | Cl/Cd
-20 | -1.294 | 0.12615 | 0.015 | -10.259
-19.5 | -1.324 | 0.11521 | 0.015 | -11.495
-19 | -1.351 | 0.10471 | 0.015 | -12.907
-18.5 | -1.376 | 0.09436 | 0.015 | -14.58
-18 | -1.396 | 0.08414 | 0.015 | -16.585
-17.5 | -1.413 | 0.07425 | 0.015 | -19.028
-17 | -1.427 | 0.06522 | 0.015 | -21.875
-16.5 | -1.438 | 0.05682 | 0.015 | -25.304
-16 | -1.444 | 0.04955 | 0.015 | -29.142
-15.5 | -1.447 | 0.04292 | 0.015 | -33.715
-15 | -1.445 | 0.03753 | 0.015 | -38.497
-14.5 | -1.437 | 0.03309 | 0.015 | -43.421
-14 | -1.423 | 0.02932 | 0.014 | -48.53
-13.5 | -1.404 | 0.02628 | 0.014 | -53.443
-13 | -1.381 | 0.02379 | 0.014 | -58.067
-12.5 | -1.354 | 0.02173 | 0.013 | -62.297
-12 | -1.322 | 0.02 | 0.013 | -66.087
-11.5 | -1.286 | 0.01857 | 0.013 | -69.241
-11 | -1.246 | 0.01734 | 0.012 | -71.833
-10.5 | -1.203 | 0.01632 | 0.012 | -73.7
-10 | -1.157 | 0.01543 | 0.012 | -74.991
-9.5 | -1.108 | 0.01464 | 0.011 | -75.708
-9 | -1.057 | 0.01396 | 0.011 | -75.728
-8.5 | -1.004 | 0.01331 | 0.01 | -75.393
-8 | -0.948 | 0.01278 | 0.01 | -74.22
-7.5 | -0.892 | 0.01227 | 0.01 | -72.658
-7 | -0.833 | 0.01177 | 0.009 | -70.788
-6.5 | -0.774 | 0.01135 | 0.009 | -68.184
-6 | -0.713 | 0.011 | 0.008 | -64.869
-5.5 | -0.652 | 0.01067 | 0.008 | -61.101
-5 | -0.59 | 0.01 | 0.007 | -58.947
-4.5 | -0.527 | 0.00887 | 0.007 | -59.405
-4 | -0.463 | 0.00899 | 0.006 | -51.561
-3.5 | -0.4 | 0.00875 | 0.006 | -45.653
-3 | -0.335 | 0.00901 | 0.005 | -37.21
-2.5 | -0.271 | 0.00881 | 0.005 | -30.748
-2 | -0.206 | 0.00898 | 0.004 | -22.967
-1.5 | -0.141 | 0.00848 | 0.004 | -16.65
-1 | -0.076 | 0.00872 | 0.003 | -8.736
-0.5 | -0.011 | 0.00858 | 0.003 | -1.286
0 | 0.054 | 0.00853 | 0.002 | 6.352
0.5 | 0.119 | 0.00849 | 0.002 | 14.045
1 | 0.184 | 0.00839 | 0.001 | 21.951
1.5 | 0.249 | 0.00843 | 0.001 | 29.559
2 | 0.314 | 0.00809 | 0 | 38.788
2.5 | 0.378 | 0.00817 | 0 | 46.322
3 | 0.443 | 0.00829 | -0.001 | 53.409
3.5 | 0.507 | 0.00809 | -0.001 | 62.671
4 | 0.57 | 0.00789 | -0.002 | 72.321
4.5 | 0.634 | 0.00914 | -0.002 | 69.304
5 | 0.696 | 0.0094 | -0.003 | 74.041
5.5 | 0.758 | 0.00974 | -0.003 | 77.9
6 | 0.82 | 0.01008 | -0.004 | 81.356
6.5 | 0.88 | 0.01048 | -0.004 | 83.939
7 | 0.939 | 0.01095 | -0.005 | 85.742
7.5 | 0.997 | 0.0115 | -0.005 | 86.718
8 | 1.053 | 0.01213 | -0.006 | 86.857
8.5 | 1.108 | 0.01288 | -0.006 | 86.005
9 | 1.16 | 0.01373 | -0.007 | 84.514
9.5 | 1.21 | 0.01471 | -0.007 | 82.26
10 | 1.258 | 0.01586 | -0.008 | 79.321
10.5 | 1.303 | 0.01723 | -0.008 | 75.641
11 | 1.345 | 0.0189 | -0.008 | 71.167
11.5 | 1.385 | 0.02069 | -0.009 | 66.94
12 | 1.422 | 0.02271 | -0.009 | 62.637
12.5 | 1.456 | 0.02505 | -0.01 | 58.114
13 | 1.487 | 0.02762 | -0.01 | 53.825
13.5 | 1.515 | 0.03051 | -0.01 | 49.649
14 | 1.539 | 0.03369 | -0.011 | 45.679
14.5 | 1.559 | 0.03721 | -0.011 | 41.909
15 | 1.577 | 0.04102 | -0.012 | 38.434
15.5 | 1.59 | 0.0452 | -0.012 | 35.185
16 | 1.6 | 0.04982 | -0.012 | 32.126
16.5 | 1.605 | 0.05475 | -0.013 | 29.318
17 | 1.606 | 0.06021 | -0.013 | 26.667
17.5 | 1.602 | 0.06602 | -0.013 | 24.27
18 | 1.595 | 0.07227 | -0.013 | 22.067
18.5 | 1.583 | 0.07913 | -0.014 | 20.008
19 | 1.567 | 0.08645 | -0.014 | 18.132
19.5 | 1.548 | 0.09424 | -0.014 | 16.423
20 | 1.521 | 0.1028 | -0.014 | 14.799

## 54. Re 2M Mach 0.25 (2)
BIGFOIL.COM POLAR EXPORT
Horten 19.00% thick 1.00% camber
Horten 19.00% thick 1.00% camber |  |  |  | Cl Max: | 1.3796 | at alpha= | 16 | deg
XFOIL ncrit=9 |  |  |  | L/D Max: | 93.5701 | at alpha= | 9 | deg
Re: | 2000000 |  |  | Cd Min: | 0.09962 | at alpha= | 20 | deg
Mach: | 0.25 |  |  | Cl=0 at alpha= | -0.48464 | deg
|  |  |  | @ Cl=0.1, Cd= | 0.0066127
|  |  |  | @ Cl=0.4, Cd= | 0.0068093
|  |  |  | @ Cl=0.6, Cd= | 0.0075015
alpha (deg) | Cl | Cd | Cm | Cl/Cd
-20 | -1.2715 | 0.08872 | -0.0473 | -14.3316
-19.5 | -1.3003 | 0.07853 | -0.0517 | -16.558
-19 | -1.3373 | 0.06768 | -0.0561 | -19.7592
-18.5 | -1.3615 | 0.05873 | -0.0591 | -23.1824
-18 | -1.3753 | 0.05128 | -0.0611 | -26.8194
-17.5 | -1.3767 | 0.04539 | -0.062 | -30.3305
-17 | -1.3751 | 0.0401 | -0.0623 | -34.2918
-16.5 | -1.3722 | 0.03526 | -0.0618 | -38.9166
-16 | -1.3604 | 0.03148 | -0.0607 | -43.2147
-15.5 | -1.3434 | 0.02837 | -0.059 | -47.3528
-15 | -1.3277 | 0.02542 | -0.0567 | -52.2305
-14.5 | -1.3049 | 0.02318 | -0.0541 | -56.2942
-14 | -1.2827 | 0.0211 | -0.051 | -60.7915
-13.5 | -1.2575 | 0.01942 | -0.0474 | -64.7528
-13 | -1.2331 | 0.01794 | -0.0433 | -68.7347
-12.5 | -1.2093 | 0.01673 | -0.0384 | -72.2833
-12 | -1.1887 | 0.01568 | -0.0325 | -75.8099
-11.5 | -1.1296 | 0.01463 | -0.0335 | -77.2112
-11 | -1.0734 | 0.01362 | -0.0337 | -78.8106
-10 | -0.8995 | 0.01176 | -0.0459 | -76.4881
-9.5 | -0.7878 | 0.01091 | -0.0572 | -72.209
-9 | -0.7558 | 0.01059 | -0.0519 | -71.3692
-8.5 | -0.7231 | 0.01026 | -0.0467 | -70.4776
-8 | -0.6878 | 0.00992 | -0.042 | -69.3347
-7.5 | -0.6516 | 0.00958 | -0.0373 | -68.0167
-7 | -0.6142 | 0.00927 | -0.0328 | -66.2567
-6 | -0.537 | 0.00876 | -0.0242 | -61.3014
-5.5 | -0.4941 | 0.00852 | -0.0207 | -57.993
-5 | -0.4487 | 0.00827 | -0.0177 | -54.2563
-4.5 | -0.4014 | 0.00806 | -0.0151 | -49.8015
-4 | -0.3528 | 0.00787 | -0.0127 | -44.8285
-3.5 | -0.3044 | 0.00765 | -0.0104 | -39.7908
-3 | -0.2543 | 0.00747 | -0.0083 | -34.0428
-2.5 | -0.2043 | 0.00728 | -0.0063 | -28.0632
-2 | -0.1537 | 0.00712 | -0.0044 | -21.5871
-1.5 | -0.103 | 0.00698 | -0.0025 | -14.7564
-1 | -0.0525 | 0.00685 | -0.0006 | -7.6642
-0.5 | -0.0016 | 0.00675 | 0.0013 | -0.23704
0 | 0.0505 | 0.00667 | 0.0029 | 7.5712
0.5 | 0.1023 | 0.00661 | 0.0046 | 15.4766
1 | 0.1536 | 0.00657 | 0.0064 | 23.379
1.5 | 0.2051 | 0.00657 | 0.0082 | 31.2177
2 | 0.2563 | 0.00661 | 0.01 | 38.7746
2.5 | 0.3075 | 0.00666 | 0.0119 | 46.1712
3 | 0.3586 | 0.00672 | 0.0137 | 53.3631
3.5 | 0.4096 | 0.00683 | 0.0156 | 59.9707
4 | 0.4589 | 0.00695 | 0.0179 | 66.0288
4.5 | 0.5072 | 0.00711 | 0.0203 | 71.3361
5 | 0.5543 | 0.00729 | 0.023 | 76.0357
5.5 | 0.5997 | 0.0075 | 0.0259 | 79.96
6 | 0.6442 | 0.00772 | 0.0291 | 83.4456
6.5 | 0.683 | 0.00793 | 0.0335 | 86.1286
7 | 0.7203 | 0.00819 | 0.038 | 87.9487
7.5 | 0.7619 | 0.00853 | 0.0416 | 89.32
8 | 0.8181 | 0.00901 | 0.042 | 90.7991
8.5 | 0.8985 | 0.00967 | 0.0372 | 92.9162
9 | 0.975 | 0.01042 | 0.0331 | 93.5701
9.5 | 1.0354 | 0.01118 | 0.0322 | 92.6118
10 | 1.0979 | 0.01203 | 0.0308 | 91.2635
10.5 | 1.1535 | 0.01299 | 0.0305 | 88.7991
11 | 1.2089 | 0.01406 | 0.0299 | 85.9815
11.5 | 1.2666 | 0.01529 | 0.0284 | 82.8385
12 | 1.2991 | 0.01668 | 0.031 | 77.8837
12.5 | 1.3074 | 0.01829 | 0.0373 | 71.4817
13 | 1.3225 | 0.02015 | 0.0419 | 65.6328
13.5 | 1.3372 | 0.02242 | 0.0457 | 59.6432
14 | 1.3499 | 0.02522 | 0.0486 | 53.525
14.5 | 1.3624 | 0.02838 | 0.0508 | 48.0056
15 | 1.3721 | 0.03203 | 0.0524 | 42.838
15.5 | 1.3753 | 0.03647 | 0.0534 | 37.7104
16 | 1.3796 | 0.04107 | 0.054 | 33.5914
16.5 | 1.3747 | 0.04675 | 0.054 | 29.4053
17 | 1.3728 | 0.0524 | 0.0535 | 26.1985
17.5 | 1.3622 | 0.05912 | 0.0524 | 23.0413
18 | 1.3493 | 0.06631 | 0.0509 | 20.3484
18.5 | 1.3344 | 0.07395 | 0.0489 | 18.0446
19 | 1.3107 | 0.08284 | 0.046 | 15.8221
19.5 | 1.2959 | 0.09093 | 0.0432 | 14.2516
20 | 1.2774 | 0.09962 | 0.0399 | 12.8227

## 55. Re 2M Mach 0.50 (1)
BIGFOIL.COM POLAR EXPORT
Horten 19.00% thick 1.00% camber
Horten 19.00% thick 1.00% camber |  |  |  | Cl Max: | 1.315 | at alpha= | 11 | deg
JavaFoil+Calcfoil stall+Eppler ext transition |  |  |  | L/D Max: | 74.945 | at alpha= | 6.5 | deg
Re: | 2000000 |  |  | Cd Min: | 0.00791 | at alpha= | 1 | deg
Mach: | 0.5 |  |  | Cl=0 at alpha= | -0.41667 | deg
|  |  |  | @ Cl=0.1, Cd= | 0.0082781
|  |  |  | @ Cl=0.4, Cd= | 0.0085962
|  |  |  | @ Cl=0.6, Cd= | 0.0096464
alpha (deg) | Cl | Cd | Cm | Cl/Cd
-15 | -0.828 | 0.13182 | 0.01 | -6.28
-14.5 | -0.8 | 0.13062 | 0.01 | -6.125
-14 | -0.771 | 0.12279 | 0.009 | -6.281
-13.5 | -0.742 | 0.1204 | 0.009 | -6.167
-13 | -0.714 | 0.11288 | 0.008 | -6.322
-12.5 | -0.685 | 0.10552 | 0.008 | -6.493
-12 | -0.663 | 0.09658 | 0.009 | -6.861
-11.5 | -0.987 | 0.05609 | 0.012 | -17.598
-11 | -1.105 | 0.03797 | 0.013 | -29.088
-10.5 | -1.146 | 0.02939 | 0.013 | -38.987
-10 | -1.151 | 0.0246 | 0.013 | -46.81
-9.5 | -1.135 | 0.02148 | 0.012 | -52.836
-9 | -1.105 | 0.01925 | 0.012 | -57.388
-8.5 | -1.065 | 0.01755 | 0.011 | -60.688
-8 | -1.018 | 0.01619 | 0.011 | -62.873
-7.5 | -0.965 | 0.01503 | 0.011 | -64.202
-7 | -0.908 | 0.01413 | 0.01 | -64.274
-6.5 | -0.848 | 0.01329 | 0.01 | -63.766
-6 | -0.784 | 0.0126 | 0.009 | -62.276
-5.5 | -0.719 | 0.01202 | 0.009 | -59.819
-5 | -0.652 | 0.01152 | 0.008 | -56.624
-4.5 | -0.584 | 0.01076 | 0.008 | -54.263
-4 | -0.514 | 0.01034 | 0.007 | -49.723
-3.5 | -0.444 | 0.01001 | 0.006 | -44.382
-3 | -0.373 | 0.00969 | 0.006 | -38.496
-2.5 | -0.302 | 0.00863 | 0.005 | -34.948
-2 | -0.23 | 0.00845 | 0.005 | -27.186
-1.5 | -0.157 | 0.00827 | 0.004 | -19.034
-1 | -0.085 | 0.00848 | 0.004 | -10.026
-0.5 | -0.012 | 0.00839 | 0.003 | -1.466
0 | 0.06 | 0.0083 | 0.003 | 7.278
0.5 | 0.133 | 0.00826 | 0.002 | 16.106
1 | 0.205 | 0.00791 | 0.001 | 25.971
1.5 | 0.278 | 0.00824 | 0.001 | 33.667
2 | 0.349 | 0.00798 | 0 | 43.77
2.5 | 0.421 | 0.00885 | 0 | 47.538
3 | 0.492 | 0.00907 | -0.001 | 54.268
3.5 | 0.563 | 0.00933 | -0.001 | 60.275
4 | 0.632 | 0.00992 | -0.002 | 63.757
4.5 | 0.701 | 0.0103 | -0.003 | 68.067
5 | 0.769 | 0.01074 | -0.003 | 71.605
5.5 | 0.835 | 0.01133 | -0.004 | 73.684
6 | 0.899 | 0.012 | -0.004 | 74.938
6.5 | 0.962 | 0.01283 | -0.005 | 74.945
7 | 1.021 | 0.01384 | -0.005 | 73.762
7.5 | 1.077 | 0.01529 | -0.006 | 70.446
8 | 1.129 | 0.01683 | -0.006 | 67.108
8.5 | 1.178 | 0.01866 | -0.007 | 63.122
9 | 1.221 | 0.0209 | -0.007 | 58.405
9.5 | 1.258 | 0.02361 | -0.008 | 53.276
10 | 1.287 | 0.02691 | -0.008 | 47.853
10.5 | 1.308 | 0.03104 | -0.009 | 42.143
11 | 1.315 | 0.03604 | -0.009 | 36.493
11.5 | 1.304 | 0.04238 | -0.009 | 30.772
12 | 1.262 | 0.05078 | -0.01 | 24.852
12.5 | 1.135 | 0.06427 | -0.01 | 17.666
13 | 0.786 | 0.10012 | -0.008 | 7.848
13.5 | 0.789 | 0.11656 | -0.006 | 6.773
14 | 0.818 | 0.12289 | -0.007 | 6.658
14.5 | 0.847 | 0.13079 | -0.007 | 6.479
15 | 0.876 | 0.13346 | -0.008 | 6.566
15.5 | 0.905 | 0.14107 | -0.008 | 6.418
16 | 0.935 | 0.14457 | -0.009 | 6.465

## 56. Re 2M Mach 0.50 (2)
BIGFOIL.COM POLAR EXPORT
Horten 19.00% thick 1.00% camber
Horten 19.00% thick 1.00% camber |  |  |  | Cl Max: | 1.2136 | at alpha= | 10.5 | deg
XFOIL ncrit=9 |  |  |  | L/D Max: | 73.765 | at alpha= | 7.5 | deg
Re: | 2000000 |  |  | Cd Min: | 0.1303 | at alpha= | -17.5 | deg
Mach: | 0.5 |  |  | Cl=0 at alpha= | -0.5779 | deg
|  |  |  | @ Cl=0.1, Cd= | 0.0072703
|  |  |  | @ Cl=0.4, Cd= | 0.0074645
|  |  |  | @ Cl=0.6, Cd= | 0.0084414
alpha (deg) | Cl | Cd | Cm | Cl/Cd
-17.5 | -0.8889 | 0.1303 | -0.0389 | -6.8219
-17 | -0.9129 | 0.11917 | -0.0454 | -7.6605
-16.5 | -0.9385 | 0.10832 | -0.0515 | -8.6641
-16 | -0.9688 | 0.09737 | -0.0574 | -9.9497
-15.5 | -1.0036 | 0.08642 | -0.063 | -11.6131
-15 | -1.0424 | 0.07551 | -0.0682 | -13.8048
-14.5 | -1.0785 | 0.06529 | -0.0725 | -16.5186
-14 | -1.1085 | 0.05598 | -0.0757 | -19.8017
-13.5 | -1.1316 | 0.04763 | -0.0776 | -23.7581
-13 | -1.1463 | 0.04038 | -0.0782 | -28.3878
-12.5 | -1.1502 | 0.03444 | -0.0772 | -33.3972
-12 | -1.1434 | 0.02977 | -0.0748 | -38.4078
-11.5 | -1.1345 | 0.02581 | -0.0709 | -43.9558
-11 | -1.1165 | 0.0228 | -0.0662 | -48.9693
-10.5 | -1.0606 | 0.01972 | -0.0666 | -53.783
-10 | -0.9487 | 0.01709 | -0.0756 | -55.512
-9.5 | -0.8022 | 0.01498 | -0.0907 | -53.5514
-9 | -0.7653 | 0.01397 | -0.0852 | -54.7817
-8.5 | -0.7293 | 0.01308 | -0.0792 | -55.7569
-8 | -0.6923 | 0.0123 | -0.0731 | -56.2846
-7.5 | -0.6537 | 0.01159 | -0.0672 | -56.4021
-7 | -0.614 | 0.01099 | -0.0612 | -55.869
-6.5 | -0.5726 | 0.01046 | -0.0554 | -54.7419
-6 | -0.5303 | 0.00999 | -0.0496 | -53.0831
-5.5 | -0.4868 | 0.00956 | -0.0441 | -50.9205
-5 | -0.4427 | 0.00918 | -0.0386 | -48.2244
-4.5 | -0.3974 | 0.00886 | -0.0333 | -44.8533
-4 | -0.352 | 0.00861 | -0.0279 | -40.8827
-3.5 | -0.3093 | 0.0084 | -0.0222 | -36.8214
-3 | -0.2596 | 0.00819 | -0.0178 | -31.6972
-2.5 | -0.2077 | 0.008 | -0.0139 | -25.9625
-2 | -0.1553 | 0.00783 | -0.0102 | -19.834
-1.5 | -0.1013 | 0.00766 | -0.0068 | -13.2245
-1 | -0.0466 | 0.0075 | -0.0035 | -6.2133
-0.5 | 0.0086 | 0.00739 | -0.0004 | 1.1637
0 | 0.0639 | 0.00731 | 0.0027 | 8.7415
0.5 | 0.1185 | 0.00725 | 0.006 | 16.3448
1 | 0.1733 | 0.00723 | 0.0092 | 23.9696
1.5 | 0.2291 | 0.00722 | 0.0123 | 31.7313
2 | 0.2843 | 0.00725 | 0.0155 | 39.2138
2.5 | 0.3381 | 0.00732 | 0.019 | 46.1885
3 | 0.3912 | 0.00744 | 0.0227 | 52.5806
3.5 | 0.4414 | 0.00758 | 0.0271 | 58.2322
4.5 | 0.5291 | 0.00794 | 0.0383 | 66.6373
5 | 0.5711 | 0.0082 | 0.0443 | 69.6463
5.5 | 0.6118 | 0.00854 | 0.0504 | 71.6393
6 | 0.651 | 0.00894 | 0.0567 | 72.8188
6.5 | 0.6881 | 0.0094 | 0.0633 | 73.2021
7 | 0.728 | 0.00998 | 0.069 | 72.9459
7.5 | 0.7974 | 0.01081 | 0.0689 | 73.765
8.5 | 0.9882 | 0.01364 | 0.0576 | 72.4487
9 | 1.052 | 0.01549 | 0.057 | 67.9148
9.5 | 1.11 | 0.01786 | 0.0564 | 62.1501
10 | 1.163 | 0.02082 | 0.0554 | 55.8598
10.5 | 1.2136 | 0.02458 | 0.053 | 49.3735
11 | 1.2132 | 0.02828 | 0.0581 | 42.8996
11.5 | 1.2085 | 0.03282 | 0.062 | 36.8221
12 | 1.2039 | 0.03781 | 0.0648 | 31.8408
12.5 | 1.1942 | 0.04354 | 0.0666 | 27.4277
13 | 1.1801 | 0.04999 | 0.0674 | 23.6067
13.5 | 1.1658 | 0.05685 | 0.0674 | 20.5066
14 | 1.145 | 0.06456 | 0.0664 | 17.7354
14.5 | 1.1285 | 0.07224 | 0.0649 | 15.6215
15 | 1.1053 | 0.08089 | 0.0624 | 13.6642
15.5 | 1.0885 | 0.08922 | 0.0597 | 12.2002

## 57. Re 3M Mach 0.00 (1)
BIGFOIL.COM POLAR EXPORT
Horten 19.00% thick 1.00% camber
Horten 19.00% thick 1.00% camber |  |  |  | Cl Max: | 1.734 | at alpha= | 19.5 | deg
JavaFoil+Calcfoil stall+Eppler ext transition |  |  |  | L/D Max: | 93.686 | at alpha= | 8.5 | deg
Re: | 3000000 |  |  | Cd Min: | 0.00798 | at alpha= | 2 | deg
Mach: | 0 |  |  | Cl=0 at alpha= | -0.4127 | deg
|  |  |  | @ Cl=0.1, Cd= | 0.008455
|  |  |  | @ Cl=0.4, Cd= | 0.0083979
|  |  |  | @ Cl=0.6, Cd= | 0.008136
alpha (deg) | Cl | Cd | Cm | Cl/Cd
-20 | -1.568 | 0.07596 | 0.016 | -20.646
-19.5 | -1.575 | 0.06827 | 0.016 | -23.067
-19 | -1.579 | 0.06112 | 0.016 | -25.837
-18.5 | -1.582 | 0.0544 | 0.016 | -29.075
-18 | -1.58 | 0.04852 | 0.016 | -32.565
-17.5 | -1.576 | 0.04313 | 0.016 | -36.546
-17 | -1.569 | 0.03844 | 0.016 | -40.817
-16.5 | -1.559 | 0.03431 | 0.015 | -45.449
-16 | -1.546 | 0.03078 | 0.015 | -50.23
-15.5 | -1.53 | 0.02774 | 0.015 | -55.15
-15 | -1.51 | 0.02519 | 0.015 | -59.939
-14.5 | -1.487 | 0.023 | 0.015 | -64.64
-14 | -1.459 | 0.02114 | 0.014 | -69.03
-13.5 | -1.429 | 0.01961 | 0.014 | -72.878
-13 | -1.396 | 0.01825 | 0.014 | -76.483
-12.5 | -1.359 | 0.01711 | 0.013 | -79.44
-12 | -1.32 | 0.01611 | 0.013 | -81.953
-11.5 | -1.278 | 0.01528 | 0.013 | -83.642
-11 | -1.234 | 0.01451 | 0.012 | -85.034
-10.5 | -1.187 | 0.01383 | 0.012 | -85.833
-10 | -1.138 | 0.01326 | 0.011 | -85.86
-9.5 | -1.088 | 0.01271 | 0.011 | -85.541
-9 | -1.035 | 0.0122 | 0.011 | -84.811
-8.5 | -0.981 | 0.01181 | 0.01 | -83.099
-8 | -0.926 | 0.01138 | 0.01 | -81.354
-7.5 | -0.869 | 0.011 | 0.009 | -78.98
-7 | -0.811 | 0.01063 | 0.009 | -76.32
-6.5 | -0.753 | 0.01038 | 0.008 | -72.51
-6 | -0.693 | 0.00916 | 0.008 | -75.706
-5.5 | -0.633 | 0.00896 | 0.007 | -70.677
-5 | -0.572 | 0.00913 | 0.007 | -62.71
-4.5 | -0.511 | 0.00937 | 0.007 | -54.577
-4 | -0.449 | 0.00912 | 0.006 | -49.278
-3.5 | -0.387 | 0.00938 | 0.006 | -41.314
-3 | -0.325 | 0.0088 | 0.005 | -36.951
-2.5 | -0.263 | 0.00857 | 0.005 | -30.626
-2 | -0.2 | 0.00883 | 0.004 | -22.623
-1.5 | -0.137 | 0.00874 | 0.004 | -15.656
-1 | -0.074 | 0.00861 | 0.003 | -8.574
-0.5 | -0.011 | 0.00855 | 0.003 | -1.249
0 | 0.052 | 0.00883 | 0.002 | 5.945
0.5 | 0.116 | 0.00833 | 0.002 | 13.867
1 | 0.179 | 0.00828 | 0.001 | 21.568
1.5 | 0.241 | 0.0083 | 0.001 | 29.089
2 | 0.304 | 0.00798 | 0 | 38.134
2.5 | 0.367 | 0.00835 | 0 | 43.924
3 | 0.429 | 0.00844 | -0.001 | 50.871
3.5 | 0.491 | 0.00818 | -0.001 | 60.1
4 | 0.553 | 0.00828 | -0.002 | 66.867
4.5 | 0.615 | 0.00809 | -0.002 | 76.03
5 | 0.676 | 0.0083 | -0.003 | 81.503
5.5 | 0.737 | 0.00896 | -0.003 | 82.254
6 | 0.797 | 0.00924 | -0.004 | 86.264
6.5 | 0.856 | 0.00956 | -0.004 | 89.525
7 | 0.915 | 0.00993 | -0.005 | 92.143
7.5 | 0.972 | 0.01059 | -0.005 | 91.799
8 | 1.029 | 0.01105 | -0.006 | 93.062
8.5 | 1.084 | 0.01157 | -0.006 | 93.686
9 | 1.137 | 0.01216 | -0.007 | 93.471
9.5 | 1.189 | 0.01284 | -0.007 | 92.588
10 | 1.238 | 0.01362 | -0.007 | 90.927
10.5 | 1.286 | 0.0145 | -0.008 | 88.684
11 | 1.331 | 0.01553 | -0.008 | 85.706
11.5 | 1.375 | 0.01671 | -0.009 | 82.268
12 | 1.416 | 0.01805 | -0.009 | 78.432
12.5 | 1.454 | 0.01958 | -0.01 | 74.263
13 | 1.491 | 0.02129 | -0.01 | 70.021
13.5 | 1.525 | 0.02321 | -0.01 | 65.708
14 | 1.556 | 0.02538 | -0.011 | 61.322
14.5 | 1.585 | 0.02771 | -0.011 | 57.202
15 | 1.612 | 0.03035 | -0.011 | 53.106
15.5 | 1.636 | 0.0332 | -0.012 | 49.267
16 | 1.658 | 0.03631 | -0.012 | 45.653
16.5 | 1.676 | 0.03967 | -0.013 | 42.251
17 | 1.692 | 0.04334 | -0.013 | 39.034
17.5 | 1.705 | 0.04727 | -0.013 | 36.073
18 | 1.716 | 0.05145 | -0.013 | 33.349
18.5 | 1.724 | 0.05589 | -0.014 | 30.856
19 | 1.73 | 0.06068 | -0.014 | 28.519
19.5 | 1.734 | 0.06585 | -0.014 | 26.33
20 | 1.734 | 0.07126 | -0.015 | 24.329

## 58. Re 3M Mach 0.00 (2)
BIGFOIL.COM POLAR EXPORT
Horten 19.00% thick 1.00% camber
Horten 19.00% thick 1.00% camber |  |  |  | Cl Max: | 1.5135 | at alpha= | 18.5 | deg
XFOIL ncrit=9 |  |  |  | L/D Max: | 106.2 | at alpha= | 10 | deg
Re: | 3000000 |  |  | Cd Min: | 0.06192 | at alpha= | 20 | deg
Mach: | 0 |  |  | Cl=0 at alpha= | -0.49607 | deg
|  |  |  | @ Cl=0.1, Cd= | 0.0061317
|  |  |  | @ Cl=0.4, Cd= | 0.0062425
|  |  |  | @ Cl=0.6, Cd= | 0.0068224
alpha (deg) | Cl | Cd | Cm | Cl/Cd
-20 | -1.5455 | 0.04458 | -0.0538 | -34.668
-19.5 | -1.5438 | 0.03975 | -0.054 | -38.8377
-19 | -1.5344 | 0.03587 | -0.0538 | -42.7767
-18.5 | -1.5203 | 0.0326 | -0.0532 | -46.635
-18 | -1.5088 | 0.02932 | -0.052 | -51.4598
-17.5 | -1.4925 | 0.02661 | -0.0505 | -56.0879
-17 | -1.471 | 0.02445 | -0.0487 | -60.1636
-16.5 | -1.4495 | 0.02243 | -0.0466 | -64.6233
-16 | -1.4265 | 0.02064 | -0.0442 | -69.1134
-15.5 | -1.399 | 0.01924 | -0.0418 | -72.7131
-15 | -1.374 | 0.01783 | -0.0387 | -77.0611
-14.5 | -1.3465 | 0.01669 | -0.0355 | -80.6771
-14 | -1.3186 | 0.01573 | -0.032 | -83.8271
-13.5 | -1.2952 | 0.01481 | -0.0273 | -87.4544
-13 | -1.2714 | 0.01412 | -0.0222 | -90.0425
-12 | -1.158 | 0.01253 | -0.0248 | -92.4182
-11 | -1.0213 | 0.01114 | -0.0315 | -91.6786
-10.5 | -0.9047 | 0.01035 | -0.0449 | -87.4106
-10 | -0.8397 | 0.00998 | -0.0474 | -84.1383
-9.5 | -0.8098 | 0.00972 | -0.0423 | -83.3128
-9 | -0.7778 | 0.00942 | -0.0376 | -82.569
-8.5 | -0.7423 | 0.00914 | -0.0335 | -81.2144
-8 | -0.7064 | 0.00887 | -0.0294 | -79.6392
-7.5 | -0.669 | 0.00864 | -0.0255 | -77.4306
-7 | -0.6306 | 0.00844 | -0.0217 | -74.7156
-6.5 | -0.5866 | 0.00822 | -0.0192 | -71.3625
-6 | -0.5417 | 0.00799 | -0.0168 | -67.7972
-5.5 | -0.4955 | 0.00778 | -0.0146 | -63.6889
-5 | -0.4481 | 0.00759 | -0.0127 | -59.0382
-4.5 | -0.3999 | 0.00741 | -0.0108 | -53.9676
-4 | -0.351 | 0.00725 | -0.0092 | -48.4138
-3.5 | -0.3022 | 0.00706 | -0.0075 | -42.8045
-3 | -0.2523 | 0.0069 | -0.006 | -36.5652
-2.5 | -0.2018 | 0.00676 | -0.0046 | -29.8521
-2 | -0.1519 | 0.00661 | -0.0031 | -22.9803
-1.5 | -0.1017 | 0.00648 | -0.0017 | -15.6944
-0.5 | -0.0004 | 0.00628 | 0.0011 | -0.063694
0 | 0.0505 | 0.00618 | 0.0024 | 8.1715
0.5 | 0.1017 | 0.00613 | 0.0036 | 16.5905
1 | 0.1524 | 0.0061 | 0.005 | 24.9836
1.5 | 0.2028 | 0.00609 | 0.0064 | 33.3005
2 | 0.2542 | 0.0061 | 0.0076 | 41.6721
2.5 | 0.3049 | 0.00611 | 0.009 | 49.9018
3 | 0.3559 | 0.00618 | 0.0103 | 57.589
3.5 | 0.4053 | 0.00625 | 0.0119 | 64.848
4 | 0.4548 | 0.00637 | 0.0134 | 71.3972
4.5 | 0.5035 | 0.00651 | 0.0151 | 77.3425
5 | 0.5519 | 0.00667 | 0.0169 | 82.7436
5.5 | 0.5994 | 0.00682 | 0.0188 | 87.8886
6 | 0.645 | 0.007 | 0.0211 | 92.1429
6.5 | 0.6894 | 0.0072 | 0.0236 | 95.75
7 | 0.7317 | 0.00743 | 0.0265 | 98.4791
7.5 | 0.77 | 0.00766 | 0.0301 | 100.5222
8 | 0.8033 | 0.00792 | 0.0348 | 101.4268
8.5 | 0.8452 | 0.00826 | 0.0375 | 102.3245
9 | 0.9129 | 0.00877 | 0.0345 | 104.0935
9.5 | 0.9894 | 0.00936 | 0.0295 | 105.7051
10 | 1.062 | 0.01 | 0.0253 | 106.2
10.5 | 1.1179 | 0.01064 | 0.0245 | 105.0658
11 | 1.1739 | 0.01135 | 0.0235 | 103.4273
11.5 | 1.22 | 0.01213 | 0.0243 | 100.5771
12 | 1.2759 | 0.01294 | 0.0229 | 98.6012
12.5 | 1.3299 | 0.01386 | 0.0216 | 95.9524
13 | 1.3745 | 0.01487 | 0.0218 | 92.4344
13.5 | 1.3851 | 0.01601 | 0.0281 | 86.5147
14 | 1.4036 | 0.01725 | 0.0325 | 81.3681
14.5 | 1.4215 | 0.01881 | 0.0364 | 75.5715
15 | 1.4393 | 0.02069 | 0.0394 | 69.565
15.5 | 1.4588 | 0.02276 | 0.0417 | 64.0949
16 | 1.4724 | 0.02545 | 0.0438 | 57.8546
16.5 | 1.4887 | 0.02819 | 0.0451 | 52.8095
17 | 1.4972 | 0.0317 | 0.0463 | 47.2303
17.5 | 1.508 | 0.03527 | 0.0469 | 42.7559
18 | 1.5114 | 0.03965 | 0.0473 | 38.1185
18.5 | 1.5135 | 0.04439 | 0.0472 | 34.0955
19 | 1.5132 | 0.04955 | 0.0467 | 30.5388
19.5 | 1.5035 | 0.05586 | 0.0457 | 26.9155
20 | 1.4983 | 0.06192 | 0.0444 | 24.1974

## 59. Re 3M Mach 0.10 (1)
BIGFOIL.COM POLAR EXPORT
Horten 19.00% thick 1.00% camber
Horten 19.00% thick 1.00% camber |  |  |  | Cl Max: | 1.715 | at alpha= | 19.5 | deg
JavaFoil+Calcfoil stall+Eppler ext transition |  |  |  | L/D Max: | 93.131 | at alpha= | 8.5 | deg
Re: | 3000000 |  |  | Cd Min: | 0.00795 | at alpha= | 5 | deg
Mach: | 0.1 |  |  | Cl=0 at alpha= | -0.41406 | deg
|  |  |  | @ Cl=0.1, Cd= | 0.0084843
|  |  |  | @ Cl=0.4, Cd= | 0.008465
|  |  |  | @ Cl=0.6, Cd= | 0.0082223
alpha (deg) | Cl | Cd | Cm | Cl/Cd
-20 | -1.538 | 0.08095 | 0.016 | -18.998
-19.5 | -1.547 | 0.07276 | 0.016 | -21.265
-19 | -1.555 | 0.0651 | 0.016 | -23.879
-18.5 | -1.56 | 0.05787 | 0.016 | -26.956
-18 | -1.561 | 0.0515 | 0.016 | -30.313
-17.5 | -1.56 | 0.04565 | 0.016 | -34.166
-17 | -1.555 | 0.04052 | 0.016 | -38.383
-16.5 | -1.548 | 0.03602 | 0.015 | -42.978
-16 | -1.537 | 0.03218 | 0.015 | -47.77
-15.5 | -1.523 | 0.02887 | 0.015 | -52.739
-15 | -1.505 | 0.0261 | 0.015 | -57.66
-14.5 | -1.483 | 0.02374 | 0.015 | -62.473
-14 | -1.458 | 0.02174 | 0.014 | -67.031
-13.5 | -1.428 | 0.02007 | 0.014 | -71.152
-13 | -1.396 | 0.01865 | 0.014 | -74.842
-12.5 | -1.361 | 0.01744 | 0.013 | -78.021
-12 | -1.322 | 0.01641 | 0.013 | -80.603
-11.5 | -1.281 | 0.01551 | 0.013 | -82.579
-11 | -1.237 | 0.01471 | 0.012 | -84.063
-10.5 | -1.191 | 0.01403 | 0.012 | -84.871
-10 | -1.142 | 0.0134 | 0.011 | -85.243
-9.5 | -1.091 | 0.01283 | 0.011 | -85.049
-9 | -1.039 | 0.01235 | 0.011 | -84.103
-8.5 | -0.985 | 0.0119 | 0.01 | -82.77
-8 | -0.929 | 0.01146 | 0.01 | -81.099
-7.5 | -0.873 | 0.01108 | 0.009 | -78.794
-7 | -0.815 | 0.01074 | 0.009 | -75.851
-6.5 | -0.756 | 0.01044 | 0.008 | -72.454
-6 | -0.696 | 0.01011 | 0.008 | -68.894
-5.5 | -0.636 | 0.00899 | 0.008 | -70.755
-5 | -0.575 | 0.00917 | 0.007 | -62.678
-4.5 | -0.514 | 0.00898 | 0.007 | -57.177
-4 | -0.452 | 0.00914 | 0.006 | -49.432
-3.5 | -0.389 | 0.00897 | 0.006 | -43.412
-3 | -0.327 | 0.00882 | 0.005 | -37.047
-2.5 | -0.264 | 0.00859 | 0.005 | -30.718
-2 | -0.201 | 0.00892 | 0.004 | -22.5
-1.5 | -0.138 | 0.00877 | 0.004 | -15.681
-1 | -0.074 | 0.00864 | 0.003 | -8.592
-0.5 | -0.011 | 0.00854 | 0.003 | -1.257
0 | 0.053 | 0.00882 | 0.002 | 5.979
0.5 | 0.116 | 0.00837 | 0.002 | 13.883
1 | 0.179 | 0.00836 | 0.001 | 21.463
1.5 | 0.243 | 0.00833 | 0.001 | 29.132
2 | 0.306 | 0.00799 | 0 | 38.254
2.5 | 0.369 | 0.00842 | 0 | 43.763
3 | 0.431 | 0.00851 | -0.001 | 50.702
3.5 | 0.494 | 0.00819 | -0.001 | 60.312
4 | 0.556 | 0.00835 | -0.002 | 66.594
4.5 | 0.618 | 0.00817 | -0.002 | 75.664
5 | 0.679 | 0.00795 | -0.003 | 85.413
5.5 | 0.74 | 0.00899 | -0.003 | 82.31
6 | 0.801 | 0.00929 | -0.004 | 86.151
6.5 | 0.86 | 0.00963 | -0.004 | 89.358
7 | 0.919 | 0.01 | -0.005 | 91.909
7.5 | 0.976 | 0.01067 | -0.005 | 91.483
8 | 1.033 | 0.01115 | -0.006 | 92.644
8.5 | 1.088 | 0.01168 | -0.006 | 93.131
9 | 1.141 | 0.0123 | -0.007 | 92.789
9.5 | 1.193 | 0.013 | -0.007 | 91.749
10 | 1.242 | 0.01381 | -0.007 | 89.935
10.5 | 1.29 | 0.01474 | -0.008 | 87.513
11 | 1.335 | 0.01582 | -0.008 | 84.353
11.5 | 1.378 | 0.01705 | -0.009 | 80.813
12 | 1.418 | 0.01844 | -0.009 | 76.925
12.5 | 1.456 | 0.02004 | -0.01 | 72.669
13 | 1.492 | 0.02183 | -0.01 | 68.354
13.5 | 1.525 | 0.02383 | -0.01 | 64.006
14 | 1.556 | 0.02607 | -0.011 | 59.685
14.5 | 1.584 | 0.02856 | -0.011 | 55.463
15 | 1.609 | 0.0313 | -0.012 | 51.407
15.5 | 1.632 | 0.03429 | -0.012 | 47.595
16 | 1.653 | 0.03748 | -0.012 | 44.094
16.5 | 1.669 | 0.04108 | -0.013 | 40.641
17 | 1.684 | 0.04484 | -0.013 | 37.55
17.5 | 1.695 | 0.04895 | -0.013 | 34.63
18 | 1.704 | 0.05333 | -0.013 | 31.948
18.5 | 1.71 | 0.05808 | -0.014 | 29.44
19 | 1.714 | 0.06311 | -0.014 | 27.152
19.5 | 1.715 | 0.06841 | -0.014 | 25.064
20 | 1.711 | 0.07412 | -0.015 | 23.091

## 60. Re 3M Mach 0.10 (2)
BIGFOIL.COM POLAR EXPORT
Horten 19.00% thick 1.00% camber
Horten 19.00% thick 1.00% camber |  |  |  | Cl Max: | 1.5009 | at alpha= | 18.5 | deg
XFOIL ncrit=9 |  |  |  | L/D Max: | 105.227 | at alpha= | 10 | deg
Re: | 3000000 |  |  | Cd Min: | 0.06602 | at alpha= | 20 | deg
Mach: | 0.1 |  |  | Cl=0 at alpha= | -0.49708 | deg
|  |  |  | @ Cl=0.1, Cd= | 0.0061529
|  |  |  | @ Cl=0.4, Cd= | 0.006268
|  |  |  | @ Cl=0.6, Cd= | 0.0068538
alpha (deg) | Cl | Cd | Cm | Cl/Cd
-20 | -1.5272 | 0.04842 | -0.0548 | -31.5407
-19.5 | -1.5313 | 0.04275 | -0.0555 | -35.8199
-19 | -1.5267 | 0.03822 | -0.0555 | -39.9451
-18.5 | -1.516 | 0.03445 | -0.0551 | -44.0058
-18 | -1.5024 | 0.03117 | -0.0542 | -48.2002
-17.5 | -1.4894 | 0.02803 | -0.0528 | -53.1359
-17 | -1.4702 | 0.02557 | -0.0511 | -57.4971
-16.5 | -1.4472 | 0.02351 | -0.0492 | -61.5568
-16 | -1.4271 | 0.02144 | -0.0467 | -66.5625
-15.5 | -1.401 | 0.01985 | -0.0442 | -70.5793
-15 | -1.3742 | 0.01844 | -0.0413 | -74.5228
-14.5 | -1.3479 | 0.01715 | -0.038 | -78.5948
-14 | -1.3187 | 0.01617 | -0.0346 | -81.5523
-13.5 | -1.2958 | 0.01513 | -0.0299 | -85.6444
-13 | -1.2709 | 0.01439 | -0.025 | -88.3183
-12 | -1.1614 | 0.01274 | -0.0266 | -91.1617
-11 | -1.0266 | 0.01128 | -0.0326 | -91.0106
-10.5 | -0.9085 | 0.01049 | -0.0461 | -86.6063
-10 | -0.8401 | 0.01009 | -0.0491 | -83.2607
-9.5 | -0.8111 | 0.0098 | -0.0438 | -82.7653
-9 | -0.7787 | 0.00949 | -0.039 | -82.0548
-8.5 | -0.7429 | 0.00921 | -0.0349 | -80.6623
-8 | -0.7067 | 0.00893 | -0.0308 | -79.1377
-7.5 | -0.6685 | 0.00869 | -0.0269 | -76.9275
-7 | -0.6313 | 0.00849 | -0.0228 | -74.3581
-6.5 | -0.5879 | 0.00827 | -0.02 | -71.0883
-6 | -0.543 | 0.00803 | -0.0175 | -67.6214
-5.5 | -0.4969 | 0.00782 | -0.0152 | -63.5422
-5 | -0.4494 | 0.00762 | -0.0132 | -58.9764
-4.5 | -0.4013 | 0.00743 | -0.0113 | -54.0108
-4 | -0.3521 | 0.00727 | -0.0095 | -48.4319
-3.5 | -0.3031 | 0.0071 | -0.0078 | -42.6901
-3 | -0.2532 | 0.00692 | -0.0062 | -36.5896
-2.5 | -0.2023 | 0.00679 | -0.0048 | -29.7938
-2 | -0.1523 | 0.00663 | -0.0033 | -22.9713
-1.5 | -0.1017 | 0.00651 | -0.0018 | -15.6221
-1 | -0.051 | 0.00641 | -0.0004 | -7.9563
-0.5 | -0.0003 | 0.0063 | 0.001 | -0.047619
0 | 0.051 | 0.00621 | 0.0024 | 8.2126
0.5 | 0.1025 | 0.00615 | 0.0036 | 16.6667
1 | 0.1534 | 0.00611 | 0.0051 | 25.1064
1.5 | 0.2041 | 0.0061 | 0.0065 | 33.459
2 | 0.2556 | 0.00613 | 0.0078 | 41.6966
2.5 | 0.3063 | 0.00614 | 0.0092 | 49.886
3 | 0.3577 | 0.0062 | 0.0105 | 57.6935
3.5 | 0.4075 | 0.00628 | 0.0121 | 64.8885
4 | 0.4571 | 0.00639 | 0.0138 | 71.5336
4.5 | 0.506 | 0.00653 | 0.0155 | 77.4885
5.5 | 0.6018 | 0.00686 | 0.0194 | 87.7259
6 | 0.6475 | 0.00705 | 0.0218 | 91.844
6.5 | 0.6918 | 0.00725 | 0.0244 | 95.4207
7 | 0.7339 | 0.00747 | 0.0274 | 98.2463
7.5 | 0.7703 | 0.00769 | 0.0316 | 100.1691
8 | 0.8045 | 0.00797 | 0.0362 | 100.941
8.5 | 0.8475 | 0.00832 | 0.0388 | 101.863
9 | 0.9177 | 0.00885 | 0.0354 | 103.6949
9.5 | 0.9954 | 0.00947 | 0.0302 | 105.1109
10 | 1.067 | 0.01014 | 0.0264 | 105.2268
10.5 | 1.1233 | 0.0108 | 0.0256 | 104.0093
11 | 1.1787 | 0.01154 | 0.0249 | 102.1404
11.5 | 1.2255 | 0.01237 | 0.0256 | 99.0703
12 | 1.2816 | 0.01323 | 0.0242 | 96.8707
12.5 | 1.3356 | 0.0142 | 0.023 | 94.0563
13 | 1.3725 | 0.01524 | 0.0247 | 90.0591
13.5 | 1.3848 | 0.01647 | 0.0306 | 84.0801
14 | 1.4019 | 0.0179 | 0.035 | 78.3184
14.5 | 1.4207 | 0.01956 | 0.0386 | 72.6329
15 | 1.4366 | 0.02171 | 0.0416 | 66.1723
15.5 | 1.4567 | 0.02388 | 0.0437 | 61.0008
16 | 1.4693 | 0.0268 | 0.0456 | 54.8246
16.5 | 1.4833 | 0.02984 | 0.0469 | 49.7084
17 | 1.4914 | 0.03356 | 0.0479 | 44.4398
17.5 | 1.4992 | 0.03753 | 0.0484 | 39.9467
18 | 1.4986 | 0.04246 | 0.0485 | 35.2944
18.5 | 1.5009 | 0.04732 | 0.0482 | 31.7181
19 | 1.4962 | 0.05309 | 0.0475 | 28.1823
19.5 | 1.4862 | 0.05958 | 0.0463 | 24.9446
20 | 1.4789 | 0.06602 | 0.0448 | 22.4008

## 61. Re 3M Mach 0.25 (1)
BIGFOIL.COM POLAR EXPORT
Horten 19.00% thick 1.00% camber
Horten 19.00% thick 1.00% camber |  |  |  | Cl Max: | 1.615 | at alpha= | 17 | deg
JavaFoil+Calcfoil stall+Eppler ext transition |  |  |  | L/D Max: | 91.408 | at alpha= | 8 | deg
Re: | 3000000 |  |  | Cd Min: | 0.00804 | at alpha= | 4.5 | deg
Mach: | 0.25 |  |  | Cl=0 at alpha= | -0.41539 | deg
|  |  |  | @ Cl=0.1, Cd= | 0.0084906
|  |  |  | @ Cl=0.4, Cd= | 0.0082898
|  |  |  | @ Cl=0.6, Cd= | 0.0081425
alpha (deg) | Cl | Cd | Cm | Cl/Cd
-20 | -1.305 | 0.1153 | 0.015 | -11.316
-19.5 | -1.336 | 0.10448 | 0.015 | -12.789
-19 | -1.365 | 0.09412 | 0.015 | -14.5
-18.5 | -1.39 | 0.08405 | 0.015 | -16.541
-18 | -1.411 | 0.07422 | 0.015 | -19.013
-17.5 | -1.429 | 0.06489 | 0.015 | -22.028
-17 | -1.444 | 0.05666 | 0.015 | -25.481
-16.5 | -1.454 | 0.04919 | 0.015 | -29.566
-16 | -1.461 | 0.04278 | 0.015 | -34.144
-15.5 | -1.462 | 0.03729 | 0.015 | -39.212
-15 | -1.458 | 0.03278 | 0.015 | -44.491
-14.5 | -1.449 | 0.02903 | 0.015 | -49.925
-14 | -1.434 | 0.02599 | 0.014 | -55.186
-13.5 | -1.414 | 0.02343 | 0.014 | -60.37
-13 | -1.39 | 0.02135 | 0.014 | -65.107
-12.5 | -1.361 | 0.01967 | 0.014 | -69.19
-12 | -1.329 | 0.0182 | 0.013 | -72.989
-11.5 | -1.291 | 0.01699 | 0.013 | -75.996
-11 | -1.251 | 0.01598 | 0.013 | -78.277
-10.5 | -1.207 | 0.01509 | 0.012 | -79.988
-10 | -1.16 | 0.0143 | 0.012 | -81.131
-9.5 | -1.111 | 0.01364 | 0.011 | -81.476
-9 | -1.059 | 0.01301 | 0.011 | -81.45
-8.5 | -1.006 | 0.01249 | 0.01 | -80.498
-8 | -0.95 | 0.01198 | 0.01 | -79.267
-7.5 | -0.893 | 0.01155 | 0.01 | -77.322
-7 | -0.834 | 0.01117 | 0.009 | -74.719
-6.5 | -0.775 | 0.01079 | 0.009 | -71.769
-6 | -0.714 | 0.01042 | 0.008 | -68.476
-5.5 | -0.652 | 0.01019 | 0.008 | -64.017
-5 | -0.59 | 0.00906 | 0.007 | -65.125
-4.5 | -0.527 | 0.00919 | 0.007 | -57.356
-4 | -0.464 | 0.00864 | 0.006 | -53.677
-3.5 | -0.4 | 0.00884 | 0.006 | -45.215
-3 | -0.335 | 0.00863 | 0.005 | -38.853
-2.5 | -0.271 | 0.00887 | 0.005 | -30.553
-2 | -0.206 | 0.00864 | 0.004 | -23.859
-1.5 | -0.141 | 0.00858 | 0.004 | -16.466
-1 | -0.076 | 0.00883 | 0.003 | -8.636
-0.5 | -0.011 | 0.00834 | 0.003 | -1.323
0 | 0.054 | 0.00825 | 0.002 | 6.563
0.5 | 0.119 | 0.00859 | 0.002 | 13.887
1 | 0.184 | 0.00857 | 0.001 | 21.499
1.5 | 0.249 | 0.00815 | 0.001 | 30.591
2 | 0.314 | 0.00819 | 0 | 38.331
2.5 | 0.379 | 0.00828 | 0 | 45.706
3 | 0.443 | 0.00831 | -0.001 | 53.274
3.5 | 0.507 | 0.00845 | -0.001 | 59.972
4 | 0.571 | 0.00823 | -0.002 | 69.316
4.5 | 0.634 | 0.00804 | -0.002 | 78.815
5 | 0.697 | 0.00903 | -0.003 | 77.188
5.5 | 0.759 | 0.00933 | -0.003 | 81.315
6 | 0.82 | 0.00965 | -0.004 | 84.997
6.5 | 0.881 | 0.01004 | -0.004 | 87.773
7 | 0.94 | 0.01047 | -0.005 | 89.823
7.5 | 0.999 | 0.01097 | -0.005 | 91.054
8 | 1.055 | 0.01154 | -0.006 | 91.408
8.5 | 1.11 | 0.01243 | -0.006 | 89.305
9 | 1.163 | 0.01317 | -0.007 | 88.291
9.5 | 1.214 | 0.01405 | -0.007 | 86.39
10 | 1.262 | 0.01506 | -0.008 | 83.787
10.5 | 1.308 | 0.01623 | -0.008 | 80.592
11 | 1.351 | 0.01761 | -0.009 | 76.707
11.5 | 1.391 | 0.01917 | -0.009 | 72.551
12 | 1.428 | 0.02096 | -0.009 | 68.141
12.5 | 1.463 | 0.02298 | -0.01 | 63.642
13 | 1.494 | 0.02527 | -0.01 | 59.124
13.5 | 1.523 | 0.02787 | -0.011 | 54.63
14 | 1.547 | 0.03072 | -0.011 | 50.363
14.5 | 1.568 | 0.03391 | -0.011 | 46.241
15 | 1.585 | 0.03739 | -0.012 | 42.4
15.5 | 1.599 | 0.04124 | -0.012 | 38.778
16 | 1.609 | 0.04549 | -0.012 | 35.381
16.5 | 1.614 | 0.05005 | -0.013 | 32.256
17 | 1.615 | 0.05507 | -0.013 | 29.326
17.5 | 1.612 | 0.06041 | -0.013 | 26.676
18 | 1.604 | 0.06642 | -0.013 | 24.146
18.5 | 1.592 | 0.07275 | -0.014 | 21.885
19 | 1.576 | 0.07965 | -0.014 | 19.792
19.5 | 1.557 | 0.08697 | -0.014 | 17.898
20 | 1.53 | 0.09506 | -0.014 | 16.095

## 62. Re 3M Mach 0.25 (2)
BIGFOIL.COM POLAR EXPORT
Horten 19.00% thick 1.00% camber
Horten 19.00% thick 1.00% camber |  |  |  | Cl Max: | 1.4403 | at alpha= | 17 | deg
XFOIL ncrit=9 |  |  |  | L/D Max: | 101.292 | at alpha= | 9.5 | deg
Re: | 3000000 |  |  | Cd Min: | 0.09033 | at alpha= | 20 | deg
Mach: | 0.25 |  |  | Cl=0 at alpha= | -0.51724 | deg
|  |  |  | @ Cl=0.1, Cd= | 0.0062879
|  |  |  | @ Cl=0.4, Cd= | 0.0064081
|  |  |  | @ Cl=0.6, Cd= | 0.0069697
alpha (deg) | Cl | Cd | Cm | Cl/Cd
-20 | -1.4018 | 0.07322 | -0.0548 | -19.145
-19.5 | -1.4239 | 0.06443 | -0.058 | -22.1
-19 | -1.4407 | 0.0565 | -0.0604 | -25.4991
-18.5 | -1.4576 | 0.04892 | -0.0622 | -29.7956
-18 | -1.461 | 0.04301 | -0.0629 | -33.9688
-17.5 | -1.4558 | 0.0382 | -0.0628 | -38.1099
-17 | -1.4452 | 0.03411 | -0.0621 | -42.3688
-16.5 | -1.4362 | 0.03018 | -0.0608 | -47.5878
-16 | -1.4189 | 0.02714 | -0.059 | -52.2808
-15.5 | -1.3973 | 0.02462 | -0.0568 | -56.7547
-15 | -1.3772 | 0.02222 | -0.054 | -61.9802
-14.5 | -1.3508 | 0.02039 | -0.051 | -66.2482
-14 | -1.3253 | 0.01871 | -0.0474 | -70.8338
-13.5 | -1.2993 | 0.01729 | -0.0434 | -75.1475
-13 | -1.2742 | 0.0161 | -0.0386 | -79.1429
-12.5 | -1.2483 | 0.01508 | -0.0335 | -82.7785
-12 | -1.1843 | 0.014 | -0.0354 | -84.5929
-11.5 | -1.1327 | 0.01307 | -0.0346 | -86.6641
-11 | -1.0551 | 0.01218 | -0.0388 | -86.6256
-10.5 | -0.9315 | 0.01121 | -0.0522 | -83.0955
-10 | -0.8459 | 0.01065 | -0.058 | -79.4272
-9.5 | -0.8155 | 0.01032 | -0.0524 | -79.0213
-9 | -0.7816 | 0.00997 | -0.0475 | -78.3952
-8.5 | -0.7462 | 0.00962 | -0.0427 | -77.5676
-8 | -0.7087 | 0.00928 | -0.0383 | -76.3685
-7.5 | -0.6704 | 0.00897 | -0.034 | -74.738
-7 | -0.6311 | 0.00868 | -0.0298 | -72.7074
-6.5 | -0.5923 | 0.00846 | -0.0254 | -70.0118
-6 | -0.5505 | 0.00824 | -0.0216 | -66.8083
-5.5 | -0.5041 | 0.00802 | -0.0188 | -62.8554
-5 | -0.456 | 0.00782 | -0.0163 | -58.312
-4.5 | -0.4075 | 0.0076 | -0.0139 | -53.6184
-4 | -0.3582 | 0.0074 | -0.0117 | -48.4054
-3.5 | -0.3078 | 0.00723 | -0.0097 | -42.5726
-3 | -0.2569 | 0.00708 | -0.0078 | -36.2853
-2 | -0.154 | 0.00679 | -0.0043 | -22.6804
-1.5 | -0.1024 | 0.00663 | -0.0025 | -15.4449
-1 | -0.0504 | 0.00651 | -0.0009 | -7.7419
-0.5 | 0.0018 | 0.00643 | 0.0007 | 0.27994
0 | 0.0536 | 0.00635 | 0.0024 | 8.4409
0.5 | 0.1059 | 0.00628 | 0.004 | 16.8631
1 | 0.1586 | 0.00623 | 0.0055 | 25.4575
1.5 | 0.2113 | 0.00622 | 0.007 | 33.9711
2 | 0.2632 | 0.00623 | 0.0087 | 42.2472
2.5 | 0.3151 | 0.00628 | 0.0104 | 50.1752
3 | 0.3665 | 0.00635 | 0.0121 | 57.7165
3.5 | 0.4184 | 0.00644 | 0.0139 | 64.9689
4 | 0.4691 | 0.00654 | 0.0158 | 71.7278
4.5 | 0.5187 | 0.00667 | 0.018 | 77.7661
5 | 0.5675 | 0.00684 | 0.0203 | 82.9678
5.5 | 0.6151 | 0.00703 | 0.0229 | 87.4964
6 | 0.6606 | 0.00726 | 0.0258 | 90.9917
6.5 | 0.7029 | 0.00749 | 0.0294 | 93.8451
7 | 0.7368 | 0.0077 | 0.0348 | 95.6883
7.5 | 0.7723 | 0.00798 | 0.0397 | 96.7794
8 | 0.8084 | 0.00829 | 0.0444 | 97.5151
8.5 | 0.8608 | 0.00873 | 0.0455 | 98.6025
9 | 0.9453 | 0.00944 | 0.0398 | 100.1377
9.5 | 1.0271 | 0.01014 | 0.0347 | 101.2919
10 | 1.0907 | 0.01087 | 0.0332 | 100.3404
10.5 | 1.1518 | 0.01173 | 0.032 | 98.1927
11 | 1.2017 | 0.01268 | 0.0328 | 94.7713
11.5 | 1.256 | 0.01379 | 0.0322 | 91.0805
12 | 1.3116 | 0.01502 | 0.0311 | 87.3236
12.5 | 1.3515 | 0.01639 | 0.0325 | 82.4588
13 | 1.3627 | 0.01802 | 0.0384 | 75.6215
13.5 | 1.3779 | 0.01997 | 0.0428 | 68.9985
14 | 1.3943 | 0.02222 | 0.0463 | 62.7498
14.5 | 1.4081 | 0.025 | 0.0491 | 56.324
15 | 1.4224 | 0.02807 | 0.0512 | 50.6733
15.5 | 1.4317 | 0.03176 | 0.0527 | 45.0787
16 | 1.4375 | 0.03601 | 0.0538 | 39.9195
16.5 | 1.44 | 0.04076 | 0.0543 | 35.3288
17 | 1.4403 | 0.04594 | 0.0543 | 31.3518
17.5 | 1.4316 | 0.0522 | 0.0538 | 27.4253
18 | 1.4247 | 0.0585 | 0.0528 | 24.3538
18.5 | 1.4097 | 0.06585 | 0.0513 | 21.4077
19 | 1.3935 | 0.07358 | 0.0492 | 18.9386
19.5 | 1.3783 | 0.08138 | 0.0468 | 16.9366
20 | 1.3553 | 0.09033 | 0.0436 | 15.0039

## 63. Re 3M Mach 0.50 (1)
BIGFOIL.COM POLAR EXPORT
Horten 19.00% thick 1.00% camber
Horten 19.00% thick 1.00% camber |  |  |  | Cl Max: | 1.322 | at alpha= | 11 | deg
JavaFoil+Calcfoil stall+Eppler ext transition |  |  |  | L/D Max: | 78.922 | at alpha= | 6 | deg
Re: | 3000000 |  |  | Cd Min: | 0.00769 | at alpha= | 2 | deg
Mach: | 0.5 |  |  | Cl=0 at alpha= | -0.41667 | deg
|  |  |  | @ Cl=0.1, Cd= | 0.0081418
|  |  |  | @ Cl=0.4, Cd= | 0.0082956
|  |  |  | @ Cl=0.6, Cd= | 0.0093769
alpha (deg) | Cl | Cd | Cm | Cl/Cd
-15 | -0.828 | 0.12394 | 0.01 | -6.681
-14.5 | -0.8 | 0.12111 | 0.01 | -6.61
-14 | -0.771 | 0.11562 | 0.009 | -6.673
-13.5 | -0.743 | 0.1111 | 0.009 | -6.685
-13 | -0.715 | 0.09876 | 0.008 | -7.239
-12.5 | -0.697 | 0.08949 | 0.01 | -7.792
-12 | -0.677 | 0.08419 | 0.01 | -8.04
-11.5 | -1.002 | 0.04871 | 0.013 | -20.576
-11 | -1.118 | 0.03318 | 0.013 | -33.694
-10.5 | -1.156 | 0.02634 | 0.013 | -43.888
-10 | -1.159 | 0.0224 | 0.013 | -51.751
-9.5 | -1.141 | 0.01976 | 0.012 | -57.748
-9 | -1.11 | 0.01787 | 0.012 | -62.126
-8.5 | -1.069 | 0.01642 | 0.012 | -65.122
-8 | -1.021 | 0.01498 | 0.011 | -68.164
-7.5 | -0.968 | 0.01403 | 0.011 | -68.984
-7 | -0.91 | 0.01319 | 0.01 | -69.004
-6.5 | -0.849 | 0.01252 | 0.01 | -67.845
-6 | -0.786 | 0.01192 | 0.009 | -65.906
-5.5 | -0.72 | 0.01141 | 0.009 | -63.108
-5 | -0.653 | 0.01096 | 0.008 | -59.563
-4.5 | -0.584 | 0.01052 | 0.008 | -55.542
-4 | -0.515 | 0.01018 | 0.007 | -50.577
-3.5 | -0.444 | 0.00952 | 0.006 | -46.693
-3 | -0.373 | 0.00845 | 0.006 | -44.165
-2.5 | -0.302 | 0.00862 | 0.005 | -34.996
-2 | -0.23 | 0.00845 | 0.005 | -27.192
-1.5 | -0.158 | 0.00834 | 0.004 | -18.883
-1 | -0.085 | 0.00819 | 0.004 | -10.383
-0.5 | -0.012 | 0.00844 | 0.003 | -1.458
0 | 0.06 | 0.00835 | 0.003 | 7.234
0.5 | 0.133 | 0.00797 | 0.002 | 16.682
1 | 0.205 | 0.00831 | 0.001 | 24.716
1.5 | 0.278 | 0.00798 | 0.001 | 34.796
2 | 0.35 | 0.00769 | 0 | 45.469
2.5 | 0.421 | 0.00855 | 0 | 49.27
3 | 0.492 | 0.00871 | -0.001 | 56.516
3.5 | 0.563 | 0.00925 | -0.001 | 60.839
4 | 0.633 | 0.00949 | -0.002 | 66.719
4.5 | 0.702 | 0.00984 | -0.003 | 71.293
5 | 0.77 | 0.01029 | -0.003 | 74.795
5.5 | 0.836 | 0.0108 | -0.004 | 77.458
6 | 0.901 | 0.01142 | -0.004 | 78.922
6.5 | 0.964 | 0.01221 | -0.005 | 78.897
7 | 1.024 | 0.01333 | -0.005 | 76.813
7.5 | 1.08 | 0.01443 | -0.006 | 74.873
8 | 1.133 | 0.01582 | -0.006 | 71.649
8.5 | 1.182 | 0.01748 | -0.007 | 67.609
9 | 1.225 | 0.0195 | -0.007 | 62.839
9.5 | 1.263 | 0.02196 | -0.008 | 57.536
10 | 1.293 | 0.02494 | -0.008 | 51.857
10.5 | 1.315 | 0.02861 | -0.009 | 45.949
11 | 1.322 | 0.03313 | -0.009 | 39.905
11.5 | 1.312 | 0.03883 | -0.009 | 33.773
12 | 1.27 | 0.04642 | -0.01 | 27.358
12.5 | 1.143 | 0.05881 | -0.01 | 19.433
13 | 0.815 | 0.0792 | -0.01 | 10.291
13.5 | 0.802 | 0.10485 | -0.008 | 7.651
14 | 0.819 | 0.11573 | -0.007 | 7.073
14.5 | 0.848 | 0.12108 | -0.007 | 7
15 | 0.877 | 0.12484 | -0.008 | 7.023
15.5 | 0.906 | 0.1323 | -0.008 | 6.846
16 | 0.935 | 0.13537 | -0.009 | 6.907

## 64. Re 3M Mach 0.50 (2)
BIGFOIL.COM POLAR EXPORT
Horten 19.00% thick 1.00% camber
Horten 19.00% thick 1.00% camber |  |  |  | Cl Max: | 1.2765 | at alpha= | 11.5 | deg
XFOIL ncrit=9 |  |  |  | L/D Max: | 82.0781 | at alpha= | 6.5 | deg
Re: | 3000000 |  |  | Cd Min: | 0.13408 | at alpha= | -18 | deg
Mach: | 0.5 |  |  | Cl=0 at alpha= | -0.597 | deg
|  |  |  | @ Cl=0.1, Cd= | 0.0068501
|  |  |  | @ Cl=0.4, Cd= | 0.0069515
|  |  |  | @ Cl=0.6, Cd= | 0.0076939
alpha (deg) | Cl | Cd | Cm | Cl/Cd
-18 | -0.9281 | 0.13408 | -0.0376 | -6.922
-17.5 | -0.9517 | 0.12298 | -0.0443 | -7.7387
-17 | -0.9865 | 0.1111 | -0.0515 | -8.8794
-16.5 | -1.0231 | 0.09949 | -0.0582 | -10.2834
-16 | -1.0653 | 0.08785 | -0.0645 | -12.1264
-15.5 | -1.1099 | 0.07648 | -0.0702 | -14.5123
-15 | -1.1528 | 0.06572 | -0.0751 | -17.5411
-14.5 | -1.1911 | 0.05575 | -0.0788 | -21.365
-14 | -1.2152 | 0.04734 | -0.0808 | -25.6696
-13.5 | -1.231 | 0.04 | -0.0814 | -30.775
-13 | -1.2345 | 0.03405 | -0.0803 | -36.2555
-12.5 | -1.231 | 0.02909 | -0.0778 | -42.3169
-12 | -1.2164 | 0.02538 | -0.0739 | -47.9275
-11.5 | -1.1905 | 0.02215 | -0.0704 | -53.7472
-11 | -1.137 | 0.01932 | -0.0696 | -58.8509
-10.5 | -1.0103 | 0.0167 | -0.0805 | -60.497
-10 | -0.8788 | 0.01482 | -0.0922 | -59.2982
-9.5 | -0.837 | 0.01373 | -0.0875 | -60.9614
-9 | -0.7973 | 0.01282 | -0.0819 | -62.1919
-8.5 | -0.7577 | 0.01202 | -0.0762 | -63.0366
-8 | -0.7178 | 0.01131 | -0.0702 | -63.466
-7.5 | -0.6765 | 0.0107 | -0.0644 | -63.2243
-7 | -0.634 | 0.01017 | -0.0586 | -62.3402
-6.5 | -0.5903 | 0.0097 | -0.0529 | -60.8557
-6 | -0.5458 | 0.00929 | -0.0474 | -58.7513
-5.5 | -0.501 | 0.00891 | -0.0419 | -56.229
-5 | -0.4557 | 0.00856 | -0.0365 | -53.236
-4.5 | -0.4106 | 0.00827 | -0.031 | -49.6493
-4 | -0.3656 | 0.00807 | -0.0255 | -45.3036
-3.5 | -0.3177 | 0.00789 | -0.0207 | -40.2662
-3 | -0.2658 | 0.00768 | -0.0167 | -34.6094
-2.5 | -0.2118 | 0.00751 | -0.0131 | -28.2024
-2 | -0.157 | 0.00736 | -0.0098 | -21.3315
-1.5 | -0.1019 | 0.00722 | -0.0066 | -14.1136
-1 | -0.0457 | 0.00707 | -0.0036 | -6.4639
-0.5 | 0.011 | 0.00697 | -0.0008 | 1.5782
0 | 0.068 | 0.00689 | 0.0021 | 9.8694
0.5 | 0.1242 | 0.00682 | 0.005 | 18.2111
1 | 0.1803 | 0.0068 | 0.008 | 26.5147
1.5 | 0.237 | 0.00679 | 0.0109 | 34.9043
2 | 0.2942 | 0.00682 | 0.0137 | 43.1378
2.5 | 0.3496 | 0.00686 | 0.0169 | 50.9621
3 | 0.4047 | 0.00696 | 0.0203 | 58.1466
3.5 | 0.4574 | 0.00708 | 0.0242 | 64.6045
4 | 0.5087 | 0.00727 | 0.0283 | 69.9725
5 | 0.5937 | 0.00765 | 0.0403 | 77.6078
5.5 | 0.6368 | 0.00795 | 0.0461 | 80.1006
6 | 0.6765 | 0.00829 | 0.0525 | 81.6043
6.5 | 0.7149 | 0.00871 | 0.059 | 82.0781
7 | 0.7514 | 0.0092 | 0.0657 | 81.6739
7.5 | 0.7886 | 0.0098 | 0.072 | 80.4694
8 | 0.8553 | 0.01066 | 0.0724 | 80.2345
8.5 | 0.9687 | 0.01204 | 0.0636 | 80.4568
9 | 1.0569 | 0.01357 | 0.0594 | 77.885
9.5 | 1.1217 | 0.01552 | 0.0586 | 72.2745
10 | 1.1718 | 0.01798 | 0.0593 | 65.1724
10.5 | 1.2245 | 0.02102 | 0.0584 | 58.254
11 | 1.2721 | 0.02479 | 0.0566 | 51.315
11.5 | 1.2765 | 0.02863 | 0.0609 | 44.5861
12 | 1.2733 | 0.03326 | 0.0645 | 38.2832
12.5 | 1.2692 | 0.03836 | 0.0671 | 33.0865
13 | 1.2592 | 0.04418 | 0.0688 | 28.5016
13.5 | 1.2441 | 0.05076 | 0.0695 | 24.5095
14 | 1.2276 | 0.05783 | 0.0693 | 21.2277
14.5 | 1.205 | 0.06573 | 0.0681 | 18.3326
15 | 1.1848 | 0.07376 | 0.0663 | 16.0629
15.5 | 1.163 | 0.08228 | 0.0638 | 14.1347
16 | 1.1353 | 0.09169 | 0.0603 | 12.3819
16.5 | 1.1166 | 0.10054 | 0.0568 | 11.106

## 65. Re 4M Mach 0.00 (1)
BIGFOIL.COM POLAR EXPORT
Horten 19.00% thick 1.00% camber
Horten 19.00% thick 1.00% camber |  |  |  | Cl Max: | 1.74 | at alpha= | 19.5 | deg
JavaFoil+Calcfoil stall+Eppler ext transition |  |  |  | L/D Max: | 96.68 | at alpha= | 9 | deg
Re: | 4000000 |  |  | Cd Min: | 0.008 | at alpha= | 5.5 | deg
Mach: | 0 |  |  | Cl=0 at alpha= | -0.4127 | deg
|  |  |  | @ Cl=0.1, Cd= | 0.008675
|  |  |  | @ Cl=0.4, Cd= | 0.0082573
|  |  |  | @ Cl=0.6, Cd= | 0.0082589
alpha (deg) | Cl | Cd | Cm | Cl/Cd
-20 | -1.577 | 0.07053 | 0.016 | -22.363
-19.5 | -1.584 | 0.06318 | 0.016 | -25.07
-19 | -1.589 | 0.05642 | 0.016 | -28.157
-18.5 | -1.591 | 0.05014 | 0.016 | -31.733
-18 | -1.589 | 0.04468 | 0.016 | -35.563
-17.5 | -1.584 | 0.03986 | 0.016 | -39.754
-17 | -1.577 | 0.03545 | 0.016 | -44.501
-16.5 | -1.567 | 0.03188 | 0.016 | -49.147
-16 | -1.553 | 0.02867 | 0.015 | -54.178
-15.5 | -1.536 | 0.02596 | 0.015 | -59.158
-15 | -1.516 | 0.02366 | 0.015 | -64.073
-14.5 | -1.492 | 0.02174 | 0.015 | -68.613
-14 | -1.464 | 0.02006 | 0.014 | -72.987
-13.5 | -1.433 | 0.01853 | 0.014 | -77.347
-13 | -1.399 | 0.0173 | 0.014 | -80.864
-12.5 | -1.363 | 0.01628 | 0.013 | -83.713
-12 | -1.323 | 0.01536 | 0.013 | -86.128
-11.5 | -1.281 | 0.01459 | 0.013 | -87.757
-11 | -1.236 | 0.01389 | 0.012 | -88.954
-10.5 | -1.189 | 0.01326 | 0.012 | -89.641
-10 | -1.14 | 0.01273 | 0.011 | -89.557
-9.5 | -1.089 | 0.01223 | 0.011 | -89.057
-9 | -1.036 | 0.01174 | 0.011 | -88.228
-8.5 | -0.982 | 0.01139 | 0.01 | -86.238
-8 | -0.926 | 0.01098 | 0.01 | -84.346
-7.5 | -0.87 | 0.01063 | 0.009 | -81.807
-7 | -0.812 | 0.01029 | 0.009 | -78.915
-6.5 | -0.753 | 0.01 | 0.008 | -75.27
-6 | -0.694 | 0.00887 | 0.008 | -78.157
-5.5 | -0.633 | 0.00907 | 0.007 | -69.815
-5 | -0.573 | 0.00888 | 0.007 | -64.505
-4.5 | -0.511 | 0.00904 | 0.007 | -56.528
-4 | -0.45 | 0.00888 | 0.006 | -50.643
-3.5 | -0.387 | 0.00914 | 0.006 | -42.406
-3 | -0.325 | 0.00898 | 0.005 | -36.211
-2.5 | -0.263 | 0.00885 | 0.005 | -29.673
-2 | -0.2 | 0.00868 | 0.004 | -23.015
-1.5 | -0.137 | 0.00855 | 0.004 | -16.011
-1 | -0.074 | 0.00842 | 0.003 | -8.764
-0.5 | -0.011 | 0.00872 | 0.003 | -1.225
0 | 0.052 | 0.00872 | 0.002 | 6.02
0.5 | 0.116 | 0.00866 | 0.002 | 13.351
1 | 0.179 | 0.00815 | 0.001 | 21.921
1.5 | 0.241 | 0.0082 | 0.001 | 29.461
2 | 0.304 | 0.00863 | 0 | 35.256
2.5 | 0.367 | 0.00822 | 0 | 44.655
3 | 0.429 | 0.00829 | -0.001 | 51.81
3.5 | 0.492 | 0.00838 | -0.001 | 58.657
4 | 0.553 | 0.00813 | -0.002 | 68.115
4.5 | 0.615 | 0.0083 | -0.002 | 74.095
5 | 0.676 | 0.00812 | -0.003 | 83.286
5.5 | 0.737 | 0.008 | -0.003 | 92.186
6 | 0.797 | 0.00904 | -0.004 | 88.219
6.5 | 0.857 | 0.00935 | -0.004 | 91.651
7 | 0.915 | 0.00969 | -0.005 | 94.435
7.5 | 0.973 | 0.01031 | -0.005 | 94.426
8 | 1.03 | 0.01074 | -0.006 | 95.829
8.5 | 1.085 | 0.01122 | -0.006 | 96.649
9 | 1.138 | 0.01178 | -0.007 | 96.68
9.5 | 1.19 | 0.0124 | -0.007 | 95.966
10 | 1.24 | 0.01312 | -0.007 | 94.578
10.5 | 1.289 | 0.01393 | -0.008 | 92.538
11 | 1.334 | 0.01488 | -0.008 | 89.666
11.5 | 1.378 | 0.01595 | -0.009 | 86.389
12 | 1.42 | 0.01718 | -0.009 | 82.628
12.5 | 1.458 | 0.01858 | -0.01 | 78.496
13 | 1.495 | 0.02014 | -0.01 | 74.229
13.5 | 1.53 | 0.02194 | -0.01 | 69.703
14 | 1.561 | 0.02393 | -0.011 | 65.243
14.5 | 1.59 | 0.02616 | -0.011 | 60.798
15 | 1.617 | 0.0286 | -0.012 | 56.543
15.5 | 1.641 | 0.03127 | -0.012 | 52.481
16 | 1.663 | 0.03424 | -0.012 | 48.576
16.5 | 1.682 | 0.03736 | -0.013 | 45.01
17 | 1.697 | 0.0409 | -0.013 | 41.503
17.5 | 1.711 | 0.0446 | -0.013 | 38.359
18 | 1.722 | 0.0487 | -0.014 | 35.353
18.5 | 1.73 | 0.05299 | -0.014 | 32.649
19 | 1.736 | 0.05752 | -0.014 | 30.184
19.5 | 1.74 | 0.06243 | -0.014 | 27.869
20 | 1.739 | 0.06765 | -0.015 | 25.713

## 66. Re 4M Mach 0.00 (2)
BIGFOIL.COM POLAR EXPORT
Horten 19.00% thick 1.00% camber
Horten 19.00% thick 1.00% camber |  |  |  | Cl Max: | 1.5567 | at alpha= | 19 | deg
XFOIL ncrit=9 |  |  |  | L/D Max: | 111.067 | at alpha= | 10.5 | deg
Re: | 4000000 |  |  | Cd Min: | 0.05675 | at alpha= | 20 | deg
Mach: | 0 |  |  | Cl=0 at alpha= | -0.51544 | deg
|  |  |  | @ Cl=0.1, Cd= | 0.0059646
|  |  |  | @ Cl=0.4, Cd= | 0.0060419
|  |  |  | @ Cl=0.6, Cd= | 0.0065592
alpha (deg) | Cl | Cd | Cm | Cl/Cd
-20 | -1.5946 | 0.03984 | -0.0538 | -40.0251
-19.5 | -1.5845 | 0.03603 | -0.0536 | -43.9772
-19 | -1.5738 | 0.03248 | -0.0529 | -48.4544
-18.5 | -1.5619 | 0.02925 | -0.0518 | -53.3983
-18 | -1.5448 | 0.0266 | -0.0503 | -58.0752
-17.5 | -1.5233 | 0.02443 | -0.0487 | -62.3537
-17 | -1.5029 | 0.02233 | -0.0466 | -67.3041
-16.5 | -1.4796 | 0.02055 | -0.0442 | -72
-16 | -1.4518 | 0.01914 | -0.0419 | -75.8516
-15.5 | -1.4262 | 0.01774 | -0.039 | -80.3946
-15 | -1.3987 | 0.01656 | -0.036 | -84.4626
-14.5 | -1.3696 | 0.0156 | -0.0326 | -87.7949
-14 | -1.345 | 0.01466 | -0.0283 | -91.7462
-13.5 | -1.3195 | 0.01394 | -0.0236 | -94.6557
-13 | -1.2651 | 0.01312 | -0.0246 | -96.4253
-12.5 | -1.2039 | 0.0124 | -0.0267 | -97.0887
-11.5 | -1.0775 | 0.01101 | -0.0314 | -97.8656
-11 | -0.9549 | 0.01023 | -0.0461 | -93.3431
-10.5 | -0.8904 | 0.00987 | -0.0485 | -90.2128
-10 | -0.8611 | 0.00962 | -0.0434 | -89.5114
-9.5 | -0.8271 | 0.00936 | -0.0391 | -88.3654
-9 | -0.7924 | 0.00907 | -0.0349 | -87.3649
-8.5 | -0.7562 | 0.00878 | -0.0309 | -86.1276
-8 | -0.7185 | 0.00851 | -0.0271 | -84.4301
-7.5 | -0.6819 | 0.00833 | -0.023 | -81.8607
-7 | -0.6394 | 0.00812 | -0.0201 | -78.7438
-6.5 | -0.594 | 0.00791 | -0.0178 | -75.0948
-6 | -0.5478 | 0.0077 | -0.0156 | -71.1429
-5.5 | -0.5006 | 0.0075 | -0.0136 | -66.7467
-5 | -0.4525 | 0.00732 | -0.0118 | -61.8169
-4.5 | -0.4033 | 0.00715 | -0.0102 | -56.4056
-4 | -0.3539 | 0.007 | -0.0086 | -50.5571
-3.5 | -0.3038 | 0.00685 | -0.0071 | -44.3504
-3 | -0.2537 | 0.00668 | -0.0057 | -37.979
-2.5 | -0.2028 | 0.00654 | -0.0044 | -31.0092
-2 | -0.152 | 0.00641 | -0.0031 | -23.7129
-1.5 | -0.1011 | 0.00631 | -0.0018 | -16.0222
-1 | -0.0502 | 0.00621 | -0.0004 | -8.0837
-0.5 | 0.0016 | 0.00612 | 0.0007 | 0.26144
0 | 0.0526 | 0.00602 | 0.002 | 8.7375
0.5 | 0.1039 | 0.00596 | 0.0032 | 17.4329
1 | 0.1551 | 0.00594 | 0.0045 | 26.1111
1.5 | 0.2061 | 0.00592 | 0.0058 | 34.8142
2 | 0.2574 | 0.00591 | 0.007 | 43.5533
2.5 | 0.3091 | 0.00594 | 0.0082 | 52.037
3 | 0.3596 | 0.00597 | 0.0095 | 60.2345
3.5 | 0.4102 | 0.00606 | 0.0109 | 67.6898
4 | 0.4601 | 0.00617 | 0.0123 | 74.5705
4.5 | 0.5089 | 0.00629 | 0.014 | 80.9062
5 | 0.5579 | 0.00642 | 0.0157 | 86.9003
5.5 | 0.6063 | 0.00658 | 0.0174 | 92.1429
6 | 0.6532 | 0.00676 | 0.0194 | 96.6272
6.5 | 0.6988 | 0.00696 | 0.0216 | 100.4023
7 | 0.7418 | 0.00719 | 0.0244 | 103.1711
7.5 | 0.7826 | 0.00742 | 0.0275 | 105.4717
8 | 0.8149 | 0.00764 | 0.0325 | 106.6623
8.5 | 0.8476 | 0.00793 | 0.0372 | 106.8852
9.5 | 0.9631 | 0.0088 | 0.0355 | 109.4432
10 | 1.0451 | 0.00941 | 0.0292 | 111.0627
10.5 | 1.114 | 0.01003 | 0.0257 | 111.0668
11 | 1.1713 | 0.01069 | 0.0246 | 109.5697
11.5 | 1.2229 | 0.0114 | 0.0244 | 107.2719
12 | 1.2691 | 0.01215 | 0.0251 | 104.4527
12.5 | 1.3231 | 0.013 | 0.024 | 101.7769
13 | 1.3749 | 0.01395 | 0.0229 | 98.5591
13.5 | 1.4114 | 0.01501 | 0.0245 | 94.0306
14 | 1.4286 | 0.01609 | 0.0296 | 88.7881
14.5 | 1.4465 | 0.01748 | 0.0338 | 82.7517
15 | 1.4646 | 0.01914 | 0.0374 | 76.5204
15.5 | 1.4848 | 0.02098 | 0.04 | 70.7722
16 | 1.5003 | 0.02339 | 0.0423 | 64.1428
16.5 | 1.5186 | 0.02582 | 0.0439 | 58.8149
17 | 1.5309 | 0.02889 | 0.0453 | 52.9907
17.5 | 1.5423 | 0.03224 | 0.0462 | 47.8381
18 | 1.5511 | 0.03599 | 0.0468 | 43.0981
18.5 | 1.5516 | 0.0407 | 0.047 | 38.1229
19 | 1.5567 | 0.04514 | 0.0469 | 34.486
19.5 | 1.5515 | 0.05083 | 0.0462 | 30.5233
20 | 1.5453 | 0.05675 | 0.0453 | 27.23

## 67. Re 4M Mach 0.10 (1)
BIGFOIL.COM POLAR EXPORT
Horten 19.00% thick 1.00% camber
Horten 19.00% thick 1.00% camber |  |  |  | Cl Max: | 1.72 | at alpha= | 19.5 | deg
JavaFoil+Calcfoil stall+Eppler ext transition |  |  |  | L/D Max: | 96.14 | at alpha= | 8.5 | deg
Re: | 4000000 |  |  | Cd Min: | 0.00797 | at alpha= | 4.5 | deg
Mach: | 0.1 |  |  | Cl=0 at alpha= | -0.41406 | deg
|  |  |  | @ Cl=0.1, Cd= | 0.0083519
|  |  |  | @ Cl=0.4, Cd= | 0.00829
|  |  |  | @ Cl=0.6, Cd= | 0.0080368
alpha (deg) | Cl | Cd | Cm | Cl/Cd
-20 | -1.547 | 0.07538 | 0.016 | -20.519
-19.5 | -1.556 | 0.0675 | 0.016 | -23.057
-19 | -1.564 | 0.06021 | 0.016 | -25.974
-18.5 | -1.569 | 0.05338 | 0.016 | -29.396
-18 | -1.571 | 0.04729 | 0.016 | -33.211
-17.5 | -1.569 | 0.04205 | 0.016 | -37.299
-17 | -1.564 | 0.03735 | 0.016 | -41.866
-16.5 | -1.556 | 0.03344 | 0.016 | -46.522
-16 | -1.544 | 0.02995 | 0.015 | -51.562
-15.5 | -1.529 | 0.02685 | 0.015 | -56.974
-15 | -1.511 | 0.02439 | 0.015 | -61.933
-14.5 | -1.489 | 0.02225 | 0.015 | -66.894
-14 | -1.462 | 0.02047 | 0.014 | -71.421
-13.5 | -1.433 | 0.01911 | 0.014 | -74.957
-13 | -1.4 | 0.01768 | 0.014 | -79.17
-12.5 | -1.364 | 0.01656 | 0.013 | -82.351
-12 | -1.325 | 0.01564 | 0.013 | -84.733
-11.5 | -1.283 | 0.01481 | 0.013 | -86.678
-11 | -1.239 | 0.01407 | 0.012 | -88.034
-10.5 | -1.192 | 0.01345 | 0.012 | -88.651
-10 | -1.144 | 0.01286 | 0.011 | -88.937
-9.5 | -1.093 | 0.01234 | 0.011 | -88.569
-9 | -1.04 | 0.01189 | 0.011 | -87.48
-8.5 | -0.986 | 0.01147 | 0.01 | -85.959
-8 | -0.93 | 0.01105 | 0.01 | -84.161
-7.5 | -0.873 | 0.01069 | 0.009 | -81.682
-7 | -0.815 | 0.01039 | 0.009 | -78.498
-6.5 | -0.756 | 0.0101 | 0.008 | -74.895
-6 | -0.697 | 0.00891 | 0.008 | -78.228
-5.5 | -0.636 | 0.0091 | 0.008 | -69.912
-5 | -0.575 | 0.0089 | 0.007 | -64.628
-4.5 | -0.514 | 0.00914 | 0.007 | -56.221
-4 | -0.452 | 0.00891 | 0.006 | -50.707
-3.5 | -0.389 | 0.00916 | 0.006 | -42.499
-3 | -0.327 | 0.009 | 0.005 | -36.307
-2.5 | -0.264 | 0.00843 | 0.005 | -31.3
-2 | -0.201 | 0.00871 | 0.004 | -23.051
-1.5 | -0.138 | 0.00863 | 0.004 | -15.934
-1 | -0.074 | 0.00851 | 0.003 | -8.719
-0.5 | -0.011 | 0.00884 | 0.003 | -1.214
0 | 0.053 | 0.00871 | 0.002 | 6.055
0.5 | 0.116 | 0.00823 | 0.002 | 14.108
1 | 0.179 | 0.00822 | 0.001 | 21.82
1.5 | 0.243 | 0.00822 | 0.001 | 29.511
2 | 0.306 | 0.00866 | 0 | 35.296
2.5 | 0.369 | 0.00828 | 0 | 44.511
3 | 0.431 | 0.0083 | -0.001 | 51.962
3.5 | 0.494 | 0.00805 | -0.001 | 61.336
4 | 0.556 | 0.0082 | -0.002 | 67.833
4.5 | 0.618 | 0.00797 | -0.002 | 77.563
5 | 0.68 | 0.00816 | -0.003 | 83.268
5.5 | 0.741 | 0.00802 | -0.003 | 92.291
6 | 0.801 | 0.00909 | -0.004 | 88.08
6.5 | 0.861 | 0.0094 | -0.004 | 91.568
7 | 0.919 | 0.00976 | -0.005 | 94.224
7.5 | 0.977 | 0.01041 | -0.005 | 93.851
8 | 1.034 | 0.01083 | -0.006 | 95.447
8.5 | 1.089 | 0.01133 | -0.006 | 96.14
9 | 1.143 | 0.0119 | -0.007 | 95.996
9.5 | 1.195 | 0.01255 | -0.007 | 95.16
10 | 1.244 | 0.01332 | -0.008 | 93.416
10.5 | 1.292 | 0.01417 | -0.008 | 91.199
11 | 1.338 | 0.01513 | -0.008 | 88.401
11.5 | 1.381 | 0.01626 | -0.009 | 84.947
12 | 1.422 | 0.01755 | -0.009 | 81.052
12.5 | 1.46 | 0.01902 | -0.01 | 76.803
13 | 1.496 | 0.02067 | -0.01 | 72.396
13.5 | 1.53 | 0.02253 | -0.01 | 67.914
14 | 1.561 | 0.02462 | -0.011 | 63.389
14.5 | 1.589 | 0.02693 | -0.011 | 59.013
15 | 1.615 | 0.02952 | -0.012 | 54.699
15.5 | 1.638 | 0.03232 | -0.012 | 50.664
16 | 1.658 | 0.03533 | -0.012 | 46.948
16.5 | 1.675 | 0.03874 | -0.013 | 43.246
17 | 1.689 | 0.04236 | -0.013 | 39.883
17.5 | 1.701 | 0.04624 | -0.013 | 36.785
18 | 1.709 | 0.05047 | -0.014 | 33.869
18.5 | 1.716 | 0.05504 | -0.014 | 31.169
19 | 1.719 | 0.05979 | -0.014 | 28.757
19.5 | 1.72 | 0.06491 | -0.014 | 26.503
20 | 1.717 | 0.07045 | -0.015 | 24.374

## 68. Re 4M Mach 0.10 (2)
BIGFOIL.COM POLAR EXPORT
Horten 19.00% thick 1.00% camber
Horten 19.00% thick 1.00% camber |  |  |  | Cl Max: | 1.1191 | at alpha= | 10.5 | deg
XFOIL ncrit=9 |  |  |  | L/D Max: | 110.473 | at alpha= | 10 | deg
Re: | 4000000 |  |  | Cd Min: | 0.01017 | at alpha= | 10.5 | deg
Mach: | 0.1 |  |  | Cl=0 at alpha= | -0.51641 | deg
|  |  |  | @ Cl=0.1, Cd= | 0.0059845
|  |  |  | @ Cl=0.4, Cd= | 0.0060582
|  |  |  | @ Cl=0.6, Cd= | 0.0065828
alpha (deg) | Cl | Cd | Cm | Cl/Cd
-10.5 | -0.8916 | 0.00997 | -0.0503 | -89.4283
-10 | -0.8621 | 0.00972 | -0.0451 | -88.6934
-9.5 | -0.8281 | 0.00943 | -0.0407 | -87.8155
-9 | -0.7936 | 0.00913 | -0.0363 | -86.9222
-8.5 | -0.7568 | 0.00883 | -0.0323 | -85.7078
-8 | -0.7188 | 0.00856 | -0.0285 | -83.972
-7.5 | -0.6815 | 0.00837 | -0.0244 | -81.4217
-7 | -0.641 | 0.00817 | -0.021 | -78.4578
-6.5 | -0.5956 | 0.00796 | -0.0186 | -74.8241
-6 | -0.5494 | 0.00774 | -0.0163 | -70.9819
-5.5 | -0.5021 | 0.00754 | -0.0142 | -66.5915
-5 | -0.454 | 0.00735 | -0.0123 | -61.7687
-4.5 | -0.4047 | 0.00718 | -0.0106 | -56.3649
-4 | -0.3552 | 0.00702 | -0.009 | -50.5983
-3.5 | -0.3049 | 0.00688 | -0.0075 | -44.3169
-3 | -0.2545 | 0.00671 | -0.006 | -37.9285
-2.5 | -0.2035 | 0.00656 | -0.0046 | -31.0213
-2 | -0.1522 | 0.00644 | -0.0033 | -23.6335
-1.5 | -0.1013 | 0.00632 | -0.0019 | -16.0285
-1 | -0.0501 | 0.00623 | -0.0005 | -8.0417
-0.5 | 0.0017 | 0.00614 | 0.0007 | 0.27687
0 | 0.053 | 0.00603 | 0.002 | 8.7894
0.5 | 0.1047 | 0.00598 | 0.0032 | 17.5084
1 | 0.1562 | 0.00595 | 0.0045 | 26.2521
1.5 | 0.2073 | 0.00594 | 0.0059 | 34.899
2 | 0.2588 | 0.00593 | 0.0072 | 43.6425
2.5 | 0.3106 | 0.00596 | 0.0084 | 52.1141
3 | 0.3616 | 0.00599 | 0.0097 | 60.3673
3.5 | 0.4123 | 0.00608 | 0.0112 | 67.8125
4 | 0.4627 | 0.00619 | 0.0126 | 74.7496
4.5 | 0.5115 | 0.00631 | 0.0144 | 81.0618
5 | 0.5603 | 0.00646 | 0.0162 | 86.7337
5.5 | 0.6088 | 0.00661 | 0.018 | 92.1029
6 | 0.6558 | 0.0068 | 0.0201 | 96.4412
6.5 | 0.7014 | 0.007 | 0.0224 | 100.2
7 | 0.7445 | 0.00723 | 0.0253 | 102.9737
7.5 | 0.7845 | 0.00745 | 0.0287 | 105.302
8 | 0.8156 | 0.00768 | 0.034 | 106.1979
8.5 | 0.8487 | 0.00797 | 0.0387 | 106.4868
9 | 0.8908 | 0.00833 | 0.0414 | 106.9388
9.5 | 0.9691 | 0.00889 | 0.0362 | 109.0101
10 | 1.0517 | 0.00952 | 0.03 | 110.4727
10.5 | 1.1191 | 0.01017 | 0.027 | 110.0393

## 69. Re 4M Mach 0.25 (1)
BIGFOIL.COM POLAR EXPORT
Horten 19.00% thick 1.00% camber
Horten 19.00% thick 1.00% camber |  |  |  | Cl Max: | 1.621 | at alpha= | 17 | deg
JavaFoil+Calcfoil stall+Eppler ext transition |  |  |  | L/D Max: | 93.639 | at alpha= | 7.5 | deg
Re: | 4000000 |  |  | Cd Min: | 0.00803 | at alpha= | 4 | deg
Mach: | 0.25 |  |  | Cl=0 at alpha= | -0.41539 | deg
|  |  |  | @ Cl=0.1, Cd= | 0.0084888
|  |  |  | @ Cl=0.4, Cd= | 0.0081566
|  |  |  | @ Cl=0.6, Cd= | 0.0081082
alpha (deg) | Cl | Cd | Cm | Cl/Cd
-20 | -1.311 | 0.10943 | 0.016 | -11.978
-19.5 | -1.343 | 0.09832 | 0.016 | -13.663
-19 | -1.372 | 0.0884 | 0.016 | -15.522
-18.5 | -1.398 | 0.07846 | 0.016 | -17.825
-18 | -1.42 | 0.0689 | 0.016 | -20.61
-17.5 | -1.438 | 0.06018 | 0.016 | -23.897
-17 | -1.453 | 0.05218 | 0.016 | -27.846
-16.5 | -1.463 | 0.04541 | 0.015 | -32.221
-16 | -1.469 | 0.03948 | 0.015 | -37.206
-15.5 | -1.47 | 0.03458 | 0.015 | -42.506
-15 | -1.466 | 0.03037 | 0.015 | -48.258
-14.5 | -1.456 | 0.02704 | 0.015 | -53.833
-14 | -1.44 | 0.02428 | 0.015 | -59.3
-13.5 | -1.42 | 0.02201 | 0.014 | -64.483
-13 | -1.395 | 0.02012 | 0.014 | -69.313
-12.5 | -1.365 | 0.01861 | 0.014 | -73.339
-12 | -1.332 | 0.01728 | 0.013 | -77.092
-11.5 | -1.294 | 0.01618 | 0.013 | -80.018
-11 | -1.253 | 0.01525 | 0.013 | -82.191
-10.5 | -1.209 | 0.01443 | 0.012 | -83.801
-10 | -1.162 | 0.01371 | 0.012 | -84.797
-9.5 | -1.113 | 0.01309 | 0.011 | -85.023
-9 | -1.061 | 0.0125 | 0.011 | -84.86
-8.5 | -1.007 | 0.01202 | 0.01 | -83.751
-8 | -0.951 | 0.01154 | 0.01 | -82.39
-7.5 | -0.894 | 0.01114 | 0.01 | -80.245
-7 | -0.835 | 0.01079 | 0.009 | -77.399
-6.5 | -0.775 | 0.01044 | 0.009 | -74.264
-6 | -0.714 | 0.0101 | 0.008 | -70.734
-5.5 | -0.653 | 0.009 | 0.008 | -72.535
-5 | -0.59 | 0.00918 | 0.007 | -64.277
-4.5 | -0.527 | 0.00893 | 0.007 | -59.041
-4 | -0.464 | 0.00917 | 0.006 | -50.541
-3.5 | -0.4 | 0.00893 | 0.006 | -44.773
-3 | -0.335 | 0.00884 | 0.005 | -37.946
-2.5 | -0.271 | 0.00866 | 0.005 | -31.288
-2 | -0.206 | 0.00848 | 0.004 | -24.311
-1.5 | -0.141 | 0.00874 | 0.004 | -16.167
-1 | -0.076 | 0.00869 | 0.003 | -8.774
-0.5 | -0.011 | 0.00858 | 0.003 | -1.285
0 | 0.054 | 0.00851 | 0.002 | 6.364
0.5 | 0.119 | 0.00848 | 0.002 | 14.075
1 | 0.184 | 0.00842 | 0.001 | 21.897
1.5 | 0.249 | 0.00843 | 0.001 | 29.558
2 | 0.314 | 0.00807 | 0 | 38.886
2.5 | 0.379 | 0.00815 | 0 | 46.433
3 | 0.443 | 0.00817 | -0.001 | 54.201
3.5 | 0.507 | 0.0083 | -0.001 | 61.102
4 | 0.571 | 0.00803 | -0.002 | 71.124
4.5 | 0.634 | 0.0082 | -0.002 | 77.314
5 | 0.697 | 0.00806 | -0.003 | 86.501
5.5 | 0.759 | 0.00913 | -0.003 | 83.141
6 | 0.821 | 0.00943 | -0.004 | 87.015
6.5 | 0.882 | 0.00979 | -0.004 | 90.018
7 | 0.941 | 0.01021 | -0.005 | 92.214
7.5 | 1 | 0.01067 | -0.005 | 93.639
8 | 1.056 | 0.01145 | -0.006 | 92.263
8.5 | 1.112 | 0.01206 | -0.006 | 92.211
9 | 1.165 | 0.01272 | -0.007 | 91.58
9.5 | 1.216 | 0.01355 | -0.007 | 89.749
10 | 1.265 | 0.01448 | -0.008 | 87.352
10.5 | 1.311 | 0.01556 | -0.008 | 84.246
11 | 1.354 | 0.0168 | -0.009 | 80.606
11.5 | 1.395 | 0.01825 | -0.009 | 76.415
12 | 1.433 | 0.01989 | -0.009 | 72.038
12.5 | 1.467 | 0.02179 | -0.01 | 67.329
13 | 1.499 | 0.02393 | -0.01 | 62.632
13.5 | 1.528 | 0.02631 | -0.011 | 58.049
14 | 1.552 | 0.02901 | -0.011 | 53.507
14.5 | 1.573 | 0.03202 | -0.011 | 49.124
15 | 1.591 | 0.03531 | -0.012 | 45.047
15.5 | 1.605 | 0.03897 | -0.012 | 41.177
16 | 1.615 | 0.04301 | -0.012 | 37.547
16.5 | 1.62 | 0.0474 | -0.013 | 34.172
17 | 1.621 | 0.05207 | -0.013 | 31.12
17.5 | 1.617 | 0.05736 | -0.013 | 28.187
18 | 1.609 | 0.06307 | -0.014 | 25.512
18.5 | 1.598 | 0.06908 | -0.014 | 23.127
19 | 1.582 | 0.07576 | -0.014 | 20.878
19.5 | 1.562 | 0.08286 | -0.014 | 18.847
20 | 1.535 | 0.09059 | -0.015 | 16.946

## 70. Re 4M Mach 0.25 (2)
BIGFOIL.COM POLAR EXPORT
Horten 19.00% thick 1.00% camber
Horten 19.00% thick 1.00% camber |  |  |  | Cl Max: | 1.4819 | at alpha= | 17 | deg
XFOIL ncrit=9 |  |  |  | L/D Max: | 106.035 | at alpha= | 10 | deg
Re: | 4000000 |  |  | Cd Min: | 0.08355 | at alpha= | 20 | deg
Mach: | 0.25 |  |  | Cl=0 at alpha= | -0.53003 | deg
|  |  |  | @ Cl=0.1, Cd= | 0.00611
|  |  |  | @ Cl=0.4, Cd= | 0.0061783
|  |  |  | @ Cl=0.6, Cd= | 0.0066941
alpha (deg) | Cl | Cd | Cm | Cl/Cd
-20 | -1.4712 | 0.06553 | -0.0581 | -22.4508
-19.5 | -1.4957 | 0.05685 | -0.0609 | -26.3096
-19 | -1.5092 | 0.04965 | -0.0626 | -30.3968
-18.5 | -1.513 | 0.04368 | -0.0633 | -34.6383
-18 | -1.5081 | 0.03883 | -0.0633 | -38.8385
-17.5 | -1.4997 | 0.0345 | -0.0627 | -43.4696
-17 | -1.4911 | 0.03051 | -0.0614 | -48.8725
-16.5 | -1.4741 | 0.0274 | -0.0597 | -53.7993
-16 | -1.453 | 0.02481 | -0.0576 | -58.5651
-15.5 | -1.4328 | 0.02236 | -0.0549 | -64.0787
-15 | -1.4066 | 0.02046 | -0.052 | -68.7488
-14.5 | -1.3799 | 0.01878 | -0.0486 | -73.4771
-14 | -1.3534 | 0.01729 | -0.0448 | -78.2765
-13.5 | -1.3263 | 0.0161 | -0.0404 | -82.3789
-13 | -1.3025 | 0.01499 | -0.0351 | -86.8913
-12.5 | -1.2396 | 0.01398 | -0.0366 | -88.6695
-12 | -1.1904 | 0.01302 | -0.0354 | -91.4286
-11.5 | -1.117 | 0.0121 | -0.0388 | -92.314
-11 | -0.9908 | 0.01118 | -0.0526 | -88.6225
-10.5 | -0.8974 | 0.0106 | -0.0599 | -84.6604
-10 | -0.8689 | 0.01024 | -0.0541 | -84.8535
-9.5 | -0.8341 | 0.00989 | -0.0493 | -84.3377
-9 | -0.7976 | 0.00955 | -0.0448 | -83.5183
-8.5 | -0.7597 | 0.00922 | -0.0404 | -82.397
-8 | -0.7212 | 0.0089 | -0.0361 | -81.0337
-7.5 | -0.6824 | 0.00861 | -0.0318 | -79.2567
-7 | -0.6427 | 0.00834 | -0.0276 | -77.0624
-6 | -0.5581 | 0.00794 | -0.0202 | -70.2897
-5.5 | -0.5105 | 0.00773 | -0.0176 | -66.0414
-5 | -0.4614 | 0.00753 | -0.0153 | -61.2749
-4.5 | -0.4113 | 0.00734 | -0.0132 | -56.0354
-4 | -0.3616 | 0.00714 | -0.0111 | -50.6443
-3.5 | -0.3105 | 0.00698 | -0.0092 | -44.4842
-3 | -0.2587 | 0.00685 | -0.0075 | -37.7664
-2.5 | -0.2072 | 0.00669 | -0.0057 | -30.9716
-2 | -0.1546 | 0.00655 | -0.0042 | -23.6031
-1.5 | -0.1019 | 0.00643 | -0.0026 | -15.8476
-1 | -0.0493 | 0.00633 | -0.0011 | -7.7883
0 | 0.0556 | 0.00616 | 0.002 | 9.026
0.5 | 0.1089 | 0.0061 | 0.0034 | 17.8525
1 | 0.1615 | 0.00604 | 0.0049 | 26.7384
1.5 | 0.2145 | 0.00603 | 0.0064 | 35.5721
2 | 0.2671 | 0.00605 | 0.0079 | 44.1488
2.5 | 0.3189 | 0.00608 | 0.0096 | 52.4507
3 | 0.3718 | 0.00614 | 0.0111 | 60.5537
3.5 | 0.4234 | 0.00621 | 0.0129 | 68.1804
4 | 0.4753 | 0.00631 | 0.0146 | 75.3249
4.5 | 0.5257 | 0.00645 | 0.0166 | 81.5039
5 | 0.5748 | 0.0066 | 0.0189 | 87.0909
5.5 | 0.623 | 0.00678 | 0.0213 | 91.8879
6 | 0.6693 | 0.007 | 0.0241 | 95.6143
6.5 | 0.7137 | 0.00723 | 0.0273 | 98.7137
7.5 | 0.7861 | 0.00768 | 0.037 | 102.3568
8 | 0.8195 | 0.00797 | 0.0423 | 102.8231
8.5 | 0.8541 | 0.00828 | 0.0473 | 103.1522
9 | 0.9116 | 0.00879 | 0.0473 | 103.7088
9.5 | 1.0061 | 0.00954 | 0.0394 | 105.4612
10 | 1.0858 | 0.01024 | 0.0347 | 106.0352
10.5 | 1.1481 | 0.011 | 0.0334 | 104.3727
11 | 1.2056 | 0.01187 | 0.0329 | 101.567
11.5 | 1.2509 | 0.01286 | 0.0344 | 97.2706
12 | 1.307 | 0.01396 | 0.0335 | 93.6246
12.5 | 1.3601 | 0.01526 | 0.0327 | 89.1284
13 | 1.3902 | 0.01677 | 0.0356 | 82.898
13.5 | 1.4051 | 0.0185 | 0.0406 | 75.9514
14 | 1.4235 | 0.02045 | 0.0444 | 69.6088
14.5 | 1.4374 | 0.023 | 0.0478 | 62.4957
15 | 1.4548 | 0.02567 | 0.0501 | 56.6732
15.5 | 1.4651 | 0.02913 | 0.052 | 50.2952
16 | 1.4749 | 0.03288 | 0.0534 | 44.8571
16.5 | 1.4796 | 0.03729 | 0.0543 | 39.6782
17 | 1.4819 | 0.04215 | 0.0546 | 35.1578
17.5 | 1.4763 | 0.04793 | 0.0544 | 30.8012
18 | 1.4743 | 0.05359 | 0.0539 | 27.5107
18.5 | 1.4623 | 0.06043 | 0.0527 | 24.1982
19 | 1.4432 | 0.06824 | 0.0509 | 21.1489
19.5 | 1.4312 | 0.07553 | 0.0489 | 18.9488
20 | 1.414 | 0.08355 | 0.0463 | 16.924

## 71. Re 4M Mach 0.50 (1)
BIGFOIL.COM POLAR EXPORT
Horten 19.00% thick 1.00% camber
Horten 19.00% thick 1.00% camber |  |  |  | Cl Max: | 1.327 | at alpha= | 11 | deg
JavaFoil+Calcfoil stall+Eppler ext transition |  |  |  | L/D Max: | 81.269 | at alpha= | 6 | deg
Re: | 4000000 |  |  | Cd Min: | 0.00761 | at alpha= | 2.5 | deg
Mach: | 0.5 |  |  | Cl=0 at alpha= | -0.41667 | deg
|  |  |  | @ Cl=0.1, Cd= | 0.0079982
|  |  |  | @ Cl=0.4, Cd= | 0.007678
|  |  |  | @ Cl=0.6, Cd= | 0.0091663
alpha (deg) | Cl | Cd | Cm | Cl/Cd
-15 | -0.828 | 0.11842 | 0.01 | -6.995
-14.5 | -0.801 | 0.11659 | 0.01 | -6.873
-14 | -0.773 | 0.10261 | 0.01 | -7.537
-13.5 | -0.746 | 0.10066 | 0.009 | -7.407
-13 | -0.724 | 0.0934 | 0.01 | -7.754
-12.5 | -0.723 | 0.07142 | 0.012 | -10.121
-12 | -0.686 | 0.07634 | 0.011 | -8.981
-11.5 | -1.013 | 0.04402 | 0.013 | -23.002
-11 | -1.126 | 0.03056 | 0.013 | -36.837
-10.5 | -1.162 | 0.02455 | 0.013 | -47.325
-10 | -1.164 | 0.02108 | 0.013 | -55.211
-9.5 | -1.145 | 0.01873 | 0.012 | -61.113
-9 | -1.113 | 0.017 | 0.012 | -65.434
-8.5 | -1.071 | 0.01567 | 0.012 | -68.361
-8 | -1.023 | 0.01434 | 0.011 | -71.305
-7.5 | -0.969 | 0.01346 | 0.011 | -72.018
-7 | -0.911 | 0.01266 | 0.01 | -71.953
-6.5 | -0.85 | 0.01204 | 0.01 | -70.571
-6 | -0.786 | 0.01149 | 0.009 | -68.45
-5.5 | -0.721 | 0.01102 | 0.009 | -65.411
-5 | -0.653 | 0.0106 | 0.008 | -61.63
-4.5 | -0.585 | 0.01019 | 0.008 | -57.382
-4 | -0.515 | 0.00987 | 0.007 | -52.183
-3.5 | -0.445 | 0.00956 | 0.006 | -46.476
-3 | -0.373 | 0.00822 | 0.006 | -45.424
-2.5 | -0.302 | 0.00839 | 0.005 | -35.955
-2 | -0.23 | 0.00824 | 0.005 | -27.896
-1.5 | -0.158 | 0.00844 | 0.004 | -18.663
-1 | -0.085 | 0.00833 | 0.004 | -10.203
-0.5 | -0.012 | 0.0083 | 0.003 | -1.484
0 | 0.06 | 0.00819 | 0.003 | 7.383
0.5 | 0.133 | 0.00784 | 0.002 | 16.977
1 | 0.205 | 0.00814 | 0.001 | 25.231
1.5 | 0.278 | 0.00781 | 0.001 | 35.545
2 | 0.35 | 0.00784 | 0 | 44.575
2.5 | 0.421 | 0.00761 | 0 | 55.34
3 | 0.493 | 0.00885 | -0.001 | 55.669
3.5 | 0.563 | 0.00905 | -0.001 | 62.203
4 | 0.633 | 0.00927 | -0.002 | 68.288
4.5 | 0.702 | 0.00961 | -0.003 | 73.087
5 | 0.77 | 0.01003 | -0.003 | 76.779
5.5 | 0.837 | 0.01051 | -0.004 | 79.624
6 | 0.902 | 0.0111 | -0.004 | 81.269
6.5 | 0.965 | 0.01203 | -0.005 | 80.229
7 | 1.025 | 0.0129 | -0.005 | 79.461
7.5 | 1.082 | 0.01393 | -0.006 | 77.674
8 | 1.136 | 0.01519 | -0.006 | 74.774
8.5 | 1.185 | 0.01673 | -0.007 | 70.814
9 | 1.229 | 0.01862 | -0.007 | 65.995
9.5 | 1.267 | 0.02095 | -0.008 | 60.467
10 | 1.297 | 0.02377 | -0.008 | 54.574
10.5 | 1.319 | 0.02718 | -0.009 | 48.517
11 | 1.327 | 0.03143 | -0.009 | 42.205
11.5 | 1.316 | 0.03681 | -0.009 | 35.751
12 | 1.274 | 0.04402 | -0.01 | 28.947
12.5 | 1.148 | 0.05553 | -0.01 | 20.669
13 | 0.822 | 0.07308 | -0.01 | 11.25
13.5 | 0.848 | 0.07654 | -0.01 | 11.075
14 | 0.826 | 0.11066 | -0.008 | 7.466
14.5 | 0.849 | 0.11727 | -0.008 | 7.237
15 | 0.877 | 0.12023 | -0.008 | 7.298
15.5 | 0.906 | 0.12489 | -0.008 | 7.255
16 | 0.935 | 0.13037 | -0.009 | 7.174

## 72. Re 4M Mach 0.50 (2)
BIGFOIL.COM POLAR EXPORT
Horten 19.00% thick 1.00% camber
Horten 19.00% thick 1.00% camber |  |  |  | Cl Max: | 1.3199 | at alpha= | 11.5 | deg
XFOIL ncrit=9 |  |  |  | L/D Max: | 87.8966 | at alpha= | 6.5 | deg
Re: | 4000000 |  |  | Cd Min: | 0.14014 | at alpha= | -18.5 | deg
Mach: | 0.5 |  |  | Cl=0 at alpha= | -0.61121 | deg
|  |  |  | @ Cl=0.1, Cd= | 0.0066188
|  |  |  | @ Cl=0.4, Cd= | 0.0066812
|  |  |  | @ Cl=0.6, Cd= | 0.0072757
alpha (deg) | Cl | Cd | Cm | Cl/Cd
-18.5 | -0.948 | 0.14014 | -0.0345 | -6.7647
-18 | -0.9771 | 0.12829 | -0.0422 | -7.6163
-17.5 | -1.0106 | 0.11639 | -0.0497 | -8.6829
-17 | -1.0504 | 0.10436 | -0.0569 | -10.0652
-16.5 | -1.0963 | 0.09227 | -0.0639 | -11.8814
-16 | -1.1451 | 0.08042 | -0.0703 | -14.239
-15.5 | -1.1943 | 0.06904 | -0.0759 | -17.2987
-15 | -1.2342 | 0.05887 | -0.08 | -20.9648
-14.5 | -1.2668 | 0.04971 | -0.0828 | -25.4838
-14 | -1.2861 | 0.04199 | -0.0838 | -30.6287
-13.5 | -1.295 | 0.03548 | -0.0832 | -36.4994
-13 | -1.2934 | 0.0302 | -0.081 | -42.8278
-12.5 | -1.281 | 0.02613 | -0.0774 | -49.0241
-12 | -1.2569 | 0.02284 | -0.0736 | -55.0306
-11.5 | -1.2083 | 0.01983 | -0.0722 | -60.9329
-10.5 | -0.9537 | 0.0152 | -0.0933 | -62.7434
-10 | -0.9003 | 0.01394 | -0.0907 | -64.5839
-9.5 | -0.8584 | 0.01292 | -0.0856 | -66.4396
-9 | -0.8173 | 0.01207 | -0.08 | -67.7133
-8.5 | -0.7759 | 0.01134 | -0.0742 | -68.4215
-8 | -0.7331 | 0.01072 | -0.0684 | -68.3862
-7.5 | -0.6908 | 0.01015 | -0.0626 | -68.0591
-7 | -0.6469 | 0.00967 | -0.0569 | -66.8976
-6.5 | -0.6023 | 0.00924 | -0.0512 | -65.184
-6 | -0.5574 | 0.00884 | -0.0457 | -63.0543
-5.5 | -0.5117 | 0.00849 | -0.0402 | -60.2709
-5 | -0.4654 | 0.00818 | -0.0349 | -56.8949
-4.5 | -0.4193 | 0.00792 | -0.0296 | -52.9419
-4 | -0.3743 | 0.00775 | -0.024 | -48.2968
-3.5 | -0.3229 | 0.00757 | -0.0198 | -42.6552
-3 | -0.2699 | 0.00737 | -0.0159 | -36.6214
-2.5 | -0.2149 | 0.00722 | -0.0126 | -29.7645
-2 | -0.1585 | 0.00709 | -0.0095 | -22.3554
-1.5 | -0.1024 | 0.00693 | -0.0065 | -14.7763
-1 | -0.0444 | 0.00682 | -0.0038 | -6.5103
-0.5 | 0.0127 | 0.00672 | -0.001 | 1.8899
0 | 0.0695 | 0.00664 | 0.0018 | 10.4669
0.5 | 0.1271 | 0.0066 | 0.0045 | 19.2576
1 | 0.1852 | 0.00656 | 0.0071 | 28.2317
1.5 | 0.2426 | 0.00654 | 0.0099 | 37.0948
2 | 0.2996 | 0.00655 | 0.0127 | 45.7405
2.5 | 0.3562 | 0.00661 | 0.0158 | 53.888
3 | 0.4116 | 0.0067 | 0.0191 | 61.4328
3.5 | 0.4656 | 0.00683 | 0.0227 | 68.1698
4 | 0.5182 | 0.00698 | 0.0266 | 74.2407
4.5 | 0.5669 | 0.00713 | 0.0315 | 79.5091
5 | 0.6078 | 0.00731 | 0.0378 | 83.1464
5.5 | 0.651 | 0.00758 | 0.0437 | 85.8839
6.5 | 0.7313 | 0.00832 | 0.0564 | 87.8966
7 | 0.7691 | 0.00879 | 0.063 | 87.4972
7.5 | 0.8043 | 0.00935 | 0.0698 | 86.0214
8 | 0.8442 | 0.01003 | 0.0755 | 84.1675
8.5 | 0.9357 | 0.01105 | 0.0712 | 84.6787
9.5 | 1.125 | 0.01425 | 0.0603 | 78.9474
10 | 1.1853 | 0.01638 | 0.0601 | 72.3626
10.5 | 1.23 | 0.01905 | 0.0615 | 64.5669
11 | 1.2821 | 0.02231 | 0.0602 | 57.4675
11.5 | 1.3199 | 0.02618 | 0.0598 | 50.4163
12 | 1.3196 | 0.0304 | 0.0641 | 43.4079
12.5 | 1.3188 | 0.03512 | 0.0672 | 37.5513
13 | 1.3113 | 0.04061 | 0.0694 | 32.2901
13.5 | 1.2995 | 0.04674 | 0.0707 | 27.8027
14 | 1.2837 | 0.05351 | 0.0711 | 23.9899
14.5 | 1.2638 | 0.06096 | 0.0704 | 20.7316
15 | 1.2438 | 0.06875 | 0.0691 | 18.0916
15.5 | 1.2208 | 0.07714 | 0.0669 | 15.8258
16 | 1.1912 | 0.08643 | 0.0636 | 13.7823
16.5 | 1.1704 | 0.0953 | 0.0603 | 12.2812

## 73. Re 5M Mach 0.00 (1)
BIGFOIL.COM POLAR EXPORT
Horten 19.00% thick 1.00% camber
Horten 19.00% thick 1.00% camber |  |  |  | Cl Max: | 1.744 | at alpha= | 19.5 | deg
JavaFoil+Calcfoil stall+Eppler ext transition |  |  |  | L/D Max: | 98.865 | at alpha= | 9 | deg
Re: | 5000000 |  |  | Cd Min: | 0.008 | at alpha= | 5 | deg
Mach: | 0 |  |  | Cl=0 at alpha= | -0.4127 | deg
|  |  |  | @ Cl=0.1, Cd= | 0.0085825
|  |  |  | @ Cl=0.4, Cd= | 0.0083724
|  |  |  | @ Cl=0.6, Cd= | 0.0081533
alpha (deg) | Cl | Cd | Cm | Cl/Cd
-20 | -1.584 | 0.06645 | 0.017 | -23.843
-19.5 | -1.591 | 0.05963 | 0.017 | -26.678
-19 | -1.595 | 0.05316 | 0.016 | -30.01
-18.5 | -1.597 | 0.04743 | 0.016 | -33.676
-18 | -1.596 | 0.04213 | 0.016 | -37.876
-17.5 | -1.591 | 0.0376 | 0.016 | -42.306
-17 | -1.583 | 0.03359 | 0.016 | -47.125
-16.5 | -1.572 | 0.03016 | 0.016 | -52.119
-16 | -1.558 | 0.02718 | 0.015 | -57.333
-15.5 | -1.541 | 0.02467 | 0.015 | -62.455
-15 | -1.52 | 0.02256 | 0.015 | -67.356
-14.5 | -1.495 | 0.02078 | 0.015 | -71.958
-14 | -1.467 | 0.01924 | 0.014 | -76.255
-13.5 | -1.436 | 0.01793 | 0.014 | -80.119
-13 | -1.402 | 0.01683 | 0.014 | -83.287
-12.5 | -1.365 | 0.01587 | 0.013 | -85.989
-12 | -1.325 | 0.01485 | 0.013 | -89.269
-11.5 | -1.283 | 0.01411 | 0.013 | -90.924
-11 | -1.237 | 0.01345 | 0.012 | -92.009
-10.5 | -1.19 | 0.01285 | 0.012 | -92.609
-10 | -1.141 | 0.01235 | 0.011 | -92.413
-9.5 | -1.09 | 0.01187 | 0.011 | -91.838
-9 | -1.037 | 0.01145 | 0.011 | -90.539
-8.5 | -0.983 | 0.01107 | 0.01 | -88.768
-8 | -0.927 | 0.01069 | 0.01 | -86.736
-7.5 | -0.87 | 0.01036 | 0.009 | -84.001
-7 | -0.812 | 0.01003 | 0.009 | -80.959
-6.5 | -0.753 | 0.0089 | 0.008 | -84.618
-6 | -0.694 | 0.00906 | 0.008 | -76.545
-5.5 | -0.633 | 0.00886 | 0.007 | -71.477
-5 | -0.573 | 0.00909 | 0.007 | -62.994
-4.5 | -0.511 | 0.00884 | 0.007 | -57.843
-4 | -0.45 | 0.00914 | 0.006 | -49.217
-3.5 | -0.388 | 0.00896 | 0.006 | -43.238
-3 | -0.325 | 0.00882 | 0.005 | -36.887
-2.5 | -0.263 | 0.00912 | 0.005 | -28.794
-2 | -0.2 | 0.00855 | 0.004 | -23.375
-1.5 | -0.137 | 0.00843 | 0.004 | -16.241
-1 | -0.074 | 0.00874 | 0.003 | -8.448
-0.5 | -0.011 | 0.00862 | 0.003 | -1.24
0 | 0.052 | 0.00862 | 0.002 | 6.086
0.5 | 0.116 | 0.00857 | 0.002 | 13.492
1 | 0.179 | 0.00812 | 0.001 | 22
1.5 | 0.242 | 0.00853 | 0.001 | 28.319
2 | 0.304 | 0.00854 | 0 | 35.627
2.5 | 0.367 | 0.00858 | 0 | 42.784
3 | 0.429 | 0.00819 | -0.001 | 52.41
3.5 | 0.492 | 0.00832 | -0.001 | 59.083
4 | 0.554 | 0.00801 | -0.002 | 69.089
4.5 | 0.615 | 0.0082 | -0.002 | 75.071
5 | 0.677 | 0.008 | -0.003 | 84.564
5.5 | 0.737 | 0.00826 | -0.003 | 89.286
6 | 0.798 | 0.0089 | -0.004 | 89.614
6.5 | 0.857 | 0.0092 | -0.004 | 93.122
7 | 0.916 | 0.00974 | -0.005 | 94.025
7.5 | 0.974 | 0.01014 | -0.005 | 96.036
8 | 1.03 | 0.01055 | -0.006 | 97.62
8.5 | 1.086 | 0.011 | -0.006 | 98.676
9 | 1.14 | 0.01153 | -0.007 | 98.865
9.5 | 1.192 | 0.01211 | -0.007 | 98.398
10 | 1.242 | 0.01278 | -0.007 | 97.152
10.5 | 1.291 | 0.01353 | -0.008 | 95.372
11 | 1.337 | 0.01441 | -0.008 | 92.744
11.5 | 1.381 | 0.01542 | -0.009 | 89.562
12 | 1.422 | 0.01655 | -0.009 | 85.934
12.5 | 1.462 | 0.01786 | -0.01 | 81.833
13 | 1.498 | 0.01936 | -0.01 | 77.421
13.5 | 1.533 | 0.02104 | -0.01 | 72.881
14 | 1.565 | 0.02291 | -0.011 | 68.318
14.5 | 1.594 | 0.02502 | -0.011 | 63.722
15 | 1.621 | 0.02736 | -0.012 | 59.234
15.5 | 1.645 | 0.02992 | -0.012 | 55
16 | 1.667 | 0.03274 | -0.012 | 50.924
16.5 | 1.686 | 0.03578 | -0.013 | 47.123
17 | 1.702 | 0.03922 | -0.013 | 43.387
17.5 | 1.715 | 0.04274 | -0.013 | 40.135
18 | 1.726 | 0.04666 | -0.014 | 36.99
18.5 | 1.735 | 0.05075 | -0.014 | 34.18
19 | 1.741 | 0.05516 | -0.014 | 31.555
19.5 | 1.744 | 0.05994 | -0.014 | 29.096
20 | 1.744 | 0.0651 | -0.015 | 26.783

## 74. Re 5M Mach 0.00 (2)
BIGFOIL.COM POLAR EXPORT
Horten 19.00% thick 1.00% camber
Horten 19.00% thick 1.00% camber |  |  |  | Cl Max: | 1.0231 | at alpha= | 10 | deg
XFOIL ncrit=9 |  |  |  | L/D Max: | 113.426 | at alpha= | 10 | deg
Re: | 5000000 |  |  | Cd Min: | 0.03687 | at alpha= | -20 | deg
Mach: | 0 |  |  | Cl=0 at alpha= | -0.52326 | deg
|  |  |  | @ Cl=0.1, Cd= | 0.0058933
|  |  |  | @ Cl=0.4, Cd= | 0.0059323
|  |  |  | @ Cl=0.6, Cd= | 0.0063806
alpha (deg) | Cl | Cd | Cm | Cl/Cd
-20 | -1.627 | 0.03687 | -0.0536 | -44.128
-19.5 | -1.6175 | 0.03318 | -0.053 | -48.7492
-19 | -1.6049 | 0.02996 | -0.052 | -53.5681
-18.5 | -1.5857 | 0.02741 | -0.0508 | -57.8511
-18 | -1.5679 | 0.02495 | -0.0491 | -62.8417
-17.5 | -1.549 | 0.02272 | -0.047 | -68.1778
-17 | -1.5248 | 0.02096 | -0.0449 | -72.7481
-16.5 | -1.499 | 0.0194 | -0.0425 | -77.268
-16 | -1.4734 | 0.01795 | -0.0398 | -82.0836
-15.5 | -1.4446 | 0.01678 | -0.037 | -86.0906
-15 | -1.4164 | 0.01571 | -0.0338 | -90.1591
-14.5 | -1.3898 | 0.01476 | -0.03 | -94.1599
-14 | -1.3624 | 0.01403 | -0.0257 | -97.1062
-13.5 | -1.3169 | 0.01319 | -0.0251 | -99.8408
-13 | -1.2575 | 0.0125 | -0.0269 | -100.6
-12.5 | -1.2141 | 0.01177 | -0.0253 | -103.1521
-12 | -1.1411 | 0.01111 | -0.0296 | -102.7093
-11.5 | -1.0234 | 0.01036 | -0.0433 | -98.7838
-11 | -0.9352 | 0.00988 | -0.0508 | -94.6559
-10.5 | -0.9071 | 0.00965 | -0.0454 | -94
-10 | -0.8746 | 0.00935 | -0.0409 | -93.5401
-9.5 | -0.8398 | 0.00907 | -0.0367 | -92.591
-9 | -0.8025 | 0.00881 | -0.033 | -91.0897
-8.5 | -0.7651 | 0.00853 | -0.0292 | -89.6952
-8 | -0.7283 | 0.0083 | -0.0252 | -87.747
-7.5 | -0.6899 | 0.00811 | -0.0215 | -85.0678
-7 | -0.6456 | 0.00789 | -0.0189 | -81.8251
-6.5 | -0.5996 | 0.00769 | -0.0167 | -77.9714
-6 | -0.5524 | 0.00749 | -0.0147 | -73.7517
-5.5 | -0.5043 | 0.00731 | -0.0129 | -68.9877
-5 | -0.4556 | 0.00714 | -0.0112 | -63.8095
-4.5 | -0.406 | 0.00699 | -0.0097 | -58.083
-4 | -0.3558 | 0.00683 | -0.0082 | -52.0937
-3.5 | -0.3054 | 0.00667 | -0.0068 | -45.7871
-3 | -0.2546 | 0.00652 | -0.0055 | -39.0491
-2.5 | -0.2035 | 0.0064 | -0.0042 | -31.7969
-2 | -0.1523 | 0.0063 | -0.003 | -24.1746
-1.5 | -0.1011 | 0.00618 | -0.0017 | -16.3592
-1 | -0.0492 | 0.00608 | -0.0006 | -8.0921
-0.5 | 0.0024 | 0.00599 | 0.0006 | 0.40067
0 | 0.0539 | 0.00592 | 0.0018 | 9.1047
0.5 | 0.1056 | 0.00589 | 0.0029 | 17.9287
1 | 0.1568 | 0.00583 | 0.0042 | 26.8954
1.5 | 0.2087 | 0.0058 | 0.0053 | 35.9828
2 | 0.2605 | 0.0058 | 0.0064 | 44.9138
2.5 | 0.3114 | 0.00582 | 0.0077 | 53.5052
3 | 0.3623 | 0.00588 | 0.009 | 61.6156
3.5 | 0.4128 | 0.00595 | 0.0103 | 69.3782
4 | 0.4634 | 0.00605 | 0.0117 | 76.595
4.5 | 0.5136 | 0.00615 | 0.0131 | 83.5122
5 | 0.5629 | 0.00625 | 0.0147 | 90.064
5.5 | 0.6112 | 0.00642 | 0.0164 | 95.2025
6 | 0.6586 | 0.0066 | 0.0183 | 99.7879
6.5 | 0.7046 | 0.00681 | 0.0205 | 103.4655
7 | 0.7486 | 0.00703 | 0.023 | 106.4865
7.5 | 0.7902 | 0.00726 | 0.026 | 108.843
8 | 0.8254 | 0.00749 | 0.0303 | 110.2003
8.5 | 0.8574 | 0.00772 | 0.0352 | 111.0622
9 | 0.8887 | 0.00799 | 0.0402 | 111.2265
9.5 | 0.9384 | 0.00838 | 0.041 | 111.9809
10 | 1.0231 | 0.00902 | 0.0342 | 113.4257

## 75. Re 5M Mach 0.10 (1)
BIGFOIL.COM POLAR EXPORT
Horten 19.00% thick 1.00% camber
Horten 19.00% thick 1.00% camber |  |  |  | Cl Max: | 1.725 | at alpha= | 19.5 | deg
JavaFoil+Calcfoil stall+Eppler ext transition |  |  |  | L/D Max: | 98.225 | at alpha= | 9 | deg
Re: | 5000000 |  |  | Cd Min: | 0.00791 | at alpha= | 5.5 | deg
Mach: | 0.1 |  |  | Cl=0 at alpha= | -0.41406 | deg
|  |  |  | @ Cl=0.1, Cd= | 0.0085876
|  |  |  | @ Cl=0.4, Cd= | 0.00845
|  |  |  | @ Cl=0.6, Cd= | 0.0081864
alpha (deg) | Cl | Cd | Cm | Cl/Cd
-20 | -1.554 | 0.07119 | 0.017 | -21.823
-19.5 | -1.563 | 0.06383 | 0.016 | -24.486
-19 | -1.571 | 0.05681 | 0.016 | -27.648
-18.5 | -1.575 | 0.05048 | 0.016 | -31.207
-18 | -1.577 | 0.04475 | 0.016 | -35.231
-17.5 | -1.575 | 0.03967 | 0.016 | -39.697
-17 | -1.569 | 0.03539 | 0.016 | -44.346
-16.5 | -1.561 | 0.03155 | 0.016 | -49.484
-16 | -1.549 | 0.02838 | 0.015 | -54.587
-15.5 | -1.534 | 0.02563 | 0.015 | -59.841
-15 | -1.515 | 0.0233 | 0.015 | -65.025
-14.5 | -1.492 | 0.02138 | 0.015 | -69.81
-14 | -1.466 | 0.01973 | 0.014 | -74.293
-13.5 | -1.436 | 0.01837 | 0.014 | -78.164
-13 | -1.402 | 0.01718 | 0.014 | -81.632
-12.5 | -1.366 | 0.01598 | 0.013 | -85.493
-12 | -1.327 | 0.01509 | 0.013 | -87.982
-11.5 | -1.285 | 0.01431 | 0.013 | -89.786
-11 | -1.241 | 0.01362 | 0.012 | -91.105
-10.5 | -1.194 | 0.01303 | 0.012 | -91.633
-10 | -1.145 | 0.01247 | 0.011 | -91.79
-9.5 | -1.094 | 0.01197 | 0.011 | -91.351
-9 | -1.041 | 0.01155 | 0.011 | -90.149
-8.5 | -0.987 | 0.01115 | 0.01 | -88.47
-8 | -0.931 | 0.01075 | 0.01 | -86.569
-7.5 | -0.874 | 0.01041 | 0.009 | -83.905
-7 | -0.816 | 0.01013 | 0.009 | -80.526
-6.5 | -0.757 | 0.00895 | 0.008 | -84.527
-6 | -0.697 | 0.00909 | 0.008 | -76.658
-5.5 | -0.636 | 0.00889 | 0.008 | -71.608
-5 | -0.575 | 0.00913 | 0.007 | -63.029
-4.5 | -0.514 | 0.00893 | 0.007 | -57.535
-4 | -0.452 | 0.00916 | 0.006 | -49.32
-3.5 | -0.389 | 0.00898 | 0.006 | -43.358
-3 | -0.327 | 0.00883 | 0.005 | -36.996
-2.5 | -0.264 | 0.00915 | 0.005 | -28.836
-2 | -0.201 | 0.00858 | 0.004 | -23.416
-1.5 | -0.138 | 0.00851 | 0.004 | -16.164
-1 | -0.074 | 0.0084 | 0.003 | -8.836
-0.5 | -0.011 | 0.00874 | 0.003 | -1.229
0 | 0.053 | 0.00861 | 0.002 | 6.124
0.5 | 0.116 | 0.00858 | 0.002 | 13.538
1 | 0.179 | 0.00814 | 0.001 | 22.047
1.5 | 0.243 | 0.00855 | 0.001 | 28.371
2 | 0.306 | 0.00857 | 0 | 35.686
2.5 | 0.369 | 0.00862 | 0 | 42.773
3 | 0.431 | 0.00828 | -0.001 | 52.099
3.5 | 0.494 | 0.00834 | -0.001 | 59.223
4 | 0.556 | 0.00808 | -0.002 | 68.825
4.5 | 0.618 | 0.00823 | -0.002 | 75.139
5 | 0.68 | 0.00804 | -0.003 | 84.575
5.5 | 0.741 | 0.00791 | -0.003 | 93.652
6 | 0.801 | 0.00895 | -0.004 | 89.52
6.5 | 0.861 | 0.00926 | -0.004 | 92.993
7 | 0.92 | 0.00984 | -0.005 | 93.485
7.5 | 0.978 | 0.01021 | -0.005 | 95.739
8 | 1.035 | 0.01064 | -0.006 | 97.224
8.5 | 1.09 | 0.01111 | -0.006 | 98.125
9 | 1.144 | 0.01164 | -0.007 | 98.225
9.5 | 1.196 | 0.01225 | -0.007 | 97.599
10 | 1.246 | 0.01295 | -0.008 | 96.185
10.5 | 1.294 | 0.01376 | -0.008 | 94.08
11 | 1.34 | 0.01467 | -0.008 | 91.331
11.5 | 1.384 | 0.01572 | -0.009 | 88.046
12 | 1.425 | 0.01692 | -0.009 | 84.212
12.5 | 1.464 | 0.0183 | -0.01 | 79.998
13 | 1.5 | 0.01985 | -0.01 | 75.564
13.5 | 1.534 | 0.02162 | -0.01 | 70.95
14 | 1.565 | 0.02357 | -0.011 | 66.405
14.5 | 1.593 | 0.02577 | -0.011 | 61.827
15 | 1.619 | 0.02823 | -0.012 | 57.349
15.5 | 1.642 | 0.0309 | -0.012 | 53.14
16 | 1.663 | 0.03381 | -0.012 | 49.179
16.5 | 1.679 | 0.03705 | -0.013 | 45.332
17 | 1.694 | 0.04065 | -0.013 | 41.661
17.5 | 1.705 | 0.04436 | -0.013 | 38.441
18 | 1.714 | 0.04847 | -0.014 | 35.356
18.5 | 1.72 | 0.05277 | -0.014 | 32.595
19 | 1.724 | 0.0574 | -0.014 | 30.029
19.5 | 1.725 | 0.0624 | -0.014 | 27.639
20 | 1.721 | 0.06779 | -0.015 | 25.392

## 76. Re 5M Mach 0.10 (2)
BIGFOIL.COM POLAR EXPORT
Horten 19.00% thick 1.00% camber
Horten 19.00% thick 1.00% camber |  |  |  | Cl Max: | 1.5738 | at alpha= | 19 | deg
XFOIL ncrit=9 |  |  |  | L/D Max: | 114.066 | at alpha= | 10.5 | deg
Re: | 5000000 |  |  | Cd Min: | 0.05663 | at alpha= | 20 | deg
Mach: | 0.1 |  |  | Cl=0 at alpha= | -0.52514 | deg
|  |  |  | @ Cl=0.1, Cd= | 0.0059037
|  |  |  | @ Cl=0.4, Cd= | 0.0059462
|  |  |  | @ Cl=0.6, Cd= | 0.0064009
alpha (deg) | Cl | Cd | Cm | Cl/Cd
-20 | -1.6144 | 0.03991 | -0.0554 | -40.451
-19.5 | -1.6097 | 0.03556 | -0.0551 | -45.2672
-19 | -1.6009 | 0.03181 | -0.0543 | -50.3269
-18.5 | -1.5843 | 0.02892 | -0.0532 | -54.7822
-18 | -1.5647 | 0.0264 | -0.0517 | -59.2689
-17.5 | -1.5478 | 0.02388 | -0.0497 | -64.8157
-17 | -1.5258 | 0.02186 | -0.0475 | -69.7987
-16.5 | -1.4993 | 0.02024 | -0.0453 | -74.0761
-16 | -1.4748 | 0.01863 | -0.0425 | -79.1626
-15.5 | -1.4477 | 0.01728 | -0.0396 | -83.7789
-15 | -1.418 | 0.0162 | -0.0365 | -87.5309
-14.5 | -1.392 | 0.01513 | -0.0326 | -92.0026
-14 | -1.3652 | 0.0143 | -0.0283 | -95.4685
-13.5 | -1.323 | 0.01348 | -0.0268 | -98.1454
-13 | -1.2639 | 0.01272 | -0.0284 | -99.3632
-12.5 | -1.2199 | 0.01196 | -0.0269 | -101.9983
-12 | -1.1477 | 0.01129 | -0.0308 | -101.6563
-11.5 | -1.0306 | 0.01053 | -0.0441 | -97.8727
-11 | -0.9362 | 0.01 | -0.0527 | -93.62
-10.5 | -0.9084 | 0.00973 | -0.0472 | -93.3607
-10 | -0.8759 | 0.00943 | -0.0426 | -92.8844
-9.5 | -0.8409 | 0.00915 | -0.0383 | -91.9016
-9 | -0.803 | 0.00887 | -0.0346 | -90.5299
-8.5 | -0.7663 | 0.00858 | -0.0306 | -89.3124
-8 | -0.7284 | 0.00832 | -0.0267 | -87.5481
-7.5 | -0.6913 | 0.00815 | -0.0225 | -84.8221
-7 | -0.6476 | 0.00792 | -0.0198 | -81.7677
-6.5 | -0.6015 | 0.00772 | -0.0175 | -77.9145
-6 | -0.5543 | 0.00752 | -0.0154 | -73.7101
-5.5 | -0.5061 | 0.00734 | -0.0135 | -68.951
-5 | -0.4573 | 0.00716 | -0.0117 | -63.8687
-4.5 | -0.4076 | 0.00701 | -0.0101 | -58.1455
-4 | -0.3572 | 0.00686 | -0.0086 | -52.07
-3.5 | -0.3065 | 0.0067 | -0.0071 | -45.7463
-3 | -0.2555 | 0.00654 | -0.0058 | -39.0673
-2.5 | -0.2043 | 0.00642 | -0.0044 | -31.8224
-2 | -0.1526 | 0.00632 | -0.0032 | -24.1456
-1.5 | -0.1014 | 0.0062 | -0.0018 | -16.3548
-1 | -0.0491 | 0.00611 | -0.0007 | -8.036
-0.5 | 0.0026 | 0.006 | 0.0005 | 0.43333
0 | 0.0545 | 0.00593 | 0.0017 | 9.1906
0.5 | 0.1064 | 0.0059 | 0.0029 | 18.0339
1 | 0.1577 | 0.00585 | 0.0042 | 26.9573
1.5 | 0.2099 | 0.00582 | 0.0054 | 36.0653
2 | 0.262 | 0.00582 | 0.0065 | 45.0172
2.5 | 0.3132 | 0.00583 | 0.0079 | 53.7221
3 | 0.3645 | 0.00589 | 0.0092 | 61.8846
3.5 | 0.415 | 0.00597 | 0.0106 | 69.5142
4 | 0.4657 | 0.00607 | 0.012 | 76.7216
4.5 | 0.5161 | 0.00618 | 0.0135 | 83.5113
5 | 0.5655 | 0.00628 | 0.0151 | 90.0478
5.5 | 0.614 | 0.00645 | 0.0169 | 95.1938
6 | 0.6615 | 0.00663 | 0.0189 | 99.7738
6.5 | 0.7076 | 0.00684 | 0.0212 | 103.4503
7 | 0.7516 | 0.00707 | 0.0238 | 106.3083
7.5 | 0.7931 | 0.0073 | 0.027 | 108.6438
8 | 0.8258 | 0.00752 | 0.0319 | 109.8138
8.5 | 0.8582 | 0.00778 | 0.0368 | 110.3085
9 | 0.8892 | 0.00806 | 0.042 | 110.3226
9.5 | 0.9433 | 0.00849 | 0.042 | 111.1072
10 | 1.0313 | 0.00912 | 0.0346 | 113.0811
10.5 | 1.111 | 0.00974 | 0.029 | 114.0657
11 | 1.1719 | 0.01038 | 0.0272 | 112.8998
11.5 | 1.2297 | 0.01108 | 0.026 | 110.9838
12 | 1.2709 | 0.01184 | 0.0279 | 107.3395
12.5 | 1.3247 | 0.01269 | 0.027 | 104.3893
13 | 1.3765 | 0.01364 | 0.0261 | 100.9164
13.5 | 1.4262 | 0.01469 | 0.0254 | 97.0865
14 | 1.4477 | 0.01578 | 0.0298 | 91.7427
14.5 | 1.4643 | 0.01722 | 0.0344 | 85.0348
15 | 1.4839 | 0.01881 | 0.0379 | 78.8889
15.5 | 1.5024 | 0.02074 | 0.0409 | 72.4397
16 | 1.5199 | 0.02303 | 0.0432 | 65.9965
16.5 | 1.5364 | 0.02562 | 0.045 | 59.9688
17 | 1.5514 | 0.02854 | 0.0463 | 54.3588
17.5 | 1.5594 | 0.03219 | 0.0474 | 48.4436
18 | 1.5713 | 0.03573 | 0.048 | 43.9771
18.5 | 1.5718 | 0.04046 | 0.0483 | 38.8482
19 | 1.5738 | 0.04522 | 0.0482 | 34.8032
19.5 | 1.5711 | 0.05069 | 0.0475 | 30.9943
20 | 1.5647 | 0.05663 | 0.0466 | 27.6302

## 77. Re 5M Mach 0.25 (1)
BIGFOIL.COM POLAR EXPORT
Horten 19.00% thick 1.00% camber
Horten 19.00% thick 1.00% camber |  |  |  | Cl Max: | 1.624 | at alpha= | 16.5 | deg
JavaFoil+Calcfoil stall+Eppler ext transition |  |  |  | L/D Max: | 95.505 | at alpha= | 7.5 | deg
Re: | 5000000 |  |  | Cd Min: | 0.00794 | at alpha= | 5 | deg
Mach: | 0.25 |  |  | Cl=0 at alpha= | -0.41539 | deg
|  |  |  | @ Cl=0.1, Cd= | 0.0085203
|  |  |  | @ Cl=0.4, Cd= | 0.0084431
|  |  |  | @ Cl=0.6, Cd= | 0.0082303
alpha (deg) | Cl | Cd | Cm | Cl/Cd
-20 | -1.315 | 0.10514 | 0.016 | -12.51
-19.5 | -1.348 | 0.09442 | 0.016 | -14.277
-19 | -1.378 | 0.08387 | 0.016 | -16.435
-18.5 | -1.405 | 0.07444 | 0.016 | -18.871
-18 | -1.427 | 0.06509 | 0.016 | -21.918
-17.5 | -1.445 | 0.05668 | 0.016 | -25.493
-17 | -1.459 | 0.04933 | 0.016 | -29.583
-16.5 | -1.47 | 0.04276 | 0.016 | -34.373
-16 | -1.475 | 0.03736 | 0.015 | -39.484
-15.5 | -1.475 | 0.03278 | 0.015 | -45.012
-15 | -1.471 | 0.02895 | 0.015 | -50.803
-14.5 | -1.46 | 0.0257 | 0.015 | -56.835
-14 | -1.444 | 0.02313 | 0.015 | -62.425
-13.5 | -1.423 | 0.02104 | 0.014 | -67.63
-13 | -1.398 | 0.01932 | 0.014 | -72.364
-12.5 | -1.368 | 0.01785 | 0.014 | -76.628
-12 | -1.334 | 0.01664 | 0.013 | -80.197
-11.5 | -1.297 | 0.0156 | 0.013 | -83.133
-11 | -1.255 | 0.01473 | 0.013 | -85.216
-10.5 | -1.211 | 0.01396 | 0.012 | -86.743
-10 | -1.164 | 0.01327 | 0.012 | -87.704
-9.5 | -1.114 | 0.01269 | 0.011 | -87.792
-9 | -1.062 | 0.01214 | 0.011 | -87.467
-8.5 | -1.007 | 0.01168 | 0.01 | -86.275
-8 | -0.951 | 0.01122 | 0.01 | -84.779
-7.5 | -0.894 | 0.01084 | 0.01 | -82.505
-7 | -0.835 | 0.0105 | 0.009 | -79.532
-6.5 | -0.775 | 0.01017 | 0.009 | -76.202
-6 | -0.714 | 0.00894 | 0.008 | -79.884
-5.5 | -0.653 | 0.00878 | 0.008 | -74.363
-5 | -0.59 | 0.00896 | 0.007 | -65.85
-4.5 | -0.527 | 0.00914 | 0.007 | -57.698
-4 | -0.464 | 0.00896 | 0.006 | -51.729
-3.5 | -0.4 | 0.00918 | 0.006 | -43.553
-3 | -0.336 | 0.00867 | 0.005 | -38.684
-2.5 | -0.271 | 0.00851 | 0.005 | -31.862
-2 | -0.206 | 0.00879 | 0.004 | -23.463
-1.5 | -0.141 | 0.00864 | 0.004 | -16.352
-1 | -0.076 | 0.0086 | 0.003 | -8.867
-0.5 | -0.011 | 0.0085 | 0.003 | -1.298
0 | 0.054 | 0.00886 | 0.002 | 6.116
0.5 | 0.119 | 0.00838 | 0.002 | 14.238
1 | 0.184 | 0.00832 | 0.001 | 22.147
1.5 | 0.249 | 0.00833 | 0.001 | 29.913
2 | 0.314 | 0.00798 | 0 | 39.341
2.5 | 0.379 | 0.00843 | 0 | 44.914
3 | 0.443 | 0.00847 | -0.001 | 52.286
3.5 | 0.507 | 0.00818 | -0.001 | 62.022
4 | 0.571 | 0.00835 | -0.002 | 68.406
4.5 | 0.634 | 0.00809 | -0.002 | 78.399
5 | 0.697 | 0.00794 | -0.003 | 87.816
5.5 | 0.76 | 0.009 | -0.003 | 84.387
6 | 0.821 | 0.00929 | -0.004 | 88.417
6.5 | 0.882 | 0.00964 | -0.004 | 91.526
7 | 0.942 | 0.01003 | -0.005 | 93.916
7.5 | 1 | 0.01047 | -0.005 | 95.505
8 | 1.057 | 0.0112 | -0.006 | 94.413
8.5 | 1.113 | 0.01178 | -0.006 | 94.471
9 | 1.166 | 0.01242 | -0.007 | 93.858
9.5 | 1.218 | 0.01318 | -0.007 | 92.367
10 | 1.266 | 0.01405 | -0.008 | 90.136
10.5 | 1.313 | 0.01507 | -0.008 | 87.151
11 | 1.357 | 0.01624 | -0.009 | 83.542
11.5 | 1.398 | 0.01759 | -0.009 | 79.462
12 | 1.436 | 0.01914 | -0.009 | 75.002
12.5 | 1.471 | 0.02094 | -0.01 | 70.241
13 | 1.502 | 0.02295 | -0.01 | 65.475
13.5 | 1.531 | 0.02524 | -0.011 | 60.672
14 | 1.556 | 0.02781 | -0.011 | 55.951
14.5 | 1.577 | 0.03065 | -0.011 | 51.459
15 | 1.595 | 0.03379 | -0.012 | 47.201
15.5 | 1.609 | 0.03735 | -0.012 | 43.076
16 | 1.619 | 0.0412 | -0.012 | 39.293
16.5 | 1.624 | 0.04552 | -0.013 | 35.676
17 | 1.624 | 0.05006 | -0.013 | 32.448
17.5 | 1.621 | 0.05513 | -0.013 | 29.403
18 | 1.613 | 0.06068 | -0.014 | 26.587
18.5 | 1.602 | 0.06653 | -0.014 | 24.075
19 | 1.586 | 0.07304 | -0.014 | 21.71
19.5 | 1.565 | 0.07999 | -0.014 | 19.571
20 | 1.539 | 0.08735 | -0.015 | 17.62

## 78. Re 5M Mach 0.25 (2)
BIGFOIL.COM POLAR EXPORT
Horten 19.00% thick 1.00% camber
Horten 19.00% thick 1.00% camber |  |  |  | Cl Max: | 0.8967 | at alpha= | 9 | deg
XFOIL ncrit=9 |  |  |  | L/D Max: | 107.088 | at alpha= | 8 | deg
Re: | 5000000 |  |  | Cd Min: | 0.01063 | at alpha= | -11 | deg
Mach: | 0.25 |  |  | Cl=0 at alpha= | -0.53745 | deg
|  |  |  | @ Cl=0.1, Cd= | 0.0059841
|  |  |  | @ Cl=0.4, Cd= | 0.0060279
|  |  |  | @ Cl=0.6, Cd= | 0.006532
alpha (deg) | Cl | Cd | Cm | Cl/Cd
-11 | -0.9443 | 0.01063 | -0.0627 | -88.8335
-10.5 | -0.9155 | 0.01031 | -0.0569 | -88.7973
-10 | -0.8819 | 0.00995 | -0.0519 | -88.6332
-9.5 | -0.8467 | 0.00957 | -0.0472 | -88.4744
-9 | -0.809 | 0.00923 | -0.0429 | -87.649
-8.5 | -0.7707 | 0.00891 | -0.0385 | -86.4983
-8 | -0.7311 | 0.00862 | -0.0344 | -84.8144
-7.5 | -0.6906 | 0.00836 | -0.0303 | -82.6077
-7 | -0.6515 | 0.00813 | -0.026 | -80.1353
-6.5 | -0.6102 | 0.00795 | -0.022 | -76.7547
-6 | -0.5631 | 0.00773 | -0.0193 | -72.8461
-5.5 | -0.5145 | 0.00752 | -0.0169 | -68.4176
-5 | -0.4654 | 0.00732 | -0.0146 | -63.5792
-4.5 | -0.415 | 0.00713 | -0.0125 | -58.2048
-4 | -0.3644 | 0.00696 | -0.0105 | -52.3563
-3.5 | -0.3127 | 0.00682 | -0.0088 | -45.8504
-3 | -0.2599 | 0.00668 | -0.0072 | -38.9072
-2.5 | -0.2079 | 0.00652 | -0.0055 | -31.8865
-2 | -0.1549 | 0.0064 | -0.0041 | -24.2031
-1.5 | -0.1018 | 0.0063 | -0.0026 | -16.1587
-1 | -0.0494 | 0.0062 | -0.0011 | -7.9677
-0.5 | 0.004 | 0.00612 | 0.0003 | 0.65359
0 | 0.0577 | 0.00604 | 0.0016 | 9.553
0.5 | 0.1107 | 0.00597 | 0.0031 | 18.5427
1 | 0.1635 | 0.00593 | 0.0046 | 27.5717
1.5 | 0.2166 | 0.00594 | 0.006 | 36.4646
2 | 0.2693 | 0.00592 | 0.0075 | 45.4899
2.5 | 0.3226 | 0.00595 | 0.0089 | 54.2185
3 | 0.3752 | 0.00599 | 0.0105 | 62.6377
3.5 | 0.4275 | 0.00607 | 0.0121 | 70.4283
4 | 0.4788 | 0.00617 | 0.0139 | 77.6013
4.5 | 0.5299 | 0.00632 | 0.0158 | 83.8449
5 | 0.5793 | 0.00646 | 0.0179 | 89.6749
5.5 | 0.6282 | 0.00663 | 0.0203 | 94.7511
6 | 0.6758 | 0.00682 | 0.0228 | 99.0909
6.5 | 0.7216 | 0.00704 | 0.0257 | 102.5
7 | 0.764 | 0.00728 | 0.0293 | 104.9451
7.5 | 0.7981 | 0.00747 | 0.0347 | 106.8407
8 | 0.831 | 0.00776 | 0.0401 | 107.0876
8.5 | 0.8643 | 0.00808 | 0.0454 | 106.9678
9 | 0.8967 | 0.00843 | 0.0507 | 106.3701

## 79. Re 5M Mach 0.50 (1)
BIGFOIL.COM POLAR EXPORT
Horten 19.00% thick 1.00% camber
Horten 19.00% thick 1.00% camber |  |  |  | Cl Max: | 1.33 | at alpha= | 11 | deg
JavaFoil+Calcfoil stall+Eppler ext transition |  |  |  | L/D Max: | 82.707 | at alpha= | 6 | deg
Re: | 5000000 |  |  | Cd Min: | 0.00776 | at alpha= | 2 | deg
Mach: | 0.5 |  |  | Cl=0 at alpha= | -0.41667 | deg
|  |  |  | @ Cl=0.1, Cd= | 0.0082653
|  |  |  | @ Cl=0.4, Cd= | 0.0078093
|  |  |  | @ Cl=0.6, Cd= | 0.0090574
alpha (deg) | Cl | Cd | Cm | Cl/Cd
-15 | -0.829 | 0.11541 | 0.01 | -7.187
-14.5 | -0.803 | 0.11314 | 0.01 | -7.1
-14 | -0.785 | 0.09551 | 0.011 | -8.217
-13.5 | -0.757 | 0.09295 | 0.011 | -8.142
-13 | -0.745 | 0.07874 | 0.012 | -9.456
-12.5 | -0.733 | 0.06393 | 0.012 | -11.469
-12 | -0.692 | 0.07091 | 0.011 | -9.758
-11.5 | -1.019 | 0.04121 | 0.013 | -24.735
-11 | -1.131 | 0.02886 | 0.013 | -39.185
-10.5 | -1.165 | 0.02344 | 0.013 | -49.714
-10 | -1.167 | 0.02023 | 0.013 | -57.684
-9.5 | -1.147 | 0.01803 | 0.012 | -63.621
-9 | -1.115 | 0.01641 | 0.012 | -67.918
-8.5 | -1.073 | 0.01517 | 0.012 | -70.753
-8 | -1.024 | 0.01414 | 0.011 | -72.424
-7.5 | -0.97 | 0.01304 | 0.011 | -74.416
-7 | -0.912 | 0.01234 | 0.01 | -73.913
-6.5 | -0.851 | 0.0117 | 0.01 | -72.713
-6 | -0.787 | 0.01117 | 0.009 | -70.42
-5.5 | -0.721 | 0.01072 | 0.009 | -67.252
-5 | -0.654 | 0.01033 | 0.008 | -63.296
-4.5 | -0.585 | 0.00994 | 0.008 | -58.86
-4 | -0.515 | 0.00964 | 0.007 | -53.434
-3.5 | -0.445 | 0.00858 | 0.006 | -51.803
-3 | -0.374 | 0.0084 | 0.006 | -44.448
-2.5 | -0.302 | 0.00821 | 0.005 | -36.753
-2 | -0.23 | 0.00844 | 0.005 | -27.223
-1.5 | -0.158 | 0.00833 | 0.004 | -18.907
-1 | -0.085 | 0.00861 | 0.004 | -9.873
-0.5 | -0.012 | 0.00814 | 0.003 | -1.513
0 | 0.06 | 0.00809 | 0.003 | 7.469
0.5 | 0.133 | 0.00841 | 0.002 | 15.82
1 | 0.206 | 0.00804 | 0.001 | 25.574
1.5 | 0.278 | 0.00808 | 0.001 | 34.36
2 | 0.35 | 0.00776 | 0 | 45.077
2.5 | 0.421 | 0.00783 | 0 | 53.828
3 | 0.493 | 0.00872 | -0.001 | 56.517
3.5 | 0.563 | 0.00892 | -0.001 | 63.193
4 | 0.633 | 0.00918 | -0.002 | 68.994
4.5 | 0.703 | 0.00945 | -0.003 | 74.368
5 | 0.771 | 0.00986 | -0.003 | 78.158
5.5 | 0.838 | 0.01032 | -0.004 | 81.173
6 | 0.903 | 0.01092 | -0.004 | 82.707
6.5 | 0.966 | 0.01182 | -0.005 | 81.759
7 | 1.026 | 0.01261 | -0.005 | 81.435
7.5 | 1.084 | 0.01358 | -0.006 | 79.82
8 | 1.138 | 0.01478 | -0.006 | 76.978
8.5 | 1.187 | 0.01627 | -0.007 | 72.973
9 | 1.231 | 0.01805 | -0.007 | 68.211
9.5 | 1.27 | 0.02023 | -0.008 | 62.747
10 | 1.3 | 0.02291 | -0.008 | 56.743
10.5 | 1.322 | 0.02619 | -0.009 | 50.48
11 | 1.33 | 0.03023 | -0.009 | 43.987
11.5 | 1.32 | 0.03535 | -0.009 | 37.323
12 | 1.278 | 0.04247 | -0.01 | 30.082
12.5 | 1.151 | 0.05353 | -0.01 | 21.499
13 | 0.826 | 0.06947 | -0.01 | 11.889
13.5 | 0.856 | 0.07055 | -0.01 | 12.131
14 | 0.864 | 0.08684 | -0.01 | 9.954
14.5 | 0.853 | 0.11452 | -0.008 | 7.447
15 | 0.884 | 0.11711 | -0.009 | 7.547
15.5 | 0.906 | 0.12187 | -0.008 | 7.436
16 | 0.935 | 0.12591 | -0.009 | 7.43

## 80. Re 5M Mach 0.50 (2)
BIGFOIL.COM POLAR EXPORT
Horten 19.00% thick 1.00% camber
Horten 19.00% thick 1.00% camber |  |  |  | Cl Max: | 1.3557 | at alpha= | 12.5 | deg
XFOIL ncrit=9 |  |  |  | L/D Max: | 91.9882 | at alpha= | 7 | deg
Re: | 5000000 |  |  | Cd Min: | 0.13525 | at alpha= | -18.5 | deg
Mach: | 0.5 |  |  | Cl=0 at alpha= | -0.61246 | deg
|  |  |  | @ Cl=0.1, Cd= | 0.0064457
|  |  |  | @ Cl=0.4, Cd= | 0.0064951
|  |  |  | @ Cl=0.6, Cd= | 0.0070344
alpha (deg) | Cl | Cd | Cm | Cl/Cd
-18.5 | -0.9884 | 0.13525 | -0.0386 | -7.3079
-18 | -1.0201 | 0.12337 | -0.0463 | -8.2686
-17.5 | -1.0605 | 0.11107 | -0.0541 | -9.548
-17 | -1.1108 | 0.09831 | -0.062 | -11.299
-16.5 | -1.161 | 0.08618 | -0.069 | -13.4718
-16 | -1.2091 | 0.07475 | -0.0749 | -16.1753
-15.5 | -1.2553 | 0.06394 | -0.0799 | -19.6325
-15 | -1.2935 | 0.05416 | -0.0834 | -23.8829
-14.5 | -1.3226 | 0.0455 | -0.0854 | -29.0681
-14 | -1.3386 | 0.03826 | -0.0856 | -34.9869
-13.5 | -1.3421 | 0.03238 | -0.0841 | -41.4484
-13 | -1.3334 | 0.02779 | -0.0811 | -47.9813
-12.5 | -1.318 | 0.02412 | -0.0768 | -54.6434
-12 | -1.2581 | 0.02086 | -0.0775 | -60.3116
-11 | -1.0589 | 0.01602 | -0.0889 | -66.0986
-10.5 | -0.9628 | 0.01444 | -0.0937 | -66.6759
-10 | -0.9145 | 0.01333 | -0.0897 | -68.6047
-9.5 | -0.8709 | 0.0124 | -0.0845 | -70.2339
-9 | -0.8302 | 0.01158 | -0.0787 | -71.6926
-8.5 | -0.7883 | 0.01088 | -0.0728 | -72.454
-8 | -0.7455 | 0.01028 | -0.067 | -72.5195
-7.5 | -0.7019 | 0.00976 | -0.0612 | -71.916
-7 | -0.6577 | 0.0093 | -0.0554 | -70.7204
-6.5 | -0.6123 | 0.0089 | -0.0498 | -68.7978
-6 | -0.5664 | 0.00853 | -0.0443 | -66.4009
-5.5 | -0.5194 | 0.00821 | -0.039 | -63.2643
-5 | -0.4726 | 0.00792 | -0.0337 | -59.6717
-4.5 | -0.4248 | 0.00769 | -0.0286 | -55.2406
-4 | -0.3804 | 0.00753 | -0.0229 | -50.5179
-3.5 | -0.328 | 0.00734 | -0.0189 | -44.6866
-3 | -0.2735 | 0.00717 | -0.0153 | -38.145
-2.5 | -0.2167 | 0.00702 | -0.0122 | -30.8689
-2 | -0.1598 | 0.00686 | -0.0093 | -23.2945
-1.5 | -0.1025 | 0.00674 | -0.0064 | -15.2077
-1 | -0.0448 | 0.00665 | -0.0037 | -6.7368
-0.5 | 0.013 | 0.00657 | -0.0011 | 1.9787
0 | 0.0712 | 0.00647 | 0.0015 | 11.0046
0.5 | 0.1304 | 0.00642 | 0.0039 | 20.3115
1 | 0.1882 | 0.00638 | 0.0066 | 29.4984
1.5 | 0.2457 | 0.00638 | 0.0093 | 38.511
2 | 0.3027 | 0.00641 | 0.0122 | 47.2231
2.5 | 0.3605 | 0.00646 | 0.015 | 55.805
3 | 0.4168 | 0.00651 | 0.0181 | 64.0246
3.5 | 0.4725 | 0.00664 | 0.0214 | 71.1596
4 | 0.5264 | 0.00675 | 0.0252 | 77.9852
4.5 | 0.5776 | 0.00695 | 0.0295 | 83.1079
5 | 0.6174 | 0.0071 | 0.0361 | 86.9577
5.5 | 0.66 | 0.00737 | 0.0422 | 89.5522
6 | 0.702 | 0.00772 | 0.0483 | 90.9326
6.5 | 0.7421 | 0.00808 | 0.0547 | 91.8441
7 | 0.7819 | 0.0085 | 0.061 | 91.9882
7.5 | 0.819 | 0.00904 | 0.0676 | 90.5973
8 | 0.8569 | 0.00967 | 0.0739 | 88.6143
8.5 | 0.9126 | 0.0105 | 0.0764 | 86.9143
9 | 1.0355 | 0.01182 | 0.0663 | 87.6058
9.5 | 1.1186 | 0.01336 | 0.0631 | 83.7275
10 | 1.1896 | 0.01538 | 0.0613 | 77.3472
10.5 | 1.2362 | 0.01783 | 0.0628 | 69.3326
11 | 1.2866 | 0.02078 | 0.0627 | 61.9153
11.5 | 1.3327 | 0.02438 | 0.0618 | 54.6637
12 | 1.3544 | 0.02836 | 0.0635 | 47.7574
12.5 | 1.3557 | 0.03282 | 0.0671 | 41.3071
13 | 1.3494 | 0.03813 | 0.0696 | 35.3895
13.5 | 1.3424 | 0.04377 | 0.0714 | 30.6694
14 | 1.3255 | 0.05043 | 0.0722 | 26.284
14.5 | 1.3092 | 0.05744 | 0.0721 | 22.7925
15 | 1.2883 | 0.06511 | 0.071 | 19.7865
15.5 | 1.2659 | 0.07326 | 0.0692 | 17.2796
16 | 1.2392 | 0.08212 | 0.0664 | 15.0901
17 | 1.1868 | 0.10078 | 0.059 | 11.7761
17.5 | 1.1655 | 0.11016 | 0.0547 | 10.5801

## 81. Re 6M Mach 0.00 (1)
BIGFOIL.COM POLAR EXPORT
Horten 19.00% thick 1.00% camber
Horten 19.00% thick 1.00% camber |  |  |  | Cl Max: | 1.748 | at alpha= | 19.5 | deg
JavaFoil+Calcfoil stall+Eppler ext transition |  |  |  | L/D Max: | 100.636 | at alpha= | 9 | deg
Re: | 6000000 |  |  | Cd Min: | 0.00793 | at alpha= | 5 | deg
Mach: | 0 |  |  | Cl=0 at alpha= | -0.4127 | deg
|  |  |  | @ Cl=0.1, Cd= | 0.0084925
|  |  |  | @ Cl=0.4, Cd= | 0.0083484
|  |  |  | @ Cl=0.6, Cd= | 0.0081839
alpha (deg) | Cl | Cd | Cm | Cl/Cd
-20 | -1.59 | 0.06357 | 0.017 | -25.011
-19.5 | -1.596 | 0.05695 | 0.017 | -28.024
-19 | -1.6 | 0.05092 | 0.017 | -31.428
-18.5 | -1.602 | 0.04535 | 0.016 | -35.328
-18 | -1.6 | 0.04025 | 0.016 | -39.759
-17.5 | -1.595 | 0.03594 | 0.016 | -44.383
-17 | -1.588 | 0.03203 | 0.016 | -49.56
-16.5 | -1.576 | 0.02889 | 0.016 | -54.553
-16 | -1.562 | 0.02613 | 0.015 | -59.761
-15.5 | -1.544 | 0.02373 | 0.015 | -65.055
-15 | -1.523 | 0.02171 | 0.015 | -70.152
-14.5 | -1.499 | 0.02003 | 0.015 | -74.797
-14 | -1.47 | 0.01861 | 0.014 | -78.996
-13.5 | -1.438 | 0.01738 | 0.014 | -82.751
-13 | -1.404 | 0.01635 | 0.014 | -85.894
-12.5 | -1.367 | 0.01544 | 0.013 | -88.491
-12 | -1.327 | 0.01464 | 0.013 | -90.618
-11.5 | -1.284 | 0.01398 | 0.013 | -91.861
-11 | -1.239 | 0.01333 | 0.012 | -92.942
-10.5 | -1.191 | 0.01256 | 0.012 | -94.823
-10 | -1.142 | 0.01205 | 0.011 | -94.751
-9.5 | -1.09 | 0.0116 | 0.011 | -94.03
-9 | -1.037 | 0.01119 | 0.011 | -92.699
-8.5 | -0.983 | 0.01082 | 0.01 | -90.822
-8 | -0.927 | 0.01045 | 0.01 | -88.695
-7.5 | -0.87 | 0.01014 | 0.009 | -85.868
-7 | -0.812 | 0.00894 | 0.009 | -90.897
-6.5 | -0.754 | 0.00872 | 0.008 | -86.442
-6 | -0.694 | 0.00888 | 0.008 | -78.143
-5.5 | -0.634 | 0.00913 | 0.007 | -69.43
-5 | -0.573 | 0.00892 | 0.007 | -64.216
-4.5 | -0.511 | 0.00921 | 0.007 | -55.517
-4 | -0.45 | 0.00897 | 0.006 | -50.154
-3.5 | -0.388 | 0.0088 | 0.006 | -44.029
-3 | -0.325 | 0.00913 | 0.005 | -35.617
-2.5 | -0.263 | 0.00897 | 0.005 | -29.273
-2 | -0.2 | 0.00886 | 0.004 | -22.566
-1.5 | -0.137 | 0.00872 | 0.004 | -15.693
-1 | -0.074 | 0.00869 | 0.003 | -8.497
-0.5 | -0.011 | 0.00858 | 0.003 | -1.245
0 | 0.052 | 0.00853 | 0.002 | 6.151
0.5 | 0.116 | 0.00848 | 0.002 | 13.633
1 | 0.179 | 0.00849 | 0.001 | 21.041
1.5 | 0.242 | 0.00845 | 0.001 | 28.596
2 | 0.304 | 0.00846 | 0 | 35.98
2.5 | 0.367 | 0.00854 | 0 | 42.964
3 | 0.429 | 0.00818 | -0.001 | 52.471
3.5 | 0.492 | 0.00823 | -0.001 | 59.736
4 | 0.554 | 0.00838 | -0.002 | 66.059
4.5 | 0.615 | 0.00812 | -0.002 | 75.758
5 | 0.677 | 0.00793 | -0.003 | 85.358
5.5 | 0.737 | 0.00816 | -0.003 | 90.424
6 | 0.798 | 0.00802 | -0.004 | 99.492
6.5 | 0.857 | 0.00935 | -0.004 | 91.645
7 | 0.916 | 0.00963 | -0.005 | 95.134
7.5 | 0.974 | 0.01001 | -0.005 | 97.278
8 | 1.031 | 0.01039 | -0.006 | 99.254
8.5 | 1.086 | 0.01083 | -0.006 | 100.286
9 | 1.14 | 0.01133 | -0.007 | 100.636
9.5 | 1.193 | 0.01189 | -0.007 | 100.313
10 | 1.243 | 0.01253 | -0.007 | 99.239
10.5 | 1.292 | 0.01323 | -0.008 | 97.656
11 | 1.338 | 0.01407 | -0.008 | 95.148
11.5 | 1.383 | 0.015 | -0.009 | 92.183
12 | 1.425 | 0.0161 | -0.009 | 88.511
12.5 | 1.464 | 0.01733 | -0.01 | 84.492
13 | 1.501 | 0.01875 | -0.01 | 80.068
13.5 | 1.536 | 0.02034 | -0.01 | 75.517
14 | 1.568 | 0.02214 | -0.011 | 70.831
14.5 | 1.597 | 0.02414 | -0.011 | 66.185
15 | 1.624 | 0.0265 | -0.012 | 61.293
15.5 | 1.649 | 0.02886 | -0.012 | 57.136
16 | 1.671 | 0.03157 | -0.012 | 52.93
16.5 | 1.69 | 0.03455 | -0.013 | 48.903
17 | 1.705 | 0.03782 | -0.013 | 45.089
17.5 | 1.719 | 0.04135 | -0.013 | 41.568
18 | 1.73 | 0.04511 | -0.014 | 38.34
18.5 | 1.738 | 0.04902 | -0.014 | 35.459
19 | 1.744 | 0.05334 | -0.014 | 32.701
19.5 | 1.748 | 0.05812 | -0.015 | 30.071
20 | 1.747 | 0.0631 | -0.015 | 27.687

## 82. Re 6M Mach 0.00 (2)
BIGFOIL.COM POLAR EXPORT
Horten 19.00% thick 1.00% camber
Horten 19.00% thick 1.00% camber |  |  |  | Cl Max: | 1.6105 | at alpha= | 19 | deg
XFOIL ncrit=9 |  |  |  | L/D Max: | 116.891 | at alpha= | 11 | deg
Re: | 6000000 |  |  | Cd Min: | 0.05028 | at alpha= | 20 | deg
Mach: | 0 |  |  | Cl=0 at alpha= | -0.52713 | deg
|  |  |  | @ Cl=0.1, Cd= | 0.0057982
|  |  |  | @ Cl=0.4, Cd= | 0.0058276
|  |  |  | @ Cl=0.6, Cd= | 0.0062905
alpha (deg) | Cl | Cd | Cm | Cl/Cd
-20 | -1.6501 | 0.03483 | -0.0532 | -47.3758
-19.5 | -1.6377 | 0.0315 | -0.0524 | -51.9905
-19 | -1.6261 | 0.02831 | -0.0512 | -57.4391
-18.5 | -1.6095 | 0.02569 | -0.0496 | -62.6508
-18 | -1.5873 | 0.02363 | -0.0479 | -67.1731
-17.5 | -1.564 | 0.02174 | -0.0459 | -71.9411
-17 | -1.5427 | 0.01988 | -0.0434 | -77.6006
-16.5 | -1.5156 | 0.01846 | -0.041 | -82.1018
-16 | -1.4866 | 0.01725 | -0.0385 | -86.1797
-15.5 | -1.4605 | 0.01601 | -0.0352 | -91.2242
-15 | -1.4312 | 0.01507 | -0.0319 | -94.9701
-14.5 | -1.4041 | 0.01424 | -0.0279 | -98.6025
-13 | -1.2656 | 0.01196 | -0.0258 | -105.8194
-12.5 | -1.2036 | 0.01131 | -0.0279 | -106.4191
-12 | -1.1048 | 0.01064 | -0.0376 | -103.8346
-11.5 | -0.9738 | 0.00994 | -0.0541 | -97.9678
-11 | -0.9511 | 0.00972 | -0.0478 | -97.8498
-10.5 | -0.9198 | 0.00943 | -0.0431 | -97.5398
-10 | -0.8836 | 0.00916 | -0.0393 | -96.4629
-9.5 | -0.8483 | 0.00886 | -0.0352 | -95.7449
-9 | -0.8119 | 0.00858 | -0.0313 | -94.627
-8.5 | -0.7735 | 0.00833 | -0.0276 | -92.8571
-8 | -0.7367 | 0.00815 | -0.0235 | -90.3926
-7.5 | -0.6948 | 0.00796 | -0.0205 | -87.2864
-6.5 | -0.6033 | 0.00755 | -0.016 | -79.9073
-6 | -0.5556 | 0.00737 | -0.0141 | -75.3867
-5.5 | -0.5071 | 0.00719 | -0.0124 | -70.5285
-5 | -0.4579 | 0.00702 | -0.0108 | -65.2279
-4.5 | -0.408 | 0.00684 | -0.0093 | -59.6491
-4 | -0.3576 | 0.00668 | -0.0079 | -53.5329
-3.5 | -0.3071 | 0.00653 | -0.0065 | -47.0291
-3 | -0.2558 | 0.00642 | -0.0053 | -39.8442
-2.5 | -0.2041 | 0.00632 | -0.0041 | -32.2943
-2 | -0.1525 | 0.00619 | -0.003 | -24.6365
-1.5 | -0.1006 | 0.00608 | -0.0018 | -16.5461
-1 | -0.0488 | 0.006 | -0.0007 | -8.1333
-0.5 | 0.0028 | 0.00592 | 0.0005 | 0.47297
0 | 0.0548 | 0.00585 | 0.0016 | 9.3675
0.5 | 0.1071 | 0.00579 | 0.0026 | 18.4974
1 | 0.1588 | 0.00574 | 0.0038 | 27.6655
1.5 | 0.2105 | 0.00573 | 0.0049 | 36.7365
2 | 0.2619 | 0.00574 | 0.0061 | 45.6272
2.5 | 0.3131 | 0.00576 | 0.0074 | 54.3576
3.5 | 0.4159 | 0.00584 | 0.0098 | 71.2158
4 | 0.4666 | 0.00593 | 0.0111 | 78.6847
4.5 | 0.5167 | 0.00605 | 0.0125 | 85.405
5 | 0.5657 | 0.00617 | 0.0141 | 91.6856
5.5 | 0.6141 | 0.00634 | 0.0158 | 96.8612
6 | 0.6619 | 0.00652 | 0.0176 | 101.5184
6.5 | 0.7082 | 0.00671 | 0.0197 | 105.544
7 | 0.7531 | 0.00691 | 0.0221 | 108.987
7.5 | 0.7962 | 0.00713 | 0.0248 | 111.669
8 | 0.8359 | 0.00736 | 0.0281 | 113.5734
8.5 | 0.8673 | 0.00757 | 0.0332 | 114.5707
9 | 0.8983 | 0.00783 | 0.0383 | 114.7254
9.5 | 0.929 | 0.00813 | 0.0433 | 114.2681
10 | 0.9996 | 0.00863 | 0.0395 | 115.8285
11 | 1.1619 | 0.00994 | 0.0271 | 116.8913
11.5 | 1.2217 | 0.01055 | 0.0254 | 115.8009
12 | 1.2721 | 0.01124 | 0.0255 | 113.1762
12.5 | 1.3153 | 0.01197 | 0.0268 | 109.883
13 | 1.368 | 0.01278 | 0.0259 | 107.0423
13.5 | 1.4178 | 0.01371 | 0.0252 | 103.4136
14 | 1.4624 | 0.01477 | 0.0252 | 99.0115
14.5 | 1.4806 | 0.01589 | 0.03 | 93.1781
15 | 1.4987 | 0.01732 | 0.034 | 86.53
15.5 | 1.5191 | 0.01886 | 0.0373 | 80.5461
16 | 1.537 | 0.02086 | 0.0401 | 73.6817
16.5 | 1.5569 | 0.02298 | 0.042 | 67.7502
17 | 1.5714 | 0.02568 | 0.0438 | 61.1916
17.5 | 1.5874 | 0.02846 | 0.045 | 55.7765
18 | 1.5978 | 0.03187 | 0.046 | 50.1349
18.5 | 1.6052 | 0.03572 | 0.0466 | 44.9384
19 | 1.6105 | 0.03995 | 0.0468 | 40.3129
19.5 | 1.6084 | 0.04505 | 0.0466 | 35.7026
20 | 1.6072 | 0.05028 | 0.046 | 31.965

## 83. Re 6M Mach 0.10 (1)
BIGFOIL.COM POLAR EXPORT
Horten 19.00% thick 1.00% camber
Horten 19.00% thick 1.00% camber |  |  |  | Cl Max: | 1.728 | at alpha= | 19.5 | deg
JavaFoil+Calcfoil stall+Eppler ext transition |  |  |  | L/D Max: | 100.008 | at alpha= | 9 | deg
Re: | 6000000 |  |  | Cd Min: | 0.008 | at alpha= | 5 | deg
Mach: | 0.1 |  |  | Cl=0 at alpha= | -0.41406 | deg
|  |  |  | @ Cl=0.1, Cd= | 0.0085424
|  |  |  | @ Cl=0.4, Cd= | 0.0083879
|  |  |  | @ Cl=0.6, Cd= | 0.0081406
alpha (deg) | Cl | Cd | Cm | Cl/Cd
-20 | -1.559 | 0.06792 | 0.017 | -22.958
-19.5 | -1.569 | 0.06078 | 0.017 | -25.809
-19 | -1.576 | 0.05425 | 0.016 | -29.05
-18.5 | -1.581 | 0.04816 | 0.016 | -32.821
-18 | -1.581 | 0.04278 | 0.016 | -36.961
-17.5 | -1.579 | 0.03792 | 0.016 | -41.652
-17 | -1.574 | 0.03374 | 0.016 | -46.653
-16.5 | -1.565 | 0.0302 | 0.016 | -51.829
-16 | -1.553 | 0.0272 | 0.015 | -57.099
-15.5 | -1.538 | 0.02462 | 0.015 | -62.462
-15 | -1.518 | 0.02246 | 0.015 | -67.608
-14.5 | -1.495 | 0.02064 | 0.015 | -72.463
-14 | -1.468 | 0.0191 | 0.014 | -76.87
-13.5 | -1.438 | 0.01781 | 0.014 | -80.759
-13 | -1.405 | 0.01666 | 0.014 | -84.325
-12.5 | -1.368 | 0.0157 | 0.013 | -87.121
-12 | -1.329 | 0.01489 | 0.013 | -89.226
-11.5 | -1.287 | 0.01416 | 0.013 | -90.87
-11 | -1.242 | 0.01329 | 0.012 | -93.45
-10.5 | -1.195 | 0.0127 | 0.012 | -94.072
-10 | -1.146 | 0.01217 | 0.011 | -94.127
-9.5 | -1.094 | 0.01173 | 0.011 | -93.336
-9 | -1.041 | 0.01128 | 0.011 | -92.315
-8.5 | -0.987 | 0.0109 | 0.01 | -90.569
-8 | -0.931 | 0.01057 | 0.01 | -88.132
-7.5 | -0.874 | 0.0102 | 0.009 | -85.716
-7 | -0.816 | 0.00992 | 0.009 | -82.269
-6.5 | -0.757 | 0.00876 | 0.008 | -86.382
-6 | -0.697 | 0.00896 | 0.008 | -77.798
-5.5 | -0.637 | 0.00872 | 0.008 | -73.037
-5 | -0.575 | 0.00895 | 0.007 | -64.282
-4.5 | -0.514 | 0.00877 | 0.007 | -58.61
-4 | -0.452 | 0.00899 | 0.006 | -50.283
-3.5 | -0.389 | 0.00882 | 0.006 | -44.163
-3 | -0.327 | 0.00871 | 0.005 | -37.529
-2.5 | -0.264 | 0.009 | 0.005 | -29.326
-2 | -0.201 | 0.00888 | 0.004 | -22.609
-1.5 | -0.138 | 0.00839 | 0.004 | -16.392
-1 | -0.074 | 0.00875 | 0.003 | -8.48
-0.5 | -0.011 | 0.00864 | 0.003 | -1.243
0 | 0.053 | 0.00852 | 0.002 | 6.192
0.5 | 0.116 | 0.00855 | 0.002 | 13.587
1 | 0.179 | 0.0081 | 0.001 | 22.17
1.5 | 0.243 | 0.00853 | 0.001 | 28.458
2 | 0.306 | 0.00848 | 0 | 36.05
2.5 | 0.369 | 0.00857 | 0 | 43.026
3 | 0.432 | 0.0082 | -0.001 | 52.634
3.5 | 0.494 | 0.00827 | -0.001 | 59.704
4 | 0.556 | 0.00802 | -0.002 | 69.385
4.5 | 0.618 | 0.00819 | -0.002 | 75.474
5 | 0.68 | 0.008 | -0.003 | 84.996
5.5 | 0.741 | 0.0082 | -0.003 | 90.384
6 | 0.801 | 0.00806 | -0.004 | 99.397
6.5 | 0.861 | 0.00941 | -0.004 | 91.557
7 | 0.92 | 0.00972 | -0.005 | 94.664
7.5 | 0.978 | 0.01008 | -0.005 | 97.021
8 | 1.035 | 0.01049 | -0.006 | 98.646
8.5 | 1.091 | 0.01093 | -0.006 | 99.767
9 | 1.145 | 0.01145 | -0.007 | 100.008
9.5 | 1.197 | 0.01203 | -0.007 | 99.502
10 | 1.247 | 0.01268 | -0.008 | 98.335
10.5 | 1.296 | 0.01345 | -0.008 | 96.334
11 | 1.342 | 0.01431 | -0.008 | 93.802
11.5 | 1.386 | 0.0153 | -0.009 | 90.549
12 | 1.427 | 0.01644 | -0.009 | 86.834
12.5 | 1.466 | 0.01773 | -0.01 | 82.685
13 | 1.503 | 0.01921 | -0.01 | 78.227
13.5 | 1.537 | 0.0209 | -0.011 | 73.543
14 | 1.568 | 0.02276 | -0.011 | 68.874
14.5 | 1.596 | 0.02487 | -0.011 | 64.173
15 | 1.622 | 0.02736 | -0.012 | 59.289
15.5 | 1.645 | 0.02982 | -0.012 | 55.179
16 | 1.666 | 0.03261 | -0.012 | 51.092
16.5 | 1.683 | 0.03586 | -0.013 | 46.926
17 | 1.697 | 0.03923 | -0.013 | 43.258
17.5 | 1.709 | 0.04286 | -0.013 | 39.869
18 | 1.717 | 0.04681 | -0.014 | 36.69
18.5 | 1.724 | 0.05101 | -0.014 | 33.791
19 | 1.727 | 0.05555 | -0.014 | 31.092
19.5 | 1.728 | 0.06043 | -0.015 | 28.596
20 | 1.725 | 0.0657 | -0.015 | 26.255

## 84. Re 6M Mach 0.10 (2)
BIGFOIL.COM POLAR EXPORT
Horten 19.00% thick 1.00% camber
Horten 19.00% thick 1.00% camber |  |  |  | Cl Max: | 1.5983 | at alpha= | 19 | deg
XFOIL ncrit=9 |  |  |  | L/D Max: | 115.873 | at alpha= | 11 | deg
Re: | 6000000 |  |  | Cd Min: | 0.05385 | at alpha= | 20 | deg
Mach: | 0.1 |  |  | Cl=0 at alpha= | -0.52998 | deg
|  |  |  | @ Cl=0.1, Cd= | 0.0058204
|  |  |  | @ Cl=0.4, Cd= | 0.0058459
|  |  |  | @ Cl=0.6, Cd= | 0.0062997
alpha (deg) | Cl | Cd | Cm | Cl/Cd
-20 | -1.6442 | 0.0372 | -0.0553 | -44.1989
-19.5 | -1.6319 | 0.03365 | -0.0548 | -48.4963
-19 | -1.6211 | 0.03021 | -0.0537 | -53.661
-18.5 | -1.6074 | 0.02718 | -0.0523 | -59.1391
-18 | -1.5876 | 0.02481 | -0.0506 | -63.9903
-17.5 | -1.5642 | 0.02279 | -0.0487 | -68.6354
-17 | -1.5439 | 0.02075 | -0.0462 | -74.4048
-16.5 | -1.5181 | 0.01915 | -0.0437 | -79.2742
-16 | -1.4893 | 0.01784 | -0.0411 | -83.4809
-15.5 | -1.4623 | 0.01654 | -0.038 | -88.4099
-15 | -1.4342 | 0.01546 | -0.0346 | -92.7684
-14.5 | -1.4053 | 0.01461 | -0.0308 | -96.1875
-14 | -1.3745 | 0.01371 | -0.0273 | -100.2553
-13.5 | -1.3175 | 0.01296 | -0.0286 | -101.659
-13 | -1.27 | 0.01217 | -0.0278 | -104.355
-12.5 | -1.2103 | 0.0115 | -0.0293 | -105.2435
-12 | -1.1126 | 0.01079 | -0.0385 | -103.114
-11.5 | -0.9746 | 0.01006 | -0.0562 | -96.8787
-11 | -0.953 | 0.00981 | -0.0496 | -97.1458
-10 | -0.8847 | 0.00924 | -0.041 | -95.7468
-9.5 | -0.8499 | 0.00893 | -0.0367 | -95.1736
-9 | -0.8124 | 0.00864 | -0.0329 | -94.0278
-8.5 | -0.774 | 0.00838 | -0.0291 | -92.3628
-8 | -0.736 | 0.00817 | -0.0252 | -90.0857
-7.5 | -0.6969 | 0.00799 | -0.0215 | -87.2215
-7 | -0.6519 | 0.00777 | -0.019 | -83.8996
-6.5 | -0.6054 | 0.00757 | -0.0167 | -79.9736
-6 | -0.5578 | 0.00739 | -0.0147 | -75.4804
-5.5 | -0.5091 | 0.00721 | -0.0129 | -70.6103
-5 | -0.4596 | 0.00704 | -0.0112 | -65.2841
-4.5 | -0.4095 | 0.00687 | -0.0097 | -59.607
-4 | -0.3589 | 0.0067 | -0.0082 | -53.5672
-3.5 | -0.3082 | 0.00655 | -0.0068 | -47.0534
-3 | -0.2568 | 0.00643 | -0.0055 | -39.9378
-2.5 | -0.2049 | 0.00634 | -0.0043 | -32.3186
-2 | -0.1529 | 0.00621 | -0.0031 | -24.6216
-1.5 | -0.1009 | 0.00609 | -0.0019 | -16.5681
-1 | -0.0486 | 0.00601 | -0.0008 | -8.0865
-0.5 | 0.0031 | 0.00593 | 0.0004 | 0.52277
0 | 0.0553 | 0.00588 | 0.0016 | 9.4048
0.5 | 0.1078 | 0.00581 | 0.0027 | 18.5542
1 | 0.1598 | 0.00576 | 0.0039 | 27.7431
1.5 | 0.2119 | 0.00575 | 0.005 | 36.8522
2 | 0.2635 | 0.00575 | 0.0063 | 45.8261
2.5 | 0.3148 | 0.00578 | 0.0076 | 54.4637
3 | 0.3668 | 0.00582 | 0.0087 | 63.0241
3.5 | 0.418 | 0.00586 | 0.01 | 71.3311
4 | 0.4689 | 0.00595 | 0.0114 | 78.8067
4.5 | 0.5195 | 0.00607 | 0.0128 | 85.5848
5 | 0.5687 | 0.00619 | 0.0145 | 91.874
5.5 | 0.6172 | 0.00636 | 0.0163 | 97.044
6 | 0.665 | 0.00655 | 0.0182 | 101.5267
6.5 | 0.7113 | 0.00675 | 0.0204 | 105.3778
7 | 0.7559 | 0.00696 | 0.0229 | 108.6063
7.5 | 0.7987 | 0.00718 | 0.0258 | 111.2396
8 | 0.8358 | 0.00739 | 0.0298 | 113.0988
8.5 | 0.8682 | 0.00762 | 0.0348 | 113.937
9 | 0.8988 | 0.00789 | 0.0401 | 113.9163
9.5 | 0.9311 | 0.00819 | 0.0448 | 113.6874
10 | 1.0068 | 0.00874 | 0.0401 | 115.1945
11 | 1.168 | 0.01008 | 0.0283 | 115.873
11.5 | 1.2282 | 0.01073 | 0.0266 | 114.4641
12 | 1.2763 | 0.01145 | 0.0272 | 111.4672
12.5 | 1.3217 | 0.01223 | 0.0282 | 108.0703
13 | 1.3743 | 0.01308 | 0.0274 | 105.0688
13.5 | 1.4243 | 0.01406 | 0.0267 | 101.3016
14 | 1.4622 | 0.01521 | 0.028 | 96.1341
14.5 | 1.4803 | 0.01647 | 0.0326 | 89.8786
15 | 1.4995 | 0.01798 | 0.0365 | 83.3982
15.5 | 1.5181 | 0.01976 | 0.0397 | 76.8269
16 | 1.537 | 0.02185 | 0.0422 | 70.3432
16.5 | 1.554 | 0.02431 | 0.0442 | 63.9243
17 | 1.5694 | 0.0271 | 0.0458 | 57.9114
17.5 | 1.582 | 0.0303 | 0.0469 | 52.2112
18 | 1.5901 | 0.03406 | 0.0477 | 46.6853
18.5 | 1.597 | 0.03811 | 0.0481 | 41.905
19 | 1.5983 | 0.04288 | 0.0482 | 37.2738
19.5 | 1.5939 | 0.04835 | 0.0478 | 32.9659
20 | 1.5916 | 0.05385 | 0.047 | 29.5562

## 85. Re 6M Mach 0.25 (1)
BIGFOIL.COM POLAR EXPORT
Horten 19.00% thick 1.00% camber
Horten 19.00% thick 1.00% camber |  |  |  | Cl Max: | 1.628 | at alpha= | 17 | deg
JavaFoil+Calcfoil stall+Eppler ext transition |  |  |  | L/D Max: | 96.114 | at alpha= | 8.5 | deg
Re: | 6000000 |  |  | Cd Min: | 0.00785 | at alpha= | 5 | deg
Mach: | 0.25 |  |  | Cl=0 at alpha= | -0.41539 | deg
|  |  |  | @ Cl=0.1, Cd= | 0.0087463
|  |  |  | @ Cl=0.4, Cd= | 0.0083897
|  |  |  | @ Cl=0.6, Cd= | 0.0081687
alpha (deg) | Cl | Cd | Cm | Cl/Cd
-20 | -1.319 | 0.1021 | 0.016 | -12.916
-19.5 | -1.352 | 0.09103 | 0.016 | -14.856
-19 | -1.383 | 0.08084 | 0.016 | -17.101
-18.5 | -1.41 | 0.07128 | 0.016 | -19.778
-18 | -1.432 | 0.06242 | 0.016 | -22.932
-17.5 | -1.45 | 0.05425 | 0.016 | -26.729
-17 | -1.464 | 0.0471 | 0.016 | -31.097
-16.5 | -1.474 | 0.04096 | 0.016 | -35.997
-16 | -1.48 | 0.03567 | 0.016 | -41.484
-15.5 | -1.48 | 0.03133 | 0.015 | -47.226
-15 | -1.474 | 0.02779 | 0.015 | -53.054
-14.5 | -1.464 | 0.02483 | 0.015 | -58.955
-14 | -1.447 | 0.02231 | 0.015 | -64.857
-13.5 | -1.426 | 0.02051 | 0.014 | -69.53
-13 | -1.4 | 0.01868 | 0.014 | -74.943
-12.5 | -1.37 | 0.0173 | 0.014 | -79.225
-12 | -1.336 | 0.01617 | 0.013 | -82.661
-11.5 | -1.298 | 0.01517 | 0.013 | -85.552
-11 | -1.257 | 0.01433 | 0.013 | -87.684
-10.5 | -1.212 | 0.01359 | 0.012 | -89.193
-10 | -1.165 | 0.01296 | 0.012 | -89.898
-9.5 | -1.115 | 0.01238 | 0.011 | -89.999
-9 | -1.062 | 0.01188 | 0.011 | -89.425
-8.5 | -1.008 | 0.01141 | 0.01 | -88.381
-8 | -0.952 | 0.01101 | 0.01 | -86.461
-7.5 | -0.894 | 0.01064 | 0.01 | -84.052
-7 | -0.836 | 0.01027 | 0.009 | -81.368
-6.5 | -0.776 | 0.00997 | 0.009 | -77.828
-6 | -0.715 | 0.00881 | 0.008 | -81.158
-5.5 | -0.653 | 0.00901 | 0.008 | -72.494
-5 | -0.59 | 0.00879 | 0.007 | -67.182
-4.5 | -0.527 | 0.00904 | 0.007 | -58.315
-4 | -0.464 | 0.00882 | 0.006 | -52.593
-3.5 | -0.4 | 0.0091 | 0.006 | -43.938
-3 | -0.336 | 0.00894 | 0.005 | -37.533
-2.5 | -0.271 | 0.00839 | 0.005 | -32.296
-2 | -0.206 | 0.00865 | 0.004 | -23.848
-1.5 | -0.141 | 0.00857 | 0.004 | -16.483
-1 | -0.076 | 0.00848 | 0.003 | -8.993
-0.5 | -0.011 | 0.0088 | 0.003 | -1.254
0 | 0.054 | 0.00881 | 0.002 | 6.146
0.5 | 0.119 | 0.00872 | 0.002 | 13.688
1 | 0.184 | 0.00827 | 0.001 | 22.295
1.5 | 0.249 | 0.0083 | 0.001 | 30.047
2 | 0.314 | 0.00874 | 0 | 35.949
2.5 | 0.379 | 0.00837 | 0 | 45.265
3 | 0.443 | 0.00843 | -0.001 | 52.575
3.5 | 0.507 | 0.00816 | -0.001 | 62.191
4 | 0.571 | 0.00827 | -0.002 | 69.044
4.5 | 0.634 | 0.00805 | -0.002 | 78.772
5 | 0.697 | 0.00785 | -0.003 | 88.848
5.5 | 0.76 | 0.00889 | -0.003 | 85.417
6 | 0.821 | 0.00918 | -0.004 | 89.497
6.5 | 0.882 | 0.00952 | -0.004 | 92.721
7 | 0.942 | 0.00989 | -0.005 | 95.231
7.5 | 1.001 | 0.01056 | -0.005 | 94.818
8 | 1.058 | 0.01103 | -0.006 | 95.911
8.5 | 1.114 | 0.01159 | -0.006 | 96.114
9 | 1.167 | 0.0122 | -0.007 | 95.713
9.5 | 1.219 | 0.01291 | -0.007 | 94.409
10 | 1.268 | 0.01374 | -0.008 | 92.294
10.5 | 1.315 | 0.01469 | -0.008 | 89.493
11 | 1.359 | 0.01581 | -0.009 | 85.934
11.5 | 1.4 | 0.01709 | -0.009 | 81.93
12 | 1.438 | 0.01858 | -0.009 | 77.423
12.5 | 1.473 | 0.02027 | -0.01 | 72.678
13 | 1.505 | 0.02218 | -0.01 | 67.862
13.5 | 1.534 | 0.02439 | -0.011 | 62.896
14 | 1.559 | 0.02685 | -0.011 | 58.063
14.5 | 1.58 | 0.02961 | -0.011 | 53.379
15 | 1.598 | 0.03269 | -0.012 | 48.88
15.5 | 1.612 | 0.03605 | -0.012 | 44.718
16 | 1.622 | 0.03982 | -0.012 | 40.736
16.5 | 1.627 | 0.04405 | -0.013 | 36.936
17 | 1.628 | 0.04851 | -0.013 | 33.557
17.5 | 1.624 | 0.05337 | -0.013 | 30.435
18 | 1.617 | 0.05864 | -0.014 | 27.575
18.5 | 1.605 | 0.06461 | -0.014 | 24.838
19 | 1.589 | 0.07087 | -0.014 | 22.418
19.5 | 1.568 | 0.0777 | -0.014 | 20.185
20 | 1.542 | 0.08477 | -0.015 | 18.192

## 86. Re 6M Mach 0.25 (2)
BIGFOIL.COM POLAR EXPORT
Horten 19.00% thick 1.00% camber
Horten 19.00% thick 1.00% camber |  |  |  | Cl Max: | 1.5382 | at alpha= | 17 | deg
XFOIL ncrit=9 |  |  |  | L/D Max: | 112.302 | at alpha= | 10.5 | deg
Re: | 6000000 |  |  | Cd Min: | 0.07568 | at alpha= | 20 | deg
Mach: | 0.25 |  |  | Cl=0 at alpha= | -0.54673 | deg
|  |  |  | @ Cl=0.1, Cd= | 0.005913
|  |  |  | @ Cl=0.4, Cd= | 0.0059547
|  |  |  | @ Cl=0.6, Cd= | 0.0063819
alpha (deg) | Cl | Cd | Cm | Cl/Cd
-20 | -1.5678 | 0.05547 | -0.0621 | -28.2639
-19.5 | -1.5806 | 0.04849 | -0.0636 | -32.5964
-19 | -1.584 | 0.04265 | -0.0642 | -37.1395
-18.5 | -1.579 | 0.03786 | -0.064 | -41.7063
-18 | -1.5668 | 0.03392 | -0.0632 | -46.191
-17.5 | -1.5575 | 0.03 | -0.0619 | -51.9167
-17 | -1.5429 | 0.02674 | -0.0601 | -57.7001
-16.5 | -1.5199 | 0.02428 | -0.0579 | -62.5988
-16 | -1.4987 | 0.0219 | -0.0552 | -68.4338
-15.5 | -1.4739 | 0.01993 | -0.0522 | -73.9538
-15 | -1.4447 | 0.01837 | -0.049 | -78.6445
-14.5 | -1.4183 | 0.01686 | -0.0451 | -84.1222
-14 | -1.3911 | 0.01565 | -0.0407 | -88.8882
-13.5 | -1.351 | 0.01456 | -0.0383 | -92.7885
-13 | -1.2906 | 0.01355 | -0.0393 | -95.2472
-12.5 | -1.2474 | 0.01261 | -0.0369 | -98.9215
-12 | -1.1522 | 0.01177 | -0.0444 | -97.8929
-11 | -0.9606 | 0.01047 | -0.0599 | -91.7479
-10.5 | -0.9282 | 0.01006 | -0.0548 | -92.2664
-10 | -0.8929 | 0.00968 | -0.0501 | -92.2417
-9.5 | -0.8558 | 0.00933 | -0.0457 | -91.7256
-9 | -0.8167 | 0.00902 | -0.0415 | -90.5432
-8.5 | -0.7782 | 0.0087 | -0.0372 | -89.4483
-8 | -0.7391 | 0.0084 | -0.0329 | -87.9881
-7.5 | -0.6984 | 0.00813 | -0.0289 | -85.9041
-7 | -0.6601 | 0.00793 | -0.0244 | -83.2409
-6.5 | -0.6157 | 0.00773 | -0.021 | -79.6507
-6 | -0.5679 | 0.00753 | -0.0184 | -75.4183
-5.5 | -0.5188 | 0.00734 | -0.0161 | -70.6812
-5 | -0.469 | 0.00716 | -0.0139 | -65.5028
-4.5 | -0.4181 | 0.00699 | -0.012 | -59.814
-4 | -0.3661 | 0.00684 | -0.0102 | -53.5234
-3.5 | -0.3137 | 0.00669 | -0.0086 | -46.8909
-3 | -0.2614 | 0.00653 | -0.007 | -40.0306
-2.5 | -0.2088 | 0.0064 | -0.0054 | -32.625
-2 | -0.1554 | 0.00632 | -0.004 | -24.5886
-1.5 | -0.1022 | 0.0062 | -0.0025 | -16.4839
-1 | -0.0485 | 0.00609 | -0.0012 | -7.9639
-0.5 | 0.005 | 0.00601 | 0.0001 | 0.83195
0 | 0.0585 | 0.00596 | 0.0015 | 9.8154
0.5 | 0.1115 | 0.0059 | 0.0029 | 18.8983
1 | 0.1654 | 0.00587 | 0.0042 | 28.1772
1.5 | 0.2189 | 0.00584 | 0.0056 | 37.4829
2 | 0.272 | 0.00583 | 0.007 | 46.6552
2.5 | 0.3251 | 0.00587 | 0.0084 | 55.3833
3 | 0.3772 | 0.00592 | 0.0101 | 63.7162
3.5 | 0.4298 | 0.006 | 0.0116 | 71.6333
4 | 0.4813 | 0.00609 | 0.0134 | 79.0312
4.5 | 0.5335 | 0.00621 | 0.0151 | 85.9098
5 | 0.5841 | 0.00633 | 0.017 | 92.2749
5.5 | 0.6331 | 0.00649 | 0.0193 | 97.5501
6 | 0.6814 | 0.00669 | 0.0217 | 101.8535
6.5 | 0.7278 | 0.00691 | 0.0245 | 105.3256
7 | 0.7716 | 0.00714 | 0.0279 | 108.0672
7.5 | 0.8055 | 0.00735 | 0.0332 | 109.5918
8 | 0.8394 | 0.00764 | 0.0385 | 109.8691
8.5 | 0.8724 | 0.00796 | 0.0438 | 109.598
9 | 0.9022 | 0.00827 | 0.0497 | 109.0931
9.5 | 0.9485 | 0.00869 | 0.052 | 109.1484
10 | 1.053 | 0.00942 | 0.0422 | 111.7834
10.5 | 1.1365 | 0.01012 | 0.0367 | 112.3024
11.5 | 1.2596 | 0.01176 | 0.0341 | 107.1088
12 | 1.3014 | 0.01273 | 0.0364 | 102.231
12.5 | 1.3552 | 0.01385 | 0.0358 | 97.8484
13 | 1.406 | 0.01517 | 0.0354 | 92.6829
13.5 | 1.4435 | 0.0167 | 0.0369 | 86.4371
14 | 1.462 | 0.01837 | 0.0414 | 79.5863
14.5 | 1.4791 | 0.02046 | 0.0452 | 72.2923
15 | 1.4931 | 0.02303 | 0.0485 | 64.8328
15.5 | 1.5107 | 0.02572 | 0.0508 | 58.7364
16 | 1.5202 | 0.02928 | 0.0526 | 51.9194
16.5 | 1.5312 | 0.03298 | 0.0539 | 46.4281
17 | 1.5382 | 0.0372 | 0.0547 | 41.3495
17.5 | 1.5364 | 0.04243 | 0.055 | 36.2102
18 | 1.5362 | 0.0477 | 0.0549 | 32.2055
18.5 | 1.5291 | 0.05382 | 0.0543 | 28.4114
19 | 1.5142 | 0.06093 | 0.053 | 24.8515
19.5 | 1.505 | 0.06762 | 0.0515 | 22.2567
20 | 1.4855 | 0.07568 | 0.0492 | 19.6287

## 87. Re 6M Mach 0.50 (1)
BIGFOIL.COM POLAR EXPORT
Horten 19.00% thick 1.00% camber
Horten 19.00% thick 1.00% camber |  |  |  | Cl Max: | 1.332 | at alpha= | 11 | deg
JavaFoil+Calcfoil stall+Eppler ext transition |  |  |  | L/D Max: | 83.171 | at alpha= | 6.5 | deg
Re: | 6000000 |  |  | Cd Min: | 0.00771 | at alpha= | 2 | deg
Mach: | 0.5 |  |  | Cl=0 at alpha= | -0.41667 | deg
|  |  |  | @ Cl=0.1, Cd= | 0.0081863
|  |  |  | @ Cl=0.4, Cd= | 0.0080128
|  |  |  | @ Cl=0.6, Cd= | 0.0089486
alpha (deg) | Cl | Cd | Cm | Cl/Cd
-15 | -0.831 | 0.11312 | 0.01 | -7.343
-14.5 | -0.807 | 0.10983 | 0.011 | -7.344
-14 | -0.81 | 0.07771 | 0.013 | -10.423
-13.5 | -0.775 | 0.07943 | 0.012 | -9.762
-13 | -0.755 | 0.07089 | 0.012 | -10.652
-12.5 | -0.74 | 0.05924 | 0.013 | -12.49
-12 | -0.696 | 0.06734 | 0.012 | -10.339
-11.5 | -1.024 | 0.03913 | 0.013 | -26.174
-11 | -1.135 | 0.02765 | 0.013 | -41.046
-10.5 | -1.168 | 0.02259 | 0.013 | -51.709
-10 | -1.169 | 0.01957 | 0.013 | -59.724
-9.5 | -1.149 | 0.01749 | 0.012 | -65.679
-9 | -1.116 | 0.01594 | 0.012 | -70.004
-8.5 | -1.074 | 0.01474 | 0.012 | -72.88
-8 | -1.025 | 0.0138 | 0.011 | -74.296
-7.5 | -0.971 | 0.01299 | 0.011 | -74.741
-7 | -0.913 | 0.01204 | 0.01 | -75.785
-6.5 | -0.851 | 0.01142 | 0.01 | -74.511
-6 | -0.787 | 0.01092 | 0.009 | -72.089
-5.5 | -0.721 | 0.01049 | 0.009 | -68.738
-5 | -0.654 | 0.01011 | 0.008 | -64.64
-4.5 | -0.585 | 0.00973 | 0.008 | -60.095
-4 | -0.515 | 0.00944 | 0.007 | -54.567
-3.5 | -0.445 | 0.00841 | 0.006 | -52.877
-3 | -0.374 | 0.00861 | 0.006 | -43.393
-2.5 | -0.302 | 0.00809 | 0.005 | -37.341
-2 | -0.23 | 0.00834 | 0.005 | -27.572
-1.5 | -0.158 | 0.0082 | 0.004 | -19.226
-1 | -0.085 | 0.00848 | 0.004 | -10.034
-0.5 | -0.012 | 0.00839 | 0.003 | -1.466
0 | 0.06 | 0.008 | 0.003 | 7.552
0.5 | 0.133 | 0.00834 | 0.002 | 15.962
1 | 0.206 | 0.00797 | 0.001 | 25.784
1.5 | 0.278 | 0.00796 | 0.001 | 34.896
2 | 0.35 | 0.00771 | 0 | 45.352
2.5 | 0.421 | 0.00814 | 0 | 51.806
3 | 0.493 | 0.00785 | -0.001 | 62.766
3.5 | 0.564 | 0.00882 | -0.001 | 63.924
4 | 0.634 | 0.00907 | -0.002 | 69.896
4.5 | 0.703 | 0.00938 | -0.003 | 74.941
5 | 0.771 | 0.00973 | -0.003 | 79.271
5.5 | 0.838 | 0.01022 | -0.004 | 82.044
6 | 0.903 | 0.01099 | -0.004 | 82.226
6.5 | 0.967 | 0.01162 | -0.005 | 83.171
7 | 1.027 | 0.01242 | -0.005 | 82.711
7.5 | 1.085 | 0.01335 | -0.006 | 81.277
8 | 1.139 | 0.01449 | -0.006 | 78.584
8.5 | 1.189 | 0.01588 | -0.007 | 74.873
9 | 1.233 | 0.01758 | -0.007 | 70.132
9.5 | 1.272 | 0.01968 | -0.008 | 64.609
10 | 1.303 | 0.02224 | -0.008 | 58.565
10.5 | 1.325 | 0.02539 | -0.009 | 52.159
11 | 1.332 | 0.02929 | -0.009 | 45.492
11.5 | 1.322 | 0.03443 | -0.009 | 38.404
12 | 1.28 | 0.04115 | -0.01 | 31.115
12.5 | 1.153 | 0.05186 | -0.01 | 22.243
13 | 0.829 | 0.06645 | -0.01 | 12.477
13.5 | 0.86 | 0.06693 | -0.011 | 12.852
14 | 0.878 | 0.07736 | -0.011 | 11.352
14.5 | 0.888 | 0.09326 | -0.01 | 9.521
15 | 0.91 | 0.10013 | -0.01 | 9.091
15.5 | 0.907 | 0.11988 | -0.009 | 7.569
16 | 0.937 | 0.1213 | -0.009 | 7.724

## 88. Re 6M Mach 0.50 (2)
BIGFOIL.COM POLAR EXPORT
Horten 19.00% thick 1.00% camber
Horten 19.00% thick 1.00% camber |  |  |  | Cl Max: | 1.3837 | at alpha= | 13 | deg
XFOIL ncrit=9 |  |  |  | L/D Max: | 95.8344 | at alpha= | 6.5 | deg
Re: | 6000000 |  |  | Cd Min: | 0.14363 | at alpha= | -19 | deg
Mach: | 0.5 |  |  | Cl=0 at alpha= | -0.62269 | deg
|  |  |  | @ Cl=0.1, Cd= | 0.006336
|  |  |  | @ Cl=0.4, Cd= | 0.0063678
|  |  |  | @ Cl=0.6, Cd= | 0.0068826
alpha (deg) | Cl | Cd | Cm | Cl/Cd
-19 | -0.9891 | 0.14363 | -0.0336 | -6.8864
-18.5 | -1.0256 | 0.13093 | -0.0424 | -7.8332
-18 | -1.0639 | 0.11856 | -0.0505 | -8.9735
-17.5 | -1.1093 | 0.10606 | -0.0585 | -10.4592
-17 | -1.1597 | 0.09366 | -0.066 | -12.382
-16.5 | -1.2124 | 0.08156 | -0.0729 | -14.8651
-16 | -1.2597 | 0.07045 | -0.0785 | -17.8808
-15.5 | -1.3032 | 0.06007 | -0.0829 | -21.6947
-15 | -1.3385 | 0.05072 | -0.0859 | -26.39
-14.5 | -1.3645 | 0.04249 | -0.0873 | -32.1134
-14 | -1.3771 | 0.03567 | -0.0868 | -38.6067
-13.5 | -1.3771 | 0.0302 | -0.0846 | -45.5993
-13 | -1.3658 | 0.02595 | -0.0809 | -52.632
-12.5 | -1.3236 | 0.02246 | -0.0795 | -58.9314
-12 | -1.283 | 0.0196 | -0.0763 | -65.4592
-11.5 | -1.1725 | 0.0172 | -0.0833 | -68.1686
-11 | -1.0361 | 0.01524 | -0.0946 | -67.9856
-10.5 | -0.9711 | 0.01393 | -0.0935 | -69.7128
-10 | -0.9262 | 0.01283 | -0.0888 | -72.1902
-9.5 | -0.8838 | 0.01192 | -0.0833 | -74.1443
-9 | -0.8413 | 0.01116 | -0.0776 | -75.3853
-8.5 | -0.798 | 0.01054 | -0.0717 | -75.7116
-8 | -0.7543 | 0.00999 | -0.0659 | -75.5055
-6 | -0.5723 | 0.00832 | -0.0434 | -68.7861
-5.5 | -0.5247 | 0.00799 | -0.0382 | -65.6696
-5 | -0.4784 | 0.0077 | -0.0327 | -62.1299
-4.5 | -0.432 | 0.00752 | -0.0273 | -57.4468
-4 | -0.386 | 0.00735 | -0.0219 | -52.517
-3.5 | -0.3312 | 0.00717 | -0.0183 | -46.1925
-3 | -0.2745 | 0.00701 | -0.0151 | -39.1583
-2.5 | -0.2189 | 0.00685 | -0.0118 | -31.9562
-2 | -0.1617 | 0.00673 | -0.0089 | -24.0267
-1.5 | -0.1028 | 0.00663 | -0.0064 | -15.5053
-1 | -0.0449 | 0.0065 | -0.0037 | -6.9077
-0.5 | 0.0146 | 0.00643 | -0.0013 | 2.2706
0 | 0.0725 | 0.00635 | 0.0013 | 11.4173
0.5 | 0.1313 | 0.00632 | 0.0038 | 20.7753
1 | 0.1899 | 0.00629 | 0.0063 | 30.1908
1.5 | 0.2486 | 0.00626 | 0.0088 | 39.7125
2 | 0.3067 | 0.00627 | 0.0115 | 48.9155
2.5 | 0.3648 | 0.00633 | 0.0142 | 57.6303
3 | 0.4207 | 0.00639 | 0.0174 | 65.8372
3.5 | 0.4766 | 0.00652 | 0.0207 | 73.0982
4 | 0.5304 | 0.00664 | 0.0245 | 79.8795
4.5 | 0.5829 | 0.00683 | 0.0286 | 85.3441
5 | 0.6252 | 0.00696 | 0.0347 | 89.8276
5.5 | 0.6698 | 0.00718 | 0.0405 | 93.2869
6 | 0.7115 | 0.0075 | 0.0467 | 94.8667
6.5 | 0.7523 | 0.00785 | 0.0531 | 95.8344
7 | 0.7925 | 0.00827 | 0.0594 | 95.8283
7.5 | 0.8306 | 0.00878 | 0.066 | 94.6014
8 | 0.869 | 0.00938 | 0.0722 | 92.6439
8.5 | 0.9143 | 0.01014 | 0.0769 | 90.1677
9 | 1.0321 | 0.01143 | 0.0677 | 90.2975
9.5 | 1.1131 | 0.01278 | 0.0651 | 87.097
10 | 1.1915 | 0.0145 | 0.0628 | 82.1724
10.5 | 1.2498 | 0.01677 | 0.0628 | 74.5259
11 | 1.2925 | 0.01944 | 0.0647 | 66.4866
11.5 | 1.3417 | 0.02276 | 0.0639 | 58.9499
12 | 1.3796 | 0.02686 | 0.0632 | 51.3626
12.5 | 1.382 | 0.03124 | 0.0668 | 44.2382
13 | 1.3837 | 0.03594 | 0.0698 | 38.5003
13.5 | 1.374 | 0.04167 | 0.0718 | 32.9734
14 | 1.364 | 0.04772 | 0.0731 | 28.5834
14.5 | 1.3434 | 0.05486 | 0.0732 | 24.4878
15 | 1.3254 | 0.06218 | 0.0726 | 21.3155
15.5 | 1.3025 | 0.07022 | 0.071 | 18.5488
16 | 1.2761 | 0.07892 | 0.0685 | 16.1695
16.5 | 1.2499 | 0.08791 | 0.0653 | 14.218
17 | 1.2243 | 0.09719 | 0.0616 | 12.597
17.5 | 1.196 | 0.10711 | 0.057 | 11.1661
18 | 1.1735 | 0.11675 | 0.0522 | 10.0514

## 89. Re 7M Mach 0.00 (1)
BIGFOIL.COM POLAR EXPORT
Horten 19.00% thick 1.00% camber
Horten 19.00% thick 1.00% camber |  |  |  | Cl Max: | 1.75 | at alpha= | 19.5 | deg
JavaFoil+Calcfoil stall+Eppler ext transition |  |  |  | L/D Max: | 102.093 | at alpha= | 9 | deg
Re: | 7000000 |  |  | Cd Min: | 0.0081 | at alpha= | 4.5 | deg
Mach: | 0 |  |  | Cl=0 at alpha= | -0.4127 | deg
|  |  |  | @ Cl=0.1, Cd= | 0.0084475
|  |  |  | @ Cl=0.4, Cd= | 0.0085373
|  |  |  | @ Cl=0.6, Cd= | 0.0081541
alpha (deg) | Cl | Cd | Cm | Cl/Cd
-20 | -1.594 | 0.06135 | 0.017 | -25.978
-19.5 | -1.601 | 0.05467 | 0.017 | -29.278
-19 | -1.605 | 0.04884 | 0.017 | -32.856
-18.5 | -1.607 | 0.04348 | 0.016 | -36.948
-18 | -1.604 | 0.03874 | 0.016 | -41.411
-17.5 | -1.599 | 0.0346 | 0.016 | -46.211
-17 | -1.591 | 0.03096 | 0.016 | -51.388
-16.5 | -1.579 | 0.02787 | 0.016 | -56.68
-16 | -1.565 | 0.02524 | 0.016 | -62.006
-15.5 | -1.547 | 0.02302 | 0.015 | -67.199
-15 | -1.525 | 0.02111 | 0.015 | -72.27
-14.5 | -1.501 | 0.01946 | 0.015 | -77.116
-14 | -1.472 | 0.0181 | 0.014 | -81.33
-13.5 | -1.44 | 0.01695 | 0.014 | -84.979
-13 | -1.406 | 0.01595 | 0.014 | -88.111
-12.5 | -1.368 | 0.01509 | 0.013 | -90.684
-12 | -1.328 | 0.01435 | 0.013 | -92.558
-11.5 | -1.285 | 0.01368 | 0.013 | -93.916
-11 | -1.24 | 0.01306 | 0.012 | -94.947
-10.5 | -1.192 | 0.01258 | 0.012 | -94.771
-10 | -1.143 | 0.01184 | 0.011 | -96.495
-9.5 | -1.091 | 0.01139 | 0.011 | -95.804
-9 | -1.038 | 0.01097 | 0.011 | -94.604
-8.5 | -0.983 | 0.01061 | 0.01 | -92.675
-8 | -0.928 | 0.0103 | 0.01 | -90.08
-7.5 | -0.871 | 0.01 | 0.009 | -87.084
-7 | -0.813 | 0.00877 | 0.009 | -92.64
-6.5 | -0.754 | 0.00897 | 0.008 | -84.056
-6 | -0.694 | 0.00877 | 0.008 | -79.164
-5.5 | -0.634 | 0.00896 | 0.007 | -70.759
-5 | -0.573 | 0.00876 | 0.007 | -65.401
-4.5 | -0.511 | 0.00904 | 0.007 | -56.562
-4 | -0.45 | 0.00884 | 0.006 | -50.887
-3.5 | -0.388 | 0.00868 | 0.006 | -44.65
-3 | -0.325 | 0.00898 | 0.005 | -36.218
-2.5 | -0.263 | 0.00887 | 0.005 | -29.615
-2 | -0.2 | 0.00876 | 0.004 | -22.812
-1.5 | -0.137 | 0.00915 | 0.004 | -14.958
-1 | -0.074 | 0.00865 | 0.003 | -8.532
-0.5 | -0.011 | 0.00855 | 0.003 | -1.25
0 | 0.052 | 0.00844 | 0.002 | 6.22
0.5 | 0.116 | 0.00845 | 0.002 | 13.672
1 | 0.179 | 0.00885 | 0.001 | 20.18
1.5 | 0.242 | 0.00891 | 0.001 | 27.119
2 | 0.304 | 0.00841 | 0 | 36.184
2.5 | 0.367 | 0.0085 | 0 | 43.198
3 | 0.429 | 0.00857 | -0.001 | 50.133
3.5 | 0.492 | 0.00817 | -0.001 | 60.158
4 | 0.554 | 0.00832 | -0.002 | 66.552
4.5 | 0.615 | 0.0081 | -0.002 | 75.964
5 | 0.677 | 0.00828 | -0.003 | 81.699
5.5 | 0.738 | 0.0081 | -0.003 | 91.072
6 | 0.798 | 0.00822 | -0.004 | 97.019
6.5 | 0.858 | 0.00927 | -0.004 | 92.468
7 | 0.916 | 0.00957 | -0.005 | 95.75
7.5 | 0.974 | 0.00991 | -0.005 | 98.291
8 | 1.031 | 0.0103 | -0.006 | 100.148
8.5 | 1.087 | 0.0107 | -0.006 | 101.55
9 | 1.141 | 0.01118 | -0.007 | 102.093
9.5 | 1.194 | 0.01171 | -0.007 | 101.893
10 | 1.244 | 0.01232 | -0.008 | 101.012
10.5 | 1.293 | 0.01301 | -0.008 | 99.409
11 | 1.34 | 0.01378 | -0.008 | 97.233
11.5 | 1.384 | 0.0147 | -0.009 | 94.146
12 | 1.427 | 0.01573 | -0.009 | 90.718
12.5 | 1.466 | 0.0169 | -0.01 | 86.751
13 | 1.503 | 0.01826 | -0.01 | 82.313
13.5 | 1.538 | 0.01979 | -0.01 | 77.75
14 | 1.571 | 0.02153 | -0.011 | 72.95
14.5 | 1.6 | 0.02344 | -0.011 | 68.251
15 | 1.627 | 0.02572 | -0.012 | 63.267
15.5 | 1.652 | 0.02802 | -0.012 | 58.95
16 | 1.674 | 0.03071 | -0.012 | 54.496
16.5 | 1.693 | 0.03354 | -0.013 | 50.459
17 | 1.708 | 0.0367 | -0.013 | 46.552
17.5 | 1.722 | 0.04014 | -0.013 | 42.89
18 | 1.733 | 0.04376 | -0.014 | 39.589
18.5 | 1.741 | 0.0476 | -0.014 | 36.58
19 | 1.747 | 0.05205 | -0.014 | 33.564
19.5 | 1.75 | 0.05665 | -0.015 | 30.899
20 | 1.75 | 0.06145 | -0.015 | 28.481

## 90. Re 7M Mach 0.00 (2)
BIGFOIL.COM POLAR EXPORT
Horten 19.00% thick 1.00% camber
Horten 19.00% thick 1.00% camber |  |  |  | Cl Max: | 1.6326 | at alpha= | 19.5 | deg
XFOIL ncrit=9 |  |  |  | L/D Max: | 119.678 | at alpha= | 11 | deg
Re: | 7000000 |  |  | Cd Min: | 0.04789 | at alpha= | 20 | deg
Mach: | 0 |  |  | Cl=0 at alpha= | -0.53517 | deg
|  |  |  | @ Cl=0.1, Cd= | 0.0057547
|  |  |  | @ Cl=0.4, Cd= | 0.0057794
|  |  |  | @ Cl=0.6, Cd= | 0.0062074
alpha (deg) | Cl | Cd | Cm | Cl/Cd
-20 | -1.6727 | 0.03291 | -0.0527 | -50.8265
-19.5 | -1.6585 | 0.02984 | -0.0518 | -55.5798
-19 | -1.6408 | 0.02719 | -0.0505 | -60.3457
-18.5 | -1.6246 | 0.02463 | -0.0488 | -65.9602
-18 | -1.6046 | 0.02248 | -0.0468 | -71.379
-17.5 | -1.5801 | 0.02075 | -0.0447 | -76.1494
-17 | -1.555 | 0.01916 | -0.0424 | -81.1587
-16.5 | -1.5287 | 0.01775 | -0.0397 | -86.1239
-16 | -1.5001 | 0.01656 | -0.037 | -90.5857
-15.5 | -1.4709 | 0.01552 | -0.034 | -94.7745
-15 | -1.4445 | 0.01453 | -0.0302 | -99.415
-14.5 | -1.4169 | 0.01377 | -0.0261 | -102.8976
-14 | -1.3636 | 0.01295 | -0.027 | -105.2973
-13.5 | -1.3063 | 0.01226 | -0.0284 | -106.5498
-13 | -1.2665 | 0.01158 | -0.0261 | -109.3696
-12.5 | -1.1807 | 0.01093 | -0.033 | -108.0238
-12 | -1.0417 | 0.01013 | -0.0512 | -102.8332
-11.5 | -0.9919 | 0.00982 | -0.0507 | -101.0081
-11 | -0.9619 | 0.00954 | -0.0458 | -100.8281
-10.5 | -0.9273 | 0.00928 | -0.0418 | -99.9246
-10 | -0.8925 | 0.00896 | -0.0377 | -99.6094
-9.5 | -0.8557 | 0.00868 | -0.0339 | -98.5829
-9 | -0.818 | 0.00844 | -0.0301 | -96.9194
-8.5 | -0.7804 | 0.00819 | -0.0263 | -95.2869
-8 | -0.7443 | 0.00802 | -0.0221 | -92.8055
-7.5 | -0.7004 | 0.0078 | -0.0195 | -89.7949
-7 | -0.6544 | 0.00761 | -0.0173 | -85.9921
-6.5 | -0.6074 | 0.0074 | -0.0153 | -82.0811
-6 | -0.5591 | 0.00722 | -0.0135 | -77.4377
-5.5 | -0.51 | 0.00704 | -0.0119 | -72.4432
-5 | -0.4603 | 0.00687 | -0.0103 | -67.0015
-4.5 | -0.4102 | 0.00672 | -0.0089 | -61.0417
-4 | -0.3594 | 0.00659 | -0.0076 | -54.5372
-3.5 | -0.3081 | 0.00646 | -0.0063 | -47.6935
-3 | -0.2562 | 0.00634 | -0.0052 | -40.4101
-2.5 | -0.2047 | 0.0062 | -0.004 | -33.0161
-2 | -0.1529 | 0.00611 | -0.0029 | -25.0245
-1.5 | -0.1008 | 0.00603 | -0.0018 | -16.7164
-1 | -0.0489 | 0.00593 | -0.0007 | -8.2462
-0.5 | 0.0037 | 0.00585 | 0.0003 | 0.63248
0 | 0.0558 | 0.00578 | 0.0014 | 9.654
0.5 | 0.1081 | 0.00575 | 0.0025 | 18.8
1 | 0.1595 | 0.00571 | 0.0036 | 27.9335
1.5 | 0.2118 | 0.00568 | 0.0047 | 37.2887
2 | 0.264 | 0.00567 | 0.0057 | 46.5608
2.5 | 0.3153 | 0.00569 | 0.007 | 55.413
3 | 0.367 | 0.00574 | 0.0081 | 63.9373
3.5 | 0.4173 | 0.0058 | 0.0095 | 71.9483
4 | 0.4682 | 0.0059 | 0.0107 | 79.3559
4.5 | 0.5185 | 0.00598 | 0.0121 | 86.7057
5 | 0.5682 | 0.00611 | 0.0136 | 92.9951
5.5 | 0.6172 | 0.00626 | 0.0152 | 98.5942
6 | 0.6658 | 0.00641 | 0.0169 | 103.869
6.5 | 0.7124 | 0.00659 | 0.0189 | 108.1032
7 | 0.7577 | 0.00679 | 0.0212 | 111.5906
7.5 | 0.8012 | 0.00702 | 0.0238 | 114.1311
8 | 0.8426 | 0.00727 | 0.0268 | 115.901
8.5 | 0.8745 | 0.0075 | 0.0317 | 116.6
9 | 0.905 | 0.00776 | 0.0369 | 116.6237
9.5 | 0.9348 | 0.00804 | 0.0421 | 116.2687
10 | 0.9784 | 0.00838 | 0.0442 | 116.7542
10.5 | 1.0733 | 0.00902 | 0.0352 | 118.9911
11 | 1.1537 | 0.00964 | 0.0292 | 119.6784
12 | 1.2749 | 0.01091 | 0.0252 | 116.8561
12.5 | 1.3121 | 0.01165 | 0.0278 | 112.6266
13 | 1.3652 | 0.01242 | 0.0269 | 109.9195
13.5 | 1.4161 | 0.01326 | 0.0262 | 106.7949
14 | 1.4639 | 0.01423 | 0.0257 | 102.8742
14.5 | 1.4913 | 0.01543 | 0.0286 | 96.6494
15 | 1.5125 | 0.01665 | 0.0326 | 90.8408
15.5 | 1.5306 | 0.01823 | 0.0363 | 83.9605
16 | 1.5504 | 0.01999 | 0.0391 | 77.5588
16.5 | 1.569 | 0.02212 | 0.0414 | 70.9313
17 | 1.5882 | 0.02442 | 0.043 | 65.0369
17.5 | 1.6016 | 0.02731 | 0.0445 | 58.6452
18 | 1.614 | 0.03049 | 0.0456 | 52.9354
18.5 | 1.6256 | 0.0339 | 0.0463 | 47.9528
19 | 1.626 | 0.03849 | 0.0467 | 42.2447
19.5 | 1.6326 | 0.04269 | 0.0466 | 38.2431
20 | 1.6306 | 0.04789 | 0.0462 | 34.0489

## 91. Re 7M Mach 0.10 (1)
BIGFOIL.COM POLAR EXPORT
Horten 19.00% thick 1.00% camber
Horten 19.00% thick 1.00% camber |  |  |  | Cl Max: | 1.731 | at alpha= | 19.5 | deg
JavaFoil+Calcfoil stall+Eppler ext transition |  |  |  | L/D Max: | 101.441 | at alpha= | 9 | deg
Re: | 7000000 |  |  | Cd Min: | 0.00813 | at alpha= | 4.5 | deg
Mach: | 0.1 |  |  | Cl=0 at alpha= | -0.41406 | deg
|  |  |  | @ Cl=0.1, Cd= | 0.0084651
|  |  |  | @ Cl=0.4, Cd= | 0.0083127
|  |  |  | @ Cl=0.6, Cd= | 0.0081997
alpha (deg) | Cl | Cd | Cm | Cl/Cd
-20 | -1.563 | 0.0659 | 0.017 | -23.712
-19.5 | -1.573 | 0.0584 | 0.017 | -26.94
-19 | -1.58 | 0.05206 | 0.017 | -30.357
-18.5 | -1.585 | 0.04639 | 0.016 | -34.164
-18 | -1.585 | 0.04118 | 0.016 | -38.497
-17.5 | -1.583 | 0.03651 | 0.016 | -43.361
-17 | -1.578 | 0.03251 | 0.016 | -48.538
-16.5 | -1.569 | 0.02913 | 0.016 | -53.864
-16 | -1.556 | 0.02626 | 0.016 | -59.261
-15.5 | -1.54 | 0.02385 | 0.015 | -64.582
-15 | -1.521 | 0.02178 | 0.015 | -69.814
-14.5 | -1.498 | 0.02004 | 0.015 | -74.731
-14 | -1.47 | 0.01857 | 0.014 | -79.178
-13.5 | -1.44 | 0.01733 | 0.014 | -83.07
-13 | -1.406 | 0.01627 | 0.014 | -86.417
-12.5 | -1.37 | 0.01536 | 0.013 | -89.183
-12 | -1.33 | 0.01456 | 0.013 | -91.376
-11.5 | -1.288 | 0.01386 | 0.013 | -92.931
-11 | -1.243 | 0.01323 | 0.012 | -93.916
-10.5 | -1.196 | 0.01271 | 0.012 | -94.099
-10 | -1.146 | 0.01195 | 0.011 | -95.906
-9.5 | -1.095 | 0.01149 | 0.011 | -95.317
-9 | -1.042 | 0.0111 | 0.011 | -93.868
-8.5 | -0.987 | 0.01073 | 0.01 | -91.994
-8 | -0.931 | 0.01037 | 0.01 | -89.86
-7.5 | -0.874 | 0.01005 | 0.009 | -86.991
-7 | -0.816 | 0.00883 | 0.009 | -92.482
-6.5 | -0.757 | 0.00901 | 0.008 | -83.984
-6 | -0.697 | 0.00879 | 0.008 | -79.296
-5.5 | -0.637 | 0.00905 | 0.008 | -70.375
-5 | -0.576 | 0.00885 | 0.007 | -65.07
-4.5 | -0.514 | 0.0091 | 0.007 | -56.498
-4 | -0.452 | 0.00885 | 0.006 | -51.039
-3.5 | -0.39 | 0.00876 | 0.006 | -44.476
-3 | -0.327 | 0.00907 | 0.005 | -36.024
-2.5 | -0.264 | 0.00896 | 0.005 | -29.456
-2 | -0.201 | 0.00885 | 0.004 | -22.687
-1.5 | -0.138 | 0.00873 | 0.004 | -15.765
-1 | -0.074 | 0.00864 | 0.003 | -8.588
-0.5 | -0.011 | 0.00854 | 0.003 | -1.258
0 | 0.053 | 0.00848 | 0.002 | 6.217
0.5 | 0.116 | 0.00846 | 0.002 | 13.731
1 | 0.179 | 0.00891 | 0.001 | 20.146
1.5 | 0.243 | 0.00848 | 0.001 | 28.633
2 | 0.306 | 0.00849 | 0 | 36.02
2.5 | 0.369 | 0.00848 | 0 | 43.481
3 | 0.432 | 0.00814 | -0.001 | 53.004
3.5 | 0.494 | 0.00826 | -0.001 | 59.81
4 | 0.556 | 0.00837 | -0.002 | 66.501
4.5 | 0.618 | 0.00813 | -0.002 | 76.068
5 | 0.68 | 0.00832 | -0.003 | 81.759
5.5 | 0.741 | 0.00817 | -0.003 | 90.677
6 | 0.802 | 0.0083 | -0.004 | 96.602
6.5 | 0.861 | 0.00933 | -0.004 | 92.368
7 | 0.92 | 0.00963 | -0.005 | 95.596
7.5 | 0.979 | 0.00998 | -0.005 | 98.048
8 | 1.036 | 0.01038 | -0.006 | 99.763
8.5 | 1.091 | 0.01082 | -0.006 | 100.828
9 | 1.145 | 0.01129 | -0.007 | 101.441
9.5 | 1.198 | 0.01184 | -0.007 | 101.163
10 | 1.248 | 0.01249 | -0.008 | 99.918
10.5 | 1.297 | 0.0132 | -0.008 | 98.258
11 | 1.343 | 0.01402 | -0.008 | 95.816
11.5 | 1.388 | 0.01497 | -0.009 | 92.692
12 | 1.429 | 0.01604 | -0.009 | 89.099
12.5 | 1.468 | 0.01729 | -0.01 | 84.901
13 | 1.505 | 0.01871 | -0.01 | 80.424
13.5 | 1.539 | 0.0203 | -0.011 | 75.811
14 | 1.571 | 0.02211 | -0.011 | 71.02
14.5 | 1.599 | 0.02417 | -0.011 | 66.15
15 | 1.625 | 0.02656 | -0.012 | 61.177
15.5 | 1.648 | 0.02892 | -0.012 | 56.989
16 | 1.669 | 0.03174 | -0.012 | 52.582
16.5 | 1.686 | 0.03478 | -0.013 | 48.47
17 | 1.7 | 0.03808 | -0.013 | 44.64
17.5 | 1.711 | 0.04164 | -0.013 | 41.099
18 | 1.72 | 0.04543 | -0.014 | 37.866
18.5 | 1.727 | 0.04956 | -0.014 | 34.839
19 | 1.73 | 0.05402 | -0.014 | 32.031
19.5 | 1.731 | 0.05894 | -0.015 | 29.369
20 | 1.728 | 0.06402 | -0.015 | 26.987

## 92. Re 7M Mach 0.10 (2)
BIGFOIL.COM POLAR EXPORT
Horten 19.00% thick 1.00% camber
Horten 19.00% thick 1.00% camber |  |  |  | Cl Max: | 1.6199 | at alpha= | 19.5 | deg
XFOIL ncrit=9 |  |  |  | L/D Max: | 118.986 | at alpha= | 11 | deg
Re: | 7000000 |  |  | Cd Min: | 0.0515 | at alpha= | 20 | deg
Mach: | 0.1 |  |  | Cl=0 at alpha= | -0.53693 | deg
|  |  |  | @ Cl=0.1, Cd= | 0.005765
|  |  |  | @ Cl=0.4, Cd= | 0.0057905
|  |  |  | @ Cl=0.6, Cd= | 0.0062289
alpha (deg) | Cl | Cd | Cm | Cl/Cd
-20 | -1.6664 | 0.03526 | -0.055 | -47.2604
-19.5 | -1.6556 | 0.0317 | -0.0543 | -52.2271
-19 | -1.6383 | 0.02886 | -0.0532 | -56.7672
-18.5 | -1.6221 | 0.02611 | -0.0516 | -62.1256
-18 | -1.6044 | 0.02366 | -0.0496 | -67.8107
-17.5 | -1.5814 | 0.0217 | -0.0475 | -72.8756
-17 | -1.5555 | 0.02005 | -0.0453 | -77.581
-16.5 | -1.5301 | 0.01847 | -0.0426 | -82.8424
-16 | -1.5034 | 0.0171 | -0.0397 | -87.9181
-15.5 | -1.4732 | 0.01602 | -0.0368 | -91.96
-15 | -1.4471 | 0.01492 | -0.033 | -96.9906
-14.5 | -1.42 | 0.01408 | -0.0288 | -100.8523
-14 | -1.3695 | 0.01327 | -0.0289 | -103.2027
-13.5 | -1.3134 | 0.01248 | -0.03 | -105.2404
-13 | -1.2725 | 0.0118 | -0.0277 | -107.839
-12.5 | -1.1889 | 0.01109 | -0.0341 | -107.2047
-11.5 | -0.9933 | 0.00993 | -0.0527 | -100.0302
-11 | -0.9629 | 0.00964 | -0.0478 | -99.8859
-10.5 | -0.9293 | 0.00935 | -0.0435 | -99.3904
-10 | -0.8937 | 0.00903 | -0.0394 | -98.9701
-9.5 | -0.8567 | 0.00875 | -0.0355 | -97.9086
-9 | -0.8189 | 0.0085 | -0.0317 | -96.3412
-8.5 | -0.7809 | 0.00823 | -0.0278 | -94.8846
-8 | -0.7445 | 0.00804 | -0.0236 | -92.5995
-7.5 | -0.7024 | 0.00784 | -0.0204 | -89.5918
-7 | -0.6565 | 0.00764 | -0.0181 | -85.9293
-6.5 | -0.6096 | 0.00743 | -0.016 | -82.0458
-6 | -0.5611 | 0.00725 | -0.0141 | -77.3931
-5.5 | -0.5119 | 0.00706 | -0.0124 | -72.5071
-5 | -0.4621 | 0.00689 | -0.0108 | -67.0682
-4.5 | -0.4118 | 0.00674 | -0.0093 | -61.0979
-4 | -0.3609 | 0.00661 | -0.0079 | -54.5991
-3.5 | -0.3094 | 0.00648 | -0.0066 | -47.7469
-3 | -0.2572 | 0.00636 | -0.0054 | -40.4403
-2.5 | -0.2053 | 0.00622 | -0.0042 | -33.0064
-2 | -0.1533 | 0.00612 | -0.003 | -25.049
-1.5 | -0.101 | 0.00604 | -0.0019 | -16.7219
-1 | -0.0489 | 0.00595 | -0.0007 | -8.2185
-0.5 | 0.0039 | 0.00587 | 0.0003 | 0.6644
0 | 0.0564 | 0.00579 | 0.0014 | 9.7409
0.5 | 0.1088 | 0.00576 | 0.0025 | 18.8889
1 | 0.1605 | 0.00573 | 0.0037 | 28.0105
1.5 | 0.213 | 0.0057 | 0.0048 | 37.3684
2 | 0.2655 | 0.00569 | 0.0059 | 46.6608
2.5 | 0.3171 | 0.0057 | 0.0071 | 55.6316
3 | 0.3691 | 0.00576 | 0.0083 | 64.0799
3.5 | 0.4197 | 0.00581 | 0.0097 | 72.2375
4 | 0.4707 | 0.00592 | 0.0111 | 79.5101
4.5 | 0.5211 | 0.00601 | 0.0125 | 86.7055
5 | 0.5709 | 0.00614 | 0.0141 | 92.9805
5.5 | 0.62 | 0.00629 | 0.0157 | 98.5692
6 | 0.6689 | 0.00644 | 0.0175 | 103.8665
6.5 | 0.7156 | 0.00662 | 0.0196 | 108.0967
7 | 0.761 | 0.00682 | 0.022 | 111.5836
7.5 | 0.8043 | 0.00706 | 0.0247 | 113.9235
8 | 0.8447 | 0.0073 | 0.028 | 115.7123
8.5 | 0.8755 | 0.00754 | 0.0334 | 116.1141
9 | 0.9057 | 0.00781 | 0.0387 | 115.9667
9.5 | 0.9353 | 0.0081 | 0.044 | 115.4691
10 | 0.9841 | 0.00849 | 0.0451 | 115.9128
10.5 | 1.0825 | 0.00913 | 0.0355 | 118.5652
11 | 1.1613 | 0.00976 | 0.03 | 118.9857
11.5 | 1.2245 | 0.01039 | 0.0278 | 117.8537
12 | 1.2805 | 0.01109 | 0.0268 | 115.4644
12.5 | 1.3191 | 0.01186 | 0.0292 | 111.2226
13.5 | 1.4219 | 0.01363 | 0.0278 | 104.3213
14 | 1.4698 | 0.01466 | 0.0274 | 100.2592
14.5 | 1.4928 | 0.01592 | 0.0312 | 93.7688
15 | 1.5122 | 0.01733 | 0.0352 | 87.2591
15.5 | 1.5313 | 0.019 | 0.0387 | 80.5947
16 | 1.5493 | 0.02103 | 0.0414 | 73.6709
16.5 | 1.5683 | 0.02328 | 0.0435 | 67.3668
17 | 1.5856 | 0.02585 | 0.0451 | 61.3385
17.5 | 1.5965 | 0.02908 | 0.0466 | 54.9003
18 | 1.6086 | 0.03247 | 0.0474 | 49.5411
18.5 | 1.6164 | 0.03634 | 0.048 | 44.4799
19 | 1.6166 | 0.04114 | 0.0482 | 39.2951
19.5 | 1.6199 | 0.04578 | 0.048 | 35.3844
20 | 1.6146 | 0.0515 | 0.0473 | 31.3515

## 93. Re 7M Mach 0.25 (1)
BIGFOIL.COM POLAR EXPORT
Horten 19.00% thick 1.00% camber
Horten 19.00% thick 1.00% camber |  |  |  | Cl Max: | 1.631 | at alpha= | 17 | deg
JavaFoil+Calcfoil stall+Eppler ext transition |  |  |  | L/D Max: | 97.471 | at alpha= | 8.5 | deg
Re: | 7000000 |  |  | Cd Min: | 0.00798 | at alpha= | 4.5 | deg
Mach: | 0.25 |  |  | Cl=0 at alpha= | -0.41539 | deg
|  |  |  | @ Cl=0.1, Cd= | 0.0086958
|  |  |  | @ Cl=0.4, Cd= | 0.0083197
|  |  |  | @ Cl=0.6, Cd= | 0.0081003
alpha (deg) | Cl | Cd | Cm | Cl/Cd
-20 | -1.322 | 0.09902 | 0.016 | -13.352
-19.5 | -1.355 | 0.08873 | 0.016 | -15.274
-19 | -1.386 | 0.07865 | 0.016 | -17.62
-18.5 | -1.414 | 0.06881 | 0.016 | -20.548
-18 | -1.436 | 0.06012 | 0.016 | -23.88
-17.5 | -1.454 | 0.05216 | 0.016 | -27.885
-17 | -1.468 | 0.04541 | 0.016 | -32.337
-16.5 | -1.478 | 0.03949 | 0.016 | -37.43
-16 | -1.483 | 0.0344 | 0.016 | -43.113
-15.5 | -1.483 | 0.03025 | 0.015 | -49.035
-15 | -1.478 | 0.02686 | 0.015 | -55.011
-14.5 | -1.467 | 0.02408 | 0.015 | -60.903
-14 | -1.45 | 0.02177 | 0.015 | -66.615
-13.5 | -1.428 | 0.01994 | 0.014 | -71.642
-13 | -1.402 | 0.01818 | 0.014 | -77.118
-12.5 | -1.372 | 0.01708 | 0.014 | -80.326
-12 | -1.338 | 0.01577 | 0.013 | -84.831
-11.5 | -1.3 | 0.01482 | 0.013 | -87.673
-11 | -1.258 | 0.01403 | 0.013 | -89.652
-10.5 | -1.213 | 0.01332 | 0.012 | -91.06
-10 | -1.166 | 0.01269 | 0.012 | -91.818
-9.5 | -1.115 | 0.01215 | 0.011 | -91.788
-9 | -1.063 | 0.01164 | 0.011 | -91.315
-8.5 | -1.009 | 0.01119 | 0.01 | -90.135
-8 | -0.952 | 0.0108 | 0.01 | -88.185
-7.5 | -0.895 | 0.01045 | 0.01 | -85.659
-7 | -0.836 | 0.01013 | 0.009 | -82.497
-6.5 | -0.776 | 0.00979 | 0.009 | -79.27
-6 | -0.715 | 0.00864 | 0.008 | -82.725
-5.5 | -0.653 | 0.00883 | 0.008 | -73.955
-5 | -0.59 | 0.00907 | 0.007 | -65.071
-4.5 | -0.527 | 0.00888 | 0.007 | -59.412
-4 | -0.464 | 0.0091 | 0.006 | -50.952
-3.5 | -0.4 | 0.00893 | 0.006 | -44.758
-3 | -0.336 | 0.00881 | 0.005 | -38.086
-2.5 | -0.271 | 0.00912 | 0.005 | -29.725
-2 | -0.206 | 0.00861 | 0.004 | -23.946
-1.5 | -0.141 | 0.00849 | 0.004 | -16.653
-1 | -0.076 | 0.00839 | 0.003 | -9.082
-0.5 | -0.011 | 0.00883 | 0.003 | -1.25
0 | 0.054 | 0.00871 | 0.002 | 6.219
0.5 | 0.119 | 0.00869 | 0.002 | 13.733
1 | 0.184 | 0.00821 | 0.001 | 22.453
1.5 | 0.249 | 0.00824 | 0.001 | 30.24
2 | 0.314 | 0.0087 | 0 | 36.111
2.5 | 0.379 | 0.0083 | 0 | 45.64
3 | 0.443 | 0.00836 | -0.001 | 53.006
3.5 | 0.507 | 0.00809 | -0.001 | 62.693
4 | 0.571 | 0.0082 | -0.002 | 69.652
4.5 | 0.635 | 0.00798 | -0.002 | 79.476
5 | 0.698 | 0.00818 | -0.003 | 85.221
5.5 | 0.76 | 0.00805 | -0.003 | 94.385
6 | 0.822 | 0.00909 | -0.004 | 90.381
6.5 | 0.883 | 0.00942 | -0.004 | 93.708
7 | 0.943 | 0.01003 | -0.005 | 93.929
7.5 | 1.001 | 0.01044 | -0.005 | 95.875
8 | 1.059 | 0.0109 | -0.006 | 97.087
8.5 | 1.114 | 0.01143 | -0.006 | 97.471
9 | 1.168 | 0.01204 | -0.007 | 97.025
9.5 | 1.22 | 0.01273 | -0.007 | 95.861
10 | 1.269 | 0.01351 | -0.008 | 93.99
10.5 | 1.316 | 0.01442 | -0.008 | 91.267
11 | 1.361 | 0.01547 | -0.009 | 87.974
11.5 | 1.402 | 0.01669 | -0.009 | 83.995
12 | 1.441 | 0.01811 | -0.009 | 79.561
12.5 | 1.476 | 0.01973 | -0.01 | 74.776
13 | 1.508 | 0.02161 | -0.01 | 69.768
13.5 | 1.537 | 0.02372 | -0.011 | 64.792
14 | 1.562 | 0.02609 | -0.011 | 59.863
14.5 | 1.583 | 0.02874 | -0.011 | 55.081
15 | 1.601 | 0.03176 | -0.012 | 50.393
15.5 | 1.615 | 0.03501 | -0.012 | 46.131
16 | 1.625 | 0.03872 | -0.012 | 41.974
16.5 | 1.63 | 0.0428 | -0.013 | 38.088
17 | 1.631 | 0.04717 | -0.013 | 34.568
17.5 | 1.627 | 0.05197 | -0.013 | 31.311
18 | 1.619 | 0.05724 | -0.014 | 28.289
18.5 | 1.607 | 0.06302 | -0.014 | 25.504
19 | 1.591 | 0.06906 | -0.014 | 23.044
19.5 | 1.571 | 0.07564 | -0.015 | 20.773
20 | 1.545 | 0.08287 | -0.015 | 18.639

## 94. Re 7M Mach 0.25 (2)
BIGFOIL.COM POLAR EXPORT
Horten 19.00% thick 1.00% camber
Horten 19.00% thick 1.00% camber |  |  |  | Cl Max: | 1.5599 | at alpha= | 17.5 | deg
XFOIL ncrit=9 |  |  |  | L/D Max: | 114.239 | at alpha= | 10.5 | deg
Re: | 7000000 |  |  | Cd Min: | 0.07303 | at alpha= | 20 | deg
Mach: | 0.25 |  |  | Cl=0 at alpha= | -0.54605 | deg
|  |  |  | @ Cl=0.1, Cd= | 0.0058372
|  |  |  | @ Cl=0.4, Cd= | 0.0058628
|  |  |  | @ Cl=0.6, Cd= | 0.0063173
alpha (deg) | Cl | Cd | Cm | Cl/Cd
-20 | -1.597 | 0.0526 | -0.0631 | -30.3612
-19.5 | -1.6037 | 0.04631 | -0.0641 | -34.6297
-19 | -1.6082 | 0.04052 | -0.0644 | -39.689
-18.5 | -1.6035 | 0.03582 | -0.064 | -44.7655
-18 | -1.5914 | 0.032 | -0.063 | -49.7313
-17.5 | -1.5745 | 0.02874 | -0.0616 | -54.7843
-17 | -1.5599 | 0.02559 | -0.0594 | -60.9574
-16.5 | -1.5392 | 0.02306 | -0.057 | -66.7476
-16 | -1.5123 | 0.02109 | -0.0544 | -71.707
-15.5 | -1.4876 | 0.01917 | -0.0512 | -77.6004
-15 | -1.461 | 0.01755 | -0.0476 | -83.2479
-14.5 | -1.4306 | 0.0163 | -0.0439 | -87.7669
-14 | -1.4035 | 0.01507 | -0.0394 | -93.1321
-13.5 | -1.346 | 0.01406 | -0.04 | -95.7326
-13 | -1.3014 | 0.01302 | -0.038 | -99.9539
-12.5 | -1.2308 | 0.01216 | -0.0407 | -101.2171
-12 | -1.1039 | 0.01132 | -0.0544 | -97.5177
-11.5 | -1.0016 | 0.01065 | -0.0636 | -94.0469
-11 | -0.972 | 0.01023 | -0.0581 | -95.0147
-10.5 | -0.9377 | 0.00984 | -0.0533 | -95.2947
-10 | -0.8997 | 0.00951 | -0.049 | -94.6057
-9.5 | -0.8633 | 0.00914 | -0.0444 | -94.453
-9 | -0.8251 | 0.00881 | -0.0401 | -93.6549
-8.5 | -0.7848 | 0.00851 | -0.0361 | -92.2209
-8 | -0.7448 | 0.00824 | -0.0319 | -90.3883
-7.5 | -0.7038 | 0.008 | -0.0279 | -87.975
-7 | -0.6657 | 0.00782 | -0.0233 | -85.1279
-6.5 | -0.6196 | 0.00762 | -0.0203 | -81.3123
-6 | -0.5713 | 0.00743 | -0.0178 | -76.891
-5 | -0.4709 | 0.00704 | -0.0136 | -66.8892
-4.5 | -0.4198 | 0.00687 | -0.0116 | -61.1063
-4 | -0.368 | 0.00671 | -0.0099 | -54.8435
-3.5 | -0.316 | 0.00656 | -0.0082 | -48.1707
-3 | -0.2629 | 0.00645 | -0.0067 | -40.7597
-2.5 | -0.209 | 0.00633 | -0.0053 | -33.0174
-2 | -0.1554 | 0.00621 | -0.004 | -25.0242
-1.5 | -0.1023 | 0.0061 | -0.0025 | -16.7705
-1 | -0.0483 | 0.00604 | -0.0012 | -7.9967
-0.5 | 0.0049 | 0.00595 | 0.0002 | 0.82353
0 | 0.0596 | 0.00589 | 0.0013 | 10.1188
0.5 | 0.1132 | 0.00582 | 0.0026 | 19.4502
1 | 0.1668 | 0.0058 | 0.004 | 28.7586
1.5 | 0.2201 | 0.00579 | 0.0054 | 38.0138
2 | 0.2734 | 0.00579 | 0.0068 | 47.2193
2.5 | 0.3269 | 0.00581 | 0.0081 | 56.2651
3 | 0.38 | 0.00584 | 0.0096 | 65.0685
3.5 | 0.4326 | 0.0059 | 0.0111 | 73.322
4 | 0.4844 | 0.006 | 0.0128 | 80.7333
4.5 | 0.5361 | 0.00613 | 0.0146 | 87.4551
5 | 0.5863 | 0.00627 | 0.0166 | 93.5088
5.5 | 0.6355 | 0.00644 | 0.0188 | 98.6801
6 | 0.6844 | 0.00663 | 0.0211 | 103.2278
6.5 | 0.7312 | 0.00683 | 0.0239 | 107.0571
7 | 0.7756 | 0.00705 | 0.0271 | 110.0142
7.5 | 0.8125 | 0.00725 | 0.0318 | 112.069
8 | 0.8477 | 0.00751 | 0.0369 | 112.8762
8.5 | 0.8816 | 0.0078 | 0.0421 | 113.0256
9 | 0.9124 | 0.00812 | 0.0478 | 112.3645
9.5 | 0.9418 | 0.00846 | 0.0537 | 111.3239
10 | 1.0254 | 0.00908 | 0.0481 | 112.9295
10.5 | 1.1264 | 0.00986 | 0.039 | 114.2394
11 | 1.1984 | 0.01061 | 0.0357 | 112.95
11.5 | 1.2603 | 0.01143 | 0.0344 | 110.2625
12 | 1.2983 | 0.01237 | 0.0375 | 104.9555
12.5 | 1.3527 | 0.01344 | 0.0369 | 100.6473
13 | 1.4046 | 0.01463 | 0.0366 | 96.0082
13.5 | 1.4535 | 0.01602 | 0.0363 | 90.7303
14 | 1.4753 | 0.01771 | 0.0403 | 83.3032
14.5 | 1.4937 | 0.01964 | 0.0442 | 76.054
15 | 1.5096 | 0.022 | 0.0476 | 68.6182
15.5 | 1.5249 | 0.02472 | 0.0502 | 61.6869
16 | 1.5394 | 0.02782 | 0.0522 | 55.3343
16.5 | 1.549 | 0.03154 | 0.0537 | 49.1122
17 | 1.5548 | 0.03582 | 0.0546 | 43.4059
17.5 | 1.5599 | 0.04032 | 0.0552 | 38.688
18 | 1.5569 | 0.04578 | 0.0551 | 34.0083
18.5 | 1.5502 | 0.05181 | 0.0546 | 29.9209
19 | 1.5446 | 0.05787 | 0.0538 | 26.6909
19.5 | 1.5262 | 0.06549 | 0.0521 | 23.3043
20 | 1.5099 | 0.07303 | 0.0501 | 20.6751

## 95. Re 7M Mach 0.50 (1)
BIGFOIL.COM POLAR EXPORT
Horten 19.00% thick 1.00% camber
Horten 19.00% thick 1.00% camber |  |  |  | Cl Max: | 1.335 | at alpha= | 11 | deg
JavaFoil+Calcfoil stall+Eppler ext transition |  |  |  | L/D Max: | 84.387 | at alpha= | 6.5 | deg
Re: | 7000000 |  |  | Cd Min: | 0.00783 | at alpha= | 3 | deg
Mach: | 0.5 |  |  | Cl=0 at alpha= | -0.41667 | deg
|  |  |  | @ Cl=0.1, Cd= | 0.0082681
|  |  |  | @ Cl=0.4, Cd= | 0.0080417
|  |  |  | @ Cl=0.6, Cd= | 0.0088877
alpha (deg) | Cl | Cd | Cm | Cl/Cd
-15.5 | -0.87 | 0.10606 | 0.012 | -8.206
-15 | -0.833 | 0.11029 | 0.011 | -7.554
-14.5 | -0.81 | 0.10594 | 0.011 | -7.648
-14 | -0.822 | 0.06928 | 0.014 | -11.865
-13.5 | -0.786 | 0.07198 | 0.013 | -10.913
-13 | -0.763 | 0.06521 | 0.013 | -11.699
-12.5 | -0.746 | 0.05541 | 0.013 | -13.455
-12 | -0.7 | 0.06398 | 0.012 | -10.946
-11.5 | -1.029 | 0.03737 | 0.013 | -27.52
-11 | -1.138 | 0.02672 | 0.013 | -42.578
-10.5 | -1.171 | 0.02194 | 0.013 | -53.35
-10 | -1.171 | 0.01907 | 0.013 | -61.391
-9.5 | -1.15 | 0.01706 | 0.012 | -67.437
-9 | -1.117 | 0.01557 | 0.012 | -71.733
-8.5 | -1.075 | 0.01442 | 0.012 | -74.562
-8 | -1.026 | 0.0135 | 0.011 | -75.972
-7.5 | -0.972 | 0.01273 | 0.011 | -76.306
-7 | -0.913 | 0.01208 | 0.01 | -75.606
-6.5 | -0.852 | 0.01125 | 0.01 | -75.724
-6 | -0.788 | 0.0107 | 0.009 | -73.573
-5.5 | -0.722 | 0.01029 | 0.009 | -70.114
-5 | -0.654 | 0.00992 | 0.008 | -65.919
-4.5 | -0.585 | 0.00962 | 0.008 | -60.856
-4 | -0.515 | 0.00849 | 0.007 | -60.715
-3.5 | -0.445 | 0.00865 | 0.006 | -51.454
-3 | -0.374 | 0.00846 | 0.006 | -44.18
-2.5 | -0.302 | 0.00872 | 0.005 | -34.62
-2 | -0.23 | 0.00824 | 0.005 | -27.911
-1.5 | -0.158 | 0.00849 | 0.004 | -18.559
-1 | -0.085 | 0.00839 | 0.004 | -10.142
-0.5 | -0.012 | 0.00834 | 0.003 | -1.476
0 | 0.06 | 0.00829 | 0.003 | 7.289
0.5 | 0.133 | 0.00825 | 0.002 | 16.128
1 | 0.206 | 0.00791 | 0.001 | 26.001
1.5 | 0.278 | 0.00792 | 0.001 | 35.089
2 | 0.35 | 0.008 | 0 | 43.745
2.5 | 0.422 | 0.00806 | 0 | 52.311
3 | 0.493 | 0.00783 | -0.001 | 62.983
3.5 | 0.564 | 0.00879 | -0.001 | 64.154
4 | 0.634 | 0.00898 | -0.002 | 70.603
4.5 | 0.703 | 0.00928 | -0.003 | 75.74
5 | 0.771 | 0.00967 | -0.003 | 79.814
5.5 | 0.839 | 0.01038 | -0.004 | 80.792
6 | 0.904 | 0.01085 | -0.004 | 83.334
6.5 | 0.967 | 0.01146 | -0.005 | 84.387
7 | 1.028 | 0.01224 | -0.005 | 84.026
7.5 | 1.086 | 0.01313 | -0.006 | 82.684
8 | 1.14 | 0.01423 | -0.006 | 80.133
8.5 | 1.19 | 0.01557 | -0.007 | 76.424
9 | 1.235 | 0.0172 | -0.007 | 71.784
9.5 | 1.274 | 0.01921 | -0.008 | 66.315
10 | 1.305 | 0.02167 | -0.008 | 60.213
10.5 | 1.327 | 0.02473 | -0.009 | 53.64
11 | 1.335 | 0.02855 | -0.009 | 46.742
11.5 | 1.324 | 0.03355 | -0.01 | 39.479
12 | 1.283 | 0.04006 | -0.01 | 32.023
12.5 | 1.156 | 0.05054 | -0.01 | 22.862
13 | 0.831 | 0.06444 | -0.01 | 12.898
13.5 | 0.863 | 0.06421 | -0.011 | 13.445
14 | 0.884 | 0.07294 | -0.011 | 12.116
14.5 | 0.901 | 0.08393 | -0.011 | 10.731
15 | 0.928 | 0.08772 | -0.011 | 10.574
15.5 | 0.923 | 0.11264 | -0.01 | 8.192
16 | 0.945 | 0.11726 | -0.01 | 8.061

## 96. Re 7M Mach 0.50 (2)
BIGFOIL.COM POLAR EXPORT
Horten 19.00% thick 1.00% camber
Horten 19.00% thick 1.00% camber |  |  |  | Cl Max: | 1.4088 | at alpha= | 12.5 | deg
XFOIL ncrit=9 |  |  |  | L/D Max: | 98.4483 | at alpha= | 7 | deg
Re: | 7000000 |  |  | Cd Min: | 0.13991 | at alpha= | -19 | deg
Mach: | 0.5 |  |  | Cl=0 at alpha= | -0.6182 | deg
|  |  |  | @ Cl=0.1, Cd= | 0.0062335
|  |  |  | @ Cl=0.4, Cd= | 0.0062685
|  |  |  | @ Cl=0.6, Cd= | 0.0067316
alpha (deg) | Cl | Cd | Cm | Cl/Cd
-19 | -1.0197 | 0.13991 | -0.0369 | -7.2883
-18.5 | -1.0571 | 0.12736 | -0.0455 | -8.3001
-18 | -1.1029 | 0.11444 | -0.0542 | -9.6374
-17.5 | -1.1515 | 0.10189 | -0.0622 | -11.3014
-17 | -1.2019 | 0.08976 | -0.0695 | -13.3902
-16.5 | -1.252 | 0.07816 | -0.0759 | -16.0184
-16 | -1.2984 | 0.06728 | -0.0811 | -19.2985
-15.5 | -1.3413 | 0.05709 | -0.0853 | -23.4945
-15 | -1.3749 | 0.04802 | -0.0878 | -28.6318
-14.5 | -1.3986 | 0.04012 | -0.0887 | -34.8604
-14 | -1.4087 | 0.03363 | -0.0876 | -41.8882
-13.5 | -1.4055 | 0.02851 | -0.0848 | -49.2985
-13 | -1.3833 | 0.02451 | -0.0818 | -56.4382
-12.5 | -1.3245 | 0.0211 | -0.0824 | -62.7725
-12 | -1.2518 | 0.01842 | -0.0834 | -67.9587
-11.5 | -1.171 | 0.01654 | -0.0852 | -70.7981
-11 | -1.0361 | 0.01469 | -0.0959 | -70.531
-10.5 | -0.9811 | 0.01343 | -0.0931 | -73.0529
-10 | -0.9363 | 0.01242 | -0.0881 | -75.3865
-9.5 | -0.8925 | 0.01159 | -0.0825 | -77.006
-9 | -0.8488 | 0.01088 | -0.0768 | -78.0147
-8.5 | -0.8061 | 0.01025 | -0.0708 | -78.6439
-8 | -0.7627 | 0.00971 | -0.0648 | -78.5479
-7.5 | -0.7175 | 0.00923 | -0.0591 | -77.7356
-7 | -0.6718 | 0.00882 | -0.0534 | -76.1678
-6.5 | -0.6253 | 0.00845 | -0.0479 | -74
-6 | -0.579 | 0.00812 | -0.0423 | -71.3054
-5.5 | -0.5311 | 0.00782 | -0.0371 | -67.9156
-5 | -0.4832 | 0.00755 | -0.0319 | -64
-4.5 | -0.4368 | 0.00738 | -0.0265 | -59.187
-4 | -0.3883 | 0.00721 | -0.0215 | -53.8558
-3.5 | -0.3339 | 0.00704 | -0.0178 | -47.429
-3 | -0.278 | 0.00688 | -0.0145 | -40.407
-2.5 | -0.2203 | 0.00673 | -0.0116 | -32.734
-2 | -0.1616 | 0.00661 | -0.0089 | -24.4478
-1.5 | -0.1037 | 0.00649 | -0.0062 | -15.9784
-1 | -0.0449 | 0.00642 | -0.0037 | -6.9938
-0.5 | 0.0139 | 0.00633 | -0.0012 | 2.1959
0 | 0.074 | 0.00626 | 0.001 | 11.8211
0.5 | 0.1329 | 0.0062 | 0.0035 | 21.4355
1 | 0.1922 | 0.00619 | 0.0059 | 31.0501
1.5 | 0.2503 | 0.00619 | 0.0085 | 40.4362
2 | 0.3086 | 0.0062 | 0.0112 | 49.7742
2.5 | 0.3673 | 0.00624 | 0.0138 | 58.8622
3 | 0.4247 | 0.00629 | 0.0167 | 67.5199
3.5 | 0.4809 | 0.00639 | 0.02 | 75.2582
4 | 0.5359 | 0.00652 | 0.0235 | 82.1933
4.5 | 0.5886 | 0.00669 | 0.0276 | 87.9821
5 | 0.6324 | 0.00685 | 0.0335 | 92.3212
5.5 | 0.6747 | 0.00709 | 0.0397 | 95.1622
6 | 0.7158 | 0.00739 | 0.046 | 96.8606
6.5 | 0.7578 | 0.00773 | 0.0522 | 98.0336
7 | 0.7994 | 0.00812 | 0.0584 | 98.4483
7.5 | 0.8376 | 0.00861 | 0.065 | 97.2822
8 | 0.878 | 0.00918 | 0.071 | 95.6427
8.5 | 0.9215 | 0.00988 | 0.0761 | 93.2692
9 | 1.0181 | 0.01103 | 0.0709 | 92.3028
11 | 1.294 | 0.01857 | 0.0663 | 69.6823
11.5 | 1.3458 | 0.0217 | 0.0656 | 62.0184
12 | 1.3868 | 0.0255 | 0.0651 | 54.3843
12.5 | 1.4088 | 0.02966 | 0.0666 | 47.4983
13 | 1.4074 | 0.03446 | 0.0698 | 40.8416
13.5 | 1.404 | 0.03973 | 0.0721 | 35.3385
14 | 1.3912 | 0.04587 | 0.0736 | 30.3292
14.5 | 1.377 | 0.05241 | 0.0743 | 26.2736
15 | 1.3562 | 0.0598 | 0.0738 | 22.6789
15.5 | 1.3332 | 0.06776 | 0.0724 | 19.6753
16 | 1.3087 | 0.07614 | 0.0703 | 17.1881
16.5 | 1.2812 | 0.08511 | 0.0672 | 15.0535
17 | 1.2529 | 0.09455 | 0.0635 | 13.2512
17.5 | 1.2297 | 0.1038 | 0.0595 | 11.8468

## 97. Re 8M Mach 0.00 (1)
BIGFOIL.COM POLAR EXPORT
Horten 19.00% thick 1.00% camber
Horten 19.00% thick 1.00% camber |  |  |  | Cl Max: | 1.753 | at alpha= | 19.5 | deg
JavaFoil+Calcfoil stall+Eppler ext transition |  |  |  | L/D Max: | 103.341 | at alpha= | 9 | deg
Re: | 8000000 |  |  | Cd Min: | 0.00804 | at alpha= | 4.5 | deg
Mach: | 0 |  |  | Cl=0 at alpha= | -0.4127 | deg
|  |  |  | @ Cl=0.1, Cd= | 0.008415
|  |  |  | @ Cl=0.4, Cd= | 0.0084919
|  |  |  | @ Cl=0.6, Cd= | 0.0080941
alpha (deg) | Cl | Cd | Cm | Cl/Cd
-20 | -1.597 | 0.05962 | 0.017 | -26.786
-19.5 | -1.604 | 0.05309 | 0.017 | -30.215
-19 | -1.609 | 0.0472 | 0.017 | -34.077
-18.5 | -1.61 | 0.04217 | 0.017 | -38.173
-18 | -1.607 | 0.03757 | 0.016 | -42.785
-17.5 | -1.602 | 0.03356 | 0.016 | -47.733
-17 | -1.594 | 0.03004 | 0.016 | -53.048
-16.5 | -1.582 | 0.02706 | 0.016 | -58.462
-16 | -1.568 | 0.02447 | 0.016 | -64.052
-15.5 | -1.549 | 0.0224 | 0.015 | -69.161
-15 | -1.528 | 0.02056 | 0.015 | -74.295
-14.5 | -1.503 | 0.01902 | 0.015 | -79.025
-14 | -1.474 | 0.0177 | 0.014 | -83.287
-13.5 | -1.442 | 0.0166 | 0.014 | -86.845
-13 | -1.407 | 0.01564 | 0.014 | -89.965
-12.5 | -1.369 | 0.01478 | 0.013 | -92.624
-12 | -1.329 | 0.01408 | 0.013 | -94.375
-11.5 | -1.286 | 0.01343 | 0.013 | -95.722
-11 | -1.24 | 0.01285 | 0.012 | -96.547
-10.5 | -1.193 | 0.01237 | 0.012 | -96.453
-10 | -1.143 | 0.01192 | 0.011 | -95.895
-9.5 | -1.091 | 0.01147 | 0.011 | -95.179
-9 | -1.038 | 0.01083 | 0.011 | -95.917
-8.5 | -0.984 | 0.01049 | 0.01 | -93.818
-8 | -0.928 | 0.01013 | 0.01 | -91.579
-7.5 | -0.871 | 0.00984 | 0.009 | -88.523
-7 | -0.813 | 0.00863 | 0.009 | -94.184
-6.5 | -0.754 | 0.00887 | 0.008 | -84.978
-6 | -0.694 | 0.00908 | 0.008 | -76.43
-5.5 | -0.634 | 0.00887 | 0.007 | -71.418
-5 | -0.573 | 0.00915 | 0.007 | -62.6
-4.5 | -0.512 | 0.00891 | 0.007 | -57.409
-4 | -0.45 | 0.00877 | 0.006 | -51.276
-3.5 | -0.388 | 0.00908 | 0.006 | -42.71
-3 | -0.325 | 0.00894 | 0.005 | -36.39
-2.5 | -0.263 | 0.00884 | 0.005 | -29.723
-2 | -0.2 | 0.00874 | 0.004 | -22.879
-1.5 | -0.137 | 0.0091 | 0.004 | -15.047
-1 | -0.074 | 0.00897 | 0.003 | -8.229
-0.5 | -0.011 | 0.00845 | 0.003 | -1.265
0 | 0.052 | 0.0084 | 0.002 | 6.247
0.5 | 0.116 | 0.00842 | 0.002 | 13.725
1 | 0.179 | 0.00889 | 0.001 | 20.097
1.5 | 0.242 | 0.00882 | 0.001 | 27.397
2 | 0.304 | 0.00842 | 0 | 36.148
2.5 | 0.367 | 0.00846 | 0 | 43.372
3 | 0.429 | 0.00852 | -0.001 | 50.411
3.5 | 0.492 | 0.00819 | -0.001 | 60.043
4 | 0.554 | 0.00826 | -0.002 | 67.051
4.5 | 0.615 | 0.00804 | -0.002 | 76.561
5 | 0.677 | 0.00822 | -0.003 | 82.373
5.5 | 0.738 | 0.00806 | -0.003 | 91.508
6 | 0.798 | 0.00816 | -0.004 | 97.797
6.5 | 0.858 | 0.00921 | -0.004 | 93.171
7 | 0.917 | 0.00949 | -0.005 | 96.579
7.5 | 0.975 | 0.00983 | -0.005 | 99.138
8 | 1.032 | 0.0102 | -0.006 | 101.116
8.5 | 1.087 | 0.01059 | -0.006 | 102.698
9 | 1.142 | 0.01105 | -0.007 | 103.341
9.5 | 1.194 | 0.01156 | -0.007 | 103.334
10 | 1.245 | 0.01214 | -0.008 | 102.54
10.5 | 1.294 | 0.01281 | -0.008 | 101.047
11 | 1.341 | 0.01356 | -0.008 | 98.87
11.5 | 1.386 | 0.01442 | -0.009 | 96.089
12 | 1.428 | 0.01542 | -0.009 | 92.654
12.5 | 1.468 | 0.01654 | -0.01 | 88.742
13 | 1.505 | 0.01785 | -0.01 | 84.342
13.5 | 1.541 | 0.01932 | -0.011 | 79.731
14 | 1.573 | 0.021 | -0.011 | 74.88
14.5 | 1.602 | 0.02284 | -0.011 | 70.148
15 | 1.629 | 0.02508 | -0.012 | 64.965
15.5 | 1.654 | 0.02728 | -0.012 | 60.627
16 | 1.676 | 0.02992 | -0.012 | 56.029
16.5 | 1.695 | 0.0327 | -0.013 | 51.837
17 | 1.711 | 0.0358 | -0.013 | 47.794
17.5 | 1.724 | 0.03912 | -0.013 | 44.078
18 | 1.735 | 0.04261 | -0.014 | 40.729
18.5 | 1.744 | 0.04646 | -0.014 | 37.536
19 | 1.75 | 0.05085 | -0.014 | 34.409
19.5 | 1.753 | 0.05528 | -0.015 | 31.713
20 | 1.753 | 0.06001 | -0.015 | 29.207

## 98. Re 8M Mach 0.00 (2)
BIGFOIL.COM POLAR EXPORT
Horten 19.00% thick 1.00% camber
Horten 19.00% thick 1.00% camber |  |  |  | Cl Max: | 1.6474 | at alpha= | 19.5 | deg
XFOIL ncrit=9 |  |  |  | L/D Max: | 121.467 | at alpha= | 11 | deg
Re: | 8000000 |  |  | Cd Min: | 0.0462 | at alpha= | 20 | deg
Mach: | 0 |  |  | Cl=0 at alpha= | -0.53544 | deg
|  |  |  | @ Cl=0.1, Cd= | 0.0056985
|  |  |  | @ Cl=0.4, Cd= | 0.0057285
|  |  |  | @ Cl=0.6, Cd= | 0.0061507
alpha (deg) | Cl | Cd | Cm | Cl/Cd
-12 | -1.0279 | 0.00996 | -0.0545 | -103.2028
-11.5 | -1.0019 | 0.00969 | -0.0489 | -103.3953
-11 | -0.9694 | 0.00941 | -0.0445 | -103.0181
-10.5 | -0.9355 | 0.0091 | -0.0403 | -102.8022
-10 | -0.8985 | 0.00882 | -0.0366 | -101.8707
-9.5 | -0.8611 | 0.00855 | -0.0329 | -100.7135
-9 | -0.8241 | 0.00828 | -0.029 | -99.529
-8.5 | -0.7871 | 0.00805 | -0.025 | -97.7764
-8 | -0.7484 | 0.0079 | -0.0213 | -94.7342
-7.5 | -0.7033 | 0.00769 | -0.0189 | -91.4564
-7 | -0.6567 | 0.0075 | -0.0168 | -87.56
-6.5 | -0.6095 | 0.0073 | -0.0149 | -83.4932
-6 | -0.561 | 0.00713 | -0.0131 | -78.6816
-5.5 | -0.5119 | 0.00697 | -0.0115 | -73.4433
-5 | -0.4621 | 0.0068 | -0.01 | -67.9559
-4.5 | -0.4115 | 0.00664 | -0.0086 | -61.9729
-4 | -0.3604 | 0.0065 | -0.0074 | -55.4462
-3.5 | -0.3095 | 0.00635 | -0.0061 | -48.7402
-3 | -0.2577 | 0.00625 | -0.0049 | -41.232
-2.5 | -0.2056 | 0.00615 | -0.0038 | -33.4309
-2 | -0.1528 | 0.00606 | -0.0029 | -25.2145
-1.5 | -0.1009 | 0.00594 | -0.0018 | -16.9865
-1 | -0.0485 | 0.00587 | -0.0007 | -8.2624
-0.5 | 0.0037 | 0.00581 | 0.0003 | 0.63683
0 | 0.0561 | 0.00574 | 0.0014 | 9.7735
0.5 | 0.109 | 0.00569 | 0.0023 | 19.1564
1 | 0.1611 | 0.00565 | 0.0033 | 28.5133
1.5 | 0.213 | 0.00564 | 0.0045 | 37.766
2 | 0.265 | 0.00566 | 0.0056 | 46.8198
2.5 | 0.3162 | 0.00567 | 0.0068 | 55.7672
3 | 0.3687 | 0.00571 | 0.0078 | 64.5709
3.5 | 0.4194 | 0.00574 | 0.0091 | 73.0662
4 | 0.4708 | 0.00583 | 0.0102 | 80.7547
4.5 | 0.5207 | 0.00591 | 0.0117 | 88.1049
5 | 0.5705 | 0.00606 | 0.0131 | 94.1419
5.5 | 0.6193 | 0.00621 | 0.0148 | 99.7262
6 | 0.6672 | 0.00637 | 0.0166 | 104.741
6.5 | 0.7143 | 0.00655 | 0.0185 | 109.0534
7 | 0.7605 | 0.00675 | 0.0206 | 112.6667
7.5 | 0.8046 | 0.00698 | 0.0231 | 115.2722
8 | 0.8473 | 0.00721 | 0.0258 | 117.5173
8.5 | 0.8806 | 0.00741 | 0.0305 | 118.8394
9 | 0.9128 | 0.00765 | 0.0354 | 119.3203
9.5 | 0.943 | 0.00793 | 0.0405 | 118.9155
10 | 0.9705 | 0.00821 | 0.0461 | 118.2095
10.5 | 1.0499 | 0.00872 | 0.0404 | 120.4014
11 | 1.143 | 0.00941 | 0.0316 | 121.4665
11.5 | 1.2137 | 0.01002 | 0.0276 | 121.1277
12 | 1.2741 | 0.01066 | 0.0257 | 119.5216
12.5 | 1.3186 | 0.01131 | 0.0269 | 116.5871
13 | 1.3637 | 0.01208 | 0.0277 | 112.8891
13.5 | 1.4135 | 0.01295 | 0.0271 | 109.1506
14 | 1.4617 | 0.01389 | 0.0267 | 105.234
14.5 | 1.5043 | 0.01493 | 0.027 | 100.7569
15 | 1.5215 | 0.01623 | 0.0315 | 93.7461
15.5 | 1.5433 | 0.01757 | 0.035 | 87.8372
16 | 1.5597 | 0.01942 | 0.0384 | 80.3141
16.5 | 1.5822 | 0.02124 | 0.0405 | 74.4915
17 | 1.5997 | 0.02356 | 0.0425 | 67.899
17.5 | 1.615 | 0.02627 | 0.044 | 61.477
18 | 1.6287 | 0.02925 | 0.0452 | 55.6821
18.5 | 1.637 | 0.03291 | 0.046 | 49.7417
19 | 1.6467 | 0.03658 | 0.0465 | 45.0164
19.5 | 1.6474 | 0.04129 | 0.0466 | 39.8983
20 | 1.6472 | 0.0462 | 0.0464 | 35.6537

## 99. Re 8M Mach 0.10 (1)
BIGFOIL.COM POLAR EXPORT
Horten 19.00% thick 1.00% camber
Horten 19.00% thick 1.00% camber |  |  |  | Cl Max: | 1.734 | at alpha= | 19.5 | deg
JavaFoil+Calcfoil stall+Eppler ext transition |  |  |  | L/D Max: | 102.531 | at alpha= | 9 | deg
Re: | 8000000 |  |  | Cd Min: | 0.00806 | at alpha= | 4.5 | deg
Mach: | 0.1 |  |  | Cl=0 at alpha= | -0.41406 | deg
|  |  |  | @ Cl=0.1, Cd= | 0.0084351
|  |  |  | @ Cl=0.4, Cd= | 0.0085441
|  |  |  | @ Cl=0.6, Cd= | 0.0081442
alpha (deg) | Cl | Cd | Cm | Cl/Cd
-20 | -1.566 | 0.06386 | 0.017 | -24.528
-19.5 | -1.576 | 0.05677 | 0.017 | -27.771
-19 | -1.584 | 0.05035 | 0.017 | -31.466
-18.5 | -1.588 | 0.04483 | 0.016 | -35.43
-18 | -1.589 | 0.0398 | 0.016 | -39.926
-17.5 | -1.586 | 0.03542 | 0.016 | -44.789
-17 | -1.581 | 0.03154 | 0.016 | -50.112
-16.5 | -1.572 | 0.02828 | 0.016 | -55.57
-16 | -1.559 | 0.02554 | 0.016 | -61.039
-15.5 | -1.543 | 0.0232 | 0.015 | -66.494
-15 | -1.523 | 0.02121 | 0.015 | -71.803
-14.5 | -1.5 | 0.01958 | 0.015 | -76.605
-14 | -1.472 | 0.01814 | 0.014 | -81.148
-13.5 | -1.442 | 0.01696 | 0.014 | -85.012
-13 | -1.408 | 0.01593 | 0.014 | -88.371
-12.5 | -1.371 | 0.01505 | 0.013 | -91.098
-12 | -1.331 | 0.01429 | 0.013 | -93.194
-11.5 | -1.289 | 0.01364 | 0.013 | -94.471
-11 | -1.244 | 0.01299 | 0.012 | -95.728
-10.5 | -1.196 | 0.01251 | 0.012 | -95.591
-10 | -1.147 | 0.01203 | 0.011 | -95.326
-9.5 | -1.095 | 0.01133 | 0.011 | -96.712
-9 | -1.042 | 0.01091 | 0.011 | -95.533
-8.5 | -0.988 | 0.01055 | 0.01 | -93.618
-8 | -0.932 | 0.01024 | 0.01 | -91.033
-7.5 | -0.875 | 0.00989 | 0.009 | -88.43
-7 | -0.816 | 0.00872 | 0.009 | -93.658
-6.5 | -0.757 | 0.00892 | 0.008 | -84.908
-6 | -0.697 | 0.00865 | 0.008 | -80.587
-5.5 | -0.637 | 0.00891 | 0.008 | -71.488
-5 | -0.576 | 0.00871 | 0.007 | -66.049
-4.5 | -0.514 | 0.00902 | 0.007 | -56.982
-4 | -0.452 | 0.00879 | 0.006 | -51.418
-3.5 | -0.39 | 0.00864 | 0.006 | -45.093
-3 | -0.327 | 0.00897 | 0.005 | -36.443
-2.5 | -0.264 | 0.00882 | 0.005 | -29.914
-2 | -0.201 | 0.00872 | 0.004 | -23.023
-1.5 | -0.138 | 0.00909 | 0.004 | -15.14
-1 | -0.074 | 0.00859 | 0.003 | -8.639
-0.5 | -0.011 | 0.0085 | 0.003 | -1.264
0 | 0.053 | 0.00845 | 0.002 | 6.24
0.5 | 0.116 | 0.00843 | 0.002 | 13.777
1 | 0.18 | 0.00888 | 0.001 | 20.219
1.5 | 0.243 | 0.00888 | 0.001 | 27.341
2 | 0.306 | 0.00844 | 0 | 36.223
2.5 | 0.369 | 0.00849 | 0 | 43.446
3 | 0.432 | 0.0086 | -0.001 | 50.193
3.5 | 0.494 | 0.0082 | -0.001 | 60.228
4 | 0.556 | 0.00835 | -0.002 | 66.654
4.5 | 0.618 | 0.00806 | -0.002 | 76.691
5 | 0.68 | 0.00827 | -0.003 | 82.258
5.5 | 0.741 | 0.0081 | -0.003 | 91.518
6 | 0.802 | 0.00826 | -0.004 | 97.019
6.5 | 0.862 | 0.00929 | -0.004 | 92.734
7 | 0.921 | 0.00955 | -0.005 | 96.365
7.5 | 0.979 | 0.00989 | -0.005 | 98.95
8 | 1.036 | 0.01028 | -0.006 | 100.735
8.5 | 1.092 | 0.01071 | -0.006 | 101.927
9 | 1.146 | 0.01118 | -0.007 | 102.531
9.5 | 1.199 | 0.01171 | -0.007 | 102.318
10 | 1.249 | 0.01232 | -0.008 | 101.433
10.5 | 1.298 | 0.01299 | -0.008 | 99.965
11 | 1.345 | 0.01379 | -0.008 | 97.52
11.5 | 1.389 | 0.01468 | -0.009 | 94.628
12 | 1.431 | 0.01572 | -0.009 | 91.014
12.5 | 1.47 | 0.01693 | -0.01 | 86.852
13 | 1.507 | 0.01827 | -0.01 | 82.498
13.5 | 1.541 | 0.01984 | -0.011 | 77.703
14 | 1.573 | 0.02158 | -0.011 | 72.895
14.5 | 1.601 | 0.02352 | -0.011 | 68.074
15 | 1.627 | 0.02589 | -0.012 | 62.843
15.5 | 1.65 | 0.02821 | -0.012 | 58.499
16 | 1.672 | 0.03093 | -0.012 | 54.045
16.5 | 1.688 | 0.03392 | -0.013 | 49.774
17 | 1.703 | 0.03711 | -0.013 | 45.884
17.5 | 1.714 | 0.0406 | -0.013 | 42.217
18 | 1.723 | 0.04434 | -0.014 | 38.861
18.5 | 1.729 | 0.0484 | -0.014 | 35.725
19 | 1.733 | 0.05291 | -0.014 | 32.745
19.5 | 1.734 | 0.05754 | -0.015 | 30.128
20 | 1.73 | 0.06256 | -0.015 | 27.66

## 100. Re 8M Mach 0.10 (2)
BIGFOIL.COM POLAR EXPORT
Horten 19.00% thick 1.00% camber
Horten 19.00% thick 1.00% camber |  |  |  | Cl Max: | 1.6376 | at alpha= | 19 | deg
XFOIL ncrit=9 |  |  |  | L/D Max: | 120.366 | at alpha= | 11 | deg
Re: | 8000000 |  |  | Cd Min: | 0.04986 | at alpha= | 20 | deg
Mach: | 0.1 |  |  | Cl=0 at alpha= | -0.53897 | deg
|  |  |  | @ Cl=0.1, Cd= | 0.0057174
|  |  |  | @ Cl=0.4, Cd= | 0.0057473
|  |  |  | @ Cl=0.6, Cd= | 0.006161
alpha (deg) | Cl | Cd | Cm | Cl/Cd
-12 | -1.0301 | 0.01007 | -0.0565 | -102.2939
-11.5 | -1.0037 | 0.00981 | -0.0509 | -102.314
-11 | -0.9708 | 0.00949 | -0.0464 | -102.2972
-10.5 | -0.937 | 0.00919 | -0.0421 | -101.9587
-10 | -0.8998 | 0.0089 | -0.0383 | -101.1011
-9.5 | -0.8624 | 0.00861 | -0.0345 | -100.1626
-9 | -0.8254 | 0.00833 | -0.0305 | -99.0876
-8.5 | -0.787 | 0.00809 | -0.0267 | -97.2806
-8 | -0.7498 | 0.00794 | -0.0225 | -94.4332
-7.5 | -0.7055 | 0.00773 | -0.0199 | -91.2678
-7 | -0.6592 | 0.00753 | -0.0176 | -87.5432
-6.5 | -0.6117 | 0.00733 | -0.0156 | -83.4516
-6 | -0.5632 | 0.00715 | -0.0137 | -78.7692
-5 | -0.4639 | 0.00683 | -0.0104 | -67.9209
-4.5 | -0.4131 | 0.00667 | -0.009 | -61.934
-4 | -0.3617 | 0.00652 | -0.0077 | -55.4755
-3.5 | -0.3106 | 0.00637 | -0.0064 | -48.7598
-3 | -0.2586 | 0.00627 | -0.0052 | -41.244
-2.5 | -0.2064 | 0.00617 | -0.004 | -33.4522
-2 | -0.1534 | 0.00607 | -0.003 | -25.2718
-1.5 | -0.1011 | 0.00595 | -0.0019 | -16.9916
-1 | -0.0485 | 0.00588 | -0.0008 | -8.2483
-0.5 | 0.0041 | 0.00582 | 0.0003 | 0.70447
0 | 0.0565 | 0.00575 | 0.0014 | 9.8261
0.5 | 0.1098 | 0.00571 | 0.0023 | 19.2294
1 | 0.1622 | 0.00566 | 0.0034 | 28.6572
1.5 | 0.2144 | 0.00565 | 0.0045 | 37.9469
2 | 0.2665 | 0.00567 | 0.0057 | 47.0018
2.5 | 0.318 | 0.00568 | 0.0069 | 55.9859
3 | 0.3706 | 0.00573 | 0.008 | 64.6771
3.5 | 0.4216 | 0.00576 | 0.0093 | 73.1944
4 | 0.4734 | 0.00585 | 0.0105 | 80.9231
4.5 | 0.5235 | 0.00593 | 0.012 | 88.2799
5 | 0.5735 | 0.00608 | 0.0135 | 94.3257
5.5 | 0.6226 | 0.00623 | 0.0152 | 99.9358
6 | 0.6705 | 0.00639 | 0.0171 | 104.9296
6.5 | 0.7176 | 0.00658 | 0.0192 | 109.0578
7 | 0.7637 | 0.00678 | 0.0214 | 112.6401
7.5 | 0.8076 | 0.00702 | 0.024 | 115.0427
8 | 0.8499 | 0.00726 | 0.027 | 117.0661
8.5 | 0.8807 | 0.00745 | 0.0323 | 118.2148
9 | 0.9141 | 0.0077 | 0.037 | 118.7143
9.5 | 0.944 | 0.00798 | 0.0423 | 118.2957
10 | 0.9729 | 0.00827 | 0.0477 | 117.6421
10.5 | 1.0595 | 0.00884 | 0.0406 | 119.8529
11 | 1.1507 | 0.00956 | 0.0324 | 120.3661
11.5 | 1.2201 | 0.01018 | 0.0289 | 119.8527
12 | 1.2803 | 0.01086 | 0.0271 | 117.8913
12.5 | 1.3175 | 0.01154 | 0.0299 | 114.1681
13 | 1.3705 | 0.01233 | 0.0292 | 111.1517
13.5 | 1.4205 | 0.01326 | 0.0287 | 107.1267
14 | 1.4674 | 0.01432 | 0.0284 | 102.4721
14.5 | 1.504 | 0.01545 | 0.0299 | 97.3463
15 | 1.523 | 0.01681 | 0.0341 | 90.6008
15.5 | 1.5431 | 0.01835 | 0.0376 | 84.0926
16 | 1.5606 | 0.0203 | 0.0407 | 76.8768
16.5 | 1.5816 | 0.02236 | 0.0428 | 70.7335
17 | 1.5966 | 0.02501 | 0.0447 | 63.8385
17.5 | 1.6119 | 0.02787 | 0.0461 | 57.8364
18 | 1.6224 | 0.03127 | 0.0472 | 51.8836
18.5 | 1.6294 | 0.0352 | 0.0478 | 46.2898
19 | 1.6376 | 0.03916 | 0.0481 | 41.8182
19.5 | 1.6344 | 0.04439 | 0.048 | 36.8191
20 | 1.6306 | 0.04986 | 0.0475 | 32.7036

## 101. Re 8M Mach 0.25 (1)
BIGFOIL.COM POLAR EXPORT
Horten 19.00% thick 1.00% camber
Horten 19.00% thick 1.00% camber |  |  |  | Cl Max: | 1.633 | at alpha= | 17 | deg
JavaFoil+Calcfoil stall+Eppler ext transition |  |  |  | L/D Max: | 98.647 | at alpha= | 8.5 | deg
Re: | 8000000 |  |  | Cd Min: | 0.00799 | at alpha= | 5.5 | deg
Mach: | 0.25 |  |  | Cl=0 at alpha= | -0.41539 | deg
|  |  |  | @ Cl=0.1, Cd= | 0.0086558
|  |  |  | @ Cl=0.4, Cd= | 0.0083163
|  |  |  | @ Cl=0.6, Cd= | 0.008257
alpha (deg) | Cl | Cd | Cm | Cl/Cd
-20 | -1.325 | 0.0969 | 0.016 | -13.669
-19.5 | -1.358 | 0.08625 | 0.016 | -15.749
-19 | -1.389 | 0.07659 | 0.016 | -18.133
-18.5 | -1.417 | 0.06685 | 0.016 | -21.198
-18 | -1.44 | 0.05804 | 0.016 | -24.804
-17.5 | -1.458 | 0.0505 | 0.016 | -28.866
-17 | -1.472 | 0.04395 | 0.016 | -33.485
-16.5 | -1.481 | 0.03821 | 0.016 | -38.77
-16 | -1.486 | 0.03342 | 0.016 | -44.468
-15.5 | -1.486 | 0.02931 | 0.015 | -50.707
-15 | -1.48 | 0.02613 | 0.015 | -56.655
-14.5 | -1.469 | 0.02346 | 0.015 | -62.606
-14 | -1.452 | 0.02125 | 0.015 | -68.313
-13.5 | -1.43 | 0.01945 | 0.014 | -73.544
-13 | -1.404 | 0.01797 | 0.014 | -78.108
-12.5 | -1.374 | 0.01672 | 0.014 | -82.143
-12 | -1.339 | 0.01546 | 0.013 | -86.65
-11.5 | -1.301 | 0.01479 | 0.013 | -87.96
-11 | -1.259 | 0.01376 | 0.013 | -91.49
-10.5 | -1.214 | 0.01307 | 0.012 | -92.889
-10 | -1.166 | 0.01249 | 0.012 | -93.403
-9.5 | -1.116 | 0.01194 | 0.011 | -93.436
-9 | -1.063 | 0.01147 | 0.011 | -92.698
-8.5 | -1.009 | 0.01103 | 0.01 | -91.495
-8 | -0.953 | 0.01062 | 0.01 | -89.702
-7.5 | -0.895 | 0.01031 | 0.01 | -86.776
-7 | -0.836 | 0.00997 | 0.009 | -83.876
-6.5 | -0.776 | 0.00876 | 0.009 | -88.628
-6 | -0.715 | 0.00897 | 0.008 | -79.662
-5.5 | -0.653 | 0.00874 | 0.008 | -74.687
-5 | -0.591 | 0.00899 | 0.007 | -65.695
-4.5 | -0.527 | 0.00874 | 0.007 | -60.358
-4 | -0.464 | 0.00903 | 0.006 | -51.371
-3.5 | -0.4 | 0.00887 | 0.006 | -45.098
-3 | -0.336 | 0.00876 | 0.005 | -38.332
-2.5 | -0.271 | 0.00908 | 0.005 | -29.858
-2 | -0.206 | 0.00848 | 0.004 | -24.312
-1.5 | -0.141 | 0.00836 | 0.004 | -16.9
-1 | -0.076 | 0.00838 | 0.003 | -9.1
-0.5 | -0.011 | 0.00871 | 0.003 | -1.266
0 | 0.054 | 0.00867 | 0.002 | 6.248
0.5 | 0.119 | 0.00865 | 0.002 | 13.8
1 | 0.184 | 0.00817 | 0.001 | 22.558
1.5 | 0.249 | 0.00824 | 0.001 | 30.247
2 | 0.314 | 0.00864 | 0 | 36.356
2.5 | 0.379 | 0.00829 | 0 | 45.679
3 | 0.443 | 0.00837 | -0.001 | 52.908
3.5 | 0.507 | 0.00842 | -0.001 | 60.247
4 | 0.571 | 0.00818 | -0.002 | 69.839
4.5 | 0.635 | 0.00835 | -0.002 | 75.969
5 | 0.698 | 0.00813 | -0.003 | 85.85
5.5 | 0.76 | 0.00799 | -0.003 | 95.112
6 | 0.822 | 0.00906 | -0.004 | 90.727
6.5 | 0.883 | 0.00938 | -0.004 | 94.158
7 | 0.943 | 0.00998 | -0.005 | 94.471
7.5 | 1.002 | 0.01034 | -0.005 | 96.847
8 | 1.059 | 0.01082 | -0.006 | 97.927
8.5 | 1.115 | 0.0113 | -0.006 | 98.647
9 | 1.169 | 0.01189 | -0.007 | 98.323
9.5 | 1.221 | 0.01254 | -0.007 | 97.327
10 | 1.27 | 0.0133 | -0.008 | 95.538
10.5 | 1.318 | 0.01418 | -0.008 | 92.956
11 | 1.362 | 0.01518 | -0.009 | 89.751
11.5 | 1.404 | 0.01634 | -0.009 | 85.899
12 | 1.442 | 0.01772 | -0.009 | 81.385
12.5 | 1.478 | 0.01929 | -0.01 | 76.59
13 | 1.51 | 0.0211 | -0.01 | 71.547
13.5 | 1.539 | 0.02313 | -0.011 | 66.539
14 | 1.564 | 0.02545 | -0.011 | 61.457
14.5 | 1.585 | 0.02806 | -0.011 | 56.507
15 | 1.603 | 0.03093 | -0.012 | 51.828
15.5 | 1.617 | 0.03411 | -0.012 | 47.414
16 | 1.628 | 0.03776 | -0.013 | 43.098
16.5 | 1.632 | 0.04178 | -0.013 | 39.071
17 | 1.633 | 0.04602 | -0.013 | 35.492
17.5 | 1.63 | 0.05073 | -0.013 | 32.124
18 | 1.622 | 0.05594 | -0.014 | 28.989
18.5 | 1.61 | 0.06151 | -0.014 | 26.173
19 | 1.594 | 0.06762 | -0.014 | 23.569
19.5 | 1.574 | 0.07407 | -0.015 | 21.245
20 | 1.547 | 0.08132 | -0.015 | 19.019

## 102. Re 8M Mach 0.25 (2)
BIGFOIL.COM POLAR EXPORT
Horten 19.00% thick 1.00% camber
Horten 19.00% thick 1.00% camber |  |  |  | Cl Max: | 1.5762 | at alpha= | 18 | deg
XFOIL ncrit=9 |  |  |  | L/D Max: | 116 | at alpha= | 10.5 | deg
Re: | 8000000 |  |  | Cd Min: | 0.07046 | at alpha= | 20 | deg
Mach: | 0.25 |  |  | Cl=0 at alpha= | -0.55443 | deg
|  |  |  | @ Cl=0.1, Cd= | 0.0058002
|  |  |  | @ Cl=0.4, Cd= | 0.0058379
|  |  |  | @ Cl=0.6, Cd= | 0.0062264
alpha (deg) | Cl | Cd | Cm | Cl/Cd
-20 | -1.6244 | 0.05 | -0.0638 | -32.488
-19.5 | -1.6263 | 0.04425 | -0.0645 | -36.7525
-19 | -1.6243 | 0.03915 | -0.0645 | -41.4891
-18.5 | -1.6211 | 0.0344 | -0.064 | -47.125
-18 | -1.6103 | 0.03056 | -0.0627 | -52.6931
-17.5 | -1.5925 | 0.02746 | -0.0611 | -57.9934
-17 | -1.5732 | 0.0247 | -0.0589 | -63.6923
-16.5 | -1.5519 | 0.02226 | -0.0563 | -69.717
-16 | -1.5276 | 0.02022 | -0.0534 | -75.549
-15.5 | -1.4985 | 0.01858 | -0.0503 | -80.6512
-15 | -1.4726 | 0.01698 | -0.0465 | -86.7256
-14.5 | -1.4433 | 0.01576 | -0.0425 | -91.5799
-14 | -1.4 | 0.01461 | -0.0408 | -95.8248
-13.5 | -1.3421 | 0.01357 | -0.0414 | -98.902
-13 | -1.3025 | 0.01266 | -0.0383 | -102.8831
-12.5 | -1.2025 | 0.0118 | -0.0467 | -101.9068
-11.5 | -1.0132 | 0.01047 | -0.0617 | -96.7717
-11 | -0.9799 | 0.01005 | -0.0568 | -97.5025
-10.5 | -0.9441 | 0.00969 | -0.0522 | -97.4303
-10 | -0.9075 | 0.00931 | -0.0478 | -97.4758
-9.5 | -0.8699 | 0.00897 | -0.0433 | -96.9788
-9 | -0.8305 | 0.00868 | -0.0392 | -95.6797
-8.5 | -0.7905 | 0.00839 | -0.0351 | -94.2193
-8 | -0.751 | 0.00811 | -0.0308 | -92.6017
-7.5 | -0.711 | 0.00787 | -0.0266 | -90.3431
-7 | -0.6709 | 0.0077 | -0.0223 | -87.1299
-6.5 | -0.6236 | 0.00747 | -0.0196 | -83.4806
-6 | -0.5745 | 0.00728 | -0.0172 | -78.9148
-5.5 | -0.5246 | 0.0071 | -0.015 | -73.8873
-5 | -0.4738 | 0.00693 | -0.013 | -68.3694
-4.5 | -0.4222 | 0.00678 | -0.0112 | -62.2714
-4 | -0.3695 | 0.00663 | -0.0096 | -55.7315
-3.5 | -0.3166 | 0.00648 | -0.008 | -48.858
-3 | -0.2632 | 0.00636 | -0.0066 | -41.3836
-2.5 | -0.2102 | 0.00624 | -0.0051 | -33.6859
-2 | -0.1566 | 0.00615 | -0.0037 | -25.4634
-1.5 | -0.1021 | 0.00605 | -0.0025 | -16.876
-1 | -0.0483 | 0.00595 | -0.0012 | -8.1176
-0.5 | 0.0059 | 0.00589 | 0 | 1.0017
0 | 0.0595 | 0.00583 | 0.0013 | 10.2058
0.5 | 0.1138 | 0.00579 | 0.0025 | 19.6546
1 | 0.1677 | 0.00574 | 0.0038 | 29.216
1.5 | 0.222 | 0.00572 | 0.005 | 38.8112
2 | 0.2753 | 0.00573 | 0.0064 | 48.0454
2.5 | 0.3282 | 0.00576 | 0.0079 | 56.9792
3 | 0.3813 | 0.00582 | 0.0093 | 65.5155
3.5 | 0.4336 | 0.00587 | 0.0109 | 73.8671
4 | 0.4866 | 0.00596 | 0.0124 | 81.6443
4.5 | 0.5384 | 0.00605 | 0.0141 | 88.9917
5 | 0.5893 | 0.00619 | 0.016 | 95.2019
5.5 | 0.6393 | 0.00636 | 0.0181 | 100.5189
6 | 0.6882 | 0.00653 | 0.0204 | 105.3905
6.5 | 0.7353 | 0.00672 | 0.0231 | 109.4196
7 | 0.7804 | 0.00695 | 0.0262 | 112.2878
7.5 | 0.8198 | 0.00718 | 0.0304 | 114.1783
8 | 0.8533 | 0.00744 | 0.0358 | 114.6909
8.5 | 0.8857 | 0.00773 | 0.0413 | 114.5796
9 | 0.9196 | 0.00804 | 0.0465 | 114.3781
9.5 | 0.9486 | 0.00836 | 0.0525 | 113.4689
10 | 1.0002 | 0.00882 | 0.0536 | 113.4014
10.5 | 1.1136 | 0.0096 | 0.0419 | 116
11 | 1.193 | 0.01031 | 0.0372 | 115.7129
11.5 | 1.2585 | 0.0111 | 0.0352 | 113.3784
12 | 1.3087 | 0.01199 | 0.036 | 109.1493
12.5 | 1.3519 | 0.01302 | 0.0378 | 103.8326
13 | 1.4035 | 0.0142 | 0.0375 | 98.838
13.5 | 1.4524 | 0.01555 | 0.0374 | 93.4019
14 | 1.4887 | 0.01708 | 0.039 | 87.1604
14.5 | 1.5046 | 0.01906 | 0.0433 | 78.9402
15 | 1.5231 | 0.02118 | 0.0468 | 71.9122
15.5 | 1.538 | 0.02383 | 0.0497 | 64.5405
16 | 1.5529 | 0.02683 | 0.0518 | 57.8792
16.5 | 1.5629 | 0.03043 | 0.0535 | 51.3605
17 | 1.5743 | 0.03419 | 0.0545 | 46.0456
17.5 | 1.5736 | 0.03914 | 0.0552 | 40.2044
18 | 1.5762 | 0.04405 | 0.0553 | 35.7821
18.5 | 1.5734 | 0.0496 | 0.0551 | 31.7218
19 | 1.5608 | 0.05631 | 0.0541 | 27.718
19.5 | 1.5502 | 0.063 | 0.0529 | 24.6063
20 | 1.5344 | 0.07046 | 0.051 | 21.7769

## 103. Re 8M Mach 0.50 (1)
BIGFOIL.COM POLAR EXPORT
Horten 19.00% thick 1.00% camber
Horten 19.00% thick 1.00% camber |  |  |  | Cl Max: | 1.337 | at alpha= | 11 | deg
JavaFoil+Calcfoil stall+Eppler ext transition |  |  |  | L/D Max: | 85.083 | at alpha= | 6.5 | deg
Re: | 8000000 |  |  | Cd Min: | 0.00776 | at alpha= | 3 | deg
Mach: | 0.5 |  |  | Cl=0 at alpha= | -0.41667 | deg
|  |  |  | @ Cl=0.1, Cd= | 0.0081981
|  |  |  | @ Cl=0.4, Cd= | 0.0081264
|  |  |  | @ Cl=0.6, Cd= | 0.0088286
alpha (deg) | Cl | Cd | Cm | Cl/Cd
-15.5 | -0.882 | 0.09661 | 0.013 | -9.133
-15 | -0.842 | 0.10394 | 0.012 | -8.1
-14.5 | -0.815 | 0.10163 | 0.012 | -8.017
-14 | -0.831 | 0.06341 | 0.014 | -13.1
-13.5 | -0.793 | 0.06641 | 0.013 | -11.948
-13 | -0.769 | 0.06134 | 0.013 | -12.529
-12.5 | -0.75 | 0.05233 | 0.013 | -14.336
-12 | -0.704 | 0.06114 | 0.012 | -11.514
-11.5 | -1.032 | 0.03615 | 0.013 | -28.538
-11 | -1.14 | 0.02591 | 0.013 | -44.016
-10.5 | -1.172 | 0.02142 | 0.013 | -54.727
-10 | -1.172 | 0.01861 | 0.013 | -62.996
-9.5 | -1.152 | 0.01671 | 0.012 | -68.922
-9 | -1.118 | 0.01529 | 0.012 | -73.128
-8.5 | -1.076 | 0.01417 | 0.012 | -75.942
-8 | -1.027 | 0.01328 | 0.011 | -77.336
-7.5 | -0.972 | 0.01253 | 0.011 | -77.612
-7 | -0.914 | 0.01189 | 0.01 | -76.853
-6.5 | -0.852 | 0.01139 | 0.01 | -74.828
-6 | -0.788 | 0.01057 | 0.009 | -74.504
-5.5 | -0.722 | 0.01017 | 0.009 | -70.939
-5 | -0.654 | 0.00982 | 0.008 | -66.633
-4.5 | -0.585 | 0.00946 | 0.008 | -61.838
-4 | -0.515 | 0.00834 | 0.007 | -61.82
-3.5 | -0.445 | 0.00858 | 0.006 | -51.833
-3 | -0.374 | 0.0084 | 0.006 | -44.465
-2.5 | -0.302 | 0.0086 | 0.005 | -35.115
-2 | -0.23 | 0.00813 | 0.005 | -28.302
-1.5 | -0.158 | 0.00843 | 0.004 | -18.699
-1 | -0.085 | 0.0083 | 0.004 | -10.253
-0.5 | -0.012 | 0.00826 | 0.003 | -1.491
0 | 0.06 | 0.00822 | 0.003 | 7.356
0.5 | 0.133 | 0.00818 | 0.002 | 16.27
1 | 0.206 | 0.0082 | 0.001 | 25.075
1.5 | 0.278 | 0.00791 | 0.001 | 35.124
2 | 0.35 | 0.0083 | 0 | 42.144
2.5 | 0.422 | 0.00805 | 0 | 52.396
3 | 0.493 | 0.00776 | -0.001 | 63.497
3.5 | 0.564 | 0.0087 | -0.001 | 64.773
4 | 0.634 | 0.00895 | -0.002 | 70.82
4.5 | 0.703 | 0.00924 | -0.003 | 76.081
5 | 0.772 | 0.00958 | -0.003 | 80.548
5.5 | 0.839 | 0.01032 | -0.004 | 81.25
6 | 0.904 | 0.01078 | -0.004 | 83.872
6.5 | 0.968 | 0.01138 | -0.005 | 85.083
7 | 1.029 | 0.01212 | -0.005 | 84.88
7.5 | 1.087 | 0.01299 | -0.006 | 83.668
8 | 1.141 | 0.01405 | -0.006 | 81.234
8.5 | 1.191 | 0.01534 | -0.007 | 77.66
9 | 1.236 | 0.01693 | -0.007 | 73.028
9.5 | 1.275 | 0.01887 | -0.008 | 67.597
10 | 1.306 | 0.02124 | -0.008 | 61.5
10.5 | 1.329 | 0.0242 | -0.009 | 54.891
11 | 1.337 | 0.02809 | -0.009 | 47.587
11.5 | 1.326 | 0.03282 | -0.01 | 40.418
12 | 1.285 | 0.03917 | -0.01 | 32.799
12.5 | 1.158 | 0.04936 | -0.01 | 23.449
13 | 0.833 | 0.06247 | -0.01 | 13.34
13.5 | 0.866 | 0.06238 | -0.011 | 13.874
14 | 0.888 | 0.06977 | -0.011 | 12.723
14.5 | 0.908 | 0.07849 | -0.011 | 11.567
15 | 0.937 | 0.08089 | -0.011 | 11.587
15.5 | 0.946 | 0.09617 | -0.011 | 9.841
16 | 0.975 | 0.09754 | -0.012 | 10.001

## 104. Re 8M Mach 0.50 (2)
BIGFOIL.COM POLAR EXPORT
Horten 19.00% thick 1.00% camber
Horten 19.00% thick 1.00% camber |  |  |  | Cl Max: | 1.4302 | at alpha= | 13 | deg
XFOIL ncrit=9 |  |  |  | L/D Max: | 100.663 | at alpha= | 7 | deg
Re: | 8000000 |  |  | Cd Min: | 0.13657 | at alpha= | -19 | deg
Mach: | 0.5 |  |  | Cl=0 at alpha= | -0.62332 | deg
|  |  |  | @ Cl=0.1, Cd= | 0.0061725
|  |  |  | @ Cl=0.4, Cd= | 0.0062179
|  |  |  | @ Cl=0.6, Cd= | 0.0066264
alpha (deg) | Cl | Cd | Cm | Cl/Cd
-19 | -1.0481 | 0.13657 | -0.0399 | -7.6745
-18.5 | -1.0882 | 0.12395 | -0.0486 | -8.7793
-18 | -1.134 | 0.1113 | -0.0571 | -10.1887
-17.5 | -1.186 | 0.09861 | -0.0652 | -12.0272
-17 | -1.2372 | 0.0866 | -0.0723 | -14.2864
-16.5 | -1.2843 | 0.07542 | -0.0783 | -17.0286
-16 | -1.3292 | 0.06482 | -0.0832 | -20.506
-15.5 | -1.3708 | 0.05486 | -0.087 | -24.9872
-15 | -1.4047 | 0.04588 | -0.0893 | -30.6168
-14.5 | -1.4267 | 0.03822 | -0.0897 | -37.3286
-14 | -1.4352 | 0.03198 | -0.0882 | -44.878
-13.5 | -1.43 | 0.02712 | -0.0849 | -52.7286
-13 | -1.3875 | 0.02321 | -0.0841 | -59.7803
-12.5 | -1.3533 | 0.02019 | -0.0801 | -67.0282
-11.5 | -1.1344 | 0.01581 | -0.0926 | -71.7521
-11 | -1.0404 | 0.01423 | -0.0964 | -73.1131
-10.5 | -0.9882 | 0.01308 | -0.0927 | -75.5505
-10 | -0.9431 | 0.01212 | -0.0876 | -77.8135
-9.5 | -0.8996 | 0.01133 | -0.0819 | -79.3998
-9 | -0.857 | 0.01062 | -0.0759 | -80.6968
-8.5 | -0.8137 | 0.01002 | -0.0699 | -81.2076
-8 | -0.7698 | 0.0095 | -0.0639 | -81.0316
-7.5 | -0.7244 | 0.00905 | -0.0581 | -80.0442
-7 | -0.6779 | 0.00866 | -0.0525 | -78.2794
-6.5 | -0.6304 | 0.00829 | -0.0471 | -76.0434
-6 | -0.5837 | 0.00795 | -0.0416 | -73.4214
-5.5 | -0.5359 | 0.00766 | -0.0363 | -69.9608
-5 | -0.4882 | 0.00741 | -0.0311 | -65.8839
-4.5 | -0.4439 | 0.00727 | -0.0252 | -61.0591
-4 | -0.392 | 0.00709 | -0.0209 | -55.2891
-3.5 | -0.3358 | 0.00693 | -0.0175 | -48.456
-3 | -0.2788 | 0.00678 | -0.0143 | -41.1209
-2.5 | -0.2221 | 0.00664 | -0.0113 | -33.4488
-2 | -0.1636 | 0.00652 | -0.0086 | -25.092
-1.5 | -0.1036 | 0.00642 | -0.0062 | -16.1371
-1 | -0.0449 | 0.0063 | -0.0037 | -7.127
-0.5 | 0.0147 | 0.00624 | -0.0013 | 2.3558
0 | 0.0738 | 0.00619 | 0.0011 | 11.9225
0.5 | 0.1338 | 0.00615 | 0.0033 | 21.7561
1 | 0.1933 | 0.0061 | 0.0057 | 31.6885
1.5 | 0.2528 | 0.0061 | 0.0081 | 41.4426
2 | 0.3115 | 0.00612 | 0.0106 | 50.8987
2.5 | 0.3691 | 0.00617 | 0.0135 | 59.8217
3 | 0.4271 | 0.00626 | 0.0163 | 68.2268
3.5 | 0.4833 | 0.00633 | 0.0196 | 76.3507
4 | 0.539 | 0.00646 | 0.023 | 83.4365
4.5 | 0.5925 | 0.0066 | 0.0269 | 89.7727
5 | 0.6407 | 0.00677 | 0.032 | 94.6381
5.5 | 0.6811 | 0.00694 | 0.0386 | 98.1412
6 | 0.723 | 0.00724 | 0.0449 | 99.8619
6.5 | 0.7649 | 0.0076 | 0.0511 | 100.6447
7 | 0.8043 | 0.00799 | 0.0577 | 100.6633
7.5 | 0.8438 | 0.00846 | 0.0641 | 99.74
8 | 0.8836 | 0.00904 | 0.0702 | 97.7434
8.5 | 0.9269 | 0.00972 | 0.0755 | 95.3601
9 | 1.0028 | 0.01068 | 0.0744 | 93.8951
9.5 | 1.12 | 0.01207 | 0.0655 | 92.792
10 | 1.1829 | 0.01349 | 0.0663 | 87.6872
10.5 | 1.2574 | 0.01543 | 0.0643 | 81.4906
11 | 1.3047 | 0.01784 | 0.0661 | 73.1334
11.5 | 1.3485 | 0.02079 | 0.0672 | 64.8629
12 | 1.3914 | 0.02446 | 0.0668 | 56.8847
12.5 | 1.4278 | 0.02859 | 0.0664 | 49.9405
13 | 1.4302 | 0.0331 | 0.0698 | 43.2085
13.5 | 1.4247 | 0.03844 | 0.0722 | 37.063
14 | 1.4178 | 0.04413 | 0.074 | 32.1278
14.5 | 1.4002 | 0.05079 | 0.0749 | 27.5684
15 | 1.3818 | 0.0579 | 0.0748 | 23.8653
15.5 | 1.3639 | 0.06532 | 0.0739 | 20.8803
16 | 1.3354 | 0.07392 | 0.0717 | 18.0655
16.5 | 1.3078 | 0.08281 | 0.0688 | 15.7928
17 | 1.2841 | 0.0917 | 0.0655 | 14.0033
17.5 | 1.2539 | 0.10148 | 0.0612 | 12.3561
18 | 1.2267 | 0.11138 | 0.0564 | 11.0136

## 105. Re 10M Mach 0.00 (1)
BIGFOIL.COM POLAR EXPORT
Horten 19.00% thick 1.00% camber
Horten 19.00% thick 1.00% camber |  |  |  | Cl Max: | 1.757 | at alpha= | 19.5 | deg
JavaFoil+Calcfoil stall+Eppler ext transition |  |  |  | L/D Max: | 105.434 | at alpha= | 9.5 | deg
Re: | 10000000 |  |  | Cd Min: | 0.00814 | at alpha= | 3.5 | deg
Mach: | 0 |  |  | Cl=0 at alpha= | -0.4127 | deg
|  |  |  | @ Cl=0.1, Cd= | 0.0087125
|  |  |  | @ Cl=0.4, Cd= | 0.0084414
|  |  |  | @ Cl=0.6, Cd= | 0.0083361
alpha (deg) | Cl | Cd | Cm | Cl/Cd
-20 | -1.603 | 0.05672 | 0.017 | -28.256
-19.5 | -1.61 | 0.05042 | 0.017 | -31.926
-19 | -1.614 | 0.04479 | 0.017 | -36.04
-18.5 | -1.616 | 0.03984 | 0.017 | -40.551
-18 | -1.613 | 0.0355 | 0.016 | -45.437
-17.5 | -1.607 | 0.03185 | 0.016 | -50.456
-17 | -1.599 | 0.02856 | 0.016 | -55.984
-16.5 | -1.587 | 0.02584 | 0.016 | -61.408
-16 | -1.572 | 0.0234 | 0.016 | -67.163
-15.5 | -1.553 | 0.0214 | 0.015 | -72.562
-15 | -1.531 | 0.01972 | 0.015 | -77.624
-14.5 | -1.506 | 0.01829 | 0.015 | -82.337
-14 | -1.477 | 0.01706 | 0.014 | -86.546
-13.5 | -1.444 | 0.01601 | 0.014 | -90.217
-13 | -1.409 | 0.0151 | 0.014 | -93.333
-12.5 | -1.371 | 0.01434 | 0.013 | -95.623
-12 | -1.331 | 0.01364 | 0.013 | -97.577
-11.5 | -1.287 | 0.01307 | 0.013 | -98.52
-11 | -1.242 | 0.01248 | 0.012 | -99.481
-10.5 | -1.194 | 0.01205 | 0.012 | -99.102
-10 | -1.144 | 0.01161 | 0.011 | -98.57
-9.5 | -1.092 | 0.01118 | 0.011 | -97.703
-9 | -1.039 | 0.01085 | 0.011 | -95.735
-8.5 | -0.984 | 0.01053 | 0.01 | -93.502
-8 | -0.928 | 0.01024 | 0.01 | -90.604
-7.5 | -0.871 | 0.00868 | 0.009 | -100.323
-7 | -0.813 | 0.00889 | 0.009 | -91.4
-6.5 | -0.754 | 0.00867 | 0.008 | -86.995
-6 | -0.694 | 0.00888 | 0.008 | -78.151
-5.5 | -0.634 | 0.00869 | 0.007 | -72.943
-5 | -0.573 | 0.00898 | 0.007 | -63.806
-4.5 | -0.512 | 0.00875 | 0.007 | -58.443
-4 | -0.45 | 0.0086 | 0.006 | -52.317
-3.5 | -0.388 | 0.00893 | 0.006 | -43.405
-3 | -0.325 | 0.0088 | 0.005 | -36.949
-2.5 | -0.263 | 0.00867 | 0.005 | -30.295
-2 | -0.2 | 0.00909 | 0.004 | -21.991
-1.5 | -0.137 | 0.00892 | 0.004 | -15.359
-1 | -0.074 | 0.00887 | 0.003 | -8.324
-0.5 | -0.011 | 0.00837 | 0.003 | -1.276
0 | 0.052 | 0.00833 | 0.002 | 6.3
0.5 | 0.116 | 0.00884 | 0.002 | 13.08
1 | 0.179 | 0.00876 | 0.001 | 20.396
1.5 | 0.242 | 0.00876 | 0.001 | 27.582
2 | 0.304 | 0.00884 | 0 | 34.442
2.5 | 0.367 | 0.00841 | 0 | 43.634
3 | 0.43 | 0.00847 | -0.001 | 50.727
3.5 | 0.492 | 0.00814 | -0.001 | 60.402
4 | 0.554 | 0.00821 | -0.002 | 67.496
4.5 | 0.616 | 0.00838 | -0.002 | 73.431
5 | 0.677 | 0.00854 | -0.003 | 79.28
5.5 | 0.738 | 0.00828 | -0.003 | 89.105
6 | 0.798 | 0.00847 | -0.004 | 94.222
6.5 | 0.858 | 0.00832 | -0.004 | 103.117
7 | 0.917 | 0.0094 | -0.005 | 97.572
7.5 | 0.975 | 0.00972 | -0.005 | 100.288
8 | 1.032 | 0.01005 | -0.006 | 102.679
8.5 | 1.088 | 0.01043 | -0.006 | 104.346
9 | 1.143 | 0.01086 | -0.007 | 105.191
9.5 | 1.196 | 0.01134 | -0.007 | 105.434
10 | 1.247 | 0.01188 | -0.008 | 104.911
10.5 | 1.296 | 0.0125 | -0.008 | 103.7
11 | 1.343 | 0.01321 | -0.008 | 101.647
11.5 | 1.388 | 0.01401 | -0.009 | 99.078
12 | 1.431 | 0.01494 | -0.009 | 95.81
12.5 | 1.471 | 0.01598 | -0.01 | 92.057
13 | 1.509 | 0.01721 | -0.01 | 87.686
13.5 | 1.544 | 0.01857 | -0.011 | 83.147
14 | 1.577 | 0.02014 | -0.011 | 78.283
14.5 | 1.606 | 0.0219 | -0.011 | 73.335
15 | 1.633 | 0.02406 | -0.012 | 67.888
15.5 | 1.658 | 0.02619 | -0.012 | 63.327
16 | 1.681 | 0.02865 | -0.012 | 58.659
16.5 | 1.699 | 0.03129 | -0.013 | 54.315
17 | 1.715 | 0.03428 | -0.013 | 50.04
17.5 | 1.729 | 0.03738 | -0.013 | 46.255
18 | 1.74 | 0.04105 | -0.014 | 42.382
18.5 | 1.748 | 0.04479 | -0.014 | 39.023
19 | 1.754 | 0.04877 | -0.014 | 35.968
19.5 | 1.757 | 0.05309 | -0.015 | 33.105
20 | 1.757 | 0.05758 | -0.015 | 30.517

## 106. Re 10M Mach 0.00 (2)
BIGFOIL.COM POLAR EXPORT
Horten 19.00% thick 1.00% camber
Horten 19.00% thick 1.00% camber |  |  |  | Cl Max: | 1.6814 | at alpha= | 20 | deg
XFOIL ncrit=9 |  |  |  | L/D Max: | 124.642 | at alpha= | 11.5 | deg
Re: | 10000000 |  |  | Cd Min: | 0.04286 | at alpha= | 20 | deg
Mach: | 0 |  |  | Cl=0 at alpha= | -0.54401 | deg
|  |  |  | @ Cl=0.1, Cd= | 0.0056257
|  |  |  | @ Cl=0.4, Cd= | 0.0056592
|  |  |  | @ Cl=0.6, Cd= | 0.0060652
alpha (deg) | Cl | Cd | Cm | Cl/Cd
-20 | -1.712 | 0.02971 | -0.0517 | -57.6237
-19.5 | -1.6963 | 0.02694 | -0.0503 | -62.9659
-19 | -1.6811 | 0.02433 | -0.0485 | -69.0958
-18.5 | -1.6601 | 0.02226 | -0.0466 | -74.5777
-18 | -1.6355 | 0.02054 | -0.0446 | -79.6251
-17.5 | -1.6101 | 0.01898 | -0.0423 | -84.8314
-17 | -1.5853 | 0.01749 | -0.0395 | -90.6404
-16.5 | -1.5563 | 0.01632 | -0.0369 | -95.3615
-16 | -1.5259 | 0.01532 | -0.034 | -99.6018
-15.5 | -1.4998 | 0.01431 | -0.0303 | -104.8078
-15 | -1.4594 | 0.0135 | -0.0288 | -108.1037
-14.5 | -1.4067 | 0.01276 | -0.0295 | -110.2429
-14 | -1.3656 | 0.012 | -0.0278 | -113.8
-13.5 | -1.3084 | 0.01139 | -0.029 | -114.8727
-13 | -1.2058 | 0.01071 | -0.0395 | -112.5864
-12.5 | -1.0741 | 0.01002 | -0.0563 | -107.1956
-12 | -1.0484 | 0.00978 | -0.0507 | -107.1984
-11.5 | -1.0161 | 0.00945 | -0.0464 | -107.5238
-11 | -0.9828 | 0.00914 | -0.0421 | -107.5274
-10.5 | -0.946 | 0.00887 | -0.0384 | -106.6516
-10 | -0.9094 | 0.00857 | -0.0346 | -106.1144
-9.5 | -0.8725 | 0.00831 | -0.0307 | -104.994
-9 | -0.8337 | 0.00808 | -0.0271 | -103.1807
-8.5 | -0.7986 | 0.00789 | -0.0227 | -101.2167
-8 | -0.7559 | 0.00769 | -0.0199 | -98.2965
-7.5 | -0.71 | 0.00749 | -0.0177 | -94.7931
-7 | -0.6626 | 0.00731 | -0.0157 | -90.643
-6.5 | -0.6146 | 0.00713 | -0.0139 | -86.1992
-6 | -0.5658 | 0.00696 | -0.0122 | -81.2931
-5.5 | -0.5159 | 0.00681 | -0.0107 | -75.7562
-5 | -0.4653 | 0.00664 | -0.0094 | -70.0753
-4.5 | -0.4142 | 0.00649 | -0.0081 | -63.8213
-4 | -0.3628 | 0.00636 | -0.0069 | -57.044
-3.5 | -0.3114 | 0.00624 | -0.0057 | -49.9038
-3 | -0.2592 | 0.00614 | -0.0046 | -42.215
-2.5 | -0.2062 | 0.00603 | -0.0037 | -34.1957
-2 | -0.1534 | 0.00594 | -0.0028 | -25.8249
-1.5 | -0.1013 | 0.00585 | -0.0017 | -17.3162
-1 | -0.0487 | 0.00579 | -0.0007 | -8.4111
-0.5 | 0.0047 | 0.00572 | 0.0001 | 0.82168
0 | 0.0573 | 0.00565 | 0.0011 | 10.1416
0.5 | 0.1101 | 0.00562 | 0.0021 | 19.5907
1 | 0.1623 | 0.0056 | 0.0031 | 28.9821
1.5 | 0.2148 | 0.0056 | 0.0041 | 38.3571
2 | 0.2667 | 0.00559 | 0.0052 | 47.7102
2.5 | 0.3196 | 0.00561 | 0.0061 | 56.9697
3 | 0.3711 | 0.00562 | 0.0073 | 66.032
3.5 | 0.4227 | 0.00569 | 0.0084 | 74.2882
4 | 0.4733 | 0.00576 | 0.0098 | 82.1701
4.5 | 0.5238 | 0.00588 | 0.0111 | 89.0816
5 | 0.5734 | 0.00599 | 0.0126 | 95.7262
5.5 | 0.6229 | 0.00613 | 0.0141 | 101.615
6 | 0.6714 | 0.0063 | 0.0157 | 106.5714
6.5 | 0.719 | 0.00646 | 0.0176 | 111.3003
7 | 0.7657 | 0.00664 | 0.0196 | 115.3163
7.5 | 0.8104 | 0.00686 | 0.0219 | 118.1341
8 | 0.8544 | 0.00707 | 0.0244 | 120.8487
8.5 | 0.8939 | 0.00731 | 0.0278 | 122.2845
9 | 0.9231 | 0.00752 | 0.0333 | 122.7527
9.5 | 0.9544 | 0.00779 | 0.0382 | 122.516
10 | 0.9824 | 0.00808 | 0.0437 | 121.5842
10.5 | 1.0141 | 0.00835 | 0.0484 | 121.4491
11 | 1.1162 | 0.00902 | 0.0377 | 123.7472
11.5 | 1.2003 | 0.00963 | 0.0308 | 124.6417
12 | 1.2666 | 0.01023 | 0.0277 | 123.8123
12.5 | 1.3251 | 0.01089 | 0.0261 | 121.6804
13 | 1.3595 | 0.01162 | 0.0291 | 116.9966
13.5 | 1.4114 | 0.01235 | 0.0284 | 114.2834
14 | 1.4598 | 0.01324 | 0.028 | 110.2568
14.5 | 1.5048 | 0.0143 | 0.0279 | 105.2308
15 | 1.5412 | 0.01537 | 0.0292 | 100.2733
15.5 | 1.5609 | 0.01672 | 0.0332 | 93.3553
16 | 1.5801 | 0.01827 | 0.0366 | 86.486
16.5 | 1.5986 | 0.02015 | 0.0395 | 79.335
17 | 1.6202 | 0.02212 | 0.0414 | 73.2459
17.5 | 1.6356 | 0.02469 | 0.0432 | 66.2454
18 | 1.6504 | 0.02751 | 0.0445 | 59.9927
18.5 | 1.6645 | 0.03056 | 0.0455 | 54.4666
19 | 1.6695 | 0.03454 | 0.0462 | 48.3353
19.5 | 1.6745 | 0.03871 | 0.0465 | 43.2576
20 | 1.6814 | 0.04286 | 0.0465 | 39.2301

## 107. Re 10M Mach 0.10 (1)
BIGFOIL.COM POLAR EXPORT
Horten 19.00% thick 1.00% camber
Horten 19.00% thick 1.00% camber |  |  |  | Cl Max: | 1.738 | at alpha= | 19.5 | deg
JavaFoil+Calcfoil stall+Eppler ext transition |  |  |  | L/D Max: | 104.491 | at alpha= | 9.5 | deg
Re: | 10000000 |  |  | Cd Min: | 0.00802 | at alpha= | 4.5 | deg
Mach: | 0.1 |  |  | Cl=0 at alpha= | -0.41406 | deg
|  |  |  | @ Cl=0.1, Cd= | 0.0087306
|  |  |  | @ Cl=0.4, Cd= | 0.0084941
|  |  |  | @ Cl=0.6, Cd= | 0.0081014
alpha (deg) | Cl | Cd | Cm | Cl/Cd
-20 | -1.572 | 0.06086 | 0.017 | -25.825
-19.5 | -1.582 | 0.05422 | 0.017 | -29.168
-19 | -1.589 | 0.04801 | 0.017 | -33.101
-18.5 | -1.594 | 0.04238 | 0.017 | -37.624
-18 | -1.595 | 0.03763 | 0.016 | -42.382
-17.5 | -1.591 | 0.03363 | 0.016 | -47.325
-17 | -1.585 | 0.03007 | 0.016 | -52.718
-16.5 | -1.576 | 0.02699 | 0.016 | -58.387
-16 | -1.563 | 0.0244 | 0.016 | -64.072
-15.5 | -1.547 | 0.02216 | 0.015 | -69.801
-15 | -1.527 | 0.02034 | 0.015 | -75.056
-14.5 | -1.503 | 0.01881 | 0.015 | -79.915
-14 | -1.475 | 0.01747 | 0.014 | -84.442
-13.5 | -1.444 | 0.01634 | 0.014 | -88.362
-13 | -1.41 | 0.0154 | 0.014 | -91.582
-12.5 | -1.373 | 0.01457 | 0.013 | -94.223
-12 | -1.333 | 0.01386 | 0.013 | -96.219
-11.5 | -1.29 | 0.01323 | 0.013 | -97.522
-11 | -1.245 | 0.01265 | 0.012 | -98.423
-10.5 | -1.197 | 0.01217 | 0.012 | -98.417
-10 | -1.148 | 0.01173 | 0.012 | -97.827
-9.5 | -1.096 | 0.01128 | 0.011 | -97.214
-9 | -1.043 | 0.01096 | 0.011 | -95.141
-8.5 | -0.988 | 0.01063 | 0.01 | -93.003
-8 | -0.932 | 0.00999 | 0.01 | -93.296
-7.5 | -0.875 | 0.00872 | 0.009 | -100.363
-7 | -0.817 | 0.00895 | 0.009 | -91.229
-6.5 | -0.757 | 0.00871 | 0.008 | -86.941
-6 | -0.697 | 0.00897 | 0.008 | -77.738
-5.5 | -0.637 | 0.00872 | 0.008 | -73.01
-5 | -0.576 | 0.009 | 0.007 | -63.938
-4.5 | -0.514 | 0.00883 | 0.007 | -58.226
-4 | -0.452 | 0.00861 | 0.006 | -52.482
-3.5 | -0.39 | 0.00896 | 0.006 | -43.465
-3 | -0.327 | 0.00879 | 0.005 | -37.185
-2.5 | -0.264 | 0.0087 | 0.005 | -30.356
-2 | -0.201 | 0.00908 | 0.004 | -22.128
-1.5 | -0.138 | 0.00897 | 0.004 | -15.333
-1 | -0.074 | 0.00893 | 0.003 | -8.315
-0.5 | -0.011 | 0.00835 | 0.003 | -1.286
0 | 0.053 | 0.00838 | 0.002 | 6.295
0.5 | 0.116 | 0.00885 | 0.002 | 13.127
1 | 0.18 | 0.00881 | 0.001 | 20.374
1.5 | 0.243 | 0.00881 | 0.001 | 27.541
2 | 0.306 | 0.00839 | 0 | 36.456
2.5 | 0.369 | 0.00844 | 0 | 43.712
3 | 0.432 | 0.00855 | -0.001 | 50.507
3.5 | 0.494 | 0.00815 | -0.001 | 60.606
4 | 0.556 | 0.00829 | -0.002 | 67.118
4.5 | 0.619 | 0.00802 | -0.002 | 77.165
5 | 0.68 | 0.00857 | -0.003 | 79.39
5.5 | 0.741 | 0.00835 | -0.003 | 88.77
6 | 0.802 | 0.00857 | -0.004 | 93.569
6.5 | 0.862 | 0.00836 | -0.004 | 103.075
7 | 0.921 | 0.00945 | -0.005 | 97.444
7.5 | 0.979 | 0.00978 | -0.005 | 100.115
8 | 1.037 | 0.01012 | -0.006 | 102.383
8.5 | 1.092 | 0.01054 | -0.006 | 103.623
9 | 1.147 | 0.01098 | -0.007 | 104.421
9.5 | 1.2 | 0.01148 | -0.007 | 104.491
10 | 1.251 | 0.01204 | -0.008 | 103.861
10.5 | 1.3 | 0.01267 | -0.008 | 102.632
11 | 1.347 | 0.01339 | -0.008 | 100.555
11.5 | 1.392 | 0.01425 | -0.009 | 97.671
12 | 1.434 | 0.01523 | -0.009 | 94.143
12.5 | 1.473 | 0.01635 | -0.01 | 90.115
13 | 1.51 | 0.01761 | -0.01 | 85.786
13.5 | 1.545 | 0.01908 | -0.011 | 80.972
14 | 1.577 | 0.02069 | -0.011 | 76.192
14.5 | 1.605 | 0.02258 | -0.011 | 71.082
15 | 1.631 | 0.02481 | -0.012 | 65.746
15.5 | 1.655 | 0.02706 | -0.012 | 61.15
16 | 1.676 | 0.02964 | -0.012 | 56.542
16.5 | 1.693 | 0.03247 | -0.013 | 52.128
17 | 1.707 | 0.03557 | -0.013 | 47.988
17.5 | 1.718 | 0.03889 | -0.013 | 44.19
18 | 1.727 | 0.04275 | -0.014 | 40.396
18.5 | 1.733 | 0.04671 | -0.014 | 37.105
19 | 1.737 | 0.05079 | -0.014 | 34.196
19.5 | 1.738 | 0.05532 | -0.015 | 31.415
20 | 1.734 | 0.06023 | -0.015 | 28.798

## 108. Re 10M Mach 0.10 (2)
BIGFOIL.COM POLAR EXPORT
Horten 19.00% thick 1.00% camber
Horten 19.00% thick 1.00% camber |  |  |  | Cl Max: | 0.9832 | at alpha= | 10 | deg
XFOIL ncrit=9 |  |  |  | L/D Max: | 122.114 | at alpha= | 9 | deg
Re: | 10000000 |  |  | Cd Min: | 0.01014 | at alpha= | -12.5 | deg
Mach: | 0.1 |  |  | Cl=0 at alpha= | -0.54571 | deg
|  |  |  | @ Cl=0.1, Cd= | 0.0056362
|  |  |  | @ Cl=0.4, Cd= | 0.0056762
|  |  |  | @ Cl=0.6, Cd= | 0.0060811
alpha (deg) | Cl | Cd | Cm | Cl/Cd
-12.5 | -1.076 | 0.01014 | -0.0585 | -106.1144
-12 | -1.0494 | 0.0099 | -0.053 | -106
-11.5 | -1.0181 | 0.00955 | -0.0484 | -106.6073
-10.5 | -0.9474 | 0.00894 | -0.0403 | -105.9732
-10 | -0.911 | 0.00864 | -0.0363 | -105.4398
-9.5 | -0.8731 | 0.00838 | -0.0325 | -104.1885
-9 | -0.8348 | 0.00813 | -0.0287 | -102.6814
-8.5 | -0.7981 | 0.0079 | -0.0245 | -101.0253
-8 | -0.7584 | 0.00773 | -0.0209 | -98.1113
-7.5 | -0.7125 | 0.00752 | -0.0186 | -94.7473
-7 | -0.6649 | 0.00734 | -0.0165 | -90.5858
-6.5 | -0.6169 | 0.00716 | -0.0146 | -86.1592
-6 | -0.5679 | 0.00698 | -0.0128 | -81.361
-5.5 | -0.5179 | 0.00683 | -0.0113 | -75.8272
-5 | -0.4672 | 0.00666 | -0.0098 | -70.1502
-4.5 | -0.4158 | 0.00652 | -0.0085 | -63.773
-4 | -0.3642 | 0.00638 | -0.0072 | -57.0846
-3.5 | -0.3126 | 0.00625 | -0.006 | -50.016
-3 | -0.2603 | 0.00615 | -0.0048 | -42.3252
-2.5 | -0.2071 | 0.00604 | -0.0039 | -34.2881
-2 | -0.1539 | 0.00596 | -0.0029 | -25.8221
-1.5 | -0.1015 | 0.00586 | -0.0018 | -17.3208
-1 | -0.0487 | 0.0058 | -0.0008 | -8.3966
-0.5 | 0.0049 | 0.00574 | 0.0001 | 0.85366
0 | 0.0578 | 0.00566 | 0.0011 | 10.212
0.5 | 0.1109 | 0.00563 | 0.0021 | 19.698
1 | 0.1634 | 0.00561 | 0.0032 | 29.1266
1.5 | 0.2161 | 0.00561 | 0.0042 | 38.5205
2 | 0.2682 | 0.0056 | 0.0054 | 47.8929
2.5 | 0.3213 | 0.00563 | 0.0063 | 57.0693
3 | 0.3731 | 0.00564 | 0.0075 | 66.1525
3.5 | 0.4251 | 0.00571 | 0.0087 | 74.4483
4 | 0.4759 | 0.00578 | 0.01 | 82.3356
4.5 | 0.5268 | 0.00589 | 0.0114 | 89.4397
5 | 0.5765 | 0.00601 | 0.013 | 95.9235
5.5 | 0.6261 | 0.00616 | 0.0146 | 101.6396
6 | 0.6747 | 0.00633 | 0.0163 | 106.5877
6.5 | 0.7223 | 0.00649 | 0.0183 | 111.2943
7 | 0.769 | 0.00667 | 0.0204 | 115.2924
7.5 | 0.8136 | 0.0069 | 0.0229 | 117.913
8 | 0.8574 | 0.00711 | 0.0255 | 120.5907
8.5 | 0.8933 | 0.00733 | 0.0298 | 121.869
9 | 0.9244 | 0.00757 | 0.035 | 122.1136
9.5 | 0.9557 | 0.00785 | 0.04 | 121.7452
10 | 0.9832 | 0.00814 | 0.0457 | 120.7862

## 109. Re 10M Mach 0.25 (1)
BIGFOIL.COM POLAR EXPORT
Horten 19.00% thick 1.00% camber
Horten 19.00% thick 1.00% camber |  |  |  | Cl Max: | 1.637 | at alpha= | 16.5 | deg
JavaFoil+Calcfoil stall+Eppler ext transition |  |  |  | L/D Max: | 100.365 | at alpha= | 8.5 | deg
Re: | 10000000 |  |  | Cd Min: | 0.00792 | at alpha= | 5.5 | deg
Mach: | 0.25 |  |  | Cl=0 at alpha= | -0.41539 | deg
|  |  |  | @ Cl=0.1, Cd= | 0.0085554
|  |  |  | @ Cl=0.4, Cd= | 0.0085484
|  |  |  | @ Cl=0.6, Cd= | 0.0082025
alpha (deg) | Cl | Cd | Cm | Cl/Cd
-20 | -1.329 | 0.09309 | 0.016 | -14.277
-19.5 | -1.363 | 0.08285 | 0.016 | -16.451
-19 | -1.394 | 0.07328 | 0.016 | -19.021
-18.5 | -1.422 | 0.06401 | 0.016 | -22.213
-18 | -1.445 | 0.0554 | 0.016 | -26.078
-17.5 | -1.464 | 0.04767 | 0.016 | -30.712
-17 | -1.477 | 0.04164 | 0.016 | -35.482
-16.5 | -1.487 | 0.03634 | 0.016 | -40.91
-16 | -1.491 | 0.03181 | 0.016 | -46.872
-15.5 | -1.49 | 0.02801 | 0.015 | -53.203
-15 | -1.485 | 0.02487 | 0.015 | -59.696
-14.5 | -1.473 | 0.02241 | 0.015 | -65.717
-14 | -1.455 | 0.0204 | 0.015 | -71.332
-13.5 | -1.433 | 0.01873 | 0.014 | -76.5
-13 | -1.407 | 0.01729 | 0.014 | -81.358
-12.5 | -1.376 | 0.01617 | 0.014 | -85.07
-12 | -1.341 | 0.01517 | 0.013 | -88.452
-11.5 | -1.303 | 0.01433 | 0.013 | -90.912
-11 | -1.26 | 0.0136 | 0.013 | -92.647
-10.5 | -1.215 | 0.01293 | 0.012 | -93.996
-10 | -1.167 | 0.01213 | 0.012 | -96.207
-9.5 | -1.117 | 0.01162 | 0.011 | -96.15
-9 | -1.064 | 0.01117 | 0.011 | -95.245
-8.5 | -1.01 | 0.01074 | 0.011 | -93.959
-8 | -0.953 | 0.0104 | 0.01 | -91.693
-7.5 | -0.895 | 0.01007 | 0.01 | -88.953
-7 | -0.836 | 0.00974 | 0.009 | -85.906
-6.5 | -0.776 | 0.00855 | 0.009 | -90.8
-6 | -0.715 | 0.00876 | 0.008 | -81.609
-5.5 | -0.653 | 0.009 | 0.008 | -72.563
-5 | -0.591 | 0.0088 | 0.007 | -67.118
-4.5 | -0.528 | 0.00911 | 0.007 | -57.929
-4 | -0.464 | 0.00887 | 0.006 | -52.329
-3.5 | -0.4 | 0.00872 | 0.006 | -45.883
-3 | -0.336 | 0.00906 | 0.005 | -37.048
-2.5 | -0.271 | 0.00894 | 0.005 | -30.334
-2 | -0.206 | 0.00881 | 0.004 | -23.416
-1.5 | -0.141 | 0.00826 | 0.004 | -17.119
-1 | -0.076 | 0.00868 | 0.003 | -8.787
-0.5 | -0.011 | 0.00862 | 0.003 | -1.28
0 | 0.054 | 0.00852 | 0.002 | 6.361
0.5 | 0.119 | 0.00857 | 0.002 | 13.926
1 | 0.184 | 0.00853 | 0.001 | 21.624
1.5 | 0.249 | 0.00862 | 0.001 | 28.919
2 | 0.314 | 0.00857 | 0 | 36.635
2.5 | 0.379 | 0.00866 | 0 | 43.71
3 | 0.443 | 0.00832 | -0.001 | 53.285
3.5 | 0.507 | 0.00836 | -0.001 | 60.721
4 | 0.571 | 0.00813 | -0.002 | 70.286
4.5 | 0.635 | 0.00829 | -0.002 | 76.547
5 | 0.698 | 0.00807 | -0.003 | 86.506
5.5 | 0.76 | 0.00792 | -0.003 | 95.961
6 | 0.822 | 0.00897 | -0.004 | 91.649
6.5 | 0.883 | 0.00955 | -0.004 | 92.462
7 | 0.943 | 0.00984 | -0.005 | 95.893
7.5 | 1.002 | 0.01021 | -0.005 | 98.175
8 | 1.06 | 0.01064 | -0.006 | 99.632
8.5 | 1.116 | 0.01112 | -0.006 | 100.365
9 | 1.17 | 0.01166 | -0.007 | 100.351
9.5 | 1.222 | 0.01227 | -0.007 | 99.608
10 | 1.272 | 0.01297 | -0.008 | 98.063
10.5 | 1.32 | 0.01379 | -0.008 | 95.689
11 | 1.364 | 0.01473 | -0.009 | 92.66
11.5 | 1.407 | 0.01581 | -0.009 | 88.955
12 | 1.445 | 0.01712 | -0.01 | 84.43
12.5 | 1.481 | 0.01858 | -0.01 | 79.694
13 | 1.513 | 0.02029 | -0.01 | 74.6
13.5 | 1.543 | 0.02221 | -0.011 | 69.468
14 | 1.568 | 0.02445 | -0.011 | 64.128
14.5 | 1.589 | 0.02689 | -0.012 | 59.099
15 | 1.607 | 0.02962 | -0.012 | 54.264
15.5 | 1.621 | 0.03277 | -0.012 | 49.481
16 | 1.632 | 0.03636 | -0.013 | 44.869
16.5 | 1.637 | 0.04013 | -0.013 | 40.782
17 | 1.637 | 0.04425 | -0.013 | 36.995
17.5 | 1.633 | 0.04886 | -0.014 | 33.429
18 | 1.626 | 0.05385 | -0.014 | 30.19
18.5 | 1.614 | 0.05932 | -0.014 | 27.2
19 | 1.598 | 0.06503 | -0.014 | 24.57
19.5 | 1.577 | 0.07169 | -0.015 | 21.998
20 | 1.55 | 0.07866 | -0.015 | 19.706

## 110. Re 10M Mach 0.25 (2)
BIGFOIL.COM POLAR EXPORT
Horten 19.00% thick 1.00% camber
Horten 19.00% thick 1.00% camber |  |  |  | Cl Max: | 1.6057 | at alpha= | 17.5 | deg
XFOIL ncrit=9 |  |  |  | L/D Max: | 118.384 | at alpha= | 11 | deg
Re: | 10000000 |  |  | Cd Min: | 0.06699 | at alpha= | 20 | deg
Mach: | 0.25 |  |  | Cl=0 at alpha= | -0.55443 | deg
|  |  |  | @ Cl=0.1, Cd= | 0.0057066
|  |  |  | @ Cl=0.4, Cd= | 0.0057506
|  |  |  | @ Cl=0.6, Cd= | 0.0061306
alpha (deg) | Cl | Cd | Cm | Cl/Cd
-20 | -1.6612 | 0.04654 | -0.0648 | -35.694
-19.5 | -1.6681 | 0.04055 | -0.0652 | -41.1369
-19 | -1.6603 | 0.03613 | -0.0647 | -45.9535
-18.5 | -1.6484 | 0.03225 | -0.0638 | -51.1132
-18 | -1.6334 | 0.02883 | -0.0623 | -56.6563
-17.5 | -1.6186 | 0.02567 | -0.0602 | -63.0541
-17 | -1.5989 | 0.02305 | -0.0578 | -69.3666
-16.5 | -1.5719 | 0.02106 | -0.0552 | -74.6391
-16 | -1.5467 | 0.01914 | -0.0521 | -80.8098
-15.5 | -1.5201 | 0.01748 | -0.0486 | -86.9622
-15 | -1.4899 | 0.01618 | -0.0449 | -92.0828
-14.5 | -1.4486 | 0.01492 | -0.043 | -97.0912
-14 | -1.3924 | 0.01387 | -0.0434 | -100.3893
-13.5 | -1.3569 | 0.0129 | -0.0396 | -105.186
-12.5 | -1.0966 | 0.01104 | -0.0684 | -99.3297
-12 | -1.0622 | 0.0106 | -0.0641 | -100.2075
-11.5 | -1.0278 | 0.01019 | -0.0594 | -100.8636
-11 | -0.9929 | 0.00977 | -0.0548 | -101.6274
-10.5 | -0.9563 | 0.00938 | -0.0503 | -101.951
-10 | -0.9183 | 0.00907 | -0.046 | -101.2459
-9.5 | -0.8805 | 0.00873 | -0.0415 | -100.8591
-9 | -0.8411 | 0.00842 | -0.0373 | -99.8931
-8.5 | -0.8014 | 0.00814 | -0.0331 | -98.4521
-8 | -0.7597 | 0.0079 | -0.0292 | -96.1646
-7.5 | -0.7214 | 0.00771 | -0.0246 | -93.5668
-7 | -0.6771 | 0.00751 | -0.0212 | -90.1598
-6.5 | -0.629 | 0.0073 | -0.0186 | -86.1644
-6 | -0.5794 | 0.00712 | -0.0163 | -81.3764
-5.5 | -0.5288 | 0.00695 | -0.0143 | -76.0863
-5 | -0.4773 | 0.00679 | -0.0124 | -70.2946
-4.5 | -0.4249 | 0.00664 | -0.0107 | -63.991
-4 | -0.3718 | 0.00649 | -0.0092 | -57.2881
-3.5 | -0.3191 | 0.00634 | -0.0076 | -50.3312
-3 | -0.2655 | 0.00623 | -0.0062 | -42.6164
-2.5 | -0.2117 | 0.00612 | -0.0048 | -34.5915
-2 | -0.1571 | 0.00603 | -0.0036 | -26.0531
-1.5 | -0.1024 | 0.00593 | -0.0025 | -17.2681
-1 | -0.0483 | 0.00585 | -0.0012 | -8.2564
-0.5 | 0.0059 | 0.0058 | 0 | 1.0172
0 | 0.0607 | 0.00575 | 0.0011 | 10.5565
0.5 | 0.1151 | 0.00569 | 0.0023 | 20.2285
1 | 0.1698 | 0.00567 | 0.0034 | 29.9471
1.5 | 0.2236 | 0.00566 | 0.0047 | 39.5053
2 | 0.2771 | 0.00568 | 0.0061 | 48.7852
2.5 | 0.3308 | 0.00571 | 0.0074 | 57.9335
3 | 0.3843 | 0.00573 | 0.0087 | 67.0681
3.5 | 0.4377 | 0.0058 | 0.0101 | 75.4655
4 | 0.4902 | 0.00586 | 0.0117 | 83.6519
4.5 | 0.5424 | 0.00597 | 0.0134 | 90.8543
5 | 0.5931 | 0.00611 | 0.0153 | 97.0704
5.5 | 0.6434 | 0.00626 | 0.0173 | 102.7796
6 | 0.6928 | 0.00645 | 0.0196 | 107.4109
6.5 | 0.7403 | 0.00664 | 0.0221 | 111.491
7 | 0.7861 | 0.00685 | 0.0251 | 114.7591
7.5 | 0.8291 | 0.00708 | 0.0286 | 117.1045
8 | 0.8625 | 0.0073 | 0.034 | 118.1507
8.5 | 0.8969 | 0.0076 | 0.0392 | 118.0132
9 | 0.931 | 0.00787 | 0.0444 | 118.2973
9.5 | 0.9636 | 0.00821 | 0.0497 | 117.3691
10 | 0.99 | 0.00852 | 0.0561 | 116.1972
10.5 | 1.0666 | 0.00908 | 0.052 | 117.467
11 | 1.1791 | 0.00996 | 0.0404 | 118.3835
11.5 | 1.2508 | 0.01068 | 0.0373 | 117.1161
12 | 1.3133 | 0.01152 | 0.0358 | 114.0017
12.5 | 1.3488 | 0.01244 | 0.0392 | 108.4244
13 | 1.4021 | 0.01347 | 0.039 | 104.0906
13.5 | 1.4517 | 0.01472 | 0.039 | 98.6209
14 | 1.497 | 0.01624 | 0.0391 | 92.1798
14.5 | 1.5239 | 0.01807 | 0.0418 | 84.3331
15 | 1.5445 | 0.01998 | 0.0454 | 77.3023
15.5 | 1.5607 | 0.02237 | 0.0486 | 69.7675
16 | 1.5748 | 0.02524 | 0.0512 | 62.393
16.5 | 1.5893 | 0.02842 | 0.053 | 55.9219
17 | 1.5976 | 0.03227 | 0.0544 | 49.5073
17.5 | 1.6057 | 0.03641 | 0.0552 | 44.1005
18 | 1.605 | 0.04149 | 0.0556 | 38.684
18.5 | 1.6029 | 0.04684 | 0.0556 | 34.2208
19 | 1.5977 | 0.05278 | 0.055 | 30.2709
19.5 | 1.583 | 0.05974 | 0.0538 | 26.4982
20 | 1.5677 | 0.06699 | 0.0522 | 23.402

## 111. Re 10M Mach 0.50 (1)
BIGFOIL.COM POLAR EXPORT
Horten 19.00% thick 1.00% camber
Horten 19.00% thick 1.00% camber |  |  |  | Cl Max: | 1.34 | at alpha= | 11 | deg
JavaFoil+Calcfoil stall+Eppler ext transition |  |  |  | L/D Max: | 86.547 | at alpha= | 7 | deg
Re: | 10000000 |  |  | Cd Min: | 0.00797 | at alpha= | 2.5 | deg
Mach: | 0.5 |  |  | Cl=0 at alpha= | -0.41667 | deg
|  |  |  | @ Cl=0.1, Cd= | 0.0082973
|  |  |  | @ Cl=0.4, Cd= | 0.0080433
|  |  |  | @ Cl=0.6, Cd= | 0.0087483
alpha (deg) | Cl | Cd | Cm | Cl/Cd
-15.5 | -0.903 | 0.08249 | 0.014 | -10.942
-15 | -0.857 | 0.09175 | 0.013 | -9.337
-14.5 | -0.823 | 0.09419 | 0.012 | -8.737
-14 | -0.842 | 0.05608 | 0.014 | -15.019
-13.5 | -0.804 | 0.05911 | 0.014 | -13.606
-13 | -0.778 | 0.05515 | 0.013 | -14.104
-12.5 | -0.757 | 0.0482 | 0.013 | -15.697
-12 | -0.709 | 0.05722 | 0.012 | -12.394
-11.5 | -1.037 | 0.03395 | 0.013 | -30.557
-11 | -1.144 | 0.02486 | 0.013 | -45.998
-10.5 | -1.175 | 0.02055 | 0.013 | -57.209
-10 | -1.175 | 0.0179 | 0.013 | -65.634
-9.5 | -1.154 | 0.01614 | 0.012 | -71.482
-9 | -1.12 | 0.0148 | 0.012 | -75.692
-8.5 | -1.077 | 0.01374 | 0.012 | -78.399
-8 | -1.028 | 0.01289 | 0.011 | -79.734
-7.5 | -0.973 | 0.01217 | 0.011 | -79.969
-7 | -0.914 | 0.0116 | 0.01 | -78.847
-6.5 | -0.852 | 0.01109 | 0.01 | -76.888
-6 | -0.788 | 0.01067 | 0.009 | -73.863
-5.5 | -0.722 | 0.01027 | 0.009 | -70.302
-5 | -0.654 | 0.00959 | 0.008 | -68.23
-4.5 | -0.585 | 0.00838 | 0.008 | -69.896
-4 | -0.516 | 0.00817 | 0.007 | -63.127
-3.5 | -0.445 | 0.0084 | 0.006 | -52.976
-3 | -0.374 | 0.00863 | 0.006 | -43.324
-2.5 | -0.302 | 0.00842 | 0.005 | -35.875
-2 | -0.23 | 0.00878 | 0.005 | -26.189
-1.5 | -0.158 | 0.00828 | 0.004 | -19.043
-1 | -0.085 | 0.00819 | 0.004 | -10.393
-0.5 | -0.012 | 0.00853 | 0.003 | -1.444
0 | 0.06 | 0.0085 | 0.003 | 7.11
0.5 | 0.133 | 0.00813 | 0.002 | 16.365
1 | 0.206 | 0.00812 | 0.001 | 25.333
1.5 | 0.278 | 0.00817 | 0.001 | 33.997
2 | 0.35 | 0.00821 | 0 | 42.619
2.5 | 0.422 | 0.00797 | 0 | 52.922
3 | 0.493 | 0.0081 | -0.001 | 60.887
3.5 | 0.564 | 0.00863 | -0.001 | 65.368
4 | 0.634 | 0.00886 | -0.002 | 71.559
4.5 | 0.704 | 0.00949 | -0.003 | 74.146
5 | 0.772 | 0.00976 | -0.003 | 79.144
5.5 | 0.839 | 0.01019 | -0.004 | 82.336
6 | 0.905 | 0.01063 | -0.004 | 85.148
6.5 | 0.969 | 0.0112 | -0.005 | 86.526
7 | 1.03 | 0.0119 | -0.005 | 86.547
7.5 | 1.088 | 0.01273 | -0.006 | 85.51
8 | 1.143 | 0.01372 | -0.006 | 83.331
8.5 | 1.194 | 0.01493 | -0.007 | 79.938
9 | 1.239 | 0.01643 | -0.007 | 75.412
9.5 | 1.278 | 0.01827 | -0.008 | 69.946
10 | 1.309 | 0.02054 | -0.008 | 63.745
10.5 | 1.332 | 0.02357 | -0.009 | 56.493
11 | 1.34 | 0.02708 | -0.009 | 49.483
11.5 | 1.33 | 0.03158 | -0.01 | 42.109
12 | 1.288 | 0.03779 | -0.01 | 34.083
12.5 | 1.161 | 0.04753 | -0.01 | 24.417
13 | 0.837 | 0.0593 | -0.01 | 14.114
13.5 | 0.87 | 0.05896 | -0.011 | 14.748
14 | 0.893 | 0.06564 | -0.011 | 13.602
14.5 | 0.916 | 0.07221 | -0.011 | 12.688
15 | 0.946 | 0.07387 | -0.012 | 12.809
15.5 | 0.965 | 0.08481 | -0.012 | 11.378
16 | 0.971 | 0.10833 | -0.011 | 8.965

## 112. Re 10M Mach 0.50 (2)
BIGFOIL.COM POLAR EXPORT
Horten 19.00% thick 1.00% camber
Horten 19.00% thick 1.00% camber |  |  |  | Cl Max: | 1.4663 | at alpha= | 13.5 | deg
XFOIL ncrit=9 |  |  |  | L/D Max: | 104.272 | at alpha= | 6.5 | deg
Re: | 10000000 |  |  | Cd Min: | 0.13084 | at alpha= | -19 | deg
Mach: | 0.5 |  |  | Cl=0 at alpha= | -0.62274 | deg
|  |  |  | @ Cl=0.1, Cd= | 0.0060337
|  |  |  | @ Cl=0.4, Cd= | 0.0060869
|  |  |  | @ Cl=0.6, Cd= | 0.0064749
alpha (deg) | Cl | Cd | Cm | Cl/Cd
-19 | -1.0994 | 0.13084 | -0.0453 | -8.4026
-18.5 | -1.1433 | 0.11815 | -0.0541 | -9.6767
-18 | -1.19 | 0.10582 | -0.0622 | -11.2455
-17.5 | -1.2402 | 0.09369 | -0.0698 | -13.2373
-17 | -1.2895 | 0.08209 | -0.0765 | -15.7084
-16.5 | -1.3336 | 0.07139 | -0.0819 | -18.6805
-16 | -1.3755 | 0.06121 | -0.0863 | -22.4718
-15.5 | -1.415 | 0.05161 | -0.0896 | -27.4172
-15 | -1.4484 | 0.04285 | -0.0914 | -33.8016
-14.5 | -1.4703 | 0.03539 | -0.0912 | -41.5456
-14 | -1.4768 | 0.02949 | -0.0888 | -50.078
-13.5 | -1.4485 | 0.0247 | -0.088 | -58.6437
-13 | -1.418 | 0.02139 | -0.0838 | -66.2927
-12.5 | -1.3307 | 0.01879 | -0.0865 | -70.8196
-11.5 | -1.112 | 0.01486 | -0.0985 | -74.8318
-11 | -1.0488 | 0.01357 | -0.0967 | -77.2881
-10.5 | -0.9999 | 0.01254 | -0.0921 | -79.7368
-10 | -0.957 | 0.01161 | -0.0864 | -82.4289
-9.5 | -0.9133 | 0.01087 | -0.0805 | -84.0202
-9 | -0.8691 | 0.01024 | -0.0746 | -84.873
-8 | -0.7794 | 0.0092 | -0.0627 | -84.7174
-7.5 | -0.7339 | 0.00876 | -0.0568 | -83.7785
-7 | -0.6875 | 0.00837 | -0.0511 | -82.1386
-6.5 | -0.6397 | 0.00803 | -0.0457 | -79.6638
-6 | -0.5917 | 0.00772 | -0.0403 | -76.6451
-5.5 | -0.5442 | 0.00745 | -0.0349 | -73.047
-5 | -0.4957 | 0.00723 | -0.0298 | -68.5615
-4.5 | -0.4509 | 0.00709 | -0.0239 | -63.5966
-4 | -0.3961 | 0.00692 | -0.0202 | -57.2399
-3.5 | -0.3404 | 0.00675 | -0.0167 | -50.4296
-3 | -0.2831 | 0.00661 | -0.0136 | -42.829
-2.5 | -0.2242 | 0.00647 | -0.0109 | -34.6522
-2 | -0.1643 | 0.00637 | -0.0084 | -25.7928
-1.5 | -0.1049 | 0.00626 | -0.006 | -16.7572
-1 | -0.0458 | 0.00618 | -0.0035 | -7.411
-0.5 | 0.0149 | 0.00613 | -0.0014 | 2.4307
0 | 0.0754 | 0.00605 | 0.0008 | 12.4628
0.5 | 0.1359 | 0.00601 | 0.003 | 22.6123
1 | 0.1955 | 0.006 | 0.0053 | 32.5833
1.5 | 0.2549 | 0.00602 | 0.0077 | 42.3422
2 | 0.3145 | 0.00602 | 0.0101 | 52.2425
2.5 | 0.3737 | 0.00606 | 0.0127 | 61.6667
3 | 0.4323 | 0.00612 | 0.0154 | 70.6373
3.5 | 0.4893 | 0.00619 | 0.0185 | 79.0468
4 | 0.5452 | 0.00633 | 0.0219 | 86.1295
4.5 | 0.5986 | 0.00647 | 0.0259 | 92.5193
5 | 0.6496 | 0.00665 | 0.0304 | 97.6842
5.5 | 0.6888 | 0.00683 | 0.0372 | 100.8492
6 | 0.7312 | 0.00709 | 0.0435 | 103.1312
6.5 | 0.7737 | 0.00742 | 0.0497 | 104.2722
7 | 0.8137 | 0.00781 | 0.0562 | 104.1869
7.5 | 0.8554 | 0.00821 | 0.0624 | 104.19
8 | 0.8942 | 0.00877 | 0.0689 | 101.9612
8.5 | 0.9374 | 0.00938 | 0.0744 | 99.936
9 | 0.9947 | 0.0103 | 0.0767 | 96.5728
11 | 1.3209 | 0.01668 | 0.066 | 79.1906
12 | 1.4021 | 0.02254 | 0.0695 | 62.205
12.5 | 1.4404 | 0.02646 | 0.0694 | 54.4369
13 | 1.4634 | 0.03115 | 0.0696 | 46.9791
13.5 | 1.4663 | 0.03587 | 0.0725 | 40.8782
14 | 1.4571 | 0.0416 | 0.0746 | 35.0264
14.5 | 1.4466 | 0.04767 | 0.076 | 30.3461
15 | 1.4279 | 0.05458 | 0.0764 | 26.1616
15.5 | 1.406 | 0.0621 | 0.0757 | 22.6409
16 | 1.3856 | 0.06986 | 0.0743 | 19.834
16.5 | 1.3563 | 0.07873 | 0.0717 | 17.2272
17 | 1.3283 | 0.08776 | 0.0684 | 15.1356
17.5 | 1.3 | 0.0972 | 0.0645 | 13.3745
18 | 1.2749 | 0.10669 | 0.0601 | 11.9496
18.5 | 1.2419 | 0.11724 | 0.0545 | 10.5928

## 113. Re 12M Mach 0.00 (1)
BIGFOIL.COM POLAR EXPORT
Horten 19.00% thick 1.00% camber
Horten 19.00% thick 1.00% camber |  |  |  | Cl Max: | 1.761 | at alpha= | 19.5 | deg
JavaFoil+Calcfoil stall+Eppler ext transition |  |  |  | L/D Max: | 107.135 | at alpha= | 9.5 | deg
Re: | 12000000 |  |  | Cd Min: | 0.00822 | at alpha= | 4 | deg
Mach: | 0 |  |  | Cl=0 at alpha= | -0.4127 | deg
|  |  |  | @ Cl=0.1, Cd= | 0.008625
|  |  |  | @ Cl=0.4, Cd= | 0.0083952
|  |  |  | @ Cl=0.6, Cd= | 0.0086132
alpha (deg) | Cl | Cd | Cm | Cl/Cd
-20 | -1.608 | 0.05426 | 0.017 | -29.627
-19.5 | -1.614 | 0.04839 | 0.017 | -33.358
-19 | -1.618 | 0.04312 | 0.017 | -37.521
-18.5 | -1.62 | 0.03835 | 0.017 | -42.23
-18 | -1.617 | 0.03405 | 0.016 | -47.493
-17.5 | -1.611 | 0.03047 | 0.016 | -52.893
-17 | -1.602 | 0.02742 | 0.016 | -58.443
-16.5 | -1.59 | 0.0249 | 0.016 | -63.857
-16 | -1.575 | 0.02264 | 0.016 | -69.531
-15.5 | -1.556 | 0.02067 | 0.015 | -75.291
-15 | -1.534 | 0.01905 | 0.015 | -80.518
-14.5 | -1.508 | 0.01772 | 0.015 | -85.102
-14 | -1.479 | 0.01656 | 0.014 | -89.288
-13.5 | -1.446 | 0.01558 | 0.014 | -92.85
-13 | -1.411 | 0.0147 | 0.014 | -95.978
-12.5 | -1.373 | 0.01395 | 0.013 | -98.394
-12 | -1.332 | 0.01333 | 0.013 | -99.956
-11.5 | -1.289 | 0.01273 | 0.013 | -101.219
-11 | -1.243 | 0.0122 | 0.012 | -101.812
-10.5 | -1.195 | 0.01177 | 0.012 | -101.502
-10 | -1.145 | 0.01136 | 0.011 | -100.727
-9.5 | -1.093 | 0.01096 | 0.011 | -99.709
-9 | -1.039 | 0.01065 | 0.011 | -97.627
-8.5 | -0.985 | 0.01033 | 0.01 | -95.299
-8 | -0.929 | 0.00913 | 0.01 | -101.687
-7.5 | -0.871 | 0.00884 | 0.009 | -98.6
-7 | -0.813 | 0.00872 | 0.009 | -93.295
-6.5 | -0.754 | 0.00896 | 0.008 | -84.16
-6 | -0.694 | 0.00871 | 0.008 | -79.766
-5.5 | -0.634 | 0.009 | 0.007 | -70.427
-5 | -0.573 | 0.00882 | 0.007 | -64.946
-4.5 | -0.512 | 0.00866 | 0.007 | -59.053
-4 | -0.45 | 0.00894 | 0.006 | -50.329
-3.5 | -0.388 | 0.00879 | 0.006 | -44.088
-3 | -0.325 | 0.00868 | 0.005 | -37.498
-2.5 | -0.263 | 0.00904 | 0.005 | -29.061
-2 | -0.2 | 0.00897 | 0.004 | -22.283
-1.5 | -0.137 | 0.0088 | 0.004 | -15.551
-1 | -0.074 | 0.00877 | 0.003 | -8.422
-0.5 | -0.011 | 0.00875 | 0.003 | -1.221
0 | 0.052 | 0.00825 | 0.002 | 6.36
0.5 | 0.116 | 0.00875 | 0.002 | 13.205
1 | 0.179 | 0.00875 | 0.001 | 20.42
1.5 | 0.242 | 0.00869 | 0.001 | 27.806
2 | 0.304 | 0.00877 | 0 | 34.709
2.5 | 0.367 | 0.00839 | 0 | 43.751
3 | 0.43 | 0.0084 | -0.001 | 51.106
3.5 | 0.492 | 0.00855 | -0.001 | 57.556
4 | 0.554 | 0.00822 | -0.002 | 67.418
4.5 | 0.616 | 0.00875 | -0.002 | 70.338
5 | 0.677 | 0.00849 | -0.003 | 79.779
5.5 | 0.738 | 0.00862 | -0.003 | 85.6
6 | 0.798 | 0.00843 | -0.004 | 94.733
6.5 | 0.858 | 0.00826 | -0.004 | 103.863
7 | 0.917 | 0.00932 | -0.005 | 98.402
7.5 | 0.975 | 0.00961 | -0.005 | 101.489
8 | 1.033 | 0.00994 | -0.006 | 103.897
8.5 | 1.089 | 0.0103 | -0.006 | 105.661
9 | 1.143 | 0.01071 | -0.007 | 106.758
9.5 | 1.196 | 0.01117 | -0.007 | 107.135
10 | 1.248 | 0.01168 | -0.008 | 106.842
10.5 | 1.298 | 0.01225 | -0.008 | 105.888
11 | 1.345 | 0.01292 | -0.008 | 104.1
11.5 | 1.39 | 0.01369 | -0.009 | 101.569
12 | 1.433 | 0.01454 | -0.009 | 98.558
12.5 | 1.473 | 0.01555 | -0.01 | 94.778
13 | 1.511 | 0.0167 | -0.01 | 90.489
13.5 | 1.547 | 0.01799 | -0.011 | 85.985
14 | 1.58 | 0.01949 | -0.011 | 81.044
14.5 | 1.61 | 0.02118 | -0.011 | 75.998
15 | 1.637 | 0.0232 | -0.012 | 70.545
15.5 | 1.662 | 0.0253 | -0.012 | 65.69
16 | 1.684 | 0.02764 | -0.012 | 60.917
16.5 | 1.703 | 0.03021 | -0.013 | 56.37
17 | 1.719 | 0.03301 | -0.013 | 52.077
17.5 | 1.732 | 0.03632 | -0.013 | 47.699
18 | 1.743 | 0.03968 | -0.014 | 43.929
18.5 | 1.752 | 0.04326 | -0.014 | 40.49
19 | 1.758 | 0.04715 | -0.014 | 37.28
19.5 | 1.761 | 0.05138 | -0.015 | 34.277
20 | 1.76 | 0.05592 | -0.015 | 31.479

## 114. Re 12M Mach 0.00 (2)
BIGFOIL.COM POLAR EXPORT
Horten 19.00% thick 1.00% camber
Horten 19.00% thick 1.00% camber |  |  |  | Cl Max: | 1.6994 | at alpha= | 20 | deg
XFOIL ncrit=9 |  |  |  | L/D Max: | 126.543 | at alpha= | 12 | deg
Re: | 12000000 |  |  | Cd Min: | 0.04117 | at alpha= | 20 | deg
Mach: | 0 |  |  | Cl=0 at alpha= | -0.54944 | deg
|  |  |  | @ Cl=0.1, Cd= | 0.005594
|  |  |  | @ Cl=0.4, Cd= | 0.0056369
|  |  |  | @ Cl=0.6, Cd= | 0.0059802
alpha (deg) | Cl | Cd | Cm | Cl/Cd
-12.5 | -1.0917 | 0.00991 | -0.053 | -110.1615
-12 | -1.0605 | 0.00957 | -0.0486 | -110.815
-11.5 | -1.0277 | 0.00926 | -0.0443 | -110.9827
-11 | -0.9911 | 0.00897 | -0.0406 | -110.4905
-10.5 | -0.9559 | 0.00866 | -0.0366 | -110.3811
-10 | -0.9174 | 0.00841 | -0.0331 | -109.0844
-9.5 | -0.8807 | 0.00814 | -0.0292 | -108.1941
-9 | -0.8435 | 0.0079 | -0.0253 | -106.7722
-8.5 | -0.8062 | 0.00775 | -0.0213 | -104.0258
-8 | -0.7609 | 0.00755 | -0.019 | -100.7815
-7.5 | -0.7147 | 0.00736 | -0.0168 | -97.106
-7 | -0.6672 | 0.00717 | -0.0149 | -93.0544
-6.5 | -0.6188 | 0.007 | -0.0131 | -88.4
-6 | -0.5693 | 0.00683 | -0.0116 | -83.3529
-5.5 | -0.5187 | 0.00667 | -0.0102 | -77.7661
-5 | -0.4677 | 0.00652 | -0.0089 | -71.7331
-4.5 | -0.4164 | 0.00639 | -0.0077 | -65.1643
-4 | -0.3648 | 0.00628 | -0.0065 | -58.0892
-3.5 | -0.3123 | 0.00616 | -0.0055 | -50.6981
-3 | -0.2598 | 0.00604 | -0.0045 | -43.0132
-2.5 | -0.2072 | 0.00595 | -0.0035 | -34.8235
-2 | -0.1547 | 0.00586 | -0.0025 | -26.3993
-1.5 | -0.102 | 0.00578 | -0.0015 | -17.6471
-1 | -0.0483 | 0.00571 | -0.0008 | -8.4588
-0.5 | 0.0053 | 0.00566 | 0 | 0.9364
0 | 0.0576 | 0.00561 | 0.0011 | 10.2674
0.5 | 0.1105 | 0.00559 | 0.002 | 19.7674
1 | 0.1636 | 0.00556 | 0.0029 | 29.4245
1.5 | 0.2164 | 0.00554 | 0.0038 | 39.0614
2 | 0.2688 | 0.00553 | 0.0048 | 48.6076
2.5 | 0.3213 | 0.00556 | 0.0058 | 57.7878
3 | 0.3727 | 0.0056 | 0.007 | 66.5536
3.5 | 0.4245 | 0.00567 | 0.0081 | 74.8677
4 | 0.4756 | 0.00573 | 0.0093 | 83.0017
4.5 | 0.5264 | 0.00584 | 0.0106 | 90.137
5 | 0.577 | 0.00592 | 0.0119 | 97.4662
5.5 | 0.6267 | 0.00605 | 0.0133 | 103.5868
6 | 0.6757 | 0.00621 | 0.0149 | 108.8084
6.5 | 0.7234 | 0.00638 | 0.0167 | 113.3856
7 | 0.7701 | 0.00656 | 0.0187 | 117.3933
7.5 | 0.8155 | 0.00677 | 0.0209 | 120.4579
8 | 0.8596 | 0.00699 | 0.0234 | 122.9757
8.5 | 0.9014 | 0.00723 | 0.0263 | 124.675
9 | 0.9313 | 0.00744 | 0.0317 | 125.1747
9.5 | 0.9633 | 0.0077 | 0.0365 | 125.1039
10 | 0.995 | 0.00798 | 0.0413 | 124.6867
10.5 | 1.022 | 0.00825 | 0.0469 | 123.8788
11 | 1.0726 | 0.00861 | 0.0473 | 124.5761
11.5 | 1.1848 | 0.00938 | 0.0344 | 126.3113
12 | 1.2591 | 0.00995 | 0.0296 | 126.5427
12.5 | 1.3226 | 0.01052 | 0.027 | 125.7224
13 | 1.3697 | 0.01121 | 0.0276 | 122.1855
13.5 | 1.4087 | 0.01195 | 0.0295 | 117.8828
14 | 1.4568 | 0.01281 | 0.0293 | 113.7237
14.5 | 1.5039 | 0.01371 | 0.0291 | 109.6937
15 | 1.5473 | 0.01481 | 0.0291 | 104.4767
15.5 | 1.5771 | 0.01598 | 0.0314 | 98.6921
16 | 1.5946 | 0.01754 | 0.0352 | 90.9122
16.5 | 1.6146 | 0.01916 | 0.0383 | 84.2693
17 | 1.6331 | 0.02123 | 0.0406 | 76.9242
17.5 | 1.6537 | 0.02336 | 0.0424 | 70.792
18 | 1.668 | 0.02614 | 0.0439 | 63.8103
18.5 | 1.6819 | 0.0291 | 0.0451 | 57.7973
19 | 1.6916 | 0.03262 | 0.0458 | 51.8578
19.5 | 1.6954 | 0.03676 | 0.0464 | 46.1208
20 | 1.6994 | 0.04117 | 0.0464 | 41.2776

## 115. Re 12M Mach 0.10 (1)
BIGFOIL.COM POLAR EXPORT
Horten 19.00% thick 1.00% camber
Horten 19.00% thick 1.00% camber |  |  |  | Cl Max: | 1.741 | at alpha= | 19 | deg
JavaFoil+Calcfoil stall+Eppler ext transition |  |  |  | L/D Max: | 106.224 | at alpha= | 9.5 | deg
Re: | 12000000 |  |  | Cd Min: | 0.00823 | at alpha= | 4 | deg
Mach: | 0.1 |  |  | Cl=0 at alpha= | -0.41406 | deg
|  |  |  | @ Cl=0.1, Cd= | 0.0086432
|  |  |  | @ Cl=0.4, Cd= | 0.0084241
|  |  |  | @ Cl=0.6, Cd= | 0.0083479
alpha (deg) | Cl | Cd | Cm | Cl/Cd
-20 | -1.577 | 0.0583 | 0.017 | -27.043
-19.5 | -1.586 | 0.05187 | 0.017 | -30.586
-19 | -1.594 | 0.04608 | 0.017 | -34.581
-18.5 | -1.598 | 0.04081 | 0.017 | -39.165
-18 | -1.599 | 0.0361 | 0.016 | -44.293
-17.5 | -1.596 | 0.03216 | 0.016 | -49.624
-17 | -1.59 | 0.02879 | 0.016 | -55.211
-16.5 | -1.58 | 0.02595 | 0.016 | -60.874
-16 | -1.566 | 0.02354 | 0.016 | -66.526
-15.5 | -1.55 | 0.02141 | 0.015 | -72.389
-15 | -1.53 | 0.01964 | 0.015 | -77.891
-14.5 | -1.506 | 0.01822 | 0.015 | -82.628
-14 | -1.477 | 0.01697 | 0.015 | -87.044
-13.5 | -1.446 | 0.0159 | 0.014 | -90.974
-13 | -1.412 | 0.01499 | 0.014 | -94.192
-12.5 | -1.375 | 0.0142 | 0.013 | -96.817
-12 | -1.335 | 0.01351 | 0.013 | -98.763
-11.5 | -1.292 | 0.01291 | 0.013 | -100.007
-11 | -1.246 | 0.01237 | 0.012 | -100.752
-10.5 | -1.198 | 0.01191 | 0.012 | -100.6
-10 | -1.149 | 0.01147 | 0.012 | -100.181
-9.5 | -1.097 | 0.01105 | 0.011 | -99.302
-9 | -1.043 | 0.01072 | 0.011 | -97.383
-8.5 | -0.989 | 0.01043 | 0.01 | -94.79
-8 | -0.933 | 0.01011 | 0.01 | -92.196
-7.5 | -0.875 | 0.00859 | 0.009 | -101.824
-7 | -0.817 | 0.00877 | 0.009 | -93.164
-6.5 | -0.758 | 0.009 | 0.008 | -84.152
-6 | -0.698 | 0.00879 | 0.008 | -79.348
-5.5 | -0.637 | 0.00903 | 0.008 | -70.582
-5 | -0.576 | 0.00884 | 0.007 | -65.117
-4.5 | -0.514 | 0.00868 | 0.007 | -59.228
-4 | -0.452 | 0.00897 | 0.006 | -50.39
-3.5 | -0.39 | 0.00882 | 0.006 | -44.164
-3 | -0.327 | 0.00866 | 0.005 | -37.753
-2.5 | -0.264 | 0.00857 | 0.005 | -30.793
-2 | -0.201 | 0.00896 | 0.004 | -22.431
-1.5 | -0.138 | 0.00893 | 0.004 | -15.412
-1 | -0.074 | 0.00882 | 0.003 | -8.413
-0.5 | -0.011 | 0.00833 | 0.003 | -1.29
0 | 0.053 | 0.0083 | 0.002 | 6.355
0.5 | 0.116 | 0.00876 | 0.002 | 13.254
1 | 0.18 | 0.00873 | 0.001 | 20.554
1.5 | 0.243 | 0.0088 | 0.001 | 27.573
2 | 0.306 | 0.00883 | 0 | 34.649
2.5 | 0.369 | 0.00837 | 0 | 44.051
3 | 0.432 | 0.00848 | -0.001 | 50.891
3.5 | 0.494 | 0.00858 | -0.001 | 57.636
4 | 0.557 | 0.00823 | -0.002 | 67.643
4.5 | 0.619 | 0.0084 | -0.002 | 73.616
5 | 0.68 | 0.00853 | -0.003 | 79.71
5.5 | 0.741 | 0.00869 | -0.003 | 85.342
6 | 0.802 | 0.00851 | -0.004 | 94.241
6.5 | 0.862 | 0.0083 | -0.004 | 103.843
7 | 0.921 | 0.00937 | -0.005 | 98.313
7.5 | 0.98 | 0.0097 | -0.005 | 100.978
8 | 1.037 | 0.01004 | -0.006 | 103.242
8.5 | 1.093 | 0.01041 | -0.006 | 104.961
9 | 1.148 | 0.01083 | -0.007 | 105.932
9.5 | 1.201 | 0.0113 | -0.007 | 106.224
10 | 1.252 | 0.01184 | -0.008 | 105.739
10.5 | 1.302 | 0.01242 | -0.008 | 104.797
11 | 1.349 | 0.01314 | -0.008 | 102.667
11.5 | 1.393 | 0.01392 | -0.009 | 100.073
12 | 1.436 | 0.01483 | -0.009 | 96.834
12.5 | 1.476 | 0.01587 | -0.01 | 93.008
13 | 1.513 | 0.01709 | -0.01 | 88.552
13.5 | 1.548 | 0.01845 | -0.011 | 83.916
14 | 1.58 | 0.02004 | -0.011 | 78.821
14.5 | 1.608 | 0.02181 | -0.011 | 73.756
15 | 1.635 | 0.02393 | -0.012 | 68.303
15.5 | 1.658 | 0.0262 | -0.012 | 63.294
16 | 1.679 | 0.02861 | -0.012 | 58.686
16.5 | 1.696 | 0.03132 | -0.013 | 54.169
17 | 1.71 | 0.03433 | -0.013 | 49.821
17.5 | 1.722 | 0.03781 | -0.013 | 45.538
18 | 1.731 | 0.04136 | -0.014 | 41.843
18.5 | 1.737 | 0.04515 | -0.014 | 38.468
19 | 1.741 | 0.04915 | -0.014 | 35.409
19.5 | 1.741 | 0.0536 | -0.015 | 32.49
20 | 1.738 | 0.05842 | -0.015 | 29.747

## 116. Re 12M Mach 0.10 (2)
BIGFOIL.COM POLAR EXPORT
Horten 19.00% thick 1.00% camber
Horten 19.00% thick 1.00% camber |  |  |  | Cl Max: | 1.0231 | at alpha= | 10.5 | deg
XFOIL ncrit=9 |  |  |  | L/D Max: | 124.652 | at alpha= | 9 | deg
Re: | 12000000 |  |  | Cd Min: | 0.01031 | at alpha= | -13 | deg
Mach: | 0.1 |  |  | Cl=0 at alpha= | -0.55185 | deg
|  |  |  | @ Cl=0.1, Cd= | 0.0056021
|  |  |  | @ Cl=0.4, Cd= | 0.0056486
|  |  |  | @ Cl=0.6, Cd= | 0.0059961
alpha (deg) | Cl | Cd | Cm | Cl/Cd
-13 | -1.1185 | 0.01031 | -0.061 | -108.4869
-12.5 | -1.0937 | 0.01005 | -0.0553 | -108.8259
-12 | -1.0632 | 0.00967 | -0.0506 | -109.9483
-11.5 | -1.0286 | 0.00937 | -0.0465 | -109.7759
-11 | -0.9933 | 0.00904 | -0.0425 | -109.8783
-10.5 | -0.9576 | 0.00873 | -0.0385 | -109.6907
-10 | -0.9187 | 0.00847 | -0.0349 | -108.4652
-9.5 | -0.8824 | 0.00819 | -0.0308 | -107.7411
-9 | -0.8438 | 0.00794 | -0.027 | -106.272
-8.5 | -0.8072 | 0.00778 | -0.0227 | -103.7532
-8 | -0.7635 | 0.00759 | -0.02 | -100.5929
-7.5 | -0.7174 | 0.00739 | -0.0176 | -97.0771
-7 | -0.6699 | 0.0072 | -0.0156 | -93.0417
-6.5 | -0.6214 | 0.00702 | -0.0138 | -88.5185
-6 | -0.5718 | 0.00685 | -0.0121 | -83.4745
-5.5 | -0.521 | 0.00669 | -0.0107 | -77.8774
-5 | -0.4698 | 0.00654 | -0.0093 | -71.8349
-4.5 | -0.4183 | 0.00641 | -0.0081 | -65.2574
-4 | -0.3664 | 0.00629 | -0.0068 | -58.2512
-3.5 | -0.3137 | 0.00617 | -0.0058 | -50.8428
-3 | -0.2609 | 0.00605 | -0.0047 | -43.124
-2.5 | -0.2079 | 0.00596 | -0.0037 | -34.8826
-2 | -0.1552 | 0.00587 | -0.0027 | -26.4395
-1.5 | -0.1023 | 0.0058 | -0.0016 | -17.6379
-1 | -0.0484 | 0.00572 | -0.0008 | -8.4615
-0.5 | 0.0056 | 0.00567 | 0 | 0.98765
0 | 0.0582 | 0.00561 | 0.0011 | 10.3743
0.5 | 0.1113 | 0.0056 | 0.002 | 19.875
1 | 0.1646 | 0.00557 | 0.0029 | 29.5512
1.5 | 0.2177 | 0.00555 | 0.0039 | 39.2252
2 | 0.2704 | 0.00554 | 0.0049 | 48.8087
2.5 | 0.3232 | 0.00557 | 0.006 | 58.0251
3 | 0.3749 | 0.00561 | 0.0072 | 66.8271
3.5 | 0.4269 | 0.00569 | 0.0083 | 75.0264
4 | 0.4782 | 0.00575 | 0.0096 | 83.1652
4.5 | 0.5292 | 0.00586 | 0.0109 | 90.3072
5 | 0.58 | 0.00594 | 0.0123 | 97.6431
5.5 | 0.6299 | 0.00608 | 0.0138 | 103.602
6 | 0.679 | 0.00624 | 0.0155 | 108.8141
6.5 | 0.7268 | 0.00641 | 0.0174 | 113.3853
7 | 0.7737 | 0.00659 | 0.0195 | 117.4052
7.5 | 0.819 | 0.0068 | 0.0218 | 120.4412
8 | 0.863 | 0.00702 | 0.0244 | 122.9345
8.5 | 0.9031 | 0.00726 | 0.0278 | 124.3939
9 | 0.9324 | 0.00748 | 0.0334 | 124.6524
9.5 | 0.9641 | 0.00776 | 0.0384 | 124.2397
10 | 0.9964 | 0.00805 | 0.0431 | 123.7764
10.5 | 1.0231 | 0.00832 | 0.0489 | 122.9688

## 117. Re 12M Mach 0.25 (1)
BIGFOIL.COM POLAR EXPORT
Horten 19.00% thick 1.00% camber
Horten 19.00% thick 1.00% camber |  |  |  | Cl Max: | 1.64 | at alpha= | 16.5 | deg
JavaFoil+Calcfoil stall+Eppler ext transition |  |  |  | L/D Max: | 101.981 | at alpha= | 9 | deg
Re: | 12000000 |  |  | Cd Min: | 0.008 | at alpha= | 5 | deg
Mach: | 0.25 |  |  | Cl=0 at alpha= | -0.41539 | deg
|  |  |  | @ Cl=0.1, Cd= | 0.0084858
|  |  |  | @ Cl=0.4, Cd= | 0.0084784
|  |  |  | @ Cl=0.6, Cd= | 0.0083667
alpha (deg) | Cl | Cd | Cm | Cl/Cd
-20 | -1.333 | 0.08992 | 0.016 | -14.824
-19.5 | -1.367 | 0.0798 | 0.016 | -17.134
-19 | -1.399 | 0.07029 | 0.016 | -19.897
-18.5 | -1.426 | 0.06155 | 0.016 | -23.173
-18 | -1.449 | 0.05345 | 0.016 | -27.105
-17.5 | -1.468 | 0.04606 | 0.016 | -31.868
-17 | -1.482 | 0.03969 | 0.016 | -37.353
-16.5 | -1.491 | 0.03479 | 0.016 | -42.86
-16 | -1.495 | 0.03046 | 0.016 | -49.087
-15.5 | -1.494 | 0.02696 | 0.016 | -55.426
-15 | -1.488 | 0.02403 | 0.015 | -61.922
-14.5 | -1.476 | 0.02162 | 0.015 | -68.264
-14 | -1.458 | 0.01971 | 0.015 | -73.967
-13.5 | -1.436 | 0.01817 | 0.014 | -79.028
-13 | -1.409 | 0.01681 | 0.014 | -83.803
-12.5 | -1.378 | 0.0157 | 0.014 | -87.789
-12 | -1.343 | 0.01479 | 0.013 | -90.82
-11.5 | -1.304 | 0.01397 | 0.013 | -93.338
-11 | -1.262 | 0.01329 | 0.013 | -94.952
-10.5 | -1.216 | 0.01264 | 0.012 | -96.218
-10 | -1.168 | 0.01211 | 0.012 | -96.433
-9.5 | -1.118 | 0.01138 | 0.011 | -98.172
-9 | -1.065 | 0.01092 | 0.011 | -97.471
-8.5 | -1.01 | 0.01053 | 0.011 | -95.953
-8 | -0.954 | 0.01017 | 0.01 | -93.725
-7.5 | -0.896 | 0.00986 | 0.01 | -90.806
-7 | -0.837 | 0.00865 | 0.009 | -96.755
-6.5 | -0.776 | 0.0088 | 0.009 | -88.26
-6 | -0.715 | 0.00859 | 0.008 | -83.285
-5.5 | -0.653 | 0.00884 | 0.008 | -73.91
-5 | -0.591 | 0.00863 | 0.007 | -68.48
-4.5 | -0.528 | 0.00894 | 0.007 | -58.99
-4 | -0.464 | 0.00872 | 0.006 | -53.235
-3.5 | -0.4 | 0.00858 | 0.006 | -46.644
-3 | -0.336 | 0.00892 | 0.005 | -37.651
-2.5 | -0.271 | 0.0088 | 0.005 | -30.8
-2 | -0.206 | 0.00868 | 0.004 | -23.759
-1.5 | -0.141 | 0.00911 | 0.004 | -15.513
-1 | -0.076 | 0.00857 | 0.003 | -8.893
-0.5 | -0.011 | 0.00852 | 0.003 | -1.295
0 | 0.054 | 0.0085 | 0.002 | 6.376
0.5 | 0.119 | 0.00848 | 0.002 | 14.066
1 | 0.184 | 0.00899 | 0.001 | 20.502
1.5 | 0.249 | 0.00854 | 0.001 | 29.186
2 | 0.314 | 0.00854 | 0 | 36.794
2.5 | 0.379 | 0.00859 | 0 | 44.099
3 | 0.443 | 0.00825 | -0.001 | 53.72
3.5 | 0.507 | 0.00837 | -0.001 | 60.643
4 | 0.571 | 0.00848 | -0.002 | 67.339
4.5 | 0.635 | 0.00823 | -0.002 | 77.163
5 | 0.698 | 0.008 | -0.003 | 87.229
5.5 | 0.76 | 0.00824 | -0.003 | 92.312
6 | 0.822 | 0.00838 | -0.004 | 98.08
6.5 | 0.883 | 0.00948 | -0.004 | 93.225
7 | 0.944 | 0.00975 | -0.005 | 96.815
7.5 | 1.003 | 0.0101 | -0.005 | 99.269
8 | 1.06 | 0.01051 | -0.006 | 100.878
8.5 | 1.117 | 0.01098 | -0.006 | 101.679
9 | 1.171 | 0.01148 | -0.007 | 101.981
9.5 | 1.224 | 0.01207 | -0.007 | 101.402
10 | 1.274 | 0.01273 | -0.008 | 100.053
10.5 | 1.322 | 0.0135 | -0.008 | 97.88
11 | 1.367 | 0.01437 | -0.009 | 95.074
11.5 | 1.409 | 0.01542 | -0.009 | 91.353
12 | 1.448 | 0.01664 | -0.01 | 87.04
12.5 | 1.484 | 0.01804 | -0.01 | 82.24
13 | 1.516 | 0.01965 | -0.01 | 77.179
13.5 | 1.546 | 0.0215 | -0.011 | 71.908
14 | 1.571 | 0.02363 | -0.011 | 66.501
14.5 | 1.593 | 0.02597 | -0.012 | 61.319
15 | 1.611 | 0.02868 | -0.012 | 56.159
15.5 | 1.625 | 0.03181 | -0.012 | 51.063
16 | 1.635 | 0.0351 | -0.013 | 46.587
16.5 | 1.64 | 0.03877 | -0.013 | 42.3
17 | 1.64 | 0.04289 | -0.013 | 38.243
17.5 | 1.637 | 0.04733 | -0.014 | 34.586
18 | 1.629 | 0.05223 | -0.014 | 31.187
18.5 | 1.617 | 0.0575 | -0.014 | 28.124
19 | 1.6 | 0.06355 | -0.014 | 25.184
19.5 | 1.58 | 0.06971 | -0.015 | 22.667
20 | 1.553 | 0.07658 | -0.015 | 20.28

## 118. Re 12M Mach 0.25 (2)
BIGFOIL.COM POLAR EXPORT
Horten 19.00% thick 1.00% camber
Horten 19.00% thick 1.00% camber |  |  |  | Cl Max: | 1.6323 | at alpha= | 18.5 | deg
XFOIL ncrit=9 |  |  |  | L/D Max: | 121.576 | at alpha= | 8 | deg
Re: | 12000000 |  |  | Cd Min: | 0.06342 | at alpha= | 20 | deg
Mach: | 0.25 |  |  | Cl=0 at alpha= | -0.56295 | deg
|  |  |  | @ Cl=0.1, Cd= | 0.0056488
|  |  |  | @ Cl=0.4, Cd= | 0.0056971
|  |  |  | @ Cl=0.6, Cd= | 0.0060805
alpha (deg) | Cl | Cd | Cm | Cl/Cd
-20 | -1.6866 | 0.04424 | -0.0653 | -38.1239
-19.5 | -1.6912 | 0.0386 | -0.0654 | -43.8135
-19 | -1.6845 | 0.03417 | -0.0647 | -49.2976
-18.5 | -1.6754 | 0.03022 | -0.0634 | -55.4401
-18 | -1.6559 | 0.02724 | -0.0617 | -60.7893
-17.5 | -1.6362 | 0.0245 | -0.0596 | -66.7837
-17 | -1.6167 | 0.02195 | -0.0569 | -73.6538
-16.5 | -1.5917 | 0.01994 | -0.054 | -79.8245
-16 | -1.5622 | 0.01831 | -0.0509 | -85.3195
-15.5 | -1.5346 | 0.01677 | -0.0473 | -91.5086
-15 | -1.4967 | 0.01545 | -0.045 | -96.8738
-14.5 | -1.4427 | 0.01436 | -0.045 | -100.4666
-14 | -1.4082 | 0.01324 | -0.0414 | -106.3595
-13.5 | -1.3268 | 0.0124 | -0.0461 | -107
-13 | -1.2438 | 0.01167 | -0.0512 | -106.581
-12.5 | -1.1083 | 0.01083 | -0.0668 | -102.3361
-12 | -1.0728 | 0.01039 | -0.0625 | -103.2531
-11 | -1.0036 | 0.00952 | -0.0531 | -105.4202
-10.5 | -0.9652 | 0.00919 | -0.0489 | -105.0272
-10 | -0.9281 | 0.00883 | -0.0443 | -105.1076
-9.5 | -0.8896 | 0.00852 | -0.04 | -104.4131
-8.5 | -0.8091 | 0.00796 | -0.0317 | -101.6457
-8 | -0.7683 | 0.0077 | -0.0276 | -99.7792
-7.5 | -0.7304 | 0.00755 | -0.0229 | -96.7417
-7 | -0.6824 | 0.00736 | -0.0202 | -92.7174
-6.5 | -0.6339 | 0.00716 | -0.0177 | -88.5335
-6 | -0.584 | 0.00698 | -0.0155 | -83.6676
-5.5 | -0.5325 | 0.00682 | -0.0136 | -78.0792
-5 | -0.4803 | 0.00665 | -0.0118 | -72.2256
-4.5 | -0.4275 | 0.0065 | -0.0102 | -65.7692
-4 | -0.3746 | 0.00637 | -0.0086 | -58.8069
-3.5 | -0.3212 | 0.00624 | -0.0072 | -51.4744
-3 | -0.2669 | 0.00613 | -0.0059 | -43.54
-2.5 | -0.212 | 0.00603 | -0.0048 | -35.1575
-2 | -0.1575 | 0.00594 | -0.0036 | -26.5152
-1.5 | -0.1035 | 0.00586 | -0.0023 | -17.6621
-1 | -0.0486 | 0.00578 | -0.0012 | -8.4083
-0.5 | 0.007 | 0.00572 | -0.0002 | 1.2238
0 | 0.0616 | 0.00567 | 0.0009 | 10.8642
0.5 | 0.1158 | 0.00564 | 0.0021 | 20.5319
1 | 0.1706 | 0.00564 | 0.0033 | 30.2482
1.5 | 0.2248 | 0.00562 | 0.0045 | 40
2 | 0.2793 | 0.00562 | 0.0056 | 49.6975
2.5 | 0.3334 | 0.00563 | 0.0069 | 59.2185
3 | 0.387 | 0.00568 | 0.0082 | 68.1338
3.5 | 0.4401 | 0.00575 | 0.0097 | 76.5391
4 | 0.4925 | 0.00584 | 0.0113 | 84.3322
4.5 | 0.5445 | 0.00595 | 0.013 | 91.5126
5 | 0.5962 | 0.00607 | 0.0147 | 98.2208
5.5 | 0.6467 | 0.00621 | 0.0167 | 104.1385
6 | 0.6963 | 0.00639 | 0.0189 | 108.9671
6.5 | 0.7447 | 0.00657 | 0.0213 | 113.3486
7 | 0.7918 | 0.00676 | 0.024 | 117.1302
7.5 | 0.8361 | 0.00699 | 0.0272 | 119.6137
8 | 0.8717 | 0.00717 | 0.0323 | 121.576
8.5 | 0.9068 | 0.00746 | 0.0374 | 121.555
9 | 0.9395 | 0.00776 | 0.0428 | 121.0696
9.5 | 0.9727 | 0.00808 | 0.048 | 120.3837
10.5 | 1.0295 | 0.00876 | 0.0599 | 117.5228
11 | 1.1694 | 0.00965 | 0.0429 | 121.1813
11.5 | 1.2423 | 0.01033 | 0.0395 | 120.2614
12.5 | 1.3631 | 0.01194 | 0.0373 | 114.1625
13 | 1.3998 | 0.013 | 0.0402 | 107.6769
13.5 | 1.4486 | 0.0142 | 0.0404 | 102.0141
14 | 1.4961 | 0.01554 | 0.0405 | 96.2741
14.5 | 1.5397 | 0.01717 | 0.0407 | 89.6738
15 | 1.5604 | 0.01914 | 0.0442 | 81.5256
15.5 | 1.5785 | 0.02132 | 0.0476 | 74.0385
16 | 1.5925 | 0.02401 | 0.0506 | 66.3265
16.5 | 1.6065 | 0.02713 | 0.0526 | 59.2149
17 | 1.6191 | 0.03059 | 0.0541 | 52.9291
17.5 | 1.6272 | 0.03462 | 0.0552 | 47.0017
18 | 1.629 | 0.03938 | 0.0557 | 41.3662
18.5 | 1.6323 | 0.04421 | 0.0559 | 36.9215
19 | 1.6235 | 0.0503 | 0.0555 | 32.2763
19.5 | 1.6095 | 0.05713 | 0.0545 | 28.1726
20 | 1.6029 | 0.06342 | 0.0533 | 25.2744

## 119. Re 12M Mach 0.50 (1)
BIGFOIL.COM POLAR EXPORT
Horten 19.00% thick 1.00% camber
Horten 19.00% thick 1.00% camber |  |  |  | Cl Max: | 1.343 | at alpha= | 11 | deg
JavaFoil+Calcfoil stall+Eppler ext transition |  |  |  | L/D Max: | 87.896 | at alpha= | 7 | deg
Re: | 12000000 |  |  | Cd Min: | 0.00783 | at alpha= | 3.5 | deg
Mach: | 0.5 |  |  | Cl=0 at alpha= | -0.41667 | deg
|  |  |  | @ Cl=0.1, Cd= | 0.0082299
|  |  |  | @ Cl=0.4, Cd= | 0.0082133
|  |  |  | @ Cl=0.6, Cd= | 0.008514
alpha (deg) | Cl | Cd | Cm | Cl/Cd
-15.5 | -0.873 | 0.11304 | 0.012 | -7.72
-15 | -0.854 | 0.09605 | 0.013 | -8.896
-14.5 | -0.83 | 0.08767 | 0.013 | -9.469
-14 | -0.85 | 0.05104 | 0.015 | -16.66
-13.5 | -0.812 | 0.05389 | 0.014 | -15.076
-13 | -0.784 | 0.05128 | 0.014 | -15.284
-12.5 | -0.762 | 0.04472 | 0.014 | -17.05
-12 | -0.715 | 0.05328 | 0.013 | -13.415
-11.5 | -1.042 | 0.03237 | 0.013 | -32.176
-11 | -1.147 | 0.02398 | 0.013 | -47.808
-10.5 | -1.178 | 0.01984 | 0.013 | -59.374
-10 | -1.177 | 0.0174 | 0.013 | -67.627
-9.5 | -1.155 | 0.01571 | 0.013 | -73.552
-9 | -1.121 | 0.01442 | 0.012 | -77.732
-8.5 | -1.079 | 0.01343 | 0.012 | -80.315
-8 | -1.029 | 0.0126 | 0.011 | -81.636
-7.5 | -0.974 | 0.01192 | 0.011 | -81.719
-7 | -0.915 | 0.01134 | 0.01 | -80.705
-6.5 | -0.853 | 0.01088 | 0.01 | -78.414
-6 | -0.789 | 0.01044 | 0.009 | -75.556
-5.5 | -0.722 | 0.01006 | 0.009 | -71.814
-5 | -0.655 | 0.00976 | 0.008 | -67.048
-4.5 | -0.586 | 0.00827 | 0.008 | -70.806
-4 | -0.516 | 0.00845 | 0.007 | -61.035
-3.5 | -0.445 | 0.00825 | 0.006 | -53.969
-3 | -0.374 | 0.00849 | 0.006 | -44.018
-2.5 | -0.302 | 0.00837 | 0.005 | -36.082
-2 | -0.23 | 0.00865 | 0.005 | -26.583
-1.5 | -0.158 | 0.00817 | 0.004 | -19.295
-1 | -0.085 | 0.00809 | 0.004 | -10.519
-0.5 | -0.012 | 0.00847 | 0.003 | -1.453
0 | 0.06 | 0.00846 | 0.003 | 7.15
0.5 | 0.133 | 0.00804 | 0.002 | 16.554
1 | 0.206 | 0.00807 | 0.001 | 25.494
1.5 | 0.278 | 0.00845 | 0.001 | 32.873
2 | 0.35 | 0.00813 | 0 | 43.037
2.5 | 0.422 | 0.00825 | 0 | 51.106
3 | 0.493 | 0.00802 | -0.001 | 61.45
3.5 | 0.564 | 0.00783 | -0.001 | 72.048
4 | 0.634 | 0.00916 | -0.002 | 69.273
4.5 | 0.704 | 0.0094 | -0.003 | 74.856
5 | 0.772 | 0.00971 | -0.003 | 79.546
5.5 | 0.84 | 0.01008 | -0.004 | 83.278
6 | 0.906 | 0.0105 | -0.004 | 86.235
6.5 | 0.969 | 0.01105 | -0.005 | 87.749
7 | 1.031 | 0.01173 | -0.005 | 87.896
7.5 | 1.089 | 0.01251 | -0.006 | 87.059
8 | 1.144 | 0.01346 | -0.006 | 85.033
8.5 | 1.195 | 0.01462 | -0.007 | 81.728
9 | 1.241 | 0.01604 | -0.007 | 77.331
9.5 | 1.28 | 0.01802 | -0.008 | 71.027
10 | 1.312 | 0.02018 | -0.008 | 65.02
10.5 | 1.334 | 0.02291 | -0.009 | 58.232
11 | 1.343 | 0.02629 | -0.009 | 51.075
11.5 | 1.333 | 0.03061 | -0.01 | 43.541
12 | 1.291 | 0.03656 | -0.01 | 35.306
12.5 | 1.163 | 0.04604 | -0.01 | 25.266
13 | 0.839 | 0.05715 | -0.01 | 14.685
13.5 | 0.872 | 0.05667 | -0.011 | 15.392
14 | 0.897 | 0.0624 | -0.011 | 14.373
14.5 | 0.921 | 0.06803 | -0.011 | 13.543
15 | 0.938 | 0.0808 | -0.011 | 11.609
15.5 | 0.927 | 0.12034 | -0.01 | 7.706
16 | 0.951 | 0.13355 | -0.01 | 7.118

## 120. Re 12M Mach 0.50 (2)
BIGFOIL.COM POLAR EXPORT
Horten 19.00% thick 1.00% camber
Horten 19.00% thick 1.00% camber |  |  |  | Cl Max: | 1.4958 | at alpha= | 13.5 | deg
XFOIL ncrit=9 |  |  |  | L/D Max: | 107.801 | at alpha= | 7 | deg
Re: | 12000000 |  |  | Cd Min: | 0.13924 | at alpha= | -19.5 | deg
Mach: | 0.5 |  |  | Cl=0 at alpha= | -0.62687 | deg
|  |  |  | @ Cl=0.1, Cd= | 0.005956
|  |  |  | @ Cl=0.4, Cd= | 0.0060181
|  |  |  | @ Cl=0.6, Cd= | 0.006381
alpha (deg) | Cl | Cd | Cm | Cl/Cd
-19.5 | -1.0975 | 0.13924 | -0.0403 | -7.8821
-19 | -1.1404 | 0.12643 | -0.0495 | -9.02
-18.5 | -1.1867 | 0.11382 | -0.0583 | -10.4261
-18 | -1.2318 | 0.10189 | -0.066 | -12.0895
-17.5 | -1.2782 | 0.09035 | -0.073 | -14.1472
-17 | -1.3255 | 0.07912 | -0.0792 | -16.753
-16.5 | -1.369 | 0.06858 | -0.0844 | -19.9621
-16 | -1.4094 | 0.05864 | -0.0885 | -24.0348
-15.5 | -1.4479 | 0.04924 | -0.0915 | -29.405
-15 | -1.4808 | 0.04068 | -0.0928 | -36.4012
-14.5 | -1.5025 | 0.0334 | -0.0921 | -44.985
-14 | -1.4963 | 0.02734 | -0.0914 | -54.7293
-13.5 | -1.4423 | 0.02282 | -0.093 | -63.2033
-13 | -1.4017 | 0.02004 | -0.0892 | -69.9451
-12.5 | -1.3395 | 0.01787 | -0.0877 | -74.958
-11.5 | -1.1131 | 0.01423 | -0.1 | -78.2221
-11 | -1.058 | 0.01308 | -0.0964 | -80.8869
-10.5 | -1.0124 | 0.01206 | -0.0912 | -83.9469
-10 | -0.9678 | 0.01123 | -0.0854 | -86.1799
-9.5 | -0.9227 | 0.01056 | -0.0796 | -87.3769
-9 | -0.8798 | 0.00993 | -0.0733 | -88.6002
-8.5 | -0.8346 | 0.00939 | -0.0673 | -88.8818
-8 | -0.7889 | 0.00891 | -0.0614 | -88.541
-7.5 | -0.7423 | 0.00852 | -0.0556 | -87.1244
-7 | -0.6949 | 0.00817 | -0.05 | -85.0551
-6.5 | -0.6477 | 0.00785 | -0.0444 | -82.5096
-6 | -0.5986 | 0.00756 | -0.0392 | -79.1799
-5.5 | -0.5503 | 0.00727 | -0.0339 | -75.6946
-5 | -0.5029 | 0.00707 | -0.0285 | -71.1315
-4.5 | -0.4569 | 0.00693 | -0.0229 | -65.9307
-4 | -0.4014 | 0.00678 | -0.0192 | -59.2035
-3.5 | -0.3438 | 0.00661 | -0.0161 | -52.0121
-3 | -0.2847 | 0.00648 | -0.0133 | -43.9352
-2.5 | -0.2254 | 0.00637 | -0.0107 | -35.3846
-2 | -0.1662 | 0.00627 | -0.0081 | -26.5072
-1.5 | -0.1063 | 0.00615 | -0.0057 | -17.2846
-1 | -0.045 | 0.00607 | -0.0036 | -7.4135
-0.5 | 0.0153 | 0.00601 | -0.0014 | 2.5458
0 | 0.0753 | 0.00596 | 0.0008 | 12.6342
0.5 | 0.1365 | 0.00595 | 0.0029 | 22.9412
1 | 0.197 | 0.0059 | 0.005 | 33.3898
1.5 | 0.2583 | 0.00591 | 0.0071 | 43.7056
2 | 0.3174 | 0.00592 | 0.0096 | 53.6149
2.5 | 0.3768 | 0.00599 | 0.0121 | 62.9048
3 | 0.4346 | 0.00606 | 0.015 | 71.7162
3.5 | 0.4925 | 0.00614 | 0.0179 | 80.2117
4 | 0.5491 | 0.00626 | 0.0212 | 87.7157
4.5 | 0.6038 | 0.00639 | 0.0249 | 94.4914
5 | 0.6576 | 0.00654 | 0.029 | 100.5505
5.5 | 0.6985 | 0.0067 | 0.0356 | 104.2537
6 | 0.7407 | 0.00694 | 0.0419 | 106.7291
6.5 | 0.7826 | 0.00726 | 0.0483 | 107.7961
7 | 0.8236 | 0.00764 | 0.0547 | 107.801
7.5 | 0.8637 | 0.00804 | 0.0613 | 107.4254
8 | 0.9033 | 0.00855 | 0.0677 | 105.6491
8.5 | 0.9448 | 0.00916 | 0.0736 | 103.1441
9 | 0.9958 | 0.00994 | 0.0774 | 100.1811
9.5 | 1.1332 | 0.0112 | 0.0654 | 101.1786
10.5 | 1.2574 | 0.01394 | 0.0676 | 90.2009
11.5 | 1.3679 | 0.01843 | 0.0693 | 74.2214
12 | 1.4056 | 0.02135 | 0.0716 | 65.8361
12.5 | 1.4488 | 0.02484 | 0.0718 | 58.3253
13 | 1.4806 | 0.02911 | 0.0719 | 50.8622
13.5 | 1.4958 | 0.03409 | 0.0726 | 43.878
14 | 1.4952 | 0.03923 | 0.0751 | 38.1137
14.5 | 1.484 | 0.04526 | 0.0767 | 32.7883
15 | 1.4667 | 0.05189 | 0.0776 | 28.2656
15.5 | 1.4469 | 0.05908 | 0.0774 | 24.4905
16 | 1.4203 | 0.06719 | 0.076 | 21.1386
16.5 | 1.3972 | 0.07536 | 0.074 | 18.5403
17 | 1.3673 | 0.08442 | 0.0709 | 16.1964
17.5 | 1.342 | 0.09345 | 0.0674 | 14.3606
18 | 1.3051 | 0.10384 | 0.0623 | 12.5684
18.5 | 1.2809 | 0.11339 | 0.0576 | 11.2964

## 121. Re 14M Mach 0.00 (1)
BIGFOIL.COM POLAR EXPORT
Horten 19.00% thick 1.00% camber
Horten 19.00% thick 1.00% camber |  |  |  | Cl Max: | 1.764 | at alpha= | 19.5 | deg
JavaFoil+Calcfoil stall+Eppler ext transition |  |  |  | L/D Max: | 108.601 | at alpha= | 9.5 | deg
Re: | 14000000 |  |  | Cd Min: | 0.00817 | at alpha= | 4 | deg
Mach: | 0 |  |  | Cl=0 at alpha= | -0.4127 | deg
|  |  |  | @ Cl=0.1, Cd= | 0.00856
|  |  |  | @ Cl=0.4, Cd= | 0.0086009
|  |  |  | @ Cl=0.6, Cd= | 0.0085707
alpha (deg) | Cl | Cd | Cm | Cl/Cd
-20 | -1.611 | 0.0524 | 0.017 | -30.752
-19.5 | -1.618 | 0.04672 | 0.017 | -34.628
-19 | -1.622 | 0.04161 | 0.017 | -38.981
-18.5 | -1.623 | 0.03698 | 0.017 | -43.892
-18 | -1.62 | 0.03297 | 0.017 | -49.156
-17.5 | -1.615 | 0.02952 | 0.016 | -54.689
-17 | -1.606 | 0.02649 | 0.016 | -60.607
-16.5 | -1.593 | 0.02408 | 0.016 | -66.141
-16 | -1.577 | 0.02198 | 0.016 | -71.746
-15.5 | -1.558 | 0.02008 | 0.015 | -77.618
-15 | -1.536 | 0.01857 | 0.015 | -82.728
-14.5 | -1.51 | 0.01727 | 0.015 | -87.479
-14 | -1.481 | 0.01615 | 0.014 | -91.688
-13.5 | -1.448 | 0.01522 | 0.014 | -95.113
-13 | -1.413 | 0.0144 | 0.014 | -98.103
-12.5 | -1.374 | 0.01366 | 0.013 | -100.624
-12 | -1.333 | 0.01307 | 0.013 | -102.034
-11.5 | -1.29 | 0.0125 | 0.013 | -103.191
-11 | -1.243 | 0.01197 | 0.012 | -103.877
-10.5 | -1.195 | 0.01156 | 0.012 | -103.398
-10 | -1.145 | 0.01117 | 0.011 | -102.563
-9.5 | -1.093 | 0.01077 | 0.011 | -101.495
-9 | -1.04 | 0.01047 | 0.011 | -99.338
-8.5 | -0.985 | 0.01017 | 0.01 | -96.842
-8 | -0.929 | 0.00899 | 0.01 | -103.263
-7.5 | -0.872 | 0.00913 | 0.009 | -95.453
-7 | -0.813 | 0.00892 | 0.009 | -91.224
-6.5 | -0.754 | 0.0092 | 0.008 | -82.003
-6 | -0.695 | 0.00861 | 0.008 | -80.66
-5.5 | -0.634 | 0.00884 | 0.007 | -71.707
-5 | -0.573 | 0.00868 | 0.007 | -66.064
-4.5 | -0.512 | 0.009 | 0.007 | -56.844
-4 | -0.45 | 0.0088 | 0.006 | -51.149
-3.5 | -0.388 | 0.00866 | 0.006 | -44.773
-3 | -0.325 | 0.00855 | 0.005 | -38.053
-2.5 | -0.263 | 0.00891 | 0.005 | -29.472
-2 | -0.2 | 0.00885 | 0.004 | -22.579
-1.5 | -0.137 | 0.00869 | 0.004 | -15.754
-1 | -0.074 | 0.00873 | 0.003 | -8.459
-0.5 | -0.011 | 0.00865 | 0.003 | -1.235
0 | 0.052 | 0.00823 | 0.002 | 6.376
0.5 | 0.116 | 0.00867 | 0.002 | 13.339
1 | 0.179 | 0.00867 | 0.001 | 20.613
1.5 | 0.242 | 0.00868 | 0.001 | 27.84
2 | 0.304 | 0.00869 | 0 | 35.016
2.5 | 0.367 | 0.0088 | 0 | 41.694
3 | 0.43 | 0.00842 | -0.001 | 51.003
3.5 | 0.492 | 0.00847 | -0.001 | 58.072
4 | 0.554 | 0.00817 | -0.002 | 67.795
4.5 | 0.616 | 0.00871 | -0.002 | 70.651
5 | 0.677 | 0.00845 | -0.003 | 80.123
5.5 | 0.738 | 0.00858 | -0.003 | 86.031
6 | 0.799 | 0.00837 | -0.004 | 95.443
6.5 | 0.858 | 0.00861 | -0.004 | 99.707
7 | 0.917 | 0.00925 | -0.005 | 99.137
7.5 | 0.976 | 0.00953 | -0.005 | 102.408
8 | 1.033 | 0.00984 | -0.006 | 104.974
8.5 | 1.089 | 0.01019 | -0.006 | 106.848
9 | 1.144 | 0.01059 | -0.007 | 107.992
9.5 | 1.197 | 0.01102 | -0.007 | 108.601
10 | 1.249 | 0.01151 | -0.008 | 108.538
10.5 | 1.299 | 0.01206 | -0.008 | 107.641
11 | 1.346 | 0.01271 | -0.008 | 105.959
11.5 | 1.392 | 0.01343 | -0.009 | 103.649
12 | 1.435 | 0.01425 | -0.009 | 100.715
12.5 | 1.475 | 0.01519 | -0.01 | 97.11
13 | 1.514 | 0.01629 | -0.01 | 92.893
13.5 | 1.549 | 0.01754 | -0.011 | 88.33
14 | 1.582 | 0.01897 | -0.011 | 83.409
14.5 | 1.612 | 0.02071 | -0.011 | 77.861
15 | 1.64 | 0.02255 | -0.012 | 72.722
15.5 | 1.664 | 0.02459 | -0.012 | 67.697
16 | 1.687 | 0.02683 | -0.012 | 62.869
16.5 | 1.706 | 0.02929 | -0.013 | 58.251
17 | 1.722 | 0.03233 | -0.013 | 53.262
17.5 | 1.735 | 0.03534 | -0.014 | 49.102
18 | 1.746 | 0.03856 | -0.014 | 45.281
18.5 | 1.755 | 0.04199 | -0.014 | 41.79
19 | 1.76 | 0.0459 | -0.014 | 38.352
19.5 | 1.764 | 0.05008 | -0.015 | 35.219
20 | 1.763 | 0.05457 | -0.015 | 32.31

## 122. Re 14M Mach 0.00 (2)
BIGFOIL.COM POLAR EXPORT
Horten 19.00% thick 1.00% camber
Horten 19.00% thick 1.00% camber |  |  |  | Cl Max: | 1.0548 | at alpha= | 11 | deg
XFOIL ncrit=9 |  |  |  | L/D Max: | 128.103 | at alpha= | 9.5 | deg
Re: | 14000000 |  |  | Cd Min: | 0.0269 | at alpha= | -20 | deg
Mach: | 0 |  |  | Cl=0 at alpha= | -0.5452 | deg
|  |  |  | @ Cl=0.1, Cd= | 0.0055466
|  |  |  | @ Cl=0.4, Cd= | 0.0055941
|  |  |  | @ Cl=0.6, Cd= | 0.0059598
alpha (deg) | Cl | Cd | Cm | Cl/Cd
-20 | -1.7487 | 0.0269 | -0.0503 | -65.0074
-19.5 | -1.7326 | 0.02436 | -0.0485 | -71.1248
-19 | -1.7105 | 0.02236 | -0.0467 | -76.4982
-18.5 | -1.6871 | 0.02056 | -0.0447 | -82.0574
-18 | -1.6639 | 0.01888 | -0.0423 | -88.1303
-17.5 | -1.6389 | 0.0174 | -0.0396 | -94.1897
-17 | -1.6096 | 0.01625 | -0.037 | -99.0523
-16.5 | -1.58 | 0.01519 | -0.0342 | -104.0158
-16 | -1.5485 | 0.01418 | -0.0315 | -109.2031
-15.5 | -1.5008 | 0.01336 | -0.0315 | -112.3353
-15 | -1.4464 | 0.01262 | -0.0327 | -114.6117
-14.5 | -1.418 | 0.01187 | -0.0285 | -119.4608
-14 | -1.3344 | 0.01124 | -0.0351 | -118.7189
-13.5 | -1.1551 | 0.01035 | -0.0617 | -111.6039
-13 | -1.1339 | 0.01006 | -0.0555 | -112.7137
-12.5 | -1.1028 | 0.00976 | -0.0511 | -112.9918
-12 | -1.0694 | 0.00941 | -0.047 | -113.6451
-11.5 | -1.0354 | 0.00912 | -0.0429 | -113.5307
-11 | -0.9996 | 0.0088 | -0.0391 | -113.5909
-10.5 | -0.962 | 0.00853 | -0.0355 | -112.7784
-10 | -0.926 | 0.00823 | -0.0315 | -112.5152
-9.5 | -0.8878 | 0.00799 | -0.0278 | -111.1139
-9 | -0.8508 | 0.00781 | -0.0238 | -108.9373
-8.5 | -0.8117 | 0.00762 | -0.0202 | -106.5223
-8 | -0.7664 | 0.00742 | -0.0179 | -103.2884
-7.5 | -0.7193 | 0.00724 | -0.0159 | -99.3508
-7 | -0.6709 | 0.00707 | -0.0142 | -94.8939
-6.5 | -0.6215 | 0.00689 | -0.0126 | -90.2032
-6 | -0.5713 | 0.00674 | -0.0112 | -84.7626
-5.5 | -0.5207 | 0.00659 | -0.0098 | -79.0137
-5 | -0.4697 | 0.00646 | -0.0086 | -72.709
-4.5 | -0.418 | 0.00633 | -0.0074 | -66.0348
-4 | -0.3659 | 0.00619 | -0.0063 | -59.1115
-3.5 | -0.3136 | 0.00607 | -0.0053 | -51.6639
-3 | -0.2616 | 0.00596 | -0.0042 | -43.8926
-2.5 | -0.2087 | 0.00588 | -0.0032 | -35.4932
-2 | -0.1551 | 0.00579 | -0.0024 | -26.7876
-1.5 | -0.1016 | 0.00572 | -0.0016 | -17.7622
-1 | -0.0483 | 0.00567 | -0.0007 | -8.5185
-0.5 | 0.0048 | 0.00563 | 0.0001 | 0.85258
0 | 0.0579 | 0.00557 | 0.001 | 10.395
0.5 | 0.1119 | 0.00554 | 0.0017 | 20.1986
1 | 0.1646 | 0.00551 | 0.0027 | 29.873
1.5 | 0.2173 | 0.00552 | 0.0036 | 39.3659
2 | 0.2697 | 0.00553 | 0.0047 | 48.7703
2.5 | 0.3226 | 0.00554 | 0.0056 | 58.231
3 | 0.3748 | 0.00557 | 0.0066 | 67.289
3.5 | 0.427 | 0.00562 | 0.0076 | 75.9786
4 | 0.4784 | 0.0057 | 0.0088 | 83.9298
4.5 | 0.5291 | 0.00579 | 0.0101 | 91.3817
5 | 0.5795 | 0.00591 | 0.0114 | 98.0541
5.5 | 0.6289 | 0.00603 | 0.0129 | 104.2952
6 | 0.6781 | 0.00619 | 0.0144 | 109.5477
6.5 | 0.7259 | 0.00635 | 0.0162 | 114.315
7 | 0.7728 | 0.00653 | 0.0182 | 118.3461
7.5 | 0.8187 | 0.00673 | 0.0203 | 121.6493
8 | 0.8633 | 0.00695 | 0.0227 | 124.2158
8.5 | 0.906 | 0.00717 | 0.0254 | 126.3598
9 | 0.9396 | 0.00735 | 0.03 | 127.8367
9.5 | 0.9723 | 0.00759 | 0.0347 | 128.1028
10 | 1.0035 | 0.00788 | 0.0396 | 127.3477
10.5 | 1.0317 | 0.00817 | 0.045 | 126.2791
11 | 1.0548 | 0.00846 | 0.0513 | 124.6809

## 123. Re 14M Mach 0.10 (1)
BIGFOIL.COM POLAR EXPORT
Horten 19.00% thick 1.00% camber
Horten 19.00% thick 1.00% camber |  |  |  | Cl Max: | 1.744 | at alpha= | 19.5 | deg
JavaFoil+Calcfoil stall+Eppler ext transition |  |  |  | L/D Max: | 107.695 | at alpha= | 9.5 | deg
Re: | 14000000 |  |  | Cd Min: | 0.00818 | at alpha= | 4 | deg
Mach: | 0.1 |  |  | Cl=0 at alpha= | -0.41406 | deg
|  |  |  | @ Cl=0.1, Cd= | 0.0085532
|  |  |  | @ Cl=0.4, Cd= | 0.0083941
|  |  |  | @ Cl=0.6, Cd= | 0.0085892
alpha (deg) | Cl | Cd | Cm | Cl/Cd
-20 | -1.581 | 0.0561 | 0.017 | -28.181
-19.5 | -1.59 | 0.0501 | 0.017 | -31.739
-19 | -1.597 | 0.04451 | 0.017 | -35.89
-18.5 | -1.602 | 0.03937 | 0.017 | -40.695
-18 | -1.602 | 0.03496 | 0.017 | -45.835
-17.5 | -1.599 | 0.03115 | 0.016 | -51.336
-17 | -1.593 | 0.02782 | 0.016 | -57.265
-16.5 | -1.583 | 0.02517 | 0.016 | -62.88
-16 | -1.569 | 0.02279 | 0.016 | -68.845
-15.5 | -1.552 | 0.0208 | 0.015 | -74.64
-15 | -1.532 | 0.01914 | 0.015 | -80.051
-14.5 | -1.508 | 0.01774 | 0.015 | -84.973
-14 | -1.479 | 0.01655 | 0.015 | -89.407
-13.5 | -1.448 | 0.01554 | 0.014 | -93.202
-13 | -1.413 | 0.01465 | 0.014 | -96.455
-12.5 | -1.376 | 0.0139 | 0.013 | -99.023
-12 | -1.336 | 0.01323 | 0.013 | -100.939
-11.5 | -1.292 | 0.01268 | 0.013 | -101.963
-11 | -1.247 | 0.01213 | 0.012 | -102.786
-10.5 | -1.199 | 0.0117 | 0.012 | -102.504
-10 | -1.149 | 0.01126 | 0.012 | -102.068
-9.5 | -1.097 | 0.01086 | 0.011 | -101.026
-9 | -1.044 | 0.01054 | 0.011 | -99.014
-8.5 | -0.989 | 0.01027 | 0.01 | -96.334
-8 | -0.933 | 0.00903 | 0.01 | -103.276
-7.5 | -0.875 | 0.0092 | 0.009 | -95.155
-7 | -0.817 | 0.00897 | 0.009 | -91.128
-6.5 | -0.758 | 0.00924 | 0.008 | -82.048
-6 | -0.698 | 0.00864 | 0.008 | -80.734
-5.5 | -0.637 | 0.00895 | 0.008 | -71.177
-5 | -0.576 | 0.00875 | 0.007 | -65.846
-4.5 | -0.514 | 0.00854 | 0.007 | -60.224
-4 | -0.452 | 0.00882 | 0.006 | -51.227
-3.5 | -0.39 | 0.00874 | 0.006 | -44.555
-3 | -0.327 | 0.00857 | 0.005 | -38.141
-2.5 | -0.264 | 0.00904 | 0.005 | -29.197
-2 | -0.201 | 0.0089 | 0.004 | -22.573
-1.5 | -0.138 | 0.00882 | 0.004 | -15.608
-1 | -0.074 | 0.00871 | 0.003 | -8.518
-0.5 | -0.011 | 0.00877 | 0.003 | -1.225
0 | 0.053 | 0.00821 | 0.002 | 6.422
0.5 | 0.116 | 0.00867 | 0.002 | 13.392
1 | 0.18 | 0.00865 | 0.001 | 20.757
1.5 | 0.243 | 0.00872 | 0.001 | 27.828
2 | 0.306 | 0.00881 | 0 | 34.731
2.5 | 0.369 | 0.00834 | 0 | 44.242
3 | 0.432 | 0.00845 | -0.001 | 51.108
3.5 | 0.494 | 0.0085 | -0.001 | 58.18
4 | 0.557 | 0.00818 | -0.002 | 68.035
4.5 | 0.619 | 0.00877 | -0.002 | 70.534
5 | 0.68 | 0.00847 | -0.003 | 80.277
5.5 | 0.742 | 0.00864 | -0.003 | 85.775
6 | 0.802 | 0.00845 | -0.004 | 94.924
6.5 | 0.862 | 0.00826 | -0.004 | 104.448
7 | 0.922 | 0.00931 | -0.005 | 98.939
7.5 | 0.98 | 0.00962 | -0.005 | 101.869
8 | 1.037 | 0.00995 | -0.006 | 104.302
8.5 | 1.094 | 0.01031 | -0.006 | 106.116
9 | 1.148 | 0.01071 | -0.007 | 107.228
9.5 | 1.202 | 0.01116 | -0.007 | 107.695
10 | 1.253 | 0.01167 | -0.008 | 107.411
10.5 | 1.303 | 0.01224 | -0.008 | 106.419
11 | 1.35 | 0.01289 | -0.008 | 104.715
11.5 | 1.395 | 0.01365 | -0.009 | 102.239
12 | 1.438 | 0.01451 | -0.009 | 99.11
12.5 | 1.478 | 0.01552 | -0.01 | 95.201
13 | 1.515 | 0.01667 | -0.01 | 90.917
13.5 | 1.55 | 0.01798 | -0.011 | 86.212
14 | 1.582 | 0.0195 | -0.011 | 81.115
14.5 | 1.611 | 0.02132 | -0.011 | 75.574
15 | 1.637 | 0.02326 | -0.012 | 70.391
15.5 | 1.661 | 0.02543 | -0.012 | 65.319
16 | 1.682 | 0.02774 | -0.013 | 60.652
16.5 | 1.699 | 0.03037 | -0.013 | 55.955
17 | 1.713 | 0.03338 | -0.013 | 51.332
17.5 | 1.725 | 0.03674 | -0.014 | 46.947
18 | 1.734 | 0.04014 | -0.014 | 43.187
18.5 | 1.74 | 0.04377 | -0.014 | 39.755
19 | 1.743 | 0.04789 | -0.014 | 36.399
19.5 | 1.744 | 0.05228 | -0.015 | 33.358
20 | 1.74 | 0.05705 | -0.015 | 30.503

## 124. Re 14M Mach 0.10 (2)
BIGFOIL.COM POLAR EXPORT
Horten 19.00% thick 1.00% camber
Horten 19.00% thick 1.00% camber |  |  |  | Cl Max: | 1.7109 | at alpha= | 20 | deg
XFOIL ncrit=9 |  |  |  | L/D Max: | 128.177 | at alpha= | 12 | deg
Re: | 14000000 |  |  | Cd Min: | 0.04202 | at alpha= | 20 | deg
Mach: | 0.1 |  |  | Cl=0 at alpha= | -0.54775 | deg
|  |  |  | @ Cl=0.1, Cd= | 0.005557
|  |  |  | @ Cl=0.4, Cd= | 0.005602
|  |  |  | @ Cl=0.6, Cd= | 0.0059619
alpha (deg) | Cl | Cd | Cm | Cl/Cd
-13.5 | -1.1677 | 0.01052 | -0.062 | -110.9981
-13 | -1.1358 | 0.01022 | -0.0579 | -111.135
-12.5 | -1.1049 | 0.00988 | -0.0534 | -111.832
-12 | -1.0715 | 0.00952 | -0.0492 | -112.5525
-11.5 | -1.0378 | 0.00919 | -0.0449 | -112.9271
-11 | -1.0011 | 0.00888 | -0.0411 | -112.7365
-10.5 | -0.9641 | 0.0086 | -0.0373 | -112.1047
-10 | -0.9271 | 0.00829 | -0.0334 | -111.8335
-9.5 | -0.889 | 0.00805 | -0.0296 | -110.4348
-9 | -0.8503 | 0.00783 | -0.0258 | -108.5951
-8.5 | -0.8144 | 0.00766 | -0.0214 | -106.3185
-8 | -0.7692 | 0.00745 | -0.0189 | -103.2483
-7.5 | -0.722 | 0.00728 | -0.0168 | -99.1758
-7 | -0.6735 | 0.0071 | -0.0149 | -94.8592
-6.5 | -0.6241 | 0.00692 | -0.0133 | -90.1879
-6 | -0.5737 | 0.00676 | -0.0117 | -84.8669
-5.5 | -0.5229 | 0.00661 | -0.0103 | -79.1074
-5 | -0.4718 | 0.00648 | -0.009 | -72.8086
-4.5 | -0.4199 | 0.00634 | -0.0078 | -66.2303
-4 | -0.3674 | 0.00621 | -0.0066 | -59.1626
-3.5 | -0.3149 | 0.00608 | -0.0055 | -51.7928
-3 | -0.2627 | 0.00597 | -0.0044 | -44.0034
-2.5 | -0.2095 | 0.00589 | -0.0034 | -35.5688
-2 | -0.1557 | 0.0058 | -0.0026 | -26.8448
-1.5 | -0.1019 | 0.00573 | -0.0017 | -17.7836
-1 | -0.0483 | 0.00568 | -0.0008 | -8.5035
-0.5 | 0.0051 | 0.00564 | 0.0001 | 0.90426
0 | 0.0584 | 0.00558 | 0.001 | 10.4659
0.5 | 0.1126 | 0.00555 | 0.0018 | 20.2883
1 | 0.1657 | 0.00552 | 0.0027 | 30.0181
1.5 | 0.2187 | 0.00553 | 0.0037 | 39.5479
2 | 0.2713 | 0.00554 | 0.0048 | 48.9711
2.5 | 0.3244 | 0.00556 | 0.0057 | 58.3453
3 | 0.3769 | 0.00558 | 0.0068 | 67.5448
3.5 | 0.4294 | 0.00563 | 0.0078 | 76.27
4 | 0.4811 | 0.00571 | 0.009 | 84.2557
4.5 | 0.532 | 0.0058 | 0.0104 | 91.7241
5 | 0.5827 | 0.00592 | 0.0118 | 98.4291
5.5 | 0.6323 | 0.00604 | 0.0133 | 104.6854
6 | 0.6817 | 0.00621 | 0.015 | 109.7746
6.5 | 0.7296 | 0.00638 | 0.0168 | 114.3574
7 | 0.7765 | 0.00656 | 0.0189 | 118.3689
7.5 | 0.8223 | 0.00676 | 0.0212 | 121.642
8 | 0.8667 | 0.00698 | 0.0237 | 124.1691
8.5 | 0.909 | 0.00721 | 0.0266 | 126.0749
9 | 0.9397 | 0.00739 | 0.032 | 127.1583
9.5 | 0.9736 | 0.00764 | 0.0366 | 127.4346
10 | 1.0054 | 0.00794 | 0.0414 | 126.6247
10.5 | 1.0332 | 0.00824 | 0.047 | 125.3883
11 | 1.0546 | 0.00852 | 0.0537 | 123.7793
11.5 | 1.1752 | 0.00923 | 0.0393 | 127.3239
12 | 1.2587 | 0.00982 | 0.0328 | 128.1772
12.5 | 1.3234 | 0.01042 | 0.0301 | 127.0058
13 | 1.3795 | 0.01116 | 0.029 | 123.6111
13.5 | 1.4142 | 0.01187 | 0.032 | 119.1407
14 | 1.4627 | 0.01272 | 0.0319 | 114.9921
14.5 | 1.507 | 0.01375 | 0.0322 | 109.6
15 | 1.5522 | 0.01478 | 0.0321 | 105.0203
15.5 | 1.5891 | 0.01613 | 0.033 | 98.5183
16 | 1.6099 | 0.0176 | 0.0365 | 91.4716
16.5 | 1.625 | 0.01953 | 0.04 | 83.2053
17 | 1.6478 | 0.02139 | 0.0422 | 77.036
17.5 | 1.6654 | 0.0238 | 0.0441 | 69.9748
18 | 1.6795 | 0.02667 | 0.0456 | 62.9734
18.5 | 1.6945 | 0.02966 | 0.0467 | 57.1308
19 | 1.7021 | 0.0334 | 0.0475 | 50.9611
19.5 | 1.7032 | 0.03792 | 0.048 | 44.9156
20 | 1.7109 | 0.04202 | 0.0481 | 40.7163

## 125. Re 14M Mach 0.25 (1)
BIGFOIL.COM POLAR EXPORT
Horten 19.00% thick 1.00% camber
Horten 19.00% thick 1.00% camber |  |  |  | Cl Max: | 1.643 | at alpha= | 16.5 | deg
JavaFoil+Calcfoil stall+Eppler ext transition |  |  |  | L/D Max: | 103.338 | at alpha= | 9 | deg
Re: | 14000000 |  |  | Cd Min: | 0.00817 | at alpha= | 4.5 | deg
Mach: | 0.25 |  |  | Cl=0 at alpha= | -0.41539 | deg
|  |  |  | @ Cl=0.1, Cd= | 0.0083929
|  |  |  | @ Cl=0.4, Cd= | 0.0085894
|  |  |  | @ Cl=0.6, Cd= | 0.0083067
alpha (deg) | Cl | Cd | Cm | Cl/Cd
-20 | -1.336 | 0.08749 | 0.016 | -15.271
-19.5 | -1.371 | 0.07704 | 0.016 | -17.8
-19 | -1.402 | 0.06801 | 0.016 | -20.617
-18.5 | -1.43 | 0.05941 | 0.016 | -24.072
-18 | -1.452 | 0.0517 | 0.016 | -28.089
-17.5 | -1.471 | 0.04454 | 0.016 | -33.032
-17 | -1.486 | 0.03851 | 0.016 | -38.574
-16.5 | -1.495 | 0.03349 | 0.016 | -44.64
-16 | -1.498 | 0.02946 | 0.016 | -50.862
-15.5 | -1.497 | 0.02616 | 0.016 | -57.207
-15 | -1.49 | 0.02333 | 0.015 | -63.874
-14.5 | -1.478 | 0.02102 | 0.015 | -70.331
-14 | -1.46 | 0.01918 | 0.015 | -76.123
-13.5 | -1.438 | 0.0177 | 0.014 | -81.223
-13 | -1.411 | 0.01642 | 0.014 | -85.892
-12.5 | -1.38 | 0.01535 | 0.014 | -89.896
-12 | -1.345 | 0.01445 | 0.013 | -93.026
-11.5 | -1.305 | 0.01369 | 0.013 | -95.334
-11 | -1.263 | 0.01303 | 0.013 | -96.909
-10.5 | -1.217 | 0.01239 | 0.012 | -98.195
-10 | -1.169 | 0.0119 | 0.012 | -98.214
-9.5 | -1.118 | 0.01146 | 0.011 | -97.568
-9 | -1.065 | 0.01106 | 0.011 | -96.302
-8.5 | -1.01 | 0.01037 | 0.011 | -97.45
-8 | -0.954 | 0.01 | 0.01 | -95.376
-7.5 | -0.896 | 0.00971 | 0.01 | -92.317
-7 | -0.837 | 0.00854 | 0.009 | -98.043
-6.5 | -0.777 | 0.00869 | 0.009 | -89.335
-6 | -0.715 | 0.0089 | 0.008 | -80.404
-5.5 | -0.653 | 0.00868 | 0.008 | -75.241
-5 | -0.591 | 0.00896 | 0.007 | -65.919
-4.5 | -0.528 | 0.00879 | 0.007 | -60.053
-4 | -0.464 | 0.00857 | 0.006 | -54.164
-3.5 | -0.4 | 0.00891 | 0.006 | -44.91
-3 | -0.336 | 0.00877 | 0.005 | -38.262
-2.5 | -0.271 | 0.00867 | 0.005 | -31.271
-2 | -0.206 | 0.00867 | 0.004 | -23.804
-1.5 | -0.141 | 0.00906 | 0.004 | -15.606
-1 | -0.076 | 0.00898 | 0.003 | -8.491
-0.5 | -0.011 | 0.00842 | 0.003 | -1.31
0 | 0.054 | 0.0084 | 0.002 | 6.448
0.5 | 0.119 | 0.00839 | 0.002 | 14.217
1 | 0.184 | 0.0089 | 0.001 | 20.72
1.5 | 0.249 | 0.00849 | 0.001 | 29.356
2 | 0.314 | 0.00851 | 0 | 36.908
2.5 | 0.379 | 0.00855 | 0 | 44.326
3 | 0.443 | 0.00867 | -0.001 | 51.109
3.5 | 0.507 | 0.00831 | -0.001 | 61.029
4 | 0.571 | 0.00842 | -0.002 | 67.821
4.5 | 0.635 | 0.00817 | -0.002 | 77.677
5 | 0.698 | 0.00839 | -0.003 | 83.204
5.5 | 0.761 | 0.00851 | -0.003 | 89.395
6 | 0.822 | 0.00834 | -0.004 | 98.67
6.5 | 0.884 | 0.00942 | -0.004 | 93.854
7 | 0.944 | 0.00967 | -0.005 | 97.594
7.5 | 1.003 | 0.01001 | -0.005 | 100.2
8 | 1.061 | 0.01041 | -0.006 | 101.878
8.5 | 1.117 | 0.01085 | -0.006 | 102.985
9 | 1.172 | 0.01134 | -0.007 | 103.338
9.5 | 1.225 | 0.01189 | -0.007 | 102.959
10 | 1.275 | 0.01252 | -0.008 | 101.806
10.5 | 1.323 | 0.01326 | -0.008 | 99.747
11 | 1.368 | 0.01412 | -0.009 | 96.9
11.5 | 1.411 | 0.01511 | -0.009 | 93.39
12 | 1.45 | 0.01626 | -0.01 | 89.203
12.5 | 1.486 | 0.0176 | -0.01 | 84.441
13 | 1.519 | 0.01915 | -0.01 | 79.297
13.5 | 1.548 | 0.02094 | -0.011 | 73.962
14 | 1.574 | 0.02294 | -0.011 | 68.596
14.5 | 1.595 | 0.02528 | -0.012 | 63.121
15 | 1.613 | 0.02788 | -0.012 | 57.867
15.5 | 1.628 | 0.0309 | -0.012 | 52.666
16 | 1.638 | 0.03412 | -0.013 | 48.011
16.5 | 1.643 | 0.03779 | -0.013 | 43.466
17 | 1.643 | 0.04169 | -0.013 | 39.418
17.5 | 1.64 | 0.04605 | -0.014 | 35.606
18 | 1.632 | 0.05093 | -0.014 | 32.039
18.5 | 1.619 | 0.05624 | -0.014 | 28.798
19 | 1.603 | 0.06209 | -0.014 | 25.816
19.5 | 1.582 | 0.06819 | -0.015 | 23.207
20 | 1.555 | 0.07484 | -0.015 | 20.784

## 126. Re 14M Mach 0.25 (2)
BIGFOIL.COM POLAR EXPORT
Horten 19.00% thick 1.00% camber
Horten 19.00% thick 1.00% camber |  |  |  | Cl Max: | 1.6506 | at alpha= | 18.5 | deg
XFOIL ncrit=9 |  |  |  | L/D Max: | 123.424 | at alpha= | 8.5 | deg
Re: | 14000000 |  |  | Cd Min: | 0.06151 | at alpha= | 20 | deg
Mach: | 0.25 |  |  | Cl=0 at alpha= | -0.56261 | deg
|  |  |  | @ Cl=0.1, Cd= | 0.0056091
|  |  |  | @ Cl=0.4, Cd= | 0.0056707
|  |  |  | @ Cl=0.6, Cd= | 0.0060003
alpha (deg) | Cl | Cd | Cm | Cl/Cd
-20 | -1.7158 | 0.04167 | -0.0658 | -41.1759
-19.5 | -1.7108 | 0.03696 | -0.0655 | -46.2879
-19 | -1.7024 | 0.03275 | -0.0647 | -51.9817
-18.5 | -1.6937 | 0.02887 | -0.0631 | -58.6664
-18 | -1.6746 | 0.02596 | -0.0612 | -64.5069
-17.5 | -1.6527 | 0.02345 | -0.0589 | -70.4776
-17 | -1.6301 | 0.02115 | -0.0562 | -77.0733
-16.5 | -1.6048 | 0.01921 | -0.0531 | -83.5398
-16 | -1.5763 | 0.01759 | -0.0498 | -89.6134
-15.5 | -1.5424 | 0.01625 | -0.0469 | -94.9169
-15 | -1.4934 | 0.01491 | -0.0465 | -100.161
-14.5 | -1.4345 | 0.01383 | -0.0474 | -103.7238
-14 | -1.3954 | 0.01279 | -0.0445 | -109.1009
-13.5 | -1.3173 | 0.01212 | -0.0485 | -108.6881
-13 | -1.1529 | 0.01115 | -0.0697 | -103.3991
-12.5 | -1.1184 | 0.01063 | -0.0654 | -105.2117
-12 | -1.0827 | 0.01017 | -0.061 | -106.4602
-11.5 | -1.0481 | 0.00973 | -0.0563 | -107.7184
-11 | -1.0107 | 0.00936 | -0.052 | -107.9808
-10.5 | -0.9745 | 0.00899 | -0.0473 | -108.3982
-10 | -0.9347 | 0.00867 | -0.0432 | -107.8085
-9.5 | -0.8957 | 0.00837 | -0.0389 | -107.0131
-9 | -0.8562 | 0.00808 | -0.0347 | -105.9653
-8.5 | -0.8157 | 0.0078 | -0.0305 | -104.5769
-8 | -0.7754 | 0.0076 | -0.0263 | -102.0263
-7.5 | -0.7352 | 0.00745 | -0.022 | -98.6846
-7 | -0.6872 | 0.00725 | -0.0193 | -94.7862
-6.5 | -0.6379 | 0.00706 | -0.017 | -90.3541
-6 | -0.5869 | 0.00687 | -0.0149 | -85.4294
-5.5 | -0.535 | 0.00671 | -0.0131 | -79.7317
-5 | -0.4827 | 0.00656 | -0.0114 | -73.5823
-4.5 | -0.4299 | 0.00643 | -0.0098 | -66.8585
-4 | -0.3761 | 0.0063 | -0.0084 | -59.6984
-3.5 | -0.3217 | 0.00616 | -0.0071 | -52.224
-3 | -0.2681 | 0.00604 | -0.0057 | -44.3874
-2.5 | -0.2138 | 0.00596 | -0.0044 | -35.8725
-2 | -0.1589 | 0.00586 | -0.0033 | -27.116
-1.5 | -0.1036 | 0.00578 | -0.0023 | -17.9239
-1 | -0.0482 | 0.00573 | -0.0013 | -8.4119
-0.5 | 0.0069 | 0.00569 | -0.0002 | 1.2127
0 | 0.0613 | 0.00563 | 0.001 | 10.8881
0.5 | 0.1168 | 0.0056 | 0.002 | 20.8571
1 | 0.172 | 0.00557 | 0.003 | 30.8797
1.5 | 0.2263 | 0.00557 | 0.0042 | 40.6284
2 | 0.2805 | 0.00559 | 0.0054 | 50.1789
2.5 | 0.3346 | 0.00562 | 0.0067 | 59.5374
3 | 0.3884 | 0.00566 | 0.008 | 68.6219
3.5 | 0.4424 | 0.00571 | 0.0092 | 77.4781
4 | 0.4957 | 0.00579 | 0.0107 | 85.6131
4.5 | 0.5477 | 0.00589 | 0.0124 | 92.9881
5 | 0.5999 | 0.006 | 0.014 | 99.9833
5.5 | 0.6505 | 0.00614 | 0.016 | 105.9446
6 | 0.7005 | 0.00632 | 0.0181 | 110.8386
6.5 | 0.749 | 0.0065 | 0.0205 | 115.2308
7 | 0.796 | 0.0067 | 0.0232 | 118.806
7.5 | 0.8409 | 0.00692 | 0.0263 | 121.5173
8 | 0.8781 | 0.00712 | 0.031 | 123.3287
8.5 | 0.9121 | 0.00739 | 0.0363 | 123.4235
9 | 0.9452 | 0.00769 | 0.0417 | 122.9129
9.5 | 0.9805 | 0.00798 | 0.0466 | 122.8697
10 | 1.0134 | 0.00832 | 0.0518 | 121.8029
10.5 | 1.0424 | 0.00866 | 0.0576 | 120.3695
11 | 1.1035 | 0.0092 | 0.0566 | 119.9457
11.5 | 1.2381 | 0.01013 | 0.0406 | 122.2211
12 | 1.3023 | 0.0108 | 0.039 | 120.5833
12.5 | 1.3661 | 0.01161 | 0.0372 | 117.6658
13 | 1.399 | 0.01257 | 0.0411 | 111.2967
13.5 | 1.449 | 0.01367 | 0.0413 | 105.9985
14 | 1.4935 | 0.01507 | 0.0418 | 99.1042
14.5 | 1.5386 | 0.0165 | 0.0422 | 93.2485
15 | 1.575 | 0.01838 | 0.0431 | 85.691
15.5 | 1.5945 | 0.02043 | 0.0466 | 78.047
16 | 1.6063 | 0.02312 | 0.0499 | 69.4766
16.5 | 1.6245 | 0.02582 | 0.0522 | 62.9163
17 | 1.6336 | 0.02945 | 0.0539 | 55.4703
17.5 | 1.6443 | 0.03324 | 0.055 | 49.4675
18 | 1.6501 | 0.03755 | 0.0558 | 43.9441
18.5 | 1.6506 | 0.0426 | 0.0561 | 38.7465
19 | 1.643 | 0.04851 | 0.0558 | 33.8693
19.5 | 1.6384 | 0.05434 | 0.0552 | 30.1509
20 | 1.6222 | 0.06151 | 0.0539 | 26.3729

## 127. Re 14M Mach 0.50 (1)
BIGFOIL.COM POLAR EXPORT
Horten 19.00% thick 1.00% camber
Horten 19.00% thick 1.00% camber |  |  |  | Cl Max: | 1.345 | at alpha= | 11 | deg
JavaFoil+Calcfoil stall+Eppler ext transition |  |  |  | L/D Max: | 89.065 | at alpha= | 7 | deg
Re: | 14000000 |  |  | Cd Min: | 0.00776 | at alpha= | 3.5 | deg
Mach: | 0.5 |  |  | Cl=0 at alpha= | -0.41667 | deg
|  |  |  | @ Cl=0.1, Cd= | 0.0081518
|  |  |  | @ Cl=0.4, Cd= | 0.0082094
|  |  |  | @ Cl=0.6, Cd= | 0.0084697
alpha (deg) | Cl | Cd | Cm | Cl/Cd
-15.5 | -0.867 | 0.12412 | 0.012 | -6.988
-15 | -0.839 | 0.1153 | 0.011 | -7.277
-14.5 | -0.812 | 0.10705 | 0.011 | -7.589
-14 | -0.835 | 0.0602 | 0.014 | -13.876
-13.5 | -0.819 | 0.04997 | 0.014 | -16.383
-13 | -0.789 | 0.04785 | 0.014 | -16.498
-12.5 | -0.767 | 0.04199 | 0.014 | -18.269
-12 | -0.719 | 0.05032 | 0.013 | -14.291
-11.5 | -1.045 | 0.03116 | 0.013 | -33.531
-11 | -1.149 | 0.02325 | 0.014 | -49.422
-10.5 | -1.18 | 0.01932 | 0.013 | -61.063
-10 | -1.178 | 0.01699 | 0.013 | -69.359
-9.5 | -1.157 | 0.01535 | 0.013 | -75.347
-9 | -1.122 | 0.01414 | 0.012 | -79.382
-8.5 | -1.079 | 0.01317 | 0.012 | -81.99
-8 | -1.029 | 0.01237 | 0.011 | -83.232
-7.5 | -0.974 | 0.0117 | 0.011 | -83.241
-7 | -0.915 | 0.01114 | 0.01 | -82.153
-6.5 | -0.853 | 0.0107 | 0.01 | -79.759
-6 | -0.789 | 0.01027 | 0.009 | -76.791
-5.5 | -0.723 | 0.00991 | 0.009 | -72.884
-5 | -0.655 | 0.00965 | 0.008 | -67.857
-4.5 | -0.586 | 0.00812 | 0.008 | -72.097
-4 | -0.516 | 0.00831 | 0.007 | -62.041
-3.5 | -0.445 | 0.00853 | 0.006 | -52.178
-3 | -0.374 | 0.00834 | 0.006 | -44.85
-2.5 | -0.302 | 0.00865 | 0.005 | -34.926
-2 | -0.23 | 0.00861 | 0.005 | -26.721
-1.5 | -0.158 | 0.00849 | 0.004 | -18.57
-1 | -0.085 | 0.00844 | 0.004 | -10.078
-0.5 | -0.012 | 0.00837 | 0.003 | -1.471
0 | 0.06 | 0.00836 | 0.003 | 7.233
0.5 | 0.133 | 0.00798 | 0.002 | 16.675
1 | 0.206 | 0.00839 | 0.001 | 24.513
1.5 | 0.278 | 0.00844 | 0.001 | 32.941
2 | 0.35 | 0.00814 | 0 | 42.993
2.5 | 0.422 | 0.00824 | 0 | 51.209
3 | 0.493 | 0.00795 | -0.001 | 62.064
3.5 | 0.564 | 0.00776 | -0.001 | 72.69
4 | 0.634 | 0.00914 | -0.002 | 69.38
4.5 | 0.704 | 0.00939 | -0.003 | 74.986
5 | 0.773 | 0.00963 | -0.003 | 80.24
5.5 | 0.84 | 0.00999 | -0.004 | 84.048
6 | 0.906 | 0.01045 | -0.004 | 86.732
6.5 | 0.97 | 0.01097 | -0.005 | 88.4
7 | 1.032 | 0.01158 | -0.005 | 89.065
7.5 | 1.09 | 0.01233 | -0.006 | 88.412
8 | 1.146 | 0.01324 | -0.006 | 86.517
8.5 | 1.197 | 0.01435 | -0.007 | 83.397
9 | 1.242 | 0.01598 | -0.007 | 77.758
9.5 | 1.282 | 0.01766 | -0.008 | 72.609
10 | 1.314 | 0.01973 | -0.008 | 66.595
10.5 | 1.337 | 0.02233 | -0.009 | 59.857
11 | 1.345 | 0.02565 | -0.009 | 52.436
11.5 | 1.335 | 0.02984 | -0.01 | 44.734
12 | 1.293 | 0.03559 | -0.01 | 36.336
12.5 | 1.166 | 0.04476 | -0.01 | 26.042
13 | 0.842 | 0.05514 | -0.01 | 15.266
13.5 | 0.875 | 0.05452 | -0.011 | 16.046
14 | 0.9 | 0.05982 | -0.011 | 15.043
14.5 | 0.901 | 0.08434 | -0.011 | 10.68
15 | 0.909 | 0.10592 | -0.01 | 8.583
15.5 | 0.918 | 0.13485 | -0.01 | 6.811
16 | 0.947 | 0.14377 | -0.01 | 6.586

## 128. Re 14M Mach 0.50 (2)
BIGFOIL.COM POLAR EXPORT
Horten 19.00% thick 1.00% camber
Horten 19.00% thick 1.00% camber |  |  |  | Cl Max: | 1.5217 | at alpha= | 14 | deg
XFOIL ncrit=9 |  |  |  | L/D Max: | 110.228 | at alpha= | 7.5 | deg
Re: | 14000000 |  |  | Cd Min: | 0.1355 | at alpha= | -19.5 | deg
Mach: | 0.5 |  |  | Cl=0 at alpha= | -0.62233 | deg
|  |  |  | @ Cl=0.1, Cd= | 0.0058709
|  |  |  | @ Cl=0.4, Cd= | 0.0059375
|  |  |  | @ Cl=0.6, Cd= | 0.0062986
alpha (deg) | Cl | Cd | Cm | Cl/Cd
-19.5 | -1.1313 | 0.1355 | -0.0439 | -8.3491
-19 | -1.175 | 0.12286 | -0.0531 | -9.5637
-18 | -1.2512 | 0.10021 | -0.0678 | -12.4858
-17.5 | -1.3025 | 0.08829 | -0.0751 | -14.7525
-17 | -1.3443 | 0.07764 | -0.0807 | -17.3145
-16.5 | -1.3923 | 0.0668 | -0.0861 | -20.8428
-16 | -1.4339 | 0.05684 | -0.0901 | -25.227
-15.5 | -1.4732 | 0.04745 | -0.0929 | -31.0474
-15 | -1.5063 | 0.039 | -0.0939 | -38.6231
-14.5 | -1.5231 | 0.03154 | -0.0941 | -48.2911
-14 | -1.4992 | 0.0254 | -0.0955 | -59.0236
-13.5 | -1.4587 | 0.02161 | -0.0935 | -67.5012
-13 | -1.4106 | 0.01922 | -0.0901 | -73.3923
-12 | -1.1887 | 0.01515 | -0.1013 | -78.462
-11.5 | -1.1165 | 0.01382 | -0.1005 | -80.7887
-11 | -1.0668 | 0.01267 | -0.096 | -84.1989
-10.5 | -1.0211 | 0.01173 | -0.0905 | -87.0503
-10 | -0.9752 | 0.01096 | -0.0848 | -88.9781
-9.5 | -0.9319 | 0.01027 | -0.0786 | -90.74
-9 | -0.8881 | 0.00967 | -0.0723 | -91.8407
-8.5 | -0.8422 | 0.00918 | -0.0664 | -91.7429
-8 | -0.7964 | 0.00874 | -0.0604 | -91.1213
-7 | -0.7011 | 0.00801 | -0.0491 | -87.5281
-6.5 | -0.6536 | 0.00769 | -0.0435 | -84.9935
-6 | -0.6043 | 0.0074 | -0.0383 | -81.6622
-5.5 | -0.556 | 0.00714 | -0.0329 | -77.8711
-5 | -0.5101 | 0.00698 | -0.0272 | -73.0802
-4.5 | -0.46 | 0.00683 | -0.0223 | -67.3499
-4 | -0.4033 | 0.00667 | -0.0189 | -60.4648
-3.5 | -0.3468 | 0.0065 | -0.0155 | -53.3538
-3 | -0.2878 | 0.00639 | -0.0127 | -45.0391
-2.5 | -0.2277 | 0.00625 | -0.0103 | -36.432
-2 | -0.1671 | 0.00615 | -0.0079 | -27.1707
-1.5 | -0.1065 | 0.00608 | -0.0057 | -17.5164
-1 | -0.046 | 0.006 | -0.0035 | -7.6667
-0.5 | 0.0149 | 0.00592 | -0.0013 | 2.5169
0 | 0.0769 | 0.00589 | 0.0005 | 13.056
0.5 | 0.1372 | 0.00584 | 0.0027 | 23.4932
1 | 0.198 | 0.00585 | 0.0049 | 33.8462
1.5 | 0.2593 | 0.00587 | 0.0069 | 44.1738
2 | 0.3193 | 0.00587 | 0.0093 | 54.3952
2.5 | 0.3793 | 0.00592 | 0.0117 | 64.0709
3 | 0.4386 | 0.00597 | 0.0143 | 73.4673
3.5 | 0.4966 | 0.00606 | 0.0172 | 81.9472
4 | 0.5535 | 0.00618 | 0.0204 | 89.5631
4.5 | 0.6084 | 0.00632 | 0.0241 | 96.2658
5 | 0.6612 | 0.0065 | 0.0283 | 101.7231
5.5 | 0.7032 | 0.00666 | 0.0347 | 105.5856
6 | 0.7461 | 0.00687 | 0.041 | 108.6026
6.5 | 0.7879 | 0.00718 | 0.0474 | 109.7354
7 | 0.8298 | 0.00753 | 0.0538 | 110.1992
7.5 | 0.8708 | 0.0079 | 0.0602 | 110.2278
8 | 0.91 | 0.0084 | 0.0668 | 108.3333
8.5 | 0.9515 | 0.00897 | 0.0728 | 106.0758
9 | 0.9986 | 0.00969 | 0.0775 | 103.0547
11 | 1.319 | 0.01512 | 0.0697 | 87.2354
11.5 | 1.3825 | 0.01753 | 0.0691 | 78.8648
13 | 1.4891 | 0.02754 | 0.0743 | 54.0704
13.5 | 1.5142 | 0.03223 | 0.0745 | 46.9811
14 | 1.5217 | 0.03765 | 0.0753 | 40.417
14.5 | 1.5145 | 0.04334 | 0.0772 | 34.9446
15 | 1.5014 | 0.0496 | 0.0785 | 30.2702
15.5 | 1.4797 | 0.05673 | 0.0787 | 26.0832
16 | 1.4563 | 0.06446 | 0.0778 | 22.5923
16.5 | 1.43 | 0.07276 | 0.0758 | 19.6537
17 | 1.403 | 0.08144 | 0.0731 | 17.2274
17.5 | 1.369 | 0.0911 | 0.0692 | 15.0274
18 | 1.3435 | 0.10029 | 0.0652 | 13.3962
18.5 | 1.3111 | 0.11052 | 0.06 | 11.863
19 | 1.2836 | 0.12058 | 0.0546 | 10.6452

## 129. Re 16M Mach 0.00 (1)
BIGFOIL.COM POLAR EXPORT
Horten 19.00% thick 1.00% camber
Horten 19.00% thick 1.00% camber |  |  |  | Cl Max: | 1.766 | at alpha= | 19.5 | deg
JavaFoil+Calcfoil stall+Eppler ext transition |  |  |  | L/D Max: | 109.947 | at alpha= | 9.5 | deg
Re: | 16000000 |  |  | Cd Min: | 0.00833 | at alpha= | 6 | deg
Mach: | 0 |  |  | Cl=0 at alpha= | -0.4127 | deg
|  |  |  | @ Cl=0.1, Cd= | 0.0087
|  |  |  | @ Cl=0.4, Cd= | 0.0085543
|  |  |  | @ Cl=0.6, Cd= | 0.0086494
alpha (deg) | Cl | Cd | Cm | Cl/Cd
-20 | -1.616 | 0.05052 | 0.017 | -31.979
-19.5 | -1.621 | 0.04523 | 0.017 | -35.846
-19 | -1.625 | 0.04028 | 0.017 | -40.349
-18.5 | -1.626 | 0.03593 | 0.017 | -45.258
-18 | -1.623 | 0.03203 | 0.017 | -50.681
-17.5 | -1.617 | 0.02869 | 0.016 | -56.381
-17 | -1.608 | 0.02577 | 0.016 | -62.419
-16.5 | -1.596 | 0.02337 | 0.016 | -68.276
-16 | -1.58 | 0.02136 | 0.016 | -73.96
-15.5 | -1.56 | 0.01963 | 0.015 | -79.475
-15 | -1.538 | 0.01815 | 0.015 | -84.717
-14.5 | -1.512 | 0.01687 | 0.015 | -89.641
-14 | -1.482 | 0.01582 | 0.014 | -93.697
-13.5 | -1.449 | 0.01493 | 0.014 | -97.098
-13 | -1.414 | 0.01412 | 0.014 | -100.099
-12.5 | -1.375 | 0.01342 | 0.013 | -102.493
-12 | -1.334 | 0.01283 | 0.013 | -103.992
-11.5 | -1.29 | 0.0123 | 0.013 | -104.937
-11 | -1.244 | 0.01177 | 0.012 | -105.69
-10.5 | -1.196 | 0.01138 | 0.012 | -105.082
-10 | -1.146 | 0.011 | 0.011 | -104.13
-9.5 | -1.094 | 0.01061 | 0.011 | -103.092
-9 | -1.04 | 0.01032 | 0.011 | -100.776
-8.5 | -0.985 | 0.01003 | 0.01 | -98.197
-8 | -0.929 | 0.00887 | 0.01 | -104.777
-7.5 | -0.872 | 0.00899 | 0.009 | -96.973
-7 | -0.813 | 0.00928 | 0.009 | -87.69
-6.5 | -0.754 | 0.00909 | 0.008 | -83.028
-6 | -0.695 | 0.00937 | 0.008 | -74.13
-5.5 | -0.634 | 0.00878 | 0.007 | -72.255
-5 | -0.573 | 0.00862 | 0.007 | -66.528
-4.5 | -0.512 | 0.0089 | 0.007 | -57.49
-4 | -0.45 | 0.0087 | 0.006 | -51.713
-3.5 | -0.388 | 0.00859 | 0.006 | -45.157
-3 | -0.325 | 0.00895 | 0.005 | -36.348
-2.5 | -0.263 | 0.00887 | 0.005 | -29.624
-2 | -0.2 | 0.00873 | 0.004 | -22.891
-1.5 | -0.137 | 0.00872 | 0.004 | -15.709
-1 | -0.074 | 0.00862 | 0.003 | -8.565
-0.5 | -0.011 | 0.00862 | 0.003 | -1.24
0 | 0.052 | 0.00909 | 0.002 | 5.772
0.5 | 0.116 | 0.00857 | 0.002 | 13.488
1 | 0.179 | 0.00858 | 0.001 | 20.829
1.5 | 0.242 | 0.00865 | 0.001 | 27.922
2 | 0.304 | 0.00868 | 0 | 35.087
2.5 | 0.367 | 0.00879 | 0 | 41.755
3 | 0.43 | 0.00834 | -0.001 | 51.504
3.5 | 0.492 | 0.00843 | -0.001 | 58.351
4 | 0.554 | 0.00859 | -0.002 | 64.514
4.5 | 0.616 | 0.00867 | -0.002 | 71.018
5 | 0.677 | 0.00883 | -0.003 | 76.7
5.5 | 0.738 | 0.00856 | -0.003 | 86.178
6 | 0.799 | 0.00833 | -0.004 | 95.858
6.5 | 0.858 | 0.00855 | -0.004 | 100.435
7 | 0.918 | 0.00838 | -0.005 | 109.517
7.5 | 0.976 | 0.00949 | -0.005 | 102.812
8 | 1.033 | 0.0098 | -0.006 | 105.476
8.5 | 1.09 | 0.0101 | -0.006 | 107.848
9 | 1.144 | 0.01048 | -0.007 | 109.222
9.5 | 1.198 | 0.0109 | -0.007 | 109.947
10 | 1.25 | 0.01139 | -0.008 | 109.722
10.5 | 1.3 | 0.01189 | -0.008 | 109.291
11 | 1.347 | 0.01252 | -0.008 | 107.613
11.5 | 1.393 | 0.0132 | -0.009 | 105.538
12 | 1.436 | 0.01401 | -0.009 | 102.568
12.5 | 1.477 | 0.01489 | -0.01 | 99.177
13 | 1.516 | 0.01594 | -0.01 | 95.072
13.5 | 1.551 | 0.01715 | -0.011 | 90.467
14 | 1.584 | 0.01865 | -0.011 | 84.936
14.5 | 1.615 | 0.02021 | -0.011 | 79.891
15 | 1.642 | 0.022 | -0.012 | 74.644
15.5 | 1.667 | 0.02395 | -0.012 | 69.605
16 | 1.69 | 0.0261 | -0.013 | 64.731
16.5 | 1.709 | 0.02854 | -0.013 | 59.867
17 | 1.724 | 0.03149 | -0.013 | 54.769
17.5 | 1.738 | 0.03443 | -0.014 | 50.469
18 | 1.749 | 0.03752 | -0.014 | 46.612
18.5 | 1.757 | 0.04098 | -0.014 | 42.89
19 | 1.763 | 0.04484 | -0.014 | 39.323
19.5 | 1.766 | 0.04895 | -0.015 | 36.082
20 | 1.766 | 0.05327 | -0.015 | 33.15

## 130. Re 16M Mach 0.00 (2)
BIGFOIL.COM POLAR EXPORT
Horten 19.00% thick 1.00% camber
Horten 19.00% thick 1.00% camber |  |  |  | Cl Max: | 1.7358 | at alpha= | 20 | deg
XFOIL ncrit=9 |  |  |  | L/D Max: | 130.875 | at alpha= | 12 | deg
Re: | 16000000 |  |  | Cd Min: | 0.03775 | at alpha= | 20 | deg
Mach: | 0 |  |  | Cl=0 at alpha= | -0.54647 | deg
|  |  |  | @ Cl=0.1, Cd= | 0.0055322
|  |  |  | @ Cl=0.4, Cd= | 0.0055924
|  |  |  | @ Cl=0.6, Cd= | 0.0059335
alpha (deg) | Cl | Cd | Cm | Cl/Cd
-13.5 | -1.1725 | 0.01029 | -0.0585 | -113.9456
-13 | -1.1419 | 0.00998 | -0.0541 | -114.4188
-12.5 | -1.1123 | 0.00958 | -0.0495 | -116.1065
-12 | -1.0761 | 0.00929 | -0.0459 | -115.8342
-11.5 | -1.0433 | 0.00895 | -0.0416 | -116.5698
-11 | -1.0058 | 0.0087 | -0.038 | -115.6092
-10.5 | -0.9693 | 0.00839 | -0.0342 | -115.5304
-10 | -0.9332 | 0.00811 | -0.0302 | -115.0678
-9.5 | -0.8937 | 0.0079 | -0.0267 | -113.1266
-9 | -0.8597 | 0.00772 | -0.0221 | -111.3601
-8.5 | -0.8163 | 0.00752 | -0.0194 | -108.5505
-8 | -0.7697 | 0.00734 | -0.0173 | -104.8638
-7.5 | -0.7219 | 0.00715 | -0.0154 | -100.965
-7 | -0.6735 | 0.00697 | -0.0137 | -96.6284
-6.5 | -0.6243 | 0.0068 | -0.0121 | -91.8088
-6 | -0.5743 | 0.00666 | -0.0106 | -86.2312
-5.5 | -0.5232 | 0.0065 | -0.0094 | -80.4923
-5 | -0.4716 | 0.00636 | -0.0082 | -74.1509
-4.5 | -0.4198 | 0.00623 | -0.0071 | -67.3836
-4 | -0.3677 | 0.00612 | -0.006 | -60.0817
-3.5 | -0.3149 | 0.00601 | -0.005 | -52.396
-3 | -0.2617 | 0.00591 | -0.0041 | -44.2809
-2.5 | -0.2086 | 0.00582 | -0.0033 | -35.8419
-2 | -0.1555 | 0.00576 | -0.0024 | -26.9965
-1.5 | -0.1024 | 0.00569 | -0.0015 | -17.9965
-1 | -0.0488 | 0.00561 | -0.0007 | -8.6988
-0.5 | 0.005 | 0.00556 | 0.0001 | 0.89928
0 | 0.0586 | 0.00554 | 0.0009 | 10.5776
0.5 | 0.1117 | 0.00553 | 0.0018 | 20.1989
1 | 0.1648 | 0.00549 | 0.0027 | 30.0182
1.5 | 0.2185 | 0.00549 | 0.0034 | 39.7996
2 | 0.2713 | 0.00548 | 0.0043 | 49.5073
2.5 | 0.3241 | 0.00552 | 0.0053 | 58.7138
3 | 0.3759 | 0.00556 | 0.0064 | 67.6079
3.5 | 0.428 | 0.00563 | 0.0074 | 76.0213
4 | 0.4797 | 0.00571 | 0.0085 | 84.0105
4.5 | 0.5307 | 0.00578 | 0.0097 | 91.8166
5 | 0.5813 | 0.0059 | 0.011 | 98.5254
5.5 | 0.6316 | 0.00599 | 0.0124 | 105.4424
6 | 0.6813 | 0.00614 | 0.0138 | 110.9609
6.5 | 0.7291 | 0.0063 | 0.0156 | 115.7302
7 | 0.7767 | 0.00646 | 0.0174 | 120.2322
7.5 | 0.8233 | 0.00666 | 0.0194 | 123.6186
8 | 0.868 | 0.00687 | 0.0218 | 126.3464
8.5 | 0.9107 | 0.0071 | 0.0245 | 128.2676
9 | 0.9468 | 0.00729 | 0.0286 | 129.8765
9.5 | 0.9773 | 0.00754 | 0.0337 | 129.6154
10 | 1.0091 | 0.00784 | 0.0385 | 128.7117
10.5 | 1.0405 | 0.0081 | 0.0433 | 128.4568
11 | 1.0692 | 0.00837 | 0.0485 | 127.7419
11.5 | 1.1061 | 0.0087 | 0.0517 | 127.1379
12 | 1.242 | 0.00949 | 0.0338 | 130.8746
12.5 | 1.309 | 0.01001 | 0.0305 | 130.7692
13 | 1.3717 | 0.01066 | 0.0279 | 128.6773
13.5 | 1.4156 | 0.01136 | 0.029 | 124.6127
14 | 1.455 | 0.01209 | 0.0308 | 120.3474
14.5 | 1.501 | 0.01295 | 0.0309 | 115.9073
15 | 1.5438 | 0.01395 | 0.0312 | 110.6667
15.5 | 1.586 | 0.01502 | 0.0314 | 105.5925
16 | 1.6185 | 0.01641 | 0.0327 | 98.6289
16.5 | 1.6371 | 0.01794 | 0.0363 | 91.2542
17 | 1.6565 | 0.01971 | 0.0391 | 84.0436
17.5 | 1.6762 | 0.02177 | 0.0412 | 76.9959
18 | 1.6942 | 0.02415 | 0.0428 | 70.1532
18.5 | 1.7118 | 0.02672 | 0.0441 | 64.0644
19 | 1.7193 | 0.03025 | 0.0453 | 56.8364
19.5 | 1.7302 | 0.03368 | 0.0459 | 51.3717
20 | 1.7358 | 0.03775 | 0.0463 | 45.9815

## 131. Re 16M Mach 0.10 (1)
BIGFOIL.COM POLAR EXPORT
Horten 19.00% thick 1.00% camber
Horten 19.00% thick 1.00% camber |  |  |  | Cl Max: | 1.746 | at alpha= | 19 | deg
JavaFoil+Calcfoil stall+Eppler ext transition |  |  |  | L/D Max: | 109.469 | at alpha= | 7 | deg
Re: | 16000000 |  |  | Cd Min: | 0.00813 | at alpha= | 4 | deg
Mach: | 0.1 |  |  | Cl=0 at alpha= | -0.41406 | deg
|  |  |  | @ Cl=0.1, Cd= | 0.0087592
|  |  |  | @ Cl=0.4, Cd= | 0.0085987
|  |  |  | @ Cl=0.6, Cd= | 0.0085461
alpha (deg) | Cl | Cd | Cm | Cl/Cd
-20 | -1.585 | 0.05439 | 0.017 | -29.134
-19.5 | -1.594 | 0.04854 | 0.017 | -32.829
-19 | -1.601 | 0.04308 | 0.017 | -37.156
-18.5 | -1.605 | 0.03827 | 0.017 | -41.944
-18 | -1.605 | 0.03397 | 0.017 | -47.245
-17.5 | -1.602 | 0.03027 | 0.016 | -52.911
-17 | -1.596 | 0.02705 | 0.016 | -58.974
-16.5 | -1.585 | 0.02441 | 0.016 | -64.936
-16 | -1.572 | 0.02219 | 0.016 | -70.81
-15.5 | -1.554 | 0.02031 | 0.015 | -76.526
-15 | -1.534 | 0.0187 | 0.015 | -81.996
-14.5 | -1.51 | 0.01733 | 0.015 | -87.09
-14 | -1.481 | 0.01618 | 0.015 | -91.531
-13.5 | -1.449 | 0.01523 | 0.014 | -95.187
-13 | -1.415 | 0.01437 | 0.014 | -98.429
-12.5 | -1.377 | 0.01365 | 0.014 | -100.886
-12 | -1.337 | 0.01301 | 0.013 | -102.771
-11.5 | -1.293 | 0.01247 | 0.013 | -103.691
-11 | -1.248 | 0.01193 | 0.012 | -104.592
-10.5 | -1.2 | 0.01151 | 0.012 | -104.222
-10 | -1.15 | 0.01109 | 0.012 | -103.641
-9.5 | -1.098 | 0.01069 | 0.011 | -102.694
-9 | -1.044 | 0.01039 | 0.011 | -100.486
-8.5 | -0.989 | 0.01008 | 0.01 | -98.157
-8 | -0.933 | 0.0089 | 0.01 | -104.822
-7.5 | -0.876 | 0.00907 | 0.009 | -96.487
-7 | -0.817 | 0.00883 | 0.009 | -92.535
-6.5 | -0.758 | 0.00912 | 0.008 | -83.088
-6 | -0.698 | 0.00893 | 0.008 | -78.113
-5.5 | -0.637 | 0.0088 | 0.008 | -72.427
-5 | -0.576 | 0.00863 | 0.007 | -66.712
-4.5 | -0.514 | 0.00899 | 0.007 | -57.195
-4 | -0.452 | 0.00874 | 0.006 | -51.715
-3.5 | -0.39 | 0.00861 | 0.006 | -45.234
-3 | -0.327 | 0.00851 | 0.005 | -38.421
-2.5 | -0.264 | 0.00892 | 0.005 | -29.604
-2 | -0.201 | 0.00886 | 0.004 | -22.684
-1.5 | -0.138 | 0.0087 | 0.004 | -15.816
-1 | -0.074 | 0.00867 | 0.003 | -8.561
-0.5 | -0.011 | 0.00867 | 0.003 | -1.239
0 | 0.053 | 0.00908 | 0.002 | 5.812
0.5 | 0.116 | 0.00865 | 0.002 | 13.434
1 | 0.18 | 0.00862 | 0.001 | 20.816
1.5 | 0.243 | 0.00863 | 0.001 | 28.119
2 | 0.306 | 0.00872 | 0 | 35.086
2.5 | 0.369 | 0.00883 | 0 | 41.76
3 | 0.432 | 0.00836 | -0.001 | 51.633
3.5 | 0.494 | 0.0085 | -0.001 | 58.131
4 | 0.557 | 0.00813 | -0.002 | 68.466
4.5 | 0.619 | 0.00873 | -0.002 | 70.909
5 | 0.68 | 0.00845 | -0.003 | 80.507
5.5 | 0.742 | 0.00859 | -0.003 | 86.291
6 | 0.802 | 0.00842 | -0.004 | 95.295
6.5 | 0.862 | 0.00862 | -0.004 | 100.008
7 | 0.922 | 0.00842 | -0.005 | 109.469
7.5 | 0.98 | 0.00955 | -0.005 | 102.645
8 | 1.038 | 0.00986 | -0.006 | 105.25
8.5 | 1.094 | 0.01021 | -0.006 | 107.176
9 | 1.149 | 0.0106 | -0.007 | 108.431
9.5 | 1.202 | 0.01103 | -0.007 | 109.014
10 | 1.254 | 0.01152 | -0.008 | 108.839
10.5 | 1.304 | 0.01207 | -0.008 | 107.973
11 | 1.351 | 0.0127 | -0.008 | 106.391
11.5 | 1.397 | 0.01341 | -0.009 | 104.132
12 | 1.439 | 0.01426 | -0.009 | 100.96
12.5 | 1.48 | 0.01521 | -0.01 | 97.257
13 | 1.517 | 0.0163 | -0.01 | 93.071
13.5 | 1.552 | 0.0176 | -0.011 | 88.223
14 | 1.585 | 0.01901 | -0.011 | 83.356
14.5 | 1.614 | 0.0208 | -0.011 | 77.563
15 | 1.64 | 0.0227 | -0.012 | 72.246
15.5 | 1.664 | 0.02474 | -0.012 | 67.252
16 | 1.685 | 0.02699 | -0.013 | 62.435
16.5 | 1.702 | 0.02968 | -0.013 | 57.344
17 | 1.716 | 0.03271 | -0.013 | 52.463
17.5 | 1.727 | 0.03582 | -0.014 | 48.222
18 | 1.737 | 0.03908 | -0.014 | 44.434
18.5 | 1.743 | 0.04274 | -0.014 | 40.777
19 | 1.746 | 0.04681 | -0.015 | 37.29
19.5 | 1.746 | 0.05114 | -0.015 | 34.149
20 | 1.743 | 0.0557 | -0.015 | 31.29

## 132. Re 16M Mach 0.10 (2)
BIGFOIL.COM POLAR EXPORT
Horten 19.00% thick 1.00% camber
Horten 19.00% thick 1.00% camber |  |  |  | Cl Max: | 1.7251 | at alpha= | 20 | deg
XFOIL ncrit=9 |  |  |  | L/D Max: | 129.834 | at alpha= | 12 | deg
Re: | 16000000 |  |  | Cd Min: | 0.04072 | at alpha= | 20 | deg
Mach: | 0.1 |  |  | Cl=0 at alpha= | -0.54806 | deg
|  |  |  | @ Cl=0.1, Cd= | 0.0055347
|  |  |  | @ Cl=0.4, Cd= | 0.0055992
|  |  |  | @ Cl=0.6, Cd= | 0.0059477
alpha (deg) | Cl | Cd | Cm | Cl/Cd
-13.5 | -1.1756 | 0.01045 | -0.0608 | -112.4976
-13 | -1.145 | 0.01011 | -0.0563 | -113.2542
-12.5 | -1.114 | 0.00971 | -0.0518 | -114.7271
-12 | -1.0783 | 0.00939 | -0.048 | -114.8349
-11.5 | -1.0459 | 0.00903 | -0.0435 | -115.825
-11 | -1.0072 | 0.00877 | -0.0401 | -114.8461
-10.5 | -0.9713 | 0.00845 | -0.036 | -114.9467
-10 | -0.9339 | 0.00818 | -0.0321 | -114.1687
-9.5 | -0.895 | 0.00794 | -0.0284 | -112.7204
-9 | -0.8588 | 0.00773 | -0.0241 | -111.0996
-8.5 | -0.819 | 0.00756 | -0.0205 | -108.3333
-8 | -0.7726 | 0.00738 | -0.0182 | -104.6883
-7.5 | -0.7249 | 0.00718 | -0.0163 | -100.961
-7 | -0.6764 | 0.00699 | -0.0144 | -96.7668
-6.5 | -0.6271 | 0.00682 | -0.0127 | -91.9501
-6 | -0.5769 | 0.00668 | -0.0112 | -86.3623
-5.5 | -0.5256 | 0.00652 | -0.0098 | -80.6135
-5 | -0.4738 | 0.00637 | -0.0086 | -74.3799
-4.5 | -0.4217 | 0.00624 | -0.0074 | -67.5801
-4 | -0.3694 | 0.00613 | -0.0063 | -60.261
-3.5 | -0.3164 | 0.00603 | -0.0053 | -52.471
-3 | -0.2629 | 0.00592 | -0.0043 | -44.4088
-2.5 | -0.2094 | 0.00583 | -0.0034 | -35.9177
-2 | -0.156 | 0.00577 | -0.0025 | -27.0364
-1.5 | -0.1027 | 0.0057 | -0.0016 | -18.0175
-1 | -0.0489 | 0.00562 | -0.0007 | -8.7011
-0.5 | 0.0052 | 0.00557 | 0.0001 | 0.93357
0 | 0.0591 | 0.00555 | 0.0009 | 10.6486
0.5 | 0.1126 | 0.00553 | 0.0018 | 20.3617
1 | 0.1658 | 0.0055 | 0.0027 | 30.1455
1.5 | 0.2198 | 0.0055 | 0.0035 | 39.9636
2 | 0.273 | 0.00549 | 0.0045 | 49.7268
2.5 | 0.326 | 0.00553 | 0.0054 | 58.9512
3 | 0.3782 | 0.00557 | 0.0065 | 67.8995
3.5 | 0.4304 | 0.00564 | 0.0076 | 76.3121
4 | 0.4824 | 0.00572 | 0.0088 | 84.3357
4.5 | 0.5336 | 0.0058 | 0.0101 | 92
5 | 0.5845 | 0.00592 | 0.0114 | 98.7331
5.5 | 0.6349 | 0.00601 | 0.0128 | 105.6406
6 | 0.6848 | 0.00616 | 0.0144 | 111.1688
6.5 | 0.7327 | 0.00632 | 0.0162 | 115.9335
7 | 0.7804 | 0.00649 | 0.0182 | 120.2465
7.5 | 0.827 | 0.00669 | 0.0203 | 123.6173
8 | 0.8717 | 0.0069 | 0.0227 | 126.3333
8.5 | 0.9141 | 0.00713 | 0.0256 | 128.2048
9 | 0.9465 | 0.00732 | 0.0306 | 129.3033
9.5 | 0.9791 | 0.00759 | 0.0355 | 128.9987
10 | 1.0107 | 0.0079 | 0.0404 | 127.9367
10.5 | 1.0413 | 0.00818 | 0.0454 | 127.2983
11 | 1.0694 | 0.00845 | 0.0508 | 126.5562
11.5 | 1.1174 | 0.00884 | 0.0518 | 126.4027
12 | 1.2529 | 0.00965 | 0.0343 | 129.8342
12.5 | 1.3178 | 0.01017 | 0.0316 | 129.5772
13 | 1.3799 | 0.01087 | 0.0293 | 126.9457
13.5 | 1.4117 | 0.01161 | 0.0329 | 121.5935
14 | 1.4615 | 0.01242 | 0.0326 | 117.6731
14.5 | 1.508 | 0.01329 | 0.0328 | 113.4688
15 | 1.5495 | 0.01443 | 0.0333 | 107.3805
15.5 | 1.5918 | 0.01558 | 0.0335 | 102.1694
16 | 1.6188 | 0.01717 | 0.0356 | 94.2807
16.5 | 1.6383 | 0.01877 | 0.039 | 87.2829
17 | 1.6563 | 0.02083 | 0.0417 | 79.5151
17.5 | 1.6759 | 0.02303 | 0.0436 | 72.7703
18 | 1.6923 | 0.0257 | 0.0452 | 65.8482
18.5 | 1.7081 | 0.02854 | 0.0464 | 59.8493
19 | 1.7135 | 0.03244 | 0.0473 | 52.8206
19.5 | 1.7225 | 0.03616 | 0.0479 | 47.6355
20 | 1.7251 | 0.04072 | 0.048 | 42.3649

## 133. Re 16M Mach 0.25 (1)
BIGFOIL.COM POLAR EXPORT
Horten 19.00% thick 1.00% camber
Horten 19.00% thick 1.00% camber |  |  |  | Cl Max: | 1.646 | at alpha= | 17 | deg
JavaFoil+Calcfoil stall+Eppler ext transition |  |  |  | L/D Max: | 104.624 | at alpha= | 9 | deg
Re: | 16000000 |  |  | Cd Min: | 0.00812 | at alpha= | 4.5 | deg
Mach: | 0.25 |  |  | Cl=0 at alpha= | -0.41539 | deg
|  |  |  | @ Cl=0.1, Cd= | 0.00837
|  |  |  | @ Cl=0.4, Cd= | 0.0085297
|  |  |  | @ Cl=0.6, Cd= | 0.0082512
alpha (deg) | Cl | Cd | Cm | Cl/Cd
-20 | -1.338 | 0.08596 | 0.016 | -15.565
-19.5 | -1.373 | 0.07555 | 0.016 | -18.178
-19 | -1.406 | 0.0659 | 0.016 | -21.331
-18.5 | -1.433 | 0.05778 | 0.016 | -24.807
-18 | -1.455 | 0.0502 | 0.016 | -28.991
-17.5 | -1.474 | 0.04339 | 0.016 | -33.969
-17 | -1.488 | 0.03764 | 0.016 | -39.526
-16.5 | -1.497 | 0.03257 | 0.016 | -45.971
-16 | -1.501 | 0.02857 | 0.016 | -52.553
-15.5 | -1.5 | 0.0254 | 0.016 | -59.037
-15 | -1.493 | 0.02274 | 0.015 | -65.65
-14.5 | -1.48 | 0.02057 | 0.015 | -71.98
-14 | -1.462 | 0.01873 | 0.015 | -78.074
-13.5 | -1.439 | 0.0173 | 0.014 | -83.205
-13 | -1.412 | 0.01609 | 0.014 | -87.751
-12.5 | -1.381 | 0.01505 | 0.014 | -91.765
-12 | -1.346 | 0.01418 | 0.013 | -94.898
-11.5 | -1.306 | 0.01344 | 0.013 | -97.181
-11 | -1.263 | 0.01281 | 0.013 | -98.649
-10.5 | -1.218 | 0.01218 | 0.012 | -99.948
-10 | -1.17 | 0.01171 | 0.012 | -99.875
-9.5 | -1.119 | 0.01128 | 0.011 | -99.181
-9 | -1.066 | 0.0109 | 0.011 | -97.804
-8.5 | -1.011 | 0.01055 | 0.011 | -95.781
-8 | -0.954 | 0.00988 | 0.01 | -96.619
-7.5 | -0.896 | 0.00866 | 0.01 | -103.435
-7 | -0.837 | 0.00882 | 0.009 | -94.849
-6.5 | -0.777 | 0.00856 | 0.009 | -90.735
-6 | -0.716 | 0.00879 | 0.008 | -81.359
-5.5 | -0.654 | 0.0086 | 0.008 | -76.035
-5 | -0.591 | 0.0089 | 0.007 | -66.428
-4.5 | -0.528 | 0.00867 | 0.007 | -60.88
-4 | -0.464 | 0.00852 | 0.006 | -54.496
-3.5 | -0.4 | 0.00881 | 0.006 | -45.429
-3 | -0.336 | 0.00875 | 0.005 | -38.377
-2.5 | -0.271 | 0.00865 | 0.005 | -31.345
-2 | -0.206 | 0.00906 | 0.004 | -22.771
-1.5 | -0.141 | 0.00893 | 0.004 | -15.83
-1 | -0.076 | 0.00886 | 0.003 | -8.61
-0.5 | -0.011 | 0.00838 | 0.003 | -1.316
0 | 0.054 | 0.00837 | 0.002 | 6.472
0.5 | 0.119 | 0.00837 | 0.002 | 14.256
1 | 0.184 | 0.0088 | 0.001 | 20.962
1.5 | 0.249 | 0.00887 | 0.001 | 28.108
2 | 0.314 | 0.00846 | 0 | 37.151
2.5 | 0.379 | 0.00851 | 0 | 44.519
3 | 0.443 | 0.00857 | -0.001 | 51.701
3.5 | 0.507 | 0.00825 | -0.001 | 61.487
4 | 0.571 | 0.00836 | -0.002 | 68.313
4.5 | 0.635 | 0.00812 | -0.002 | 78.24
5 | 0.698 | 0.00874 | -0.003 | 79.902
5.5 | 0.761 | 0.00849 | -0.003 | 89.576
6 | 0.823 | 0.00829 | -0.004 | 99.29
6.5 | 0.884 | 0.00936 | -0.004 | 94.465
7 | 0.944 | 0.00963 | -0.005 | 97.997
7.5 | 1.003 | 0.00993 | -0.005 | 101.07
8 | 1.061 | 0.01033 | -0.006 | 102.755
8.5 | 1.118 | 0.01074 | -0.006 | 104.056
9 | 1.173 | 0.01121 | -0.007 | 104.624
9.5 | 1.225 | 0.01175 | -0.007 | 104.33
10 | 1.276 | 0.01235 | -0.008 | 103.292
10.5 | 1.324 | 0.01306 | -0.008 | 101.44
11 | 1.37 | 0.01388 | -0.009 | 98.648
11.5 | 1.412 | 0.01481 | -0.009 | 95.331
12 | 1.452 | 0.01593 | -0.01 | 91.148
12.5 | 1.488 | 0.01722 | -0.01 | 86.438
13 | 1.521 | 0.01873 | -0.01 | 81.21
13.5 | 1.551 | 0.02044 | -0.011 | 75.864
14 | 1.576 | 0.02238 | -0.011 | 70.424
14.5 | 1.598 | 0.02465 | -0.012 | 64.829
15 | 1.616 | 0.02732 | -0.012 | 59.135
15.5 | 1.63 | 0.03006 | -0.012 | 54.229
16 | 1.64 | 0.03334 | -0.013 | 49.195
16.5 | 1.645 | 0.03689 | -0.013 | 44.59
17 | 1.646 | 0.04073 | -0.013 | 40.408
17.5 | 1.642 | 0.04494 | -0.014 | 36.542
18 | 1.634 | 0.04978 | -0.014 | 32.832
18.5 | 1.622 | 0.05501 | -0.014 | 29.482
19 | 1.605 | 0.06082 | -0.014 | 26.389
19.5 | 1.585 | 0.06666 | -0.015 | 23.773
20 | 1.558 | 0.07321 | -0.015 | 21.277

## 134. Re 16M Mach 0.25 (2)
BIGFOIL.COM POLAR EXPORT
Horten 19.00% thick 1.00% camber
Horten 19.00% thick 1.00% camber |  |  |  | Cl Max: | 1.0756 | at alpha= | 11 | deg
XFOIL ncrit=9 |  |  |  | L/D Max: | 126.049 | at alpha= | 8.5 | deg
Re: | 16000000 |  |  | Cd Min: | 0.03969 | at alpha= | -20 | deg
Mach: | 0.25 |  |  | Cl=0 at alpha= | -0.56093 | deg
|  |  |  | @ Cl=0.1, Cd= | 0.00558
|  |  |  | @ Cl=0.4, Cd= | 0.0056325
|  |  |  | @ Cl=0.6, Cd= | 0.0060063
alpha (deg) | Cl | Cd | Cm | Cl/Cd
-20 | -1.7389 | 0.03969 | -0.0661 | -43.812
-19.5 | -1.7328 | 0.03516 | -0.0656 | -49.2833
-19 | -1.7179 | 0.03158 | -0.0645 | -54.3984
-18.5 | -1.7068 | 0.02793 | -0.0628 | -61.1099
-18 | -1.6871 | 0.02512 | -0.0608 | -67.1616
-17.5 | -1.6681 | 0.02248 | -0.0582 | -74.2037
-17 | -1.6413 | 0.0205 | -0.0555 | -80.0634
-16.5 | -1.6144 | 0.01868 | -0.0524 | -86.424
-16 | -1.5883 | 0.017 | -0.0488 | -93.4294
-15.5 | -1.5421 | 0.01567 | -0.048 | -98.411
-15 | -1.4852 | 0.01449 | -0.0487 | -102.4983
-14.5 | -1.4153 | 0.01335 | -0.0518 | -106.015
-14 | -1.38 | 0.01256 | -0.0479 | -109.8726
-13.5 | -1.2091 | 0.01159 | -0.0701 | -104.3227
-13 | -1.1596 | 0.01097 | -0.0688 | -105.7065
-12.5 | -1.125 | 0.01048 | -0.0644 | -107.3473
-12 | -1.0918 | 0.00997 | -0.0596 | -109.5085
-11.5 | -1.0548 | 0.0096 | -0.0553 | -109.875
-11 | -1.0187 | 0.00918 | -0.0507 | -110.9695
-10.5 | -0.9806 | 0.00886 | -0.0463 | -110.6772
-10 | -0.9414 | 0.00854 | -0.0421 | -110.2342
-9.5 | -0.9022 | 0.00823 | -0.0378 | -109.6233
-9 | -0.8623 | 0.00796 | -0.0336 | -108.3291
-8.5 | -0.821 | 0.00771 | -0.0295 | -106.4851
-8 | -0.784 | 0.00752 | -0.0246 | -104.2553
-7.5 | -0.7401 | 0.00733 | -0.0211 | -100.9686
-7 | -0.6908 | 0.00713 | -0.0187 | -96.8864
-6.5 | -0.641 | 0.00694 | -0.0164 | -92.3631
-6 | -0.5899 | 0.00678 | -0.0144 | -87.0059
-5.5 | -0.5379 | 0.00663 | -0.0126 | -81.1312
-5 | -0.4848 | 0.00648 | -0.011 | -74.8148
-4.5 | -0.4314 | 0.00633 | -0.0095 | -68.1517
-4 | -0.3779 | 0.0062 | -0.008 | -60.9516
-3.5 | -0.3239 | 0.00609 | -0.0067 | -53.1856
-3 | -0.2692 | 0.00597 | -0.0055 | -45.0921
-2.5 | -0.214 | 0.00588 | -0.0044 | -36.3946
-2 | -0.1588 | 0.00581 | -0.0033 | -27.3322
-1.5 | -0.104 | 0.00575 | -0.0022 | -18.087
-1 | -0.049 | 0.00568 | -0.0011 | -8.6268
-0.5 | 0.0068 | 0.00561 | -0.0002 | 1.2121
0 | 0.0622 | 0.00558 | 0.0008 | 11.147
0.5 | 0.1175 | 0.00558 | 0.0018 | 21.0573
1 | 0.1718 | 0.00555 | 0.003 | 30.955
1.5 | 0.2271 | 0.00556 | 0.004 | 40.8453
2 | 0.2819 | 0.00555 | 0.0052 | 50.7928
2.5 | 0.3368 | 0.00557 | 0.0063 | 60.4668
3 | 0.3904 | 0.00562 | 0.0076 | 69.4662
3.5 | 0.444 | 0.00569 | 0.0089 | 78.0316
4 | 0.4972 | 0.00579 | 0.0104 | 85.8722
4.5 | 0.5493 | 0.00588 | 0.012 | 93.4184
5 | 0.6015 | 0.00601 | 0.0137 | 100.0832
5.5 | 0.6525 | 0.00612 | 0.0156 | 106.6176
6 | 0.7031 | 0.0063 | 0.0176 | 111.6032
6.5 | 0.7516 | 0.00647 | 0.02 | 116.1669
7 | 0.7993 | 0.00665 | 0.0226 | 120.1955
7.5 | 0.8451 | 0.00687 | 0.0255 | 123.0131
8 | 0.8863 | 0.00707 | 0.0294 | 125.3607
8.5 | 0.9189 | 0.00729 | 0.0351 | 126.0494
9 | 0.9533 | 0.00757 | 0.0403 | 125.9313
9.5 | 0.9879 | 0.00789 | 0.0453 | 125.2091
10 | 1.0202 | 0.00825 | 0.0506 | 123.6606
10.5 | 1.0508 | 0.00862 | 0.0561 | 121.9026
11 | 1.0756 | 0.00899 | 0.0625 | 119.644

## 135. Re 16M Mach 0.50 (1)
BIGFOIL.COM POLAR EXPORT
Horten 19.00% thick 1.00% camber
Horten 19.00% thick 1.00% camber |  |  |  | Cl Max: | 1.347 | at alpha= | 11 | deg
JavaFoil+Calcfoil stall+Eppler ext transition |  |  |  | L/D Max: | 89.778 | at alpha= | 7 | deg
Re: | 16000000 |  |  | Cd Min: | 0.00794 | at alpha= | 3 | deg
Mach: | 0.5 |  |  | Cl=0 at alpha= | -0.41667 | deg
|  |  |  | @ Cl=0.1, Cd= | 0.0082864
|  |  |  | @ Cl=0.4, Cd= | 0.0081333
|  |  |  | @ Cl=0.6, Cd= | 0.0085869
alpha (deg) | Cl | Cd | Cm | Cl/Cd
-15.5 | -0.866 | 0.1304 | 0.012 | -6.64
-15 | -0.836 | 0.12364 | 0.011 | -6.761
-14.5 | -0.807 | 0.11754 | 0.011 | -6.868
-14 | -0.807 | 0.08095 | 0.013 | -9.968
-13.5 | -0.794 | 0.06545 | 0.013 | -12.134
-13 | -0.794 | 0.0451 | 0.014 | -17.607
-12.5 | -0.77 | 0.04027 | 0.014 | -19.124
-12 | -0.722 | 0.04847 | 0.013 | -14.894
-11.5 | -1.047 | 0.03037 | 0.014 | -34.473
-11 | -1.151 | 0.02267 | 0.014 | -50.783
-10.5 | -1.182 | 0.01886 | 0.013 | -62.667
-10 | -1.18 | 0.01667 | 0.013 | -70.786
-9.5 | -1.158 | 0.01503 | 0.013 | -77.057
-9 | -1.123 | 0.01389 | 0.012 | -80.852
-8.5 | -1.08 | 0.01293 | 0.012 | -83.549
-8 | -1.03 | 0.01217 | 0.011 | -84.641
-7.5 | -0.975 | 0.01152 | 0.011 | -84.599
-7 | -0.916 | 0.01097 | 0.01 | -83.454
-6.5 | -0.854 | 0.01055 | 0.01 | -80.878
-6 | -0.789 | 0.01014 | 0.009 | -77.849
-5.5 | -0.723 | 0.00979 | 0.009 | -73.856
-5 | -0.655 | 0.00861 | 0.008 | -76.06
-4.5 | -0.586 | 0.0088 | 0.008 | -66.553
-4 | -0.516 | 0.00818 | 0.007 | -63.104
-3.5 | -0.445 | 0.00847 | 0.006 | -52.59
-3 | -0.374 | 0.00828 | 0.006 | -45.135
-2.5 | -0.302 | 0.00852 | 0.005 | -35.453
-2 | -0.23 | 0.00849 | 0.005 | -27.101
-1.5 | -0.158 | 0.00837 | 0.004 | -18.84
-1 | -0.085 | 0.00838 | 0.004 | -10.153
-0.5 | -0.012 | 0.00827 | 0.003 | -1.489
0 | 0.06 | 0.00827 | 0.003 | 7.317
0.5 | 0.133 | 0.0083 | 0.002 | 16.04
1 | 0.206 | 0.00829 | 0.001 | 24.807
1.5 | 0.278 | 0.00838 | 0.001 | 33.184
2 | 0.35 | 0.00805 | 0 | 43.468
2.5 | 0.422 | 0.00817 | 0 | 51.623
3 | 0.493 | 0.00794 | -0.001 | 62.131
3.5 | 0.564 | 0.00809 | -0.001 | 69.699
4 | 0.635 | 0.00907 | -0.002 | 69.98
4.5 | 0.704 | 0.00931 | -0.003 | 75.603
5 | 0.773 | 0.00954 | -0.003 | 80.982
5.5 | 0.84 | 0.00996 | -0.004 | 84.409
6 | 0.906 | 0.01035 | -0.004 | 87.595
6.5 | 0.97 | 0.01086 | -0.005 | 89.36
7 | 1.032 | 0.0115 | -0.005 | 89.778
7.5 | 1.091 | 0.01222 | -0.006 | 89.274
8 | 1.147 | 0.0131 | -0.006 | 87.535
8.5 | 1.198 | 0.01418 | -0.007 | 84.497
9 | 1.244 | 0.01573 | -0.007 | 79.075
9.5 | 1.284 | 0.01732 | -0.008 | 74.105
10 | 1.316 | 0.01936 | -0.008 | 67.96
10.5 | 1.339 | 0.02186 | -0.009 | 61.224
11 | 1.347 | 0.02509 | -0.009 | 53.686
11.5 | 1.337 | 0.02924 | -0.01 | 45.728
12 | 1.295 | 0.03473 | -0.01 | 37.3
12.5 | 1.168 | 0.04366 | -0.01 | 26.746
13 | 0.844 | 0.05353 | -0.01 | 15.762
13.5 | 0.877 | 0.05274 | -0.011 | 16.63
14 | 0.89 | 0.06744 | -0.011 | 13.189
14.5 | 0.879 | 0.10372 | -0.01 | 8.472
15 | 0.897 | 0.12024 | -0.01 | 7.457
15.5 | 0.916 | 0.14261 | -0.009 | 6.424
16 | 0.946 | 0.14979 | -0.01 | 6.314

## 136. Re 16M Mach 0.50 (2)
BIGFOIL.COM POLAR EXPORT
Horten 19.00% thick 1.00% camber
Horten 19.00% thick 1.00% camber |  |  |  | Cl Max: | 1.5424 | at alpha= | 14.5 | deg
XFOIL ncrit=9 |  |  |  | L/D Max: | 112.231 | at alpha= | 7 | deg
Re: | 16000000 |  |  | Cd Min: | 0.12835 | at alpha= | 19.5 | deg
Mach: | 0.5 |  |  | Cl=0 at alpha= | -0.6248 | deg
|  |  |  | @ Cl=0.1, Cd= | 0.0058147
|  |  |  | @ Cl=0.4, Cd= | 0.0059062
|  |  |  | @ Cl=0.6, Cd= | 0.0062214
alpha (deg) | Cl | Cd | Cm | Cl/Cd
-19.5 | -0.9737 | 0.12114 | -0.0525 | -8.0378
-19 | -1.0319 | 0.11123 | -0.0605 | -9.2772
-17.5 | -1.3128 | 0.08745 | -0.0759 | -15.012
-17 | -1.3649 | 0.07599 | -0.0823 | -17.9616
-16.5 | -1.4074 | 0.06568 | -0.0872 | -21.4281
-16 | -1.4499 | 0.05569 | -0.0911 | -26.0352
-15.5 | -1.4906 | 0.04628 | -0.0938 | -32.2083
-14.5 | -1.5308 | 0.0295 | -0.0979 | -51.8915
-13.5 | -1.4774 | 0.02084 | -0.0932 | -70.8925
-12 | -1.184 | 0.01469 | -0.1032 | -80.599
-11.5 | -1.1231 | 0.01342 | -0.1004 | -83.6885
-11 | -1.0745 | 0.01234 | -0.0955 | -87.0746
-10.5 | -1.0282 | 0.01148 | -0.0899 | -89.5645
-10 | -0.9842 | 0.0107 | -0.0838 | -91.9813
-9 | -0.8948 | 0.0095 | -0.0715 | -94.1895
-8.5 | -0.8482 | 0.00902 | -0.0656 | -94.0355
-8 | -0.803 | 0.00857 | -0.0595 | -93.6989
-7.5 | -0.7558 | 0.00819 | -0.0537 | -92.2833
-7 | -0.7073 | 0.00785 | -0.0481 | -90.1019
-6.5 | -0.6596 | 0.00755 | -0.0426 | -87.3642
-6 | -0.6109 | 0.00727 | -0.0372 | -84.0303
-5.5 | -0.5616 | 0.00701 | -0.032 | -80.1141
-5 | -0.5173 | 0.00687 | -0.0259 | -75.2984
-4.5 | -0.4646 | 0.00673 | -0.0215 | -69.0342
-4 | -0.4073 | 0.00658 | -0.0182 | -61.8997
-3.5 | -0.3482 | 0.00641 | -0.0153 | -54.3214
-3 | -0.2887 | 0.0063 | -0.0126 | -45.8254
-2.5 | -0.2292 | 0.00619 | -0.01 | -37.0275
-2 | -0.1688 | 0.00608 | -0.0076 | -27.7632
-1.5 | -0.1076 | 0.00598 | -0.0055 | -17.9933
-1 | -0.046 | 0.00592 | -0.0035 | -7.7703
-0.5 | 0.0153 | 0.00588 | -0.0014 | 2.602
0 | 0.0763 | 0.00583 | 0.0007 | 13.0875
0.5 | 0.1381 | 0.00579 | 0.0026 | 23.8515
1 | 0.2001 | 0.00579 | 0.0045 | 34.5596
1.5 | 0.2606 | 0.00579 | 0.0067 | 45.0086
2 | 0.3209 | 0.00584 | 0.009 | 54.9486
2.5 | 0.3803 | 0.00588 | 0.0115 | 64.6769
3 | 0.4404 | 0.00596 | 0.014 | 73.8926
3.5 | 0.4988 | 0.00603 | 0.0168 | 82.7197
4 | 0.5574 | 0.00613 | 0.0198 | 90.9299
4.5 | 0.6133 | 0.00625 | 0.0233 | 98.128
5 | 0.6672 | 0.00642 | 0.0273 | 103.9252
5.5 | 0.7117 | 0.00658 | 0.0332 | 108.1611
6 | 0.7526 | 0.00679 | 0.0399 | 110.8395
6.5 | 0.7941 | 0.00709 | 0.0464 | 112.0028
7 | 0.835 | 0.00744 | 0.0529 | 112.2312
7.5 | 0.8752 | 0.00782 | 0.0596 | 111.9182
8.5 | 0.9554 | 0.00885 | 0.0724 | 107.9548
9 | 1.0001 | 0.00955 | 0.0776 | 104.7225
9.5 | 1.0762 | 0.01045 | 0.0769 | 102.9856
10 | 1.2145 | 0.01179 | 0.0651 | 103.011
10.5 | 1.2748 | 0.01312 | 0.0669 | 97.1646
11 | 1.3281 | 0.01473 | 0.0692 | 90.1629
11.5 | 1.3848 | 0.01692 | 0.0701 | 81.844
12 | 1.4254 | 0.01954 | 0.0727 | 72.9478
12.5 | 1.4589 | 0.02268 | 0.0753 | 64.3254
13 | 1.4932 | 0.02651 | 0.0761 | 56.3259
13.5 | 1.5226 | 0.03077 | 0.0767 | 49.4833
14 | 1.5391 | 0.03604 | 0.0767 | 42.7053
14.5 | 1.5424 | 0.04163 | 0.0776 | 37.0502
15 | 1.5256 | 0.0481 | 0.0789 | 31.7173
15.5 | 1.5083 | 0.0548 | 0.0797 | 27.5237
16 | 1.4894 | 0.06199 | 0.0793 | 24.0265
16.5 | 1.4613 | 0.07031 | 0.0775 | 20.7837
17 | 1.4286 | 0.07938 | 0.0746 | 17.997
17.5 | 1.4054 | 0.08796 | 0.0717 | 15.9777
18 | 1.3698 | 0.09794 | 0.0671 | 13.9861
18.5 | 1.3418 | 0.10764 | 0.0625 | 12.4656
19 | 1.3069 | 0.11827 | 0.0566 | 11.0501
19.5 | 1.2823 | 0.12835 | 0.0508 | 9.9907

## 137. Re 18M Mach 0.00 (1)
BIGFOIL.COM POLAR EXPORT
Horten 19.00% thick 1.00% camber
Horten 19.00% thick 1.00% camber |  |  |  | Cl Max: | 1.769 | at alpha= | 19.5 | deg
JavaFoil+Calcfoil stall+Eppler ext transition |  |  |  | L/D Max: | 110.945 | at alpha= | 10 | deg
Re: | 18000000 |  |  | Cd Min: | 0.00829 | at alpha= | 3 | deg
Mach: | 0 |  |  | Cl=0 at alpha= | -0.4127 | deg
|  |  |  | @ Cl=0.1, Cd= | 0.008695
|  |  |  | @ Cl=0.4, Cd= | 0.0085138
|  |  |  | @ Cl=0.6, Cd= | 0.0087477
alpha (deg) | Cl | Cd | Cm | Cl/Cd
-20 | -1.618 | 0.04944 | 0.017 | -32.727
-19.5 | -1.624 | 0.04403 | 0.017 | -36.892
-19 | -1.628 | 0.03919 | 0.017 | -41.544
-18.5 | -1.629 | 0.03496 | 0.017 | -46.598
-18 | -1.626 | 0.03128 | 0.017 | -51.964
-17.5 | -1.619 | 0.02803 | 0.016 | -57.776
-17 | -1.61 | 0.02525 | 0.016 | -63.767
-16.5 | -1.598 | 0.02287 | 0.016 | -69.871
-16 | -1.582 | 0.0209 | 0.016 | -75.687
-15.5 | -1.562 | 0.01922 | 0.015 | -81.296
-15 | -1.54 | 0.01778 | 0.015 | -86.583
-14.5 | -1.514 | 0.01657 | 0.015 | -91.354
-14 | -1.484 | 0.0155 | 0.015 | -95.72
-13.5 | -1.451 | 0.01466 | 0.014 | -98.954
-13 | -1.415 | 0.0139 | 0.014 | -101.81
-12.5 | -1.376 | 0.01322 | 0.013 | -104.094
-12 | -1.335 | 0.01264 | 0.013 | -105.657
-11.5 | -1.291 | 0.01211 | 0.013 | -106.586
-11 | -1.245 | 0.01162 | 0.012 | -107.147
-10.5 | -1.196 | 0.01122 | 0.012 | -106.603
-10 | -1.146 | 0.01086 | 0.011 | -105.561
-9.5 | -1.094 | 0.01047 | 0.011 | -104.503
-9 | -1.04 | 0.01019 | 0.011 | -102.081
-8.5 | -0.985 | 0.00897 | 0.01 | -109.887
-8 | -0.929 | 0.00919 | 0.01 | -101.138
-7.5 | -0.872 | 0.00887 | 0.009 | -98.253
-7 | -0.814 | 0.00914 | 0.009 | -89.053
-6.5 | -0.754 | 0.00896 | 0.008 | -84.204
-6 | -0.695 | 0.00926 | 0.008 | -74.978
-5.5 | -0.634 | 0.00909 | 0.007 | -69.76
-5 | -0.573 | 0.00897 | 0.007 | -63.886
-4.5 | -0.512 | 0.00881 | 0.007 | -58.08
-4 | -0.45 | 0.00862 | 0.006 | -52.186
-3.5 | -0.388 | 0.0085 | 0.006 | -45.609
-3 | -0.325 | 0.00896 | 0.005 | -36.297
-2.5 | -0.263 | 0.00881 | 0.005 | -29.831
-2 | -0.2 | 0.00868 | 0.004 | -23.041
-1.5 | -0.137 | 0.0086 | 0.004 | -15.915
-1 | -0.074 | 0.00851 | 0.003 | -8.676
-0.5 | -0.011 | 0.00858 | 0.003 | -1.246
0 | 0.052 | 0.00898 | 0.002 | 5.847
0.5 | 0.116 | 0.0086 | 0.002 | 13.437
1 | 0.179 | 0.00854 | 0.001 | 20.908
1.5 | 0.242 | 0.00856 | 0.001 | 28.227
2 | 0.304 | 0.00865 | 0 | 35.207
2.5 | 0.367 | 0.00876 | 0 | 41.914
3 | 0.43 | 0.00829 | -0.001 | 51.801
3.5 | 0.492 | 0.00843 | -0.001 | 58.347
4 | 0.554 | 0.009 | -0.002 | 61.57
4.5 | 0.616 | 0.00866 | -0.002 | 71.132
5 | 0.677 | 0.00877 | -0.003 | 77.203
5.5 | 0.738 | 0.00851 | -0.003 | 86.721
6 | 0.799 | 0.00868 | -0.004 | 92.013
6.5 | 0.859 | 0.00849 | -0.004 | 101.16
7 | 0.918 | 0.00832 | -0.005 | 110.311
7.5 | 0.976 | 0.00942 | -0.005 | 103.604
8 | 1.034 | 0.00972 | -0.006 | 106.363
8.5 | 1.09 | 0.01005 | -0.006 | 108.487
9 | 1.145 | 0.01041 | -0.007 | 109.95
9.5 | 1.199 | 0.01081 | -0.007 | 110.837
10 | 1.25 | 0.01127 | -0.008 | 110.945
10.5 | 1.301 | 0.01177 | -0.008 | 110.465
11 | 1.348 | 0.01236 | -0.008 | 109.14
11.5 | 1.394 | 0.01301 | -0.009 | 107.201
12 | 1.438 | 0.01378 | -0.009 | 104.368
12.5 | 1.479 | 0.01463 | -0.01 | 101.116
13 | 1.517 | 0.01566 | -0.01 | 96.89
13.5 | 1.553 | 0.01682 | -0.011 | 92.369
14 | 1.586 | 0.01828 | -0.011 | 86.777
14.5 | 1.617 | 0.01981 | -0.011 | 81.623
15 | 1.644 | 0.02152 | -0.012 | 76.405
15.5 | 1.67 | 0.02337 | -0.012 | 71.434
16 | 1.692 | 0.02554 | -0.013 | 66.25
16.5 | 1.711 | 0.02817 | -0.013 | 60.725
17 | 1.727 | 0.0308 | -0.013 | 56.072
17.5 | 1.74 | 0.03362 | -0.014 | 51.76
18 | 1.752 | 0.03666 | -0.014 | 47.773
18.5 | 1.759 | 0.04023 | -0.014 | 43.731
19 | 1.765 | 0.04387 | -0.015 | 40.243
19.5 | 1.769 | 0.04793 | -0.015 | 36.898
20 | 1.768 | 0.05205 | -0.015 | 33.973

## 138. Re 18M Mach 0.00 (2)
BIGFOIL.COM POLAR EXPORT
Horten 19.00% thick 1.00% camber
Horten 19.00% thick 1.00% camber |  |  |  | Cl Max: | 1.7477 | at alpha= | 20 | deg
XFOIL ncrit=9 |  |  |  | L/D Max: | 132.262 | at alpha= | 12.5 | deg
Re: | 18000000 |  |  | Cd Min: | 0.03663 | at alpha= | 20 | deg
Mach: | 0 |  |  | Cl=0 at alpha= | -0.54392 | deg
|  |  |  | @ Cl=0.1, Cd= | 0.0054691
|  |  |  | @ Cl=0.4, Cd= | 0.00556
|  |  |  | @ Cl=0.6, Cd= | 0.00591
alpha (deg) | Cl | Cd | Cm | Cl/Cd
-14 | -1.2101 | 0.01056 | -0.0616 | -114.5928
-13.5 | -1.1821 | 0.01018 | -0.0569 | -116.1198
-13 | -1.1497 | 0.00983 | -0.0528 | -116.9583
-12 | -1.084 | 0.00914 | -0.0445 | -118.5996
-11.5 | -1.0488 | 0.00883 | -0.0406 | -118.7769
-11 | -1.0124 | 0.00856 | -0.0368 | -118.271
-10.5 | -0.9747 | 0.00828 | -0.0332 | -117.7174
-10 | -0.9379 | 0.00803 | -0.0293 | -116.7995
-9.5 | -0.9001 | 0.00778 | -0.0255 | -115.6941
-9 | -0.8641 | 0.00764 | -0.0212 | -113.1021
-8.5 | -0.8192 | 0.00744 | -0.0188 | -110.1075
-8 | -0.773 | 0.00725 | -0.0167 | -106.6207
-7.5 | -0.7256 | 0.00706 | -0.0147 | -102.7762
-7 | -0.6767 | 0.00689 | -0.0131 | -98.2148
-6.5 | -0.6264 | 0.00673 | -0.0117 | -93.0758
-6 | -0.5756 | 0.00659 | -0.0104 | -87.3445
-5.5 | -0.5247 | 0.00644 | -0.0091 | -81.4752
-5 | -0.4734 | 0.00632 | -0.0079 | -74.9051
-4.5 | -0.4214 | 0.00618 | -0.0068 | -68.1877
-4 | -0.3685 | 0.00605 | -0.0058 | -60.9091
-3.5 | -0.316 | 0.00595 | -0.0048 | -53.1092
-3 | -0.2633 | 0.00586 | -0.0038 | -44.9317
-2.5 | -0.21 | 0.00577 | -0.003 | -36.3951
-2 | -0.156 | 0.00568 | -0.0023 | -27.4648
-1.5 | -0.1024 | 0.00563 | -0.0015 | -18.1883
-1 | -0.0488 | 0.0056 | -0.0007 | -8.7143
-0.5 | 0.0047 | 0.00555 | 0.0002 | 0.84685
0 | 0.0584 | 0.0055 | 0.0009 | 10.6182
0.5 | 0.1122 | 0.00546 | 0.0017 | 20.5495
1 | 0.1658 | 0.00547 | 0.0025 | 30.3108
1.5 | 0.2184 | 0.00547 | 0.0034 | 39.9269
2 | 0.2718 | 0.00548 | 0.0043 | 49.5985
2.5 | 0.3249 | 0.00552 | 0.0051 | 58.8587
3 | 0.3774 | 0.00553 | 0.0061 | 68.2459
3.5 | 0.4301 | 0.0056 | 0.007 | 76.8036
4 | 0.4816 | 0.00567 | 0.0082 | 84.9383
4.5 | 0.5328 | 0.00576 | 0.0093 | 92.5
5 | 0.5834 | 0.00587 | 0.0106 | 99.3867
5.5 | 0.6332 | 0.00599 | 0.0121 | 105.7095
6 | 0.6828 | 0.00614 | 0.0135 | 111.2052
6.5 | 0.7309 | 0.00629 | 0.0153 | 116.2003
7 | 0.7786 | 0.00646 | 0.0171 | 120.5263
7.5 | 0.8257 | 0.00665 | 0.0189 | 124.1654
8 | 0.8704 | 0.00685 | 0.0213 | 127.0657
8.5 | 0.9132 | 0.00707 | 0.024 | 129.1655
9 | 0.9541 | 0.00726 | 0.0271 | 131.4187
9.5 | 0.9845 | 0.00746 | 0.0323 | 131.9705
10 | 1.0166 | 0.00774 | 0.0371 | 131.3437
10.5 | 1.0475 | 0.00804 | 0.0419 | 130.2861
11 | 1.0766 | 0.00835 | 0.047 | 128.9341
11.5 | 1.0988 | 0.00862 | 0.0534 | 127.471
12 | 1.2339 | 0.00936 | 0.0357 | 131.8269
12.5 | 1.3041 | 0.00986 | 0.0318 | 132.2617
13 | 1.3652 | 0.01045 | 0.0295 | 130.6411
13.5 | 1.4217 | 0.0111 | 0.0282 | 128.0811
14 | 1.4527 | 0.01187 | 0.0316 | 122.3842
14.5 | 1.5014 | 0.01261 | 0.0313 | 119.0642
15 | 1.5429 | 0.01363 | 0.0319 | 113.1988
15.5 | 1.5848 | 0.01466 | 0.0323 | 108.1037
16 | 1.622 | 0.01598 | 0.0328 | 101.5019
16.5 | 1.6473 | 0.01745 | 0.0353 | 94.4011
17 | 1.6637 | 0.01926 | 0.0386 | 86.3811
17.5 | 1.6864 | 0.02109 | 0.0406 | 79.9621
18 | 1.7051 | 0.02335 | 0.0424 | 73.0236
18.5 | 1.7183 | 0.02621 | 0.0439 | 65.5589
19 | 1.7342 | 0.029 | 0.0449 | 59.8
19.5 | 1.7407 | 0.03279 | 0.0457 | 53.0863
20 | 1.7477 | 0.03663 | 0.0462 | 47.7123

## 139. Re 18M Mach 0.10 (1)
BIGFOIL.COM POLAR EXPORT
Horten 19.00% thick 1.00% camber
Horten 19.00% thick 1.00% camber |  |  |  | Cl Max: | 1.749 | at alpha= | 19.5 | deg
JavaFoil+Calcfoil stall+Eppler ext transition |  |  |  | L/D Max: | 110.208 | at alpha= | 9.5 | deg
Re: | 18000000 |  |  | Cd Min: | 0.00837 | at alpha= | 3 | deg
Mach: | 0.1 |  |  | Cl=0 at alpha= | -0.41406 | deg
|  |  |  | @ Cl=0.1, Cd= | 0.008737
|  |  |  | @ Cl=0.4, Cd= | 0.0085579
|  |  |  | @ Cl=0.6, Cd= | 0.0086516
alpha (deg) | Cl | Cd | Cm | Cl/Cd
-20 | -1.587 | 0.05325 | 0.017 | -29.797
-19.5 | -1.597 | 0.04705 | 0.017 | -33.941
-19 | -1.604 | 0.04194 | 0.017 | -38.24
-18.5 | -1.608 | 0.03723 | 0.017 | -43.181
-18 | -1.607 | 0.03319 | 0.017 | -48.435
-17.5 | -1.604 | 0.02957 | 0.016 | -54.238
-17 | -1.597 | 0.02652 | 0.016 | -60.233
-16.5 | -1.587 | 0.02387 | 0.016 | -66.511
-16 | -1.574 | 0.02166 | 0.016 | -72.676
-15.5 | -1.556 | 0.01983 | 0.015 | -78.475
-15 | -1.535 | 0.01832 | 0.015 | -83.829
-14.5 | -1.511 | 0.01702 | 0.015 | -88.775
-14 | -1.483 | 0.01588 | 0.015 | -93.383
-13.5 | -1.451 | 0.01495 | 0.014 | -97.019
-13 | -1.416 | 0.01416 | 0.014 | -99.957
-12.5 | -1.378 | 0.01344 | 0.014 | -102.561
-12 | -1.338 | 0.01279 | 0.013 | -104.563
-11.5 | -1.294 | 0.01228 | 0.013 | -105.355
-11 | -1.248 | 0.01176 | 0.012 | -106.088
-10.5 | -1.2 | 0.01135 | 0.012 | -105.729
-10 | -1.15 | 0.01095 | 0.012 | -105.067
-9.5 | -1.098 | 0.01055 | 0.011 | -104.108
-9 | -1.044 | 0.01026 | 0.011 | -101.801
-8.5 | -0.99 | 0.00905 | 0.01 | -109.281
-8 | -0.933 | 0.00879 | 0.01 | -106.138
-7.5 | -0.876 | 0.00896 | 0.009 | -97.765
-7 | -0.817 | 0.00922 | 0.009 | -88.649
-6.5 | -0.758 | 0.00899 | 0.008 | -84.294
-6 | -0.698 | 0.00929 | 0.008 | -75.132
-5.5 | -0.637 | 0.00911 | 0.008 | -69.944
-5 | -0.576 | 0.00899 | 0.007 | -64.078
-4.5 | -0.514 | 0.00884 | 0.007 | -58.141
-4 | -0.452 | 0.00865 | 0.006 | -52.27
-3.5 | -0.39 | 0.00852 | 0.006 | -45.717
-3 | -0.327 | 0.00895 | 0.005 | -36.533
-2.5 | -0.264 | 0.00879 | 0.005 | -30.04
-2 | -0.201 | 0.00873 | 0.004 | -23.006
-1.5 | -0.138 | 0.00865 | 0.004 | -15.91
-1 | -0.074 | 0.00863 | 0.003 | -8.599
-0.5 | -0.011 | 0.00856 | 0.003 | -1.255
0 | 0.053 | 0.00911 | 0.002 | 5.793
0.5 | 0.116 | 0.00861 | 0.002 | 13.492
1 | 0.18 | 0.00859 | 0.001 | 20.899
1.5 | 0.243 | 0.00861 | 0.001 | 28.202
2 | 0.306 | 0.00863 | 0 | 35.46
2.5 | 0.369 | 0.00874 | 0 | 42.201
3 | 0.432 | 0.00837 | -0.001 | 51.609
3.5 | 0.494 | 0.00846 | -0.001 | 58.464
4 | 0.557 | 0.00861 | -0.002 | 64.636
4.5 | 0.619 | 0.00867 | -0.002 | 71.362
5 | 0.68 | 0.00886 | -0.003 | 76.815
5.5 | 0.742 | 0.00854 | -0.003 | 86.862
6 | 0.802 | 0.00877 | -0.004 | 91.468
6.5 | 0.863 | 0.00856 | -0.004 | 100.763
7 | 0.922 | 0.00837 | -0.005 | 110.11
7.5 | 0.981 | 0.00947 | -0.005 | 103.486
8 | 1.038 | 0.00978 | -0.006 | 106.15
8.5 | 1.094 | 0.01013 | -0.006 | 108.067
9 | 1.149 | 0.0105 | -0.007 | 109.439
9.5 | 1.203 | 0.01092 | -0.007 | 110.208
10 | 1.255 | 0.01139 | -0.008 | 110.121
10.5 | 1.305 | 0.01192 | -0.008 | 109.467
11 | 1.352 | 0.01253 | -0.008 | 107.936
11.5 | 1.398 | 0.01323 | -0.009 | 105.623
12 | 1.441 | 0.01402 | -0.009 | 102.771
12.5 | 1.481 | 0.01494 | -0.01 | 99.164
13 | 1.519 | 0.01601 | -0.01 | 94.869
13.5 | 1.554 | 0.01725 | -0.011 | 90.098
14 | 1.587 | 0.01878 | -0.011 | 84.496
14.5 | 1.616 | 0.02039 | -0.011 | 79.231
15 | 1.642 | 0.02223 | -0.012 | 73.88
15.5 | 1.666 | 0.02417 | -0.012 | 68.94
16 | 1.687 | 0.02645 | -0.013 | 63.768
16.5 | 1.704 | 0.029 | -0.013 | 58.759
17 | 1.718 | 0.032 | -0.013 | 53.693
17.5 | 1.73 | 0.035 | -0.014 | 49.43
18 | 1.739 | 0.03829 | -0.014 | 45.411
18.5 | 1.745 | 0.0419 | -0.014 | 41.643
19 | 1.748 | 0.04583 | -0.015 | 38.142
19.5 | 1.749 | 0.05 | -0.015 | 34.98
20 | 1.745 | 0.05449 | -0.015 | 32.029

## 140. Re 18M Mach 0.10 (2)
BIGFOIL.COM POLAR EXPORT
Horten 19.00% thick 1.00% camber
Horten 19.00% thick 1.00% camber |  |  |  | Cl Max: | 1.1003 | at alpha= | 11.5 | deg
XFOIL ncrit=9 |  |  |  | L/D Max: | 131.305 | at alpha= | 9.5 | deg
Re: | 18000000 |  |  | Cd Min: | 0.01075 | at alpha= | -14 | deg
Mach: | 0.1 |  |  | Cl=0 at alpha= | -0.54647 | deg
|  |  |  | @ Cl=0.1, Cd= | 0.0054797
|  |  |  | @ Cl=0.4, Cd= | 0.0055669
|  |  |  | @ Cl=0.6, Cd= | 0.0059121
alpha (deg) | Cl | Cd | Cm | Cl/Cd
-14 | -1.2138 | 0.01075 | -0.0639 | -112.9116
-13.5 | -1.1839 | 0.01035 | -0.0594 | -114.3865
-13 | -1.1527 | 0.00996 | -0.0551 | -115.7329
-12.5 | -1.1209 | 0.00959 | -0.0507 | -116.8822
-12 | -1.0857 | 0.00924 | -0.0468 | -117.5
-11.5 | -1.0509 | 0.00892 | -0.0427 | -117.8139
-11 | -1.0143 | 0.00863 | -0.0388 | -117.5319
-10.5 | -0.9763 | 0.00835 | -0.0351 | -116.9222
-10 | -0.9395 | 0.00809 | -0.031 | -116.131
-9.5 | -0.9009 | 0.00782 | -0.0273 | -115.2046
-9 | -0.8644 | 0.00766 | -0.023 | -112.846
-8.5 | -0.8222 | 0.00748 | -0.0199 | -109.9198
-8 | -0.7762 | 0.00727 | -0.0176 | -106.7675
-7.5 | -0.7287 | 0.00709 | -0.0155 | -102.7786
-7 | -0.6796 | 0.00692 | -0.0138 | -98.2081
-6.5 | -0.6291 | 0.00675 | -0.0123 | -93.2
-6 | -0.5781 | 0.00661 | -0.0109 | -87.4584
-5.5 | -0.527 | 0.00646 | -0.0096 | -81.5789
-5 | -0.4755 | 0.00633 | -0.0083 | -75.1185
-4.5 | -0.4232 | 0.00619 | -0.0071 | -68.3683
-4 | -0.3701 | 0.00606 | -0.0061 | -61.0726
-3.5 | -0.3173 | 0.00596 | -0.0051 | -53.2383
-3 | -0.2644 | 0.00587 | -0.0041 | -45.0426
-2.5 | -0.2109 | 0.00578 | -0.0032 | -36.4879
-2 | -0.1566 | 0.00569 | -0.0024 | -27.522
-1.5 | -0.1027 | 0.00564 | -0.0016 | -18.2092
-1 | -0.0488 | 0.0056 | -0.0007 | -8.7143
-0.5 | 0.005 | 0.00556 | 0.0001 | 0.89928
0 | 0.0589 | 0.00551 | 0.0009 | 10.6897
0.5 | 0.1131 | 0.00547 | 0.0017 | 20.6764
1 | 0.1669 | 0.00548 | 0.0025 | 30.4562
1.5 | 0.2198 | 0.00547 | 0.0035 | 40.1828
2 | 0.2734 | 0.00549 | 0.0044 | 49.7996
2.5 | 0.3268 | 0.00553 | 0.0053 | 59.0958
3 | 0.3796 | 0.00554 | 0.0063 | 68.5199
3.5 | 0.4326 | 0.00561 | 0.0072 | 77.1123
4 | 0.4843 | 0.00568 | 0.0084 | 85.2641
4.5 | 0.5359 | 0.00577 | 0.0096 | 92.8769
5 | 0.5866 | 0.00588 | 0.011 | 99.7619
5.5 | 0.6367 | 0.006 | 0.0125 | 106.1167
6 | 0.6865 | 0.00616 | 0.014 | 111.4448
6.5 | 0.7347 | 0.00631 | 0.0159 | 116.4342
7 | 0.7824 | 0.00649 | 0.0178 | 120.5547
7.5 | 0.8295 | 0.00668 | 0.0198 | 124.1766
8 | 0.8741 | 0.00688 | 0.0223 | 127.0494
8.5 | 0.9167 | 0.0071 | 0.0252 | 129.1127
9 | 0.9532 | 0.00727 | 0.0293 | 131.1142
9.5 | 0.9861 | 0.00751 | 0.0341 | 131.3049
10 | 1.0178 | 0.0078 | 0.039 | 130.4872
10.5 | 1.0487 | 0.0081 | 0.044 | 129.4691
11 | 1.0779 | 0.00843 | 0.0492 | 127.8648
11.5 | 1.1003 | 0.00871 | 0.0556 | 126.3261

## 141. Re 18M Mach 0.25 (1)
BIGFOIL.COM POLAR EXPORT
Horten 19.00% thick 1.00% camber
Horten 19.00% thick 1.00% camber |  |  |  | Cl Max: | 1.648 | at alpha= | 17 | deg
JavaFoil+Calcfoil stall+Eppler ext transition |  |  |  | L/D Max: | 105.693 | at alpha= | 9 | deg
Re: | 18000000 |  |  | Cd Min: | 0.00812 | at alpha= | 4.5 | deg
Mach: | 0.25 |  |  | Cl=0 at alpha= | -0.41539 | deg
|  |  |  | @ Cl=0.1, Cd= | 0.0083329
|  |  |  | @ Cl=0.4, Cd= | 0.0084894
|  |  |  | @ Cl=0.6, Cd= | 0.0082458
alpha (deg) | Cl | Cd | Cm | Cl/Cd
-20 | -1.34 | 0.08444 | 0.016 | -15.868
-19.5 | -1.376 | 0.07404 | 0.016 | -18.58
-19 | -1.408 | 0.0645 | 0.016 | -21.832
-18.5 | -1.436 | 0.05615 | 0.016 | -25.582
-18 | -1.459 | 0.0487 | 0.016 | -29.954
-17.5 | -1.477 | 0.04229 | 0.016 | -34.919
-17 | -1.49 | 0.03667 | 0.016 | -40.648
-16.5 | -1.5 | 0.03186 | 0.016 | -47.074
-16 | -1.504 | 0.02786 | 0.016 | -53.978
-15.5 | -1.502 | 0.02477 | 0.016 | -60.625
-15 | -1.495 | 0.02225 | 0.015 | -67.162
-14.5 | -1.482 | 0.02014 | 0.015 | -73.601
-14 | -1.464 | 0.01835 | 0.015 | -79.764
-13.5 | -1.441 | 0.01694 | 0.015 | -85.062
-13 | -1.414 | 0.0158 | 0.014 | -89.479
-12.5 | -1.382 | 0.0148 | 0.014 | -93.373
-12 | -1.347 | 0.01397 | 0.013 | -96.4
-11.5 | -1.307 | 0.01323 | 0.013 | -98.803
-11 | -1.264 | 0.01262 | 0.013 | -100.156
-10.5 | -1.218 | 0.01204 | 0.012 | -101.222
-10 | -1.17 | 0.01153 | 0.012 | -101.458
-9.5 | -1.119 | 0.01114 | 0.011 | -100.485
-9 | -1.066 | 0.01075 | 0.011 | -99.161
-8.5 | -1.011 | 0.01041 | 0.011 | -97.08
-8 | -0.954 | 0.01011 | 0.01 | -94.413
-7.5 | -0.896 | 0.00892 | 0.01 | -100.526
-7 | -0.837 | 0.00874 | 0.009 | -95.796
-6.5 | -0.777 | 0.00844 | 0.009 | -91.995
-6 | -0.716 | 0.00867 | 0.008 | -82.529
-5.5 | -0.654 | 0.00895 | 0.008 | -72.996
-5 | -0.591 | 0.00877 | 0.007 | -67.376
-4.5 | -0.528 | 0.00861 | 0.007 | -61.304
-4 | -0.464 | 0.00891 | 0.006 | -52.086
-3.5 | -0.4 | 0.00873 | 0.006 | -45.836
-3 | -0.336 | 0.00861 | 0.005 | -38.991
-2.5 | -0.271 | 0.00852 | 0.005 | -31.837
-2 | -0.206 | 0.00893 | 0.004 | -23.118
-1.5 | -0.141 | 0.00888 | 0.004 | -15.922
-1 | -0.076 | 0.00881 | 0.003 | -8.652
-0.5 | -0.011 | 0.0088 | 0.003 | -1.253
0 | 0.054 | 0.00834 | 0.002 | 6.5
0.5 | 0.119 | 0.00833 | 0.002 | 14.321
1 | 0.184 | 0.00875 | 0.001 | 21.064
1.5 | 0.249 | 0.00883 | 0.001 | 28.241
2 | 0.314 | 0.00888 | 0 | 35.386
2.5 | 0.379 | 0.00845 | 0 | 44.814
3 | 0.443 | 0.00857 | -0.001 | 51.696
3.5 | 0.508 | 0.00824 | -0.001 | 61.587
4 | 0.571 | 0.00835 | -0.002 | 68.448
4.5 | 0.635 | 0.00812 | -0.002 | 78.23
5 | 0.698 | 0.00867 | -0.003 | 80.483
5.5 | 0.761 | 0.00845 | -0.003 | 90.075
6 | 0.823 | 0.00862 | -0.004 | 95.428
6.5 | 0.884 | 0.00931 | -0.004 | 94.968
7 | 0.944 | 0.00958 | -0.005 | 98.596
7.5 | 1.004 | 0.00989 | -0.005 | 101.494
8 | 1.062 | 0.01023 | -0.006 | 103.752
8.5 | 1.118 | 0.01064 | -0.006 | 105.085
9 | 1.173 | 0.0111 | -0.007 | 105.693
9.5 | 1.226 | 0.01161 | -0.007 | 105.597
10 | 1.277 | 0.0122 | -0.008 | 104.664
10.5 | 1.325 | 0.01289 | -0.008 | 102.826
11 | 1.371 | 0.01366 | -0.009 | 100.344
11.5 | 1.414 | 0.01458 | -0.009 | 96.987
12 | 1.454 | 0.01566 | -0.01 | 92.847
12.5 | 1.49 | 0.01689 | -0.01 | 88.232
13 | 1.523 | 0.01836 | -0.01 | 82.927
13.5 | 1.553 | 0.01998 | -0.011 | 77.717
14 | 1.578 | 0.02195 | -0.011 | 71.917
14.5 | 1.6 | 0.02413 | -0.012 | 66.295
15 | 1.618 | 0.02668 | -0.012 | 60.658
15.5 | 1.632 | 0.02948 | -0.012 | 55.372
16 | 1.642 | 0.03264 | -0.013 | 50.323
16.5 | 1.647 | 0.03628 | -0.013 | 45.41
17 | 1.648 | 0.03978 | -0.013 | 41.435
17.5 | 1.644 | 0.04421 | -0.014 | 37.195
18 | 1.636 | 0.04892 | -0.014 | 33.444
18.5 | 1.624 | 0.05401 | -0.014 | 30.065
19 | 1.607 | 0.05962 | -0.015 | 26.959
19.5 | 1.587 | 0.06541 | -0.015 | 24.259
20 | 1.56 | 0.07171 | -0.015 | 21.752

## 142. Re 18M Mach 0.25 (2)
BIGFOIL.COM POLAR EXPORT
Horten 19.00% thick 1.00% camber
Horten 19.00% thick 1.00% camber |  |  |  | Cl Max: | 1.0874 | at alpha= | 11 | deg
XFOIL ncrit=9 |  |  |  | L/D Max: | 127.434 | at alpha= | 9 | deg
Re: | 18000000 |  |  | Cd Min: | 0.01136 | at alpha= | -13.5 | deg
Mach: | 0.25 |  |  | Cl=0 at alpha= | -0.55946 | deg
|  |  |  | @ Cl=0.1, Cd= | 0.0055259
|  |  |  | @ Cl=0.4, Cd= | 0.0056109
|  |  |  | @ Cl=0.6, Cd= | 0.0059503
alpha (deg) | Cl | Cd | Cm | Cl/Cd
-13.5 | -1.2035 | 0.01136 | -0.0717 | -105.9419
-13 | -1.1655 | 0.01082 | -0.0681 | -107.7172
-12.5 | -1.1325 | 0.0103 | -0.0633 | -109.9515
-12 | -1.0974 | 0.00985 | -0.0588 | -111.4112
-11.5 | -1.0623 | 0.00944 | -0.0541 | -112.5318
-11 | -1.0247 | 0.00906 | -0.0497 | -113.1015
-10.5 | -0.9861 | 0.00875 | -0.0454 | -112.6971
-10 | -0.9488 | 0.00841 | -0.0408 | -112.8181
-9.5 | -0.9073 | 0.00814 | -0.0369 | -111.4619
-9 | -0.8675 | 0.00785 | -0.0326 | -110.5096
-8.5 | -0.8267 | 0.00759 | -0.0285 | -108.9196
-8 | -0.7902 | 0.00743 | -0.0234 | -106.3526
-7.5 | -0.7433 | 0.00724 | -0.0205 | -102.6657
-7 | -0.694 | 0.00707 | -0.0181 | -98.1612
-6.5 | -0.6434 | 0.00689 | -0.016 | -93.3817
-6 | -0.5917 | 0.00672 | -0.0141 | -88.0506
-5.5 | -0.5393 | 0.00656 | -0.0123 | -82.2104
-5 | -0.4866 | 0.00642 | -0.0107 | -75.7944
-4.5 | -0.4331 | 0.00629 | -0.0092 | -68.8553
-4 | -0.3787 | 0.00615 | -0.0079 | -61.5772
-3.5 | -0.3244 | 0.00603 | -0.0066 | -53.7977
-3 | -0.2703 | 0.00592 | -0.0053 | -45.6588
-2.5 | -0.2155 | 0.00584 | -0.0041 | -36.9007
-2 | -0.1598 | 0.00575 | -0.0031 | -27.7913
-1.5 | -0.1043 | 0.00568 | -0.0021 | -18.3627
-1 | -0.0489 | 0.00564 | -0.0011 | -8.6702
-0.5 | 0.0066 | 0.00561 | -0.0001 | 1.1765
0 | 0.062 | 0.00556 | 0.0009 | 11.1511
0.5 | 0.1177 | 0.00551 | 0.0018 | 21.3612
1 | 0.1732 | 0.00551 | 0.0028 | 31.4338
1.5 | 0.2276 | 0.00551 | 0.0039 | 41.3067
2 | 0.2824 | 0.00554 | 0.0051 | 50.9747
2.5 | 0.3375 | 0.00558 | 0.0061 | 60.4839
3 | 0.3915 | 0.0056 | 0.0074 | 69.9107
3.5 | 0.4462 | 0.00567 | 0.0085 | 78.6949
4 | 0.4994 | 0.00574 | 0.01 | 87.0035
4.5 | 0.5522 | 0.00584 | 0.0115 | 94.5548
5 | 0.6042 | 0.00596 | 0.0132 | 101.3758
5.5 | 0.6554 | 0.00609 | 0.0151 | 107.619
6 | 0.7061 | 0.00626 | 0.017 | 112.7955
6.5 | 0.7547 | 0.00642 | 0.0194 | 117.5545
7 | 0.8027 | 0.00662 | 0.0219 | 121.2538
7.5 | 0.8491 | 0.00684 | 0.0248 | 124.1374
8 | 0.8912 | 0.00705 | 0.0285 | 126.4113
8.5 | 0.9224 | 0.00725 | 0.0344 | 127.2276
9 | 0.9583 | 0.00752 | 0.0393 | 127.4335
9.5 | 0.9937 | 0.00783 | 0.0442 | 126.9093
10 | 1.0267 | 0.00815 | 0.0494 | 125.9755
10.5 | 1.0589 | 0.00851 | 0.0547 | 124.4301
11 | 1.0874 | 0.00894 | 0.0604 | 121.6331

## 143. Re 18M Mach 0.50 (1)
BIGFOIL.COM POLAR EXPORT
Horten 19.00% thick 1.00% camber
Horten 19.00% thick 1.00% camber |  |  |  | Cl Max: | 1.349 | at alpha= | 11 | deg
JavaFoil+Calcfoil stall+Eppler ext transition |  |  |  | L/D Max: | 90.809 | at alpha= | 7 | deg
Re: | 18000000 |  |  | Cd Min: | 0.00787 | at alpha= | 3 | deg
Mach: | 0.5 |  |  | Cl=0 at alpha= | -0.41667 | deg
|  |  |  | @ Cl=0.1, Cd= | 0.0084401
|  |  |  | @ Cl=0.4, Cd= | 0.0081764
|  |  |  | @ Cl=0.6, Cd= | 0.0083486
alpha (deg) | Cl | Cd | Cm | Cl/Cd
-15.5 | -0.865 | 0.13471 | 0.012 | -6.422
-15 | -0.834 | 0.12997 | 0.011 | -6.42
-14.5 | -0.806 | 0.12329 | 0.011 | -6.538
-14 | -0.794 | 0.09245 | 0.012 | -8.593
-13.5 | -0.776 | 0.07955 | 0.012 | -9.752
-13 | -0.79 | 0.04692 | 0.014 | -16.847
-12.5 | -0.773 | 0.03842 | 0.014 | -20.132
-12 | -0.725 | 0.04633 | 0.013 | -15.653
-11.5 | -1.049 | 0.02959 | 0.014 | -35.457
-11 | -1.153 | 0.02212 | 0.014 | -52.113
-10.5 | -1.183 | 0.01852 | 0.013 | -63.878
-10 | -1.181 | 0.01634 | 0.013 | -72.279
-9.5 | -1.159 | 0.01481 | 0.013 | -78.258
-9 | -1.124 | 0.01366 | 0.012 | -82.269
-8.5 | -1.081 | 0.01274 | 0.012 | -84.832
-8 | -1.03 | 0.01199 | 0.011 | -85.951
-7.5 | -0.975 | 0.01135 | 0.011 | -85.885
-7 | -0.916 | 0.01083 | 0.01 | -84.552
-6.5 | -0.854 | 0.01041 | 0.01 | -81.984
-6 | -0.789 | 0.01 | 0.009 | -78.925
-5.5 | -0.723 | 0.00967 | 0.009 | -74.776
-5 | -0.655 | 0.00852 | 0.008 | -76.88
-4.5 | -0.586 | 0.00869 | 0.008 | -67.442
-4 | -0.516 | 0.00814 | 0.007 | -63.425
-3.5 | -0.445 | 0.00834 | 0.006 | -53.41
-3 | -0.374 | 0.00818 | 0.006 | -45.691
-2.5 | -0.302 | 0.00851 | 0.005 | -35.518
-2 | -0.23 | 0.00844 | 0.005 | -27.261
-1.5 | -0.158 | 0.00833 | 0.004 | -18.926
-1 | -0.085 | 0.00832 | 0.004 | -10.23
-0.5 | -0.012 | 0.00822 | 0.003 | -1.498
0 | 0.06 | 0.00821 | 0.003 | 7.365
0.5 | 0.133 | 0.00863 | 0.002 | 15.437
1 | 0.206 | 0.0083 | 0.001 | 24.788
1.5 | 0.278 | 0.00827 | 0.001 | 33.606
2 | 0.35 | 0.00835 | 0 | 41.912
2.5 | 0.422 | 0.0081 | 0 | 52.103
3 | 0.493 | 0.00787 | -0.001 | 62.72
3.5 | 0.564 | 0.00845 | -0.001 | 66.815
4 | 0.635 | 0.00825 | -0.002 | 76.949
4.5 | 0.704 | 0.00924 | -0.003 | 76.254
5 | 0.773 | 0.00953 | -0.003 | 81.113
5.5 | 0.841 | 0.00988 | -0.004 | 85.12
6 | 0.907 | 0.01031 | -0.004 | 87.927
6.5 | 0.971 | 0.01076 | -0.005 | 90.256
7 | 1.033 | 0.01137 | -0.005 | 90.809
7.5 | 1.092 | 0.01208 | -0.006 | 90.424
8 | 1.147 | 0.01294 | -0.006 | 88.703
8.5 | 1.199 | 0.01398 | -0.007 | 85.785
9 | 1.245 | 0.01552 | -0.007 | 80.224
9.5 | 1.285 | 0.01707 | -0.008 | 75.301
10 | 1.317 | 0.01902 | -0.008 | 69.263
10.5 | 1.34 | 0.02147 | -0.009 | 62.428
11 | 1.349 | 0.02456 | -0.009 | 54.926
11.5 | 1.339 | 0.02869 | -0.01 | 46.662
12 | 1.297 | 0.03401 | -0.01 | 38.139
12.5 | 1.169 | 0.04279 | -0.01 | 27.332
13 | 0.845 | 0.05235 | -0.01 | 16.143
13.5 | 0.879 | 0.05125 | -0.011 | 17.154
14 | 0.876 | 0.07794 | -0.011 | 11.236
14.5 | 0.869 | 0.11478 | -0.009 | 7.567
15 | 0.892 | 0.12746 | -0.009 | 7
15.5 | 0.915 | 0.14734 | -0.009 | 6.212
16 | 0.945 | 0.15386 | -0.01 | 6.144

## 144. Re 18M Mach 0.50 (2)
BIGFOIL.COM POLAR EXPORT
Horten 19.00% thick 1.00% camber
Horten 19.00% thick 1.00% camber |  |  |  | Cl Max: | 1.5641 | at alpha= | 14.5 | deg
XFOIL ncrit=9 |  |  |  | L/D Max: | 115.014 | at alpha= | 7 | deg
Re: | 18000000 |  |  | Cd Min: | 0.12585 | at alpha= | 19.5 | deg
Mach: | 0.5 |  |  | Cl=0 at alpha= | -0.62419 | deg
|  |  |  | @ Cl=0.1, Cd= | 0.00578
|  |  |  | @ Cl=0.4, Cd= | 0.0058499
|  |  |  | @ Cl=0.6, Cd= | 0.0061964
alpha (deg) | Cl | Cd | Cm | Cl/Cd
-15 | -1.5273 | 0.03591 | -0.0991 | -42.5313
-14.5 | -1.5276 | 0.02742 | -0.1032 | -55.7112
-14 | -1.5309 | 0.02327 | -0.0965 | -65.7886
-13.5 | -1.4852 | 0.02016 | -0.0939 | -73.6706
-12.5 | -1.2943 | 0.01584 | -0.0994 | -81.7109
-12 | -1.1841 | 0.01432 | -0.1041 | -82.6885
-11.5 | -1.1304 | 0.01306 | -0.1002 | -86.5544
-11 | -1.0813 | 0.01207 | -0.0951 | -89.5857
-10.5 | -1.0359 | 0.01121 | -0.0892 | -92.4086
-10 | -0.9921 | 0.01047 | -0.083 | -94.7564
-9.5 | -0.9455 | 0.00987 | -0.0771 | -95.7953
-9 | -0.8999 | 0.00933 | -0.0709 | -96.4523
-8.5 | -0.8548 | 0.00884 | -0.0647 | -96.6968
-8 | -0.8091 | 0.00843 | -0.0586 | -95.9786
-7.5 | -0.7623 | 0.00807 | -0.0527 | -94.461
-7 | -0.7123 | 0.00774 | -0.0474 | -92.0284
-6.5 | -0.6634 | 0.00744 | -0.042 | -89.1667
-6 | -0.6149 | 0.00717 | -0.0365 | -85.7601
-5.5 | -0.5664 | 0.00694 | -0.0311 | -81.6138
-5 | -0.5221 | 0.00681 | -0.025 | -76.6667
-4.5 | -0.4666 | 0.00664 | -0.0212 | -70.2711
-4 | -0.4095 | 0.00649 | -0.0178 | -63.0971
-3.5 | -0.3512 | 0.00634 | -0.0148 | -55.3943
-3 | -0.291 | 0.00621 | -0.0122 | -46.8599
-2.5 | -0.2302 | 0.0061 | -0.0098 | -37.7377
-2 | -0.1693 | 0.00603 | -0.0075 | -28.0763
-1.5 | -0.1084 | 0.00595 | -0.0053 | -18.2185
-1 | -0.0466 | 0.00586 | -0.0033 | -7.9522
-0.5 | 0.0154 | 0.0058 | -0.0014 | 2.6552
0 | 0.0771 | 0.00578 | 0.0005 | 13.3391
0.5 | 0.1385 | 0.00578 | 0.0025 | 23.9619
1 | 0.1999 | 0.00575 | 0.0045 | 34.7652
1.5 | 0.2622 | 0.00576 | 0.0064 | 45.5208
2 | 0.3224 | 0.00576 | 0.0087 | 55.9722
2.5 | 0.3832 | 0.00583 | 0.011 | 65.729
3 | 0.4423 | 0.0059 | 0.0136 | 74.9661
3.5 | 0.5011 | 0.006 | 0.0164 | 83.5167
4 | 0.5591 | 0.00611 | 0.0194 | 91.5057
4.5 | 0.6159 | 0.00623 | 0.0228 | 98.8604
5 | 0.6698 | 0.0064 | 0.0268 | 104.6562
5.5 | 0.7169 | 0.00655 | 0.0322 | 109.4504
6 | 0.7588 | 0.00671 | 0.0388 | 113.0849
6.5 | 0.8005 | 0.00699 | 0.0453 | 114.5207
7 | 0.8419 | 0.00732 | 0.0519 | 115.0137
7.5 | 0.883 | 0.00771 | 0.0584 | 114.5266
8 | 0.9221 | 0.00815 | 0.0652 | 113.1411
8.5 | 0.9622 | 0.00869 | 0.0716 | 110.725
9 | 1.0047 | 0.00937 | 0.0773 | 107.2252
9.5 | 1.0647 | 0.01019 | 0.0795 | 104.4848
10 | 1.2157 | 0.01157 | 0.0655 | 105.0735
10.5 | 1.2799 | 0.01286 | 0.0667 | 99.5257
11 | 1.3337 | 0.01446 | 0.0691 | 92.2337
11.5 | 1.3787 | 0.0164 | 0.0722 | 84.0671
12 | 1.4365 | 0.01891 | 0.0725 | 75.9651
12.5 | 1.4647 | 0.02174 | 0.0767 | 67.3735
13 | 1.5021 | 0.02539 | 0.0775 | 59.1611
13.5 | 1.5319 | 0.02951 | 0.0784 | 51.9112
14 | 1.5518 | 0.03441 | 0.0788 | 45.0974
14.5 | 1.5641 | 0.04013 | 0.0784 | 38.9758
15 | 1.5555 | 0.04621 | 0.0796 | 33.6615
15.5 | 1.5387 | 0.05277 | 0.0806 | 29.1586
16 | 1.5133 | 0.06029 | 0.0803 | 25.1003
16.5 | 1.4846 | 0.06856 | 0.0787 | 21.654
17 | 1.4626 | 0.07666 | 0.0767 | 19.0791
17.5 | 1.4301 | 0.0859 | 0.0733 | 16.6484
18 | 1.4003 | 0.09527 | 0.0693 | 14.6982
18.5 | 1.3626 | 0.10572 | 0.0641 | 12.8888
19 | 1.3369 | 0.11537 | 0.0591 | 11.5879
19.5 | 1.3068 | 0.12585 | 0.0531 | 10.3838

## 145. Re 20M Mach 0.00 (1)
BIGFOIL.COM POLAR EXPORT
Horten 19.00% thick 1.00% camber
Horten 19.00% thick 1.00% camber |  |  |  | Cl Max: | 1.771 | at alpha= | 19.5 | deg
JavaFoil+Calcfoil stall+Eppler ext transition |  |  |  | L/D Max: | 112.216 | at alpha= | 10 | deg
Re: | 20000000 |  |  | Cd Min: | 0.00827 | at alpha= | 7 | deg
Mach: | 0 |  |  | Cl=0 at alpha= | -0.4127 | deg
|  |  |  | @ Cl=0.1, Cd= | 0.0090075
|  |  |  | @ Cl=0.4, Cd= | 0.0087281
|  |  |  | @ Cl=0.6, Cd= | 0.0087032
alpha (deg) | Cl | Cd | Cm | Cl/Cd
-20 | -1.62 | 0.04857 | 0.017 | -33.351
-19.5 | -1.627 | 0.04304 | 0.017 | -37.79
-19 | -1.631 | 0.03813 | 0.017 | -42.775
-18.5 | -1.631 | 0.03417 | 0.017 | -47.75
-18 | -1.628 | 0.03058 | 0.017 | -53.235
-17.5 | -1.621 | 0.02749 | 0.016 | -58.972
-17 | -1.612 | 0.02471 | 0.016 | -65.253
-16.5 | -1.599 | 0.02243 | 0.016 | -71.299
-16 | -1.584 | 0.02042 | 0.016 | -77.573
-15.5 | -1.564 | 0.01884 | 0.015 | -83.021
-15 | -1.541 | 0.01744 | 0.015 | -88.367
-14.5 | -1.515 | 0.01629 | 0.015 | -92.972
-14 | -1.485 | 0.0153 | 0.015 | -97.067
-13.5 | -1.452 | 0.01443 | 0.014 | -100.581
-13 | -1.416 | 0.01369 | 0.014 | -103.425
-12.5 | -1.377 | 0.01306 | 0.013 | -105.479
-12 | -1.336 | 0.01247 | 0.013 | -107.144
-11.5 | -1.292 | 0.01195 | 0.013 | -108.079
-11 | -1.245 | 0.01146 | 0.012 | -108.605
-10.5 | -1.197 | 0.01108 | 0.012 | -108.035
-10 | -1.147 | 0.01072 | 0.011 | -106.984
-9.5 | -1.094 | 0.01035 | 0.011 | -105.707
-9 | -1.041 | 0.01007 | 0.011 | -103.317
-8.5 | -0.986 | 0.00886 | 0.01 | -111.271
-8 | -0.929 | 0.00907 | 0.01 | -102.496
-7.5 | -0.872 | 0.0088 | 0.009 | -99.082
-7 | -0.814 | 0.00902 | 0.009 | -90.167
-6.5 | -0.755 | 0.00888 | 0.008 | -84.952
-6 | -0.695 | 0.00916 | 0.008 | -75.818
-5.5 | -0.634 | 0.00899 | 0.007 | -70.546
-5 | -0.573 | 0.00934 | 0.007 | -61.35
-4.5 | -0.512 | 0.00921 | 0.007 | -55.598
-4 | -0.45 | 0.00853 | 0.006 | -52.73
-3.5 | -0.388 | 0.00841 | 0.006 | -46.09
-3 | -0.325 | 0.00883 | 0.005 | -36.836
-2.5 | -0.263 | 0.00868 | 0.005 | -30.261
-2 | -0.2 | 0.00863 | 0.004 | -23.157
-1.5 | -0.137 | 0.00856 | 0.004 | -16.005
-1 | -0.074 | 0.00854 | 0.003 | -8.652
-0.5 | -0.011 | 0.00902 | 0.003 | -1.185
0 | 0.052 | 0.009 | 0.002 | 5.83
0.5 | 0.116 | 0.00901 | 0.002 | 12.836
1 | 0.179 | 0.00851 | 0.001 | 20.987
1.5 | 0.242 | 0.00853 | 0.001 | 28.322
2 | 0.304 | 0.00855 | 0 | 35.606
2.5 | 0.367 | 0.00866 | 0 | 42.381
3 | 0.43 | 0.00879 | -0.001 | 48.873
3.5 | 0.492 | 0.00838 | -0.001 | 58.708
4 | 0.554 | 0.009 | -0.002 | 61.588
4.5 | 0.616 | 0.0086 | -0.002 | 71.587
5 | 0.677 | 0.00871 | -0.003 | 77.73
5.5 | 0.738 | 0.00848 | -0.003 | 87.106
6 | 0.799 | 0.00865 | -0.004 | 92.322
6.5 | 0.859 | 0.00847 | -0.004 | 101.378
7 | 0.918 | 0.00827 | -0.005 | 111.001
7.5 | 0.976 | 0.00936 | -0.005 | 104.33
8 | 1.034 | 0.00965 | -0.006 | 107.165
8.5 | 1.09 | 0.00996 | -0.006 | 109.418
9 | 1.145 | 0.01032 | -0.007 | 110.946
9.5 | 1.199 | 0.01072 | -0.007 | 111.854
10 | 1.251 | 0.01115 | -0.008 | 112.216
10.5 | 1.301 | 0.01164 | -0.008 | 111.754
11 | 1.349 | 0.0122 | -0.008 | 110.591
11.5 | 1.395 | 0.01287 | -0.009 | 108.443
12 | 1.439 | 0.01357 | -0.009 | 106.022
12.5 | 1.48 | 0.01444 | -0.01 | 102.538
13 | 1.519 | 0.01541 | -0.01 | 98.553
13.5 | 1.555 | 0.01666 | -0.011 | 93.349
14 | 1.588 | 0.01798 | -0.011 | 88.334
14.5 | 1.619 | 0.01942 | -0.011 | 83.357
15 | 1.646 | 0.02108 | -0.012 | 78.113
15.5 | 1.672 | 0.0229 | -0.012 | 72.987
16 | 1.694 | 0.02502 | -0.013 | 67.691
16.5 | 1.713 | 0.02759 | -0.013 | 62.094
17 | 1.729 | 0.03016 | -0.013 | 57.324
17.5 | 1.743 | 0.03288 | -0.014 | 53.004
18 | 1.753 | 0.03602 | -0.014 | 48.681
18.5 | 1.761 | 0.03947 | -0.014 | 44.632
19 | 1.767 | 0.04305 | -0.015 | 41.053
19.5 | 1.771 | 0.04695 | -0.015 | 37.721
20 | 1.771 | 0.05102 | -0.015 | 34.702

## 146. Re 20M Mach 0.00 (2)
BIGFOIL.COM POLAR EXPORT
Horten 19.00% thick 1.00% camber
Horten 19.00% thick 1.00% camber |  |  |  | Cl Max: | 1.7575 | at alpha= | 20 | deg
XFOIL ncrit=9 |  |  |  | L/D Max: | 133.055 | at alpha= | 9.5 | deg
Re: | 20000000 |  |  | Cd Min: | 0.03576 | at alpha= | 20 | deg
Mach: | 0 |  |  | Cl=0 at alpha= | -0.54299 | deg
|  |  |  | @ Cl=0.1, Cd= | 0.0054668
|  |  |  | @ Cl=0.4, Cd= | 0.0055692
|  |  |  | @ Cl=0.6, Cd= | 0.005871
alpha (deg) | Cl | Cd | Cm | Cl/Cd
-20 | -1.7825 | 0.02448 | -0.0487 | -72.8145
-19.5 | -1.7621 | 0.02238 | -0.0468 | -78.7355
-19 | -1.74 | 0.02051 | -0.0447 | -84.8367
-18.5 | -1.72 | 0.01866 | -0.0421 | -92.1758
-18 | -1.6921 | 0.01734 | -0.0397 | -97.5836
-17.5 | -1.6632 | 0.01616 | -0.0372 | -102.9208
-17 | -1.6321 | 0.0151 | -0.0347 | -108.0861
-16.5 | -1.5883 | 0.01404 | -0.0345 | -113.1268
-16 | -1.5339 | 0.01323 | -0.0359 | -115.941
-15.5 | -1.5085 | 0.01247 | -0.0313 | -120.9703
-15 | -1.4392 | 0.01174 | -0.0354 | -122.5894
-14.5 | -1.3755 | 0.01127 | -0.0381 | -122.0497
-13.5 | -1.1889 | 0.01008 | -0.0557 | -117.9464
-13 | -1.1564 | 0.00972 | -0.0517 | -118.9712
-12.5 | -1.1236 | 0.00937 | -0.0475 | -119.9146
-12 | -1.0905 | 0.00903 | -0.0433 | -120.7641
-11.5 | -1.0532 | 0.00875 | -0.0398 | -120.3657
-11 | -1.0175 | 0.00845 | -0.0359 | -120.4142
-10.5 | -0.9794 | 0.00819 | -0.0323 | -119.5849
-10 | -0.943 | 0.00792 | -0.0283 | -119.0657
-9.5 | -0.9055 | 0.00771 | -0.0244 | -117.4449
-9 | -0.8682 | 0.00757 | -0.0204 | -114.6896
-8.5 | -0.8233 | 0.00737 | -0.018 | -111.7096
-8 | -0.7761 | 0.00718 | -0.0161 | -108.0919
-7.5 | -0.7277 | 0.00698 | -0.0143 | -104.255
-7 | -0.6783 | 0.00683 | -0.0128 | -99.3119
-6.5 | -0.6282 | 0.00668 | -0.0113 | -94.0419
-6 | -0.5778 | 0.00654 | -0.01 | -88.3486
-5.5 | -0.5262 | 0.00638 | -0.0088 | -82.4765
-5 | -0.4744 | 0.00625 | -0.0077 | -75.904
-4.5 | -0.4224 | 0.00613 | -0.0066 | -68.907
-4 | -0.3697 | 0.00602 | -0.0056 | -61.412
-3.5 | -0.3167 | 0.00592 | -0.0047 | -53.4966
-3 | -0.2632 | 0.00582 | -0.0039 | -45.2234
-2.5 | -0.2102 | 0.00574 | -0.003 | -36.6202
-2 | -0.1566 | 0.00567 | -0.0021 | -27.619
-1.5 | -0.1029 | 0.00559 | -0.0014 | -18.4079
-1 | -0.0489 | 0.00553 | -0.0006 | -8.8427
-0.5 | 0.0046 | 0.0055 | 0.0002 | 0.83636
0 | 0.0584 | 0.00549 | 0.0009 | 10.6375
0.5 | 0.1123 | 0.00546 | 0.0017 | 20.5678
1 | 0.1659 | 0.00543 | 0.0024 | 30.5525
1.5 | 0.2196 | 0.00543 | 0.0032 | 40.442
2 | 0.2732 | 0.00547 | 0.004 | 49.9452
2.5 | 0.3253 | 0.00549 | 0.005 | 59.2532
3 | 0.3781 | 0.00554 | 0.0059 | 68.2491
3.5 | 0.4306 | 0.00561 | 0.0069 | 76.7558
4 | 0.4823 | 0.00567 | 0.008 | 85.0617
4.5 | 0.5344 | 0.00575 | 0.009 | 92.9391
5 | 0.5852 | 0.00583 | 0.0103 | 100.3774
5.5 | 0.6357 | 0.00597 | 0.0116 | 106.4824
6 | 0.6852 | 0.00608 | 0.0131 | 112.6974
6.5 | 0.7339 | 0.00624 | 0.0147 | 117.6122
7 | 0.7821 | 0.00642 | 0.0164 | 121.8224
7.5 | 0.829 | 0.0066 | 0.0183 | 125.6061
8 | 0.8738 | 0.00679 | 0.0206 | 128.6892
8.5 | 0.9174 | 0.00701 | 0.0232 | 130.8702
9 | 0.959 | 0.00725 | 0.0261 | 132.2759
9.5 | 0.9886 | 0.00743 | 0.0315 | 133.0552
10 | 1.0204 | 0.0077 | 0.0363 | 132.5195
10.5 | 1.0535 | 0.00797 | 0.0408 | 132.1832
11 | 1.0842 | 0.00827 | 0.0456 | 131.1004
11.5 | 1.1104 | 0.00861 | 0.0511 | 128.9663
12 | 1.1473 | 0.00888 | 0.0542 | 129.2005
13.5 | 1.4211 | 0.0109 | 0.0286 | 130.3761
14 | 1.4508 | 0.01162 | 0.0324 | 124.8537
14.5 | 1.5005 | 0.01238 | 0.0319 | 121.2036
15 | 1.5439 | 0.01331 | 0.0323 | 115.9955
15.5 | 1.5836 | 0.0144 | 0.033 | 109.9722
16 | 1.6222 | 0.01556 | 0.0336 | 104.2545
16.5 | 1.6541 | 0.01713 | 0.0346 | 96.5616
17 | 1.6747 | 0.01862 | 0.0378 | 89.9409
17.5 | 1.6941 | 0.02057 | 0.0401 | 82.3578
18 | 1.7117 | 0.02286 | 0.042 | 74.8775
18.5 | 1.729 | 0.02538 | 0.0435 | 68.1245
19 | 1.744 | 0.02822 | 0.0446 | 61.8001
19.5 | 1.7495 | 0.03201 | 0.0456 | 54.6548
20 | 1.7575 | 0.03576 | 0.0461 | 49.1471

## 147. Re 20M Mach 0.10 (1)
BIGFOIL.COM POLAR EXPORT
Horten 19.00% thick 1.00% camber
Horten 19.00% thick 1.00% camber |  |  |  | Cl Max: | 1.751 | at alpha= | 19.5 | deg
JavaFoil+Calcfoil stall+Eppler ext transition |  |  |  | L/D Max: | 111.417 | at alpha= | 10 | deg
Re: | 20000000 |  |  | Cd Min: | 0.00831 | at alpha= | 3 | deg
Mach: | 0.1 |  |  | Cl=0 at alpha= | -0.41406 | deg
|  |  |  | @ Cl=0.1, Cd= | 0.0086319
|  |  |  | @ Cl=0.4, Cd= | 0.0085182
|  |  |  | @ Cl=0.6, Cd= | 0.0087565
alpha (deg) | Cl | Cd | Cm | Cl/Cd
-20 | -1.589 | 0.05236 | 0.017 | -30.34
-19.5 | -1.599 | 0.04623 | 0.017 | -34.587
-19 | -1.607 | 0.04082 | 0.017 | -39.353
-18.5 | -1.611 | 0.03624 | 0.017 | -44.438
-18 | -1.61 | 0.0323 | 0.017 | -49.84
-17.5 | -1.606 | 0.0289 | 0.016 | -55.572
-17 | -1.599 | 0.02593 | 0.016 | -61.689
-16.5 | -1.589 | 0.02342 | 0.016 | -67.865
-16 | -1.576 | 0.0212 | 0.016 | -74.319
-15.5 | -1.558 | 0.01943 | 0.015 | -80.172
-15 | -1.537 | 0.01798 | 0.015 | -85.481
-14.5 | -1.512 | 0.01674 | 0.015 | -90.349
-14 | -1.484 | 0.01564 | 0.015 | -94.855
-13.5 | -1.452 | 0.0147 | 0.014 | -98.772
-13 | -1.417 | 0.01395 | 0.014 | -101.56
-12.5 | -1.379 | 0.01325 | 0.014 | -104.048
-12 | -1.338 | 0.01263 | 0.013 | -105.938
-11.5 | -1.295 | 0.01211 | 0.013 | -106.901
-11 | -1.249 | 0.01161 | 0.012 | -107.531
-10.5 | -1.201 | 0.01121 | 0.012 | -107.066
-10 | -1.15 | 0.01081 | 0.012 | -106.431
-9.5 | -1.098 | 0.01045 | 0.011 | -105.122
-9 | -1.045 | 0.01017 | 0.011 | -102.759
-8.5 | -0.99 | 0.00894 | 0.01 | -110.668
-8 | -0.933 | 0.00912 | 0.01 | -102.356
-7.5 | -0.876 | 0.00884 | 0.009 | -99.04
-7 | -0.817 | 0.00911 | 0.009 | -89.743
-6.5 | -0.758 | 0.00895 | 0.008 | -84.69
-6 | -0.698 | 0.00926 | 0.008 | -75.407
-5.5 | -0.637 | 0.00905 | 0.008 | -70.436
-5 | -0.576 | 0.00938 | 0.007 | -61.401
-4.5 | -0.514 | 0.00924 | 0.007 | -55.674
-4 | -0.452 | 0.00862 | 0.006 | -52.481
-3.5 | -0.39 | 0.0085 | 0.006 | -45.869
-3 | -0.327 | 0.00888 | 0.005 | -36.837
-2.5 | -0.264 | 0.00881 | 0.005 | -29.984
-2 | -0.201 | 0.00868 | 0.004 | -23.146
-1.5 | -0.138 | 0.00861 | 0.004 | -15.989
-1 | -0.074 | 0.00852 | 0.003 | -8.714
-0.5 | -0.011 | 0.009 | 0.003 | -1.193
0 | 0.053 | 0.00899 | 0.002 | 5.869
0.5 | 0.116 | 0.00851 | 0.002 | 13.655
1 | 0.18 | 0.00849 | 0.001 | 21.144
1.5 | 0.243 | 0.00857 | 0.001 | 28.323
2 | 0.306 | 0.00866 | 0 | 35.325
2.5 | 0.369 | 0.00872 | 0 | 42.315
3 | 0.432 | 0.00831 | -0.001 | 51.972
3.5 | 0.494 | 0.0084 | -0.001 | 58.853
4 | 0.557 | 0.00902 | -0.002 | 61.693
4.5 | 0.619 | 0.00864 | -0.002 | 71.592
5 | 0.68 | 0.0088 | -0.003 | 77.33
5.5 | 0.742 | 0.0085 | -0.003 | 87.261
6 | 0.803 | 0.00873 | -0.004 | 91.9
6.5 | 0.863 | 0.00851 | -0.004 | 101.393
7 | 0.922 | 0.00834 | -0.005 | 110.553
7.5 | 0.981 | 0.00945 | -0.005 | 103.814
8 | 1.038 | 0.00974 | -0.006 | 106.56
8.5 | 1.095 | 0.01004 | -0.006 | 108.998
9 | 1.15 | 0.01041 | -0.007 | 110.435
9.5 | 1.204 | 0.01082 | -0.007 | 111.235
10 | 1.255 | 0.01127 | -0.008 | 111.417
10.5 | 1.305 | 0.01181 | -0.008 | 110.499
11 | 1.353 | 0.01239 | -0.009 | 109.19
11.5 | 1.399 | 0.01307 | -0.009 | 107.033
12 | 1.442 | 0.01383 | -0.009 | 104.25
12.5 | 1.483 | 0.01472 | -0.01 | 100.709
13 | 1.521 | 0.01576 | -0.01 | 96.515
13.5 | 1.556 | 0.01693 | -0.011 | 91.939
14 | 1.588 | 0.01844 | -0.011 | 86.139
14.5 | 1.617 | 0.02001 | -0.011 | 80.841
15 | 1.644 | 0.02175 | -0.012 | 75.595
15.5 | 1.668 | 0.02368 | -0.012 | 70.435
16 | 1.689 | 0.02594 | -0.013 | 65.098
16.5 | 1.706 | 0.02863 | -0.013 | 59.604
17 | 1.721 | 0.03129 | -0.013 | 54.982
17.5 | 1.732 | 0.03423 | -0.014 | 50.6
18 | 1.741 | 0.03763 | -0.014 | 46.258
18.5 | 1.747 | 0.04112 | -0.014 | 42.481
19 | 1.75 | 0.04501 | -0.015 | 38.885
19.5 | 1.751 | 0.04903 | -0.015 | 35.71
20 | 1.748 | 0.05344 | -0.015 | 32.7

## 148. Re 20M Mach 0.10 (2)
BIGFOIL.COM POLAR EXPORT
Horten 19.00% thick 1.00% camber
Horten 19.00% thick 1.00% camber |  |  |  | Cl Max: | 1.112 | at alpha= | 11.5 | deg
XFOIL ncrit=9 |  |  |  | L/D Max: | 132.34 | at alpha= | 9.5 | deg
Re: | 20000000 |  |  | Cd Min: | 0.01062 | at alpha= | -14 | deg
Mach: | 0.1 |  |  | Cl=0 at alpha= | -0.54533 | deg
|  |  |  | @ Cl=0.1, Cd= | 0.0054773
|  |  |  | @ Cl=0.4, Cd= | 0.0055762
|  |  |  | @ Cl=0.6, Cd= | 0.0058799
alpha (deg) | Cl | Cd | Cm | Cl/Cd
-14 | -1.224 | 0.01062 | -0.0622 | -115.2542
-13.5 | -1.1902 | 0.01025 | -0.0584 | -116.1171
-13 | -1.1586 | 0.00985 | -0.0541 | -117.6244
-12.5 | -1.1265 | 0.00948 | -0.0497 | -118.8291
-12 | -1.0919 | 0.00913 | -0.0457 | -119.5947
-11.5 | -1.0554 | 0.00883 | -0.0419 | -119.5243
-11 | -1.0197 | 0.00852 | -0.0378 | -119.6831
-10.5 | -0.9807 | 0.00826 | -0.0343 | -118.7288
-10 | -0.945 | 0.00797 | -0.03 | -118.5696
-9.5 | -0.9055 | 0.00775 | -0.0264 | -116.8387
-9 | -0.8707 | 0.0076 | -0.0218 | -114.5658
-8.5 | -0.8265 | 0.0074 | -0.0191 | -111.6892
-8 | -0.7793 | 0.00721 | -0.017 | -108.086
-7.5 | -0.7307 | 0.00701 | -0.0152 | -104.2368
-7 | -0.6812 | 0.00685 | -0.0135 | -99.4453
-6.5 | -0.6311 | 0.0067 | -0.0119 | -94.194
-6 | -0.5805 | 0.00655 | -0.0105 | -88.626
-5.5 | -0.5287 | 0.00639 | -0.0092 | -82.7387
-5 | -0.4767 | 0.00626 | -0.008 | -76.1502
-4.5 | -0.4244 | 0.00614 | -0.0069 | -69.1205
-4 | -0.3714 | 0.00603 | -0.0059 | -61.592
-3.5 | -0.3181 | 0.00593 | -0.0049 | -53.6425
-3 | -0.2644 | 0.00583 | -0.0041 | -45.3516
-2.5 | -0.211 | 0.00575 | -0.0031 | -36.6957
-2 | -0.1572 | 0.00568 | -0.0023 | -27.6761
-1.5 | -0.1032 | 0.0056 | -0.0015 | -18.4286
-0.5 | 0.0049 | 0.0055 | 0.0001 | 0.89091
0 | 0.0589 | 0.0055 | 0.0009 | 10.7091
0.5 | 0.1132 | 0.00547 | 0.0017 | 20.6947
1 | 0.167 | 0.00544 | 0.0025 | 30.6985
1.5 | 0.221 | 0.00544 | 0.0033 | 40.625
2 | 0.2749 | 0.00548 | 0.0041 | 50.1642
2.5 | 0.3273 | 0.0055 | 0.0052 | 59.5091
3 | 0.3803 | 0.00555 | 0.0061 | 68.5225
3.5 | 0.433 | 0.00562 | 0.0071 | 77.0463
4 | 0.485 | 0.00568 | 0.0083 | 85.3873
4.5 | 0.5374 | 0.00577 | 0.0093 | 93.1369
5 | 0.5883 | 0.00585 | 0.0107 | 100.5641
5.5 | 0.6392 | 0.00598 | 0.012 | 106.8896
6 | 0.6888 | 0.0061 | 0.0136 | 112.918
6.5 | 0.7377 | 0.00626 | 0.0153 | 117.8435
7 | 0.786 | 0.00644 | 0.0171 | 122.0497
7.5 | 0.833 | 0.00662 | 0.0191 | 125.8308
8 | 0.8778 | 0.00682 | 0.0216 | 128.7097
8.5 | 0.9211 | 0.00705 | 0.0243 | 130.6525
9 | 0.9591 | 0.00726 | 0.0281 | 132.1074
9.5 | 0.9899 | 0.00748 | 0.0334 | 132.3396
10 | 1.0213 | 0.00776 | 0.0384 | 131.6108
10.5 | 1.0553 | 0.00804 | 0.0428 | 131.2562
11 | 1.0861 | 0.00834 | 0.0476 | 130.2278
11.5 | 1.112 | 0.00869 | 0.0533 | 127.9632

## 149. Re 20M Mach 0.25 (1)
BIGFOIL.COM POLAR EXPORT
Horten 19.00% thick 1.00% camber
Horten 19.00% thick 1.00% camber |  |  |  | Cl Max: | 1.65 | at alpha= | 16.5 | deg
JavaFoil+Calcfoil stall+Eppler ext transition |  |  |  | L/D Max: | 106.495 | at alpha= | 9 | deg
Re: | 20000000 |  |  | Cd Min: | 0.00823 | at alpha= | 0 | deg
Mach: | 0.25 |  |  | Cl=0 at alpha= | -0.41539 | deg
|  |  |  | @ Cl=0.1, Cd= | 0.0085555
|  |  |  | @ Cl=0.4, Cd= | 0.0084294
|  |  |  | @ Cl=0.6, Cd= | 0.0083825
alpha (deg) | Cl | Cd | Cm | Cl/Cd
-20 | -1.341 | 0.08323 | 0.016 | -16.118
-19.5 | -1.377 | 0.07285 | 0.016 | -18.906
-19 | -1.41 | 0.06365 | 0.016 | -22.146
-18.5 | -1.439 | 0.05477 | 0.016 | -26.277
-18 | -1.461 | 0.04749 | 0.016 | -30.774
-17.5 | -1.479 | 0.04119 | 0.016 | -35.918
-17 | -1.493 | 0.03586 | 0.016 | -41.618
-16.5 | -1.502 | 0.03117 | 0.016 | -48.17
-16 | -1.505 | 0.02734 | 0.016 | -55.054
-15.5 | -1.504 | 0.02417 | 0.016 | -62.216
-15 | -1.497 | 0.02174 | 0.015 | -68.847
-14.5 | -1.484 | 0.01974 | 0.015 | -75.185
-14 | -1.465 | 0.01804 | 0.015 | -81.238
-13.5 | -1.442 | 0.01667 | 0.015 | -86.538
-13 | -1.415 | 0.01552 | 0.014 | -91.131
-12.5 | -1.383 | 0.0146 | 0.014 | -94.739
-12 | -1.348 | 0.01376 | 0.013 | -97.915
-11.5 | -1.308 | 0.01302 | 0.013 | -100.414
-11 | -1.265 | 0.01244 | 0.013 | -101.64
-10.5 | -1.219 | 0.01189 | 0.012 | -102.535
-10 | -1.171 | 0.01138 | 0.012 | -102.839
-9.5 | -1.119 | 0.01103 | 0.011 | -101.511
-9 | -1.066 | 0.01062 | 0.011 | -100.437
-8.5 | -1.011 | 0.0103 | 0.011 | -98.202
-8 | -0.955 | 0.00999 | 0.01 | -95.563
-7.5 | -0.897 | 0.00881 | 0.01 | -101.755
-7 | -0.837 | 0.00901 | 0.009 | -92.904
-6.5 | -0.777 | 0.00885 | 0.009 | -87.835
-6 | -0.716 | 0.00862 | 0.008 | -82.985
-5.5 | -0.654 | 0.00892 | 0.008 | -73.314
-5 | -0.591 | 0.00871 | 0.007 | -67.864
-4.5 | -0.528 | 0.0085 | 0.007 | -62.11
-4 | -0.464 | 0.00883 | 0.006 | -52.597
-3.5 | -0.4 | 0.00863 | 0.006 | -46.346
-3 | -0.336 | 0.00858 | 0.005 | -39.128
-2.5 | -0.271 | 0.00901 | 0.005 | -30.089
-2 | -0.206 | 0.00887 | 0.004 | -23.277
-1.5 | -0.141 | 0.00883 | 0.004 | -16.014
-1 | -0.076 | 0.00869 | 0.003 | -8.779
-0.5 | -0.011 | 0.00875 | 0.003 | -1.26
0 | 0.054 | 0.00823 | 0.002 | 6.583
0.5 | 0.119 | 0.00869 | 0.002 | 13.74
1 | 0.184 | 0.00872 | 0.001 | 21.142
1.5 | 0.249 | 0.0088 | 0.001 | 28.346
2 | 0.314 | 0.00891 | 0 | 35.265
2.5 | 0.379 | 0.00839 | 0 | 45.17
3 | 0.443 | 0.00851 | -0.001 | 52.089
3.5 | 0.508 | 0.00866 | -0.001 | 58.612
4 | 0.571 | 0.00831 | -0.002 | 68.803
4.5 | 0.635 | 0.00847 | -0.002 | 75.002
5 | 0.698 | 0.00863 | -0.003 | 80.872
5.5 | 0.761 | 0.0084 | -0.003 | 90.56
6 | 0.823 | 0.00861 | -0.004 | 95.604
6.5 | 0.884 | 0.00846 | -0.004 | 104.458
7 | 0.945 | 0.00951 | -0.005 | 99.361
7.5 | 1.004 | 0.00982 | -0.005 | 102.257
8 | 1.062 | 0.01019 | -0.006 | 104.201
8.5 | 1.119 | 0.01058 | -0.006 | 105.722
9 | 1.174 | 0.01102 | -0.007 | 106.495
9.5 | 1.227 | 0.01153 | -0.007 | 106.455
10 | 1.278 | 0.01209 | -0.008 | 105.726
10.5 | 1.326 | 0.01276 | -0.008 | 103.951
11 | 1.372 | 0.0135 | -0.009 | 101.613
11.5 | 1.415 | 0.01439 | -0.009 | 98.298
12 | 1.455 | 0.01541 | -0.01 | 94.413
12.5 | 1.491 | 0.01663 | -0.01 | 89.654
13 | 1.525 | 0.01802 | -0.01 | 84.628
13.5 | 1.555 | 0.01964 | -0.011 | 79.152
14 | 1.58 | 0.02152 | -0.011 | 73.426
14.5 | 1.602 | 0.02377 | -0.012 | 67.398
15 | 1.62 | 0.02613 | -0.012 | 62.012
15.5 | 1.634 | 0.02893 | -0.012 | 56.491
16 | 1.645 | 0.03199 | -0.013 | 51.409
16.5 | 1.65 | 0.03554 | -0.013 | 46.416
17 | 1.65 | 0.03896 | -0.013 | 42.355
17.5 | 1.646 | 0.04345 | -0.014 | 37.885
18 | 1.638 | 0.04802 | -0.014 | 34.115
18.5 | 1.626 | 0.05305 | -0.014 | 30.647
19 | 1.609 | 0.05843 | -0.015 | 27.543
19.5 | 1.589 | 0.06418 | -0.015 | 24.757
20 | 1.561 | 0.0708 | -0.015 | 22.051

## 150. Re 20M Mach 0.25 (2)
BIGFOIL.COM POLAR EXPORT
Horten 19.00% thick 1.00% camber
Horten 19.00% thick 1.00% camber |  |  |  | Cl Max: | 1.6964 | at alpha= | 18.5 | deg
XFOIL ncrit=9 |  |  |  | L/D Max: | 129.345 | at alpha= | 8.5 | deg
Re: | 20000000 |  |  | Cd Min: | 0.05608 | at alpha= | 20 | deg
Mach: | 0.25 |  |  | Cl=0 at alpha= | -0.55766 | deg
|  |  |  | @ Cl=0.1, Cd= | 0.0055232
|  |  |  | @ Cl=0.4, Cd= | 0.0056096
|  |  |  | @ Cl=0.6, Cd= | 0.0059385
alpha (deg) | Cl | Cd | Cm | Cl/Cd
-20 | -1.7673 | 0.03731 | -0.0664 | -47.368
-19.5 | -1.7604 | 0.03298 | -0.0655 | -53.3778
-19 | -1.7489 | 0.0293 | -0.0641 | -59.6894
-18.5 | -1.7314 | 0.02622 | -0.0622 | -66.0336
-18 | -1.7075 | 0.02381 | -0.06 | -71.7136
-17.5 | -1.688 | 0.02128 | -0.0572 | -79.3233
-17 | -1.6633 | 0.01929 | -0.0542 | -86.226
-16.5 | -1.6324 | 0.01766 | -0.0513 | -92.4349
-16 | -1.5825 | 0.01623 | -0.0513 | -97.5046
-15.5 | -1.5244 | 0.0148 | -0.0528 | -103
-15 | -1.5023 | 0.01378 | -0.0468 | -109.0203
-14.5 | -1.4351 | 0.0129 | -0.0491 | -111.2481
-14 | -1.2618 | 0.01184 | -0.0717 | -106.5709
-13.5 | -1.2091 | 0.01116 | -0.0711 | -108.3423
-13 | -1.1719 | 0.01068 | -0.0672 | -109.7285
-12.5 | -1.1395 | 0.01013 | -0.0623 | -112.4877
-12 | -1.1025 | 0.00974 | -0.058 | -113.193
-11.5 | -1.0684 | 0.00929 | -0.0531 | -115.0054
-11 | -1.0289 | 0.00897 | -0.049 | -114.7046
-10.5 | -0.9915 | 0.00861 | -0.0445 | -115.1568
-10 | -0.9534 | 0.00831 | -0.04 | -114.7292
-9.5 | -0.9116 | 0.00803 | -0.0361 | -113.5243
-9 | -0.8729 | 0.00774 | -0.0316 | -112.7778
-8.5 | -0.832 | 0.00752 | -0.0275 | -110.6383
-8 | -0.7944 | 0.00739 | -0.0226 | -107.4966
-7.5 | -0.7461 | 0.00718 | -0.02 | -103.9136
-7 | -0.6967 | 0.00698 | -0.0176 | -99.8138
-6.5 | -0.6461 | 0.0068 | -0.0155 | -95.0147
-6 | -0.5945 | 0.00665 | -0.0135 | -89.3985
-5.5 | -0.5419 | 0.00648 | -0.0118 | -83.6265
-5 | -0.4885 | 0.00634 | -0.0103 | -77.0505
-4.5 | -0.4348 | 0.00621 | -0.0089 | -70.0161
-4 | -0.3806 | 0.00609 | -0.0075 | -62.4959
-3.5 | -0.3259 | 0.00599 | -0.0063 | -54.4073
-3 | -0.2705 | 0.00588 | -0.0052 | -46.0034
-2.5 | -0.2154 | 0.0058 | -0.0041 | -37.1379
-2 | -0.1602 | 0.00573 | -0.003 | -27.9581
-1.5 | -0.1048 | 0.00566 | -0.002 | -18.5159
-1 | -0.0491 | 0.00559 | -0.0011 | -8.7835
-0.5 | 0.0064 | 0.00554 | -0.0001 | 1.1552
0 | 0.062 | 0.00553 | 0.0009 | 11.2116
0.5 | 0.1178 | 0.00552 | 0.0018 | 21.3406
1 | 0.1731 | 0.00549 | 0.0028 | 31.5301
1.5 | 0.2286 | 0.00548 | 0.0038 | 41.7153
2 | 0.2842 | 0.00552 | 0.0047 | 51.4855
2.5 | 0.3382 | 0.00554 | 0.006 | 61.0469
3 | 0.3926 | 0.0056 | 0.0072 | 70.1071
3.5 | 0.4466 | 0.00567 | 0.0084 | 78.7654
4 | 0.5 | 0.00575 | 0.0099 | 86.9565
4.5 | 0.5536 | 0.00584 | 0.0112 | 94.7945
5 | 0.6054 | 0.00595 | 0.013 | 101.7479
5.5 | 0.658 | 0.00607 | 0.0146 | 108.402
6 | 0.7083 | 0.00621 | 0.0166 | 114.058
6.5 | 0.7577 | 0.00639 | 0.0189 | 118.5759
7 | 0.8063 | 0.00658 | 0.0213 | 122.538
7.5 | 0.8532 | 0.00677 | 0.024 | 126.0266
8 | 0.8969 | 0.00699 | 0.0274 | 128.3119
8.5 | 0.9287 | 0.00718 | 0.0332 | 129.3454
9 | 0.9643 | 0.00747 | 0.0382 | 129.0897
9.5 | 0.9975 | 0.00778 | 0.0435 | 128.2134
10 | 1.0298 | 0.00812 | 0.0489 | 126.8227
10.5 | 1.0641 | 0.00846 | 0.0538 | 125.7801
11 | 1.0948 | 0.00885 | 0.0591 | 123.7062
11.5 | 1.1249 | 0.00927 | 0.0644 | 121.3484
12 | 1.3026 | 0.01027 | 0.0399 | 126.8354
12.5 | 1.3568 | 0.01087 | 0.0403 | 124.8206
13 | 1.4145 | 0.01171 | 0.0396 | 120.7942
13.5 | 1.444 | 0.01273 | 0.0439 | 113.4328
14 | 1.4935 | 0.01391 | 0.044 | 107.3688
14.5 | 1.5392 | 0.01517 | 0.0446 | 101.4634
15 | 1.5762 | 0.0169 | 0.0458 | 93.2663
15.5 | 1.6149 | 0.01863 | 0.0465 | 86.6828
16 | 1.6416 | 0.02109 | 0.0479 | 77.8378
16.5 | 1.657 | 0.02358 | 0.051 | 70.2714
17 | 1.6728 | 0.02655 | 0.0531 | 63.0056
17.5 | 1.6838 | 0.03007 | 0.0547 | 55.996
18 | 1.6929 | 0.03405 | 0.0558 | 49.7181
18.5 | 1.6964 | 0.03862 | 0.0564 | 43.9254
19 | 1.6932 | 0.04394 | 0.0566 | 38.5344
19.5 | 1.6859 | 0.04989 | 0.0562 | 33.7923
20 | 1.6777 | 0.05608 | 0.0554 | 29.9162

## 151. Re 20M Mach 0.50 (1)
BIGFOIL.COM POLAR EXPORT
Horten 19.00% thick 1.00% camber
Horten 19.00% thick 1.00% camber |  |  |  | Cl Max: | 1.351 | at alpha= | 11 | deg
JavaFoil+Calcfoil stall+Eppler ext transition |  |  |  | L/D Max: | 91.335 | at alpha= | 7 | deg
Re: | 20000000 |  |  | Cd Min: | 0.00809 | at alpha= | 2.5 | deg
Mach: | 0.5 |  |  | Cl=0 at alpha= | -0.41667 | deg
|  |  |  | @ Cl=0.1, Cd= | 0.0084294
|  |  |  | @ Cl=0.4, Cd= | 0.0081725
|  |  |  | @ Cl=0.6, Cd= | 0.0082786
alpha (deg) | Cl | Cd | Cm | Cl/Cd
-15.5 | -0.865 | 0.13785 | 0.012 | -6.274
-15 | -0.835 | 0.13285 | 0.011 | -6.282
-14.5 | -0.805 | 0.12754 | 0.011 | -6.315
-14 | -0.789 | 0.09869 | 0.012 | -7.997
-13.5 | -0.765 | 0.08957 | 0.012 | -8.54
-13 | -0.768 | 0.06023 | 0.013 | -12.755
-12.5 | -0.776 | 0.03685 | 0.014 | -21.067
-12 | -0.728 | 0.04451 | 0.013 | -16.363
-11.5 | -1.051 | 0.02894 | 0.014 | -36.31
-11 | -1.155 | 0.02166 | 0.014 | -53.292
-10.5 | -1.184 | 0.01823 | 0.013 | -64.972
-10 | -1.182 | 0.01607 | 0.013 | -73.554
-9.5 | -1.159 | 0.01458 | 0.013 | -79.503
-9 | -1.125 | 0.01346 | 0.012 | -83.535
-8.5 | -1.081 | 0.01258 | 0.012 | -85.956
-8 | -1.031 | 0.01183 | 0.011 | -87.149
-7.5 | -0.976 | 0.01121 | 0.011 | -86.988
-7 | -0.916 | 0.0107 | 0.01 | -85.644
-6.5 | -0.854 | 0.01029 | 0.01 | -82.966
-6 | -0.79 | 0.00989 | 0.009 | -79.812
-5.5 | -0.723 | 0.00956 | 0.009 | -75.67
-5 | -0.655 | 0.00841 | 0.008 | -77.859
-4.5 | -0.586 | 0.00866 | 0.008 | -67.67
-4 | -0.516 | 0.00887 | 0.007 | -58.162
-3.5 | -0.445 | 0.0083 | 0.006 | -53.64
-3 | -0.374 | 0.0086 | 0.006 | -43.493
-2.5 | -0.302 | 0.00838 | 0.005 | -36.056
-2 | -0.23 | 0.00832 | 0.005 | -27.651
-1.5 | -0.158 | 0.00867 | 0.004 | -18.187
-1 | -0.085 | 0.00864 | 0.004 | -9.849
-0.5 | -0.012 | 0.0082 | 0.003 | -1.502
0 | 0.06 | 0.00815 | 0.003 | 7.42
0.5 | 0.133 | 0.00866 | 0.002 | 15.379
1 | 0.206 | 0.00819 | 0.001 | 25.11
1.5 | 0.278 | 0.00828 | 0.001 | 33.587
2 | 0.35 | 0.00836 | 0 | 41.881
2.5 | 0.422 | 0.00809 | 0 | 52.159
3 | 0.493 | 0.00862 | -0.001 | 57.258
3.5 | 0.564 | 0.00838 | -0.001 | 67.358
4 | 0.635 | 0.00818 | -0.002 | 77.611
4.5 | 0.704 | 0.00922 | -0.003 | 76.408
5 | 0.773 | 0.00945 | -0.003 | 81.822
5.5 | 0.841 | 0.00985 | -0.004 | 85.391
6 | 0.907 | 0.01022 | -0.004 | 88.734
6.5 | 0.971 | 0.01071 | -0.005 | 90.713
7 | 1.033 | 0.01131 | -0.005 | 91.335
7.5 | 1.093 | 0.012 | -0.006 | 91.037
8 | 1.148 | 0.01282 | -0.006 | 89.586
8.5 | 1.2 | 0.01383 | -0.007 | 86.772
9 | 1.246 | 0.01532 | -0.007 | 81.344
9.5 | 1.287 | 0.01683 | -0.008 | 76.435
10 | 1.319 | 0.01874 | -0.008 | 70.37
10.5 | 1.342 | 0.02115 | -0.009 | 63.44
11 | 1.351 | 0.02413 | -0.009 | 55.966
11.5 | 1.34 | 0.02816 | -0.01 | 47.603
12 | 1.299 | 0.0335 | -0.01 | 38.771
12.5 | 1.171 | 0.04191 | -0.01 | 27.946
13 | 0.847 | 0.05104 | -0.01 | 16.589
13.5 | 0.873 | 0.05573 | -0.011 | 15.657
14 | 0.862 | 0.08944 | -0.01 | 9.634
14.5 | 0.864 | 0.1211 | -0.009 | 7.136
15 | 0.89 | 0.13245 | -0.009 | 6.721
15.5 | 0.915 | 0.15081 | -0.009 | 6.067
16 | 0.945 | 0.15672 | -0.01 | 6.031

## 152. Re 20M Mach 0.50 (2)
BIGFOIL.COM POLAR EXPORT
Horten 19.00% thick 1.00% camber
Horten 19.00% thick 1.00% camber |  |  |  | Cl Max: | 1.5776 | at alpha= | 15 | deg
XFOIL ncrit=9 |  |  |  | L/D Max: | 116.291 | at alpha= | 7 | deg
Re: | 20000000 |  |  | Cd Min: | 0.13429 | at alpha= | 20 | deg
Mach: | 0.5 |  |  | Cl=0 at alpha= | -0.62639 | deg
|  |  |  | @ Cl=0.1, Cd= | 0.00571
|  |  |  | @ Cl=0.4, Cd= | 0.0058049
|  |  |  | @ Cl=0.6, Cd= | 0.0061601
alpha (deg) | Cl | Cd | Cm | Cl/Cd
-14.5 | -1.5677 | 0.02779 | -0.0976 | -56.4124
-14 | -1.5419 | 0.02247 | -0.0973 | -68.6204
-13 | -1.4282 | 0.0174 | -0.0924 | -82.0805
-12.5 | -1.2694 | 0.01532 | -0.1043 | -82.859
-12 | -1.1887 | 0.01396 | -0.1043 | -85.1504
-11.5 | -1.1368 | 0.01277 | -0.0999 | -89.0211
-11 | -1.0874 | 0.01187 | -0.0946 | -91.6091
-10.5 | -1.0435 | 0.011 | -0.0885 | -94.8636
-10 | -0.9983 | 0.01031 | -0.0824 | -96.8283
-9.5 | -0.9521 | 0.00973 | -0.0763 | -97.852
-9 | -0.907 | 0.00917 | -0.07 | -98.9095
-8.5 | -0.8609 | 0.00871 | -0.0639 | -98.8404
-8 | -0.8135 | 0.00831 | -0.058 | -97.8941
-7.5 | -0.7658 | 0.00796 | -0.0522 | -96.206
-6.5 | -0.6675 | 0.00735 | -0.0413 | -90.8163
-6 | -0.619 | 0.00708 | -0.0358 | -87.4294
-5.5 | -0.5697 | 0.00686 | -0.0306 | -83.0466
-5 | -0.5259 | 0.00675 | -0.0243 | -77.9111
-4.5 | -0.4689 | 0.00658 | -0.0208 | -71.2614
-4 | -0.4107 | 0.00643 | -0.0176 | -63.8725
-3.5 | -0.3523 | 0.00628 | -0.0146 | -56.0987
-3 | -0.293 | 0.00615 | -0.0118 | -47.6423
-2.5 | -0.232 | 0.00604 | -0.0095 | -38.4106
-2 | -0.1704 | 0.00594 | -0.0073 | -28.6869
-1.5 | -0.1088 | 0.00588 | -0.0052 | -18.5034
-1 | -0.047 | 0.00584 | -0.0033 | -8.0479
-0.5 | 0.0159 | 0.00577 | -0.0015 | 2.7556
0 | 0.0774 | 0.00571 | 0.0005 | 13.5552
0.5 | 0.1393 | 0.00571 | 0.0024 | 24.3958
1 | 0.201 | 0.00573 | 0.0043 | 35.0785
1.5 | 0.2617 | 0.00572 | 0.0065 | 45.7517
2 | 0.3233 | 0.00576 | 0.0086 | 56.1285
2.5 | 0.3852 | 0.00579 | 0.0106 | 66.5285
3 | 0.4449 | 0.00585 | 0.0132 | 76.0513
3.5 | 0.5046 | 0.00596 | 0.0158 | 84.6644
4 | 0.5621 | 0.00606 | 0.0189 | 92.7558
4.5 | 0.6189 | 0.00621 | 0.0223 | 99.6618
5 | 0.6726 | 0.00636 | 0.0263 | 105.7547
5.5 | 0.7222 | 0.00654 | 0.0313 | 110.4281
6 | 0.7615 | 0.00669 | 0.0383 | 113.8266
6.5 | 0.8042 | 0.00694 | 0.0447 | 115.879
7 | 0.8466 | 0.00728 | 0.0511 | 116.2912
7.5 | 0.8882 | 0.00764 | 0.0576 | 116.2565
8 | 0.9275 | 0.00806 | 0.0644 | 115.0744
8.5 | 0.9683 | 0.00857 | 0.0708 | 112.9872
9 | 1.0092 | 0.00922 | 0.0768 | 109.4577
9.5 | 1.0604 | 0.01001 | 0.0808 | 105.9341
10 | 1.2148 | 0.0113 | 0.0663 | 107.5044
10.5 | 1.2854 | 0.01255 | 0.0666 | 102.4223
11 | 1.3413 | 0.01408 | 0.0689 | 95.2628
11.5 | 1.3891 | 0.01599 | 0.0717 | 86.873
12 | 1.4431 | 0.01841 | 0.0727 | 78.3867
12.5 | 1.4657 | 0.0211 | 0.078 | 69.4645
13 | 1.5083 | 0.02456 | 0.0786 | 61.4129
13.5 | 1.5378 | 0.02868 | 0.0795 | 53.6192
14 | 1.5609 | 0.03326 | 0.0803 | 46.9302
14.5 | 1.5715 | 0.03884 | 0.0804 | 40.4609
15 | 1.5776 | 0.04489 | 0.08 | 35.1437
15.5 | 1.5602 | 0.05144 | 0.0811 | 30.3305
16 | 1.5344 | 0.05881 | 0.0812 | 26.0908
16.5 | 1.5156 | 0.06625 | 0.0803 | 22.877
17 | 1.4849 | 0.07492 | 0.078 | 19.8198
17.5 | 1.459 | 0.08352 | 0.0752 | 17.4689
18 | 1.419 | 0.09369 | 0.0707 | 15.1457
18.5 | 1.3932 | 0.10294 | 0.0665 | 13.5341
19 | 1.3573 | 0.11345 | 0.0608 | 11.9639
19.5 | 1.3302 | 0.12352 | 0.0552 | 10.7691
20 | 1.299 | 0.13429 | 0.0485 | 9.6731