## index
index | Re | Mach | Datasource
1 | 50000 | 0 | JavaFoil+Calcfoil stall+Eppler ext transition
2 | 50000 | 0 | XFOIL ncrit=9
3 | 50000 | 0.1 | JavaFoil+Calcfoil stall+Eppler ext transition
4 | 50000 | 0.1 | XFOIL ncrit=9
5 | 50000 | 0.25 | JavaFoil+Calcfoil stall+Eppler ext transition
6 | 50000 | 0.25 | XFOIL ncrit=9
7 | 50000 | 0.5 | JavaFoil+Calcfoil stall+Eppler ext transition
8 | 50000 | 0.5 | XFOIL ncrit=9
9 | 100000 | 0 | JavaFoil+Calcfoil stall+Eppler ext transition
10 | 100000 | 0 | XFOIL ncrit=9
11 | 100000 | 0.1 | JavaFoil+Calcfoil stall+Eppler ext transition
12 | 100000 | 0.1 | XFOIL ncrit=9
13 | 100000 | 0.25 | JavaFoil+Calcfoil stall+Eppler ext transition
14 | 100000 | 0.25 | XFOIL ncrit=9
15 | 100000 | 0.5 | JavaFoil+Calcfoil stall+Eppler ext transition
16 | 100000 | 0.5 | XFOIL ncrit=9
17 | 250000 | 0 | JavaFoil+Calcfoil stall+Eppler ext transition
18 | 250000 | 0 | XFOIL ncrit=9
19 | 250000 | 0.1 | JavaFoil+Calcfoil stall+Eppler ext transition
20 | 250000 | 0.1 | XFOIL ncrit=9
21 | 250000 | 0.25 | JavaFoil+Calcfoil stall+Eppler ext transition
22 | 250000 | 0.25 | XFOIL ncrit=9
23 | 250000 | 0.5 | JavaFoil+Calcfoil stall+Eppler ext transition
24 | 250000 | 0.5 | XFOIL ncrit=9
25 | 500000 | 0 | JavaFoil+Calcfoil stall+Eppler ext transition
26 | 500000 | 0 | XFOIL ncrit=9
27 | 500000 | 0.1 | JavaFoil+Calcfoil stall+Eppler ext transition
28 | 500000 | 0.1 | XFOIL ncrit=9
29 | 500000 | 0.25 | JavaFoil+Calcfoil stall+Eppler ext transition
30 | 500000 | 0.25 | XFOIL ncrit=9
31 | 500000 | 0.5 | JavaFoil+Calcfoil stall+Eppler ext transition
32 | 500000 | 0.5 | XFOIL ncrit=9
33 | 750000 | 0 | JavaFoil+Calcfoil stall+Eppler ext transition
34 | 750000 | 0 | XFOIL ncrit=9
35 | 750000 | 0.1 | JavaFoil+Calcfoil stall+Eppler ext transition
36 | 750000 | 0.1 | XFOIL ncrit=9
37 | 750000 | 0.25 | JavaFoil+Calcfoil stall+Eppler ext transition
38 | 750000 | 0.25 | XFOIL ncrit=9
39 | 750000 | 0.5 | JavaFoil+Calcfoil stall+Eppler ext transition
40 | 750000 | 0.5 | XFOIL ncrit=9
41 | 1000000 | 0 | JavaFoil+Calcfoil stall+Eppler ext transition
42 | 1000000 | 0 | XFOIL ncrit=9
43 | 1000000 | 0.1 | JavaFoil+Calcfoil stall+Eppler ext transition
44 | 1000000 | 0.1 | XFOIL ncrit=9
45 | 1000000 | 0.25 | JavaFoil+Calcfoil stall+Eppler ext transition
46 | 1000000 | 0.25 | XFOIL ncrit=9
47 | 1000000 | 0.5 | JavaFoil+Calcfoil stall+Eppler ext transition
48 | 1000000 | 0.5 | XFOIL ncrit=9
49 | 2000000 | 0 | JavaFoil+Calcfoil stall+Eppler ext transition
50 | 2000000 | 0 | XFOIL ncrit=9
51 | 2000000 | 0.1 | JavaFoil+Calcfoil stall+Eppler ext transition
52 | 2000000 | 0.1 | XFOIL ncrit=9
53 | 2000000 | 0.25 | JavaFoil+Calcfoil stall+Eppler ext transition
54 | 2000000 | 0.25 | XFOIL ncrit=9
55 | 2000000 | 0.5 | JavaFoil+Calcfoil stall+Eppler ext transition
56 | 2000000 | 0.5 | XFOIL ncrit=9
57 | 3000000 | 0 | JavaFoil+Calcfoil stall+Eppler ext transition
58 | 3000000 | 0 | XFOIL ncrit=9
59 | 3000000 | 0.1 | JavaFoil+Calcfoil stall+Eppler ext transition
60 | 3000000 | 0.1 | XFOIL ncrit=9
61 | 3000000 | 0.25 | JavaFoil+Calcfoil stall+Eppler ext transition
62 | 3000000 | 0.25 | XFOIL ncrit=9
63 | 3000000 | 0.5 | JavaFoil+Calcfoil stall+Eppler ext transition
64 | 3000000 | 0.5 | XFOIL ncrit=9
65 | 4000000 | 0 | JavaFoil+Calcfoil stall+Eppler ext transition
66 | 4000000 | 0 | XFOIL ncrit=9
67 | 4000000 | 0.1 | JavaFoil+Calcfoil stall+Eppler ext transition
68 | 4000000 | 0.1 | XFOIL ncrit=9
69 | 4000000 | 0.25 | JavaFoil+Calcfoil stall+Eppler ext transition
70 | 4000000 | 0.25 | XFOIL ncrit=9
71 | 4000000 | 0.5 | JavaFoil+Calcfoil stall+Eppler ext transition
72 | 4000000 | 0.5 | XFOIL ncrit=9
73 | 5000000 | 0 | JavaFoil+Calcfoil stall+Eppler ext transition
74 | 5000000 | 0 | XFOIL ncrit=9
75 | 5000000 | 0.1 | JavaFoil+Calcfoil stall+Eppler ext transition
76 | 5000000 | 0.1 | XFOIL ncrit=9
77 | 5000000 | 0.25 | JavaFoil+Calcfoil stall+Eppler ext transition
78 | 5000000 | 0.25 | XFOIL ncrit=9
79 | 5000000 | 0.5 | JavaFoil+Calcfoil stall+Eppler ext transition
80 | 5000000 | 0.5 | XFOIL ncrit=9
81 | 6000000 | 0 | JavaFoil+Calcfoil stall+Eppler ext transition
82 | 6000000 | 0 | XFOIL ncrit=9
83 | 6000000 | 0.1 | JavaFoil+Calcfoil stall+Eppler ext transition
84 | 6000000 | 0.1 | XFOIL ncrit=9
85 | 6000000 | 0.25 | JavaFoil+Calcfoil stall+Eppler ext transition
86 | 6000000 | 0.25 | XFOIL ncrit=9
87 | 6000000 | 0.5 | JavaFoil+Calcfoil stall+Eppler ext transition
88 | 6000000 | 0.5 | XFOIL ncrit=9
89 | 7000000 | 0 | JavaFoil+Calcfoil stall+Eppler ext transition
90 | 7000000 | 0 | XFOIL ncrit=9
91 | 7000000 | 0.1 | JavaFoil+Calcfoil stall+Eppler ext transition
92 | 7000000 | 0.1 | XFOIL ncrit=9
93 | 7000000 | 0.25 | JavaFoil+Calcfoil stall+Eppler ext transition
94 | 7000000 | 0.25 | XFOIL ncrit=9
95 | 7000000 | 0.5 | JavaFoil+Calcfoil stall+Eppler ext transition
96 | 7000000 | 0.5 | XFOIL ncrit=9
97 | 8000000 | 0 | JavaFoil+Calcfoil stall+Eppler ext transition
98 | 8000000 | 0 | XFOIL ncrit=9
99 | 8000000 | 0.1 | JavaFoil+Calcfoil stall+Eppler ext transition
100 | 8000000 | 0.1 | XFOIL ncrit=9
101 | 8000000 | 0.25 | JavaFoil+Calcfoil stall+Eppler ext transition
102 | 8000000 | 0.25 | XFOIL ncrit=9
103 | 8000000 | 0.5 | JavaFoil+Calcfoil stall+Eppler ext transition
104 | 8000000 | 0.5 | XFOIL ncrit=9
105 | 10000000 | 0 | JavaFoil+Calcfoil stall+Eppler ext transition
106 | 10000000 | 0 | XFOIL ncrit=9
107 | 10000000 | 0.1 | JavaFoil+Calcfoil stall+Eppler ext transition
108 | 10000000 | 0.1 | XFOIL ncrit=9
109 | 10000000 | 0.25 | JavaFoil+Calcfoil stall+Eppler ext transition
110 | 10000000 | 0.25 | XFOIL ncrit=9
111 | 10000000 | 0.5 | JavaFoil+Calcfoil stall+Eppler ext transition
112 | 10000000 | 0.5 | XFOIL ncrit=9
113 | 12000000 | 0 | JavaFoil+Calcfoil stall+Eppler ext transition
114 | 12000000 | 0 | XFOIL ncrit=9
115 | 12000000 | 0.1 | JavaFoil+Calcfoil stall+Eppler ext transition
116 | 12000000 | 0.1 | XFOIL ncrit=9
117 | 12000000 | 0.25 | JavaFoil+Calcfoil stall+Eppler ext transition
118 | 12000000 | 0.25 | XFOIL ncrit=9
119 | 12000000 | 0.5 | JavaFoil+Calcfoil stall+Eppler ext transition
120 | 12000000 | 0.5 | XFOIL ncrit=9
121 | 14000000 | 0 | JavaFoil+Calcfoil stall+Eppler ext transition
122 | 14000000 | 0 | XFOIL ncrit=9
123 | 14000000 | 0.1 | JavaFoil+Calcfoil stall+Eppler ext transition
124 | 14000000 | 0.1 | XFOIL ncrit=9
125 | 14000000 | 0.25 | JavaFoil+Calcfoil stall+Eppler ext transition
126 | 14000000 | 0.25 | XFOIL ncrit=9
127 | 14000000 | 0.5 | JavaFoil+Calcfoil stall+Eppler ext transition
128 | 14000000 | 0.5 | XFOIL ncrit=9
129 | 16000000 | 0 | JavaFoil+Calcfoil stall+Eppler ext transition
130 | 16000000 | 0 | XFOIL ncrit=9
131 | 16000000 | 0.1 | JavaFoil+Calcfoil stall+Eppler ext transition
132 | 16000000 | 0.1 | XFOIL ncrit=9
133 | 16000000 | 0.25 | JavaFoil+Calcfoil stall+Eppler ext transition
134 | 16000000 | 0.25 | XFOIL ncrit=9
135 | 16000000 | 0.5 | JavaFoil+Calcfoil stall+Eppler ext transition
136 | 16000000 | 0.5 | XFOIL ncrit=9
137 | 18000000 | 0 | JavaFoil+Calcfoil stall+Eppler ext transition
138 | 18000000 | 0 | XFOIL ncrit=9
139 | 18000000 | 0.1 | JavaFoil+Calcfoil stall+Eppler ext transition
140 | 18000000 | 0.1 | XFOIL ncrit=9
141 | 18000000 | 0.25 | JavaFoil+Calcfoil stall+Eppler ext transition
142 | 18000000 | 0.25 | XFOIL ncrit=9
143 | 18000000 | 0.5 | JavaFoil+Calcfoil stall+Eppler ext transition
144 | 18000000 | 0.5 | XFOIL ncrit=9
145 | 20000000 | 0 | JavaFoil+Calcfoil stall+Eppler ext transition
146 | 20000000 | 0 | XFOIL ncrit=9
147 | 20000000 | 0.1 | JavaFoil+Calcfoil stall+Eppler ext transition
148 | 20000000 | 0.1 | XFOIL ncrit=9
149 | 20000000 | 0.25 | JavaFoil+Calcfoil stall+Eppler ext transition
150 | 20000000 | 0.25 | XFOIL ncrit=9
151 | 20000000 | 0.5 | JavaFoil+Calcfoil stall+Eppler ext transition
152 | 20000000 | 0.5 | XFOIL ncrit=9

## 1. Re 50k Mach 0.00 (1)
BIGFOIL.COM POLAR EXPORT
ste87151
EPPLER STE 871-514 |  |  |  | Cl Max: | 1.293 | at alpha= | 12 | deg
JavaFoil+Calcfoil stall+Eppler ext transition |  |  |  | L/D Max: | 43.649 | at alpha= | 4 | deg
Re: | 50000 |  |  | Cd Min: | 0.01986 | at alpha= | 0 | deg
Mach: | 0 |  |  | Cl=0 at alpha= | -4.4286 | deg
|  |  |  | @ Cl=0.1, Cd= | 0.038715
|  |  |  | @ Cl=0.4, Cd= | 0.020665
|  |  |  | @ Cl=0.6, Cd= | 0.020161
alpha (deg) | Cl | Cd | Cm | Cl/Cd
-18 | -0.406 | 0.32451 | -0.023 | -1.251
-17.5 | -0.419 | 0.33518 | -0.022 | -1.251
-17 | -0.433 | 0.31063 | -0.022 | -1.393
-16.5 | -0.445 | 0.2882 | -0.023 | -1.545
-16 | -0.457 | 0.23407 | -0.024 | -1.954
-15.5 | -0.468 | 0.24276 | -0.023 | -1.929
-15 | -0.478 | 0.22751 | -0.023 | -2.1
-14.5 | -0.486 | 0.19016 | -0.024 | -2.554
-14 | -0.492 | 0.175 | -0.024 | -2.81
-13.5 | -0.495 | 0.15317 | -0.025 | -3.235
-13 | -0.496 | 0.14503 | -0.026 | -3.423
-12.5 | -0.494 | 0.13254 | -0.026 | -3.731
-12 | -0.489 | 0.1225 | -0.026 | -3.993
-11.5 | -0.48 | 0.11182 | -0.027 | -4.296
-11 | -0.468 | 0.10357 | -0.027 | -4.517
-10.5 | -0.451 | 0.09544 | -0.028 | -4.73
-10 | -0.431 | 0.09387 | -0.026 | -4.591
-9.5 | -0.407 | 0.0863 | -0.027 | -4.713
-9 | -0.379 | 0.07875 | -0.028 | -4.81
-8.5 | -0.347 | 0.07309 | -0.029 | -4.751
-8 | -0.312 | 0.06748 | -0.03 | -4.631
-7.5 | -0.275 | 0.06281 | -0.031 | -4.374
-7 | -0.234 | 0.05867 | -0.032 | -3.995
-6.5 | -0.192 | 0.05508 | -0.033 | -3.483
-6 | -0.147 | 0.05205 | -0.035 | -2.833
-5.5 | -0.102 | 0.04908 | -0.038 | -2.071
-5 | -0.055 | 0.04677 | -0.04 | -1.168
-4.5 | -0.007 | 0.04461 | -0.042 | -0.152
-4 | 0.042 | 0.04273 | -0.043 | 0.976
-3.5 | 0.091 | 0.04114 | -0.045 | 2.2
-3 | 0.168 | 0.02039 | -0.097 | 8.224
-2.5 | 0.222 | 0.02063 | -0.095 | 10.741
-2 | 0.28 | 0.02059 | -0.096 | 13.587
-1.5 | 0.337 | 0.02062 | -0.097 | 16.355
-1 | 0.395 | 0.02065 | -0.098 | 19.125
-0.5 | 0.452 | 0.02082 | -0.099 | 21.73
0 | 0.52 | 0.01986 | -0.1 | 26.189
0.5 | 0.577 | 0.02006 | -0.101 | 28.752
1 | 0.634 | 0.02031 | -0.102 | 31.23
1.5 | 0.692 | 0.02053 | -0.103 | 33.694
2 | 0.749 | 0.02084 | -0.104 | 35.926
2.5 | 0.805 | 0.02114 | -0.105 | 38.085
3 | 0.861 | 0.02147 | -0.106 | 40.101
3.5 | 0.917 | 0.02194 | -0.107 | 41.794
4 | 0.982 | 0.0225 | -0.109 | 43.649
4.5 | 1.045 | 0.02687 | -0.111 | 38.878
5 | 1.098 | 0.02772 | -0.112 | 39.613
5.5 | 1.15 | 0.0286 | -0.113 | 40.218
6 | 1.201 | 0.02947 | -0.114 | 40.743
6.5 | 1.039 | 0.05231 | -0.067 | 19.86
7 | 1.075 | 0.05634 | -0.063 | 19.089
7.5 | 1.114 | 0.06041 | -0.063 | 18.448
8 | 1.152 | 0.06483 | -0.063 | 17.763
8.5 | 1.183 | 0.06969 | -0.062 | 16.98
9 | 1.211 | 0.07443 | -0.062 | 16.263
9.5 | 1.234 | 0.08018 | -0.061 | 15.386
10 | 1.253 | 0.0864 | -0.06 | 14.504
10.5 | 1.269 | 0.09316 | -0.06 | 13.622
11 | 1.28 | 0.09963 | -0.059 | 12.852
11.5 | 1.288 | 0.10764 | -0.059 | 11.967
12 | 1.293 | 0.11382 | -0.062 | 11.361
12.5 | 1.291 | 0.12352 | -0.06 | 10.452
13 | 1.285 | 0.1332 | -0.058 | 9.65
13.5 | 1.276 | 0.14174 | -0.056 | 9
14 | 1.262 | 0.15278 | -0.052 | 8.259
14.5 | 1.235 | 0.16431 | -0.047 | 7.514
15 | 1.202 | 0.18101 | -0.045 | 6.642
15.5 | 1.167 | 0.19151 | -0.044 | 6.092
16 | 1.128 | 0.21073 | -0.044 | 5.355
16.5 | 1.088 | 0.22066 | -0.043 | 4.93
17 | 1.046 | 0.23421 | -0.043 | 4.467

## 2. Re 50k Mach 0.00 (2)
BIGFOIL.COM POLAR EXPORT
ste87151
EPPLER STE 871-514 |  |  |  | Cl Max: | 1.1713 | at alpha= | 11 | deg
XFOIL ncrit=9 |  |  |  | L/D Max: | 27.5585 | at alpha= | 8 | deg
Re: | 50000 |  |  | Cd Min: | 0.19273 | at alpha= | 16 | deg
Mach: | 0 |  |  | Cl=0 at alpha= | 2.4233 | deg
|  |  |  | @ Cl=0.1, Cd= | 0.041144
|  |  |  | @ Cl=0.4, Cd= | 0.052584
|  |  |  | @ Cl=0.6, Cd= | 0.048927
alpha (deg) | Cl | Cd | Cm | Cl/Cd
-10 | -0.4985 | 0.13613 | -0.0209 | -3.6619
-9.5 | -0.5173 | 0.13163 | -0.0185 | -3.93
-9 | -0.4813 | 0.12353 | -0.0139 | -3.8962
-8.5 | -0.4897 | 0.11827 | -0.0101 | -4.1405
-8 | -0.5234 | 0.11578 | -0.0044 | -4.5206
-7.5 | -0.48 | 0.10774 | -0.0001 | -4.4552
-7 | -0.4594 | 0.10215 | 0.0047 | -4.4973
-5 | -0.6029 | 0.05147 | -0.0229 | -11.7136
-4.5 | -0.5503 | 0.04497 | -0.0222 | -12.237
-4 | -0.4992 | 0.04032 | -0.0209 | -12.381
-3.5 | -0.4486 | 0.03735 | -0.0191 | -12.0107
-2.5 | -0.1673 | 0.03637 | -0.026 | -4.5999
-2 | -0.1496 | 0.03589 | -0.0216 | -4.1683
-1.5 | -0.1318 | 0.03555 | -0.0171 | -3.7075
-1 | -0.1142 | 0.03533 | -0.0126 | -3.2324
-0.5 | -0.0968 | 0.03521 | -0.0081 | -2.7492
0 | -0.0801 | 0.03518 | -0.0035 | -2.2769
0.5 | -0.0639 | 0.03523 | 0.001 | -1.8138
1 | -0.0483 | 0.03534 | 0.0054 | -1.3667
1.5 | -0.0329 | 0.03553 | 0.0097 | -0.92598
2 | -0.0171 | 0.03582 | 0.0137 | -0.47739
2.5 | 0.0031 | 0.0364 | 0.0166 | 0.085165
3 | 0.0292 | 0.03739 | 0.018 | 0.78096
3.5 | 0.0597 | 0.03881 | 0.0182 | 1.5383
4 | 0.0925 | 0.04064 | 0.0176 | 2.2761
4.5 | 0.126 | 0.04289 | 0.0163 | 2.9377
5 | 0.1671 | 0.04601 | 0.0129 | 3.6318
5.5 | 0.35 | 0.05205 | -0.011 | 6.7243
6 | 0.4464 | 0.05308 | -0.0184 | 8.4099
6.5 | 0.5325 | 0.05213 | -0.0222 | 10.2148
7 | 0.6657 | 0.04581 | -0.026 | 14.5318
7.5 | 0.785 | 0.03515 | -0.0224 | 22.3329
8 | 0.859 | 0.03117 | -0.0144 | 27.5585
8.5 | 0.9455 | 0.03518 | -0.0185 | 26.8761
9 | 1.0543 | 0.04018 | -0.0274 | 26.2394
9.5 | 1.1299 | 0.04581 | -0.0317 | 24.6649
10 | 1.1526 | 0.05085 | -0.0276 | 22.6667
11 | 1.1713 | 0.06362 | -0.0184 | 18.4109
11.5 | 1.1362 | 0.07051 | -0.0099 | 16.114
12 | 1.0924 | 0.07892 | -0.0034 | 13.8419
13.5 | 0.7408 | 0.16191 | -0.0461 | 4.5754
14.5 | 0.7655 | 0.1756 | -0.0501 | 4.3593
15 | 0.7627 | 0.1802 | -0.0531 | 4.2325
15.5 | 0.7718 | 0.18631 | -0.0561 | 4.1426
16 | 0.7822 | 0.19273 | -0.0596 | 4.0585

## 3. Re 50k Mach 0.10 (1)
BIGFOIL.COM POLAR EXPORT
ste87151
EPPLER STE 871-514 |  |  |  | Cl Max: | 1.286 | at alpha= | 12 | deg
JavaFoil+Calcfoil stall+Eppler ext transition |  |  |  | L/D Max: | 43.579 | at alpha= | 4 | deg
Re: | 50000 |  |  | Cd Min: | 0.01989 | at alpha= | 0 | deg
Mach: | 0.1 |  |  | Cl=0 at alpha= | -4.4286 | deg
|  |  |  | @ Cl=0.1, Cd= | 0.038755
|  |  |  | @ Cl=0.4, Cd= | 0.020735
|  |  |  | @ Cl=0.6, Cd= | 0.020214
alpha (deg) | Cl | Cd | Cm | Cl/Cd
-17.5 | -0.378 | 0.3678 | -0.022 | -1.027
-17 | -0.393 | 0.33918 | -0.022 | -1.159
-16.5 | -0.409 | 0.30745 | -0.023 | -1.329
-16 | -0.423 | 0.28513 | -0.023 | -1.484
-15.5 | -0.437 | 0.25943 | -0.023 | -1.684
-15 | -0.45 | 0.2428 | -0.024 | -1.851
-14.5 | -0.461 | 0.20726 | -0.025 | -2.222
-14 | -0.47 | 0.18474 | -0.025 | -2.541
-13.5 | -0.476 | 0.16122 | -0.026 | -2.954
-13 | -0.48 | 0.15017 | -0.026 | -3.197
-12.5 | -0.481 | 0.13476 | -0.026 | -3.568
-12 | -0.478 | 0.12506 | -0.027 | -3.824
-11.5 | -0.472 | 0.11538 | -0.027 | -4.089
-11 | -0.461 | 0.10627 | -0.027 | -4.341
-10.5 | -0.447 | 0.0976 | -0.028 | -4.577
-10 | -0.428 | 0.08937 | -0.028 | -4.788
-9.5 | -0.405 | 0.08613 | -0.028 | -4.7
-9 | -0.378 | 0.07924 | -0.028 | -4.769
-8.5 | -0.347 | 0.07347 | -0.029 | -4.724
-8 | -0.313 | 0.06777 | -0.03 | -4.614
-7.5 | -0.275 | 0.06307 | -0.031 | -4.365
-7 | -0.235 | 0.05884 | -0.032 | -3.995
-6.5 | -0.193 | 0.05537 | -0.034 | -3.477
-6 | -0.148 | 0.05226 | -0.035 | -2.833
-5.5 | -0.102 | 0.0493 | -0.039 | -2.072
-5 | -0.055 | 0.04692 | -0.04 | -1.17
-4.5 | -0.007 | 0.04473 | -0.042 | -0.152
-4 | 0.042 | 0.04282 | -0.043 | 0.979
-3.5 | 0.091 | 0.04118 | -0.045 | 2.209
-3 | 0.168 | 0.02043 | -0.097 | 8.246
-2.5 | 0.223 | 0.0207 | -0.095 | 10.753
-2 | 0.281 | 0.02067 | -0.096 | 13.601
-1.5 | 0.339 | 0.02065 | -0.098 | 16.415
-1 | 0.397 | 0.02073 | -0.099 | 19.139
-0.5 | 0.455 | 0.02083 | -0.1 | 21.836
0 | 0.523 | 0.01989 | -0.101 | 26.279
0.5 | 0.58 | 0.02014 | -0.102 | 28.781
1 | 0.637 | 0.02035 | -0.103 | 31.322
1.5 | 0.695 | 0.02063 | -0.104 | 33.7
2 | 0.752 | 0.02094 | -0.105 | 35.928
2.5 | 0.809 | 0.02125 | -0.106 | 38.073
3 | 0.865 | 0.02159 | -0.107 | 40.082
3.5 | 0.921 | 0.022 | -0.108 | 41.866
4 | 0.987 | 0.02265 | -0.11 | 43.579
4.5 | 1.049 | 0.02703 | -0.112 | 38.824
5 | 1.103 | 0.02789 | -0.113 | 39.54
5.5 | 1.155 | 0.0288 | -0.113 | 40.108
6 | 1.206 | 0.02966 | -0.114 | 40.657
6.5 | 1.043 | 0.05265 | -0.067 | 19.802
7 | 1.08 | 0.05665 | -0.063 | 19.058
7.5 | 1.118 | 0.0608 | -0.063 | 18.398
8 | 1.156 | 0.065 | -0.063 | 17.779
8.5 | 1.187 | 0.06982 | -0.062 | 17.003
9 | 1.213 | 0.07515 | -0.062 | 16.145
9.5 | 1.236 | 0.08088 | -0.061 | 15.279
10 | 1.254 | 0.08737 | -0.06 | 14.352
10.5 | 1.268 | 0.0943 | -0.06 | 13.45
11 | 1.278 | 0.1008 | -0.059 | 12.68
11.5 | 1.284 | 0.10947 | -0.059 | 11.726
12 | 1.286 | 0.11669 | -0.062 | 11.022
12.5 | 1.282 | 0.1261 | -0.06 | 10.162
13 | 1.272 | 0.13727 | -0.056 | 9.266
13.5 | 1.259 | 0.14542 | -0.054 | 8.657
14 | 1.241 | 0.15585 | -0.047 | 7.961
14.5 | 1.21 | 0.16539 | -0.045 | 7.315
15 | 1.173 | 0.18346 | -0.044 | 6.392
15.5 | 1.132 | 0.20315 | -0.044 | 5.573
16 | 1.089 | 0.22033 | -0.044 | 4.941
16.5 | 1.043 | 0.23039 | -0.042 | 4.527
17 | 0.996 | 0.24656 | -0.043 | 4.04

## 4. Re 50k Mach 0.10 (2)
BIGFOIL.COM POLAR EXPORT
ste87151
EPPLER STE 871-514 |  |  |  | Cl Max: | 1.1833 | at alpha= | 10.5 | deg
XFOIL ncrit=9 |  |  |  | L/D Max: | 27.2052 | at alpha= | 8 | deg
Re: | 50000 |  |  | Cd Min: | 0.1868 | at alpha= | 15.5 | deg
Mach: | 0.1 |  |  | Cl=0 at alpha= | 2.4315 | deg
|  |  |  | @ Cl=0.1, Cd= | 0.041399
|  |  |  | @ Cl=0.4, Cd= | 0.052674
|  |  |  | @ Cl=0.6, Cd= | 0.049165
alpha (deg) | Cl | Cd | Cm | Cl/Cd
-10 | -0.5037 | 0.13733 | -0.0211 | -3.6678
-9.5 | -0.5223 | 0.13278 | -0.0187 | -3.9336
-9 | -0.4828 | 0.12437 | -0.014 | -3.882
-8.5 | -0.4806 | 0.11852 | -0.0101 | -4.055
-8 | -0.5281 | 0.1168 | -0.0044 | -4.5214
-7.5 | -0.4751 | 0.10807 | -0.0004 | -4.3962
-7 | -0.4576 | 0.10256 | 0.0045 | -4.4618
-6.5 | -0.4568 | 0.09804 | 0.0108 | -4.6593
-5 | -0.6071 | 0.05219 | -0.0228 | -11.6325
-4.5 | -0.555 | 0.04553 | -0.0222 | -12.1898
-4 | -0.5039 | 0.04074 | -0.0209 | -12.3687
-3.5 | -0.453 | 0.03765 | -0.0191 | -12.0319
-2.5 | -0.1679 | 0.03655 | -0.0262 | -4.5937
-2 | -0.1502 | 0.03606 | -0.0218 | -4.1653
-1.5 | -0.1323 | 0.03571 | -0.0173 | -3.7048
-1 | -0.1145 | 0.03549 | -0.0127 | -3.2263
-0.5 | -0.0971 | 0.03538 | -0.0082 | -2.7445
0 | -0.0802 | 0.03535 | -0.0036 | -2.2687
0.5 | -0.064 | 0.0354 | 0.0009 | -1.8079
1 | -0.0483 | 0.03552 | 0.0054 | -1.3598
1.5 | -0.0328 | 0.03572 | 0.0097 | -0.91825
2 | -0.017 | 0.03601 | 0.0137 | -0.47209
2.5 | 0.0027 | 0.03657 | 0.0167 | 0.073831
3 | 0.0283 | 0.03755 | 0.0182 | 0.75366
3.5 | 0.0585 | 0.03896 | 0.0185 | 1.5015
4 | 0.0911 | 0.0408 | 0.0179 | 2.2328
4.5 | 0.1245 | 0.04305 | 0.0167 | 2.892
5 | 0.1732 | 0.04666 | 0.0119 | 3.712
5.5 | 0.3544 | 0.05221 | -0.0113 | 6.788
6 | 0.4438 | 0.05312 | -0.0176 | 8.3547
6.5 | 0.5422 | 0.05189 | -0.0226 | 10.449
7 | 0.6493 | 0.04684 | -0.024 | 13.8621
8 | 0.8605 | 0.03163 | -0.0135 | 27.2052
8.5 | 0.9502 | 0.03562 | -0.018 | 26.676
9.5 | 1.1298 | 0.04642 | -0.0303 | 24.3386
10 | 1.1496 | 0.05158 | -0.0259 | 22.2877
10.5 | 1.1833 | 0.05816 | -0.0244 | 20.3456
11 | 1.1634 | 0.06451 | -0.0163 | 18.0344
11.5 | 1.1252 | 0.0715 | -0.0079 | 15.7371
12 | 1.0804 | 0.0801 | -0.0018 | 13.4881
12.5 | 0.9246 | 0.09842 | -0.0011 | 9.3944
13 | 0.8241 | 0.13042 | -0.0198 | 6.3188
13.5 | 0.739 | 0.16234 | -0.0461 | 4.5522
14 | 0.7668 | 0.17134 | -0.0478 | 4.4753
14.5 | 0.7634 | 0.17589 | -0.0502 | 4.3402
15 | 0.7613 | 0.1806 | -0.0533 | 4.2154
15.5 | 0.7712 | 0.1868 | -0.0564 | 4.1285

## 5. Re 50k Mach 0.25 (1)
BIGFOIL.COM POLAR EXPORT
ste87151
EPPLER STE 871-514 |  |  |  | Cl Max: | 1.254 | at alpha= | 10.5 | deg
JavaFoil+Calcfoil stall+Eppler ext transition |  |  |  | L/D Max: | 42.022 | at alpha= | 3.5 | deg
Re: | 50000 |  |  | Cd Min: | 0.02023 | at alpha= | 0 | deg
Mach: | 0.25 |  |  | Cl=0 at alpha= | -4.43 | deg
|  |  |  | @ Cl=0.1, Cd= | 0.039712
|  |  |  | @ Cl=0.4, Cd= | 0.020991
|  |  |  | @ Cl=0.6, Cd= | 0.020489
alpha (deg) | Cl | Cd | Cm | Cl/Cd
-15.5 | -0.065 | 0.20757 | -0.028 | -0.311
-15 | -0.167 | 0.6445 | -0.026 | -0.259
-14.5 | -0.22 | 0.37021 | -0.027 | -0.593
-14 | -0.263 | 0.30037 | -0.027 | -0.876
-13.5 | -0.301 | 0.25257 | -0.027 | -1.191
-13 | -0.333 | 0.20958 | -0.027 | -1.59
-12.5 | -0.36 | 0.18029 | -0.027 | -1.998
-12 | -0.381 | 0.16013 | -0.028 | -2.382
-11.5 | -0.396 | 0.14113 | -0.028 | -2.808
-11 | -0.404 | 0.12615 | -0.028 | -3.205
-10.5 | -0.405 | 0.11065 | -0.028 | -3.664
-10 | -0.4 | 0.09985 | -0.029 | -4.002
-9.5 | -0.387 | 0.09665 | -0.027 | -4.002
-9 | -0.368 | 0.0828 | -0.03 | -4.442
-8.5 | -0.343 | 0.07779 | -0.029 | -4.404
-8 | -0.312 | 0.0719 | -0.03 | -4.342
-7.5 | -0.277 | 0.0656 | -0.031 | -4.224
-7 | -0.238 | 0.06059 | -0.032 | -3.93
-6.5 | -0.196 | 0.05647 | -0.034 | -3.47
-6 | -0.151 | 0.05316 | -0.036 | -2.845
-5.5 | -0.105 | 0.04998 | -0.039 | -2.091
-5 | -0.056 | 0.04729 | -0.041 | -1.19
-4.5 | -0.007 | 0.04517 | -0.043 | -0.155
-4 | 0.043 | 0.04318 | -0.044 | 0.996
-3.5 | 0.093 | 0.04153 | -0.046 | 2.249
-3 | 0.173 | 0.02075 | -0.099 | 8.328
-2.5 | 0.229 | 0.02098 | -0.098 | 10.901
-2 | 0.289 | 0.02096 | -0.099 | 13.771
-1.5 | 0.348 | 0.021 | -0.1 | 16.581
-1 | 0.408 | 0.02099 | -0.101 | 19.432
-0.5 | 0.467 | 0.02114 | -0.102 | 22.098
0 | 0.537 | 0.02023 | -0.103 | 26.531
0.5 | 0.595 | 0.02047 | -0.104 | 29.088
1 | 0.655 | 0.0207 | -0.105 | 31.638
1.5 | 0.714 | 0.02102 | -0.106 | 33.951
2 | 0.773 | 0.02132 | -0.107 | 36.238
2.5 | 0.831 | 0.0217 | -0.108 | 38.272
3 | 0.888 | 0.02203 | -0.109 | 40.316
3.5 | 0.945 | 0.0225 | -0.111 | 42.022
4 | 1.02 | 0.02695 | -0.114 | 37.849
4.5 | 1.075 | 0.02787 | -0.115 | 38.58
5 | 1.13 | 0.02883 | -0.116 | 39.184
5.5 | 1.182 | 0.02979 | -0.117 | 39.69
6 | 1.026 | 0.05027 | -0.069 | 20.405
6.5 | 1.063 | 0.05442 | -0.065 | 19.536
7 | 1.102 | 0.05828 | -0.065 | 18.916
7.5 | 1.14 | 0.06286 | -0.064 | 18.141
8 | 1.176 | 0.06778 | -0.064 | 17.354
8.5 | 1.204 | 0.07311 | -0.063 | 16.47
9 | 1.225 | 0.07905 | -0.062 | 15.498
9.5 | 1.241 | 0.08542 | -0.061 | 14.528
10 | 1.251 | 0.0935 | -0.061 | 13.381
10.5 | 1.254 | 0.10129 | -0.06 | 12.382
11 | 1.25 | 0.10957 | -0.06 | 11.412
11.5 | 1.241 | 0.11781 | -0.062 | 10.53
12 | 1.221 | 0.12919 | -0.06 | 9.45
12.5 | 1.193 | 0.14236 | -0.055 | 8.379
13 | 1.157 | 0.15589 | -0.046 | 7.422
13.5 | 1.116 | 0.17081 | -0.045 | 6.533
14 | 1.068 | 0.18752 | -0.044 | 5.694
14.5 | 0.996 | 0.21162 | -0.042 | 4.707
15 | 0.913 | 0.24638 | -0.042 | 3.706
15.5 | 0.824 | 0.26847 | -0.04 | 3.069

## 6. Re 50k Mach 0.25 (2)
BIGFOIL.COM POLAR EXPORT
ste87151
EPPLER STE 871-514 |  |  |  | Cl Max: | 1.1238 | at alpha= | 9.5 | deg
XFOIL ncrit=9 |  |  |  | L/D Max: | 26.8135 | at alpha= | 7.5 | deg
Re: | 50000 |  |  | Cd Min: | 0.17747 | at alpha= | 14.5 | deg
Mach: | 0.25 |  |  | Cl=0 at alpha= | 2.4661 | deg
|  |  |  | @ Cl=0.1, Cd= | 0.042776
|  |  |  | @ Cl=0.4, Cd= | 0.053172
|  |  |  | @ Cl=0.6, Cd= | 0.048982
alpha (deg) | Cl | Cd | Cm | Cl/Cd
-10.5 | -0.4698 | 0.14368 | -0.0222 | -3.2698
-10 | -0.467 | 0.13794 | -0.0198 | -3.3855
-9.5 | -0.4727 | 0.13297 | -0.0172 | -3.5549
-9 | -0.5091 | 0.1303 | -0.0143 | -3.9071
-8.5 | -0.4707 | 0.12171 | -0.0102 | -3.8674
-8 | -0.4639 | 0.11566 | -0.0062 | -4.0109
-7.5 | -0.4587 | 0.11021 | -0.0016 | -4.1621
-7 | -0.4495 | 0.10471 | 0.0031 | -4.2928
-6.5 | -0.4447 | 0.09921 | 0.0078 | -4.4824
-6 | -0.5229 | 0.09119 | 0.0074 | -5.7342
-5.5 | -0.6635 | 0.06825 | -0.018 | -9.7216
-5 | -0.6271 | 0.05597 | -0.0224 | -11.2042
-4.5 | -0.5794 | 0.04868 | -0.0221 | -11.9022
-4 | -0.5299 | 0.04316 | -0.021 | -12.2776
-3.5 | -0.4774 | 0.0394 | -0.0194 | -12.1168
-3 | -0.4267 | 0.03647 | -0.0167 | -11.7
-2.5 | -0.1718 | 0.03753 | -0.0274 | -4.5777
-2 | -0.1534 | 0.037 | -0.0227 | -4.1459
-1.5 | -0.135 | 0.03663 | -0.0181 | -3.6855
-1 | -0.1167 | 0.0364 | -0.0135 | -3.206
-0.5 | -0.0987 | 0.03629 | -0.0088 | -2.7198
0 | -0.0812 | 0.03627 | -0.0042 | -2.2388
0.5 | -0.0644 | 0.03635 | 0.0005 | -1.7717
1 | -0.0481 | 0.0365 | 0.005 | -1.3178
1.5 | -0.0322 | 0.03672 | 0.0094 | -0.87691
2 | -0.0165 | 0.03704 | 0.0136 | -0.44546
2.5 | 0.0012 | 0.03756 | 0.0172 | 0.031949
3 | 0.0244 | 0.03847 | 0.0193 | 0.63426
3.5 | 0.0526 | 0.03984 | 0.02 | 1.3203
4 | 0.084 | 0.04166 | 0.0197 | 2.0163
4.5 | 0.1167 | 0.04394 | 0.0186 | 2.6559
5 | 0.2812 | 0.05136 | -0.0046 | 5.4751
5.5 | 0.3755 | 0.05307 | -0.0122 | 7.0756
6 | 0.4544 | 0.0534 | -0.0164 | 8.5094
6.5 | 0.5561 | 0.05157 | -0.0205 | 10.7834
7 | 0.6811 | 0.0442 | -0.0207 | 15.4095
7.5 | 0.828 | 0.03088 | -0.0141 | 26.8135
8 | 0.8745 | 0.03392 | -0.0098 | 25.7812
8.5 | 0.9848 | 0.03834 | -0.017 | 25.686
9 | 1.0737 | 0.04399 | -0.0225 | 24.4078
9.5 | 1.1238 | 0.04977 | -0.0224 | 22.5799
10 | 1.12 | 0.05529 | -0.0153 | 20.2568
10.5 | 1.1091 | 0.0614 | -0.0086 | 18.0635
11 | 1.0784 | 0.06859 | -0.0018 | 15.7224
11.5 | 0.9993 | 0.0785 | 0.0044 | 12.7299
12 | 0.9162 | 0.0931 | 0.003 | 9.841
13.5 | 0.7333 | 0.16493 | -0.0459 | 4.4461
14 | 0.7508 | 0.17235 | -0.0481 | 4.3563
14.5 | 0.7532 | 0.17747 | -0.0508 | 4.2441

## 7. Re 50k Mach 0.50 (1)
BIGFOIL.COM POLAR EXPORT
ste87151
EPPLER STE 871-514 |  |  |  | Cl Max: | 1.314 | at alpha= | 20 | deg
JavaFoil+Calcfoil stall+Eppler ext transition |  |  |  | L/D Max: | 40.628 | at alpha= | 3 | deg
Re: | 50000 |  |  | Cd Min: | 0.02173 | at alpha= | 0 | deg
Mach: | 0.5 |  |  | Cl=0 at alpha= | -4.4286 | deg
|  |  |  | @ Cl=0.1, Cd= | 0.043032
|  |  |  | @ Cl=0.4, Cd= | 0.02237
|  |  |  | @ Cl=0.6, Cd= | 0.02173
alpha (deg) | Cl | Cd | Cm | Cl/Cd
-20 | -0.853 | 0.42212 | -0.037 | -2.022
-19.5 | -0.827 | 0.40639 | -0.038 | -2.035
-19 | -0.8 | 0.43006 | -0.039 | -1.861
-18.5 | -0.773 | 0.41061 | -0.039 | -1.883
-18 | -0.747 | 0.38535 | -0.04 | -1.937
-17.5 | -0.717 | 0.32821 | -0.038 | -2.185
-17 | -0.69 | 0.32229 | -0.037 | -2.14
-16.5 | -0.663 | 0.3332 | -0.038 | -1.989
-16 | -0.636 | 0.32074 | -0.038 | -1.982
-15.5 | -0.609 | 0.31531 | -0.039 | -1.93
-15 | -0.582 | 0.29307 | -0.04 | -1.985
-14.5 | -0.554 | 0.28274 | -0.04 | -1.961
-14 | -0.527 | 0.28822 | -0.041 | -1.829
-13.5 | -0.5 | 0.28193 | -0.041 | -1.773
-13 | -0.471 | 0.24547 | -0.036 | -1.92
-12.5 | -0.444 | 0.23531 | -0.036 | -1.886
-12 | -0.416 | 0.21386 | -0.036 | -1.948
-11.5 | -0.389 | 0.2065 | -0.037 | -1.885
-11 | -0.362 | 0.20303 | -0.037 | -1.782
-10.5 | -0.334 | 0.212 | -0.038 | -1.577
-10 | -0.307 | 0.2089 | -0.038 | -1.469
-9.5 | -0.279 | 0.20671 | -0.039 | -1.352
-9 | -0.252 | 0.19847 | -0.039 | -1.27
-8.5 | -0.224 | 0.14555 | -0.034 | -1.54
-8 | -0.197 | 0.13732 | -0.035 | -1.432
-7.5 | -0.169 | 0.13319 | -0.035 | -1.27
-7 | -0.187 | 0.09423 | -0.035 | -1.981
-6.5 | -0.195 | 0.07037 | -0.033 | -2.771
-6 | -0.16 | 0.06 | -0.036 | -2.66
-5.5 | -0.113 | 0.05421 | -0.039 | -2.09
-5 | -0.062 | 0.05041 | -0.044 | -1.228
-4.5 | -0.008 | 0.04724 | -0.046 | -0.164
-4 | 0.048 | 0.04475 | -0.048 | 1.07
-3.5 | 0.104 | 0.0429 | -0.05 | 2.428
-3 | 0.161 | 0.04139 | -0.053 | 3.883
-2.5 | 0.26 | 0.02205 | -0.112 | 11.793
-2 | 0.322 | 0.02234 | -0.11 | 14.436
-1.5 | 0.389 | 0.02236 | -0.112 | 17.383
-1 | 0.455 | 0.02242 | -0.113 | 20.317
-0.5 | 0.522 | 0.0226 | -0.114 | 23.079
0 | 0.6 | 0.02173 | -0.115 | 27.596
0.5 | 0.664 | 0.02205 | -0.116 | 30.128
1 | 0.73 | 0.02244 | -0.118 | 32.558
1.5 | 0.796 | 0.02281 | -0.119 | 34.888
2 | 0.861 | 0.02325 | -0.12 | 37.023
2.5 | 0.925 | 0.02378 | -0.121 | 38.9
3 | 0.998 | 0.02456 | -0.124 | 40.628
3.5 | 1.067 | 0.02971 | -0.125 | 35.915
4 | 1.128 | 0.03088 | -0.127 | 36.521
4.5 | 1.185 | 0.03212 | -0.128 | 36.902
5 | 1.24 | 0.03325 | -0.129 | 37.283
5.5 | 1.071 | 0.05259 | -0.071 | 20.361
6 | 1.108 | 0.0574 | -0.07 | 19.304
6.5 | 1.14 | 0.06335 | -0.069 | 18.002
7 | 1.165 | 0.07093 | -0.068 | 16.426
7.5 | 1.179 | 0.08012 | -0.066 | 14.721
8 | 1.178 | 0.09306 | -0.064 | 12.662
8.5 | 1.103 | 0.11435 | -0.063 | 9.648
9 | 0.731 | 0.20349 | -0.053 | 3.593
9.5 | 0.759 | 0.23501 | -0.062 | 3.23
10 | 0.786 | 0.27666 | -0.062 | 2.84
10.5 | 0.812 | 0.28036 | -0.063 | 2.897
11 | 0.841 | 0.31157 | -0.071 | 2.699
11.5 | 0.867 | 0.31615 | -0.071 | 2.743
12 | 0.894 | 0.32441 | -0.072 | 2.755
12.5 | 0.92 | 0.32844 | -0.073 | 2.801
13 | 0.946 | 0.32804 | -0.073 | 2.884
13.5 | 0.972 | 0.33952 | -0.075 | 2.864
14 | 1.002 | 0.36919 | -0.082 | 2.715
14.5 | 1.028 | 0.37513 | -0.082 | 2.741
15 | 1.054 | 0.38666 | -0.083 | 2.726
15.5 | 1.08 | 0.37692 | -0.083 | 2.865
16 | 1.106 | 0.38309 | -0.084 | 2.886
16.5 | 1.131 | 0.39181 | -0.085 | 2.888
17 | 1.158 | 0.39267 | -0.086 | 2.948
17.5 | 1.188 | 0.43358 | -0.092 | 2.74
18 | 1.213 | 0.44512 | -0.092 | 2.726
18.5 | 1.239 | 0.46511 | -0.093 | 2.663
19 | 1.264 | 0.46666 | -0.093 | 2.708
19.5 | 1.289 | 0.48071 | -0.094 | 2.682
20 | 1.314 | 0.47505 | -0.095 | 2.766

## 8. Re 50k Mach 0.50 (2)
BIGFOIL.COM POLAR EXPORT
ste87151
EPPLER STE 871-514 |  |  |  | Cl Max: | 1.0011 | at alpha= | 20 | deg
XFOIL ncrit=9 |  |  |  | L/D Max: | 22.6152 | at alpha= | 7 | deg
Re: | 50000 |  |  | Cd Min: | 0.28528 | at alpha= | 20 | deg
Mach: | 0.5 |  |  | Cl=0 at alpha= | 2.4121 | deg
|  |  |  | @ Cl=0.1, Cd= | 0.047287
|  |  |  | @ Cl=0.4, Cd= | 0.055405
|  |  |  | @ Cl=0.6, Cd= | 0.048832
alpha (deg) | Cl | Cd | Cm | Cl/Cd
-10 | -0.4672 | 0.15287 | -0.02 | -3.0562
-9.5 | -0.4792 | 0.14838 | -0.0177 | -3.2295
-9 | -0.4499 | 0.13865 | -0.0152 | -3.2449
-8.5 | -0.4388 | 0.132 | -0.0123 | -3.3242
-7.5 | -0.4364 | 0.12003 | -0.0056 | -3.6358
-7 | -0.437 | 0.11384 | -0.0024 | -3.8387
-6.5 | -0.5603 | 0.0969 | -0.025 | -5.7822
-6 | -0.6009 | 0.08801 | -0.025 | -6.8276
-5.5 | -0.6358 | 0.07918 | -0.0242 | -8.0298
-5 | -0.6496 | 0.07065 | -0.0226 | -9.1946
-4.5 | -0.645 | 0.0625 | -0.0211 | -10.32
-4 | -0.6211 | 0.05494 | -0.0202 | -11.3051
-3.5 | -0.5788 | 0.04868 | -0.0191 | -11.8899
-3 | -0.5261 | 0.04357 | -0.0176 | -12.0748
-2.5 | -0.4675 | 0.03997 | -0.015 | -11.6963
-1.5 | -0.1482 | 0.04071 | -0.0219 | -3.6404
-1 | -0.1276 | 0.04041 | -0.0166 | -3.1576
-0.5 | -0.1072 | 0.04029 | -0.0115 | -2.6607
0 | -0.0871 | 0.04032 | -0.0064 | -2.1602
0.5 | -0.0677 | 0.04048 | -0.0014 | -1.6724
1 | -0.0489 | 0.04075 | 0.0035 | -1.2
1.5 | -0.0308 | 0.04113 | 0.0083 | -0.74885
2 | -0.0136 | 0.04162 | 0.013 | -0.32677
2.5 | 0.0029 | 0.04224 | 0.0174 | 0.068655
3 | 0.0191 | 0.04302 | 0.0214 | 0.44398
3.5 | 0.0382 | 0.04416 | 0.0243 | 0.86504
4 | 0.0618 | 0.04582 | 0.0258 | 1.3488
4.5 | 0.2594 | 0.05341 | -0.0013 | 4.8568
5 | 0.3314 | 0.0548 | -0.0048 | 6.0474
5.5 | 0.4131 | 0.05552 | -0.0085 | 7.4406
6 | 0.5154 | 0.05429 | -0.0115 | 9.4935
7 | 0.8051 | 0.0356 | 0.0003 | 22.6152
7.5 | 0.857 | 0.03878 | 0.0044 | 22.099
8 | 0.9231 | 0.04341 | 0.0047 | 21.2647
8.5 | 0.9479 | 0.04915 | 0.0081 | 19.2859
9 | 0.9493 | 0.05578 | 0.0122 | 17.0186
9.5 | 0.903 | 0.06448 | 0.0164 | 14.0043
10 | 0.8406 | 0.07642 | 0.0158 | 10.9997
10.5 | 0.7728 | 0.09291 | 0.008 | 8.3177
11 | 0.7376 | 0.10889 | -0.0016 | 6.7738
11.5 | 0.7244 | 0.12184 | -0.0089 | 5.9455
12 | 0.7272 | 0.13335 | -0.015 | 5.4533
12.5 | 0.7193 | 0.1462 | -0.0238 | 4.92
13 | 0.6889 | 0.16433 | -0.0418 | 4.1922
13.5 | 0.7374 | 0.17762 | -0.0456 | 4.1516
14 | 0.7325 | 0.18085 | -0.0497 | 4.0503
14.5 | 0.7495 | 0.1884 | -0.0541 | 3.9782
15 | 0.7785 | 0.19821 | -0.058 | 3.9277
15.5 | 0.8139 | 0.20993 | -0.0614 | 3.877
16 | 0.8248 | 0.21451 | -0.0662 | 3.845
16.5 | 0.8389 | 0.22071 | -0.0715 | 3.8009
17 | 0.8596 | 0.22894 | -0.0766 | 3.7547
17.5 | 0.8868 | 0.23914 | -0.0808 | 3.7083
18 | 0.9209 | 0.25279 | -0.0842 | 3.6429
18.5 | 0.93 | 0.25518 | -0.091 | 3.6445
19 | 0.9476 | 0.26242 | -0.0971 | 3.611
19.5 | 0.9717 | 0.27237 | -0.1022 | 3.5676
20 | 1.0011 | 0.28528 | -0.1062 | 3.5092

## 9. Re 100k Mach 0.00 (1)
BIGFOIL.COM POLAR EXPORT
ste87151
EPPLER STE 871-514 |  |  |  | Cl Max: | 1.348 | at alpha= | 7.5 | deg
JavaFoil+Calcfoil stall+Eppler ext transition |  |  |  | L/D Max: | 59.076 | at alpha= | 4 | deg
Re: | 100000 |  |  | Cd Min: | 0.01444 | at alpha= | 0 | deg
Mach: | 0 |  |  | Cl=0 at alpha= | -4.4286 | deg
|  |  |  | @ Cl=0.1, Cd= | 0.019392
|  |  |  | @ Cl=0.4, Cd= | 0.015328
|  |  |  | @ Cl=0.6, Cd= | 0.014683
alpha (deg) | Cl | Cd | Cm | Cl/Cd
-18 | -0.406 | 0.25981 | -0.023 | -1.563
-17.5 | -0.419 | 0.2707 | -0.023 | -1.55
-17 | -0.433 | 0.25525 | -0.023 | -1.695
-16.5 | -0.445 | 0.23288 | -0.023 | -1.913
-16 | -0.457 | 0.19493 | -0.025 | -2.347
-15.5 | -0.468 | 0.19917 | -0.024 | -2.351
-15 | -0.478 | 0.18337 | -0.024 | -2.606
-14.5 | -0.486 | 0.16114 | -0.025 | -3.015
-14 | -0.492 | 0.15019 | -0.025 | -3.274
-13.5 | -0.495 | 0.13461 | -0.026 | -3.681
-13 | -0.496 | 0.12459 | -0.026 | -3.985
-12.5 | -0.494 | 0.11419 | -0.026 | -4.33
-12 | -0.489 | 0.1063 | -0.027 | -4.602
-11.5 | -0.48 | 0.09823 | -0.027 | -4.89
-11 | -0.468 | 0.09135 | -0.027 | -5.121
-10.5 | -0.451 | 0.08445 | -0.028 | -5.345
-10 | -0.431 | 0.08278 | -0.027 | -5.206
-9.5 | -0.407 | 0.0768 | -0.028 | -5.296
-9 | -0.379 | 0.0705 | -0.029 | -5.373
-8.5 | -0.347 | 0.0655 | -0.03 | -5.303
-8 | -0.313 | 0.06103 | -0.03 | -5.12
-7.5 | -0.275 | 0.05685 | -0.031 | -4.833
-7 | -0.234 | 0.05317 | -0.033 | -4.409
-6.5 | -0.192 | 0.05009 | -0.034 | -3.83
-6 | -0.148 | 0.04731 | -0.037 | -3.118
-5.5 | -0.102 | 0.04465 | -0.039 | -2.278
-5 | -0.055 | 0.04249 | -0.04 | -1.286
-4.5 | -0.007 | 0.04051 | -0.042 | -0.167
-4 | 0.042 | 0.0388 | -0.044 | 1.075
-3.5 | 0.109 | 0.01638 | -0.096 | 6.661
-3 | 0.168 | 0.01615 | -0.097 | 10.416
-2.5 | 0.222 | 0.01534 | -0.095 | 14.463
-2 | 0.28 | 0.01529 | -0.096 | 18.311
-1.5 | 0.338 | 0.0153 | -0.097 | 22.068
-1 | 0.395 | 0.01532 | -0.098 | 25.793
-0.5 | 0.453 | 0.01541 | -0.099 | 29.383
0 | 0.52 | 0.01444 | -0.1 | 36.041
0.5 | 0.577 | 0.01462 | -0.101 | 39.476
1 | 0.635 | 0.01478 | -0.102 | 42.94
1.5 | 0.692 | 0.01498 | -0.103 | 46.225
2 | 0.749 | 0.01518 | -0.104 | 49.337
2.5 | 0.806 | 0.01541 | -0.105 | 52.293
3 | 0.862 | 0.01568 | -0.106 | 54.963
3.5 | 0.917 | 0.01599 | -0.107 | 57.384
4 | 0.987 | 0.0167 | -0.11 | 59.076
4.5 | 1.047 | 0.02258 | -0.112 | 46.365
5 | 1.101 | 0.02336 | -0.113 | 47.113
5.5 | 1.153 | 0.02417 | -0.113 | 47.707
6 | 1.204 | 0.02504 | -0.114 | 48.077
6.5 | 1.254 | 0.02595 | -0.115 | 48.308
7 | 1.302 | 0.02685 | -0.116 | 48.483
7.5 | 1.348 | 0.02781 | -0.117 | 48.473
8 | 1.158 | 0.05712 | -0.069 | 20.276
8.5 | 1.187 | 0.06188 | -0.066 | 19.183
9 | 1.213 | 0.06611 | -0.065 | 18.356
9.5 | 1.236 | 0.07125 | -0.064 | 17.352
10 | 1.256 | 0.07637 | -0.064 | 16.439
10.5 | 1.271 | 0.08234 | -0.063 | 15.442
11 | 1.282 | 0.08813 | -0.062 | 14.548
11.5 | 1.29 | 0.09434 | -0.062 | 13.671
12 | 1.298 | 0.10054 | -0.067 | 12.909
12.5 | 1.296 | 0.10937 | -0.066 | 11.845

## 10. Re 100k Mach 0.00 (2)
BIGFOIL.COM POLAR EXPORT
ste87151
EPPLER STE 871-514 |  |  |  | Cl Max: | 1.2576 | at alpha= | 11.5 | deg
XFOIL ncrit=9 |  |  |  | L/D Max: | 38.903 | at alpha= | 7 | deg
Re: | 100000 |  |  | Cd Min: | 0.19164 | at alpha= | 16.5 | deg
Mach: | 0 |  |  | Cl=0 at alpha= | 1.5521 | deg
|  |  |  | @ Cl=0.1, Cd= | 0.035697
|  |  |  | @ Cl=0.4, Cd= | 0.037343
|  |  |  | @ Cl=0.6, Cd= | 0.032133
alpha (deg) | Cl | Cd | Cm | Cl/Cd
-12 | -0.4877 | 0.1499 | -0.0288 | -3.2535
-11.5 | -0.4906 | 0.14362 | -0.0286 | -3.416
-11 | -0.5151 | 0.1371 | -0.0318 | -3.7571
-10.5 | -0.5031 | 0.13093 | -0.0287 | -3.8425
-10 | -0.5242 | 0.12345 | -0.0305 | -4.2463
-9.5 | -0.5334 | 0.11712 | -0.0299 | -4.5543
-9 | -0.5484 | 0.1098 | -0.0294 | -4.9945
-8.5 | -0.5817 | 0.10219 | -0.0305 | -5.6923
-8 | -0.6477 | 0.0951 | -0.029 | -6.8107
-7.5 | -0.6661 | 0.0877 | -0.0262 | -7.5952
-7 | -0.6977 | 0.07987 | -0.0249 | -8.7354
-6.5 | -0.6945 | 0.07302 | -0.0225 | -9.5111
-6 | -0.6818 | 0.06676 | -0.0201 | -10.2127
-5.5 | -0.6672 | 0.0607 | -0.0188 | -10.9918
-5 | -0.6446 | 0.05543 | -0.0165 | -11.6291
-4.5 | -0.5553 | 0.03983 | -0.0193 | -13.9418
-4 | -0.5017 | 0.03498 | -0.0175 | -14.3425
-3.5 | -0.454 | 0.03231 | -0.0164 | -14.0514
-3 | -0.405 | 0.03016 | -0.0146 | -13.4284
-2.5 | -0.3569 | 0.02866 | -0.0134 | -12.4529
-2 | -0.3056 | 0.02753 | -0.0137 | -11.1006
-1.5 | -0.1321 | 0.03234 | -0.0168 | -4.0847
-1 | -0.1148 | 0.0322 | -0.0123 | -3.5652
-0.5 | -0.0981 | 0.03218 | -0.0079 | -3.0485
0 | -0.0819 | 0.03225 | -0.0034 | -2.5395
0.5 | -0.0663 | 0.0324 | 0.0011 | -2.0463
1 | -0.0511 | 0.03261 | 0.0055 | -1.567
1.5 | -0.0176 | 0.03349 | 0.0061 | -0.52553
2 | 0.1513 | 0.03666 | -0.0172 | 4.1271
2.5 | 0.2321 | 0.03756 | -0.0233 | 6.1794
3 | 0.2831 | 0.03759 | -0.0238 | 7.5313
3.5 | 0.3361 | 0.03763 | -0.0243 | 8.9317
4 | 0.4006 | 0.03734 | -0.0264 | 10.7284
5 | 0.5395 | 0.03464 | -0.0297 | 15.5745
5.5 | 0.6066 | 0.03186 | -0.0292 | 19.0395
6 | 0.6756 | 0.0284 | -0.028 | 23.7887
6.5 | 0.7403 | 0.02486 | -0.0258 | 29.7788
7 | 0.8263 | 0.02124 | -0.0264 | 38.903
7.5 | 0.8515 | 0.02247 | -0.0201 | 37.895
8 | 0.862 | 0.02561 | -0.0144 | 33.6587
8.5 | 0.9035 | 0.02803 | -0.0133 | 32.2333
9 | 0.9681 | 0.03043 | -0.0156 | 31.814
9.5 | 1.043 | 0.03316 | -0.0194 | 31.4536
10 | 1.1219 | 0.03675 | -0.0242 | 30.5279
10.5 | 1.1895 | 0.04114 | -0.0275 | 28.9135
11 | 1.2421 | 0.04568 | -0.0286 | 27.1913
11.5 | 1.2576 | 0.05102 | -0.0242 | 24.6492
12 | 1.2528 | 0.05674 | -0.0176 | 22.0797
12.5 | 1.2445 | 0.06257 | -0.0117 | 19.8897
13 | 1.242 | 0.06941 | -0.0078 | 17.8937
13.5 | 1.1959 | 0.07719 | -0.001 | 15.4929
15 | 0.8333 | 0.16845 | -0.0393 | 4.9469
15.5 | 0.8296 | 0.17582 | -0.0452 | 4.7185
16 | 0.8187 | 0.18407 | -0.053 | 4.4478
16.5 | 0.825 | 0.19164 | -0.0581 | 4.3049

## 11. Re 100k Mach 0.10 (1)
BIGFOIL.COM POLAR EXPORT
ste87151
EPPLER STE 871-514 |  |  |  | Cl Max: | 1.353 | at alpha= | 7.5 | deg
JavaFoil+Calcfoil stall+Eppler ext transition |  |  |  | L/D Max: | 59.083 | at alpha= | 4 | deg
Re: | 100000 |  |  | Cd Min: | 0.0145 | at alpha= | 0 | deg
Mach: | 0.1 |  |  | Cl=0 at alpha= | -4.4286 | deg
|  |  |  | @ Cl=0.1, Cd= | 0.019744
|  |  |  | @ Cl=0.4, Cd= | 0.015344
|  |  |  | @ Cl=0.6, Cd= | 0.014728
alpha (deg) | Cl | Cd | Cm | Cl/Cd
-17.5 | -0.378 | 0.30502 | -0.023 | -1.238
-17 | -0.393 | 0.2769 | -0.023 | -1.42
-16.5 | -0.409 | 0.25066 | -0.023 | -1.63
-16 | -0.423 | 0.229 | -0.023 | -1.848
-15.5 | -0.437 | 0.21537 | -0.024 | -2.029
-15 | -0.45 | 0.19806 | -0.024 | -2.27
-14.5 | -0.461 | 0.17128 | -0.025 | -2.689
-14 | -0.47 | 0.15623 | -0.025 | -3.005
-13.5 | -0.476 | 0.13605 | -0.026 | -3.5
-13 | -0.48 | 0.12807 | -0.026 | -3.749
-12.5 | -0.481 | 0.1167 | -0.026 | -4.121
-12 | -0.478 | 0.1084 | -0.027 | -4.412
-11.5 | -0.472 | 0.10056 | -0.027 | -4.691
-11 | -0.461 | 0.09318 | -0.027 | -4.951
-10.5 | -0.447 | 0.08589 | -0.028 | -5.201
-10 | -0.428 | 0.07974 | -0.029 | -5.367
-9.5 | -0.405 | 0.07697 | -0.028 | -5.261
-9 | -0.378 | 0.07102 | -0.029 | -5.32
-8.5 | -0.347 | 0.06591 | -0.029 | -5.266
-8 | -0.313 | 0.06137 | -0.03 | -5.096
-7.5 | -0.275 | 0.05713 | -0.031 | -4.819
-7 | -0.235 | 0.05355 | -0.033 | -4.39
-6.5 | -0.193 | 0.05016 | -0.034 | -3.839
-6 | -0.148 | 0.04744 | -0.037 | -3.122
-5.5 | -0.102 | 0.0448 | -0.04 | -2.281
-5 | -0.055 | 0.0426 | -0.041 | -1.289
-4.5 | -0.007 | 0.04057 | -0.042 | -0.168
-4 | 0.042 | 0.03885 | -0.044 | 1.079
-3.5 | 0.11 | 0.01645 | -0.096 | 6.665
-3 | 0.169 | 0.01619 | -0.097 | 10.441
-2.5 | 0.223 | 0.01539 | -0.096 | 14.485
-2 | 0.281 | 0.01535 | -0.097 | 18.337
-1.5 | 0.339 | 0.01533 | -0.098 | 22.126
-1 | 0.397 | 0.01534 | -0.099 | 25.885
-0.5 | 0.455 | 0.01542 | -0.1 | 29.523
0 | 0.523 | 0.0145 | -0.101 | 36.067
0.5 | 0.58 | 0.01468 | -0.102 | 39.517
1 | 0.638 | 0.01482 | -0.103 | 43.046
1.5 | 0.696 | 0.01502 | -0.104 | 46.333
2 | 0.753 | 0.01523 | -0.105 | 49.426
2.5 | 0.81 | 0.01546 | -0.106 | 52.377
3 | 0.866 | 0.01573 | -0.107 | 55.048
3.5 | 0.922 | 0.01604 | -0.108 | 57.46
4 | 0.991 | 0.01678 | -0.111 | 59.083
4.5 | 1.052 | 0.02272 | -0.112 | 46.294
5 | 1.105 | 0.02348 | -0.113 | 47.08
5.5 | 1.158 | 0.02431 | -0.114 | 47.623
6 | 1.209 | 0.02523 | -0.115 | 47.929
6.5 | 1.259 | 0.02611 | -0.116 | 48.207
7 | 1.307 | 0.02701 | -0.117 | 48.375
7.5 | 1.353 | 0.02791 | -0.117 | 48.464
8 | 1.163 | 0.05732 | -0.07 | 20.287
8.5 | 1.192 | 0.06203 | -0.067 | 19.21
9 | 1.216 | 0.0665 | -0.065 | 18.288
9.5 | 1.239 | 0.07188 | -0.065 | 17.232
10 | 1.256 | 0.07692 | -0.063 | 16.329
10.5 | 1.27 | 0.08257 | -0.063 | 15.385
11 | 1.28 | 0.08946 | -0.062 | 14.309
11.5 | 1.285 | 0.09575 | -0.061 | 13.419
12 | 1.291 | 0.10163 | -0.067 | 12.699
12.5 | 1.286 | 0.11111 | -0.066 | 11.573

## 12. Re 100k Mach 0.10 (2)
BIGFOIL.COM POLAR EXPORT
ste87151
EPPLER STE 871-514 |  |  |  | Cl Max: | 1.251 | at alpha= | 11.5 | deg
XFOIL ncrit=9 |  |  |  | L/D Max: | 39.1325 | at alpha= | 7 | deg
Re: | 100000 |  |  | Cd Min: | 0.19241 | at alpha= | 16.5 | deg
Mach: | 0.1 |  |  | Cl=0 at alpha= | 1.5393 | deg
|  |  |  | @ Cl=0.1, Cd= | 0.035784
|  |  |  | @ Cl=0.4, Cd= | 0.037466
|  |  |  | @ Cl=0.6, Cd= | 0.032223
alpha (deg) | Cl | Cd | Cm | Cl/Cd
-11.5 | -0.4882 | 0.14441 | -0.0284 | -3.3807
-11 | -0.519 | 0.1378 | -0.0326 | -3.7663
-10.5 | -0.5035 | 0.13163 | -0.029 | -3.8251
-10 | -0.5136 | 0.12465 | -0.0291 | -4.1203
-9.5 | -0.5392 | 0.11765 | -0.0311 | -4.5831
-9 | -0.5391 | 0.1111 | -0.0286 | -4.8524
-8.5 | -0.5883 | 0.10272 | -0.0316 | -5.7272
-8 | -0.6584 | 0.096 | -0.0298 | -6.8583
-7.5 | -0.6539 | 0.08921 | -0.0258 | -7.3299
-7 | -0.6873 | 0.08109 | -0.0244 | -8.4758
-6.5 | -0.6913 | 0.0741 | -0.0223 | -9.3293
-6 | -0.682 | 0.06778 | -0.0199 | -10.062
-5.5 | -0.6694 | 0.06152 | -0.0185 | -10.881
-5 | -0.6479 | 0.05615 | -0.0162 | -11.5387
-4.5 | -0.5599 | 0.04039 | -0.0193 | -13.8623
-4 | -0.5064 | 0.03538 | -0.0175 | -14.3132
-3.5 | -0.4585 | 0.03261 | -0.0164 | -14.0601
-3 | -0.4091 | 0.0304 | -0.0146 | -13.4572
-2.5 | -0.3608 | 0.02883 | -0.0133 | -12.5147
-2 | -0.3098 | 0.02772 | -0.0134 | -11.176
-1.5 | -0.1325 | 0.0325 | -0.0169 | -4.0769
-1 | -0.1152 | 0.03235 | -0.0125 | -3.5611
-0.5 | -0.0984 | 0.03234 | -0.008 | -3.0427
0 | -0.0821 | 0.03242 | -0.0035 | -2.5324
0.5 | -0.0663 | 0.03257 | 0.001 | -2.0356
1 | -0.0511 | 0.03278 | 0.0054 | -1.5589
1.5 | -0.0134 | 0.03381 | 0.0053 | -0.39633
2 | 0.1572 | 0.03678 | -0.0181 | 4.2741
2.5 | 0.2237 | 0.03734 | -0.0216 | 5.9909
3 | 0.2903 | 0.03778 | -0.0248 | 7.684
3.5 | 0.3383 | 0.03772 | -0.0245 | 8.9687
4 | 0.4087 | 0.03743 | -0.0274 | 10.919
5 | 0.5349 | 0.03478 | -0.0285 | 15.3795
5.5 | 0.6179 | 0.03152 | -0.0301 | 19.6034
6 | 0.6836 | 0.02805 | -0.0282 | 24.3708
6.5 | 0.7485 | 0.02446 | -0.0258 | 30.601
7 | 0.83 | 0.02121 | -0.0257 | 39.1325
7.5 | 0.8479 | 0.02287 | -0.0186 | 37.0748
8 | 0.8615 | 0.02594 | -0.0133 | 33.2113
8.5 | 0.9053 | 0.02831 | -0.0125 | 31.9781
9 | 0.971 | 0.03073 | -0.0148 | 31.5978
9.5 | 1.0478 | 0.03358 | -0.0188 | 31.2031
10 | 1.126 | 0.0373 | -0.0233 | 30.1877
10.5 | 1.1899 | 0.04183 | -0.0259 | 28.4461
11 | 1.2414 | 0.04656 | -0.0269 | 26.6624
11.5 | 1.251 | 0.05197 | -0.0216 | 24.0716
12 | 1.2402 | 0.05784 | -0.0145 | 21.4419
12.5 | 1.2147 | 0.06426 | -0.0071 | 18.9029
13 | 1.1672 | 0.07201 | 0.0001 | 16.2089
13.5 | 1.0983 | 0.08244 | 0.0047 | 13.3224
14 | 1.0372 | 0.09508 | 0.0039 | 10.9087
15 | 0.8333 | 0.16937 | -0.0395 | 4.92
15.5 | 0.8277 | 0.17671 | -0.0458 | 4.6839
16 | 0.8177 | 0.18484 | -0.0535 | 4.4238
16.5 | 0.8251 | 0.19241 | -0.0585 | 4.2882

## 13. Re 100k Mach 0.25 (1)
BIGFOIL.COM POLAR EXPORT
ste87151
EPPLER STE 871-514 |  |  |  | Cl Max: | 1.333 | at alpha= | 7 | deg
JavaFoil+Calcfoil stall+Eppler ext transition |  |  |  | L/D Max: | 57.68 | at alpha= | 3.5 | deg
Re: | 100000 |  |  | Cd Min: | 0.01474 | at alpha= | 0 | deg
Mach: | 0.25 |  |  | Cl=0 at alpha= | -4.43 | deg
|  |  |  | @ Cl=0.1, Cd= | 0.035731
|  |  |  | @ Cl=0.4, Cd= | 0.015569
|  |  |  | @ Cl=0.6, Cd= | 0.014921
alpha (deg) | Cl | Cd | Cm | Cl/Cd
-15.5 | -0.065 | 0.1747 | -0.028 | -0.37
-15 | -0.167 | 0.49424 | -0.027 | -0.338
-14.5 | -0.22 | 0.28139 | -0.027 | -0.78
-14 | -0.263 | 0.23084 | -0.027 | -1.14
-13.5 | -0.301 | 0.20543 | -0.028 | -1.464
-13 | -0.333 | 0.16991 | -0.028 | -1.962
-12.5 | -0.36 | 0.15095 | -0.028 | -2.387
-12 | -0.381 | 0.13508 | -0.028 | -2.824
-11.5 | -0.396 | 0.11846 | -0.028 | -3.345
-11 | -0.404 | 0.10658 | -0.028 | -3.794
-10.5 | -0.405 | 0.0955 | -0.029 | -4.246
-10 | -0.4 | 0.08708 | -0.029 | -4.589
-9.5 | -0.387 | 0.08383 | -0.027 | -4.614
-9 | -0.368 | 0.07305 | -0.03 | -5.035
-8.5 | -0.343 | 0.06937 | -0.03 | -4.939
-8 | -0.312 | 0.06339 | -0.03 | -4.925
-7.5 | -0.277 | 0.05874 | -0.031 | -4.718
-7 | -0.238 | 0.05463 | -0.033 | -4.359
-6.5 | -0.196 | 0.05115 | -0.034 | -3.831
-6 | -0.151 | 0.04776 | -0.037 | -3.167
-5.5 | -0.105 | 0.0453 | -0.04 | -2.308
-5 | -0.056 | 0.04299 | -0.042 | -1.31
-4.5 | -0.007 | 0.04092 | -0.043 | -0.171
-4 | 0.043 | 0.03911 | -0.045 | 1.1
-3.5 | 0.093 | 0.03758 | -0.047 | 2.486
-3 | 0.173 | 0.01645 | -0.1 | 10.537
-2.5 | 0.229 | 0.0156 | -0.098 | 14.67
-2 | 0.289 | 0.01557 | -0.099 | 18.557
-1.5 | 0.348 | 0.01556 | -0.1 | 22.394
-1 | 0.408 | 0.01557 | -0.102 | 26.23
-0.5 | 0.468 | 0.01566 | -0.103 | 29.862
0 | 0.537 | 0.01474 | -0.104 | 36.454
0.5 | 0.596 | 0.01491 | -0.105 | 39.969
1 | 0.655 | 0.01507 | -0.106 | 43.474
1.5 | 0.714 | 0.01529 | -0.107 | 46.707
2 | 0.773 | 0.01551 | -0.108 | 49.856
2.5 | 0.831 | 0.0158 | -0.109 | 52.609
3 | 0.889 | 0.01605 | -0.11 | 55.372
3.5 | 0.946 | 0.0164 | -0.111 | 57.68
4 | 1.022 | 0.02251 | -0.114 | 45.409
4.5 | 1.078 | 0.02347 | -0.115 | 45.93
5 | 1.132 | 0.02431 | -0.116 | 46.579
5.5 | 1.185 | 0.02522 | -0.117 | 46.992
6 | 1.236 | 0.02621 | -0.118 | 47.168
6.5 | 1.286 | 0.02714 | -0.119 | 47.373
7 | 1.333 | 0.0282 | -0.12 | 47.283
7.5 | 1.147 | 0.05518 | -0.071 | 20.785
8 | 1.18 | 0.05989 | -0.069 | 19.711
8.5 | 1.207 | 0.0646 | -0.066 | 18.678
9 | 1.228 | 0.06988 | -0.065 | 17.566
9.5 | 1.243 | 0.07499 | -0.065 | 16.58
10 | 1.253 | 0.08165 | -0.064 | 15.346
10.5 | 1.255 | 0.08767 | -0.062 | 14.316
11 | 1.252 | 0.09626 | -0.062 | 13.003
11.5 | 1.245 | 0.10409 | -0.068 | 11.958
12 | 1.224 | 0.11225 | -0.066 | 10.907

## 14. Re 100k Mach 0.25 (2)
BIGFOIL.COM POLAR EXPORT
ste87151
EPPLER STE 871-514 |  |  |  | Cl Max: | 1.2112 | at alpha= | 11.5 | deg
XFOIL ncrit=9 |  |  |  | L/D Max: | 38.2353 | at alpha= | 7 | deg
Re: | 100000 |  |  | Cd Min: | 0.14833 | at alpha= | -11.5 | deg
Mach: | 0.25 |  |  | Cl=0 at alpha= | 1.2512 | deg
|  |  |  | @ Cl=0.1, Cd= | 0.036005
|  |  |  | @ Cl=0.4, Cd= | 0.038088
|  |  |  | @ Cl=0.6, Cd= | 0.032902
alpha (deg) | Cl | Cd | Cm | Cl/Cd
-11.5 | -0.4953 | 0.14833 | -0.0303 | -3.3392
-11 | -0.4852 | 0.1418 | -0.0281 | -3.4217
-10.5 | -0.501 | 0.13503 | -0.0298 | -3.7103
-10 | -0.5055 | 0.12889 | -0.0293 | -3.9219
-9.5 | -0.5073 | 0.12217 | -0.0279 | -4.1524
-9 | -0.5567 | 0.11477 | -0.0327 | -4.8506
-8.5 | -0.5397 | 0.10857 | -0.0277 | -4.971
-8 | -0.6179 | 0.10096 | -0.0304 | -6.1202
-7.5 | -0.6087 | 0.09433 | -0.0258 | -6.4529
-7 | -0.6994 | 0.08804 | -0.0255 | -7.9441
-6.5 | -0.7015 | 0.08059 | -0.0229 | -8.7046
-5.5 | -0.6757 | 0.06631 | -0.0166 | -10.19
-4 | -0.5343 | 0.0378 | -0.0178 | -14.1349
-3.5 | -0.4833 | 0.03436 | -0.0165 | -14.0658
-3 | -0.4318 | 0.03175 | -0.0147 | -13.6
-2.5 | -0.3818 | 0.0299 | -0.0129 | -12.7692
-2 | -0.3316 | 0.02867 | -0.0122 | -11.5661
0 | -0.0831 | 0.03332 | -0.004 | -2.494
0.5 | -0.0667 | 0.0335 | 0.0005 | -1.991
1 | -0.0507 | 0.03374 | 0.005 | -1.5027
2.5 | 0.252 | 0.03829 | -0.0258 | 6.5814
3 | 0.3006 | 0.03834 | -0.0255 | 7.8404
3.5 | 0.3737 | 0.03844 | -0.029 | 9.7216
4 | 0.4193 | 0.03783 | -0.0274 | 11.0838
4.5 | 0.478 | 0.03682 | -0.0273 | 12.9821
5 | 0.571 | 0.03428 | -0.0309 | 16.6569
5.5 | 0.6436 | 0.03083 | -0.0298 | 20.8758
6 | 0.7075 | 0.02705 | -0.0266 | 26.1553
6.5 | 0.7719 | 0.02363 | -0.0234 | 32.6661
7 | 0.8385 | 0.02193 | -0.0206 | 38.2353
7.5 | 0.8342 | 0.0249 | -0.0116 | 33.502
8 | 0.8634 | 0.02757 | -0.0083 | 31.3166
8.5 | 0.9197 | 0.02994 | -0.0086 | 30.7181
9 | 0.9922 | 0.03257 | -0.0112 | 30.4636
9.5 | 1.0803 | 0.03625 | -0.0164 | 29.8014
10 | 1.1414 | 0.04044 | -0.0177 | 28.2245
10.5 | 1.1803 | 0.04559 | -0.0162 | 25.8894
11 | 1.1956 | 0.05071 | -0.0119 | 23.5772
11.5 | 1.2112 | 0.05694 | -0.0086 | 21.2715
12 | 1.1724 | 0.06337 | -0.0002 | 18.5009
12.5 | 1.1266 | 0.07121 | 0.0059 | 15.8208
13 | 1.0763 | 0.08078 | 0.0089 | 13.3238
13.5 | 1.0303 | 0.09215 | 0.008 | 11.1807

## 15. Re 100k Mach 0.50 (1)
BIGFOIL.COM POLAR EXPORT
ste87151
EPPLER STE 871-514 |  |  |  | Cl Max: | 1.314 | at alpha= | 20 | deg
JavaFoil+Calcfoil stall+Eppler ext transition |  |  |  | L/D Max: | 54.854 | at alpha= | 3 | deg
Re: | 100000 |  |  | Cd Min: | 0.01581 | at alpha= | 0 | deg
Mach: | 0.5 |  |  | Cl=0 at alpha= | -4.4286 | deg
|  |  |  | @ Cl=0.1, Cd= | 0.038719
|  |  |  | @ Cl=0.4, Cd= | 0.016602
|  |  |  | @ Cl=0.6, Cd= | 0.01581
alpha (deg) | Cl | Cd | Cm | Cl/Cd
-20 | -0.854 | 0.34526 | -0.038 | -2.472
-19.5 | -0.827 | 0.331 | -0.038 | -2.498
-19 | -0.8 | 0.32782 | -0.039 | -2.441
-18.5 | -0.773 | 0.3265 | -0.04 | -2.369
-18 | -0.747 | 0.30428 | -0.04 | -2.454
-17.5 | -0.718 | 0.27082 | -0.038 | -2.65
-17 | -0.69 | 0.26293 | -0.038 | -2.624
-16.5 | -0.663 | 0.26498 | -0.038 | -2.501
-16 | -0.636 | 0.2518 | -0.038 | -2.524
-15.5 | -0.609 | 0.25095 | -0.039 | -2.425
-15 | -0.582 | 0.23527 | -0.04 | -2.472
-14.5 | -0.554 | 0.22919 | -0.04 | -2.419
-14 | -0.527 | 0.22018 | -0.041 | -2.395
-13.5 | -0.5 | 0.21461 | -0.042 | -2.33
-13 | -0.471 | 0.19639 | -0.037 | -2.4
-12.5 | -0.444 | 0.18971 | -0.036 | -2.34
-12 | -0.417 | 0.17583 | -0.037 | -2.369
-11.5 | -0.389 | 0.16908 | -0.037 | -2.302
-11 | -0.362 | 0.16568 | -0.038 | -2.184
-10.5 | -0.334 | 0.16545 | -0.038 | -2.021
-10 | -0.307 | 0.1624 | -0.039 | -1.89
-9.5 | -0.279 | 0.16007 | -0.039 | -1.746
-9 | -0.252 | 0.15917 | -0.039 | -1.583
-8.5 | -0.224 | 0.11958 | -0.035 | -1.875
-8 | -0.197 | 0.11197 | -0.035 | -1.757
-7.5 | -0.169 | 0.10451 | -0.035 | -1.619
-7 | -0.187 | 0.07862 | -0.035 | -2.375
-6.5 | -0.195 | 0.06097 | -0.034 | -3.198
-6 | -0.16 | 0.05315 | -0.036 | -3.003
-5.5 | -0.113 | 0.04844 | -0.04 | -2.339
-5 | -0.062 | 0.04504 | -0.044 | -1.375
-4.5 | -0.008 | 0.04251 | -0.047 | -0.182
-4 | 0.048 | 0.04039 | -0.049 | 1.186
-3.5 | 0.104 | 0.03859 | -0.051 | 2.699
-3 | 0.193 | 0.01768 | -0.111 | 10.893
-2.5 | 0.261 | 0.0174 | -0.112 | 14.971
-2 | 0.323 | 0.01656 | -0.111 | 19.485
-1.5 | 0.389 | 0.0166 | -0.112 | 23.434
-1 | 0.456 | 0.01661 | -0.113 | 27.43
-0.5 | 0.522 | 0.01671 | -0.114 | 31.256
0 | 0.6 | 0.01581 | -0.115 | 37.945
0.5 | 0.665 | 0.01604 | -0.117 | 41.441
1 | 0.731 | 0.01629 | -0.118 | 44.869
1.5 | 0.796 | 0.01658 | -0.119 | 48.027
2 | 0.861 | 0.0169 | -0.12 | 50.97
2.5 | 0.925 | 0.01728 | -0.121 | 53.556
3 | 1.001 | 0.01826 | -0.124 | 54.854
3.5 | 1.069 | 0.02489 | -0.126 | 42.953
4 | 1.13 | 0.02613 | -0.127 | 43.226
4.5 | 1.187 | 0.02721 | -0.128 | 43.631
5 | 1.242 | 0.02846 | -0.129 | 43.65
5.5 | 1.293 | 0.02981 | -0.13 | 43.372
6 | 1.111 | 0.05068 | -0.074 | 21.924
6.5 | 1.142 | 0.05545 | -0.072 | 20.604
7 | 1.167 | 0.06177 | -0.07 | 18.892
7.5 | 1.181 | 0.06834 | -0.068 | 17.279
8 | 1.179 | 0.07752 | -0.065 | 15.205
8.5 | 1.103 | 0.09313 | -0.064 | 11.848
9 | 0.731 | 0.16471 | -0.054 | 4.44
9.5 | 0.759 | 0.18365 | -0.062 | 4.134
10 | 0.786 | 0.21109 | -0.062 | 3.722
10.5 | 0.812 | 0.21698 | -0.063 | 3.744
11 | 0.841 | 0.24413 | -0.071 | 3.445
11.5 | 0.867 | 0.24503 | -0.072 | 3.54
12 | 0.894 | 0.25085 | -0.072 | 3.562
12.5 | 0.92 | 0.25214 | -0.073 | 3.648
13 | 0.946 | 0.25767 | -0.074 | 3.672
13.5 | 0.973 | 0.26178 | -0.075 | 3.716
14 | 1.002 | 0.28627 | -0.082 | 3.501
14.5 | 1.028 | 0.28841 | -0.082 | 3.565
15 | 1.054 | 0.28615 | -0.083 | 3.684
15.5 | 1.08 | 0.29874 | -0.084 | 3.615
16 | 1.106 | 0.29891 | -0.084 | 3.699
16.5 | 1.132 | 0.31098 | -0.085 | 3.639
17 | 1.158 | 0.30937 | -0.087 | 3.743
17.5 | 1.188 | 0.33553 | -0.092 | 3.541
18 | 1.213 | 0.35633 | -0.093 | 3.405
18.5 | 1.239 | 0.36696 | -0.093 | 3.376
19 | 1.264 | 0.36938 | -0.094 | 3.422
19.5 | 1.289 | 0.37206 | -0.095 | 3.465
20 | 1.314 | 0.37702 | -0.096 | 3.486

## 16. Re 100k Mach 0.50 (2)
BIGFOIL.COM POLAR EXPORT
ste87151
EPPLER STE 871-514 |  |  |  | Cl Max: | 1.0179 | at alpha= | 9 | deg
XFOIL ncrit=9 |  |  |  | L/D Max: | 31.0388 | at alpha= | 6 | deg
Re: | 100000 |  |  | Cd Min: | 0.17185 | at alpha= | 14 | deg
Mach: | 0.5 |  |  | Cl=0 at alpha= | 0.34188 | deg
|  |  |  | @ Cl=0.1, Cd= | 0.039741
|  |  |  | @ Cl=0.4, Cd= | 0.040759
|  |  |  | @ Cl=0.6, Cd= | 0.035699
alpha (deg) | Cl | Cd | Cm | Cl/Cd
-9.5 | -0.4915 | 0.13677 | -0.0293 | -3.5936
-9 | -0.4288 | 0.12727 | -0.0274 | -3.3692
-8.5 | -0.4332 | 0.12122 | -0.026 | -3.5737
-8 | -0.4241 | 0.11437 | -0.023 | -3.7081
-7.5 | -0.4378 | 0.10766 | -0.0219 | -4.0665
-7 | -0.5447 | 0.10337 | -0.0232 | -5.2694
-6.5 | -0.6205 | 0.09893 | -0.0209 | -6.2721
-4.5 | -0.6561 | 0.05811 | -0.0195 | -11.2907
-4 | -0.629 | 0.05007 | -0.0177 | -12.5624
-3.5 | -0.5874 | 0.0437 | -0.0163 | -13.4416
-3 | -0.5337 | 0.0388 | -0.0147 | -13.7552
-2.5 | -0.4762 | 0.0353 | -0.0126 | -13.4901
-2 | -0.4198 | 0.03291 | -0.0102 | -12.756
-1.5 | -0.3649 | 0.03151 | -0.0079 | -11.5805
-0.5 | -0.109 | 0.03711 | -0.0112 | -2.9372
0 | -0.0893 | 0.03725 | -0.0063 | -2.3973
0.5 | 0.0413 | 0.03916 | -0.0224 | 1.0546
1 | 0.1232 | 0.03997 | -0.0281 | 3.0823
1.5 | 0.1881 | 0.04054 | -0.0304 | 4.6399
2 | 0.2566 | 0.04108 | -0.0329 | 6.2463
2.5 | 0.3045 | 0.04111 | -0.0315 | 7.407
3 | 0.3636 | 0.04105 | -0.0316 | 8.8575
3.5 | 0.435 | 0.04048 | -0.0328 | 10.746
4 | 0.4953 | 0.03935 | -0.0314 | 12.587
4.5 | 0.5669 | 0.03721 | -0.0302 | 15.2352
5 | 0.6554 | 0.03317 | -0.0286 | 19.7588
5.5 | 0.7181 | 0.02922 | -0.0221 | 24.5756
6 | 0.7918 | 0.02551 | -0.0164 | 31.0388
6.5 | 0.799 | 0.02618 | -0.0047 | 30.5195
7 | 0.8 | 0.0287 | 0.0045 | 27.8746
7.5 | 0.8402 | 0.03113 | 0.0083 | 26.99
8 | 0.9071 | 0.03386 | 0.0089 | 26.7897
8.5 | 0.9727 | 0.0376 | 0.0093 | 25.8697
9 | 1.0179 | 0.04229 | 0.0113 | 24.0695
9.5 | 1.0175 | 0.04801 | 0.0167 | 21.1935
10 | 1.0165 | 0.05426 | 0.0207 | 18.7339
10.5 | 0.9869 | 0.06231 | 0.024 | 15.8385
11 | 0.9337 | 0.07293 | 0.0238 | 12.8027
11.5 | 0.8735 | 0.08728 | 0.0175 | 10.008
12 | 0.8216 | 0.10524 | 0.0058 | 7.8069
12.5 | 0.7966 | 0.12237 | -0.0055 | 6.5098
13 | 0.7685 | 0.1411 | -0.0191 | 5.4465
14 | 0.7592 | 0.17185 | -0.0419 | 4.4178

## 17. Re 250k Mach 0.00 (1)
BIGFOIL.COM POLAR EXPORT
ste87151
EPPLER STE 871-514 |  |  |  | Cl Max: | 1.519 | at alpha= | 10.5 | deg
JavaFoil+Calcfoil stall+Eppler ext transition |  |  |  | L/D Max: | 86.35 | at alpha= | 4 | deg
Re: | 250000 |  |  | Cd Min: | 0.00966 | at alpha= | 0 | deg
Mach: | 0 |  |  | Cl=0 at alpha= | -4.4386 | deg
|  |  |  | @ Cl=0.1, Cd= | 0.012447
|  |  |  | @ Cl=0.4, Cd= | 0.010531
|  |  |  | @ Cl=0.6, Cd= | 0.0098117
alpha (deg) | Cl | Cd | Cm | Cl/Cd
-18 | -0.406 | 0.21235 | -0.025 | -1.913
-17.5 | -0.42 | 0.22039 | -0.025 | -1.904
-17 | -0.433 | 0.20407 | -0.025 | -2.121
-16.5 | -0.446 | 0.18912 | -0.025 | -2.356
-16 | -0.458 | 0.15965 | -0.026 | -2.866
-15.5 | -0.468 | 0.16262 | -0.025 | -2.88
-15 | -0.478 | 0.15174 | -0.025 | -3.149
-14.5 | -0.486 | 0.13524 | -0.026 | -3.593
-14 | -0.492 | 0.12645 | -0.026 | -3.889
-13.5 | -0.496 | 0.11333 | -0.027 | -4.373
-13 | -0.497 | 0.10671 | -0.027 | -4.653
-12.5 | -0.495 | 0.09973 | -0.027 | -4.959
-12 | -0.489 | 0.09225 | -0.027 | -5.303
-11.5 | -0.48 | 0.08651 | -0.028 | -5.553
-11 | -0.468 | 0.08072 | -0.028 | -5.796
-10.5 | -0.451 | 0.07522 | -0.029 | -6.002
-10 | -0.431 | 0.07271 | -0.028 | -5.928
-9.5 | -0.407 | 0.06793 | -0.029 | -5.989
-9 | -0.379 | 0.06284 | -0.03 | -6.029
-8.5 | -0.347 | 0.05876 | -0.031 | -5.912
-8 | -0.313 | 0.05489 | -0.032 | -5.695
-7.5 | -0.275 | 0.05152 | -0.033 | -5.335
-7 | -0.235 | 0.04842 | -0.036 | -4.846
-6.5 | -0.192 | 0.04544 | -0.038 | -4.228
-6 | -0.148 | 0.04305 | -0.04 | -3.432
-5.5 | -0.102 | 0.0406 | -0.042 | -2.508
-5 | -0.055 | 0.03866 | -0.042 | -1.415
-4.5 | -0.007 | 0.03681 | -0.044 | -0.184
-4 | 0.05 | 0.01273 | -0.095 | 3.967
-3.5 | 0.11 | 0.01239 | -0.097 | 8.851
-3 | 0.169 | 0.01213 | -0.098 | 13.939
-2.5 | 0.222 | 0.01058 | -0.096 | 21.017
-2 | 0.281 | 0.01054 | -0.097 | 26.621
-1.5 | 0.338 | 0.01052 | -0.098 | 32.168
-1 | 0.396 | 0.01053 | -0.099 | 37.594
-0.5 | 0.454 | 0.01055 | -0.1 | 42.995
0 | 0.521 | 0.00966 | -0.101 | 53.982
0.5 | 0.578 | 0.00977 | -0.102 | 59.154
1 | 0.636 | 0.00988 | -0.103 | 64.331
1.5 | 0.693 | 0.01001 | -0.104 | 69.297
2 | 0.75 | 0.01014 | -0.105 | 73.957
2.5 | 0.807 | 0.01032 | -0.106 | 78.24
3 | 0.863 | 0.0105 | -0.107 | 82.245
3.5 | 0.919 | 0.0107 | -0.108 | 85.873
4 | 0.994 | 0.01151 | -0.111 | 86.35
4.5 | 1.05 | 0.01831 | -0.112 | 57.339
5 | 1.104 | 0.01893 | -0.114 | 58.301
5.5 | 1.157 | 0.01964 | -0.114 | 58.885
6 | 1.208 | 0.0204 | -0.115 | 59.201
6.5 | 1.258 | 0.02116 | -0.116 | 59.456
7 | 1.306 | 0.02195 | -0.117 | 59.523
7.5 | 1.353 | 0.02287 | -0.118 | 59.167
8 | 1.398 | 0.02382 | -0.119 | 58.7
8.5 | 1.436 | 0.02484 | -0.12 | 57.811
9 | 1.468 | 0.02596 | -0.121 | 56.575
9.5 | 1.496 | 0.02709 | -0.121 | 55.221
10 | 1.517 | 0.0282 | -0.122 | 53.8
10.5 | 1.519 | 0.03132 | -0.121 | 48.499
11 | 1.293 | 0.07592 | -0.073 | 17.025
11.5 | 1.299 | 0.08169 | -0.073 | 15.898
12 | 1.32 | 0.08352 | -0.087 | 15.811
12.5 | 1.309 | 0.09279 | -0.081 | 14.108
13 | 1.3 | 0.10015 | -0.078 | 12.979
13.5 | 1.289 | 0.10817 | -0.077 | 11.921
14 | 1.274 | 0.11645 | -0.076 | 10.944
14.5 | 1.246 | 0.12378 | -0.074 | 10.067
15 | 1.213 | 0.1329 | -0.073 | 9.125
15.5 | 1.175 | 0.14454 | -0.07 | 8.128

## 18. Re 250k Mach 0.00 (2)
BIGFOIL.COM POLAR EXPORT
ste87151
EPPLER STE 871-514 |  |  |  | Cl Max: | 1.3736 | at alpha= | 15.5 | deg
XFOIL ncrit=9 |  |  |  | L/D Max: | 57.8042 | at alpha= | 5.5 | deg
Re: | 250000 |  |  | Cd Min: | 0.23497 | at alpha= | 20 | deg
Mach: | 0 |  |  | Cl=0 at alpha= | -0.33142 | deg
|  |  |  | @ Cl=0.1, Cd= | 0.025103
|  |  |  | @ Cl=0.4, Cd= | 0.022919
|  |  |  | @ Cl=0.6, Cd= | 0.018841
alpha (deg) | Cl | Cd | Cm | Cl/Cd
-12.5 | -0.433 | 0.13882 | -0.0536 | -3.1191
-12 | -0.4318 | 0.13536 | -0.0487 | -3.19
-11.5 | -0.4315 | 0.1292 | -0.0492 | -3.3398
-10.5 | -0.5184 | 0.12366 | -0.0275 | -4.1921
-10 | -0.5505 | 0.11109 | -0.0338 | -4.9554
-9.5 | -0.5909 | 0.09761 | -0.0412 | -6.0537
-9 | -0.6231 | 0.0905 | -0.0395 | -6.8851
-8.5 | -0.6915 | 0.08437 | -0.0336 | -8.196
-8 | -0.6979 | 0.0789 | -0.0299 | -8.8454
-7.5 | -0.7044 | 0.07305 | -0.0272 | -9.6427
-7 | -0.69 | 0.06258 | -0.0302 | -11.0259
-6.5 | -0.6602 | 0.05518 | -0.0317 | -11.9645
-6 | -0.6163 | 0.04944 | -0.0341 | -12.4656
-5.5 | -0.5751 | 0.04458 | -0.0348 | -12.9004
-5 | -0.5266 | 0.04065 | -0.0361 | -12.9545
-4 | -0.3855 | 0.02844 | -0.036 | -13.5549
-3.5 | -0.2747 | 0.02666 | -0.0459 | -10.3038
-3 | -0.2094 | 0.02543 | -0.0486 | -8.2344
-2.5 | -0.1252 | 0.0247 | -0.0553 | -5.0688
-2 | -0.0823 | 0.02316 | -0.0532 | -3.5535
-1.5 | -0.0542 | 0.02455 | -0.0447 | -2.2077
-1 | -0.0592 | 0.02535 | -0.0269 | -2.3353
-0.5 | -0.0176 | 0.02526 | -0.022 | -0.69675
0 | 0.0346 | 0.02512 | -0.0226 | 1.3774
0.5 | 0.1136 | 0.0251 | -0.028 | 4.5259
1 | 0.1652 | 0.02478 | -0.0281 | 6.6667
1.5 | 0.2432 | 0.0244 | -0.0327 | 9.9672
2 | 0.2975 | 0.02399 | -0.0332 | 12.401
2.5 | 0.3796 | 0.0232 | -0.0381 | 16.3621
3 | 0.4414 | 0.02235 | -0.0395 | 19.7494
3.5 | 0.5058 | 0.0212 | -0.0409 | 23.8585
4 | 0.5779 | 0.01942 | -0.0431 | 29.758
4.5 | 0.6451 | 0.01766 | -0.0444 | 36.5289
5 | 0.7037 | 0.01652 | -0.0444 | 42.5969
5.5 | 0.8029 | 0.01389 | -0.0502 | 57.8042
6 | 0.8411 | 0.01474 | -0.0471 | 57.0624
6.5 | 0.8501 | 0.01693 | -0.0405 | 50.2126
7 | 0.8671 | 0.01926 | -0.0358 | 45.0208
7.5 | 0.8944 | 0.02123 | -0.0327 | 42.1291
8 | 0.9264 | 0.02286 | -0.0301 | 40.5249
8.5 | 0.9618 | 0.0243 | -0.0281 | 39.5802
9 | 0.9976 | 0.02583 | -0.0261 | 38.6218
9.5 | 1.0356 | 0.0274 | -0.0245 | 37.7956
10 | 1.078 | 0.02902 | -0.0236 | 37.1468
10.5 | 1.1246 | 0.03062 | -0.0233 | 36.7276
11 | 1.1712 | 0.03239 | -0.0229 | 36.1593
12 | 1.2642 | 0.03638 | -0.0223 | 34.7499
12.5 | 1.2972 | 0.03892 | -0.0203 | 33.3299
13 | 1.331 | 0.04126 | -0.0188 | 32.2588
13.5 | 1.342 | 0.04387 | -0.0145 | 30.5904
14 | 1.3511 | 0.04706 | -0.0107 | 28.7102
14.5 | 1.371 | 0.04988 | -0.009 | 27.486
15 | 1.3543 | 0.05536 | -0.0044 | 24.4635
15.5 | 1.3736 | 0.05825 | -0.0034 | 23.5811
16 | 1.3306 | 0.06642 | 0.0002 | 20.0331
16.5 | 1.3498 | 0.06942 | 0.0001 | 19.444
17 | 1.2922 | 0.08171 | -0.0007 | 15.8145
17.5 | 1.2368 | 0.09639 | -0.0059 | 12.8312
18 | 1.1671 | 0.11659 | -0.0173 | 10.0103
18.5 | 1.0902 | 0.14266 | -0.035 | 7.6419
19 | 0.905 | 0.22176 | -0.0818 | 4.081
19.5 | 0.9332 | 0.22553 | -0.0817 | 4.1378
20 | 0.9371 | 0.23497 | -0.0904 | 3.9882

## 19. Re 250k Mach 0.10 (1)
BIGFOIL.COM POLAR EXPORT
ste87151
EPPLER STE 871-514 |  |  |  | Cl Max: | 1.517 | at alpha= | 10 | deg
JavaFoil+Calcfoil stall+Eppler ext transition |  |  |  | L/D Max: | 86.335 | at alpha= | 4 | deg
Re: | 250000 |  |  | Cd Min: | 0.00968 | at alpha= | 0 | deg
Mach: | 0.1 |  |  | Cl=0 at alpha= | -4.4397 | deg
|  |  |  | @ Cl=0.1, Cd= | 0.012494
|  |  |  | @ Cl=0.4, Cd= | 0.01055
|  |  |  | @ Cl=0.6, Cd= | 0.009836
alpha (deg) | Cl | Cd | Cm | Cl/Cd
-17.5 | -0.378 | 0.23419 | -0.025 | -1.613
-17 | -0.393 | 0.21754 | -0.025 | -1.809
-16.5 | -0.409 | 0.20232 | -0.025 | -2.02
-16 | -0.423 | 0.18834 | -0.025 | -2.248
-15.5 | -0.437 | 0.1719 | -0.026 | -2.543
-15 | -0.45 | 0.16083 | -0.026 | -2.796
-14.5 | -0.461 | 0.14162 | -0.026 | -3.253
-14 | -0.47 | 0.13093 | -0.026 | -3.587
-13.5 | -0.476 | 0.11748 | -0.027 | -4.054
-13 | -0.48 | 0.10862 | -0.027 | -4.421
-12.5 | -0.481 | 0.10089 | -0.027 | -4.767
-12 | -0.478 | 0.09387 | -0.028 | -5.095
-11.5 | -0.472 | 0.08774 | -0.028 | -5.377
-11 | -0.461 | 0.08186 | -0.028 | -5.636
-10.5 | -0.447 | 0.0757 | -0.029 | -5.902
-10 | -0.428 | 0.07078 | -0.03 | -6.047
-9.5 | -0.405 | 0.06789 | -0.029 | -5.965
-9 | -0.378 | 0.06343 | -0.03 | -5.958
-8.5 | -0.347 | 0.0589 | -0.031 | -5.893
-8 | -0.313 | 0.05526 | -0.032 | -5.661
-7.5 | -0.275 | 0.05165 | -0.033 | -5.332
-7 | -0.235 | 0.04844 | -0.035 | -4.856
-6.5 | -0.193 | 0.04553 | -0.038 | -4.235
-6 | -0.148 | 0.04312 | -0.041 | -3.44
-5.5 | -0.102 | 0.04063 | -0.042 | -2.517
-5 | -0.055 | 0.03873 | -0.043 | -1.419
-4.5 | -0.007 | 0.03686 | -0.045 | -0.185
-4 | 0.051 | 0.01276 | -0.096 | 3.973
-3.5 | 0.11 | 0.01244 | -0.097 | 8.851
-3 | 0.17 | 0.01216 | -0.098 | 13.973
-2.5 | 0.223 | 0.0106 | -0.096 | 21.082
-2 | 0.282 | 0.01056 | -0.097 | 26.704
-1.5 | 0.34 | 0.01054 | -0.098 | 32.268
-1 | 0.398 | 0.01055 | -0.099 | 37.715
-0.5 | 0.456 | 0.01056 | -0.1 | 43.248
0 | 0.524 | 0.00968 | -0.101 | 54.098
0.5 | 0.581 | 0.0098 | -0.102 | 59.303
1 | 0.639 | 0.00991 | -0.103 | 64.46
1.5 | 0.697 | 0.01004 | -0.104 | 69.433
2 | 0.754 | 0.0102 | -0.106 | 73.917
2.5 | 0.811 | 0.01035 | -0.106 | 78.376
3 | 0.867 | 0.01052 | -0.107 | 82.405
3.5 | 0.923 | 0.01074 | -0.109 | 85.971
4 | 0.999 | 0.01157 | -0.112 | 86.335
4.5 | 1.055 | 0.01842 | -0.113 | 57.272
5 | 1.109 | 0.01905 | -0.114 | 58.208
5.5 | 1.161 | 0.01977 | -0.115 | 58.745
6 | 1.213 | 0.02053 | -0.116 | 59.081
6.5 | 1.263 | 0.0213 | -0.117 | 59.299
7 | 1.311 | 0.02213 | -0.118 | 59.254
7.5 | 1.358 | 0.02308 | -0.119 | 58.841
8 | 1.403 | 0.02407 | -0.12 | 58.277
8.5 | 1.44 | 0.02512 | -0.12 | 57.337
9 | 1.472 | 0.02619 | -0.121 | 56.202
9.5 | 1.498 | 0.02732 | -0.122 | 54.817
10 | 1.517 | 0.02854 | -0.123 | 53.133
10.5 | 1.289 | 0.06973 | -0.079 | 18.481
11 | 1.29 | 0.07684 | -0.073 | 16.791
11.5 | 1.292 | 0.08302 | -0.071 | 15.561
12 | 1.308 | 0.08595 | -0.084 | 15.224
12.5 | 1.298 | 0.09438 | -0.08 | 13.752
13 | 1.286 | 0.10283 | -0.078 | 12.502
13.5 | 1.271 | 0.10986 | -0.076 | 11.573
14 | 1.253 | 0.11883 | -0.074 | 10.541
14.5 | 1.221 | 0.12795 | -0.073 | 9.541
15 | 1.182 | 0.1382 | -0.071 | 8.549

## 20. Re 250k Mach 0.10 (2)
BIGFOIL.COM POLAR EXPORT
ste87151
EPPLER STE 871-514 |  |  |  | Cl Max: | 1.3651 | at alpha= | 14.5 | deg
XFOIL ncrit=9 |  |  |  | L/D Max: | 58.1916 | at alpha= | 5.5 | deg
Re: | 250000 |  |  | Cd Min: | 0.2267 | at alpha= | 19.5 | deg
Mach: | 0.1 |  |  | Cl=0 at alpha= | -0.59174 | deg
|  |  |  | @ Cl=0.1, Cd= | 0.025001
|  |  |  | @ Cl=0.4, Cd= | 0.02285
|  |  |  | @ Cl=0.6, Cd= | 0.01884
alpha (deg) | Cl | Cd | Cm | Cl/Cd
-12.5 | -0.427 | 0.1402 | -0.0527 | -3.0456
-12 | -0.4256 | 0.13606 | -0.0493 | -3.128
-11.5 | -0.4294 | 0.12999 | -0.0492 | -3.3033
-10.5 | -0.5175 | 0.1241 | -0.0279 | -4.17
-10 | -0.5534 | 0.11054 | -0.0355 | -5.0063
-9.5 | -0.5486 | 0.10737 | -0.0306 | -5.1094
-9 | -0.5682 | 0.09931 | -0.0319 | -5.7215
-8 | -0.6791 | 0.08158 | -0.0303 | -8.3243
-7.5 | -0.6983 | 0.07484 | -0.0272 | -9.3306
-7 | -0.6879 | 0.06412 | -0.0306 | -10.7283
-6.5 | -0.6607 | 0.05633 | -0.0321 | -11.7291
-5.5 | -0.577 | 0.04527 | -0.0353 | -12.7457
-4.5 | -0.4519 | 0.03175 | -0.0356 | -14.2331
-4 | -0.3853 | 0.0287 | -0.0369 | -13.4251
-3.5 | -0.2724 | 0.02683 | -0.0469 | -10.1528
-3 | -0.2097 | 0.02556 | -0.0491 | -8.2042
-2.5 | -0.1246 | 0.02489 | -0.0558 | -5.006
-2 | -0.0821 | 0.02316 | -0.0537 | -3.5449
-1.5 | -0.0528 | 0.02459 | -0.0455 | -2.1472
0 | 0.0344 | 0.02517 | -0.0225 | 1.3667
1 | 0.1667 | 0.02483 | -0.0283 | 6.7137
1.5 | 0.2391 | 0.02449 | -0.0318 | 9.7632
2 | 0.2998 | 0.02402 | -0.0334 | 12.4813
3 | 0.4445 | 0.02233 | -0.0397 | 19.906
3.5 | 0.5089 | 0.02115 | -0.041 | 24.0615
4 | 0.5813 | 0.01933 | -0.0431 | 30.0724
4.5 | 0.6488 | 0.01756 | -0.0443 | 36.9476
5 | 0.7086 | 0.01637 | -0.0445 | 43.2865
5.5 | 0.8077 | 0.01388 | -0.0502 | 58.1916
6 | 0.8399 | 0.01496 | -0.0461 | 56.143
6.5 | 0.8486 | 0.0172 | -0.0394 | 49.3372
7 | 0.866 | 0.01956 | -0.0348 | 44.274
7.5 | 0.8942 | 0.02154 | -0.0318 | 41.5135
8 | 0.9275 | 0.0231 | -0.0293 | 40.1515
8.5 | 0.9627 | 0.02458 | -0.0272 | 39.166
9 | 0.9987 | 0.02614 | -0.0252 | 38.2058
9.5 | 1.0372 | 0.02773 | -0.0236 | 37.4035
10 | 1.0804 | 0.02937 | -0.0226 | 36.7858
10.5 | 1.1304 | 0.03108 | -0.0226 | 36.3707
11 | 1.1751 | 0.03285 | -0.0218 | 35.7717
11.5 | 1.227 | 0.03503 | -0.0222 | 35.0271
12 | 1.272 | 0.0371 | -0.0217 | 34.2857
12.5 | 1.2975 | 0.03979 | -0.0185 | 32.6087
13 | 1.3248 | 0.04241 | -0.0162 | 31.2379
13.5 | 1.3389 | 0.04503 | -0.0123 | 29.7335
14 | 1.3388 | 0.0488 | -0.0075 | 27.4344
14.5 | 1.3651 | 0.05162 | -0.0066 | 26.4452
15 | 1.3325 | 0.05806 | -0.0012 | 22.9504
15.5 | 1.3473 | 0.06141 | -0.0002 | 21.9394
16 | 1.2982 | 0.07096 | 0.0021 | 18.2948
16.5 | 1.307 | 0.07523 | 0.0016 | 17.3734
17 | 0.9904 | 0.14339 | -0.0339 | 6.907
18 | 1.1107 | 0.13037 | -0.0259 | 8.5196
19 | 0.9064 | 0.22282 | -0.0825 | 4.0679
19.5 | 0.9352 | 0.2267 | -0.0822 | 4.1253

## 21. Re 250k Mach 0.25 (1)
BIGFOIL.COM POLAR EXPORT
ste87151
EPPLER STE 871-514 |  |  |  | Cl Max: | 1.498 | at alpha= | 9.5 | deg
JavaFoil+Calcfoil stall+Eppler ext transition |  |  |  | L/D Max: | 86.44 | at alpha= | 3.5 | deg
Re: | 250000 |  |  | Cd Min: | 0.00984 | at alpha= | 0 | deg
Mach: | 0.25 |  |  | Cl=0 at alpha= | -4.4407 | deg
|  |  |  | @ Cl=0.1, Cd= | 0.01275
|  |  |  | @ Cl=0.4, Cd= | 0.010676
|  |  |  | @ Cl=0.6, Cd= | 0.0099561
alpha (deg) | Cl | Cd | Cm | Cl/Cd
-15.5 | -0.065 | 0.14699 | -0.03 | -0.44
-15 | -0.167 | 0.14682 | -0.03 | -1.138
-14.5 | -0.22 | 0.13446 | -0.03 | -1.634
-14 | -0.263 | 0.18132 | -0.029 | -1.452
-13.5 | -0.301 | 0.1584 | -0.029 | -1.9
-13 | -0.333 | 0.13683 | -0.029 | -2.436
-12.5 | -0.36 | 0.1224 | -0.029 | -2.944
-12 | -0.382 | 0.11109 | -0.029 | -3.435
-11.5 | -0.396 | 0.10018 | -0.029 | -3.956
-11 | -0.404 | 0.09104 | -0.029 | -4.442
-10.5 | -0.406 | 0.08232 | -0.029 | -4.926
-10 | -0.4 | 0.07553 | -0.03 | -5.292
-9.5 | -0.387 | 0.07265 | -0.028 | -5.325
-9 | -0.368 | 0.06452 | -0.031 | -5.701
-8.5 | -0.343 | 0.06111 | -0.031 | -5.607
-8 | -0.312 | 0.05673 | -0.032 | -5.505
-7.5 | -0.277 | 0.05283 | -0.033 | -5.247
-7 | -0.238 | 0.04945 | -0.035 | -4.818
-6.5 | -0.196 | 0.04628 | -0.038 | -4.239
-6 | -0.151 | 0.04339 | -0.041 | -3.49
-5.5 | -0.105 | 0.04095 | -0.043 | -2.556
-5 | -0.056 | 0.03895 | -0.044 | -1.447
-4.5 | -0.007 | 0.03713 | -0.045 | -0.188
-4 | 0.052 | 0.01301 | -0.098 | 3.995
-3.5 | 0.113 | 0.01268 | -0.099 | 8.908
-3 | 0.174 | 0.01239 | -0.101 | 14.057
-2.5 | 0.229 | 0.01076 | -0.099 | 21.31
-2 | 0.29 | 0.01072 | -0.1 | 27.007
-1.5 | 0.349 | 0.01071 | -0.101 | 32.593
-1 | 0.409 | 0.01067 | -0.102 | 38.335
-0.5 | 0.469 | 0.01071 | -0.103 | 43.754
0 | 0.538 | 0.00984 | -0.104 | 54.67
0.5 | 0.597 | 0.00995 | -0.105 | 59.998
1 | 0.656 | 0.01007 | -0.106 | 65.166
1.5 | 0.715 | 0.01021 | -0.107 | 70.036
2 | 0.774 | 0.01038 | -0.108 | 74.61
2.5 | 0.832 | 0.01055 | -0.109 | 78.914
3 | 0.89 | 0.01074 | -0.11 | 82.932
3.5 | 0.948 | 0.01096 | -0.111 | 86.44
4 | 1.025 | 0.01811 | -0.115 | 56.595
4.5 | 1.081 | 0.01904 | -0.116 | 56.763
5 | 1.136 | 0.01978 | -0.117 | 57.415
5.5 | 1.189 | 0.02054 | -0.118 | 57.87
6 | 1.24 | 0.0214 | -0.119 | 57.965
6.5 | 1.29 | 0.0222 | -0.12 | 58.098
7 | 1.338 | 0.0232 | -0.121 | 57.676
7.5 | 1.383 | 0.02424 | -0.122 | 57.08
8 | 1.426 | 0.02542 | -0.122 | 56.124
8.5 | 1.46 | 0.02652 | -0.124 | 55.056
9 | 1.485 | 0.02768 | -0.124 | 53.636
9.5 | 1.498 | 0.02926 | -0.125 | 51.208
10 | 1.264 | 0.06967 | -0.075 | 18.143
10.5 | 1.261 | 0.07626 | -0.07 | 16.535
11 | 1.257 | 0.08227 | -0.07 | 15.279
11.5 | 1.254 | 0.08822 | -0.077 | 14.212
12 | 1.232 | 0.09643 | -0.075 | 12.779
12.5 | 1.202 | 0.10588 | -0.075 | 11.357
13 | 1.167 | 0.11494 | -0.074 | 10.154
13.5 | 1.124 | 0.12566 | -0.071 | 8.942
14 | 1.073 | 0.13614 | -0.068 | 7.884
14.5 | 0.999 | 0.1531 | -0.062 | 6.525

## 22. Re 250k Mach 0.25 (2)
BIGFOIL.COM POLAR EXPORT
ste87151
EPPLER STE 871-514 |  |  |  | Cl Max: | 1.2838 | at alpha= | 13.5 | deg
XFOIL ncrit=9 |  |  |  | L/D Max: | 56.9145 | at alpha= | 5.5 | deg
Re: | 250000 |  |  | Cd Min: | 0.22008 | at alpha= | 18.5 | deg
Mach: | 0.25 |  |  | Cl=0 at alpha= | -0.40065 | deg
|  |  |  | @ Cl=0.1, Cd= | 0.025341
|  |  |  | @ Cl=0.4, Cd= | 0.023183
|  |  |  | @ Cl=0.6, Cd= | 0.019139
alpha (deg) | Cl | Cd | Cm | Cl/Cd
-12.5 | -0.4105 | 0.14557 | -0.0506 | -2.8199
-12 | -0.414 | 0.14011 | -0.0494 | -2.9548
-11.5 | -0.4309 | 0.13219 | -0.0515 | -3.2597
-11 | -0.4337 | 0.12683 | -0.049 | -3.4195
-10 | -0.5111 | 0.12156 | -0.0274 | -4.2045
-9.5 | -0.5244 | 0.11359 | -0.0288 | -4.6166
-9 | -0.565 | 0.09966 | -0.0378 | -5.6693
-8.5 | -0.6098 | 0.09038 | -0.0393 | -6.7471
-8 | -0.6668 | 0.08491 | -0.0337 | -7.853
-7.5 | -0.6727 | 0.0797 | -0.0295 | -8.4404
-7 | -0.6678 | 0.07189 | -0.0321 | -9.2892
-6.5 | -0.6558 | 0.06288 | -0.0342 | -10.4294
-6 | -0.6293 | 0.05544 | -0.0352 | -11.351
-4.5 | -0.4706 | 0.03459 | -0.0376 | -13.6051
-4 | -0.3578 | 0.02943 | -0.0456 | -12.1577
-3.5 | -0.2886 | 0.02749 | -0.0473 | -10.4984
-3 | -0.2058 | 0.02641 | -0.0525 | -7.7925
-2.5 | -0.1547 | 0.02522 | -0.0522 | -6.134
-2 | -0.0752 | 0.02328 | -0.0577 | -3.2302
-1.5 | -0.051 | 0.02469 | -0.0478 | -2.0656
-1 | -0.0555 | 0.02567 | -0.0295 | -2.1621
0 | 0.0371 | 0.02549 | -0.0229 | 1.4555
1 | 0.1765 | 0.02516 | -0.0295 | 7.0151
1.5 | 0.2303 | 0.02477 | -0.0296 | 9.2975
2 | 0.3104 | 0.02421 | -0.0341 | 12.8211
2.5 | 0.3716 | 0.02354 | -0.0351 | 15.7859
3 | 0.4376 | 0.02271 | -0.0369 | 19.269
3.5 | 0.507 | 0.02147 | -0.0386 | 23.6143
4 | 0.5832 | 0.01957 | -0.0408 | 29.8007
4.5 | 0.6538 | 0.01776 | -0.042 | 36.8131
5 | 0.7234 | 0.01628 | -0.0431 | 44.4349
5.5 | 0.819 | 0.01439 | -0.0476 | 56.9145
6 | 0.8317 | 0.01623 | -0.0405 | 51.2446
6.5 | 0.8414 | 0.01866 | -0.034 | 45.0911
7 | 0.8629 | 0.021 | -0.0298 | 41.0905
7.5 | 0.8949 | 0.02292 | -0.027 | 39.0445
8 | 0.9312 | 0.02458 | -0.0247 | 37.8845
8.5 | 0.966 | 0.0263 | -0.0222 | 36.73
9 | 1.0048 | 0.028 | -0.0201 | 35.8857
9.5 | 1.0476 | 0.02961 | -0.0185 | 35.3799
10 | 1.0947 | 0.03138 | -0.0173 | 34.8853
10.5 | 1.1468 | 0.03343 | -0.0169 | 34.3045
11 | 1.2043 | 0.03577 | -0.0173 | 33.6679
11.5 | 1.2369 | 0.0387 | -0.0145 | 31.9612
12.5 | 1.2828 | 0.04539 | -0.0077 | 28.2617
13 | 1.2781 | 0.04999 | -0.0023 | 25.5671
13.5 | 1.2838 | 0.05372 | 0.0014 | 23.898
14 | 1.2505 | 0.06057 | 0.0066 | 20.6455
14.5 | 1.2103 | 0.06901 | 0.009 | 17.538
15 | 1.2124 | 0.07465 | 0.0085 | 16.2411
15.5 | 1.1545 | 0.08862 | 0.0041 | 13.0275
16 | 1.0971 | 0.10563 | -0.0053 | 10.3863
16.5 | 1.0404 | 0.12599 | -0.0191 | 8.2578
18.5 | 0.9016 | 0.22008 | -0.08 | 4.0967

## 23. Re 250k Mach 0.50 (1)
BIGFOIL.COM POLAR EXPORT
ste87151
EPPLER STE 871-514 |  |  |  | Cl Max: | 1.41 | at alpha= | 7 | deg
JavaFoil+Calcfoil stall+Eppler ext transition |  |  |  | L/D Max: | 80.516 | at alpha= | 2.5 | deg
Re: | 250000 |  |  | Cd Min: | 0.01054 | at alpha= | 0 | deg
Mach: | 0.5 |  |  | Cl=0 at alpha= | -4.4286 | deg
|  |  |  | @ Cl=0.1, Cd= | 0.021021
|  |  |  | @ Cl=0.4, Cd= | 0.011388
|  |  |  | @ Cl=0.6, Cd= | 0.010551
alpha (deg) | Cl | Cd | Cm | Cl/Cd
-20 | -0.854 | 0.26237 | -0.038 | -3.254
-19.5 | -0.827 | 0.26021 | -0.039 | -3.179
-19 | -0.8 | 0.2495 | -0.04 | -3.207
-18.5 | -0.773 | 0.24957 | -0.04 | -3.099
-18 | -0.747 | 0.23013 | -0.041 | -3.245
-17.5 | -0.719 | 0.21441 | -0.041 | -3.352
-17 | -0.69 | 0.20543 | -0.039 | -3.36
-16.5 | -0.663 | 0.2069 | -0.039 | -3.204
-16 | -0.636 | 0.19637 | -0.039 | -3.238
-15.5 | -0.609 | 0.19138 | -0.039 | -3.18
-15 | -0.582 | 0.18181 | -0.04 | -3.2
-14.5 | -0.554 | 0.17414 | -0.041 | -3.184
-14 | -0.527 | 0.17204 | -0.041 | -3.065
-13.5 | -0.5 | 0.167 | -0.042 | -2.994
-13 | -0.471 | 0.151 | -0.038 | -3.122
-12.5 | -0.444 | 0.14695 | -0.037 | -3.021
-12 | -0.417 | 0.13333 | -0.037 | -3.125
-11.5 | -0.389 | 0.13082 | -0.038 | -2.975
-11 | -0.362 | 0.12749 | -0.038 | -2.838
-10.5 | -0.334 | 0.12499 | -0.039 | -2.676
-10 | -0.307 | 0.12198 | -0.039 | -2.517
-9.5 | -0.28 | 0.11956 | -0.04 | -2.338
-9 | -0.252 | 0.11861 | -0.04 | -2.125
-8.5 | -0.224 | 0.09215 | -0.036 | -2.433
-8 | -0.197 | 0.08771 | -0.036 | -2.243
-7.5 | -0.169 | 0.08296 | -0.037 | -2.04
-7 | -0.187 | 0.06506 | -0.036 | -2.87
-6.5 | -0.195 | 0.05275 | -0.035 | -3.697
-6 | -0.16 | 0.04707 | -0.038 | -3.392
-5.5 | -0.113 | 0.04316 | -0.044 | -2.628
-5 | -0.062 | 0.04045 | -0.047 | -1.532
-4.5 | -0.008 | 0.0382 | -0.048 | -0.203
-4 | 0.048 | 0.03629 | -0.051 | 1.321
-3.5 | 0.125 | 0.01368 | -0.11 | 9.146
-3 | 0.193 | 0.01335 | -0.112 | 14.47
-2.5 | 0.261 | 0.01305 | -0.113 | 20.038
-2 | 0.323 | 0.01138 | -0.111 | 28.392
-1.5 | 0.39 | 0.01139 | -0.112 | 34.209
-1 | 0.457 | 0.01138 | -0.114 | 40.139
-0.5 | 0.523 | 0.01141 | -0.115 | 45.865
0 | 0.601 | 0.01054 | -0.116 | 57.019
0.5 | 0.666 | 0.01068 | -0.117 | 62.343
1 | 0.732 | 0.01087 | -0.118 | 67.34
1.5 | 0.797 | 0.01106 | -0.119 | 72.09
2 | 0.862 | 0.01127 | -0.121 | 76.499
2.5 | 0.927 | 0.01151 | -0.122 | 80.516
3 | 1.007 | 0.01265 | -0.125 | 79.606
3.5 | 1.072 | 0.02012 | -0.127 | 53.283
4 | 1.133 | 0.02128 | -0.128 | 53.228
4.5 | 1.19 | 0.0222 | -0.129 | 53.634
5 | 1.245 | 0.02325 | -0.13 | 53.549
5.5 | 1.296 | 0.02449 | -0.131 | 52.933
6 | 1.342 | 0.02576 | -0.132 | 52.101
6.5 | 1.381 | 0.02736 | -0.133 | 50.468
7 | 1.41 | 0.02893 | -0.134 | 48.745
7.5 | 1.187 | 0.05827 | -0.077 | 20.38
8 | 1.181 | 0.0658 | -0.07 | 17.954
8.5 | 1.104 | 0.07632 | -0.066 | 14.469
9 | 0.732 | 0.12563 | -0.056 | 5.823
9.5 | 0.759 | 0.13567 | -0.062 | 5.597
10 | 0.786 | 0.15538 | -0.063 | 5.057
10.5 | 0.812 | 0.16124 | -0.065 | 5.039
11 | 0.841 | 0.17475 | -0.071 | 4.813
11.5 | 0.867 | 0.17958 | -0.072 | 4.83
12 | 0.894 | 0.18301 | -0.073 | 4.883

## 24. Re 250k Mach 0.50 (2)
BIGFOIL.COM POLAR EXPORT
ste87151
EPPLER STE 871-514 |  |  |  | Cl Max: | 1.1043 | at alpha= | 10 | deg
XFOIL ncrit=9 |  |  |  | L/D Max: | 47.3298 | at alpha= | 5 | deg
Re: | 250000 |  |  | Cd Min: | 0.25597 | at alpha= | -20 | deg
Mach: | 0.5 |  |  | Cl=0 at alpha= | -0.038618 | deg
|  |  |  | @ Cl=0.1, Cd= | 0.02652
|  |  |  | @ Cl=0.4, Cd= | 0.024344
|  |  |  | @ Cl=0.6, Cd= | 0.020474
alpha (deg) | Cl | Cd | Cm | Cl/Cd
-20 | -0.5674 | 0.25597 | -0.0265 | -2.2167
-19.5 | -0.5434 | 0.24812 | -0.0329 | -2.1901
-19 | -0.524 | 0.2407 | -0.0381 | -2.177
-18.5 | -0.5039 | 0.2335 | -0.0412 | -2.158
-18 | -0.4847 | 0.22659 | -0.0449 | -2.1391
-17.5 | -0.4657 | 0.21958 | -0.0488 | -2.1209
-17 | -0.4481 | 0.21248 | -0.0534 | -2.1089
-16.5 | -0.4387 | 0.20617 | -0.0548 | -2.1279
-16 | -0.425 | 0.19995 | -0.0555 | -2.1255
-15.5 | -0.4144 | 0.19396 | -0.0565 | -2.1365
-15 | -0.4062 | 0.18777 | -0.0578 | -2.1633
-14.5 | -0.4009 | 0.18154 | -0.0591 | -2.2083
-14 | -0.3907 | 0.17571 | -0.0585 | -2.2236
-13.5 | -0.3795 | 0.16917 | -0.0604 | -2.2433
-13 | -0.3821 | 0.16288 | -0.0618 | -2.3459
-12.5 | -0.3754 | 0.15742 | -0.0593 | -2.3847
-12 | -0.3768 | 0.15157 | -0.0584 | -2.486
-11.5 | -0.3816 | 0.14532 | -0.0579 | -2.6259
-11 | -0.3796 | 0.13957 | -0.0563 | -2.7198
-10.5 | -0.3921 | 0.1326 | -0.0571 | -2.957
-10 | -0.3874 | 0.12683 | -0.0551 | -3.0545
-9 | -0.4983 | 0.12101 | -0.0304 | -4.1178
-8.5 | -0.4941 | 0.11533 | -0.0273 | -4.2842
-8 | -0.5109 | 0.1071 | -0.0291 | -4.7703
-7.5 | -0.531 | 0.09864 | -0.0321 | -5.3832
-7 | -0.4787 | 0.08269 | -0.0596 | -5.7891
-6.5 | -0.5076 | 0.0755 | -0.06 | -6.7232
-6 | -0.5305 | 0.06775 | -0.0598 | -7.8303
-5.5 | -0.5348 | 0.06039 | -0.0581 | -8.8558
-4.5 | -0.4611 | 0.04244 | -0.0572 | -10.8648
-4 | -0.4121 | 0.03616 | -0.054 | -11.3966
-3.5 | -0.3248 | 0.03205 | -0.0568 | -10.1342
-3 | -0.2742 | 0.02964 | -0.0528 | -9.251
-2.5 | -0.1922 | 0.02811 | -0.0553 | -6.8374
-1.5 | -0.0528 | 0.02488 | -0.0577 | -2.1222
-1 | -0.0362 | 0.0267 | -0.0424 | -1.3558
-0.5 | -0.0454 | 0.0272 | -0.0212 | -1.6691
0 | 0.0038 | 0.02699 | -0.0179 | 0.14079
0.5 | 0.0854 | 0.0266 | -0.0212 | 3.2105
1 | 0.1459 | 0.02627 | -0.0214 | 5.5539
1.5 | 0.2136 | 0.02599 | -0.023 | 8.2185
2 | 0.3025 | 0.02532 | -0.0278 | 11.9471
2.5 | 0.3804 | 0.0246 | -0.0305 | 15.4634
3 | 0.4576 | 0.02359 | -0.0326 | 19.3981
3.5 | 0.5391 | 0.02196 | -0.0343 | 24.5492
4 | 0.6104 | 0.02022 | -0.0335 | 30.1879
4.5 | 0.7014 | 0.01819 | -0.0356 | 38.5596
5 | 0.7923 | 0.01674 | -0.0371 | 47.3297
5.5 | 0.8003 | 0.01875 | -0.0277 | 42.6827
6 | 0.8056 | 0.02161 | -0.0197 | 37.279
6.5 | 0.8282 | 0.0242 | -0.0146 | 34.2231
7 | 0.8606 | 0.02651 | -0.0107 | 32.4632
7.5 | 0.8981 | 0.02867 | -0.0071 | 31.3254
8 | 0.9398 | 0.0309 | -0.004 | 30.4142
8.5 | 0.988 | 0.03315 | -0.0013 | 29.8039
9 | 1.0396 | 0.03578 | 0.0012 | 29.0553
9.5 | 1.0816 | 0.03933 | 0.0043 | 27.5006
10 | 1.1043 | 0.04392 | 0.0084 | 25.1434
11 | 1.0782 | 0.05773 | 0.0164 | 18.6766
11.5 | 1.043 | 0.06731 | 0.017 | 15.4955
12 | 1.0036 | 0.07879 | 0.0139 | 12.7377
12.5 | 0.9628 | 0.09245 | 0.0069 | 10.4143
13 | 0.9214 | 0.10861 | -0.0036 | 8.4836
13.5 | 0.8691 | 0.13068 | -0.0185 | 6.6506
14 | 0.8474 | 0.14792 | -0.0294 | 5.7288
14.5 | 0.8423 | 0.16211 | -0.0383 | 5.1959
15 | 0.8545 | 0.17182 | -0.0434 | 4.9732

## 25. Re 500k Mach 0.00 (1)
BIGFOIL.COM POLAR EXPORT
ste87151
EPPLER STE 871-514 |  |  |  | Cl Max: | 1.56 | at alpha= | 11.5 | deg
JavaFoil+Calcfoil stall+Eppler ext transition |  |  |  | L/D Max: | 110.721 | at alpha= | 3 | deg
Re: | 500000 |  |  | Cd Min: | 0.0072 | at alpha= | 0 | deg
Mach: | 0 |  |  | Cl=0 at alpha= | -4.4322 | deg
|  |  |  | @ Cl=0.1, Cd= | 0.010256
|  |  |  | @ Cl=0.4, Cd= | 0.0080295
|  |  |  | @ Cl=0.6, Cd= | 0.0073176
alpha (deg) | Cl | Cd | Cm | Cl/Cd
-18 | -0.407 | 0.1629 | -0.027 | -2.496
-17.5 | -0.42 | 0.15985 | -0.028 | -2.628
-17 | -0.433 | 0.14994 | -0.027 | -2.89
-16.5 | -0.446 | 0.14128 | -0.027 | -3.156
-16 | -0.458 | 0.13181 | -0.028 | -3.475
-15.5 | -0.469 | 0.12893 | -0.028 | -3.635
-15 | -0.478 | 0.1373 | -0.027 | -3.482
-14.5 | -0.486 | 0.12353 | -0.028 | -3.935
-14 | -0.492 | 0.11501 | -0.028 | -4.278
-13.5 | -0.496 | 0.10369 | -0.028 | -4.78
-13 | -0.497 | 0.09798 | -0.028 | -5.069
-12.5 | -0.495 | 0.09146 | -0.029 | -5.409
-12 | -0.489 | 0.08572 | -0.029 | -5.709
-11.5 | -0.481 | 0.08046 | -0.029 | -5.972
-11 | -0.468 | 0.07516 | -0.029 | -6.226
-10.5 | -0.452 | 0.07049 | -0.03 | -6.406
-10 | -0.431 | 0.068 | -0.03 | -6.34
-9.5 | -0.407 | 0.06352 | -0.031 | -6.407
-9 | -0.379 | 0.05922 | -0.032 | -6.4
-8.5 | -0.348 | 0.0554 | -0.033 | -6.273
-8 | -0.313 | 0.05208 | -0.037 | -6.012
-7.5 | -0.275 | 0.04867 | -0.039 | -5.659
-7 | -0.235 | 0.04565 | -0.041 | -5.151
-6.5 | -0.192 | 0.04291 | -0.043 | -4.486
-6 | -0.179 | 0.01208 | -0.092 | -14.801
-5.5 | -0.123 | 0.01163 | -0.093 | -10.609
-5 | -0.066 | 0.01123 | -0.094 | -5.91
-4.5 | -0.008 | 0.01086 | -0.095 | -0.758
-4 | 0.051 | 0.01053 | -0.096 | 4.817
-3.5 | 0.11 | 0.0102 | -0.098 | 10.806
-3 | 0.17 | 0.00995 | -0.099 | 17.071
-2.5 | 0.223 | 0.00809 | -0.096 | 27.559
-2 | 0.282 | 0.00805 | -0.097 | 34.998
-1.5 | 0.339 | 0.00804 | -0.099 | 42.245
-1 | 0.397 | 0.00803 | -0.1 | 49.502
-0.5 | 0.456 | 0.00802 | -0.101 | 56.78
0 | 0.523 | 0.0072 | -0.102 | 72.661
0.5 | 0.58 | 0.00729 | -0.103 | 79.589
1 | 0.638 | 0.00737 | -0.104 | 86.637
1.5 | 0.695 | 0.00746 | -0.105 | 93.192
2 | 0.753 | 0.00756 | -0.106 | 99.521
2.5 | 0.81 | 0.0077 | -0.107 | 105.216
3 | 0.866 | 0.00782 | -0.108 | 110.721
3.5 | 0.942 | 0.00883 | -0.112 | 106.717
4 | 0.998 | 0.00904 | -0.113 | 110.463
4.5 | 1.052 | 0.01587 | -0.114 | 66.27
5 | 1.106 | 0.01644 | -0.115 | 67.259
5.5 | 1.159 | 0.01702 | -0.116 | 68.083
6 | 1.21 | 0.01773 | -0.118 | 68.26
6.5 | 1.261 | 0.01841 | -0.122 | 68.498
7 | 1.31 | 0.0191 | -0.123 | 68.561
7.5 | 1.357 | 0.01991 | -0.124 | 68.125
8 | 1.402 | 0.0207 | -0.125 | 67.72
8.5 | 1.44 | 0.02159 | -0.126 | 66.707
9 | 1.473 | 0.02251 | -0.127 | 65.411
9.5 | 1.5 | 0.02351 | -0.127 | 63.819
10 | 1.523 | 0.0245 | -0.128 | 62.169
10.5 | 1.541 | 0.0257 | -0.129 | 59.972
11 | 1.554 | 0.02694 | -0.129 | 57.687
11.5 | 1.56 | 0.02838 | -0.13 | 54.982
12 | 1.557 | 0.03205 | -0.13 | 48.587
12.5 | 1.541 | 0.03585 | -0.129 | 43.001
13 | 1.335 | 0.08198 | -0.096 | 16.283
13.5 | 1.309 | 0.09346 | -0.089 | 14.001
14 | 1.287 | 0.10278 | -0.085 | 12.522
14.5 | 1.256 | 0.1113 | -0.083 | 11.286
15 | 1.22 | 0.12039 | -0.08 | 10.133
15.5 | 1.182 | 0.129 | -0.078 | 9.159
16 | 1.142 | 0.13811 | -0.078 | 8.269
16.5 | 1.099 | 0.1474 | -0.076 | 7.457

## 26. Re 500k Mach 0.00 (2)
BIGFOIL.COM POLAR EXPORT
ste87151
EPPLER STE 871-514 |  |  |  | Cl Max: | 1.4629 | at alpha= | 17.5 | deg
XFOIL ncrit=9 |  |  |  | L/D Max: | 77.7747 | at alpha= | 4.5 | deg
Re: | 500000 |  |  | Cd Min: | 0.1173 | at alpha= | 20 | deg
Mach: | 0 |  |  | Cl=0 at alpha= | -2.6681 | deg
|  |  |  | @ Cl=0.1, Cd= | 0.016704
|  |  |  | @ Cl=0.4, Cd= | 0.016563
|  |  |  | @ Cl=0.6, Cd= | 0.013744
alpha (deg) | Cl | Cd | Cm | Cl/Cd
-12.5 | -0.2508 | 0.1115 | -0.1035 | -2.2493
-12 | -0.2611 | 0.09721 | -0.1126 | -2.6859
-11.5 | -0.25 | 0.09185 | -0.1147 | -2.7218
-11 | -0.2457 | 0.08417 | -0.1191 | -2.9191
-10.5 | -0.2566 | 0.07117 | -0.1298 | -3.6055
-10 | -0.2907 | 0.05907 | -0.1383 | -4.9213
-9.5 | -0.3224 | 0.0531 | -0.1366 | -6.0716
-9 | -0.3689 | 0.04536 | -0.128 | -8.1327
-8 | -0.4318 | 0.0439 | -0.1002 | -9.836
-7.5 | -0.4613 | 0.04268 | -0.0861 | -10.8083
-7 | -0.4471 | 0.03767 | -0.0809 | -11.8689
-5.5 | -0.323 | 0.02395 | -0.0732 | -13.4864
-5 | -0.27 | 0.02202 | -0.0728 | -12.2616
-4.5 | -0.2113 | 0.0205 | -0.074 | -10.3073
-4 | -0.1459 | 0.01942 | -0.0767 | -7.5129
-3.5 | -0.0784 | 0.0187 | -0.0798 | -4.1925
-3 | -0.0525 | 0.0185 | -0.0748 | -2.8378
-2.5 | 0.0266 | 0.01556 | -0.083 | 1.7095
-2 | 0.0836 | 0.01627 | -0.0824 | 5.1383
-1.5 | 0.1301 | 0.0175 | -0.0781 | 7.4343
0 | 0.2786 | 0.01765 | -0.0725 | 15.7847
0.5 | 0.3524 | 0.01717 | -0.0762 | 20.5242
2 | 0.5719 | 0.01437 | -0.0867 | 39.7982
3 | 0.68 | 0.01196 | -0.085 | 56.8562
3.5 | 0.7218 | 0.01167 | -0.0824 | 61.8509
4 | 0.7943 | 0.01028 | -0.0849 | 77.2665
4.5 | 0.8353 | 0.01074 | -0.0818 | 77.7747
5 | 0.8419 | 0.01249 | -0.0733 | 67.4059
5.5 | 0.8592 | 0.01425 | -0.0674 | 60.2947
6 | 0.8867 | 0.01583 | -0.0636 | 56.0139
6.5 | 0.9199 | 0.01723 | -0.0608 | 53.3894
7 | 0.9572 | 0.01841 | -0.0587 | 51.9935
7.5 | 0.996 | 0.01949 | -0.0567 | 51.1031
8 | 1.0348 | 0.02055 | -0.0548 | 50.3552
8.5 | 1.0721 | 0.02171 | -0.0527 | 49.3828
9 | 1.1065 | 0.02297 | -0.0502 | 48.1715
9.5 | 1.139 | 0.02437 | -0.0476 | 46.7378
10 | 1.1735 | 0.02563 | -0.0452 | 45.7862
10.5 | 1.2028 | 0.02731 | -0.0422 | 44.0425
11 | 1.2357 | 0.02873 | -0.0398 | 43.0108
11.5 | 1.2648 | 0.03057 | -0.037 | 41.3739
12 | 1.2949 | 0.0321 | -0.0345 | 40.3396
12.5 | 1.322 | 0.03398 | -0.0319 | 38.9052
13 | 1.3478 | 0.03586 | -0.0293 | 37.5851
13.5 | 1.3704 | 0.03813 | -0.0266 | 35.9402
14 | 1.3912 | 0.04042 | -0.024 | 34.4186
14.5 | 1.4082 | 0.04316 | -0.0213 | 32.6274
15 | 1.4239 | 0.04602 | -0.019 | 30.9409
15.5 | 1.4356 | 0.04948 | -0.0169 | 29.0137
16 | 1.4468 | 0.05318 | -0.0154 | 27.2057
16.5 | 1.4565 | 0.05745 | -0.0145 | 25.3525
17.5 | 1.4629 | 0.06819 | -0.0141 | 21.4533
18 | 1.4593 | 0.07485 | -0.0148 | 19.4963
19 | 1.4286 | 0.0925 | -0.0194 | 15.4443
19.5 | 1.3975 | 0.10364 | -0.0233 | 13.4842
20 | 1.3633 | 0.1173 | -0.0301 | 11.6223

## 27. Re 500k Mach 0.10 (1)
BIGFOIL.COM POLAR EXPORT
ste87151
EPPLER STE 871-514 |  |  |  | Cl Max: | 1.554 | at alpha= | 11.5 | deg
JavaFoil+Calcfoil stall+Eppler ext transition |  |  |  | L/D Max: | 110.858 | at alpha= | 3 | deg
Re: | 500000 |  |  | Cd Min: | 0.00722 | at alpha= | 0 | deg
Mach: | 0.1 |  |  | Cl=0 at alpha= | -4.4322 | deg
|  |  |  | @ Cl=0.1, Cd= | 0.010302
|  |  |  | @ Cl=0.4, Cd= | 0.0080491
|  |  |  | @ Cl=0.6, Cd= | 0.0073364
alpha (deg) | Cl | Cd | Cm | Cl/Cd
-17.5 | -0.378 | 0.16202 | -0.028 | -2.334
-17 | -0.394 | 0.15168 | -0.028 | -2.596
-16.5 | -0.409 | 0.14456 | -0.028 | -2.83
-16 | -0.424 | 0.13796 | -0.028 | -3.071
-15.5 | -0.438 | 0.12989 | -0.028 | -3.368
-15 | -0.45 | 0.12512 | -0.028 | -3.596
-14.5 | -0.461 | 0.11463 | -0.029 | -4.021
-14 | -0.47 | 0.11795 | -0.028 | -3.983
-13.5 | -0.476 | 0.10688 | -0.029 | -4.458
-13 | -0.48 | 0.10005 | -0.029 | -4.801
-12.5 | -0.481 | 0.09327 | -0.029 | -5.158
-12 | -0.478 | 0.08703 | -0.029 | -5.497
-11.5 | -0.472 | 0.08107 | -0.029 | -5.821
-11 | -0.461 | 0.07603 | -0.03 | -6.07
-10.5 | -0.447 | 0.07092 | -0.03 | -6.302
-10 | -0.428 | 0.06665 | -0.031 | -6.424
-9.5 | -0.405 | 0.06355 | -0.031 | -6.374
-9 | -0.378 | 0.05961 | -0.032 | -6.342
-8.5 | -0.347 | 0.0557 | -0.033 | -6.234
-8 | -0.313 | 0.05228 | -0.036 | -5.991
-7.5 | -0.276 | 0.049 | -0.039 | -5.631
-7 | -0.236 | 0.04584 | -0.041 | -5.143
-6.5 | -0.193 | 0.04299 | -0.043 | -4.494
-6 | -0.179 | 0.01213 | -0.092 | -14.796
-5.5 | -0.124 | 0.0117 | -0.093 | -10.585
-5 | -0.067 | 0.01126 | -0.094 | -5.918
-4.5 | -0.008 | 0.01092 | -0.096 | -0.757
-4 | 0.051 | 0.01058 | -0.097 | 4.816
-3.5 | 0.111 | 0.01024 | -0.098 | 10.808
-3 | 0.171 | 0.01 | -0.099 | 17.068
-2.5 | 0.224 | 0.00813 | -0.097 | 27.576
-2 | 0.283 | 0.00808 | -0.098 | 35.029
-1.5 | 0.341 | 0.00805 | -0.099 | 42.361
-1 | 0.399 | 0.00805 | -0.1 | 49.64
-0.5 | 0.458 | 0.008 | -0.101 | 57.312
0 | 0.526 | 0.00722 | -0.102 | 72.802
0.5 | 0.583 | 0.00731 | -0.103 | 79.714
1 | 0.641 | 0.0074 | -0.104 | 86.681
1.5 | 0.699 | 0.00748 | -0.105 | 93.435
2 | 0.756 | 0.0076 | -0.107 | 99.529
2.5 | 0.814 | 0.00772 | -0.108 | 105.38
3 | 0.87 | 0.00785 | -0.109 | 110.858
3.5 | 0.946 | 0.00887 | -0.112 | 106.734
4 | 1.003 | 0.00907 | -0.113 | 110.489
4.5 | 1.057 | 0.01596 | -0.114 | 66.197
5 | 1.111 | 0.01653 | -0.116 | 67.189
5.5 | 1.164 | 0.01714 | -0.117 | 67.88
6 | 1.215 | 0.01785 | -0.118 | 68.107
6.5 | 1.266 | 0.01851 | -0.123 | 68.372
7 | 1.315 | 0.01925 | -0.124 | 68.282
7.5 | 1.361 | 0.02004 | -0.125 | 67.926
8 | 1.407 | 0.02091 | -0.125 | 67.259
8.5 | 1.444 | 0.02185 | -0.126 | 66.095
9 | 1.476 | 0.02272 | -0.127 | 64.966
9.5 | 1.503 | 0.0238 | -0.128 | 63.142
10 | 1.524 | 0.02481 | -0.129 | 61.423
10.5 | 1.54 | 0.02603 | -0.129 | 59.158
11 | 1.55 | 0.02745 | -0.13 | 56.48
11.5 | 1.554 | 0.02881 | -0.13 | 53.92
12 | 1.547 | 0.03283 | -0.13 | 47.104
12.5 | 1.379 | 0.06323 | -0.109 | 21.812
13 | 1.308 | 0.08793 | -0.091 | 14.87
13.5 | 1.286 | 0.09693 | -0.087 | 13.271
14 | 1.264 | 0.10564 | -0.084 | 11.965
14.5 | 1.228 | 0.11456 | -0.081 | 10.722
15 | 1.188 | 0.12403 | -0.079 | 9.58
15.5 | 1.145 | 0.13275 | -0.077 | 8.628
16 | 1.1 | 0.14216 | -0.076 | 7.737
16.5 | 1.053 | 0.15326 | -0.075 | 6.87

## 28. Re 500k Mach 0.10 (2)
BIGFOIL.COM POLAR EXPORT
ste87151
EPPLER STE 871-514 |  |  |  | Cl Max: | 1.4505 | at alpha= | 17 | deg
XFOIL ncrit=9 |  |  |  | L/D Max: | 77.9024 | at alpha= | 4 | deg
Re: | 500000 |  |  | Cd Min: | 0.12697 | at alpha= | 20 | deg
Mach: | 0.1 |  |  | Cl=0 at alpha= | -2.6577 | deg
|  |  |  | @ Cl=0.1, Cd= | 0.016712
|  |  |  | @ Cl=0.4, Cd= | 0.016938
|  |  |  | @ Cl=0.6, Cd= | 0.01374
alpha (deg) | Cl | Cd | Cm | Cl/Cd
-6 | -0.3458 | 0.02754 | -0.0809 | -12.5563
-5.5 | -0.3278 | 0.02436 | -0.0732 | -13.4565
-5 | -0.2724 | 0.02224 | -0.0732 | -12.2482
-4.5 | -0.2127 | 0.02063 | -0.0744 | -10.3102
-4 | -0.1467 | 0.01953 | -0.0771 | -7.5115
-3.5 | -0.0786 | 0.01878 | -0.0802 | -4.1853
-3 | -0.0547 | 0.01859 | -0.0748 | -2.9424
-2.5 | 0.0252 | 0.01557 | -0.0831 | 1.6185
-2 | 0.0841 | 0.01629 | -0.0828 | 5.1627
-1.5 | 0.1301 | 0.01751 | -0.0782 | 7.43
-1 | 0.1486 | 0.01848 | -0.0698 | 8.0411
-0.5 | 0.2089 | 0.01808 | -0.0698 | 11.5542
0.5 | 0.3246 | 0.01764 | -0.0712 | 18.4014
1 | 0.4008 | 0.01693 | -0.0753 | 23.674
1.5 | 0.4826 | 0.01589 | -0.0803 | 30.3713
2 | 0.5608 | 0.01466 | -0.0844 | 38.2538
2.5 | 0.6273 | 0.0131 | -0.0857 | 47.8855
3.5 | 0.716 | 0.01206 | -0.081 | 59.3698
4 | 0.7985 | 0.01025 | -0.0851 | 77.9024
4.5 | 0.8351 | 0.0109 | -0.0811 | 76.6147
5 | 0.841 | 0.01268 | -0.0725 | 66.3249
5.5 | 0.8589 | 0.01446 | -0.0667 | 59.3983
6 | 0.8869 | 0.01604 | -0.0629 | 55.293
6.5 | 0.9203 | 0.01744 | -0.0601 | 52.7695
7 | 0.9583 | 0.0186 | -0.0579 | 51.5215
7.5 | 0.9972 | 0.01969 | -0.0559 | 50.645
8 | 1.0359 | 0.02079 | -0.0539 | 49.8268
8.5 | 1.0732 | 0.02197 | -0.0517 | 48.8484
9 | 1.1078 | 0.02327 | -0.0492 | 47.6064
9.5 | 1.14 | 0.02473 | -0.0464 | 46.0979
10 | 1.1743 | 0.02603 | -0.0439 | 45.1133
10.5 | 1.2043 | 0.02771 | -0.0409 | 43.4608
11 | 1.2368 | 0.02922 | -0.0384 | 42.3272
11.5 | 1.2661 | 0.03109 | -0.0355 | 40.7237
12 | 1.2959 | 0.03269 | -0.033 | 39.6421
12.5 | 1.3225 | 0.03467 | -0.0302 | 38.1454
13 | 1.348 | 0.03664 | -0.0275 | 36.7904
13.5 | 1.3696 | 0.03904 | -0.0246 | 35.082
14 | 1.3897 | 0.04148 | -0.022 | 33.5029
14.5 | 1.4051 | 0.04446 | -0.0193 | 31.6037
15 | 1.4197 | 0.04753 | -0.017 | 29.8696
15.5 | 1.4303 | 0.05127 | -0.015 | 27.8974
16 | 1.439 | 0.05545 | -0.0136 | 25.9513
16.5 | 1.4475 | 0.06004 | -0.0131 | 24.1089
17 | 1.4505 | 0.06562 | -0.0129 | 22.1045
17.5 | 1.4464 | 0.07226 | -0.0134 | 20.0166
18 | 1.4397 | 0.0797 | -0.0148 | 18.064
18.5 | 1.4211 | 0.08927 | -0.0175 | 15.9191
19 | 1.3982 | 0.09996 | -0.0216 | 13.9876
19.5 | 1.3627 | 0.11296 | -0.0273 | 12.0636
20 | 1.324 | 0.12697 | -0.0344 | 10.4277

## 29. Re 500k Mach 0.25 (1)
BIGFOIL.COM POLAR EXPORT
ste87151
EPPLER STE 871-514 |  |  |  | Cl Max: | 1.52 | at alpha= | 10.5 | deg
JavaFoil+Calcfoil stall+Eppler ext transition |  |  |  | L/D Max: | 111.952 | at alpha= | 3 | deg
Re: | 500000 |  |  | Cd Min: | 0.00734 | at alpha= | 0 | deg
Mach: | 0.25 |  |  | Cl=0 at alpha= | -4.4333 | deg
|  |  |  | @ Cl=0.1, Cd= | 0.010509
|  |  |  | @ Cl=0.4, Cd= | 0.00814
|  |  |  | @ Cl=0.6, Cd= | 0.0074217
alpha (deg) | Cl | Cd | Cm | Cl/Cd
-15.5 | -0.065 | 0.13075 | -0.032 | -0.495
-15 | -0.167 | 0.12933 | -0.032 | -1.292
-14.5 | -0.22 | 0.11916 | -0.032 | -1.846
-14 | -0.263 | 0.11449 | -0.032 | -2.301
-13.5 | -0.301 | 0.10608 | -0.032 | -2.839
-13 | -0.334 | 0.10017 | -0.032 | -3.331
-12.5 | -0.361 | 0.09462 | -0.031 | -3.811
-12 | -0.382 | 0.09907 | -0.031 | -3.853
-11.5 | -0.396 | 0.09057 | -0.031 | -4.377
-11 | -0.404 | 0.08214 | -0.031 | -4.924
-10.5 | -0.406 | 0.07589 | -0.031 | -5.344
-10 | -0.4 | 0.06984 | -0.031 | -5.723
-9.5 | -0.387 | 0.06715 | -0.03 | -5.763
-9 | -0.368 | 0.06031 | -0.032 | -6.101
-8.5 | -0.343 | 0.05752 | -0.033 | -5.96
-8 | -0.312 | 0.05352 | -0.034 | -5.837
-7.5 | -0.278 | 0.0498 | -0.037 | -5.572
-7 | -0.239 | 0.04657 | -0.041 | -5.127
-6.5 | -0.197 | 0.04357 | -0.043 | -4.511
-6 | -0.183 | 0.01234 | -0.094 | -14.829
-5.5 | -0.127 | 0.01197 | -0.096 | -10.565
-5 | -0.068 | 0.01152 | -0.097 | -5.915
-4.5 | -0.008 | 0.01113 | -0.098 | -0.761
-4 | 0.052 | 0.0108 | -0.099 | 4.833
-3.5 | 0.113 | 0.01043 | -0.1 | 10.87
-3 | 0.175 | 0.01018 | -0.102 | 17.184
-2.5 | 0.23 | 0.00826 | -0.099 | 27.852
-2 | 0.29 | 0.00822 | -0.1 | 35.358
-1.5 | 0.35 | 0.00819 | -0.102 | 42.791
-1 | 0.41 | 0.00813 | -0.103 | 50.506
-0.5 | 0.47 | 0.00814 | -0.104 | 57.815
0 | 0.54 | 0.00734 | -0.105 | 73.57
0.5 | 0.599 | 0.00742 | -0.106 | 80.675
1 | 0.658 | 0.00752 | -0.107 | 87.545
1.5 | 0.718 | 0.00761 | -0.108 | 94.3
2 | 0.777 | 0.00773 | -0.109 | 100.472
2.5 | 0.835 | 0.00786 | -0.11 | 106.238
3 | 0.893 | 0.00798 | -0.111 | 111.952
3.5 | 0.971 | 0.00908 | -0.115 | 106.926
4 | 1.027 | 0.01564 | -0.116 | 65.684
4.5 | 1.083 | 0.01649 | -0.117 | 65.687
5 | 1.138 | 0.01714 | -0.118 | 66.404
5.5 | 1.191 | 0.01779 | -0.12 | 66.958
6 | 1.243 | 0.01854 | -0.121 | 67.035
6.5 | 1.293 | 0.0193 | -0.122 | 67.011
7 | 1.341 | 0.02021 | -0.127 | 66.384
7.5 | 1.387 | 0.02109 | -0.128 | 65.764
8 | 1.43 | 0.02211 | -0.129 | 64.699
8.5 | 1.464 | 0.02308 | -0.13 | 63.442
9 | 1.489 | 0.02416 | -0.13 | 61.658
9.5 | 1.508 | 0.02536 | -0.131 | 59.458
10 | 1.518 | 0.02672 | -0.132 | 56.827
10.5 | 1.52 | 0.02812 | -0.132 | 54.041
11 | 1.509 | 0.03024 | -0.133 | 49.905
11.5 | 1.3 | 0.06899 | -0.102 | 18.85
12 | 1.247 | 0.08521 | -0.088 | 14.635
12.5 | 1.212 | 0.09499 | -0.083 | 12.755
13 | 1.173 | 0.10388 | -0.08 | 11.295
13.5 | 1.129 | 0.11368 | -0.078 | 9.932
14 | 1.078 | 0.12293 | -0.076 | 8.771
14.5 | 1.004 | 0.1352 | -0.074 | 7.428
15 | 0.918 | 0.14608 | -0.069 | 6.286
15.5 | 0.828 | 0.16362 | -0.067 | 5.06

## 30. Re 500k Mach 0.25 (2)
BIGFOIL.COM POLAR EXPORT
ste87151
EPPLER STE 871-514 |  |  |  | Cl Max: | 1.3785 | at alpha= | 15 | deg
XFOIL ncrit=9 |  |  |  | L/D Max: | 78 | at alpha= | 4 | deg
Re: | 500000 |  |  | Cd Min: | 0.21917 | at alpha= | -20 | deg
Mach: | 0.25 |  |  | Cl=0 at alpha= | -2.6211 | deg
|  |  |  | @ Cl=0.1, Cd= | 0.016572
|  |  |  | @ Cl=0.4, Cd= | 0.017082
|  |  |  | @ Cl=0.6, Cd= | 0.013917
alpha (deg) | Cl | Cd | Cm | Cl/Cd
-20 | -0.4573 | 0.21917 | -0.049 | -2.0865
-19.5 | -0.4382 | 0.21222 | -0.0537 | -2.0648
-19 | -0.4232 | 0.20526 | -0.0591 | -2.0618
-18.5 | -0.4042 | 0.1985 | -0.0624 | -2.0363
-18 | -0.3861 | 0.19254 | -0.0654 | -2.0053
-17.5 | -0.369 | 0.18636 | -0.0689 | -1.98
-17 | -0.3506 | 0.17976 | -0.0731 | -1.9504
-16.5 | -0.3333 | 0.17303 | -0.077 | -1.9263
-16 | -0.3171 | 0.16609 | -0.0809 | -1.9092
-15.5 | -0.3048 | 0.15824 | -0.0856 | -1.9262
-15 | -0.2974 | 0.15003 | -0.0908 | -1.9823
-14.5 | -0.2779 | 0.14385 | -0.0924 | -1.9319
-14 | -0.2614 | 0.13743 | -0.0957 | -1.9021
-13.5 | -0.2478 | 0.13047 | -0.0994 | -1.8993
-13 | -0.237 | 0.1228 | -0.1035 | -1.93
-12.5 | -0.2393 | 0.11106 | -0.1113 | -2.1547
-12 | -0.2251 | 0.10556 | -0.1127 | -2.1324
-11.5 | -0.2144 | 0.09893 | -0.1159 | -2.1672
-11 | -0.2111 | 0.09058 | -0.1203 | -2.3305
-10 | -0.2479 | 0.06199 | -0.1431 | -3.999
-9.5 | -0.2653 | 0.05594 | -0.1447 | -4.7426
-9 | -0.2898 | 0.05163 | -0.1412 | -5.613
-8.5 | -0.3077 | 0.04787 | -0.1356 | -6.4278
-8 | -0.3914 | 0.04987 | -0.1105 | -7.8484
-7.5 | -0.3909 | 0.04306 | -0.106 | -9.078
-7 | -0.4375 | 0.04235 | -0.0878 | -10.3306
-6.5 | -0.4042 | 0.03705 | -0.0863 | -10.9096
-5.5 | -0.3472 | 0.02751 | -0.0758 | -12.6209
-5 | -0.283 | 0.0235 | -0.0758 | -12.0426
-4.5 | -0.2183 | 0.02149 | -0.0771 | -10.1582
-4 | -0.178 | 0.02062 | -0.0743 | -8.6324
-3.5 | -0.1275 | 0.01974 | -0.0736 | -6.459
-3 | -0.0626 | 0.019 | -0.0757 | -3.2947
-2.5 | 0.02 | 0.01607 | -0.0843 | 1.2446
-2 | 0.0849 | 0.0164 | -0.0847 | 5.1768
0 | 0.2543 | 0.01833 | -0.0681 | 13.8734
0.5 | 0.3291 | 0.01776 | -0.0716 | 18.5304
1 | 0.4086 | 0.017 | -0.0759 | 24.0353
1.5 | 0.493 | 0.01595 | -0.081 | 30.9091
2.5 | 0.6472 | 0.01302 | -0.0876 | 49.7081
3.5 | 0.72 | 0.01253 | -0.0793 | 57.4621
4 | 0.8151 | 0.01045 | -0.0848 | 78
4.5 | 0.8332 | 0.01173 | -0.0774 | 71.0315
5 | 0.8383 | 0.01369 | -0.0685 | 61.2345
5.5 | 0.8585 | 0.01552 | -0.0629 | 55.3157
6 | 0.8881 | 0.01714 | -0.0591 | 51.8145
6.5 | 0.9238 | 0.01852 | -0.0562 | 49.8812
7 | 0.9634 | 0.0197 | -0.0539 | 48.9036
7.5 | 1.0018 | 0.02094 | -0.0513 | 47.8415
8 | 1.0398 | 0.02222 | -0.0488 | 46.7957
8.5 | 1.076 | 0.02363 | -0.046 | 45.5353
9 | 1.1126 | 0.02502 | -0.0433 | 44.4684
9.5 | 1.1458 | 0.02665 | -0.0402 | 42.9944
10 | 1.178 | 0.02835 | -0.037 | 41.552
10.5 | 1.2101 | 0.03016 | -0.0338 | 40.1227
11 | 1.2419 | 0.03207 | -0.0307 | 38.7247
11.5 | 1.2725 | 0.03418 | -0.0275 | 37.2294
12 | 1.3006 | 0.03638 | -0.0244 | 35.7504
12.5 | 1.323 | 0.03883 | -0.0209 | 34.0716
13 | 1.3429 | 0.04168 | -0.0176 | 32.2193
13.5 | 1.3586 | 0.04486 | -0.0144 | 30.2853
14 | 1.3681 | 0.04883 | -0.0113 | 28.0176
14.5 | 1.3779 | 0.0529 | -0.0091 | 26.0473
15 | 1.3785 | 0.05842 | -0.0075 | 23.5964
15.5 | 1.3764 | 0.06466 | -0.007 | 21.2867
16 | 1.3761 | 0.07117 | -0.0077 | 19.3354
16.5 | 1.3612 | 0.08018 | -0.0096 | 16.9768
17 | 1.3434 | 0.09017 | -0.0131 | 14.8985
17.5 | 1.3137 | 0.10268 | -0.0187 | 12.7941
18 | 1.2843 | 0.11588 | -0.0257 | 11.083
19 | 1.2086 | 0.14697 | -0.0445 | 8.2234

## 31. Re 500k Mach 0.50 (1)
BIGFOIL.COM POLAR EXPORT
ste87151
EPPLER STE 871-514 |  |  |  | Cl Max: | 1.431 | at alpha= | 7.5 | deg
JavaFoil+Calcfoil stall+Eppler ext transition |  |  |  | L/D Max: | 108.53 | at alpha= | 2.5 | deg
Re: | 500000 |  |  | Cd Min: | 0.00784 | at alpha= | 0 | deg
Mach: | 0.5 |  |  | Cl=0 at alpha= | -4.4394 | deg
|  |  |  | @ Cl=0.1, Cd= | 0.011477
|  |  |  | @ Cl=0.4, Cd= | 0.0087133
|  |  |  | @ Cl=0.6, Cd= | 0.0078623
alpha (deg) | Cl | Cd | Cm | Cl/Cd
-20 | -0.854 | 0.22245 | -0.039 | -3.838
-19.5 | -0.827 | 0.21735 | -0.039 | -3.806
-19 | -0.8 | 0.2129 | -0.04 | -3.76
-18.5 | -0.774 | 0.21069 | -0.041 | -3.671
-18 | -0.747 | 0.19576 | -0.041 | -3.815
-17.5 | -0.72 | 0.18593 | -0.042 | -3.873
-17 | -0.691 | 0.17902 | -0.04 | -3.859
-16.5 | -0.663 | 0.17668 | -0.04 | -3.754
-16 | -0.636 | 0.16918 | -0.04 | -3.759
-15.5 | -0.609 | 0.16624 | -0.04 | -3.662
-15 | -0.582 | 0.15469 | -0.041 | -3.761
-14.5 | -0.555 | 0.14803 | -0.041 | -3.746
-14 | -0.527 | 0.14442 | -0.042 | -3.651
-13.5 | -0.5 | 0.13967 | -0.043 | -3.58
-13 | -0.472 | 0.12992 | -0.039 | -3.63
-12.5 | -0.444 | 0.12462 | -0.038 | -3.563
-12 | -0.417 | 0.11723 | -0.039 | -3.555
-11.5 | -0.389 | 0.11353 | -0.039 | -3.43
-11 | -0.362 | 0.10778 | -0.04 | -3.358
-10.5 | -0.335 | 0.10798 | -0.04 | -3.098
-10 | -0.307 | 0.105 | -0.04 | -2.925
-9.5 | -0.28 | 0.10265 | -0.041 | -2.724
-9 | -0.252 | 0.09987 | -0.042 | -2.525
-8.5 | -0.224 | 0.0803 | -0.038 | -2.793
-8 | -0.197 | 0.07553 | -0.038 | -2.606
-7.5 | -0.169 | 0.07227 | -0.039 | -2.342
-7 | -0.187 | 0.05795 | -0.037 | -3.223
-6.5 | -0.195 | 0.04869 | -0.036 | -4.006
-6 | -0.16 | 0.04414 | -0.041 | -3.619
-5.5 | -0.114 | 0.04044 | -0.048 | -2.809
-5 | -0.062 | 0.03792 | -0.05 | -1.637
-4.5 | -0.008 | 0.03592 | -0.051 | -0.216
-4 | 0.058 | 0.01173 | -0.11 | 4.92
-3.5 | 0.126 | 0.01132 | -0.111 | 11.096
-3 | 0.194 | 0.01099 | -0.112 | 17.634
-2.5 | 0.262 | 0.0107 | -0.114 | 24.509
-2 | 0.324 | 0.00874 | -0.112 | 37.066
-1.5 | 0.391 | 0.00872 | -0.113 | 44.799
-1 | 0.458 | 0.00867 | -0.114 | 52.807
-0.5 | 0.524 | 0.00871 | -0.115 | 60.181
0 | 0.602 | 0.00784 | -0.117 | 76.819
0.5 | 0.667 | 0.00797 | -0.118 | 83.755
1 | 0.734 | 0.00808 | -0.119 | 90.858
1.5 | 0.799 | 0.00824 | -0.12 | 97.074
2 | 0.865 | 0.00838 | -0.121 | 103.174
2.5 | 0.929 | 0.00856 | -0.123 | 108.53
3 | 1.012 | 0.00987 | -0.126 | 102.497
3.5 | 1.074 | 0.01735 | -0.128 | 61.909
4 | 1.135 | 0.01844 | -0.129 | 61.554
4.5 | 1.193 | 0.01925 | -0.13 | 61.985
5 | 1.248 | 0.02017 | -0.131 | 61.868
5.5 | 1.299 | 0.02124 | -0.132 | 61.161
6 | 1.345 | 0.02238 | -0.133 | 60.101
6.5 | 1.384 | 0.02388 | -0.134 | 57.945
7 | 1.414 | 0.02537 | -0.136 | 55.728
7.5 | 1.431 | 0.02709 | -0.136 | 52.822
8 | 1.191 | 0.05858 | -0.082 | 20.33
8.5 | 1.107 | 0.06819 | -0.071 | 16.227
9 | 0.732 | 0.10233 | -0.059 | 7.152
9.5 | 0.759 | 0.11459 | -0.064 | 6.627
10 | 0.786 | 0.12806 | -0.067 | 6.137
10.5 | 0.813 | 0.1297 | -0.069 | 6.267
11 | 0.841 | 0.14227 | -0.075 | 5.912
11.5 | 0.868 | 0.14686 | -0.076 | 5.908
12 | 0.894 | 0.14845 | -0.077 | 6.021
12.5 | 0.92 | 0.15105 | -0.077 | 6.091

## 32. Re 500k Mach 0.50 (2)
BIGFOIL.COM POLAR EXPORT
ste87151
EPPLER STE 871-514 |  |  |  | Cl Max: | 1.196 | at alpha= | 10.5 | deg
XFOIL ncrit=9 |  |  |  | L/D Max: | 61.2155 | at alpha= | 4 | deg
Re: | 500000 |  |  | Cd Min: | 0.23719 | at alpha= | -20 | deg
Mach: | 0.5 |  |  | Cl=0 at alpha= | -2.0071 | deg
|  |  |  | @ Cl=0.1, Cd= | 0.018543
|  |  |  | @ Cl=0.4, Cd= | 0.018267
|  |  |  | @ Cl=0.6, Cd= | 0.015933
alpha (deg) | Cl | Cd | Cm | Cl/Cd
-20 | -0.4697 | 0.23719 | -0.0577 | -1.9803
-19.5 | -0.4485 | 0.22921 | -0.0637 | -1.9567
-19 | -0.4247 | 0.2217 | -0.0674 | -1.9157
-18.5 | -0.4025 | 0.21465 | -0.0718 | -1.8751
-18 | -0.3797 | 0.20713 | -0.0766 | -1.8331
-17.5 | -0.356 | 0.19935 | -0.0819 | -1.7858
-17 | -0.3337 | 0.19135 | -0.0875 | -1.7439
-16.5 | -0.3149 | 0.18352 | -0.0933 | -1.7159
-16 | -0.2913 | 0.17597 | -0.0968 | -1.6554
-15.5 | -0.2694 | 0.16894 | -0.1005 | -1.5946
-15 | -0.2491 | 0.16177 | -0.1046 | -1.5398
-14.5 | -0.2301 | 0.15444 | -0.1086 | -1.4899
-14 | -0.2154 | 0.14625 | -0.1137 | -1.4728
-13.5 | -0.1999 | 0.13858 | -0.1175 | -1.4425
-13 | -0.1799 | 0.13192 | -0.1204 | -1.3637
-12.5 | -0.1638 | 0.12479 | -0.1242 | -1.3126
-12 | -0.1592 | 0.11548 | -0.1306 | -1.3786
-11.5 | -0.1418 | 0.10934 | -0.1321 | -1.2969
-11 | -0.1298 | 0.10254 | -0.1352 | -1.2658
-10.5 | -0.1292 | 0.09335 | -0.1407 | -1.384
-10 | -0.1188 | 0.08745 | -0.1423 | -1.3585
-9.5 | -0.1272 | 0.07644 | -0.1502 | -1.6641
-9 | -0.1235 | 0.0707 | -0.1513 | -1.7468
-8.5 | -0.1329 | 0.06133 | -0.1581 | -2.167
-8 | -0.202 | 0.0602 | -0.1432 | -3.3555
-7.5 | -0.2591 | 0.05344 | -0.1385 | -4.8484
-7 | -0.3474 | 0.05479 | -0.1136 | -6.3406
-6.5 | -0.3822 | 0.05155 | -0.1016 | -7.4142
-6 | -0.3817 | 0.04664 | -0.0963 | -8.184
-5 | -0.357 | 0.03397 | -0.0831 | -10.5093
-4.5 | -0.2968 | 0.02805 | -0.0819 | -10.5811
-4 | -0.2228 | 0.02435 | -0.082 | -9.1499
-3.5 | -0.1962 | 0.02307 | -0.0741 | -8.5046
-3 | -0.1277 | 0.02147 | -0.0743 | -5.9478
-2.5 | -0.0485 | 0.02028 | -0.077 | -2.3915
-2 | 0.0007 | 0.01979 | -0.0746 | 0.035371
-1.5 | 0.0831 | 0.01804 | -0.0801 | 4.6064
-1 | 0.1301 | 0.01944 | -0.0717 | 6.6924
0 | 0.2466 | 0.01941 | -0.0674 | 12.7048
0.5 | 0.3263 | 0.0188 | -0.0698 | 17.3564
1 | 0.3836 | 0.01845 | -0.0686 | 20.7913
1.5 | 0.4724 | 0.01746 | -0.0728 | 27.0561
2 | 0.5408 | 0.01675 | -0.0734 | 32.2866
2.5 | 0.6147 | 0.01573 | -0.0746 | 39.0782
3 | 0.6837 | 0.01477 | -0.0745 | 46.2898
3.5 | 0.7818 | 0.0129 | -0.0786 | 60.6047
4 | 0.8209 | 0.01341 | -0.0728 | 61.2155
4.5 | 0.82 | 0.01565 | -0.0616 | 52.3962
5 | 0.8329 | 0.01787 | -0.0535 | 46.6088
5.5 | 0.8596 | 0.0199 | -0.0479 | 43.196
6 | 0.8975 | 0.02157 | -0.0439 | 41.6087
6.5 | 0.9386 | 0.02315 | -0.0401 | 40.5443
7 | 0.9773 | 0.02493 | -0.036 | 39.2018
7.5 | 1.0143 | 0.02687 | -0.0316 | 37.7484
8 | 1.0515 | 0.02895 | -0.0273 | 36.3212
8.5 | 1.0875 | 0.03126 | -0.0228 | 34.7889
9 | 1.1224 | 0.03384 | -0.0182 | 33.1678
9.5 | 1.1572 | 0.03669 | -0.0136 | 31.5399
10 | 1.1843 | 0.0403 | -0.0088 | 29.3871
10.5 | 1.196 | 0.04524 | -0.0038 | 26.4368
11 | 1.1955 | 0.05116 | 0.0004 | 23.3679
11.5 | 1.173 | 0.05956 | 0.0029 | 19.6944
12 | 1.137 | 0.07038 | 0.002 | 16.1552
12.5 | 1.0984 | 0.08292 | -0.0025 | 13.2465
13 | 1.0598 | 0.09706 | -0.0103 | 10.919
13.5 | 1.0307 | 0.11104 | -0.0189 | 9.2822
14 | 0.9364 | 0.1404 | -0.0388 | 6.6695
14.5 | 0.9138 | 0.15693 | -0.049 | 5.823
15 | 0.9131 | 0.16881 | -0.0562 | 5.409
15.5 | 0.918 | 0.17993 | -0.063 | 5.102

## 33. Re 750k Mach 0.00 (1)
BIGFOIL.COM POLAR EXPORT
ste87151
EPPLER STE 871-514 |  |  |  | Cl Max: | 1.564 | at alpha= | 11.5 | deg
JavaFoil+Calcfoil stall+Eppler ext transition |  |  |  | L/D Max: | 124.545 | at alpha= | 2.5 | deg
Re: | 750000 |  |  | Cd Min: | 0.00607 | at alpha= | 0 | deg
Mach: | 0 |  |  | Cl=0 at alpha= | -4.4322 | deg
|  |  |  | @ Cl=0.1, Cd= | 0.009315
|  |  |  | @ Cl=0.4, Cd= | 0.00678
|  |  |  | @ Cl=0.6, Cd= | 0.0061702
alpha (deg) | Cl | Cd | Cm | Cl/Cd
-18 | -0.407 | 0.15195 | -0.029 | -2.678
-17.5 | -0.42 | 0.15226 | -0.029 | -2.761
-17 | -0.434 | 0.14365 | -0.029 | -3.019
-16.5 | -0.446 | 0.13749 | -0.029 | -3.246
-16 | -0.458 | 0.12518 | -0.03 | -3.662
-15.5 | -0.469 | 0.12405 | -0.03 | -3.782
-15 | -0.479 | 0.11565 | -0.03 | -4.138
-14.5 | -0.487 | 0.10872 | -0.03 | -4.475
-14 | -0.492 | 0.10394 | -0.03 | -4.737
-13.5 | -0.496 | 0.09606 | -0.03 | -5.163
-13 | -0.497 | 0.09342 | -0.029 | -5.317
-12.5 | -0.495 | 0.08848 | -0.03 | -5.592
-12 | -0.489 | 0.08266 | -0.03 | -5.921
-11.5 | -0.481 | 0.07747 | -0.03 | -6.203
-11 | -0.468 | 0.07292 | -0.031 | -6.418
-10.5 | -0.452 | 0.0684 | -0.031 | -6.603
-10 | -0.431 | 0.06585 | -0.032 | -6.549
-9.5 | -0.407 | 0.06184 | -0.034 | -6.586
-9 | -0.379 | 0.05735 | -0.036 | -6.617
-8.5 | -0.348 | 0.05381 | -0.039 | -6.47
-8 | -0.314 | 0.05039 | -0.041 | -6.222
-7.5 | -0.276 | 0.04714 | -0.042 | -5.85
-7 | -0.284 | 0.01188 | -0.091 | -23.917
-6.5 | -0.233 | 0.01147 | -0.092 | -20.306
-6 | -0.179 | 0.01106 | -0.093 | -16.198
-5.5 | -0.124 | 0.01061 | -0.094 | -11.657
-5 | -0.067 | 0.01021 | -0.096 | -6.517
-4.5 | -0.008 | 0.00987 | -0.097 | -0.837
-4 | 0.051 | 0.00956 | -0.098 | 5.318
-3.5 | 0.111 | 0.00926 | -0.099 | 11.934
-3 | 0.171 | 0.00902 | -0.1 | 18.915
-2.5 | 0.224 | 0.00693 | -0.098 | 32.309
-2 | 0.283 | 0.00688 | -0.099 | 41.105
-1.5 | 0.341 | 0.00683 | -0.1 | 49.957
-1 | 0.4 | 0.00678 | -0.101 | 58.977
-0.5 | 0.459 | 0.00673 | -0.102 | 68.156
0 | 0.526 | 0.00607 | -0.104 | 86.779
0.5 | 0.583 | 0.00615 | -0.105 | 94.843
1 | 0.642 | 0.00622 | -0.106 | 103.199
1.5 | 0.699 | 0.0063 | -0.107 | 110.867
2 | 0.756 | 0.00642 | -0.108 | 117.734
2.5 | 0.813 | 0.00653 | -0.11 | 124.545
3 | 0.886 | 0.00769 | -0.113 | 115.264
3.5 | 0.943 | 0.0079 | -0.117 | 119.351
4 | 1 | 0.00809 | -0.118 | 123.552
4.5 | 1.053 | 0.0147 | -0.119 | 71.645
5 | 1.107 | 0.01522 | -0.12 | 72.734
5.5 | 1.16 | 0.01573 | -0.121 | 73.747
6 | 1.212 | 0.01636 | -0.122 | 74.051
6.5 | 1.262 | 0.01692 | -0.123 | 74.604
7 | 1.311 | 0.01759 | -0.123 | 74.555
7.5 | 1.358 | 0.01833 | -0.124 | 74.105
8 | 1.404 | 0.01907 | -0.125 | 73.628
8.5 | 1.443 | 0.0199 | -0.126 | 72.5
9 | 1.475 | 0.02074 | -0.127 | 71.105
9.5 | 1.503 | 0.02169 | -0.128 | 69.279
10 | 1.526 | 0.02262 | -0.128 | 67.457
10.5 | 1.544 | 0.02366 | -0.129 | 65.248
11 | 1.557 | 0.02474 | -0.13 | 62.936
11.5 | 1.564 | 0.02604 | -0.13 | 60.073
12 | 1.562 | 0.02914 | -0.131 | 53.612
12.5 | 1.557 | 0.03116 | -0.131 | 49.961
13 | 1.539 | 0.03478 | -0.13 | 44.255
13.5 | 1.368 | 0.06953 | -0.108 | 19.674
14 | 1.307 | 0.09134 | -0.095 | 14.307
14.5 | 1.267 | 0.10256 | -0.089 | 12.357
15 | 1.227 | 0.11376 | -0.085 | 10.782
15.5 | 1.187 | 0.12195 | -0.083 | 9.731
16 | 1.146 | 0.13076 | -0.081 | 8.761
16.5 | 1.103 | 0.13902 | -0.08 | 7.936

## 34. Re 750k Mach 0.00 (2)
BIGFOIL.COM POLAR EXPORT
ste87151
EPPLER STE 871-514 |  |  |  | Cl Max: | 1.5724 | at alpha= | 17.5 | deg
XFOIL ncrit=9 |  |  |  | L/D Max: | 98.6691 | at alpha= | 3.5 | deg
Re: | 750000 |  |  | Cd Min: | 0.21816 | at alpha= | -20 | deg
Mach: | 0 |  |  | Cl=0 at alpha= | -3.4641 | deg
|  |  |  | @ Cl=0.1, Cd= | 0.012019
|  |  |  | @ Cl=0.4, Cd= | 0.012523
|  |  |  | @ Cl=0.6, Cd= | 0.010277
alpha (deg) | Cl | Cd | Cm | Cl/Cd
-20 | -0.4873 | 0.21816 | -0.0347 | -2.2337
-19.5 | -0.4693 | 0.21151 | -0.039 | -2.2188
-19 | -0.4531 | 0.20434 | -0.0437 | -2.2174
-18.5 | -0.4387 | 0.19753 | -0.0481 | -2.2209
-18 | -0.424 | 0.19049 | -0.0528 | -2.2258
-17.5 | -0.4059 | 0.18371 | -0.0559 | -2.2095
-17 | -0.388 | 0.17774 | -0.0591 | -2.183
-16.5 | -0.3717 | 0.17148 | -0.0627 | -2.1676
-16 | -0.3563 | 0.16499 | -0.0662 | -2.1595
-15.5 | -0.3418 | 0.15826 | -0.0698 | -2.1597
-15 | -0.3283 | 0.15129 | -0.0733 | -2.17
-14.5 | -0.3161 | 0.14405 | -0.0769 | -2.1944
-14 | -0.3077 | 0.13517 | -0.0817 | -2.2764
-13.5 | -0.3021 | 0.12526 | -0.087 | -2.4118
-13 | -0.2978 | 0.1157 | -0.0916 | -2.5739
-12.5 | -0.2881 | 0.10929 | -0.0944 | -2.6361
-12 | -0.2788 | 0.10236 | -0.098 | -2.7237
-11.5 | -0.2732 | 0.09436 | -0.1024 | -2.8953
-11 | -0.2732 | 0.08479 | -0.1083 | -3.2221
-10.5 | -0.2874 | 0.06996 | -0.1206 | -4.1081
-10 | -0.3247 | 0.05667 | -0.1296 | -5.7297
-9.5 | -0.3508 | 0.04857 | -0.1302 | -7.2226
-9 | -0.3717 | 0.03805 | -0.1269 | -9.7687
-8.5 | -0.3591 | 0.03456 | -0.1229 | -10.3906
-8 | -0.3295 | 0.02982 | -0.1219 | -11.0496
-7.5 | -0.3027 | 0.02271 | -0.1172 | -13.3289
-7 | -0.2586 | 0.01981 | -0.1157 | -13.054
-6.5 | -0.2119 | 0.01751 | -0.1142 | -12.1017
-6 | -0.1763 | 0.01648 | -0.1108 | -10.6978
-5.5 | -0.1648 | 0.01638 | -0.1028 | -10.0611
-5 | -0.1159 | 0.01532 | -0.1022 | -7.5653
-4.5 | -0.0596 | 0.01466 | -0.1029 | -4.0655
-4 | -0.0066 | 0.01404 | -0.103 | -0.47009
-3.5 | -0.0042 | 0.01466 | -0.093 | -0.28649
-3 | 0.0543 | 0.01341 | -0.095 | 4.0492
-2.5 | 0.122 | 0.01135 | -0.0999 | 10.7489
-2 | 0.1815 | 0.01179 | -0.1001 | 15.3944
-1.5 | 0.2381 | 0.01246 | -0.099 | 19.1091
-1 | 0.2558 | 0.01341 | -0.091 | 19.0753
-0.5 | 0.3252 | 0.01328 | -0.0938 | 24.488
0 | 0.3985 | 0.01254 | -0.0973 | 31.7783
0.5 | 0.474 | 0.01171 | -0.1011 | 40.4782
1 | 0.5542 | 0.01075 | -0.1059 | 51.5535
1.5 | 0.6075 | 0.0102 | -0.1053 | 59.5588
2 | 0.679 | 0.00907 | -0.1081 | 74.8622
2.5 | 0.736 | 0.00851 | -0.1084 | 86.4865
3 | 0.7687 | 0.00833 | -0.1037 | 92.2809
3.5 | 0.8081 | 0.00819 | -0.0999 | 98.6691
4 | 0.8162 | 0.00948 | -0.0907 | 86.097
4.5 | 0.8265 | 0.01121 | -0.0828 | 73.7288
5 | 0.8506 | 0.01263 | -0.0778 | 67.3476
5.5 | 0.8812 | 0.01392 | -0.0742 | 63.3046
6 | 0.9164 | 0.01504 | -0.0714 | 60.9309
6.5 | 0.9544 | 0.01603 | -0.0691 | 59.5384
7 | 0.9943 | 0.01691 | -0.067 | 58.7995
7.5 | 1.035 | 0.01777 | -0.0652 | 58.2442
8 | 1.075 | 0.01865 | -0.0632 | 57.6408
8.5 | 1.1131 | 0.01964 | -0.0611 | 56.6752
9 | 1.1504 | 0.02067 | -0.0589 | 55.6555
9.5 | 1.1872 | 0.02172 | -0.0566 | 54.6593
10 | 1.2189 | 0.0231 | -0.0537 | 52.7662
10.5 | 1.2545 | 0.02423 | -0.0514 | 51.7747
11 | 1.2813 | 0.02593 | -0.048 | 49.4138
11.5 | 1.3175 | 0.02699 | -0.0461 | 48.8144
12 | 1.3443 | 0.02867 | -0.043 | 46.8887
12.5 | 1.375 | 0.03013 | -0.0405 | 45.6356
13 | 1.3982 | 0.03207 | -0.0374 | 43.5984
13.5 | 1.4273 | 0.03366 | -0.035 | 42.4034
14 | 1.4474 | 0.03593 | -0.032 | 40.2839
14.5 | 1.476 | 0.03762 | -0.03 | 39.2344
15 | 1.4978 | 0.03993 | -0.0277 | 37.5106
15.5 | 1.5192 | 0.04239 | -0.0256 | 35.8386
16 | 1.5413 | 0.04485 | -0.0238 | 34.3657
16.5 | 1.5581 | 0.0479 | -0.0219 | 32.5282
17.5 | 1.5724 | 0.05642 | -0.0185 | 27.8695
18 | 1.5681 | 0.06234 | -0.0175 | 25.154
18.5 | 1.5598 | 0.06914 | -0.0173 | 22.56
19 | 1.539 | 0.07807 | -0.0184 | 19.7131
19.5 | 1.5163 | 0.08794 | -0.0209 | 17.2424
20 | 1.4831 | 0.09999 | -0.0252 | 14.8325

## 35. Re 750k Mach 0.10 (1)
BIGFOIL.COM POLAR EXPORT
ste87151
EPPLER STE 871-514 |  |  |  | Cl Max: | 1.558 | at alpha= | 11.5 | deg
JavaFoil+Calcfoil stall+Eppler ext transition |  |  |  | L/D Max: | 124.785 | at alpha= | 2.5 | deg
Re: | 750000 |  |  | Cd Min: | 0.00608 | at alpha= | 0 | deg
Mach: | 0.1 |  |  | Cl=0 at alpha= | -4.4322 | deg
|  |  |  | @ Cl=0.1, Cd= | 0.0093568
|  |  |  | @ Cl=0.4, Cd= | 0.0068214
|  |  |  | @ Cl=0.6, Cd= | 0.0061866
alpha (deg) | Cl | Cd | Cm | Cl/Cd
-17.5 | -0.378 | 0.15129 | -0.029 | -2.502
-17 | -0.394 | 0.14686 | -0.029 | -2.684
-16.5 | -0.409 | 0.1368 | -0.03 | -2.993
-16 | -0.424 | 0.13106 | -0.03 | -3.236
-15.5 | -0.438 | 0.12331 | -0.031 | -3.552
-15 | -0.45 | 0.11836 | -0.031 | -3.805
-14.5 | -0.461 | 0.10964 | -0.031 | -4.208
-14 | -0.47 | 0.10441 | -0.031 | -4.504
-13.5 | -0.477 | 0.09709 | -0.031 | -4.912
-13 | -0.48 | 0.09571 | -0.03 | -5.02
-12.5 | -0.481 | 0.0893 | -0.03 | -5.388
-12 | -0.479 | 0.08371 | -0.03 | -5.716
-11.5 | -0.472 | 0.07855 | -0.03 | -6.01
-11 | -0.462 | 0.07348 | -0.031 | -6.281
-10.5 | -0.447 | 0.06888 | -0.031 | -6.489
-10 | -0.428 | 0.06441 | -0.033 | -6.65
-9.5 | -0.405 | 0.06184 | -0.032 | -6.552
-9 | -0.378 | 0.05771 | -0.035 | -6.557
-8.5 | -0.348 | 0.0542 | -0.038 | -6.418
-8 | -0.314 | 0.05056 | -0.04 | -6.204
-7.5 | -0.276 | 0.04733 | -0.042 | -5.837
-7 | -0.237 | 0.04356 | -0.049 | -5.44
-6.5 | -0.234 | 0.01156 | -0.092 | -20.213
-6 | -0.18 | 0.01111 | -0.094 | -16.188
-5.5 | -0.124 | 0.01067 | -0.095 | -11.634
-5 | -0.067 | 0.01026 | -0.096 | -6.508
-4.5 | -0.008 | 0.00992 | -0.097 | -0.836
-4 | 0.051 | 0.00961 | -0.098 | 5.316
-3.5 | 0.111 | 0.0093 | -0.1 | 11.939
-3 | 0.171 | 0.00904 | -0.101 | 18.951
-2.5 | 0.225 | 0.00696 | -0.098 | 32.356
-2 | 0.284 | 0.0069 | -0.099 | 41.172
-1.5 | 0.343 | 0.00686 | -0.1 | 49.935
-1 | 0.402 | 0.00682 | -0.102 | 58.908
-0.5 | 0.461 | 0.00675 | -0.103 | 68.237
0 | 0.529 | 0.00608 | -0.104 | 86.934
0.5 | 0.586 | 0.00617 | -0.105 | 95.006
1 | 0.645 | 0.00624 | -0.106 | 103.372
1.5 | 0.702 | 0.00632 | -0.107 | 111.031
2 | 0.76 | 0.00644 | -0.109 | 117.967
2.5 | 0.817 | 0.00655 | -0.11 | 124.785
3 | 0.89 | 0.00772 | -0.113 | 115.373
3.5 | 0.948 | 0.00795 | -0.118 | 119.198
4 | 1.004 | 0.00815 | -0.117 | 123.286
4.5 | 1.058 | 0.01476 | -0.119 | 71.671
5 | 1.112 | 0.0153 | -0.12 | 72.704
5.5 | 1.165 | 0.01586 | -0.121 | 73.436
6 | 1.217 | 0.01646 | -0.122 | 73.933
6.5 | 1.267 | 0.01705 | -0.123 | 74.311
7 | 1.316 | 0.01772 | -0.124 | 74.291
7.5 | 1.363 | 0.0185 | -0.125 | 73.678
8 | 1.409 | 0.0193 | -0.126 | 72.986
8.5 | 1.447 | 0.02011 | -0.127 | 71.917
9 | 1.478 | 0.02096 | -0.127 | 70.527
9.5 | 1.505 | 0.0219 | -0.128 | 68.731
10 | 1.527 | 0.02288 | -0.129 | 66.74
10.5 | 1.543 | 0.02399 | -0.13 | 64.303
11 | 1.553 | 0.02519 | -0.13 | 61.665
11.5 | 1.558 | 0.02645 | -0.131 | 58.919
12 | 1.553 | 0.02968 | -0.131 | 52.306
12.5 | 1.542 | 0.03236 | -0.131 | 47.653
13 | 1.453 | 0.0453 | -0.123 | 32.068
13.5 | 1.312 | 0.08394 | -0.098 | 15.628
14 | 1.277 | 0.09655 | -0.091 | 13.227
14.5 | 1.237 | 0.10667 | -0.087 | 11.596
15 | 1.193 | 0.11702 | -0.083 | 10.194
15.5 | 1.149 | 0.12586 | -0.081 | 9.128
16 | 1.104 | 0.13397 | -0.08 | 8.24
16.5 | 1.056 | 0.14342 | -0.079 | 7.363

## 36. Re 750k Mach 0.10 (2)
BIGFOIL.COM POLAR EXPORT
ste87151
EPPLER STE 871-514 |  |  |  | Cl Max: | 1.56 | at alpha= | 17.5 | deg
XFOIL ncrit=9 |  |  |  | L/D Max: | 97.6663 | at alpha= | 3.5 | deg
Re: | 750000 |  |  | Cd Min: | 0.21878 | at alpha= | -20 | deg
Mach: | 0.1 |  |  | Cl=0 at alpha= | -3.4387 | deg
|  |  |  | @ Cl=0.1, Cd= | 0.012065
|  |  |  | @ Cl=0.4, Cd= | 0.012582
|  |  |  | @ Cl=0.6, Cd= | 0.010336
alpha (deg) | Cl | Cd | Cm | Cl/Cd
-20 | -0.4874 | 0.21878 | -0.035 | -2.2278
-19.5 | -0.4694 | 0.21208 | -0.0393 | -2.2133
-19 | -0.4532 | 0.20491 | -0.044 | -2.2117
-18 | -0.4233 | 0.19101 | -0.0533 | -2.2161
-17.5 | -0.4044 | 0.18438 | -0.0562 | -2.1933
-17 | -0.3867 | 0.17835 | -0.0595 | -2.1682
-16.5 | -0.3702 | 0.17203 | -0.0631 | -2.152
-16 | -0.3546 | 0.1655 | -0.0667 | -2.1426
-15.5 | -0.3399 | 0.15875 | -0.0703 | -2.1411
-15 | -0.3262 | 0.15176 | -0.0739 | -2.1494
-14.5 | -0.3138 | 0.14449 | -0.0775 | -2.1718
-14 | -0.3061 | 0.13526 | -0.0827 | -2.263
-13.5 | -0.2991 | 0.12574 | -0.0877 | -2.3787
-13 | -0.2938 | 0.11673 | -0.0918 | -2.5169
-12.5 | -0.283 | 0.11037 | -0.0947 | -2.5641
-12 | -0.2734 | 0.10343 | -0.0982 | -2.6433
-11.5 | -0.2674 | 0.09545 | -0.1026 | -2.8015
-11 | -0.2667 | 0.08604 | -0.1083 | -3.0997
-10.5 | -0.2763 | 0.07307 | -0.1179 | -3.7813
-10 | -0.3107 | 0.0582 | -0.13 | -5.3385
-9.5 | -0.3718 | 0.04463 | -0.1295 | -8.3307
-9 | -0.3647 | 0.03913 | -0.1285 | -9.3202
-8.5 | -0.354 | 0.03525 | -0.1246 | -10.0426
-8 | -0.3279 | 0.03044 | -0.1231 | -10.772
-7.5 | -0.3029 | 0.02338 | -0.1183 | -12.9555
-7 | -0.26 | 0.02027 | -0.1165 | -12.8268
-6.5 | -0.2134 | 0.01789 | -0.115 | -11.9285
-6 | -0.1875 | 0.01703 | -0.1096 | -11.01
-5.5 | -0.1675 | 0.01658 | -0.1031 | -10.1025
-5 | -0.1172 | 0.01545 | -0.1026 | -7.5858
-4.5 | -0.0609 | 0.01473 | -0.1032 | -4.1344
-4 | -0.0072 | 0.01414 | -0.1035 | -0.50919
-3.5 | -0.0074 | 0.01474 | -0.0928 | -0.50204
-3 | 0.053 | 0.01359 | -0.095 | 3.8999
-2.5 | 0.1214 | 0.01137 | -0.1002 | 10.6772
-2 | 0.1817 | 0.01181 | -0.1005 | 15.3853
-1.5 | 0.2389 | 0.01251 | -0.0994 | 19.0967
-1 | 0.296 | 0.01282 | -0.0989 | 23.0889
0 | 0.3993 | 0.01259 | -0.0975 | 31.7156
0.5 | 0.4757 | 0.01176 | -0.1014 | 40.4507
1 | 0.5568 | 0.0108 | -0.1063 | 51.5556
1.5 | 0.6089 | 0.01024 | -0.1054 | 59.4629
2 | 0.679 | 0.00914 | -0.1078 | 74.2888
2.5 | 0.7346 | 0.00859 | -0.1077 | 85.518
3 | 0.769 | 0.00835 | -0.1032 | 92.0958
3.5 | 0.8077 | 0.00827 | -0.0992 | 97.6663
4 | 0.8164 | 0.00961 | -0.0902 | 84.9532
4.5 | 0.8267 | 0.01135 | -0.0822 | 72.837
5 | 0.8508 | 0.01281 | -0.0772 | 66.4169
5.5 | 0.8819 | 0.01409 | -0.0736 | 62.5905
6 | 0.9175 | 0.01521 | -0.0708 | 60.3222
6.5 | 0.9556 | 0.01621 | -0.0684 | 58.9513
7 | 0.9957 | 0.01711 | -0.0663 | 58.194
7.5 | 1.0369 | 0.01795 | -0.0645 | 57.766
8 | 1.0768 | 0.01886 | -0.0624 | 57.0944
8.5 | 1.1151 | 0.01987 | -0.0602 | 56.1198
9 | 1.1511 | 0.02102 | -0.0577 | 54.7621
9.5 | 1.1887 | 0.02204 | -0.0554 | 53.9338
10 | 1.2209 | 0.02342 | -0.0525 | 52.1307
10.5 | 1.2555 | 0.02465 | -0.05 | 50.9331
11 | 1.2831 | 0.02635 | -0.0466 | 48.6945
11.5 | 1.3181 | 0.02751 | -0.0444 | 47.9135
12 | 1.3453 | 0.02923 | -0.0413 | 46.0246
12.5 | 1.3751 | 0.0308 | -0.0386 | 44.6461
13 | 1.3992 | 0.03277 | -0.0355 | 42.6976
13.5 | 1.4267 | 0.03454 | -0.033 | 41.3057
14 | 1.4481 | 0.03681 | -0.03 | 39.3399
14.5 | 1.4747 | 0.03874 | -0.0279 | 38.0666
15 | 1.4976 | 0.04109 | -0.0256 | 36.4468
15.5 | 1.518 | 0.04374 | -0.0235 | 34.7051
16 | 1.5365 | 0.04666 | -0.0215 | 32.9297
16.5 | 1.5519 | 0.05002 | -0.0197 | 31.0256
17 | 1.5593 | 0.05436 | -0.018 | 28.6847
17.5 | 1.56 | 0.05966 | -0.0166 | 26.1482
18 | 1.5522 | 0.06633 | -0.0161 | 23.4012
18.5 | 1.5346 | 0.07466 | -0.0167 | 20.5545
19 | 1.5123 | 0.08432 | -0.0188 | 17.9352
19.5 | 1.4807 | 0.096 | -0.0227 | 15.424

## 37. Re 750k Mach 0.25 (1)
BIGFOIL.COM POLAR EXPORT
ste87151
EPPLER STE 871-514 |  |  |  | Cl Max: | 1.523 | at alpha= | 10.5 | deg
JavaFoil+Calcfoil stall+Eppler ext transition |  |  |  | L/D Max: | 126.061 | at alpha= | 2.5 | deg
Re: | 750000 |  |  | Cd Min: | 0.00618 | at alpha= | 0 | deg
Mach: | 0.25 |  |  | Cl=0 at alpha= | -4.4333 | deg
|  |  |  | @ Cl=0.1, Cd= | 0.009519
|  |  |  | @ Cl=0.4, Cd= | 0.006907
|  |  |  | @ Cl=0.6, Cd= | 0.0062573
alpha (deg) | Cl | Cd | Cm | Cl/Cd
-15.5 | -0.065 | 0.12564 | -0.033 | -0.515
-15 | -0.167 | 0.12526 | -0.033 | -1.335
-14.5 | -0.22 | 0.11334 | -0.033 | -1.941
-14 | -0.264 | 0.10951 | -0.034 | -2.408
-13.5 | -0.301 | 0.10331 | -0.034 | -2.918
-13 | -0.334 | 0.09549 | -0.034 | -3.497
-12.5 | -0.361 | 0.09073 | -0.034 | -3.978
-12 | -0.382 | 0.08541 | -0.034 | -4.473
-11.5 | -0.397 | 0.08024 | -0.032 | -4.943
-11 | -0.405 | 0.07878 | -0.032 | -5.136
-10.5 | -0.406 | 0.0727 | -0.032 | -5.58
-10 | -0.4 | 0.06736 | -0.032 | -5.935
-9.5 | -0.387 | 0.06474 | -0.031 | -5.978
-9 | -0.368 | 0.0586 | -0.034 | -6.28
-8.5 | -0.343 | 0.05559 | -0.034 | -6.168
-8 | -0.313 | 0.05197 | -0.039 | -6.02
-7.5 | -0.278 | 0.04838 | -0.042 | -5.745
-7 | -0.239 | 0.0451 | -0.044 | -5.3
-6.5 | -0.237 | 0.01182 | -0.095 | -20.09
-6 | -0.183 | 0.01136 | -0.096 | -16.137
-5.5 | -0.127 | 0.01094 | -0.097 | -11.591
-5 | -0.068 | 0.01052 | -0.098 | -6.494
-4.5 | -0.008 | 0.01013 | -0.099 | -0.838
-4 | 0.052 | 0.00979 | -0.101 | 5.344
-3.5 | 0.114 | 0.00944 | -0.102 | 12.044
-3 | 0.175 | 0.00921 | -0.103 | 19.056
-2.5 | 0.231 | 0.00708 | -0.101 | 32.644
-2 | 0.292 | 0.00702 | -0.102 | 41.523
-1.5 | 0.352 | 0.00697 | -0.103 | 50.445
-1 | 0.413 | 0.00689 | -0.104 | 59.847
-0.5 | 0.473 | 0.00684 | -0.105 | 69.177
0 | 0.543 | 0.00618 | -0.106 | 87.745
0.5 | 0.602 | 0.00626 | -0.108 | 96.121
1 | 0.661 | 0.00634 | -0.109 | 104.232
1.5 | 0.721 | 0.00644 | -0.11 | 111.953
2 | 0.78 | 0.00654 | -0.111 | 119.268
2.5 | 0.838 | 0.00665 | -0.112 | 126.061
3 | 0.914 | 0.00786 | -0.115 | 116.201
3.5 | 0.972 | 0.00809 | -0.117 | 120.16
4 | 1.028 | 0.01448 | -0.122 | 71.014
4.5 | 1.084 | 0.01532 | -0.121 | 70.768
5 | 1.139 | 0.01588 | -0.124 | 71.747
5.5 | 1.193 | 0.01647 | -0.124 | 72.412
6 | 1.244 | 0.01714 | -0.125 | 72.591
6.5 | 1.295 | 0.01779 | -0.126 | 72.768
7 | 1.343 | 0.01853 | -0.127 | 72.479
7.5 | 1.389 | 0.01943 | -0.128 | 71.506
8 | 1.432 | 0.02034 | -0.129 | 70.42
8.5 | 1.467 | 0.02129 | -0.13 | 68.906
9 | 1.492 | 0.02228 | -0.131 | 66.959
9.5 | 1.51 | 0.02338 | -0.131 | 64.601
10 | 1.521 | 0.02458 | -0.132 | 61.881
10.5 | 1.523 | 0.02585 | -0.133 | 58.927
11 | 1.516 | 0.02739 | -0.133 | 55.363
11.5 | 1.492 | 0.03208 | -0.133 | 46.507
12 | 1.279 | 0.07181 | -0.102 | 17.812
12.5 | 1.222 | 0.08794 | -0.09 | 13.894
13 | 1.179 | 0.09779 | -0.085 | 12.058
13.5 | 1.133 | 0.10697 | -0.082 | 10.589
14 | 1.082 | 0.1168 | -0.08 | 9.26
14.5 | 1.006 | 0.12559 | -0.076 | 8.011
15 | 0.921 | 0.1373 | -0.075 | 6.71
15.5 | 0.83 | 0.15445 | -0.073 | 5.375

## 38. Re 750k Mach 0.25 (2)
BIGFOIL.COM POLAR EXPORT
ste87151
EPPLER STE 871-514 |  |  |  | Cl Max: | 1.5013 | at alpha= | 16 | deg
XFOIL ncrit=9 |  |  |  | L/D Max: | 91.3039 | at alpha= | 3.5 | deg
Re: | 750000 |  |  | Cd Min: | 0.22238 | at alpha= | -20 | deg
Mach: | 0.25 |  |  | Cl=0 at alpha= | -3.3805 | deg
|  |  |  | @ Cl=0.1, Cd= | 0.011992
|  |  |  | @ Cl=0.4, Cd= | 0.012911
|  |  |  | @ Cl=0.6, Cd= | 0.010716
alpha (deg) | Cl | Cd | Cm | Cl/Cd
-20 | -0.4891 | 0.22238 | -0.0365 | -2.1994
-19.5 | -0.4708 | 0.21539 | -0.0408 | -2.1858
-19 | -0.4535 | 0.20812 | -0.0458 | -2.179
-18.5 | -0.4363 | 0.20103 | -0.051 | -2.1703
-18 | -0.4184 | 0.19383 | -0.0551 | -2.1586
-17.5 | -0.3986 | 0.18782 | -0.0581 | -2.1222
-17 | -0.3806 | 0.18149 | -0.0618 | -2.0971
-16.5 | -0.3633 | 0.17492 | -0.0656 | -2.0769
-16 | -0.3467 | 0.16819 | -0.0694 | -2.0614
-15.5 | -0.3308 | 0.16129 | -0.0731 | -2.051
-15 | -0.3151 | 0.15405 | -0.0771 | -2.0454
-14.5 | -0.3018 | 0.14596 | -0.0816 | -2.0677
-14 | -0.2935 | 0.1369 | -0.087 | -2.1439
-13.5 | -0.2834 | 0.12827 | -0.0914 | -2.2094
-13 | -0.2715 | 0.1216 | -0.0939 | -2.2327
-12.5 | -0.2584 | 0.11511 | -0.097 | -2.2448
-12 | -0.2483 | 0.10783 | -0.1007 | -2.3027
-11.5 | -0.2413 | 0.09978 | -0.1049 | -2.4183
-11 | -0.2474 | 0.08649 | -0.1131 | -2.8604
-10.5 | -0.2588 | 0.06858 | -0.1269 | -3.7737
-10 | -0.2852 | 0.0572 | -0.135 | -4.986
-9.5 | -0.3029 | 0.05044 | -0.1373 | -6.0052
-9 | -0.3138 | 0.04557 | -0.1369 | -6.8861
-8.5 | -0.3109 | 0.04116 | -0.1351 | -7.5534
-8 | -0.3121 | 0.03409 | -0.1304 | -9.1552
-7.5 | -0.2871 | 0.03105 | -0.1276 | -9.2464
-7 | -0.2646 | 0.02309 | -0.1218 | -11.4595
-6.5 | -0.238 | 0.02092 | -0.1163 | -11.3767
-6 | -0.2251 | 0.01961 | -0.1078 | -11.4788
-5.5 | -0.1779 | 0.0177 | -0.1057 | -10.0508
-5 | -0.1214 | 0.0163 | -0.1057 | -7.4479
-4.5 | -0.1281 | 0.01647 | -0.0935 | -7.7778
-4 | -0.0196 | 0.01487 | -0.1041 | -1.3181
-3.5 | -0.0163 | 0.01513 | -0.0938 | -1.0773
-2.5 | 0.1201 | 0.01145 | -0.1021 | 10.4891
-2 | 0.1829 | 0.01193 | -0.1024 | 15.3311
-1.5 | 0.1987 | 0.01321 | -0.0934 | 15.0416
-1 | 0.2546 | 0.01365 | -0.0918 | 18.652
-0.5 | 0.3276 | 0.01347 | -0.0946 | 24.3207
0 | 0.4066 | 0.01286 | -0.099 | 31.6174
0.5 | 0.4869 | 0.012 | -0.1035 | 40.575
1 | 0.5344 | 0.01163 | -0.1013 | 45.9501
1.5 | 0.6198 | 0.01044 | -0.1065 | 59.3678
2 | 0.683 | 0.00943 | -0.1071 | 72.4284
2.5 | 0.7312 | 0.00894 | -0.1049 | 81.7897
3 | 0.7657 | 0.00863 | -0.0999 | 88.7254
3.5 | 0.8053 | 0.00882 | -0.0958 | 91.3039
4 | 0.8142 | 0.0104 | -0.0868 | 78.2885
4.5 | 0.827 | 0.01219 | -0.0792 | 67.8425
5 | 0.8527 | 0.01374 | -0.0742 | 62.0597
5.5 | 0.8852 | 0.01504 | -0.0705 | 58.8564
6 | 0.9225 | 0.01617 | -0.0676 | 57.0501
6.5 | 0.9626 | 0.01717 | -0.0651 | 56.0629
7 | 1.0042 | 0.01809 | -0.0627 | 55.5113
7.5 | 1.045 | 0.01909 | -0.0603 | 54.7407
8 | 1.0853 | 0.02013 | -0.0578 | 53.9146
8.5 | 1.1242 | 0.02124 | -0.0551 | 52.9284
9 | 1.1606 | 0.02252 | -0.0521 | 51.5364
9.5 | 1.1944 | 0.02396 | -0.0488 | 49.8497
10 | 1.2279 | 0.02547 | -0.0455 | 48.2097
10.5 | 1.2583 | 0.02717 | -0.042 | 46.3121
11 | 1.2878 | 0.02901 | -0.0384 | 44.3916
11.5 | 1.3168 | 0.03085 | -0.035 | 42.684
12 | 1.3462 | 0.03277 | -0.0317 | 41.0803
12.5 | 1.3683 | 0.03524 | -0.028 | 38.828
13 | 1.3954 | 0.03746 | -0.025 | 37.2504
13.5 | 1.4156 | 0.04027 | -0.0218 | 35.1527
14 | 1.4384 | 0.04301 | -0.0191 | 33.4434
14.5 | 1.4604 | 0.04602 | -0.0168 | 31.734
15 | 1.4803 | 0.04937 | -0.0148 | 29.9838
15.5 | 1.4947 | 0.05342 | -0.0129 | 27.9802
16 | 1.5013 | 0.05847 | -0.0114 | 25.6764
16.5 | 1.4977 | 0.06501 | -0.0107 | 23.038
17 | 1.4814 | 0.07348 | -0.0112 | 20.1606
17.5 | 1.4545 | 0.0841 | -0.0138 | 17.2949
18 | 1.4168 | 0.09711 | -0.0189 | 14.5896
19 | 1.3175 | 0.12983 | -0.0361 | 10.1479
19.5 | 1.2643 | 0.14807 | -0.0472 | 8.5385
20 | 1.2131 | 0.16692 | -0.0595 | 7.2676

## 39. Re 750k Mach 0.50 (1)
BIGFOIL.COM POLAR EXPORT
ste87151
EPPLER STE 871-514 |  |  |  | Cl Max: | 1.433 | at alpha= | 7.5 | deg
JavaFoil+Calcfoil stall+Eppler ext transition |  |  |  | L/D Max: | 115.939 | at alpha= | 3 | deg
Re: | 750000 |  |  | Cd Min: | 0.00662 | at alpha= | 0 | deg
Mach: | 0.5 |  |  | Cl=0 at alpha= | -4.4328 | deg
|  |  |  | @ Cl=0.1, Cd= | 0.010383
|  |  |  | @ Cl=0.4, Cd= | 0.0073988
|  |  |  | @ Cl=0.6, Cd= | 0.00666
alpha (deg) | Cl | Cd | Cm | Cl/Cd
-20 | -0.854 | 0.20772 | -0.039 | -4.111
-19.5 | -0.827 | 0.20261 | -0.04 | -4.084
-19 | -0.801 | 0.19633 | -0.04 | -4.077
-18.5 | -0.774 | 0.19325 | -0.041 | -4.003
-18 | -0.747 | 0.18019 | -0.042 | -4.145
-17.5 | -0.721 | 0.17403 | -0.043 | -4.142
-17 | -0.691 | 0.16831 | -0.041 | -4.108
-16.5 | -0.664 | 0.16171 | -0.04 | -4.103
-16 | -0.636 | 0.1561 | -0.04 | -4.075
-15.5 | -0.609 | 0.15198 | -0.04 | -4.006
-15 | -0.582 | 0.14235 | -0.041 | -4.088
-14.5 | -0.555 | 0.13622 | -0.042 | -4.071
-14 | -0.527 | 0.13215 | -0.042 | -3.991
-13.5 | -0.5 | 0.1275 | -0.043 | -3.922
-13 | -0.472 | 0.12149 | -0.04 | -3.884
-12.5 | -0.444 | 0.11605 | -0.039 | -3.827
-12 | -0.417 | 0.10732 | -0.04 | -3.884
-11.5 | -0.39 | 0.10513 | -0.04 | -3.705
-11 | -0.362 | 0.10192 | -0.041 | -3.553
-10.5 | -0.335 | 0.09955 | -0.041 | -3.361
-10 | -0.307 | 0.09662 | -0.042 | -3.179
-9.5 | -0.28 | 0.0944 | -0.042 | -2.963
-9 | -0.252 | 0.09074 | -0.043 | -2.78
-8.5 | -0.224 | 0.06754 | -0.04 | -3.323
-8 | -0.197 | 0.05889 | -0.042 | -3.345
-7.5 | -0.169 | 0.05328 | -0.042 | -3.18
-7 | -0.187 | 0.05532 | -0.039 | -3.377
-6.5 | -0.195 | 0.04683 | -0.038 | -4.166
-6 | -0.16 | 0.04265 | -0.046 | -3.75
-5.5 | -0.114 | 0.03835 | -0.057 | -2.977
-5 | -0.075 | 0.01156 | -0.108 | -6.459
-4.5 | -0.009 | 0.01103 | -0.109 | -0.848
-4 | 0.058 | 0.01063 | -0.111 | 5.441
-3.5 | 0.126 | 0.01023 | -0.112 | 12.302
-3 | 0.194 | 0.00992 | -0.113 | 19.579
-2.5 | 0.263 | 0.00961 | -0.115 | 27.362
-2 | 0.325 | 0.00748 | -0.113 | 43.429
-1.5 | 0.392 | 0.0074 | -0.114 | 53.048
-1 | 0.459 | 0.00739 | -0.115 | 62.18
-0.5 | 0.527 | 0.00739 | -0.117 | 71.237
0 | 0.604 | 0.00662 | -0.118 | 91.325
0.5 | 0.67 | 0.00672 | -0.119 | 99.729
1 | 0.736 | 0.00682 | -0.12 | 107.855
1.5 | 0.802 | 0.00694 | -0.121 | 115.647
2 | 0.883 | 0.00829 | -0.125 | 106.546
2.5 | 0.949 | 0.00853 | -0.126 | 111.251
3 | 1.014 | 0.00874 | -0.127 | 115.939
3.5 | 1.076 | 0.01599 | -0.129 | 67.276
4 | 1.137 | 0.01705 | -0.13 | 66.673
4.5 | 1.195 | 0.01779 | -0.131 | 67.148
5 | 1.25 | 0.01865 | -0.132 | 67.002
5.5 | 1.301 | 0.01964 | -0.134 | 66.236
6 | 1.347 | 0.02067 | -0.135 | 65.146
6.5 | 1.386 | 0.02207 | -0.137 | 62.791
7 | 1.416 | 0.02346 | -0.141 | 60.358
7.5 | 1.433 | 0.0251 | -0.142 | 57.103
8 | 1.43 | 0.02688 | -0.143 | 53.2
8.5 | 1.11 | 0.06457 | -0.079 | 17.187
9 | 0.733 | 0.09462 | -0.064 | 7.742
9.5 | 0.76 | 0.10225 | -0.067 | 7.428
10 | 0.786 | 0.11529 | -0.067 | 6.819
10.5 | 0.813 | 0.11923 | -0.071 | 6.821
11 | 0.841 | 0.12796 | -0.075 | 6.574
11.5 | 0.868 | 0.12904 | -0.076 | 6.724
12 | 0.894 | 0.13265 | -0.077 | 6.739
12.5 | 0.92 | 0.13887 | -0.078 | 6.628

## 40. Re 750k Mach 0.50 (2)
BIGFOIL.COM POLAR EXPORT
ste87151
EPPLER STE 871-514 |  |  |  | Cl Max: | 1.2491 | at alpha= | 11 | deg
XFOIL ncrit=9 |  |  |  | L/D Max: | 79.6603 | at alpha= | 3 | deg
Re: | 750000 |  |  | Cd Min: | 0.24107 | at alpha= | -20 | deg
Mach: | 0.5 |  |  | Cl=0 at alpha= | -2.8234 | deg
|  |  |  | @ Cl=0.1, Cd= | 0.014226
|  |  |  | @ Cl=0.4, Cd= | 0.014242
|  |  |  | @ Cl=0.6, Cd= | 0.012667
alpha (deg) | Cl | Cd | Cm | Cl/Cd
-20 | -0.5026 | 0.24107 | -0.0439 | -2.0849
-19.5 | -0.4798 | 0.23231 | -0.0499 | -2.0653
-18.5 | -0.4331 | 0.21651 | -0.0599 | -2.0004
-18 | -0.4093 | 0.20915 | -0.0649 | -1.957
-17.5 | -0.3856 | 0.20169 | -0.0699 | -1.9118
-17 | -0.3626 | 0.19401 | -0.0749 | -1.869
-16.5 | -0.3401 | 0.18627 | -0.0797 | -1.8258
-16 | -0.3185 | 0.17821 | -0.0847 | -1.7872
-15.5 | -0.2993 | 0.16999 | -0.0901 | -1.7607
-15 | -0.2819 | 0.16192 | -0.0952 | -1.741
-14.5 | -0.2598 | 0.15456 | -0.0982 | -1.6809
-14 | -0.2398 | 0.1476 | -0.1017 | -1.6247
-13.5 | -0.2215 | 0.14042 | -0.1055 | -1.5774
-13 | -0.2048 | 0.13302 | -0.1093 | -1.5396
-12.5 | -0.1919 | 0.12455 | -0.114 | -1.5407
-12 | -0.1833 | 0.11532 | -0.1195 | -1.5895
-11.5 | -0.1669 | 0.10895 | -0.1216 | -1.5319
-11 | -0.153 | 0.10194 | -0.1252 | -1.5009
-10.5 | -0.1464 | 0.09261 | -0.131 | -1.5808
-10 | -0.1418 | 0.08372 | -0.1361 | -1.6937
-9.5 | -0.1322 | 0.07692 | -0.1399 | -1.7187
-9 | -0.1299 | 0.06761 | -0.1467 | -1.9213
-8.5 | -0.15 | 0.05289 | -0.16 | -2.8361
-8 | -0.1664 | 0.04681 | -0.1608 | -3.5548
-7.5 | -0.1855 | 0.04187 | -0.1578 | -4.4304
-7 | -0.2089 | 0.03877 | -0.1495 | -5.3882
-6.5 | -0.2451 | 0.03693 | -0.1348 | -6.6369
-5.5 | -0.2839 | 0.02939 | -0.1067 | -9.6597
-5 | -0.2313 | 0.02352 | -0.1041 | -9.8342
-4.5 | -0.2186 | 0.02173 | -0.0936 | -10.0598
-4 | -0.1651 | 0.01955 | -0.0903 | -8.445
-3.5 | -0.1005 | 0.01796 | -0.0898 | -5.5958
-3 | -0.0272 | 0.01682 | -0.0913 | -1.6171
-2.5 | 0.0498 | 0.01596 | -0.0937 | 3.1203
-2 | 0.1401 | 0.01284 | -0.1026 | 10.9112
0 | 0.3853 | 0.0143 | -0.0946 | 26.9441
1 | 0.4985 | 0.01385 | -0.0919 | 35.9928
2.5 | 0.7095 | 0.01139 | -0.0929 | 62.2915
3 | 0.7974 | 0.01001 | -0.0953 | 79.6603
3.5 | 0.8093 | 0.01151 | -0.0852 | 70.3128
4 | 0.811 | 0.01372 | -0.0743 | 59.1108
4.5 | 0.8298 | 0.0157 | -0.0669 | 52.8535
5 | 0.8601 | 0.01746 | -0.0614 | 49.2612
5.5 | 0.8987 | 0.01897 | -0.0572 | 47.3748
6 | 0.9432 | 0.02027 | -0.0536 | 46.5318
6.5 | 0.9881 | 0.02161 | -0.05 | 45.7242
7 | 1.0301 | 0.02312 | -0.0459 | 44.5545
7.5 | 1.0707 | 0.02478 | -0.0415 | 43.2082
8 | 1.1085 | 0.02666 | -0.0368 | 41.5791
8.5 | 1.1416 | 0.02893 | -0.0316 | 39.4608
9 | 1.1744 | 0.03137 | -0.0264 | 37.437
9.5 | 1.203 | 0.03427 | -0.0209 | 35.1036
10 | 1.2293 | 0.03756 | -0.0155 | 32.729
10.5 | 1.2469 | 0.04164 | -0.0102 | 29.9448
11 | 1.2491 | 0.04732 | -0.0051 | 26.3969
11.5 | 1.2421 | 0.05406 | -0.0016 | 22.9763
12 | 1.2184 | 0.06311 | -0.0004 | 19.306
12.5 | 1.1805 | 0.07477 | -0.0027 | 15.7884
13 | 1.1461 | 0.08747 | -0.0082 | 13.1028
13.5 | 1.1198 | 0.10031 | -0.0152 | 11.1634
14 | 1.0676 | 0.11813 | -0.0267 | 9.0375
14.5 | 0.9742 | 0.14575 | -0.0449 | 6.684
15 | 0.9635 | 0.15883 | -0.053 | 6.0662
15.5 | 0.9451 | 0.17524 | -0.0634 | 5.3932
16 | 0.9492 | 0.18658 | -0.0705 | 5.0874

## 41. Re 1M Mach 0.00 (1)
BIGFOIL.COM POLAR EXPORT
ste87151
EPPLER STE 871-514 |  |  |  | Cl Max: | 1.566 | at alpha= | 11.5 | deg
JavaFoil+Calcfoil stall+Eppler ext transition |  |  |  | L/D Max: | 134.521 | at alpha= | 2 | deg
Re: | 1000000 |  |  | Cd Min: | 0.0054 | at alpha= | 0 | deg
Mach: | 0 |  |  | Cl=0 at alpha= | -4.4322 | deg
|  |  |  | @ Cl=0.1, Cd= | 0.008655
|  |  |  | @ Cl=0.4, Cd= | 0.0056407
|  |  |  | @ Cl=0.6, Cd= | 0.0054562
alpha (deg) | Cl | Cd | Cm | Cl/Cd
-18 | -0.407 | 0.14799 | -0.03 | -2.751
-17.5 | -0.421 | 0.14802 | -0.03 | -2.842
-17 | -0.434 | 0.13793 | -0.03 | -3.146
-16.5 | -0.447 | 0.13295 | -0.031 | -3.359
-16 | -0.459 | 0.12339 | -0.032 | -3.718
-15.5 | -0.469 | 0.12053 | -0.031 | -3.895
-15 | -0.479 | 0.11495 | -0.031 | -4.166
-14.5 | -0.487 | 0.10589 | -0.032 | -4.599
-14 | -0.493 | 0.10117 | -0.032 | -4.871
-13.5 | -0.496 | 0.09494 | -0.033 | -5.23
-13 | -0.497 | 0.08909 | -0.032 | -5.581
-12.5 | -0.495 | 0.08436 | -0.033 | -5.872
-12 | -0.49 | 0.08008 | -0.033 | -6.118
-11.5 | -0.481 | 0.07609 | -0.031 | -6.317
-11 | -0.468 | 0.0716 | -0.033 | -6.542
-10.5 | -0.452 | 0.06674 | -0.035 | -6.777
-10 | -0.432 | 0.06465 | -0.035 | -6.678
-9.5 | -0.408 | 0.06038 | -0.037 | -6.753
-9 | -0.38 | 0.05627 | -0.039 | -6.753
-8.5 | -0.349 | 0.05252 | -0.041 | -6.636
-8 | -0.314 | 0.04883 | -0.045 | -6.441
-7.5 | -0.333 | 0.01165 | -0.09 | -28.581
-7 | -0.285 | 0.01124 | -0.091 | -25.316
-6.5 | -0.233 | 0.01072 | -0.092 | -21.768
-6 | -0.18 | 0.01035 | -0.094 | -17.356
-5.5 | -0.124 | 0.00989 | -0.095 | -12.529
-5 | -0.067 | 0.00952 | -0.096 | -7.001
-4.5 | -0.008 | 0.0092 | -0.097 | -0.899
-4 | 0.051 | 0.0089 | -0.099 | 5.728
-3.5 | 0.111 | 0.0086 | -0.1 | 12.89
-3 | 0.171 | 0.00837 | -0.101 | 20.434
-2.5 | 0.226 | 0.00599 | -0.1 | 37.667
-2 | 0.285 | 0.00593 | -0.101 | 48.088
-1.5 | 0.345 | 0.00583 | -0.102 | 59.091
-1 | 0.406 | 0.00562 | -0.104 | 72.233
-0.5 | 0.468 | 0.00549 | -0.106 | 85.213
0 | 0.531 | 0.0054 | -0.107 | 98.323
0.5 | 0.588 | 0.00545 | -0.11 | 107.946
1 | 0.646 | 0.00548 | -0.111 | 117.855
1.5 | 0.704 | 0.00557 | -0.112 | 126.478
2 | 0.761 | 0.00565 | -0.112 | 134.521
2.5 | 0.829 | 0.00695 | -0.115 | 119.305
3 | 0.887 | 0.00711 | -0.116 | 124.666
3.5 | 0.944 | 0.00726 | -0.117 | 130.043
4 | 1.001 | 0.00744 | -0.118 | 134.45
4.5 | 1.054 | 0.01388 | -0.119 | 75.9
5 | 1.108 | 0.01439 | -0.12 | 77.017
5.5 | 1.161 | 0.0149 | -0.121 | 77.942
6 | 1.213 | 0.01547 | -0.122 | 78.364
6.5 | 1.263 | 0.01603 | -0.123 | 78.798
7 | 1.312 | 0.01662 | -0.124 | 78.936
7.5 | 1.36 | 0.01736 | -0.124 | 78.314
8 | 1.405 | 0.01807 | -0.125 | 77.771
8.5 | 1.444 | 0.01881 | -0.126 | 76.761
9 | 1.477 | 0.01963 | -0.127 | 75.25
9.5 | 1.505 | 0.0205 | -0.128 | 73.386
10 | 1.528 | 0.02136 | -0.128 | 71.547
10.5 | 1.546 | 0.02234 | -0.129 | 69.216
11 | 1.559 | 0.02335 | -0.13 | 66.751
11.5 | 1.566 | 0.02457 | -0.13 | 63.742
12 | 1.565 | 0.02742 | -0.131 | 57.085
12.5 | 1.561 | 0.0291 | -0.131 | 53.647
13 | 1.548 | 0.03167 | -0.131 | 48.88
13.5 | 1.527 | 0.03484 | -0.131 | 43.847
14 | 1.344 | 0.07545 | -0.106 | 17.81
14.5 | 1.28 | 0.09458 | -0.095 | 13.538
15 | 1.233 | 0.10789 | -0.089 | 11.426
15.5 | 1.192 | 0.11649 | -0.086 | 10.229
16 | 1.149 | 0.12554 | -0.084 | 9.156
16.5 | 1.106 | 0.13463 | -0.083 | 8.213

## 42. Re 1M Mach 0.00 (2)
BIGFOIL.COM POLAR EXPORT
ste87151
EPPLER STE 871-514 |  |  |  | Cl Max: | 1.6205 | at alpha= | 17.5 | deg
XFOIL ncrit=9 |  |  |  | L/D Max: | 109.986 | at alpha= | 3 | deg
Re: | 1000000 |  |  | Cd Min: | 0.21095 | at alpha= | -19.5 | deg
Mach: | 0 |  |  | Cl=0 at alpha= | -4.3772 | deg
|  |  |  | @ Cl=0.1, Cd= | 0.010572
|  |  |  | @ Cl=0.4, Cd= | 0.0096577
|  |  |  | @ Cl=0.6, Cd= | 0.0081122
alpha (deg) | Cl | Cd | Cm | Cl/Cd
-19.5 | -0.4827 | 0.21095 | -0.0349 | -2.2882
-19 | -0.4647 | 0.20515 | -0.0389 | -2.2652
-18.5 | -0.4467 | 0.19909 | -0.043 | -2.2437
-18 | -0.4293 | 0.19278 | -0.0471 | -2.2269
-17.5 | -0.4124 | 0.18632 | -0.051 | -2.2134
-17 | -0.3959 | 0.17967 | -0.0549 | -2.2035
-16.5 | -0.3802 | 0.1727 | -0.0588 | -2.2015
-16 | -0.366 | 0.16504 | -0.0629 | -2.2176
-15.5 | -0.3544 | 0.15699 | -0.0674 | -2.2575
-15 | -0.3428 | 0.14912 | -0.0715 | -2.2988
-14.5 | -0.3311 | 0.14127 | -0.0754 | -2.3437
-14 | -0.3205 | 0.13316 | -0.0793 | -2.4069
-13.5 | -0.315 | 0.12493 | -0.0827 | -2.5214
-13 | -0.3039 | 0.11824 | -0.0859 | -2.5702
-12.5 | -0.2947 | 0.11096 | -0.0895 | -2.6559
-12 | -0.2883 | 0.103 | -0.0937 | -2.799
-11.5 | -0.2853 | 0.09417 | -0.0985 | -3.0296
-11 | -0.2878 | 0.08382 | -0.1048 | -3.4335
-10.5 | -0.3088 | 0.06692 | -0.1193 | -4.6145
-10 | -0.3484 | 0.05428 | -0.1264 | -6.4186
-9.5 | -0.3732 | 0.04589 | -0.1264 | -8.1325
-9 | -0.3967 | 0.03293 | -0.1224 | -12.0468
-8.5 | -0.3632 | 0.03071 | -0.1219 | -11.8268
-8 | -0.3438 | 0.02115 | -0.1174 | -16.2553
-7.5 | -0.2998 | 0.01757 | -0.1161 | -17.0632
-7 | -0.2511 | 0.01595 | -0.1156 | -15.7429
-6.5 | -0.2034 | 0.01454 | -0.1147 | -13.989
-6 | -0.1569 | 0.01346 | -0.1137 | -11.6568
-5.5 | -0.1107 | 0.0125 | -0.1127 | -8.856
-5 | -0.0589 | 0.01202 | -0.1126 | -4.9002
-4.5 | -0.0114 | 0.01172 | -0.1117 | -0.9727
-4 | 0.035 | 0.01148 | -0.1105 | 3.0488
-3.5 | 0.081 | 0.01116 | -0.1093 | 7.2581
-3 | 0.1246 | 0.00981 | -0.1086 | 12.7013
-2.5 | 0.178 | 0.00833 | -0.1098 | 21.3685
-1.5 | 0.2924 | 0.0093 | -0.1097 | 31.4409
-1 | 0.3492 | 0.00975 | -0.1098 | 35.8154
-0.5 | 0.3983 | 0.00967 | -0.1085 | 41.1892
0 | 0.4634 | 0.0092 | -0.1103 | 50.3696
0.5 | 0.5344 | 0.00858 | -0.1134 | 62.2844
1 | 0.5899 | 0.00822 | -0.1134 | 71.764
1.5 | 0.6564 | 0.00751 | -0.1155 | 87.4035
2 | 0.7094 | 0.00713 | -0.1149 | 99.4951
2.5 | 0.7573 | 0.00696 | -0.1135 | 108.8075
3 | 0.7875 | 0.00716 | -0.1078 | 109.986
3.5 | 0.7904 | 0.00826 | -0.0972 | 95.6901
4 | 0.8044 | 0.00969 | -0.0897 | 83.0134
4.5 | 0.8286 | 0.01105 | -0.0845 | 74.9864
5 | 0.8593 | 0.01228 | -0.0807 | 69.9756
5.5 | 0.8954 | 0.01333 | -0.0778 | 67.1718
6 | 0.9334 | 0.0143 | -0.0754 | 65.2727
6.5 | 0.9743 | 0.01512 | -0.0734 | 64.4378
7 | 1.0161 | 0.01588 | -0.0716 | 63.9861
7.5 | 1.0581 | 0.01662 | -0.0699 | 63.6643
8 | 1.0994 | 0.01741 | -0.0682 | 63.1476
8.5 | 1.1391 | 0.01827 | -0.0662 | 62.3481
9 | 1.1777 | 0.01919 | -0.064 | 61.3705
9.5 | 1.2161 | 0.02013 | -0.0619 | 60.4123
10 | 1.2497 | 0.02135 | -0.0592 | 58.534
10.5 | 1.2866 | 0.02235 | -0.057 | 57.566
11 | 1.3181 | 0.02367 | -0.0541 | 55.6865
11.5 | 1.3548 | 0.02464 | -0.0521 | 54.9838
12 | 1.3825 | 0.02622 | -0.0489 | 52.7269
12.5 | 1.4165 | 0.02735 | -0.0467 | 51.7916
13 | 1.4433 | 0.02899 | -0.0438 | 49.7861
13.5 | 1.4733 | 0.03041 | -0.0413 | 48.4479
14 | 1.5 | 0.0321 | -0.0386 | 46.729
14.5 | 1.5297 | 0.03363 | -0.0365 | 45.4862
15 | 1.5544 | 0.03555 | -0.0339 | 43.7243
15.5 | 1.5758 | 0.03778 | -0.0313 | 41.7099
16 | 1.594 | 0.04037 | -0.0287 | 39.4848
16.5 | 1.6086 | 0.04337 | -0.0261 | 37.0902
17 | 1.617 | 0.0471 | -0.0235 | 34.3312
17.5 | 1.6205 | 0.05156 | -0.0212 | 31.4294
18 | 1.6181 | 0.05688 | -0.0194 | 28.4476
18.5 | 1.6077 | 0.06352 | -0.0183 | 25.3101
19 | 1.596 | 0.07077 | -0.0183 | 22.5519
19.5 | 1.5758 | 0.07964 | -0.0195 | 19.7865
20 | 1.5444 | 0.09078 | -0.0226 | 17.0126

## 43. Re 1M Mach 0.10 (1)
BIGFOIL.COM POLAR EXPORT
ste87151
EPPLER STE 871-514 |  |  |  | Cl Max: | 1.56 | at alpha= | 11.5 | deg
JavaFoil+Calcfoil stall+Eppler ext transition |  |  |  | L/D Max: | 134.804 | at alpha= | 2 | deg
Re: | 1000000 |  |  | Cd Min: | 0.00541 | at alpha= | 0 | deg
Mach: | 0.1 |  |  | Cl=0 at alpha= | -4.4322 | deg
|  |  |  | @ Cl=0.1, Cd= | 0.0086868
|  |  |  | @ Cl=0.4, Cd= | 0.0056984
|  |  |  | @ Cl=0.6, Cd= | 0.0054536
alpha (deg) | Cl | Cd | Cm | Cl/Cd
-17.5 | -0.379 | 0.14773 | -0.03 | -2.563
-17 | -0.394 | 0.14135 | -0.03 | -2.79
-16.5 | -0.41 | 0.13235 | -0.031 | -3.096
-16 | -0.424 | 0.12757 | -0.031 | -3.327
-15.5 | -0.438 | 0.12021 | -0.032 | -3.645
-15 | -0.451 | 0.11505 | -0.032 | -3.917
-14.5 | -0.462 | 0.10656 | -0.033 | -4.333
-14 | -0.471 | 0.10258 | -0.033 | -4.588
-13.5 | -0.477 | 0.09478 | -0.033 | -5.036
-13 | -0.481 | 0.08961 | -0.033 | -5.367
-12.5 | -0.482 | 0.08551 | -0.032 | -5.632
-12 | -0.479 | 0.08123 | -0.033 | -5.895
-11.5 | -0.472 | 0.07608 | -0.032 | -6.207
-11 | -0.462 | 0.07201 | -0.033 | -6.413
-10.5 | -0.448 | 0.06727 | -0.035 | -6.653
-10 | -0.429 | 0.06318 | -0.037 | -6.789
-9.5 | -0.406 | 0.06043 | -0.037 | -6.714
-9 | -0.379 | 0.05638 | -0.038 | -6.72
-8.5 | -0.348 | 0.05274 | -0.04 | -6.602
-8 | -0.314 | 0.0495 | -0.042 | -6.343
-7.5 | -0.333 | 0.01166 | -0.09 | -28.595
-7 | -0.285 | 0.01129 | -0.092 | -25.278
-6.5 | -0.234 | 0.01077 | -0.093 | -21.726
-6 | -0.18 | 0.01042 | -0.094 | -17.298
-5.5 | -0.124 | 0.00995 | -0.095 | -12.502
-5 | -0.067 | 0.00957 | -0.097 | -6.992
-4.5 | -0.008 | 0.00922 | -0.098 | -0.901
-4 | 0.051 | 0.00894 | -0.099 | 5.73
-3.5 | 0.111 | 0.00863 | -0.101 | 12.902
-3 | 0.172 | 0.00841 | -0.102 | 20.414
-2.5 | 0.227 | 0.00603 | -0.1 | 37.583
-2 | 0.287 | 0.00596 | -0.101 | 48.047
-1.5 | 0.346 | 0.00589 | -0.103 | 58.777
-1 | 0.408 | 0.00567 | -0.104 | 71.981
-0.5 | 0.47 | 0.00555 | -0.106 | 84.557
0 | 0.533 | 0.00541 | -0.107 | 98.648
0.5 | 0.59 | 0.00544 | -0.11 | 108.554
1 | 0.649 | 0.00552 | -0.111 | 117.598
1.5 | 0.707 | 0.00556 | -0.112 | 127.114
2 | 0.764 | 0.00567 | -0.113 | 134.804
2.5 | 0.833 | 0.007 | -0.116 | 119.1
3 | 0.891 | 0.00713 | -0.117 | 125.001
3.5 | 0.949 | 0.00731 | -0.118 | 129.721
4 | 1.005 | 0.00747 | -0.119 | 134.549
4.5 | 1.059 | 0.01395 | -0.119 | 75.892
5 | 1.113 | 0.01446 | -0.12 | 76.964
5.5 | 1.166 | 0.01499 | -0.121 | 77.779
6 | 1.218 | 0.01559 | -0.122 | 78.091
6.5 | 1.268 | 0.01612 | -0.123 | 78.652
7 | 1.317 | 0.01677 | -0.124 | 78.569
7.5 | 1.365 | 0.0175 | -0.125 | 77.961
8 | 1.41 | 0.01822 | -0.126 | 77.382
8.5 | 1.448 | 0.01905 | -0.127 | 76.024
9 | 1.48 | 0.01981 | -0.128 | 74.72
9.5 | 1.507 | 0.02069 | -0.128 | 72.82
10 | 1.529 | 0.02159 | -0.129 | 70.794
10.5 | 1.545 | 0.02264 | -0.13 | 68.253
11 | 1.555 | 0.02379 | -0.13 | 65.37
11.5 | 1.56 | 0.02492 | -0.131 | 62.62
12 | 1.556 | 0.02791 | -0.131 | 55.753
12.5 | 1.547 | 0.03008 | -0.132 | 51.413
13 | 1.53 | 0.03299 | -0.132 | 46.358
13.5 | 1.436 | 0.04662 | -0.123 | 30.797
14 | 1.297 | 0.08621 | -0.099 | 15.042
14.5 | 1.246 | 0.09999 | -0.092 | 12.462
15 | 1.198 | 0.11208 | -0.086 | 10.685
15.5 | 1.153 | 0.1216 | -0.084 | 9.48
16 | 1.106 | 0.12956 | -0.082 | 8.537
16.5 | 1.058 | 0.13854 | -0.082 | 7.64

## 44. Re 1M Mach 0.10 (2)
BIGFOIL.COM POLAR EXPORT
ste87151
EPPLER STE 871-514 |  |  |  | Cl Max: | 1.6095 | at alpha= | 17 | deg
XFOIL ncrit=9 |  |  |  | L/D Max: | 108.894 | at alpha= | 3 | deg
Re: | 1000000 |  |  | Cd Min: | 0.20575 | at alpha= | -19 | deg
Mach: | 0.1 |  |  | Cl=0 at alpha= | -4.3581 | deg
|  |  |  | @ Cl=0.1, Cd= | 0.010672
|  |  |  | @ Cl=0.4, Cd= | 0.0097357
|  |  |  | @ Cl=0.6, Cd= | 0.0081792
alpha (deg) | Cl | Cd | Cm | Cl/Cd
-19 | -0.4643 | 0.20575 | -0.0392 | -2.2566
-18.5 | -0.4462 | 0.19966 | -0.0434 | -2.2348
-18 | -0.4286 | 0.19331 | -0.0475 | -2.2172
-17.5 | -0.4115 | 0.18682 | -0.0514 | -2.2027
-17 | -0.3949 | 0.18014 | -0.0554 | -2.1922
-16.5 | -0.3789 | 0.17311 | -0.0592 | -2.1888
-16 | -0.3646 | 0.16539 | -0.0635 | -2.2045
-15.5 | -0.3527 | 0.15743 | -0.068 | -2.2404
-15 | -0.3406 | 0.14958 | -0.0721 | -2.277
-14.5 | -0.3286 | 0.14177 | -0.076 | -2.3178
-14 | -0.3177 | 0.1337 | -0.0799 | -2.3762
-13.5 | -0.3111 | 0.12581 | -0.0831 | -2.4728
-13 | -0.2994 | 0.11915 | -0.0863 | -2.5128
-12.5 | -0.29 | 0.11187 | -0.0899 | -2.5923
-12 | -0.2832 | 0.10395 | -0.094 | -2.7244
-11.5 | -0.2796 | 0.09523 | -0.0987 | -2.936
-11 | -0.2811 | 0.08514 | -0.1047 | -3.3016
-10.5 | -0.2945 | 0.07052 | -0.1162 | -4.1761
-10 | -0.3329 | 0.05597 | -0.1269 | -5.9478
-8 | -0.3429 | 0.02212 | -0.1187 | -15.5018
-7.5 | -0.3008 | 0.01824 | -0.1172 | -16.4912
-7 | -0.2524 | 0.01628 | -0.1165 | -15.5037
-6.5 | -0.2042 | 0.01478 | -0.1156 | -13.816
-6 | -0.1576 | 0.01362 | -0.1145 | -11.5712
-5.5 | -0.1113 | 0.01263 | -0.1134 | -8.8124
-5 | -0.0599 | 0.01213 | -0.1131 | -4.9382
-4.5 | -0.013 | 0.0118 | -0.112 | -1.1017
-4 | 0.0328 | 0.01157 | -0.1106 | 2.8349
-3.5 | 0.0795 | 0.01127 | -0.1094 | 7.0541
-3 | 0.1241 | 0.00997 | -0.1089 | 12.4473
-2.5 | 0.1777 | 0.00836 | -0.1102 | 21.256
-1.5 | 0.2931 | 0.00935 | -0.1101 | 31.3476
-1 | 0.3465 | 0.00982 | -0.1094 | 35.2851
-0.5 | 0.3981 | 0.00975 | -0.1086 | 40.8308
0 | 0.4646 | 0.00925 | -0.1106 | 50.227
0.5 | 0.5367 | 0.00863 | -0.1138 | 62.19
1 | 0.5916 | 0.00827 | -0.1136 | 71.5357
1.5 | 0.6582 | 0.00755 | -0.1156 | 87.1788
2 | 0.7128 | 0.00715 | -0.1153 | 99.6923
2.5 | 0.7595 | 0.00699 | -0.1135 | 108.6552
3 | 0.7873 | 0.00723 | -0.1073 | 108.8935
3.5 | 0.7913 | 0.00837 | -0.0968 | 94.54
4 | 0.8049 | 0.00982 | -0.0893 | 81.9654
4.5 | 0.8292 | 0.01119 | -0.0841 | 74.1019
5 | 0.8603 | 0.01242 | -0.0802 | 69.2673
5.5 | 0.8961 | 0.0135 | -0.0773 | 66.3778
6 | 0.9348 | 0.01444 | -0.0749 | 64.7368
6.5 | 0.9761 | 0.01527 | -0.0729 | 63.9227
7 | 1.018 | 0.01604 | -0.071 | 63.4663
7.5 | 1.0602 | 0.0168 | -0.0692 | 63.1071
8 | 1.1017 | 0.0176 | -0.0674 | 62.5966
8.5 | 1.1413 | 0.01849 | -0.0653 | 61.7253
9 | 1.1791 | 0.01951 | -0.0629 | 60.4357
9.5 | 1.2184 | 0.02041 | -0.0608 | 59.6962
10 | 1.2521 | 0.02165 | -0.058 | 57.8337
10.5 | 1.2886 | 0.02271 | -0.0556 | 56.7415
11 | 1.3201 | 0.02406 | -0.0527 | 54.867
11.5 | 1.3565 | 0.02511 | -0.0505 | 54.0223
12 | 1.3844 | 0.02671 | -0.0472 | 51.8308
12.5 | 1.4177 | 0.02795 | -0.0448 | 50.7227
13 | 1.4428 | 0.02977 | -0.0416 | 48.4649
13.5 | 1.4744 | 0.03115 | -0.0392 | 47.3323
14 | 1.5019 | 0.03287 | -0.0366 | 45.6921
14.5 | 1.5287 | 0.0347 | -0.0341 | 44.0548
15 | 1.5546 | 0.03661 | -0.0316 | 42.4638
15.5 | 1.5758 | 0.03898 | -0.0289 | 40.4259
16 | 1.5929 | 0.04179 | -0.0262 | 38.1168
16.5 | 1.6042 | 0.04523 | -0.0235 | 35.4676
17 | 1.6095 | 0.04947 | -0.0209 | 32.5349
17.5 | 1.608 | 0.05465 | -0.0188 | 29.4236
18 | 1.6006 | 0.06084 | -0.0174 | 26.3083
18.5 | 1.5885 | 0.06806 | -0.017 | 23.3397
19 | 1.5695 | 0.07665 | -0.0178 | 20.4762
19.5 | 1.5395 | 0.08746 | -0.0204 | 17.6023

## 45. Re 1M Mach 0.25 (1)
BIGFOIL.COM POLAR EXPORT
ste87151
EPPLER STE 871-514 |  |  |  | Cl Max: | 1.525 | at alpha= | 10.5 | deg
JavaFoil+Calcfoil stall+Eppler ext transition |  |  |  | L/D Max: | 129.843 | at alpha= | 3.5 | deg
Re: | 1000000 |  |  | Cd Min: | 0.00548 | at alpha= | 0 | deg
Mach: | 0.25 |  |  | Cl=0 at alpha= | -4.4262 | deg
|  |  |  | @ Cl=0.1, Cd= | 0.0088823
|  |  |  | @ Cl=0.4, Cd= | 0.0059464
|  |  |  | @ Cl=0.6, Cd= | 0.005561
alpha (deg) | Cl | Cd | Cm | Cl/Cd
-15.5 | -0.065 | 0.12352 | -0.033 | -0.524
-15 | -0.167 | 0.12013 | -0.034 | -1.393
-14.5 | -0.22 | 0.11123 | -0.034 | -1.979
-14 | -0.264 | 0.10524 | -0.035 | -2.506
-13.5 | -0.302 | 0.09909 | -0.035 | -3.044
-13 | -0.334 | 0.09404 | -0.036 | -3.553
-12.5 | -0.361 | 0.08856 | -0.036 | -4.078
-12 | -0.382 | 0.08264 | -0.036 | -4.627
-11.5 | -0.397 | 0.07867 | -0.035 | -5.046
-11 | -0.405 | 0.07378 | -0.035 | -5.49
-10.5 | -0.406 | 0.06905 | -0.034 | -5.878
-10 | -0.4 | 0.0659 | -0.033 | -6.068
-9.5 | -0.387 | 0.06313 | -0.033 | -6.132
-9 | -0.368 | 0.0574 | -0.037 | -6.418
-8.5 | -0.343 | 0.05439 | -0.039 | -6.314
-8 | -0.313 | 0.05062 | -0.042 | -6.187
-7.5 | -0.278 | 0.04731 | -0.043 | -5.88
-7 | -0.288 | 0.01157 | -0.094 | -24.941
-6.5 | -0.238 | 0.01116 | -0.095 | -21.296
-6 | -0.184 | 0.01066 | -0.096 | -17.225
-5.5 | -0.127 | 0.01023 | -0.098 | -12.42
-5 | -0.068 | 0.00981 | -0.099 | -6.978
-4.5 | -0.009 | 0.00944 | -0.1 | -0.901
-4 | 0.052 | 0.00913 | -0.102 | 5.746
-3.5 | 0.114 | 0.00881 | -0.103 | 12.933
-3 | 0.176 | 0.00858 | -0.104 | 20.506
-2.5 | 0.233 | 0.00611 | -0.103 | 38.104
-2 | 0.294 | 0.00606 | -0.104 | 48.564
-1.5 | 0.355 | 0.00599 | -0.105 | 59.321
-1 | 0.417 | 0.00593 | -0.106 | 70.207
-0.5 | 0.479 | 0.00583 | -0.108 | 82.218
0 | 0.546 | 0.00548 | -0.109 | 99.699
0.5 | 0.606 | 0.00557 | -0.111 | 108.766
1 | 0.665 | 0.00566 | -0.112 | 117.518
1.5 | 0.725 | 0.00571 | -0.115 | 126.946
2 | 0.795 | 0.00701 | -0.118 | 113.372
2.5 | 0.855 | 0.00715 | -0.119 | 119.522
3 | 0.914 | 0.00731 | -0.12 | 125.17
3.5 | 0.973 | 0.0075 | -0.121 | 129.843
4 | 1.029 | 0.01363 | -0.122 | 75.501
4.5 | 1.085 | 0.01444 | -0.123 | 75.146
5 | 1.14 | 0.015 | -0.124 | 75.985
5.5 | 1.194 | 0.01559 | -0.125 | 76.581
6 | 1.246 | 0.01623 | -0.126 | 76.731
6.5 | 1.296 | 0.01681 | -0.127 | 77.108
7 | 1.344 | 0.01755 | -0.127 | 76.59
7.5 | 1.39 | 0.01837 | -0.128 | 75.694
8 | 1.434 | 0.01926 | -0.129 | 74.452
8.5 | 1.468 | 0.0201 | -0.13 | 73.041
9 | 1.494 | 0.02106 | -0.131 | 70.92
9.5 | 1.512 | 0.02208 | -0.132 | 68.49
10 | 1.523 | 0.02323 | -0.132 | 65.565
10.5 | 1.525 | 0.02438 | -0.133 | 62.567
11 | 1.519 | 0.02584 | -0.134 | 58.775
11.5 | 1.497 | 0.02986 | -0.134 | 50.123
12 | 1.459 | 0.0343 | -0.133 | 42.544
12.5 | 1.235 | 0.08093 | -0.096 | 15.262
13 | 1.185 | 0.09331 | -0.089 | 12.696
13.5 | 1.137 | 0.10253 | -0.085 | 11.088
14 | 1.084 | 0.11304 | -0.082 | 9.588
14.5 | 1.009 | 0.12325 | -0.08 | 8.185
15 | 0.923 | 0.13363 | -0.077 | 6.904
15.5 | 0.831 | 0.14541 | -0.075 | 5.717

## 46. Re 1M Mach 0.25 (2)
BIGFOIL.COM POLAR EXPORT
ste87151
EPPLER STE 871-514 |  |  |  | Cl Max: | 1.5607 | at alpha= | 16 | deg
XFOIL ncrit=9 |  |  |  | L/D Max: | 108.315 | at alpha= | 2.5 | deg
Re: | 1000000 |  |  | Cd Min: | 0.21518 | at alpha= | -19.5 | deg
Mach: | 0.25 |  |  | Cl=0 at alpha= | -4.2302 | deg
|  |  |  | @ Cl=0.1, Cd= | 0.011193
|  |  |  | @ Cl=0.4, Cd= | 0.010093
|  |  |  | @ Cl=0.6, Cd= | 0.008531
alpha (deg) | Cl | Cd | Cm | Cl/Cd
-19.5 | -0.4825 | 0.21518 | -0.0369 | -2.2423
-19 | -0.4632 | 0.20911 | -0.0412 | -2.2151
-18.5 | -0.4442 | 0.20282 | -0.0455 | -2.1901
-18 | -0.4256 | 0.19626 | -0.0497 | -2.1686
-17.5 | -0.4075 | 0.18958 | -0.0538 | -2.1495
-17 | -0.3898 | 0.18271 | -0.0578 | -2.1334
-16.5 | -0.3727 | 0.17516 | -0.0622 | -2.1278
-16 | -0.3574 | 0.16747 | -0.0668 | -2.1341
-15.5 | -0.3434 | 0.15973 | -0.0713 | -2.1499
-15 | -0.3295 | 0.15199 | -0.0754 | -2.1679
-14.5 | -0.3159 | 0.14431 | -0.0793 | -2.189
-14 | -0.3051 | 0.13652 | -0.0826 | -2.2348
-13.5 | -0.2905 | 0.13011 | -0.0855 | -2.2327
-13 | -0.2781 | 0.1232 | -0.0889 | -2.2573
-12.5 | -0.2677 | 0.11581 | -0.0926 | -2.3115
-12 | -0.2592 | 0.10797 | -0.0965 | -2.4007
-11.5 | -0.2536 | 0.09947 | -0.1009 | -2.5495
-11 | -0.2595 | 0.08598 | -0.1088 | -3.0181
-10.5 | -0.2651 | 0.07264 | -0.1176 | -3.6495
-10 | -0.2891 | 0.0563 | -0.1308 | -5.135
-9.5 | -0.3191 | 0.04714 | -0.1335 | -6.7692
-9 | -0.3445 | 0.04051 | -0.1324 | -8.5041
-8.5 | -0.3325 | 0.03676 | -0.1312 | -9.0452
-8 | -0.3283 | 0.02729 | -0.1264 | -12.03
-7.5 | -0.2998 | 0.02239 | -0.1238 | -13.3899
-7 | -0.2583 | 0.01858 | -0.1217 | -13.902
-6.5 | -0.209 | 0.01633 | -0.1204 | -12.7985
-6 | -0.1607 | 0.01461 | -0.1189 | -10.9993
-5.5 | -0.1126 | 0.01356 | -0.1174 | -8.3038
-5 | -0.0679 | 0.0128 | -0.1156 | -5.3047
-4.5 | -0.0245 | 0.01235 | -0.1133 | -1.9838
-4 | 0.0209 | 0.0121 | -0.1114 | 1.7273
-3.5 | 0.0717 | 0.01176 | -0.1106 | 6.0969
-3 | 0.1216 | 0.01076 | -0.1102 | 11.3011
-2.5 | 0.1768 | 0.00852 | -0.1122 | 20.7512
-2 | 0.2385 | 0.00894 | -0.1128 | 26.6779
-1.5 | 0.2869 | 0.00984 | -0.1103 | 29.1565
-1 | 0.3346 | 0.01028 | -0.108 | 32.5486
-0.5 | 0.3991 | 0.0101 | -0.1093 | 39.5149
0 | 0.4722 | 0.00952 | -0.1123 | 49.6008
0.5 | 0.5433 | 0.00901 | -0.1149 | 60.2997
1 | 0.6013 | 0.00852 | -0.1149 | 70.5751
1.5 | 0.6674 | 0.0078 | -0.1164 | 85.5641
2 | 0.7235 | 0.00737 | -0.1159 | 98.1682
2.5 | 0.7712 | 0.00712 | -0.1138 | 108.3146
3 | 0.7843 | 0.00757 | -0.104 | 103.6063
3.5 | 0.7935 | 0.00898 | -0.0947 | 88.363
4 | 0.8067 | 0.01056 | -0.0869 | 76.392
4.5 | 0.832 | 0.01197 | -0.0816 | 69.5071
5 | 0.8645 | 0.01323 | -0.0776 | 65.3439
5.5 | 0.9016 | 0.01433 | -0.0745 | 62.917
6 | 0.9416 | 0.0153 | -0.0719 | 61.5425
6.5 | 0.9846 | 0.01614 | -0.0697 | 61.0037
7 | 1.0275 | 0.017 | -0.0675 | 60.4412
7.5 | 1.0699 | 0.01788 | -0.0652 | 59.8378
8 | 1.1116 | 0.01881 | -0.0628 | 59.0962
8.5 | 1.1529 | 0.01976 | -0.0603 | 58.3451
9 | 1.1907 | 0.02092 | -0.0574 | 56.9168
9.5 | 1.2281 | 0.02213 | -0.0545 | 55.4948
10 | 1.2623 | 0.02351 | -0.0511 | 53.692
10.5 | 1.2961 | 0.02495 | -0.0478 | 51.9479
11 | 1.3273 | 0.02656 | -0.0442 | 49.9736
11.5 | 1.3594 | 0.02816 | -0.041 | 48.2741
12 | 1.3889 | 0.02996 | -0.0374 | 46.3585
12.5 | 1.4164 | 0.03195 | -0.034 | 44.3318
13 | 1.4455 | 0.0339 | -0.0308 | 42.6401
13.5 | 1.4719 | 0.0361 | -0.0276 | 40.7729
14 | 1.5011 | 0.03822 | -0.0249 | 39.2752
14.5 | 1.5278 | 0.0406 | -0.0222 | 37.6305
15 | 1.5483 | 0.04358 | -0.0193 | 35.5278
15.5 | 1.5596 | 0.04754 | -0.0164 | 32.8061
16 | 1.5607 | 0.05273 | -0.0137 | 29.598
16.5 | 1.5531 | 0.05918 | -0.0118 | 26.2437
17 | 1.5355 | 0.06731 | -0.0113 | 22.8124
17.5 | 1.5121 | 0.07681 | -0.0124 | 19.6862
18 | 1.4773 | 0.08869 | -0.0159 | 16.6569
19 | 1.3809 | 0.11945 | -0.0306 | 11.5605
19.5 | 1.322 | 0.13812 | -0.0415 | 9.5714
20 | 1.2566 | 0.15893 | -0.0546 | 7.9066

## 47. Re 1M Mach 0.50 (1)
BIGFOIL.COM POLAR EXPORT
ste87151
EPPLER STE 871-514 |  |  |  | Cl Max: | 1.435 | at alpha= | 7.5 | deg
JavaFoil+Calcfoil stall+Eppler ext transition |  |  |  | L/D Max: | 124.667 | at alpha= | 3 | deg
Re: | 1000000 |  |  | Cd Min: | 0.00587 | at alpha= | 0 | deg
Mach: | 0.5 |  |  | Cl=0 at alpha= | -4.4328 | deg
|  |  |  | @ Cl=0.1, Cd= | 0.0097229
|  |  |  | @ Cl=0.4, Cd= | 0.0065865
|  |  |  | @ Cl=0.6, Cd= | 0.0059283
alpha (deg) | Cl | Cd | Cm | Cl/Cd
-20 | -0.854 | 0.19773 | -0.039 | -4.32
-19.5 | -0.828 | 0.19334 | -0.04 | -4.281
-19 | -0.801 | 0.18587 | -0.04 | -4.308
-18.5 | -0.774 | 0.18236 | -0.041 | -4.243
-18 | -0.747 | 0.17263 | -0.042 | -4.327
-17.5 | -0.721 | 0.16722 | -0.044 | -4.314
-17 | -0.692 | 0.15944 | -0.042 | -4.34
-16.5 | -0.664 | 0.1569 | -0.041 | -4.231
-16 | -0.636 | 0.14973 | -0.041 | -4.25
-15.5 | -0.609 | 0.14466 | -0.041 | -4.21
-15 | -0.582 | 0.13458 | -0.041 | -4.324
-14.5 | -0.555 | 0.13096 | -0.042 | -4.235
-14 | -0.527 | 0.12704 | -0.043 | -4.152
-13.5 | -0.5 | 0.12241 | -0.043 | -4.086
-13 | -0.472 | 0.11577 | -0.041 | -4.078
-12.5 | -0.444 | 0.11035 | -0.039 | -4.025
-12 | -0.417 | 0.10335 | -0.04 | -4.035
-11.5 | -0.39 | 0.09862 | -0.041 | -3.951
-11 | -0.362 | 0.09542 | -0.042 | -3.796
-10.5 | -0.335 | 0.0944 | -0.042 | -3.546
-10 | -0.307 | 0.09151 | -0.043 | -3.358
-9.5 | -0.28 | 0.08938 | -0.043 | -3.13
-9 | -0.252 | 0.08598 | -0.044 | -2.934
-8.5 | -0.225 | 0.06547 | -0.042 | -3.429
-8 | -0.197 | 0.05703 | -0.043 | -3.455
-7.5 | -0.17 | 0.0521 | -0.045 | -3.254
-7 | -0.187 | 0.04813 | -0.041 | -3.884
-6.5 | -0.195 | 0.04589 | -0.039 | -4.253
-6 | -0.16 | 0.04163 | -0.049 | -3.845
-5.5 | -0.137 | 0.01147 | -0.108 | -11.933
-5 | -0.075 | 0.01089 | -0.109 | -6.871
-4.5 | -0.009 | 0.01036 | -0.11 | -0.904
-4 | 0.058 | 0.00997 | -0.112 | 5.809
-3.5 | 0.126 | 0.00957 | -0.113 | 13.159
-3 | 0.194 | 0.00928 | -0.114 | 20.961
-2.5 | 0.263 | 0.00898 | -0.116 | 29.331
-2 | 0.326 | 0.00669 | -0.114 | 48.792
-1.5 | 0.394 | 0.00659 | -0.115 | 59.792
-1 | 0.462 | 0.00655 | -0.117 | 70.428
-0.5 | 0.529 | 0.00652 | -0.118 | 81.115
0 | 0.607 | 0.00587 | -0.119 | 103.408
0.5 | 0.672 | 0.00598 | -0.12 | 112.46
1 | 0.739 | 0.00606 | -0.122 | 121.885
1.5 | 0.818 | 0.0075 | -0.125 | 109.058
2 | 0.884 | 0.0077 | -0.126 | 114.829
2.5 | 0.95 | 0.00791 | -0.128 | 120.171
3 | 1.015 | 0.00814 | -0.13 | 124.667
3.5 | 1.076 | 0.01512 | -0.13 | 71.175
4 | 1.138 | 0.01616 | -0.132 | 70.402
4.5 | 1.196 | 0.01688 | -0.133 | 70.865
5 | 1.251 | 0.01772 | -0.138 | 70.587
5.5 | 1.302 | 0.01862 | -0.139 | 69.953
6 | 1.348 | 0.0196 | -0.14 | 68.776
6.5 | 1.387 | 0.02085 | -0.141 | 66.53
7 | 1.417 | 0.02216 | -0.142 | 63.969
7.5 | 1.435 | 0.02376 | -0.143 | 60.37
8 | 1.432 | 0.0255 | -0.143 | 56.17
8.5 | 1.116 | 0.06158 | -0.086 | 18.122
9 | 0.733 | 0.08885 | -0.067 | 8.253
9.5 | 0.76 | 0.09689 | -0.067 | 7.84
10 | 0.786 | 0.10705 | -0.068 | 7.345
10.5 | 0.814 | 0.11336 | -0.072 | 7.179
11 | 0.841 | 0.11922 | -0.076 | 7.056
11.5 | 0.868 | 0.12065 | -0.076 | 7.192
12 | 0.894 | 0.12487 | -0.077 | 7.161
12.5 | 0.921 | 0.12867 | -0.078 | 7.154

## 48. Re 1M Mach 0.50 (2)
BIGFOIL.COM POLAR EXPORT
ste87151
EPPLER STE 871-514 |  |  |  | Cl Max: | 1.2944 | at alpha= | 11.5 | deg
XFOIL ncrit=9 |  |  |  | L/D Max: | 96.2439 | at alpha= | 2.5 | deg
Re: | 1000000 |  |  | Cd Min: | 0.23331 | at alpha= | -19.5 | deg
Mach: | 0.5 |  |  | Cl=0 at alpha= | -3.4121 | deg
|  |  |  | @ Cl=0.1, Cd= | 0.013332
|  |  |  | @ Cl=0.4, Cd= | 0.011612
|  |  |  | @ Cl=0.6, Cd= | 0.010005
alpha (deg) | Cl | Cd | Cm | Cl/Cd
-19.5 | -0.4904 | 0.23331 | -0.045 | -2.1019
-19 | -0.4666 | 0.22582 | -0.0502 | -2.0662
-18.5 | -0.4429 | 0.21813 | -0.0555 | -2.0304
-18 | -0.4193 | 0.21019 | -0.0606 | -1.9949
-17.5 | -0.3959 | 0.20181 | -0.0661 | -1.9617
-17 | -0.3743 | 0.19362 | -0.0717 | -1.9332
-16.5 | -0.3531 | 0.18567 | -0.0768 | -1.9018
-16 | -0.3327 | 0.17772 | -0.0817 | -1.872
-15.5 | -0.3101 | 0.17017 | -0.0851 | -1.8223
-15 | -0.289 | 0.16301 | -0.089 | -1.7729
-14.5 | -0.2691 | 0.15575 | -0.093 | -1.7278
-14 | -0.25 | 0.14836 | -0.097 | -1.6851
-13.5 | -0.2321 | 0.14084 | -0.101 | -1.648
-13 | -0.2156 | 0.13317 | -0.1049 | -1.619
-12.5 | -0.2043 | 0.12398 | -0.1102 | -1.6478
-12 | -0.1922 | 0.11543 | -0.1146 | -1.6651
-11.5 | -0.1799 | 0.10812 | -0.1176 | -1.6639
-11 | -0.1663 | 0.10126 | -0.1209 | -1.6423
-10.5 | -0.1554 | 0.09374 | -0.1248 | -1.6578
-10 | -0.1524 | 0.08311 | -0.1315 | -1.8337
-9.5 | -0.1514 | 0.07351 | -0.1373 | -2.0596
-9 | -0.147 | 0.06541 | -0.1431 | -2.2474
-8.5 | -0.1537 | 0.05424 | -0.1537 | -2.8337
-8 | -0.1716 | 0.04599 | -0.1576 | -3.7312
-7.5 | -0.1931 | 0.03759 | -0.1562 | -5.137
-7 | -0.2036 | 0.03308 | -0.1512 | -6.1548
-6.5 | -0.1974 | 0.02747 | -0.1453 | -7.186
-6 | -0.1821 | 0.02389 | -0.1381 | -7.6224
-5.5 | -0.1653 | 0.0203 | -0.1291 | -8.1429
-5 | -0.1136 | 0.017 | -0.1253 | -6.6824
-4.5 | -0.0617 | 0.01532 | -0.1222 | -4.0274
-4 | -0.0061 | 0.01424 | -0.12 | -0.42837
-3.5 | -0.0119 | 0.01454 | -0.1062 | -0.81843
-3 | 0.0558 | 0.01381 | -0.1067 | 4.0406
-2.5 | 0.1242 | 0.01307 | -0.1076 | 9.5027
-2 | 0.2022 | 0.0102 | -0.1138 | 19.8235
-1.5 | 0.2352 | 0.01117 | -0.107 | 21.0564
-1 | 0.2948 | 0.01184 | -0.1041 | 24.8986
-0.5 | 0.3725 | 0.01181 | -0.1059 | 31.5411
0 | 0.4641 | 0.01115 | -0.1111 | 41.6233
0.5 | 0.5577 | 0.01034 | -0.1166 | 53.9362
1 | 0.6044 | 0.00997 | -0.1124 | 60.6219
1.5 | 0.6792 | 0.00909 | -0.1136 | 74.7195
2 | 0.7231 | 0.00871 | -0.1087 | 83.0195
2.5 | 0.7892 | 0.0082 | -0.1078 | 96.2439
3 | 0.7935 | 0.00979 | -0.0959 | 81.0521
3.5 | 0.7974 | 0.01182 | -0.085 | 67.4619
4 | 0.8144 | 0.01372 | -0.0769 | 59.3586
4.5 | 0.8427 | 0.0154 | -0.0708 | 54.7208
5 | 0.8798 | 0.01684 | -0.0662 | 52.2447
5.5 | 0.9242 | 0.01801 | -0.0626 | 51.3159
6 | 0.9708 | 0.01912 | -0.0591 | 50.7741
6.5 | 1.0175 | 0.0203 | -0.0554 | 50.1232
7 | 1.0624 | 0.02163 | -0.0514 | 49.117
7.5 | 1.1043 | 0.02319 | -0.0469 | 47.6197
8 | 1.1446 | 0.02491 | -0.0421 | 45.9494
8.5 | 1.1794 | 0.02703 | -0.0368 | 43.633
9 | 1.2127 | 0.02937 | -0.0314 | 41.2904
9.5 | 1.2405 | 0.03219 | -0.0255 | 38.5368
10 | 1.2669 | 0.03532 | -0.0198 | 35.8692
10.5 | 1.2863 | 0.03914 | -0.0142 | 32.8641
11 | 1.2932 | 0.04421 | -0.0086 | 29.2513
11.5 | 1.2944 | 0.05014 | -0.0044 | 25.8157
12 | 1.2731 | 0.0586 | -0.0019 | 21.7253
12.5 | 1.2503 | 0.06822 | -0.0023 | 18.3275
13 | 1.223 | 0.07937 | -0.0056 | 15.4088
13.5 | 1.1729 | 0.09449 | -0.0132 | 12.413
14 | 1.1233 | 0.11115 | -0.0233 | 10.1062
14.5 | 1.0639 | 0.13051 | -0.0358 | 8.1519
15 | 1.009 | 0.15061 | -0.0487 | 6.6994
15.5 | 0.9772 | 0.16846 | -0.0603 | 5.8008
16 | 0.9888 | 0.17717 | -0.0657 | 5.5811
16.5 | 0.9796 | 0.19192 | -0.0752 | 5.1042

## 49. Re 2M Mach 0.00 (1)
BIGFOIL.COM POLAR EXPORT
ste87151
EPPLER STE 871-514 |  |  |  | Cl Max: | 1.572 | at alpha= | 11.5 | deg
JavaFoil+Calcfoil stall+Eppler ext transition |  |  |  | L/D Max: | 146.26 | at alpha= | 3 | deg
Re: | 2000000 |  |  | Cd Min: | 0.00393 | at alpha= | -2.5 | deg
Mach: | 0 |  |  | Cl=0 at alpha= | -4.4322 | deg
|  |  |  | @ Cl=0.1, Cd= | 0.0072992
|  |  |  | @ Cl=0.4, Cd= | 0.0039644
|  |  |  | @ Cl=0.6, Cd= | 0.005491
alpha (deg) | Cl | Cd | Cm | Cl/Cd
-18 | -0.407 | 0.14084 | -0.031 | -2.893
-17.5 | -0.421 | 0.13857 | -0.031 | -3.038
-17 | -0.434 | 0.13131 | -0.032 | -3.308
-16.5 | -0.447 | 0.12402 | -0.032 | -3.605
-16 | -0.459 | 0.11565 | -0.033 | -3.971
-15.5 | -0.47 | 0.11262 | -0.033 | -4.173
-15 | -0.48 | 0.10666 | -0.034 | -4.496
-14.5 | -0.488 | 0.10047 | -0.035 | -4.854
-14 | -0.494 | 0.09523 | -0.035 | -5.183
-13.5 | -0.497 | 0.08994 | -0.036 | -5.53
-13 | -0.498 | 0.0853 | -0.036 | -5.842
-12.5 | -0.496 | 0.08095 | -0.037 | -6.132
-12 | -0.491 | 0.07599 | -0.037 | -6.462
-11.5 | -0.482 | 0.07229 | -0.038 | -6.67
-11 | -0.47 | 0.06803 | -0.039 | -6.903
-10.5 | -0.454 | 0.06338 | -0.042 | -7.168
-10 | -0.433 | 0.06136 | -0.04 | -7.052
-9.5 | -0.409 | 0.05708 | -0.043 | -7.17
-9 | -0.458 | 0.01173 | -0.086 | -39.081
-8.5 | -0.421 | 0.01091 | -0.088 | -38.625
-8 | -0.38 | 0.01063 | -0.089 | -35.734
-7.5 | -0.335 | 0.01017 | -0.091 | -32.896
-7 | -0.286 | 0.00971 | -0.092 | -29.453
-6.5 | -0.235 | 0.00916 | -0.093 | -25.619
-6 | -0.18 | 0.00885 | -0.094 | -20.4
-5.5 | -0.125 | 0.0084 | -0.096 | -14.839
-5 | -0.067 | 0.00806 | -0.097 | -8.321
-4.5 | -0.008 | 0.00778 | -0.099 | -1.07
-4 | 0.051 | 0.0075 | -0.1 | 6.845
-3.5 | 0.112 | 0.00725 | -0.101 | 15.421
-3 | 0.173 | 0.00685 | -0.103 | 25.269
-2.5 | 0.234 | 0.00393 | -0.104 | 59.528
-2 | 0.295 | 0.00395 | -0.105 | 74.732
-1.5 | 0.356 | 0.00395 | -0.107 | 90.123
-1 | 0.417 | 0.00397 | -0.108 | 104.829
-0.5 | 0.477 | 0.00402 | -0.109 | 118.773
0 | 0.536 | 0.00404 | -0.11 | 132.453
0.5 | 0.595 | 0.00548 | -0.111 | 108.462
1 | 0.654 | 0.00561 | -0.112 | 116.649
1.5 | 0.713 | 0.00571 | -0.113 | 124.998
2 | 0.772 | 0.00583 | -0.114 | 132.408
2.5 | 0.83 | 0.00593 | -0.115 | 139.941
3 | 0.888 | 0.00607 | -0.116 | 146.26
3.5 | 0.945 | 0.00683 | -0.117 | 138.49
4 | 1.001 | 0.00833 | -0.118 | 120.227
4.5 | 1.055 | 0.01219 | -0.119 | 86.567
5 | 1.11 | 0.01263 | -0.12 | 87.859
5.5 | 1.163 | 0.01309 | -0.121 | 88.83
6 | 1.215 | 0.01362 | -0.122 | 89.187
6.5 | 1.266 | 0.0141 | -0.123 | 89.756
7 | 1.315 | 0.01463 | -0.124 | 89.843
7.5 | 1.362 | 0.01527 | -0.125 | 89.239
8 | 1.408 | 0.01585 | -0.126 | 88.811
8.5 | 1.447 | 0.01652 | -0.126 | 87.585
9 | 1.48 | 0.0172 | -0.127 | 86.075
9.5 | 1.509 | 0.0179 | -0.128 | 84.29
10 | 1.533 | 0.01864 | -0.129 | 82.214
10.5 | 1.551 | 0.0195 | -0.13 | 79.53
11 | 1.564 | 0.02036 | -0.13 | 76.798
11.5 | 1.572 | 0.02141 | -0.131 | 73.39
12 | 1.571 | 0.02392 | -0.131 | 65.663
12.5 | 1.567 | 0.02523 | -0.132 | 62.131
13 | 1.557 | 0.02707 | -0.132 | 57.512
13.5 | 1.542 | 0.02878 | -0.133 | 53.588
14 | 1.521 | 0.03141 | -0.133 | 48.408
14.5 | 1.418 | 0.04519 | -0.125 | 31.384
15 | 1.265 | 0.08775 | -0.102 | 14.418
15.5 | 1.221 | 0.09527 | -0.1 | 12.816
16 | 1.161 | 0.1126 | -0.092 | 10.315
16.5 | 1.116 | 0.12134 | -0.09 | 9.194

## 50. Re 2M Mach 0.00 (2)
BIGFOIL.COM POLAR EXPORT
ste87151
EPPLER STE 871-514 |  |  |  | Cl Max: | 1.7049 | at alpha= | 18 | deg
XFOIL ncrit=9 |  |  |  | L/D Max: | 146.422 | at alpha= | 1.5 | deg
Re: | 2000000 |  |  | Cd Min: | 0.16471 | at alpha= | -16 | deg
Mach: | 0 |  |  | Cl=0 at alpha= | -4.5568 | deg
|  |  |  | @ Cl=0.1, Cd= | 0.0079257
|  |  |  | @ Cl=0.4, Cd= | 0.0051632
|  |  |  | @ Cl=0.6, Cd= | 0.0047509
alpha (deg) | Cl | Cd | Cm | Cl/Cd
-16 | -0.3764 | 0.16471 | -0.0594 | -2.2852
-15.5 | -0.3631 | 0.15723 | -0.0633 | -2.3094
-15 | -0.3505 | 0.14974 | -0.067 | -2.3407
-14.5 | -0.3391 | 0.14211 | -0.0706 | -2.3862
-14 | -0.3288 | 0.13421 | -0.0743 | -2.4499
-13.5 | -0.3201 | 0.12606 | -0.078 | -2.5393
-13 | -0.3135 | 0.11751 | -0.0818 | -2.6679
-11 | -0.5959 | 0.02919 | -0.116 | -20.4145
-10.5 | -0.5752 | 0.02506 | -0.1144 | -22.9529
-10 | -0.5366 | 0.02304 | -0.114 | -23.2899
-9.5 | -0.5075 | 0.01838 | -0.1124 | -27.6115
-9 | -0.4648 | 0.01563 | -0.1118 | -29.7377
-8.5 | -0.417 | 0.01389 | -0.1117 | -30.0216
-8 | -0.3674 | 0.0126 | -0.1117 | -29.1587
-7.5 | -0.3167 | 0.01161 | -0.1118 | -27.2782
-7 | -0.2654 | 0.01095 | -0.112 | -24.2374
-6.5 | -0.2118 | 0.01032 | -0.1124 | -20.5233
-6 | -0.1583 | 0.00967 | -0.1128 | -16.3702
-5.5 | -0.1037 | 0.00921 | -0.1133 | -11.2595
-5 | -0.0492 | 0.00874 | -0.1138 | -5.6293
-4.5 | 0.0063 | 0.00842 | -0.1144 | 0.74822
-4 | 0.062 | 0.00813 | -0.115 | 7.6261
-3.5 | 0.1178 | 0.00783 | -0.1156 | 15.0447
-3 | 0.1707 | 0.00704 | -0.1161 | 24.2472
-2.5 | 0.2224 | 0.00584 | -0.1168 | 38.0822
-2 | 0.2771 | 0.0049 | -0.1177 | 56.551
-1.5 | 0.3374 | 0.00507 | -0.1187 | 66.5483
-1 | 0.395 | 0.00517 | -0.1192 | 76.4023
-0.5 | 0.4536 | 0.00509 | -0.1198 | 89.1159
0 | 0.5139 | 0.00504 | -0.1208 | 101.9643
0.5 | 0.5708 | 0.00484 | -0.1213 | 117.9339
1 | 0.6265 | 0.00467 | -0.1214 | 134.1542
1.5 | 0.6794 | 0.00464 | -0.1209 | 146.4224
2 | 0.6953 | 0.00558 | -0.1125 | 124.6057
2.5 | 0.7181 | 0.00633 | -0.1059 | 113.4439
3 | 0.7405 | 0.00749 | -0.0996 | 98.8652
3.5 | 0.7716 | 0.00855 | -0.0954 | 90.2456
4 | 0.8066 | 0.00952 | -0.092 | 84.7269
4.5 | 0.8451 | 0.01039 | -0.0894 | 81.3378
5 | 0.8859 | 0.01117 | -0.0871 | 79.3107
5.5 | 0.9283 | 0.01187 | -0.0853 | 78.2056
6 | 0.9724 | 0.01248 | -0.0837 | 77.9167
6.5 | 1.0168 | 0.01306 | -0.0822 | 77.856
7 | 1.0611 | 0.01365 | -0.0807 | 77.7363
7.5 | 1.1048 | 0.01425 | -0.0792 | 77.5298
8 | 1.1486 | 0.01484 | -0.0777 | 77.3989
8.5 | 1.1908 | 0.01551 | -0.076 | 76.7763
9 | 1.2324 | 0.01618 | -0.0742 | 76.1681
9.5 | 1.273 | 0.01692 | -0.0723 | 75.2364
10 | 1.3124 | 0.01772 | -0.0702 | 74.0632
10.5 | 1.3514 | 0.01852 | -0.0682 | 72.9698
11 | 1.3886 | 0.01944 | -0.0659 | 71.43
11.5 | 1.4251 | 0.02036 | -0.0636 | 69.9951
12 | 1.4602 | 0.02137 | -0.0612 | 68.3294
12.5 | 1.4951 | 0.02239 | -0.0588 | 66.7753
13 | 1.5266 | 0.02361 | -0.056 | 64.659
13.5 | 1.5593 | 0.02475 | -0.0535 | 63.002
14 | 1.5874 | 0.02618 | -0.0505 | 60.6341
14.5 | 1.6144 | 0.02774 | -0.0475 | 58.1975
15 | 1.6374 | 0.02956 | -0.0442 | 55.3924
15.5 | 1.6575 | 0.03166 | -0.0408 | 52.3531
16 | 1.6728 | 0.03419 | -0.0371 | 48.9266
16.5 | 1.6846 | 0.03708 | -0.0334 | 45.4315
17 | 1.6934 | 0.0404 | -0.0299 | 41.9158
17.5 | 1.7019 | 0.04389 | -0.0269 | 38.7765
18 | 1.7049 | 0.04812 | -0.0241 | 35.4302
18.5 | 1.7048 | 0.05293 | -0.0219 | 32.2086
19 | 1.704 | 0.0581 | -0.0203 | 29.3287
19.5 | 1.6954 | 0.06453 | -0.0195 | 26.2731
20 | 1.6772 | 0.07249 | -0.0196 | 23.137

## 51. Re 2M Mach 0.10 (1)
BIGFOIL.COM POLAR EXPORT
ste87151
EPPLER STE 871-514 |  |  |  | Cl Max: | 1.566 | at alpha= | 11.5 | deg
JavaFoil+Calcfoil stall+Eppler ext transition |  |  |  | L/D Max: | 146.31 | at alpha= | 3 | deg
Re: | 2000000 |  |  | Cd Min: | 0.00392 | at alpha= | -2.5 | deg
Mach: | 0.1 |  |  | Cl=0 at alpha= | -4.4333 | deg
|  |  |  | @ Cl=0.1, Cd= | 0.007332
|  |  |  | @ Cl=0.4, Cd= | 0.0039907
|  |  |  | @ Cl=0.6, Cd= | 0.005526
alpha (deg) | Cl | Cd | Cm | Cl/Cd
-17.5 | -0.379 | 0.13904 | -0.031 | -2.726
-17 | -0.395 | 0.13339 | -0.032 | -2.959
-16.5 | -0.41 | 0.12601 | -0.032 | -3.255
-16 | -0.425 | 0.11941 | -0.033 | -3.558
-15.5 | -0.439 | 0.11427 | -0.033 | -3.839
-15 | -0.451 | 0.10868 | -0.034 | -4.152
-14.5 | -0.462 | 0.10121 | -0.035 | -4.568
-14 | -0.471 | 0.09678 | -0.035 | -4.87
-13.5 | -0.478 | 0.09037 | -0.036 | -5.29
-13 | -0.482 | 0.08629 | -0.036 | -5.585
-12.5 | -0.483 | 0.08109 | -0.037 | -5.953
-12 | -0.48 | 0.07697 | -0.037 | -6.236
-11.5 | -0.473 | 0.07244 | -0.038 | -6.536
-11 | -0.463 | 0.06844 | -0.038 | -6.766
-10.5 | -0.449 | 0.06423 | -0.041 | -6.99
-10 | -0.432 | 0.05896 | -0.045 | -7.319
-9.5 | -0.408 | 0.0571 | -0.044 | -7.137
-9 | -0.381 | 0.05294 | -0.047 | -7.199
-8.5 | -0.421 | 0.01096 | -0.088 | -38.385
-8 | -0.38 | 0.0107 | -0.09 | -35.509
-7.5 | -0.335 | 0.01024 | -0.091 | -32.717
-7 | -0.287 | 0.00974 | -0.092 | -29.435
-6.5 | -0.235 | 0.00921 | -0.094 | -25.529
-6 | -0.181 | 0.00887 | -0.095 | -20.414
-5.5 | -0.125 | 0.00843 | -0.096 | -14.834
-5 | -0.067 | 0.00809 | -0.098 | -8.327
-4.5 | -0.008 | 0.0078 | -0.099 | -1.072
-4 | 0.052 | 0.00754 | -0.1 | 6.839
-3.5 | 0.112 | 0.00728 | -0.102 | 15.421
-3 | 0.174 | 0.00682 | -0.104 | 25.5
-2.5 | 0.235 | 0.00392 | -0.105 | 59.911
-2 | 0.297 | 0.00394 | -0.106 | 75.27
-1.5 | 0.358 | 0.00397 | -0.107 | 90.138
-1 | 0.419 | 0.004 | -0.108 | 104.543
-0.5 | 0.48 | 0.00401 | -0.109 | 119.461
0 | 0.538 | 0.00408 | -0.11 | 132.087
0.5 | 0.597 | 0.00552 | -0.112 | 108.268
1 | 0.657 | 0.00564 | -0.113 | 116.607
1.5 | 0.717 | 0.00574 | -0.114 | 124.912
2 | 0.776 | 0.00585 | -0.115 | 132.665
2.5 | 0.834 | 0.00598 | -0.116 | 139.645
3 | 0.893 | 0.0061 | -0.117 | 146.31
3.5 | 0.95 | 0.00687 | -0.118 | 138.218
4 | 1.006 | 0.00842 | -0.119 | 119.417
4.5 | 1.06 | 0.01227 | -0.12 | 86.424
5 | 1.115 | 0.01271 | -0.121 | 87.7
5.5 | 1.168 | 0.01318 | -0.122 | 88.625
6 | 1.22 | 0.01372 | -0.123 | 88.916
6.5 | 1.271 | 0.01421 | -0.124 | 89.436
7 | 1.32 | 0.01474 | -0.124 | 89.559
7.5 | 1.367 | 0.01538 | -0.125 | 88.876
8 | 1.413 | 0.01603 | -0.126 | 88.16
8.5 | 1.451 | 0.01672 | -0.127 | 86.783
9 | 1.484 | 0.01738 | -0.128 | 85.367
9.5 | 1.511 | 0.01809 | -0.129 | 83.531
10 | 1.533 | 0.01886 | -0.13 | 81.279
10.5 | 1.55 | 0.01975 | -0.13 | 78.475
11 | 1.56 | 0.02077 | -0.131 | 75.132
11.5 | 1.566 | 0.0217 | -0.132 | 72.129
12 | 1.561 | 0.0243 | -0.132 | 64.249
12.5 | 1.554 | 0.02574 | -0.132 | 60.381
13 | 1.54 | 0.02783 | -0.133 | 55.335
13.5 | 1.521 | 0.02968 | -0.133 | 51.229
14 | 1.492 | 0.03306 | -0.133 | 45.125
14.5 | 1.325 | 0.06385 | -0.115 | 20.756
15 | 1.218 | 0.09664 | -0.097 | 12.605
15.5 | 1.17 | 0.10511 | -0.095 | 11.132
16 | 1.116 | 0.11712 | -0.09 | 9.529
16.5 | 1.066 | 0.12572 | -0.088 | 8.477

## 52. Re 2M Mach 0.10 (2)
BIGFOIL.COM POLAR EXPORT
ste87151
EPPLER STE 871-514 |  |  |  | Cl Max: | 1.6933 | at alpha= | 18 | deg
XFOIL ncrit=9 |  |  |  | L/D Max: | 146.817 | at alpha= | 1.5 | deg
Re: | 2000000 |  |  | Cd Min: | 0.15772 | at alpha= | -15.5 | deg
Mach: | 0.1 |  |  | Cl=0 at alpha= | -4.5538 | deg
|  |  |  | @ Cl=0.1, Cd= | 0.0079563
|  |  |  | @ Cl=0.4, Cd= | 0.0051954
|  |  |  | @ Cl=0.6, Cd= | 0.0047802
alpha (deg) | Cl | Cd | Cm | Cl/Cd
-15.5 | -0.3612 | 0.15772 | -0.0638 | -2.2901
-15 | -0.3483 | 0.15024 | -0.0675 | -2.3183
-14.5 | -0.3366 | 0.14263 | -0.0711 | -2.36
-14 | -0.326 | 0.13476 | -0.0748 | -2.4191
-13.5 | -0.3169 | 0.12667 | -0.0785 | -2.5018
-13 | -0.3097 | 0.11819 | -0.0823 | -2.6204
-12.5 | -0.305 | 0.10931 | -0.0864 | -2.7902
-12 | -0.3038 | 0.09974 | -0.0909 | -3.0459
-11 | -0.3388 | 0.07227 | -0.108 | -4.688
-10.5 | -0.5589 | 0.0281 | -0.1172 | -19.8897
-10 | -0.5339 | 0.02402 | -0.1157 | -22.2273
-9.5 | -0.5029 | 0.02007 | -0.1143 | -25.0573
-9 | -0.4652 | 0.01634 | -0.1132 | -28.47
-8.5 | -0.4182 | 0.01433 | -0.1129 | -29.1835
-8 | -0.3686 | 0.01291 | -0.1128 | -28.5515
-7.5 | -0.3178 | 0.01184 | -0.1128 | -26.8412
-7 | -0.2665 | 0.0111 | -0.1129 | -24.009
-6.5 | -0.2127 | 0.01044 | -0.1132 | -20.3736
-6 | -0.1591 | 0.00976 | -0.1135 | -16.3012
-5.5 | -0.1045 | 0.00926 | -0.1139 | -11.2851
-5 | -0.0498 | 0.00878 | -0.1144 | -5.672
-4.5 | 0.006 | 0.00846 | -0.115 | 0.70922
-4 | 0.0619 | 0.00816 | -0.1155 | 7.5858
-3.5 | 0.118 | 0.00786 | -0.1161 | 15.0127
-3 | 0.1714 | 0.0071 | -0.1166 | 24.1408
-2 | 0.2782 | 0.00492 | -0.1182 | 56.5447
-1.5 | 0.3388 | 0.0051 | -0.1193 | 66.4314
-1 | 0.3966 | 0.0052 | -0.1197 | 76.2692
-0.5 | 0.4557 | 0.00512 | -0.1204 | 89.0039
0 | 0.5165 | 0.00506 | -0.1214 | 102.0751
0.5 | 0.5737 | 0.00486 | -0.1219 | 118.0453
1 | 0.6297 | 0.00469 | -0.122 | 134.2644
1.5 | 0.6827 | 0.00465 | -0.1214 | 146.8172
2 | 0.6972 | 0.00561 | -0.1126 | 124.2781
2.5 | 0.7188 | 0.00638 | -0.1056 | 112.6646
3 | 0.7418 | 0.00757 | -0.0995 | 97.9921
3.5 | 0.7728 | 0.00863 | -0.0952 | 89.5481
4 | 0.8078 | 0.00961 | -0.0917 | 84.0583
4.5 | 0.8461 | 0.0105 | -0.089 | 80.581
5 | 0.8872 | 0.01128 | -0.0867 | 78.6525
5.5 | 0.93 | 0.01198 | -0.0848 | 77.6294
6 | 0.9742 | 0.01261 | -0.0832 | 77.2561
6.5 | 1.0191 | 0.01319 | -0.0817 | 77.2631
7 | 1.0633 | 0.0138 | -0.0801 | 77.0507
7.5 | 1.1074 | 0.01441 | -0.0785 | 76.8494
8 | 1.1514 | 0.01501 | -0.0769 | 76.7089
8.5 | 1.1938 | 0.01569 | -0.0752 | 76.0867
9 | 1.2353 | 0.01641 | -0.0732 | 75.2773
9.5 | 1.2764 | 0.01715 | -0.0713 | 74.4257
10 | 1.3152 | 0.01802 | -0.069 | 72.9856
10.5 | 1.3552 | 0.0188 | -0.067 | 72.0851
11 | 1.3912 | 0.01982 | -0.0644 | 70.1917
11.5 | 1.4288 | 0.02072 | -0.0621 | 68.9575
12 | 1.4636 | 0.0218 | -0.0594 | 67.1376
12.5 | 1.4984 | 0.02285 | -0.0569 | 65.5755
13 | 1.531 | 0.02407 | -0.0542 | 63.6061
13.5 | 1.5622 | 0.02535 | -0.0514 | 61.6252
14 | 1.591 | 0.02681 | -0.0483 | 59.3435
14.5 | 1.6173 | 0.02847 | -0.0451 | 56.8072
15 | 1.6395 | 0.03045 | -0.0416 | 53.8424
15.5 | 1.6555 | 0.03294 | -0.0377 | 50.258
16.5 | 1.6795 | 0.03888 | -0.0302 | 43.197
17 | 1.6883 | 0.04235 | -0.0268 | 39.8654
17.5 | 1.6928 | 0.04642 | -0.0238 | 36.467
18 | 1.6933 | 0.05115 | -0.0212 | 33.1046
18.5 | 1.6927 | 0.05627 | -0.0194 | 30.0817
19 | 1.6837 | 0.0627 | -0.0182 | 26.8533
19.5 | 1.6657 | 0.07062 | -0.018 | 23.5868
20 | 1.6492 | 0.0789 | -0.0191 | 20.9024

## 53. Re 2M Mach 0.25 (1)
BIGFOIL.COM POLAR EXPORT
ste87151
EPPLER STE 871-514 |  |  |  | Cl Max: | 1.53 | at alpha= | 10.5 | deg
JavaFoil+Calcfoil stall+Eppler ext transition |  |  |  | L/D Max: | 147.325 | at alpha= | 3 | deg
Re: | 2000000 |  |  | Cd Min: | 0.00398 | at alpha= | -2 | deg
Mach: | 0.25 |  |  | Cl=0 at alpha= | -4.4274 | deg
|  |  |  | @ Cl=0.1, Cd= | 0.0074777
|  |  |  | @ Cl=0.4, Cd= | 0.0040155
|  |  |  | @ Cl=0.6, Cd= | 0.0052657
alpha (deg) | Cl | Cd | Cm | Cl/Cd
-15.5 | -0.065 | 0.11515 | -0.034 | -0.563
-15 | -0.167 | 0.11289 | -0.035 | -1.483
-14.5 | -0.22 | 0.10495 | -0.035 | -2.099
-14 | -0.264 | 0.09923 | -0.036 | -2.66
-13.5 | -0.302 | 0.09447 | -0.037 | -3.195
-13 | -0.334 | 0.08857 | -0.037 | -3.776
-12.5 | -0.362 | 0.08343 | -0.038 | -4.334
-12 | -0.383 | 0.07865 | -0.038 | -4.867
-11.5 | -0.398 | 0.07481 | -0.039 | -5.316
-11 | -0.406 | 0.07042 | -0.039 | -5.762
-10.5 | -0.407 | 0.06629 | -0.04 | -6.138
-10 | -0.401 | 0.06236 | -0.04 | -6.43
-9.5 | -0.388 | 0.06 | -0.039 | -6.466
-9 | -0.37 | 0.05447 | -0.044 | -6.789
-8.5 | -0.345 | 0.05141 | -0.046 | -6.705
-8 | -0.378 | 0.01113 | -0.092 | -33.932
-7.5 | -0.337 | 0.01058 | -0.093 | -31.812
-7 | -0.29 | 0.01011 | -0.095 | -28.657
-6.5 | -0.239 | 0.00964 | -0.096 | -24.778
-6 | -0.185 | 0.00911 | -0.097 | -20.255
-5.5 | -0.128 | 0.00865 | -0.099 | -14.755
-5 | -0.069 | 0.00832 | -0.1 | -8.272
-4.5 | -0.009 | 0.00799 | -0.101 | -1.071
-4 | 0.053 | 0.00769 | -0.103 | 6.861
-3.5 | 0.115 | 0.00741 | -0.104 | 15.471
-3 | 0.177 | 0.0072 | -0.106 | 24.614
-2.5 | 0.241 | 0.004 | -0.108 | 60.329
-2 | 0.305 | 0.00398 | -0.109 | 76.536
-1.5 | 0.368 | 0.004 | -0.11 | 91.912
-1 | 0.43 | 0.00403 | -0.111 | 106.728
-0.5 | 0.493 | 0.00408 | -0.112 | 120.86
0 | 0.553 | 0.00411 | -0.113 | 134.654
0.5 | 0.614 | 0.00561 | -0.115 | 109.403
1 | 0.675 | 0.00572 | -0.116 | 118.03
1.5 | 0.736 | 0.00585 | -0.117 | 125.912
2 | 0.796 | 0.00595 | -0.118 | 133.768
2.5 | 0.856 | 0.00609 | -0.119 | 140.598
3 | 0.916 | 0.00622 | -0.12 | 147.325
3.5 | 0.974 | 0.00729 | -0.121 | 133.598
4 | 1.031 | 0.01194 | -0.122 | 86.31
4.5 | 1.087 | 0.01269 | -0.123 | 85.655
5 | 1.142 | 0.0132 | -0.124 | 86.564
5.5 | 1.196 | 0.01372 | -0.125 | 87.189
6 | 1.248 | 0.01429 | -0.126 | 87.346
6.5 | 1.298 | 0.0148 | -0.127 | 87.745
7 | 1.347 | 0.01545 | -0.128 | 87.186
7.5 | 1.393 | 0.01615 | -0.129 | 86.289
8 | 1.437 | 0.0169 | -0.13 | 85.019
8.5 | 1.472 | 0.01766 | -0.13 | 83.331
9 | 1.498 | 0.01839 | -0.131 | 81.453
9.5 | 1.517 | 0.0193 | -0.132 | 78.586
10 | 1.528 | 0.02027 | -0.133 | 75.384
10.5 | 1.53 | 0.02124 | -0.134 | 72.056
11 | 1.524 | 0.02246 | -0.134 | 67.858
11.5 | 1.504 | 0.02583 | -0.134 | 58.221
12 | 1.476 | 0.02804 | -0.135 | 52.62
12.5 | 1.433 | 0.0318 | -0.134 | 45.067
13 | 1.22 | 0.07471 | -0.104 | 16.328
13.5 | 1.152 | 0.09019 | -0.095 | 12.775
14 | 1.094 | 0.1008 | -0.09 | 10.853
14.5 | 1.014 | 0.11203 | -0.085 | 9.053
15 | 0.927 | 0.12225 | -0.083 | 7.581
15.5 | 0.834 | 0.13436 | -0.08 | 6.209

## 54. Re 2M Mach 0.25 (2)
BIGFOIL.COM POLAR EXPORT
ste87151
EPPLER STE 871-514 |  |  |  | Cl Max: | 1.6451 | at alpha= | 16 | deg
XFOIL ncrit=9 |  |  |  | L/D Max: | 146.828 | at alpha= | 1.5 | deg
Re: | 2000000 |  |  | Cd Min: | 0.22125 | at alpha= | -20 | deg
Mach: | 0.25 |  |  | Cl=0 at alpha= | -4.5392 | deg
|  |  |  | @ Cl=0.1, Cd= | 0.0081646
|  |  |  | @ Cl=0.4, Cd= | 0.0053446
|  |  |  | @ Cl=0.6, Cd= | 0.0049429
alpha (deg) | Cl | Cd | Cm | Cl/Cd
-20 | -0.5124 | 0.22125 | -0.0288 | -2.3159
-19.5 | -0.4931 | 0.21559 | -0.033 | -2.2872
-19 | -0.4737 | 0.20954 | -0.0373 | -2.2607
-18.5 | -0.4545 | 0.20329 | -0.0417 | -2.2357
-18 | -0.4359 | 0.19666 | -0.0459 | -2.2165
-17.5 | -0.4177 | 0.18983 | -0.0501 | -2.2004
-17 | -0.3996 | 0.18255 | -0.0542 | -2.189
-16.5 | -0.3826 | 0.17517 | -0.0585 | -2.1842
-16 | -0.3668 | 0.16767 | -0.0627 | -2.1876
-15.5 | -0.3518 | 0.16026 | -0.0666 | -2.1952
-15 | -0.3373 | 0.1528 | -0.0704 | -2.2075
-14.5 | -0.3239 | 0.14523 | -0.0742 | -2.2303
-14 | -0.3117 | 0.13749 | -0.0779 | -2.2671
-13.5 | -0.3008 | 0.12957 | -0.0816 | -2.3215
-13 | -0.2914 | 0.12141 | -0.0853 | -2.4001
-12.5 | -0.2839 | 0.11301 | -0.0891 | -2.5122
-12 | -0.2788 | 0.10419 | -0.0932 | -2.6759
-11.5 | -0.2771 | 0.09477 | -0.0978 | -2.9239
-11 | -0.2866 | 0.08413 | -0.1038 | -3.4066
-10.5 | -0.3028 | 0.07001 | -0.1137 | -4.3251
-10 | -0.3479 | 0.05236 | -0.1279 | -6.6444
-9.5 | -0.3954 | 0.04099 | -0.1285 | -9.6463
-9 | -0.4253 | 0.02697 | -0.124 | -15.7694
-8.5 | -0.4172 | 0.01843 | -0.1204 | -22.637
-8 | -0.372 | 0.01563 | -0.1194 | -23.8004
-7.5 | -0.3221 | 0.01369 | -0.1187 | -23.5281
-7 | -0.2704 | 0.01226 | -0.1182 | -22.0555
-6.5 | -0.2168 | 0.01122 | -0.118 | -19.3226
-6 | -0.1629 | 0.01034 | -0.1178 | -15.7544
-5.5 | -0.1083 | 0.00961 | -0.1177 | -11.2695
-5 | -0.0529 | 0.00903 | -0.1178 | -5.8583
-4.5 | 0.0045 | 0.0087 | -0.1182 | 0.51724
-4 | 0.0617 | 0.00837 | -0.1186 | 7.3716
-3.5 | 0.1195 | 0.00806 | -0.1191 | 14.8263
-3 | 0.1751 | 0.00743 | -0.1195 | 23.5666
-2.5 | 0.2281 | 0.0062 | -0.1202 | 36.7903
-2 | 0.284 | 0.00504 | -0.1212 | 56.3492
-1.5 | 0.3458 | 0.00529 | -0.1221 | 65.3686
-1 | 0.4054 | 0.00535 | -0.1225 | 75.7757
-0.5 | 0.4668 | 0.00528 | -0.1232 | 88.4091
0 | 0.5306 | 0.0052 | -0.1245 | 102.0385
0.5 | 0.5893 | 0.00498 | -0.1248 | 118.3333
1 | 0.647 | 0.00478 | -0.1249 | 135.3556
1.5 | 0.6989 | 0.00476 | -0.1236 | 146.8277
2 | 0.7048 | 0.00578 | -0.1125 | 121.9377
2.5 | 0.7255 | 0.00669 | -0.1051 | 108.4454
3 | 0.7478 | 0.00798 | -0.0986 | 93.7093
3.5 | 0.7781 | 0.00912 | -0.0938 | 85.318
4 | 0.8136 | 0.01015 | -0.0901 | 80.1576
4.5 | 0.8523 | 0.0111 | -0.087 | 76.7838
5.5 | 0.9388 | 0.01264 | -0.0825 | 74.2722
6 | 0.9847 | 0.01329 | -0.0806 | 74.0933
6.5 | 1.0309 | 0.01393 | -0.0788 | 74.0057
7 | 1.0764 | 0.0146 | -0.0769 | 73.726
7.5 | 1.1216 | 0.0153 | -0.0748 | 73.3072
8 | 1.1656 | 0.01606 | -0.0726 | 72.5778
8.5 | 1.2097 | 0.01679 | -0.0704 | 72.0488
9 | 1.2518 | 0.01765 | -0.0679 | 70.9235
9.5 | 1.2939 | 0.01851 | -0.0654 | 69.9028
10 | 1.3326 | 0.01957 | -0.0624 | 68.094
10.5 | 1.3731 | 0.02054 | -0.0597 | 66.85
11 | 1.4102 | 0.02169 | -0.0565 | 65.0161
11.5 | 1.4467 | 0.02289 | -0.0533 | 63.2023
12 | 1.4818 | 0.02422 | -0.05 | 61.1808
12.5 | 1.5153 | 0.02566 | -0.0466 | 59.053
13 | 1.5495 | 0.02708 | -0.0433 | 57.2194
13.5 | 1.5788 | 0.02884 | -0.0396 | 54.7434
14 | 1.6045 | 0.03092 | -0.0357 | 51.892
15 | 1.6337 | 0.03695 | -0.0266 | 44.2138
15.5 | 1.6406 | 0.04085 | -0.0222 | 40.1616
16 | 1.6451 | 0.04518 | -0.0183 | 36.4121
16.5 | 1.6438 | 0.0504 | -0.0151 | 32.6151
17 | 1.6364 | 0.05657 | -0.0127 | 28.927
17.5 | 1.6196 | 0.06434 | -0.0116 | 25.1725
18 | 1.6008 | 0.07293 | -0.012 | 21.9498
18.5 | 1.5707 | 0.08362 | -0.0143 | 18.7838
19 | 1.5294 | 0.09663 | -0.019 | 15.8274
19.5 | 1.479 | 0.11199 | -0.0263 | 13.2065
20 | 1.4137 | 0.13069 | -0.0369 | 10.8172

## 55. Re 2M Mach 0.50 (1)
BIGFOIL.COM POLAR EXPORT
ste87151
EPPLER STE 871-514 |  |  |  | Cl Max: | 1.438 | at alpha= | 7.5 | deg
JavaFoil+Calcfoil stall+Eppler ext transition |  |  |  | L/D Max: | 142.486 | at alpha= | 2.5 | deg
Re: | 2000000 |  |  | Cd Min: | 0.00422 | at alpha= | -1 | deg
Mach: | 0.5 |  |  | Cl=0 at alpha= | -4.4328 | deg
|  |  |  | @ Cl=0.1, Cd= | 0.0082248
|  |  |  | @ Cl=0.4, Cd= | 0.0043336
|  |  |  | @ Cl=0.6, Cd= | 0.0055024
alpha (deg) | Cl | Cd | Cm | Cl/Cd
-20 | -0.856 | 0.17878 | -0.04 | -4.787
-19.5 | -0.829 | 0.17405 | -0.041 | -4.76
-19 | -0.801 | 0.1686 | -0.041 | -4.753
-18.5 | -0.775 | 0.16438 | -0.042 | -4.712
-18 | -0.748 | 0.15525 | -0.042 | -4.816
-17.5 | -0.722 | 0.14936 | -0.045 | -4.836
-17 | -0.694 | 0.14245 | -0.044 | -4.872
-16.5 | -0.665 | 0.13859 | -0.042 | -4.797
-16 | -0.637 | 0.13496 | -0.042 | -4.721
-15.5 | -0.61 | 0.13042 | -0.042 | -4.674
-15 | -0.582 | 0.12204 | -0.042 | -4.772
-14.5 | -0.555 | 0.11816 | -0.043 | -4.696
-14 | -0.528 | 0.11355 | -0.043 | -4.647
-13.5 | -0.5 | 0.10889 | -0.044 | -4.595
-13 | -0.473 | 0.10496 | -0.044 | -4.507
-12.5 | -0.444 | 0.09933 | -0.041 | -4.475
-12 | -0.417 | 0.09343 | -0.043 | -4.467
-11.5 | -0.39 | 0.0911 | -0.043 | -4.282
-11 | -0.363 | 0.088 | -0.044 | -4.12
-10.5 | -0.335 | 0.08439 | -0.044 | -3.97
-10 | -0.308 | 0.08154 | -0.045 | -3.772
-9.5 | -0.28 | 0.07943 | -0.045 | -3.526
-9 | -0.253 | 0.07692 | -0.046 | -3.284
-8.5 | -0.225 | 0.06083 | -0.045 | -3.694
-8 | -0.197 | 0.05381 | -0.046 | -3.666
-7.5 | -0.17 | 0.04911 | -0.048 | -3.456
-7 | -0.187 | 0.04576 | -0.048 | -4.094
-6.5 | -0.196 | 0.0437 | -0.048 | -4.476
-6 | -0.193 | 0.01038 | -0.108 | -18.611
-5.5 | -0.137 | 0.00986 | -0.109 | -13.935
-5 | -0.075 | 0.0093 | -0.111 | -8.067
-4.5 | -0.009 | 0.00884 | -0.112 | -1.062
-4 | 0.058 | 0.00845 | -0.113 | 6.883
-3.5 | 0.127 | 0.00808 | -0.115 | 15.655
-3 | 0.195 | 0.00783 | -0.116 | 24.952
-2.5 | 0.265 | 0.00755 | -0.118 | 35.043
-2 | 0.336 | 0.00443 | -0.12 | 75.741
-1.5 | 0.409 | 0.00432 | -0.122 | 94.572
-1 | 0.481 | 0.00422 | -0.124 | 113.971
-0.5 | 0.551 | 0.00427 | -0.125 | 129.059
0 | 0.617 | 0.00593 | -0.127 | 104.057
0.5 | 0.684 | 0.00607 | -0.128 | 112.759
1 | 0.752 | 0.0062 | -0.129 | 121.222
1.5 | 0.819 | 0.00636 | -0.13 | 128.781
2 | 0.886 | 0.00652 | -0.131 | 135.971
2.5 | 0.952 | 0.00668 | -0.133 | 142.486
3 | 1.016 | 0.0077 | -0.134 | 131.963
3.5 | 1.078 | 0.01326 | -0.135 | 81.331
4 | 1.14 | 0.01419 | -0.136 | 80.318
4.5 | 1.198 | 0.01484 | -0.137 | 80.748
5 | 1.254 | 0.01553 | -0.138 | 80.74
5.5 | 1.305 | 0.01631 | -0.139 | 79.988
6 | 1.351 | 0.01722 | -0.14 | 78.473
6.5 | 1.391 | 0.0183 | -0.141 | 75.982
7 | 1.421 | 0.01947 | -0.142 | 72.982
7.5 | 1.438 | 0.02087 | -0.143 | 68.912
8 | 1.436 | 0.0224 | -0.144 | 64.123
8.5 | 1.342 | 0.02458 | -0.144 | 54.59
9 | 0.735 | 0.08239 | -0.073 | 8.919
9.5 | 0.76 | 0.08495 | -0.069 | 8.948
10 | 0.787 | 0.09378 | -0.071 | 8.392
10.5 | 0.816 | 0.09983 | -0.077 | 8.171
11 | 0.842 | 0.10187 | -0.077 | 8.263
11.5 | 0.868 | 0.10451 | -0.078 | 8.308
12 | 0.895 | 0.10788 | -0.079 | 8.297
12.5 | 0.922 | 0.11376 | -0.081 | 8.104

## 56. Re 2M Mach 0.50 (2)
BIGFOIL.COM POLAR EXPORT
ste87151
EPPLER STE 871-514 |  |  |  | Cl Max: | 1.433 | at alpha= | 12 | deg
XFOIL ncrit=9 |  |  |  | L/D Max: | 139.551 | at alpha= | 1.5 | deg
Re: | 2000000 |  |  | Cd Min: | 0.2418 | at alpha= | -20 | deg
Mach: | 0.5 |  |  | Cl=0 at alpha= | -4.4846 | deg
|  |  |  | @ Cl=0.1, Cd= | 0.0091112
|  |  |  | @ Cl=0.4, Cd= | 0.0060568
|  |  |  | @ Cl=0.6, Cd= | 0.005849
alpha (deg) | Cl | Cd | Cm | Cl/Cd
-20 | -0.5235 | 0.2418 | -0.0356 | -2.165
-19.5 | -0.5013 | 0.23311 | -0.0408 | -2.1505
-19 | -0.478 | 0.22594 | -0.0459 | -2.1156
-18.5 | -0.4544 | 0.2187 | -0.051 | -2.0777
-18 | -0.4306 | 0.21068 | -0.0561 | -2.0439
-17.5 | -0.4071 | 0.20239 | -0.0613 | -2.0115
-17 | -0.3847 | 0.19436 | -0.0663 | -1.9793
-16.5 | -0.3629 | 0.18638 | -0.0712 | -1.9471
-16 | -0.3419 | 0.17842 | -0.0759 | -1.9163
-15.5 | -0.3212 | 0.17047 | -0.0805 | -1.8842
-15 | -0.3013 | 0.16259 | -0.0848 | -1.8531
-14.5 | -0.2822 | 0.15476 | -0.089 | -1.8235
-14 | -0.264 | 0.14688 | -0.0931 | -1.7974
-13.5 | -0.2469 | 0.13898 | -0.0971 | -1.7765
-13 | -0.2338 | 0.13059 | -0.1009 | -1.7903
-12.5 | -0.2187 | 0.12324 | -0.1044 | -1.7746
-12 | -0.2047 | 0.11583 | -0.108 | -1.7672
-11.5 | -0.1923 | 0.10816 | -0.1118 | -1.7779
-10.5 | -0.1793 | 0.09035 | -0.1204 | -1.9845
-10 | -0.1773 | 0.08106 | -0.1253 | -2.1873
-9.5 | -0.1819 | 0.07046 | -0.1318 | -2.5816
-9 | -0.1831 | 0.05948 | -0.1412 | -3.0783
-8.5 | -0.1983 | 0.04815 | -0.1509 | -4.1184
-8 | -0.2162 | 0.04056 | -0.153 | -5.3304
-7.5 | -0.2289 | 0.03431 | -0.1514 | -6.6715
-7 | -0.2231 | 0.02789 | -0.1484 | -7.9993
-6.5 | -0.2021 | 0.02163 | -0.1445 | -9.3435
-6 | -0.1635 | 0.01631 | -0.1408 | -10.0245
-5.5 | -0.11 | 0.01287 | -0.1381 | -8.547
-5 | -0.0566 | 0.01104 | -0.1353 | -5.1268
-4.5 | -0.0019 | 0.00996 | -0.1332 | -0.19076
-4 | 0.0597 | 0.00939 | -0.1324 | 6.3578
-3.5 | 0.1233 | 0.00895 | -0.1321 | 13.7765
-3 | 0.1881 | 0.00863 | -0.1321 | 21.7961
-2 | 0.2984 | 0.00606 | -0.1317 | 49.2409
-1.5 | 0.3651 | 0.00596 | -0.1321 | 61.2584
-1 | 0.4336 | 0.00615 | -0.1324 | 70.5041
-0.5 | 0.5093 | 0.00603 | -0.1343 | 84.461
0 | 0.5816 | 0.00592 | -0.1355 | 98.2432
0.5 | 0.6516 | 0.00565 | -0.1363 | 115.3274
1 | 0.7156 | 0.00529 | -0.1357 | 135.2741
1.5 | 0.7452 | 0.00534 | -0.1275 | 139.5506
2 | 0.7345 | 0.00692 | -0.112 | 106.1416
2.5 | 0.7477 | 0.00852 | -0.1022 | 87.7582
3 | 0.7677 | 0.01011 | -0.094 | 75.9347
3.5 | 0.798 | 0.0115 | -0.0879 | 69.3913
4 | 0.8343 | 0.01279 | -0.0828 | 65.2306
4.5 | 0.8771 | 0.01391 | -0.0788 | 63.0554
5 | 0.9243 | 0.01489 | -0.0753 | 62.0752
5.5 | 0.9745 | 0.01579 | -0.0721 | 61.7163
6 | 1.0267 | 0.01665 | -0.069 | 61.6637
6.5 | 1.0773 | 0.01762 | -0.0655 | 61.1407
7 | 1.1271 | 0.01868 | -0.0618 | 60.3373
7.5 | 1.1755 | 0.01988 | -0.0576 | 59.1298
8 | 1.2212 | 0.02124 | -0.0529 | 57.4953
8.5 | 1.2645 | 0.02283 | -0.0479 | 55.3876
9 | 1.3043 | 0.02467 | -0.0423 | 52.8699
9.5 | 1.3394 | 0.02691 | -0.0362 | 49.7733
10 | 1.3695 | 0.02956 | -0.0298 | 46.3295
10.5 | 1.3973 | 0.03256 | -0.0235 | 42.9146
11 | 1.4181 | 0.03622 | -0.017 | 39.1524
11.5 | 1.4319 | 0.04069 | -0.0109 | 35.1905
12 | 1.433 | 0.04646 | -0.0054 | 30.8437
12.5 | 1.4155 | 0.0543 | -0.0015 | 26.0681
13 | 1.376 | 0.06492 | -0.0009 | 21.1953
13.5 | 1.3394 | 0.07655 | -0.0035 | 17.4971
14 | 1.2974 | 0.09002 | -0.0094 | 14.4124
14.5 | 1.2601 | 0.10395 | -0.017 | 12.1222
15 | 1.226 | 0.118 | -0.025 | 10.3898
15.5 | 1.1897 | 0.13247 | -0.0337 | 8.9809
16 | 1.1422 | 0.14923 | -0.0451 | 7.654
16.5 | 1.0982 | 0.16701 | -0.058 | 6.5757
17 | 1.0755 | 0.18251 | -0.069 | 5.8928

## 57. Re 3M Mach 0.00 (1)
BIGFOIL.COM POLAR EXPORT
ste87151
EPPLER STE 871-514 |  |  |  | Cl Max: | 1.575 | at alpha= | 11.5 | deg
JavaFoil+Calcfoil stall+Eppler ext transition |  |  |  | L/D Max: | 150.519 | at alpha= | 2.5 | deg
Re: | 3000000 |  |  | Cd Min: | 0.00348 | at alpha= | -2 | deg
Mach: | 0 |  |  | Cl=0 at alpha= | -4.4333 | deg
|  |  |  | @ Cl=0.1, Cd= | 0.006424
|  |  |  | @ Cl=0.4, Cd= | 0.0044593
|  |  |  | @ Cl=0.6, Cd= | 0.0051276
alpha (deg) | Cl | Cd | Cm | Cl/Cd
-18 | -0.408 | 0.13623 | -0.033 | -2.997
-17.5 | -0.422 | 0.13377 | -0.033 | -3.152
-17 | -0.435 | 0.12795 | -0.033 | -3.399
-16.5 | -0.448 | 0.12193 | -0.034 | -3.672
-16 | -0.46 | 0.11325 | -0.036 | -4.066
-15.5 | -0.471 | 0.10957 | -0.035 | -4.295
-15 | -0.48 | 0.10451 | -0.036 | -4.595
-14.5 | -0.489 | 0.09706 | -0.038 | -5.038
-14 | -0.495 | 0.09301 | -0.039 | -5.323
-13.5 | -0.499 | 0.08702 | -0.04 | -5.735
-13 | -0.5 | 0.08259 | -0.04 | -6.056
-12.5 | -0.498 | 0.07805 | -0.041 | -6.385
-12 | -0.493 | 0.07299 | -0.043 | -6.758
-11.5 | -0.484 | 0.06998 | -0.043 | -6.918
-11 | -0.472 | 0.06547 | -0.044 | -7.207
-10.5 | -0.461 | 0.05664 | -0.053 | -8.143
-10 | -0.435 | 0.05905 | -0.045 | -7.36
-9.5 | -0.415 | 0.0515 | -0.054 | -8.059
-9 | -0.46 | 0.01079 | -0.087 | -42.66
-8.5 | -0.423 | 0.01007 | -0.088 | -41.959
-8 | -0.381 | 0.0096 | -0.089 | -39.683
-7.5 | -0.336 | 0.00912 | -0.091 | -36.824
-7 | -0.287 | 0.00866 | -0.092 | -33.12
-6.5 | -0.235 | 0.00817 | -0.094 | -28.785
-6 | -0.181 | 0.00786 | -0.095 | -23.037
-5.5 | -0.125 | 0.00744 | -0.096 | -16.807
-5 | -0.067 | 0.00713 | -0.098 | -9.451
-4.5 | -0.008 | 0.00712 | -0.099 | -1.177
-4 | 0.052 | 0.00664 | -0.101 | 7.801
-3.5 | 0.112 | 0.00637 | -0.102 | 17.616
-3 | 0.173 | 0.00623 | -0.103 | 27.768
-2.5 | 0.234 | 0.00353 | -0.104 | 66.285
-2 | 0.295 | 0.00348 | -0.106 | 84.761
-1.5 | 0.356 | 0.0035 | -0.107 | 101.83
-1 | 0.417 | 0.00483 | -0.108 | 86.318
-0.5 | 0.477 | 0.00492 | -0.109 | 97.078
0 | 0.536 | 0.00502 | -0.11 | 106.908
0.5 | 0.595 | 0.00512 | -0.111 | 116.162
1 | 0.654 | 0.00521 | -0.112 | 125.606
1.5 | 0.713 | 0.00531 | -0.113 | 134.363
2 | 0.772 | 0.00541 | -0.114 | 142.668
2.5 | 0.831 | 0.00552 | -0.115 | 150.519
3 | 0.888 | 0.00699 | -0.116 | 126.987
3.5 | 0.945 | 0.00816 | -0.117 | 115.817
4 | 1.001 | 0.0097 | -0.118 | 103.205
4.5 | 1.056 | 0.01136 | -0.119 | 92.996
5 | 1.111 | 0.01177 | -0.12 | 94.34
5.5 | 1.164 | 0.01218 | -0.121 | 95.551
6 | 1.216 | 0.01267 | -0.122 | 96.013
6.5 | 1.267 | 0.0131 | -0.123 | 96.698
7 | 1.316 | 0.01359 | -0.124 | 96.881
7.5 | 1.364 | 0.0142 | -0.125 | 96.054
8 | 1.41 | 0.01474 | -0.126 | 95.612
8.5 | 1.449 | 0.01536 | -0.127 | 94.311
9 | 1.482 | 0.01597 | -0.127 | 92.792
9.5 | 1.511 | 0.01664 | -0.128 | 90.798
10 | 1.534 | 0.01728 | -0.129 | 88.778
10.5 | 1.553 | 0.01805 | -0.13 | 86.065
11 | 1.567 | 0.01885 | -0.131 | 83.131
11.5 | 1.575 | 0.01981 | -0.131 | 79.476
12 | 1.574 | 0.02215 | -0.132 | 71.044
12.5 | 1.57 | 0.0234 | -0.132 | 67.096
13 | 1.56 | 0.02503 | -0.133 | 62.344
13.5 | 1.547 | 0.02647 | -0.133 | 58.429
14 | 1.526 | 0.02858 | -0.133 | 53.384
14.5 | 1.487 | 0.03159 | -0.133 | 47.06
15 | 1.338 | 0.05747 | -0.119 | 23.292
15.5 | 1.267 | 0.07214 | -0.113 | 17.557
16 | 1.175 | 0.1023 | -0.098 | 11.483
16.5 | 1.125 | 0.11266 | -0.095 | 9.982

## 58. Re 3M Mach 0.00 (2)
BIGFOIL.COM POLAR EXPORT
ste87151
EPPLER STE 871-514 |  |  |  | Cl Max: | 1.7584 | at alpha= | 19 | deg
XFOIL ncrit=9 |  |  |  | L/D Max: | 153.973 | at alpha= | 0.5 | deg
Re: | 3000000 |  |  | Cd Min: | 0.16096 | at alpha= | -17.5 | deg
Mach: | 0 |  |  | Cl=0 at alpha= | -4.5891 | deg
|  |  |  | @ Cl=0.1, Cd= | 0.0069376
|  |  |  | @ Cl=0.4, Cd= | 0.0037793
|  |  |  | @ Cl=0.6, Cd= | 0.0040424
alpha (deg) | Cl | Cd | Cm | Cl/Cd
-17.5 | -0.2625 | 0.16096 | -0.0653 | -1.6308
-17 | -0.2544 | 0.15745 | -0.0679 | -1.6158
-16.5 | -0.2498 | 0.15448 | -0.0701 | -1.617
-16 | -0.2439 | 0.15083 | -0.0726 | -1.6171
-15 | -0.8045 | 0.04507 | -0.1133 | -17.85
-14.5 | -0.8289 | 0.03718 | -0.1152 | -22.2942
-14 | -0.8261 | 0.03291 | -0.1148 | -25.1018
-13.5 | -0.8129 | 0.02979 | -0.1139 | -27.2877
-13 | -0.7922 | 0.02736 | -0.113 | -28.9547
-12.5 | -0.7665 | 0.02524 | -0.112 | -30.3685
-12 | -0.7379 | 0.02312 | -0.1111 | -31.9161
-11.5 | -0.7032 | 0.02123 | -0.1104 | -33.1229
-11 | -0.6637 | 0.01934 | -0.11 | -34.3175
-10.5 | -0.6211 | 0.01749 | -0.1098 | -35.5117
-10 | -0.5756 | 0.01578 | -0.1097 | -36.4766
-9.5 | -0.5273 | 0.01436 | -0.1098 | -36.7201
-9 | -0.4776 | 0.01307 | -0.1099 | -36.5417
-8.5 | -0.4266 | 0.01197 | -0.1102 | -35.6391
-8 | -0.3748 | 0.011 | -0.1105 | -34.0727
-7.5 | -0.3221 | 0.01016 | -0.1109 | -31.7028
-7 | -0.2684 | 0.00946 | -0.1114 | -28.3721
-6.5 | -0.2133 | 0.00894 | -0.1121 | -23.8591
-6 | -0.159 | 0.00829 | -0.1126 | -19.1797
-5.5 | -0.1036 | 0.0078 | -0.1133 | -13.2821
-5 | -0.0466 | 0.00755 | -0.1142 | -6.1722
-4.5 | 0.0101 | 0.00725 | -0.115 | 1.3931
-4 | 0.0669 | 0.00706 | -0.1158 | 9.4759
-3.5 | 0.1237 | 0.00685 | -0.1166 | 18.0584
-3 | 0.1798 | 0.00635 | -0.1175 | 28.315
-2.5 | 0.2337 | 0.00547 | -0.1183 | 42.7239
-1.5 | 0.3449 | 0.00377 | -0.1202 | 91.4854
-1 | 0.4042 | 0.00378 | -0.121 | 106.9312
-0.5 | 0.4628 | 0.00382 | -0.1218 | 121.1518
0 | 0.5205 | 0.00372 | -0.1224 | 139.9194
0.5 | 0.5774 | 0.00375 | -0.1229 | 153.9733
1 | 0.6145 | 0.00423 | -0.1189 | 145.2719
1.5 | 0.6433 | 0.0051 | -0.1134 | 126.1373
2 | 0.6719 | 0.00588 | -0.1081 | 114.2687
3 | 0.737 | 0.00762 | -0.0996 | 96.7192
3.5 | 0.7749 | 0.00844 | -0.0967 | 91.8128
4 | 0.8161 | 0.00915 | -0.0945 | 89.1913
4.5 | 0.8591 | 0.00978 | -0.0926 | 87.8425
5 | 0.9031 | 0.01039 | -0.0909 | 86.9201
5.5 | 0.9484 | 0.01092 | -0.0894 | 86.8498
6 | 0.994 | 0.01143 | -0.0881 | 86.9641
6.5 | 1.0396 | 0.01194 | -0.0868 | 87.0687
7 | 1.0845 | 0.01246 | -0.0853 | 87.0385
7.5 | 1.1296 | 0.01298 | -0.084 | 87.0262
8 | 1.1736 | 0.01354 | -0.0824 | 86.6765
8.5 | 1.2162 | 0.01416 | -0.0807 | 85.8898
9 | 1.2594 | 0.01475 | -0.0791 | 85.3831
9.5 | 1.3005 | 0.01544 | -0.0772 | 84.2293
10 | 1.3413 | 0.01614 | -0.0753 | 83.1041
10.5 | 1.3814 | 0.01687 | -0.0734 | 81.885
11 | 1.4195 | 0.01769 | -0.0712 | 80.2431
11.5 | 1.4572 | 0.01853 | -0.0689 | 78.64
12 | 1.4935 | 0.01946 | -0.0666 | 76.7472
12.5 | 1.5287 | 0.02041 | -0.0641 | 74.8996
13 | 1.5619 | 0.0215 | -0.0615 | 72.6465
13.5 | 1.5933 | 0.02267 | -0.0586 | 70.2823
14 | 1.6231 | 0.02396 | -0.0557 | 67.7421
14.5 | 1.6479 | 0.02556 | -0.0522 | 64.4718
15 | 1.6698 | 0.02743 | -0.0486 | 60.875
15.5 | 1.6878 | 0.02957 | -0.0446 | 57.0781
16 | 1.7043 | 0.03191 | -0.0408 | 53.4096
16.5 | 1.7212 | 0.03428 | -0.0373 | 50.21
17 | 1.7327 | 0.03719 | -0.0336 | 46.5905
17.5 | 1.7456 | 0.04013 | -0.0305 | 43.4986
18 | 1.7519 | 0.04377 | -0.0274 | 40.0251
18.5 | 1.7551 | 0.04795 | -0.0246 | 36.6027
19 | 1.7584 | 0.05241 | -0.0226 | 33.5508
19.5 | 1.7552 | 0.05779 | -0.0209 | 30.372

## 59. Re 3M Mach 0.10 (1)
BIGFOIL.COM POLAR EXPORT
ste87151
EPPLER STE 871-514 |  |  |  | Cl Max: | 1.569 | at alpha= | 11.5 | deg
JavaFoil+Calcfoil stall+Eppler ext transition |  |  |  | L/D Max: | 150.814 | at alpha= | 2.5 | deg
Re: | 3000000 |  |  | Cd Min: | 0.00349 | at alpha= | -2 | deg
Mach: | 0.1 |  |  | Cl=0 at alpha= | -4.4333 | deg
|  |  |  | @ Cl=0.1, Cd= | 0.0064962
|  |  |  | @ Cl=0.4, Cd= | 0.0044357
|  |  |  | @ Cl=0.6, Cd= | 0.005133
alpha (deg) | Cl | Cd | Cm | Cl/Cd
-15 | -0.452 | 0.10541 | -0.035 | -4.285
-14.5 | -0.463 | 0.09799 | -0.038 | -4.73
-14 | -0.473 | 0.09346 | -0.038 | -5.056
-13.5 | -0.48 | 0.08781 | -0.04 | -5.462
-13 | -0.483 | 0.0829 | -0.04 | -5.831
-12.5 | -0.484 | 0.07837 | -0.041 | -6.18
-12 | -0.482 | 0.0738 | -0.042 | -6.531
-11.5 | -0.475 | 0.07035 | -0.043 | -6.757
-11 | -0.465 | 0.06595 | -0.044 | -7.053
-10.5 | -0.452 | 0.06036 | -0.048 | -7.495
-10 | -0.515 | 0.0124 | -0.084 | -41.55
-9.5 | -0.485 | 0.01243 | -0.085 | -39.033
-9 | -0.459 | 0.0109 | -0.087 | -42.103
-8.5 | -0.422 | 0.01021 | -0.088 | -41.357
-8 | -0.381 | 0.00967 | -0.09 | -39.424
-7.5 | -0.336 | 0.00918 | -0.091 | -36.619
-7 | -0.288 | 0.00871 | -0.093 | -33.013
-6.5 | -0.236 | 0.00822 | -0.094 | -28.718
-6 | -0.182 | 0.0079 | -0.095 | -23.009
-5.5 | -0.126 | 0.00746 | -0.097 | -16.819
-5 | -0.068 | 0.00715 | -0.098 | -9.455
-4.5 | -0.008 | 0.00713 | -0.1 | -1.179
-4 | 0.052 | 0.00663 | -0.101 | 7.846
-3.5 | 0.113 | 0.00646 | -0.103 | 17.458
-3 | 0.174 | 0.00622 | -0.104 | 27.95
-2.5 | 0.235 | 0.00351 | -0.105 | 66.937
-2 | 0.297 | 0.00349 | -0.106 | 85.007
-1.5 | 0.358 | 0.00352 | -0.107 | 101.594
-1 | 0.419 | 0.00485 | -0.108 | 86.422
-0.5 | 0.48 | 0.00493 | -0.109 | 97.27
0 | 0.539 | 0.00502 | -0.111 | 107.447
0.5 | 0.598 | 0.00513 | -0.112 | 116.503
1 | 0.658 | 0.00522 | -0.113 | 125.938
1.5 | 0.717 | 0.00533 | -0.114 | 134.568
2 | 0.776 | 0.00542 | -0.115 | 143.217
2.5 | 0.835 | 0.00554 | -0.116 | 150.814
3 | 0.892 | 0.00705 | -0.117 | 126.632
3.5 | 0.95 | 0.00827 | -0.118 | 114.865
4 | 1.006 | 0.00978 | -0.119 | 102.848
4.5 | 1.061 | 0.01143 | -0.12 | 92.847
5 | 1.116 | 0.01185 | -0.121 | 94.164
5.5 | 1.169 | 0.0123 | -0.122 | 95.014
6 | 1.221 | 0.01274 | -0.123 | 95.845
6.5 | 1.272 | 0.0132 | -0.124 | 96.382
7 | 1.321 | 0.01371 | -0.125 | 96.379
7.5 | 1.369 | 0.01431 | -0.126 | 95.674
8 | 1.415 | 0.01491 | -0.126 | 94.877
8.5 | 1.453 | 0.01554 | -0.127 | 93.54
9 | 1.485 | 0.01613 | -0.128 | 92.082
9.5 | 1.513 | 0.01678 | -0.129 | 90.163
10 | 1.535 | 0.01748 | -0.13 | 87.839
10.5 | 1.552 | 0.01825 | -0.13 | 85.038
11 | 1.563 | 0.01921 | -0.131 | 81.386
11.5 | 1.569 | 0.02007 | -0.132 | 78.138
12 | 1.565 | 0.02254 | -0.132 | 69.418
12.5 | 1.557 | 0.02398 | -0.133 | 64.939
13 | 1.544 | 0.02552 | -0.133 | 60.501
13.5 | 1.525 | 0.02721 | -0.134 | 56.049
14 | 1.499 | 0.02976 | -0.134 | 50.371
14.5 | 1.45 | 0.03369 | -0.133 | 43.033
15 | 1.283 | 0.06591 | -0.115 | 19.466
15.5 | 1.189 | 0.09254 | -0.102 | 12.843
16 | 1.125 | 0.1087 | -0.095 | 10.349
16.5 | 1.072 | 0.11814 | -0.092 | 9.077

## 60. Re 3M Mach 0.10 (2)
BIGFOIL.COM POLAR EXPORT
ste87151
EPPLER STE 871-514 |  |  |  | Cl Max: | 1.7468 | at alpha= | 18.5 | deg
XFOIL ncrit=9 |  |  |  | L/D Max: | 154.388 | at alpha= | 0.5 | deg
Re: | 3000000 |  |  | Cd Min: | 0.07 | at alpha= | 20 | deg
Mach: | 0.1 |  |  | Cl=0 at alpha= | -4.5868 | deg
|  |  |  | @ Cl=0.1, Cd= | 0.0069714
|  |  |  | @ Cl=0.4, Cd= | 0.0037979
|  |  |  | @ Cl=0.6, Cd= | 0.0040143
alpha (deg) | Cl | Cd | Cm | Cl/Cd
-14 | -0.7513 | 0.04125 | -0.1172 | -18.2133
-13.5 | -0.7689 | 0.03465 | -0.1174 | -22.1905
-13 | -0.7617 | 0.03088 | -0.1164 | -24.6665
-12.5 | -0.744 | 0.02809 | -0.1153 | -26.4863
-12 | -0.7218 | 0.02548 | -0.1141 | -28.3281
-11.5 | -0.6934 | 0.02328 | -0.113 | -29.7852
-11 | -0.658 | 0.02102 | -0.1123 | -31.3035
-10.5 | -0.6186 | 0.0188 | -0.1117 | -32.9043
-10 | -0.5753 | 0.01673 | -0.1113 | -34.3873
-9.5 | -0.5281 | 0.01505 | -0.1112 | -35.0897
-9 | -0.4789 | 0.01357 | -0.1112 | -35.2911
-8.5 | -0.428 | 0.01234 | -0.1114 | -34.684
-8 | -0.3762 | 0.01126 | -0.1116 | -33.4103
-7.5 | -0.3235 | 0.01035 | -0.1119 | -31.256
-7 | -0.2697 | 0.00959 | -0.1123 | -28.123
-6.5 | -0.2145 | 0.00903 | -0.1129 | -23.7542
-6 | -0.1598 | 0.00839 | -0.1134 | -19.0465
-5.5 | -0.1044 | 0.00784 | -0.114 | -13.3163
-5 | -0.0471 | 0.00758 | -0.1148 | -6.2137
-4.5 | 0.0099 | 0.00728 | -0.1156 | 1.3599
-4 | 0.0669 | 0.00711 | -0.1164 | 9.4093
-3.5 | 0.1242 | 0.00687 | -0.1172 | 18.0786
-3 | 0.1806 | 0.00639 | -0.118 | 28.2629
-2.5 | 0.2348 | 0.00552 | -0.1188 | 42.5362
-2 | 0.2879 | 0.00414 | -0.1198 | 69.5411
-1.5 | 0.3466 | 0.00378 | -0.1207 | 91.6931
-1 | 0.4063 | 0.0038 | -0.1216 | 106.9211
-0.5 | 0.4653 | 0.00383 | -0.1224 | 121.4883
0 | 0.5233 | 0.00373 | -0.123 | 140.2949
0.5 | 0.5805 | 0.00376 | -0.1235 | 154.3883
1 | 0.6173 | 0.00424 | -0.1193 | 145.5896
1.5 | 0.6456 | 0.00512 | -0.1137 | 126.0938
2 | 0.6728 | 0.0059 | -0.1079 | 114.0339
2.5 | 0.702 | 0.0068 | -0.1029 | 103.2353
3 | 0.7385 | 0.00768 | -0.0995 | 96.1589
3.5 | 0.7761 | 0.00853 | -0.0965 | 90.9848
4 | 0.8172 | 0.00924 | -0.0942 | 88.4416
4.5 | 0.8606 | 0.00987 | -0.0923 | 87.1935
5 | 0.9048 | 0.01049 | -0.0905 | 86.2536
5.5 | 0.9503 | 0.01102 | -0.089 | 86.2341
6 | 0.9963 | 0.01154 | -0.0877 | 86.3345
6.5 | 1.0418 | 0.01207 | -0.0862 | 86.3132
7 | 1.0872 | 0.01259 | -0.0847 | 86.3542
7.5 | 1.1324 | 0.01313 | -0.0833 | 86.2452
8 | 1.1767 | 0.01369 | -0.0817 | 85.9533
8.5 | 1.2199 | 0.01432 | -0.08 | 85.1885
9 | 1.2628 | 0.01496 | -0.0782 | 84.4118
9.5 | 1.3043 | 0.01565 | -0.0762 | 83.3419
10 | 1.3452 | 0.01639 | -0.0742 | 82.0744
10.5 | 1.3854 | 0.01714 | -0.0721 | 80.8285
11 | 1.4236 | 0.01799 | -0.0698 | 79.1329
11.5 | 1.4622 | 0.01883 | -0.0675 | 77.6527
12 | 1.4973 | 0.01986 | -0.0649 | 75.3927
12.5 | 1.5335 | 0.0208 | -0.0624 | 73.726
13 | 1.5665 | 0.02194 | -0.0595 | 71.3993
13.5 | 1.597 | 0.02323 | -0.0564 | 68.7473
14 | 1.6261 | 0.02462 | -0.0532 | 66.0479
14.5 | 1.65 | 0.02636 | -0.0496 | 62.5948
15 | 1.6696 | 0.02844 | -0.0455 | 58.706
15.5 | 1.688 | 0.03067 | -0.0416 | 55.0375
16 | 1.7046 | 0.0331 | -0.0378 | 51.4985
16.5 | 1.717 | 0.03594 | -0.0338 | 47.7741
17 | 1.7306 | 0.03884 | -0.0305 | 44.5572
17.5 | 1.739 | 0.04231 | -0.0271 | 41.1014
18 | 1.7423 | 0.04647 | -0.024 | 37.493
18.5 | 1.7468 | 0.05081 | -0.0217 | 34.3791
19 | 1.7423 | 0.05632 | -0.0198 | 30.9357
19.5 | 1.7316 | 0.06293 | -0.0186 | 27.5163
20 | 1.7202 | 0.07 | -0.0184 | 24.5743

## 61. Re 3M Mach 0.25 (1)
BIGFOIL.COM POLAR EXPORT
ste87151
EPPLER STE 871-514 |  |  |  | Cl Max: | 1.533 | at alpha= | 10.5 | deg
JavaFoil+Calcfoil stall+Eppler ext transition |  |  |  | L/D Max: | 144.498 | at alpha= | 2 | deg
Re: | 3000000 |  |  | Cd Min: | 0.00353 | at alpha= | -2 | deg
Mach: | 0.25 |  |  | Cl=0 at alpha= | -4.4274 | deg
|  |  |  | @ Cl=0.1, Cd= | 0.0068305
|  |  |  | @ Cl=0.4, Cd= | 0.0042471
|  |  |  | @ Cl=0.6, Cd= | 0.0051743
alpha (deg) | Cl | Cd | Cm | Cl/Cd
-14 | -0.264 | 0.09716 | -0.037 | -2.72
-13.5 | -0.302 | 0.09096 | -0.038 | -3.323
-13 | -0.335 | 0.08678 | -0.039 | -3.859
-12.5 | -0.362 | 0.08129 | -0.04 | -4.454
-12 | -0.383 | 0.07661 | -0.041 | -5.006
-11.5 | -0.399 | 0.072 | -0.042 | -5.536
-11 | -0.407 | 0.06785 | -0.043 | -5.997
-10.5 | -0.408 | 0.06421 | -0.043 | -6.353
-10 | -0.402 | 0.06058 | -0.044 | -6.637
-9.5 | -0.388 | 0.05835 | -0.041 | -6.656
-9 | -0.442 | 0.01176 | -0.089 | -37.628
-8.5 | -0.414 | 0.01079 | -0.09 | -38.386
-8 | -0.379 | 0.0101 | -0.092 | -37.547
-7.5 | -0.338 | 0.00956 | -0.093 | -35.32
-7 | -0.291 | 0.00905 | -0.095 | -32.093
-6.5 | -0.24 | 0.00857 | -0.096 | -27.956
-6 | -0.185 | 0.00837 | -0.098 | -22.118
-5.5 | -0.128 | 0.00795 | -0.099 | -16.12
-5 | -0.069 | 0.0076 | -0.101 | -9.088
-4.5 | -0.009 | 0.00729 | -0.102 | -1.178
-4 | 0.053 | 0.00702 | -0.103 | 7.555
-3.5 | 0.115 | 0.00677 | -0.105 | 17.034
-3 | 0.179 | 0.00636 | -0.107 | 28.103
-2.5 | 0.242 | 0.00356 | -0.108 | 67.818
-2 | 0.305 | 0.00353 | -0.109 | 86.407
-1.5 | 0.368 | 0.00354 | -0.11 | 103.707
-1 | 0.43 | 0.00491 | -0.111 | 87.723
-0.5 | 0.493 | 0.005 | -0.112 | 98.556
0 | 0.554 | 0.00509 | -0.114 | 108.725
0.5 | 0.614 | 0.0052 | -0.115 | 118.071
1 | 0.675 | 0.0053 | -0.116 | 127.505
1.5 | 0.736 | 0.00541 | -0.117 | 136.081
2 | 0.797 | 0.00552 | -0.118 | 144.498
2.5 | 0.857 | 0.00624 | -0.119 | 137.403
3 | 0.916 | 0.00739 | -0.12 | 123.929
3.5 | 0.974 | 0.00875 | -0.121 | 111.392
4 | 1.031 | 0.01112 | -0.122 | 92.784
4.5 | 1.088 | 0.01181 | -0.123 | 92.092
5 | 1.143 | 0.01228 | -0.124 | 93.136
5.5 | 1.197 | 0.01276 | -0.125 | 93.827
6 | 1.249 | 0.01328 | -0.126 | 94.098
6.5 | 1.3 | 0.01378 | -0.127 | 94.318
7 | 1.349 | 0.01437 | -0.128 | 93.861
7.5 | 1.395 | 0.01501 | -0.129 | 92.905
8 | 1.439 | 0.01571 | -0.13 | 91.615
8.5 | 1.474 | 0.01641 | -0.131 | 89.821
9 | 1.5 | 0.0171 | -0.131 | 87.709
9.5 | 1.519 | 0.01789 | -0.132 | 84.914
10 | 1.53 | 0.01878 | -0.133 | 81.48
10.5 | 1.533 | 0.01968 | -0.134 | 77.916
11 | 1.527 | 0.02076 | -0.135 | 73.548
11.5 | 1.507 | 0.02384 | -0.135 | 63.223
12 | 1.48 | 0.0258 | -0.135 | 57.358
12.5 | 1.441 | 0.02844 | -0.135 | 50.684
13 | 1.374 | 0.03458 | -0.133 | 39.74
13.5 | 1.174 | 0.07823 | -0.104 | 15.009
14 | 1.103 | 0.09321 | -0.095 | 11.837
14.5 | 1.018 | 0.10641 | -0.089 | 9.571
15 | 0.93 | 0.11638 | -0.086 | 7.991
15.5 | 0.836 | 0.12797 | -0.083 | 6.532

## 62. Re 3M Mach 0.25 (2)
BIGFOIL.COM POLAR EXPORT
ste87151
EPPLER STE 871-514 |  |  |  | Cl Max: | 1.6944 | at alpha= | 16.5 | deg
XFOIL ncrit=9 |  |  |  | L/D Max: | 156.005 | at alpha= | 0.5 | deg
Re: | 3000000 |  |  | Cd Min: | 0.22423 | at alpha= | -20 | deg
Mach: | 0.25 |  |  | Cl=0 at alpha= | -4.5744 | deg
|  |  |  | @ Cl=0.1, Cd= | 0.0071354
|  |  |  | @ Cl=0.4, Cd= | 0.0038843
|  |  |  | @ Cl=0.6, Cd= | 0.0038659
alpha (deg) | Cl | Cd | Cm | Cl/Cd
-20 | -0.5118 | 0.22423 | -0.0273 | -2.2825
-19.5 | -0.4932 | 0.21662 | -0.032 | -2.2768
-19 | -0.4749 | 0.20904 | -0.0367 | -2.2718
-18.5 | -0.4564 | 0.20212 | -0.0411 | -2.2581
-18 | -0.4382 | 0.19517 | -0.0454 | -2.2452
-17.5 | -0.4206 | 0.18819 | -0.0496 | -2.235
-17 | -0.4034 | 0.1811 | -0.0537 | -2.2275
-16.5 | -0.3907 | 0.17306 | -0.0577 | -2.2576
-16 | -0.3739 | 0.16657 | -0.0614 | -2.2447
-15.5 | -0.3581 | 0.15978 | -0.0651 | -2.2412
-15 | -0.343 | 0.15278 | -0.0688 | -2.2451
-14.5 | -0.3291 | 0.14562 | -0.0725 | -2.26
-14 | -0.3163 | 0.13829 | -0.0761 | -2.2872
-13.5 | -0.3049 | 0.13073 | -0.0797 | -2.3323
-13 | -0.295 | 0.12289 | -0.0834 | -2.4005
-12.5 | -0.2872 | 0.11389 | -0.0876 | -2.5217
-12 | -0.2806 | 0.10524 | -0.0917 | -2.6663
-11.5 | -0.3594 | 0.07767 | -0.1046 | -4.6273
-11 | -0.429 | 0.05202 | -0.1252 | -8.2468
-10.5 | -0.476 | 0.04088 | -0.1269 | -11.6438
-10 | -0.4921 | 0.03357 | -0.1251 | -14.6589
-9.5 | -0.4797 | 0.02773 | -0.1233 | -17.299
-9 | -0.4696 | 0.01959 | -0.1201 | -23.9714
-8.5 | -0.4306 | 0.01561 | -0.1186 | -27.5849
-8 | -0.3814 | 0.01333 | -0.1179 | -28.6122
-7.5 | -0.329 | 0.01173 | -0.1175 | -28.0477
-7 | -0.2752 | 0.01053 | -0.1173 | -26.1349
-6.5 | -0.2202 | 0.00961 | -0.1174 | -22.9136
-6 | -0.1638 | 0.00893 | -0.1176 | -18.3427
-5.5 | -0.1084 | 0.00811 | -0.1177 | -13.3662
-5 | -0.0498 | 0.00777 | -0.1184 | -6.4093
-4.5 | 0.0087 | 0.00749 | -0.119 | 1.1615
-4 | 0.0674 | 0.0073 | -0.1197 | 9.2329
-3.5 | 0.1268 | 0.007 | -0.1205 | 18.1143
-3 | 0.1852 | 0.00659 | -0.1212 | 28.1032
-2.5 | 0.2407 | 0.00572 | -0.1219 | 42.0804
-2 | 0.2954 | 0.0044 | -0.1229 | 67.1364
-1.5 | 0.3556 | 0.00387 | -0.1239 | 91.8863
-1 | 0.4176 | 0.00389 | -0.1249 | 107.3522
-0.5 | 0.4784 | 0.00392 | -0.1257 | 122.0408
0 | 0.5385 | 0.00381 | -0.1263 | 141.3386
0.5 | 0.5975 | 0.00383 | -0.1267 | 156.0052
1 | 0.6323 | 0.00433 | -0.1217 | 146.0277
1.5 | 0.6574 | 0.00521 | -0.115 | 126.1804
2 | 0.6794 | 0.00606 | -0.1078 | 112.1122
2.5 | 0.7101 | 0.00711 | -0.1028 | 99.8734
3 | 0.7451 | 0.00804 | -0.0988 | 92.6741
3.5 | 0.7831 | 0.00893 | -0.0954 | 87.6932
4 | 0.824 | 0.00973 | -0.0927 | 84.6865
4.5 | 0.8685 | 0.01039 | -0.0906 | 83.59
5 | 0.9137 | 0.01105 | -0.0886 | 82.6878
5.5 | 0.9609 | 0.01161 | -0.0869 | 82.7649
6 | 1.0082 | 0.01217 | -0.0852 | 82.8431
6.5 | 1.0554 | 0.01273 | -0.0835 | 82.9065
7 | 1.1024 | 0.01332 | -0.0817 | 82.7628
7.5 | 1.1484 | 0.01394 | -0.0798 | 82.3816
8 | 1.193 | 0.01465 | -0.0776 | 81.4334
8.5 | 1.2387 | 0.0153 | -0.0755 | 80.9608
9 | 1.2816 | 0.0161 | -0.073 | 79.6025
9.5 | 1.3248 | 0.01688 | -0.0706 | 78.4834
10 | 1.3666 | 0.01775 | -0.0679 | 76.9915
10.5 | 1.4072 | 0.01867 | -0.0651 | 75.3723
11 | 1.4462 | 0.01971 | -0.062 | 73.3739
11.5 | 1.4856 | 0.02073 | -0.059 | 71.6643
12 | 1.5218 | 0.02191 | -0.0557 | 69.4569
12.5 | 1.5574 | 0.02319 | -0.0523 | 67.1583
13 | 1.589 | 0.02469 | -0.0484 | 64.358
13.5 | 1.6177 | 0.02646 | -0.0444 | 61.1376
14 | 1.6374 | 0.02881 | -0.0395 | 56.8344
14.5 | 1.654 | 0.03151 | -0.0346 | 52.4913
15 | 1.67 | 0.03436 | -0.03 | 48.603
15.5 | 1.6824 | 0.03764 | -0.0256 | 44.6971
16 | 1.6893 | 0.04157 | -0.0213 | 40.6375
16.5 | 1.6944 | 0.04594 | -0.0177 | 36.8829
17 | 1.6908 | 0.05146 | -0.0146 | 32.8566
17.5 | 1.6825 | 0.05783 | -0.0124 | 29.0939
18 | 1.6682 | 0.06538 | -0.0115 | 25.5154
18.5 | 1.644 | 0.07457 | -0.012 | 22.0464
19 | 1.6097 | 0.08581 | -0.0147 | 18.7589
19.5 | 1.5657 | 0.09913 | -0.0197 | 15.7944
20 | 1.5109 | 0.11502 | -0.0275 | 13.136

## 63. Re 3M Mach 0.50 (1)
BIGFOIL.COM POLAR EXPORT
ste87151
EPPLER STE 871-514 |  |  |  | Cl Max: | 1.441 | at alpha= | 7.5 | deg
JavaFoil+Calcfoil stall+Eppler ext transition |  |  |  | L/D Max: | 147.612 | at alpha= | 2 | deg
Re: | 3000000 |  |  | Cd Min: | 0.00366 | at alpha= | -2 | deg
Mach: | 0.5 |  |  | Cl=0 at alpha= | -4.4328 | deg
|  |  |  | @ Cl=0.1, Cd= | 0.0075213
|  |  |  | @ Cl=0.4, Cd= | 0.004899
|  |  |  | @ Cl=0.6, Cd= | 0.0054304
alpha (deg) | Cl | Cd | Cm | Cl/Cd
-20 | -0.857 | 0.16837 | -0.041 | -5.089
-19.5 | -0.83 | 0.16365 | -0.041 | -5.069
-19 | -0.802 | 0.15961 | -0.042 | -5.027
-18.5 | -0.775 | 0.15356 | -0.042 | -5.048
-18 | -0.748 | 0.14613 | -0.043 | -5.122
-17.5 | -0.723 | 0.14612 | -0.045 | -4.946
-17 | -0.695 | 0.1383 | -0.045 | -5.025
-16.5 | -0.666 | 0.1334 | -0.044 | -4.992
-16 | -0.638 | 0.12776 | -0.043 | -4.991
-15.5 | -0.61 | 0.1224 | -0.043 | -4.985
-15 | -0.583 | 0.11605 | -0.043 | -5.021
-14.5 | -0.555 | 0.1127 | -0.044 | -4.928
-14 | -0.528 | 0.10715 | -0.044 | -4.927
-13.5 | -0.501 | 0.10414 | -0.045 | -4.808
-13 | -0.474 | 0.10088 | -0.046 | -4.694
-12.5 | -0.445 | 0.09397 | -0.042 | -4.733
-12 | -0.418 | 0.0865 | -0.044 | -4.831
-11.5 | -0.391 | 0.07822 | -0.046 | -4.993
-11 | -0.363 | 0.07264 | -0.047 | -4.999
-10.5 | -0.335 | 0.06777 | -0.046 | -4.95
-10 | -0.308 | 0.06298 | -0.047 | -4.89
-9.5 | -0.28 | 0.05911 | -0.048 | -4.745
-9 | -0.253 | 0.05482 | -0.052 | -4.622
-8.5 | -0.225 | 0.0585 | -0.046 | -3.843
-8 | -0.197 | 0.05211 | -0.047 | -3.787
-7.5 | -0.17 | 0.04788 | -0.049 | -3.546
-7 | -0.187 | 0.04463 | -0.05 | -4.2
-6.5 | -0.196 | 0.04248 | -0.05 | -4.609
-6 | -0.194 | 0.00964 | -0.108 | -20.093
-5.5 | -0.138 | 0.00906 | -0.109 | -15.183
-5 | -0.075 | 0.0085 | -0.111 | -8.848
-4.5 | -0.009 | 0.00807 | -0.112 | -1.167
-4 | 0.058 | 0.00771 | -0.114 | 7.565
-3.5 | 0.127 | 0.0074 | -0.115 | 17.15
-3 | 0.196 | 0.00711 | -0.117 | 27.564
-2.5 | 0.265 | 0.00685 | -0.118 | 38.757
-2 | 0.341 | 0.00366 | -0.122 | 93.195
-1.5 | 0.411 | 0.00513 | -0.123 | 80.085
-1 | 0.481 | 0.00521 | -0.124 | 92.275
-0.5 | 0.551 | 0.00535 | -0.125 | 103.038
0 | 0.618 | 0.00546 | -0.127 | 113.109
0.5 | 0.684 | 0.0056 | -0.128 | 122.246
1 | 0.752 | 0.00572 | -0.129 | 131.472
1.5 | 0.82 | 0.00585 | -0.13 | 140.239
2 | 0.887 | 0.00601 | -0.132 | 147.612
2.5 | 0.952 | 0.00771 | -0.133 | 123.454
3 | 1.016 | 0.00939 | -0.134 | 108.307
3.5 | 1.08 | 0.01234 | -0.135 | 87.475
4 | 1.141 | 0.01321 | -0.136 | 86.364
4.5 | 1.199 | 0.01381 | -0.137 | 86.84
5 | 1.255 | 0.01446 | -0.138 | 86.81
5.5 | 1.307 | 0.0152 | -0.139 | 85.96
6 | 1.353 | 0.016 | -0.14 | 84.536
6.5 | 1.393 | 0.01704 | -0.141 | 81.715
7 | 1.423 | 0.0181 | -0.142 | 78.647
7.5 | 1.441 | 0.01936 | -0.143 | 74.416
8 | 1.439 | 0.02077 | -0.144 | 69.256
8.5 | 1.345 | 0.02273 | -0.145 | 59.149
9 | 0.736 | 0.07588 | -0.076 | 9.703
9.5 | 0.76 | 0.07817 | -0.07 | 9.729
10 | 0.787 | 0.08789 | -0.072 | 8.96
10.5 | 0.817 | 0.09198 | -0.079 | 8.88
11 | 0.842 | 0.09468 | -0.078 | 8.895
11.5 | 0.869 | 0.0991 | -0.079 | 8.769
12 | 0.896 | 0.10034 | -0.08 | 8.927
12.5 | 0.923 | 0.10604 | -0.083 | 8.703

## 64. Re 3M Mach 0.50 (2)
BIGFOIL.COM POLAR EXPORT
ste87151
EPPLER STE 871-514 |  |  |  | Cl Max: | 1.5194 | at alpha= | 11.5 | deg
XFOIL ncrit=9 |  |  |  | L/D Max: | 160.432 | at alpha= | 0.5 | deg
Re: | 3000000 |  |  | Cd Min: | 0.24309 | at alpha= | -20 | deg
Mach: | 0.5 |  |  | Cl=0 at alpha= | -4.5411 | deg
|  |  |  | @ Cl=0.1, Cd= | 0.0078229
|  |  |  | @ Cl=0.4, Cd= | 0.0043352
|  |  |  | @ Cl=0.6, Cd= | 0.0042155
alpha (deg) | Cl | Cd | Cm | Cl/Cd
-20 | -0.5258 | 0.24309 | -0.0341 | -2.163
-19.5 | -0.5023 | 0.23464 | -0.0395 | -2.1407
-19 | -0.4792 | 0.22616 | -0.0449 | -2.1189
-18.5 | -0.4567 | 0.21747 | -0.0503 | -2.1001
-18 | -0.4338 | 0.2094 | -0.0554 | -2.0716
-17.5 | -0.4127 | 0.20134 | -0.0601 | -2.0498
-17 | -0.3901 | 0.19397 | -0.0648 | -2.0111
-16.5 | -0.3679 | 0.18653 | -0.0694 | -1.9723
-16 | -0.3463 | 0.17909 | -0.0739 | -1.9337
-15.5 | -0.3248 | 0.17157 | -0.0783 | -1.8931
-15 | -0.3045 | 0.16386 | -0.0826 | -1.8583
-14.5 | -0.2851 | 0.15613 | -0.0868 | -1.826
-14 | -0.2662 | 0.14808 | -0.0909 | -1.7977
-13.5 | -0.249 | 0.13987 | -0.0951 | -1.7802
-13 | -0.2336 | 0.13179 | -0.0991 | -1.7725
-12.5 | -0.2192 | 0.12373 | -0.103 | -1.7716
-12 | -0.2063 | 0.1157 | -0.1068 | -1.7831
-11.5 | -0.1952 | 0.10755 | -0.1107 | -1.815
-11 | -0.1902 | 0.0991 | -0.1146 | -1.9193
-10.5 | -0.1899 | 0.08909 | -0.1193 | -2.1316
-10 | -0.1869 | 0.08006 | -0.1244 | -2.3345
-9.5 | -0.186 | 0.07064 | -0.1303 | -2.6331
-9 | -0.1902 | 0.05852 | -0.1409 | -3.2502
-8.5 | -0.2095 | 0.04697 | -0.1503 | -4.4603
-8 | -0.2321 | 0.03876 | -0.1519 | -5.9881
-7.5 | -0.247 | 0.03145 | -0.15 | -7.8537
-7 | -0.2389 | 0.02403 | -0.1466 | -9.9417
-6.5 | -0.2141 | 0.01796 | -0.143 | -11.9209
-6 | -0.1692 | 0.01341 | -0.1399 | -12.6174
-5.5 | -0.1134 | 0.01071 | -0.1375 | -10.5882
-5 | -0.0569 | 0.00925 | -0.1355 | -6.1514
-4.5 | 0.0051 | 0.00848 | -0.1346 | 0.60142
-4 | 0.0696 | 0.00798 | -0.1343 | 8.7218
-3.5 | 0.1354 | 0.00764 | -0.1344 | 17.7225
-3 | 0.2013 | 0.00733 | -0.1347 | 27.4625
-2.5 | 0.2643 | 0.00671 | -0.1349 | 39.389
-2 | 0.3244 | 0.00552 | -0.1355 | 58.7681
-1.5 | 0.3909 | 0.00432 | -0.1371 | 90.4861
-1 | 0.4626 | 0.00444 | -0.1384 | 104.1892
-0.5 | 0.5321 | 0.00436 | -0.1392 | 122.0413
0 | 0.6026 | 0.00421 | -0.1401 | 143.1354
0.5 | 0.669 | 0.00417 | -0.1402 | 160.4317
1 | 0.6862 | 0.00467 | -0.1294 | 146.9379
1.5 | 0.6932 | 0.00591 | -0.1174 | 117.2927
2 | 0.7102 | 0.00734 | -0.1082 | 96.7575
2.5 | 0.7357 | 0.00871 | -0.1009 | 84.4661
3 | 0.7681 | 0.00998 | -0.095 | 76.9639
3.5 | 0.8068 | 0.01112 | -0.0902 | 72.554
4 | 0.8502 | 0.01215 | -0.0862 | 69.9753
4.5 | 0.8976 | 0.01307 | -0.0827 | 68.6764
5 | 0.9495 | 0.01386 | -0.0798 | 68.5065
5.5 | 1.0028 | 0.0146 | -0.077 | 68.6849
6 | 1.0557 | 0.0154 | -0.074 | 68.5519
6.5 | 1.109 | 0.01624 | -0.0707 | 68.2882
7 | 1.161 | 0.01717 | -0.0671 | 67.6179
7.5 | 1.211 | 0.01825 | -0.0629 | 66.3562
8 | 1.2612 | 0.01939 | -0.0586 | 65.0438
8.5 | 1.3074 | 0.02078 | -0.0535 | 62.9163
9 | 1.3529 | 0.02232 | -0.0482 | 60.6138
9.5 | 1.3926 | 0.02422 | -0.0421 | 57.4979
10 | 1.4297 | 0.02641 | -0.0357 | 54.1348
10.5 | 1.4669 | 0.02875 | -0.0293 | 51.0226
11 | 1.4957 | 0.03176 | -0.0223 | 47.0938
11.5 | 1.5194 | 0.03535 | -0.0152 | 42.9816
12 | 1.5116 | 0.04128 | -0.0075 | 36.6182
12.5 | 1.4798 | 0.04954 | -0.0017 | 29.8708
13 | 1.4353 | 0.05992 | 0.0005 | 23.9536
13.5 | 1.3945 | 0.07138 | -0.0008 | 19.5363
14 | 1.3529 | 0.08416 | -0.0054 | 16.0753
14.5 | 1.3159 | 0.09752 | -0.012 | 13.4936
15 | 1.2838 | 0.11099 | -0.0194 | 11.5668
15.5 | 1.2542 | 0.12425 | -0.0268 | 10.0942
16 | 1.2234 | 0.13773 | -0.035 | 8.8826
16.5 | 1.1942 | 0.15139 | -0.0441 | 7.8882

## 65. Re 4M Mach 0.00 (1)
BIGFOIL.COM POLAR EXPORT
ste87151
EPPLER STE 871-514 |  |  |  | Cl Max: | 1.577 | at alpha= | 11.5 | deg
JavaFoil+Calcfoil stall+Eppler ext transition |  |  |  | L/D Max: | 140.975 | at alpha= | 1.5 | deg
Re: | 4000000 |  |  | Cd Min: | 0.00305 | at alpha= | -2.5 | deg
Mach: | 0 |  |  | Cl=0 at alpha= | -4.4333 | deg
|  |  |  | @ Cl=0.1, Cd= | 0.00588
|  |  |  | @ Cl=0.4, Cd= | 0.0045988
|  |  |  | @ Cl=0.6, Cd= | 0.0048876
alpha (deg) | Cl | Cd | Cm | Cl/Cd
-15.5 | -0.471 | 0.10786 | -0.037 | -4.37
-15 | -0.481 | 0.1022 | -0.037 | -4.707
-14.5 | -0.49 | 0.0947 | -0.039 | -5.172
-14 | -0.496 | 0.0905 | -0.04 | -5.479
-13.5 | -0.5 | 0.0853 | -0.041 | -5.858
-13 | -0.501 | 0.08053 | -0.042 | -6.222
-12.5 | -0.5 | 0.07522 | -0.044 | -6.641
-12 | -0.498 | 0.06772 | -0.049 | -7.349
-11.5 | -0.486 | 0.06716 | -0.046 | -7.241
-11 | -0.481 | 0.05688 | -0.055 | -8.456
-10.5 | -0.545 | 0.01221 | -0.083 | -44.602
-10 | -0.443 | 0.05135 | -0.056 | -8.628
-9.5 | -0.493 | 0.01103 | -0.085 | -44.702
-9 | -0.461 | 0.01018 | -0.087 | -45.298
-8.5 | -0.424 | 0.00957 | -0.088 | -44.248
-8 | -0.382 | 0.00904 | -0.09 | -42.241
-7.5 | -0.337 | 0.00859 | -0.091 | -39.196
-7 | -0.288 | 0.00815 | -0.092 | -35.288
-6.5 | -0.236 | 0.00769 | -0.094 | -30.693
-6 | -0.182 | 0.00741 | -0.095 | -24.532
-5.5 | -0.126 | 0.007 | -0.097 | -17.937
-5 | -0.068 | 0.00646 | -0.099 | -10.512
-4.5 | -0.008 | 0.00616 | -0.1 | -1.366
-4 | 0.052 | 0.006 | -0.101 | 8.623
-3.5 | 0.112 | 0.00585 | -0.102 | 19.193
-3 | 0.173 | 0.0056 | -0.103 | 30.901
-2.5 | 0.234 | 0.00305 | -0.105 | 76.596
-2 | 0.295 | 0.00453 | -0.106 | 65.19
-1.5 | 0.356 | 0.00457 | -0.107 | 77.925
-1 | 0.417 | 0.00461 | -0.108 | 90.378
-0.5 | 0.477 | 0.00471 | -0.109 | 101.425
0 | 0.536 | 0.00479 | -0.11 | 112.071
0.5 | 0.595 | 0.00488 | -0.111 | 122.004
1 | 0.654 | 0.00497 | -0.112 | 131.732
1.5 | 0.714 | 0.00506 | -0.113 | 140.975
2 | 0.772 | 0.00589 | -0.114 | 131.126
2.5 | 0.83 | 0.00678 | -0.115 | 122.509
3 | 0.888 | 0.00773 | -0.116 | 114.906
3.5 | 0.945 | 0.00875 | -0.117 | 108.017
4 | 1.002 | 0.01025 | -0.118 | 97.719
4.5 | 1.057 | 0.01082 | -0.119 | 97.681
5 | 1.111 | 0.01121 | -0.12 | 99.141
5.5 | 1.165 | 0.0116 | -0.121 | 100.443
6 | 1.217 | 0.01205 | -0.122 | 100.957
6.5 | 1.268 | 0.01247 | -0.123 | 101.67
7 | 1.317 | 0.01292 | -0.124 | 101.934
7.5 | 1.365 | 0.01347 | -0.125 | 101.346
8 | 1.411 | 0.01401 | -0.126 | 100.696
8.5 | 1.45 | 0.01459 | -0.127 | 99.372
9 | 1.483 | 0.01517 | -0.128 | 97.774
9.5 | 1.512 | 0.01579 | -0.128 | 95.767
10 | 1.536 | 0.01639 | -0.129 | 93.679
10.5 | 1.555 | 0.01712 | -0.13 | 90.825
11 | 1.568 | 0.01785 | -0.131 | 87.853
11.5 | 1.577 | 0.01876 | -0.131 | 84.036
12 | 1.576 | 0.02099 | -0.132 | 75.105
12.5 | 1.572 | 0.02215 | -0.132 | 70.976
13 | 1.563 | 0.0237 | -0.133 | 65.949
13.5 | 1.549 | 0.025 | -0.133 | 61.972
14 | 1.529 | 0.02692 | -0.134 | 56.79
14.5 | 1.492 | 0.02929 | -0.134 | 50.924
15 | 1.438 | 0.03416 | -0.133 | 42.107
15.5 | 1.34 | 0.04615 | -0.126 | 29.037
16 | 1.191 | 0.09191 | -0.104 | 12.954
16.5 | 1.134 | 0.10493 | -0.099 | 10.808

## 66. Re 4M Mach 0.00 (2)
BIGFOIL.COM POLAR EXPORT
ste87151
EPPLER STE 871-514 |  |  |  | Cl Max: | 1.7923 | at alpha= | 19.5 | deg
XFOIL ncrit=9 |  |  |  | L/D Max: | 162.64 | at alpha= | 0 | deg
Re: | 4000000 |  |  | Cd Min: | 0.0956 | at alpha= | -15 | deg
Mach: | 0 |  |  | Cl=0 at alpha= | -4.5939 | deg
|  |  |  | @ Cl=0.1, Cd= | 0.0062879
|  |  |  | @ Cl=0.4, Cd= | 0.0031961
|  |  |  | @ Cl=0.6, Cd= | 0.0046746
alpha (deg) | Cl | Cd | Cm | Cl/Cd
-15 | -0.5696 | 0.0956 | -0.0834 | -5.9582
-14.5 | -0.7488 | 0.04626 | -0.1131 | -16.1868
-14 | -0.7647 | 0.03903 | -0.1154 | -19.5926
-13.5 | -0.8639 | 0.02497 | -0.1106 | -34.5975
-13 | -0.8542 | 0.02113 | -0.1083 | -40.4259
-12.5 | -0.8231 | 0.01911 | -0.1073 | -43.0717
-12 | -0.7818 | 0.01764 | -0.1071 | -44.3197
-11.5 | -0.7364 | 0.01644 | -0.1071 | -44.7932
-11 | -0.6891 | 0.0153 | -0.1072 | -45.0392
-10.5 | -0.6406 | 0.01417 | -0.1075 | -45.2082
-10 | -0.591 | 0.01306 | -0.1077 | -45.2527
-9.5 | -0.54 | 0.01209 | -0.1081 | -44.665
-9 | -0.4883 | 0.01116 | -0.1085 | -43.7545
-8.5 | -0.4357 | 0.01034 | -0.109 | -42.1373
-8 | -0.3823 | 0.00962 | -0.1095 | -39.7401
-7.5 | -0.3282 | 0.00901 | -0.1101 | -36.4262
-7 | -0.273 | 0.00845 | -0.1108 | -32.3077
-6.5 | -0.2171 | 0.00799 | -0.1116 | -27.1715
-6 | -0.1604 | 0.00763 | -0.1125 | -21.0223
-5.5 | -0.104 | 0.00721 | -0.1133 | -14.4244
-5 | -0.0467 | 0.00694 | -0.1142 | -6.7291
-4.5 | 0.0108 | 0.00669 | -0.1152 | 1.6143
-4 | 0.0684 | 0.00643 | -0.1162 | 10.6376
-3.5 | 0.1262 | 0.00617 | -0.1171 | 20.4538
-3 | 0.1835 | 0.00583 | -0.1181 | 31.4751
-2.5 | 0.239 | 0.00512 | -0.119 | 46.6797
-2 | 0.2938 | 0.00425 | -0.1199 | 69.1294
-1.5 | 0.3484 | 0.00324 | -0.1208 | 107.5309
-1 | 0.4071 | 0.00319 | -0.1216 | 127.6176
-0.5 | 0.4655 | 0.00318 | -0.1224 | 146.3836
0 | 0.5237 | 0.00322 | -0.1232 | 162.6398
0.5 | 0.565 | 0.00367 | -0.1201 | 153.951
1 | 0.5945 | 0.00456 | -0.1149 | 130.3728
1.5 | 0.63 | 0.0053 | -0.111 | 118.8679
2 | 0.6613 | 0.00602 | -0.1062 | 109.8505
2.5 | 0.6985 | 0.00677 | -0.1029 | 103.1758
3 | 0.7388 | 0.00752 | -0.1004 | 98.2447
3.5 | 0.7805 | 0.00821 | -0.0981 | 95.067
4 | 0.8246 | 0.0088 | -0.0964 | 93.7045
4.5 | 0.8688 | 0.00939 | -0.0946 | 92.524
5 | 0.9147 | 0.0099 | -0.0932 | 92.3939
5.5 | 0.9611 | 0.01037 | -0.092 | 92.6808
6 | 1.0076 | 0.01082 | -0.0907 | 93.1238
6.5 | 1.0538 | 0.01129 | -0.0895 | 93.3392
7 | 1.0998 | 0.01176 | -0.0882 | 93.5204
7.5 | 1.1447 | 0.01226 | -0.0868 | 93.3687
8 | 1.1893 | 0.01279 | -0.0853 | 92.9867
8.5 | 1.2336 | 0.01331 | -0.0839 | 92.6822
9 | 1.2765 | 0.01389 | -0.0822 | 91.9006
9.5 | 1.3189 | 0.01451 | -0.0805 | 90.8959
10 | 1.3603 | 0.01515 | -0.0787 | 89.7888
10.5 | 1.4 | 0.01589 | -0.0766 | 88.1057
11 | 1.4404 | 0.01658 | -0.0748 | 86.8758
11.5 | 1.4773 | 0.01746 | -0.0724 | 84.6105
12 | 1.5152 | 0.01825 | -0.0702 | 83.0247
12.5 | 1.5503 | 0.01921 | -0.0676 | 80.7028
13 | 1.5836 | 0.02025 | -0.0649 | 78.2025
13.5 | 1.616 | 0.02136 | -0.0621 | 75.6554
14 | 1.6424 | 0.02282 | -0.0586 | 71.972
14.5 | 1.6672 | 0.02441 | -0.055 | 68.2999
15 | 1.6882 | 0.02626 | -0.051 | 64.2879
15.5 | 1.7096 | 0.02813 | -0.0474 | 60.775
16 | 1.7281 | 0.03024 | -0.0436 | 57.1462
16.5 | 1.7459 | 0.03248 | -0.04 | 53.7531
17 | 1.7606 | 0.03501 | -0.0364 | 50.2885
17.5 | 1.772 | 0.03796 | -0.0329 | 46.6807
18 | 1.7837 | 0.04104 | -0.0299 | 43.4625
18.5 | 1.7897 | 0.04479 | -0.0269 | 39.9576
19 | 1.7905 | 0.04929 | -0.0243 | 36.3258
19.5 | 1.7923 | 0.05391 | -0.0223 | 33.2462
20 | 1.7871 | 0.05957 | -0.0209 | 30

## 67. Re 4M Mach 0.10 (1)
BIGFOIL.COM POLAR EXPORT
ste87151
EPPLER STE 871-514 |  |  |  | Cl Max: | 1.571 | at alpha= | 11.5 | deg
JavaFoil+Calcfoil stall+Eppler ext transition |  |  |  | L/D Max: | 141.762 | at alpha= | 1.5 | deg
Re: | 4000000 |  |  | Cd Min: | 0.00306 | at alpha= | -2.5 | deg
Mach: | 0.1 |  |  | Cl=0 at alpha= | -4.4333 | deg
|  |  |  | @ Cl=0.1, Cd= | 0.005852
|  |  |  | @ Cl=0.4, Cd= | 0.0046075
|  |  |  | @ Cl=0.6, Cd= | 0.0048923
alpha (deg) | Cl | Cd | Cm | Cl/Cd
-15.5 | -0.44 | 0.10824 | -0.037 | -4.065
-15 | -0.452 | 0.10309 | -0.037 | -4.388
-14.5 | -0.464 | 0.09567 | -0.039 | -4.851
-14 | -0.473 | 0.09119 | -0.04 | -5.191
-13.5 | -0.48 | 0.08609 | -0.041 | -5.577
-13 | -0.484 | 0.08122 | -0.041 | -5.959
-12.5 | -0.485 | 0.07626 | -0.043 | -6.362
-12 | -0.485 | 0.06978 | -0.047 | -6.945
-11.5 | -0.477 | 0.06808 | -0.045 | -7.003
-11 | -0.468 | 0.06301 | -0.048 | -7.425
-10.5 | -0.537 | 0.01269 | -0.083 | -42.333
-10 | -0.518 | 0.01147 | -0.084 | -45.161
-9.5 | -0.491 | 0.01096 | -0.086 | -44.799
-9 | -0.46 | 0.01027 | -0.087 | -44.794
-8.5 | -0.423 | 0.00968 | -0.089 | -43.712
-8 | -0.382 | 0.00913 | -0.09 | -41.834
-7.5 | -0.337 | 0.00864 | -0.091 | -38.983
-7 | -0.288 | 0.00822 | -0.093 | -35.076
-6.5 | -0.237 | 0.00773 | -0.094 | -30.635
-6 | -0.182 | 0.00744 | -0.096 | -24.513
-5.5 | -0.126 | 0.00702 | -0.097 | -17.937
-5 | -0.068 | 0.00672 | -0.099 | -10.107
-4.5 | -0.008 | 0.00626 | -0.1 | -1.351
-4 | 0.052 | 0.00597 | -0.101 | 8.714
-3.5 | 0.113 | 0.00582 | -0.103 | 19.39
-3 | 0.174 | 0.00559 | -0.104 | 31.105
-2.5 | 0.235 | 0.00306 | -0.105 | 76.895
-2 | 0.297 | 0.00454 | -0.106 | 65.355
-1.5 | 0.358 | 0.00458 | -0.107 | 78.129
-1 | 0.419 | 0.00462 | -0.108 | 90.6
-0.5 | 0.48 | 0.0047 | -0.109 | 101.978
0 | 0.539 | 0.0048 | -0.111 | 112.317
0.5 | 0.598 | 0.00489 | -0.112 | 122.388
1 | 0.658 | 0.00496 | -0.113 | 132.518
1.5 | 0.717 | 0.00506 | -0.114 | 141.762
2 | 0.776 | 0.00593 | -0.115 | 130.849
2.5 | 0.835 | 0.00683 | -0.116 | 122.232
3 | 0.893 | 0.00779 | -0.117 | 114.567
3.5 | 0.95 | 0.00882 | -0.118 | 107.761
4 | 1.006 | 0.01029 | -0.119 | 97.802
4.5 | 1.062 | 0.01089 | -0.12 | 97.524
5 | 1.116 | 0.01127 | -0.121 | 99.059
5.5 | 1.17 | 0.0117 | -0.122 | 99.984
6 | 1.222 | 0.01213 | -0.123 | 100.775
6.5 | 1.273 | 0.01255 | -0.124 | 101.436
7 | 1.322 | 0.01301 | -0.125 | 101.642
7.5 | 1.37 | 0.01359 | -0.126 | 100.834
8 | 1.416 | 0.01416 | -0.126 | 99.977
8.5 | 1.454 | 0.01477 | -0.127 | 98.487
9 | 1.487 | 0.01533 | -0.128 | 97.003
9.5 | 1.514 | 0.01595 | -0.129 | 94.921
10 | 1.537 | 0.01659 | -0.13 | 92.644
10.5 | 1.554 | 0.01733 | -0.131 | 89.671
11 | 1.565 | 0.01818 | -0.131 | 86.087
11.5 | 1.571 | 0.01901 | -0.132 | 82.616
12 | 1.567 | 0.02134 | -0.132 | 73.431
12.5 | 1.559 | 0.02269 | -0.133 | 68.716
13 | 1.547 | 0.02414 | -0.133 | 64.076
13.5 | 1.528 | 0.02567 | -0.134 | 59.535
14 | 1.503 | 0.02778 | -0.134 | 54.102
14.5 | 1.459 | 0.03075 | -0.134 | 47.433
15 | 1.382 | 0.03776 | -0.131 | 36.597
15.5 | 1.215 | 0.07798 | -0.11 | 15.586
16 | 1.135 | 0.1012 | -0.099 | 11.212
16.5 | 1.079 | 0.11196 | -0.096 | 9.635

## 68. Re 4M Mach 0.10 (2)
BIGFOIL.COM POLAR EXPORT
ste87151
EPPLER STE 871-514 |  |  |  | Cl Max: | 1.78 | at alpha= | 19 | deg
XFOIL ncrit=9 |  |  |  | L/D Max: | 163.034 | at alpha= | 0 | deg
Re: | 4000000 |  |  | Cd Min: | 0.18595 | at alpha= | -17.5 | deg
Mach: | 0.1 |  |  | Cl=0 at alpha= | -4.5924 | deg
|  |  |  | @ Cl=0.1, Cd= | 0.0063143
|  |  |  | @ Cl=0.4, Cd= | 0.0032079
|  |  |  | @ Cl=0.6, Cd= | 0.0046364
alpha (deg) | Cl | Cd | Cm | Cl/Cd
-17.5 | -0.4255 | 0.18595 | -0.0466 | -2.2882
-17 | -0.4094 | 0.17894 | -0.0506 | -2.2879
-16.5 | -0.3941 | 0.17183 | -0.0545 | -2.2935
-14.5 | -0.5759 | 0.08595 | -0.0902 | -6.7004
-14 | -0.5315 | 0.08626 | -0.091 | -6.1616
-13.5 | -0.7134 | 0.04041 | -0.1174 | -17.654
-13 | -0.7195 | 0.03497 | -0.1173 | -20.5748
-12.5 | -0.8109 | 0.02111 | -0.1105 | -38.4131
-12 | -0.7789 | 0.01894 | -0.1094 | -41.1246
-11.5 | -0.7358 | 0.01748 | -0.1091 | -42.0938
-11 | -0.6896 | 0.01618 | -0.1091 | -42.6205
-10.5 | -0.6417 | 0.01492 | -0.1091 | -43.0094
-10 | -0.5925 | 0.01367 | -0.1092 | -43.3431
-9.5 | -0.5416 | 0.01258 | -0.1095 | -43.0525
-9 | -0.49 | 0.01154 | -0.1097 | -42.461
-8.5 | -0.4375 | 0.01063 | -0.1101 | -41.1571
-8 | -0.3842 | 0.00983 | -0.1105 | -39.0844
-7.5 | -0.3299 | 0.00915 | -0.111 | -36.0546
-7 | -0.2746 | 0.00855 | -0.1116 | -32.117
-6.5 | -0.2185 | 0.00806 | -0.1124 | -27.1092
-6 | -0.1615 | 0.00768 | -0.1132 | -21.0286
-5.5 | -0.1042 | 0.00735 | -0.1141 | -14.1769
-5 | -0.0472 | 0.00696 | -0.1149 | -6.7816
-4.5 | 0.0107 | 0.00672 | -0.1158 | 1.5923
-4 | 0.0687 | 0.00646 | -0.1168 | 10.6347
-3.5 | 0.1267 | 0.00619 | -0.1177 | 20.4685
-3 | 0.1844 | 0.00585 | -0.1187 | 31.5214
-2.5 | 0.2403 | 0.00516 | -0.1196 | 46.5698
-2 | 0.2954 | 0.00427 | -0.1205 | 69.1803
-1.5 | 0.3502 | 0.00325 | -0.1214 | 107.7538
-1 | 0.4093 | 0.0032 | -0.1223 | 127.9062
-0.5 | 0.468 | 0.00319 | -0.1231 | 146.7085
0 | 0.5266 | 0.00323 | -0.1238 | 163.0341
0.5 | 0.5681 | 0.00367 | -0.1208 | 154.7956
1 | 0.5969 | 0.00457 | -0.1152 | 130.6127
1.5 | 0.6319 | 0.00532 | -0.1112 | 118.7782
2 | 0.6623 | 0.00604 | -0.1062 | 109.6523
2.5 | 0.7 | 0.00682 | -0.1029 | 102.6393
3 | 0.7404 | 0.00757 | -0.1003 | 97.8071
3.5 | 0.7819 | 0.00827 | -0.098 | 94.5466
4 | 0.8261 | 0.00887 | -0.0961 | 93.1342
4.5 | 0.8705 | 0.00947 | -0.0944 | 91.9219
5.5 | 0.9632 | 0.01046 | -0.0916 | 92.0841
6 | 1.0099 | 0.01093 | -0.0903 | 92.3971
6.5 | 1.0566 | 0.0114 | -0.089 | 92.6842
7 | 1.1024 | 0.01189 | -0.0876 | 92.7166
7.5 | 1.1479 | 0.01239 | -0.0862 | 92.6473
8 | 1.1929 | 0.01293 | -0.0847 | 92.2583
8.5 | 1.2368 | 0.01349 | -0.083 | 91.6827
9 | 1.2806 | 0.01406 | -0.0814 | 91.0811
9.5 | 1.3226 | 0.01473 | -0.0795 | 89.7895
10 | 1.3645 | 0.01537 | -0.0776 | 88.7768
10.5 | 1.4044 | 0.01614 | -0.0754 | 87.0136
11 | 1.4449 | 0.01686 | -0.0734 | 85.6999
11.5 | 1.4825 | 0.01774 | -0.0709 | 83.5682
12 | 1.5205 | 0.01858 | -0.0686 | 81.8353
12.5 | 1.5552 | 0.01959 | -0.0658 | 79.3874
13 | 1.5885 | 0.02069 | -0.0629 | 76.7762
13.5 | 1.6191 | 0.02194 | -0.0597 | 73.7967
14 | 1.6461 | 0.02344 | -0.0562 | 70.2261
14.5 | 1.6674 | 0.0253 | -0.052 | 65.9051
15 | 1.6895 | 0.02719 | -0.0481 | 62.1368
15.5 | 1.7099 | 0.02918 | -0.0442 | 58.5984
16 | 1.7284 | 0.03141 | -0.0404 | 55.0271
16.5 | 1.7458 | 0.03378 | -0.0368 | 51.6815
17 | 1.7571 | 0.03672 | -0.0329 | 47.8513
17.5 | 1.7701 | 0.03973 | -0.0297 | 44.5532
18 | 1.7759 | 0.04349 | -0.0264 | 40.8347
18.5 | 1.7789 | 0.04777 | -0.0235 | 37.2389
19 | 1.78 | 0.0525 | -0.0213 | 33.9048
19.5 | 1.7747 | 0.05815 | -0.0195 | 30.5193
20 | 1.7605 | 0.06526 | -0.0186 | 26.9767

## 69. Re 4M Mach 0.25 (1)
BIGFOIL.COM POLAR EXPORT
ste87151
EPPLER STE 871-514 |  |  |  | Cl Max: | 1.535 | at alpha= | 10.5 | deg
JavaFoil+Calcfoil stall+Eppler ext transition |  |  |  | L/D Max: | 143.527 | at alpha= | 1.5 | deg
Re: | 4000000 |  |  | Cd Min: | 0.00337 | at alpha= | -2.5 | deg
Mach: | 0.25 |  |  | Cl=0 at alpha= | -4.4274 | deg
|  |  |  | @ Cl=0.1, Cd= | 0.0061246
|  |  |  | @ Cl=0.4, Cd= | 0.0046606
|  |  |  | @ Cl=0.6, Cd= | 0.0049313
alpha (deg) | Cl | Cd | Cm | Cl/Cd
-14 | -0.265 | 0.09494 | -0.039 | -2.786
-13.5 | -0.303 | 0.08943 | -0.04 | -3.385
-13 | -0.335 | 0.08415 | -0.041 | -3.985
-12.5 | -0.363 | 0.07978 | -0.042 | -4.547
-12 | -0.384 | 0.07497 | -0.043 | -5.125
-11.5 | -0.399 | 0.07039 | -0.044 | -5.671
-11 | -0.408 | 0.06656 | -0.045 | -6.123
-10.5 | -0.41 | 0.06106 | -0.049 | -6.72
-10 | -0.405 | 0.05685 | -0.051 | -7.127
-9.5 | -0.389 | 0.05726 | -0.045 | -6.798
-9 | -0.446 | 0.0108 | -0.089 | -41.264
-8.5 | -0.416 | 0.01013 | -0.091 | -41.093
-8 | -0.38 | 0.0095 | -0.092 | -40.036
-7.5 | -0.338 | 0.00903 | -0.094 | -37.472
-7 | -0.291 | 0.00852 | -0.095 | -34.18
-6.5 | -0.24 | 0.00809 | -0.097 | -29.655
-6 | -0.186 | 0.00762 | -0.098 | -24.356
-5.5 | -0.128 | 0.00723 | -0.099 | -17.778
-5 | -0.069 | 0.00691 | -0.101 | -10.032
-4.5 | -0.009 | 0.00659 | -0.102 | -1.308
-4 | 0.053 | 0.00605 | -0.104 | 8.829
-3.5 | 0.116 | 0.00615 | -0.105 | 18.836
-3 | 0.179 | 0.00596 | -0.107 | 29.981
-2.5 | 0.242 | 0.00337 | -0.108 | 71.77
-2 | 0.305 | 0.00459 | -0.109 | 66.489
-1.5 | 0.368 | 0.00464 | -0.11 | 79.262
-1 | 0.43 | 0.00468 | -0.111 | 91.929
-0.5 | 0.493 | 0.00475 | -0.112 | 103.714
0 | 0.554 | 0.00487 | -0.114 | 113.722
0.5 | 0.614 | 0.00495 | -0.115 | 124.171
1 | 0.676 | 0.00505 | -0.116 | 133.758
1.5 | 0.737 | 0.00513 | -0.117 | 143.527
2 | 0.797 | 0.00612 | -0.118 | 130.098
2.5 | 0.857 | 0.00709 | -0.119 | 120.817
3 | 0.916 | 0.0081 | -0.12 | 113.07
3.5 | 0.975 | 0.00936 | -0.121 | 104.113
4 | 1.032 | 0.01065 | -0.122 | 96.927
4.5 | 1.089 | 0.01125 | -0.123 | 96.746
5 | 1.144 | 0.01169 | -0.124 | 97.887
5.5 | 1.198 | 0.01215 | -0.125 | 98.619
6 | 1.25 | 0.01264 | -0.126 | 98.902
6.5 | 1.301 | 0.01308 | -0.127 | 99.464
7 | 1.35 | 0.01366 | -0.128 | 98.822
7.5 | 1.396 | 0.01427 | -0.129 | 97.834
8 | 1.44 | 0.01494 | -0.13 | 96.411
8.5 | 1.475 | 0.01558 | -0.131 | 94.683
9 | 1.501 | 0.01623 | -0.132 | 92.506
9.5 | 1.52 | 0.01697 | -0.132 | 89.605
10 | 1.532 | 0.01777 | -0.133 | 86.188
10.5 | 1.535 | 0.01862 | -0.134 | 82.437
11 | 1.529 | 0.01965 | -0.135 | 77.798
11.5 | 1.509 | 0.02256 | -0.135 | 66.897
12 | 1.483 | 0.0244 | -0.135 | 60.761
12.5 | 1.445 | 0.02663 | -0.136 | 54.249
13 | 1.394 | 0.03018 | -0.135 | 46.187
13.5 | 1.218 | 0.06022 | -0.116 | 20.223
14 | 1.115 | 0.08594 | -0.101 | 12.97
14.5 | 1.023 | 0.10133 | -0.092 | 10.099
15 | 0.933 | 0.11251 | -0.088 | 8.289
15.5 | 0.837 | 0.12465 | -0.084 | 6.715

## 70. Re 4M Mach 0.25 (2)
BIGFOIL.COM POLAR EXPORT
ste87151
EPPLER STE 871-514 |  |  |  | Cl Max: | 1.7281 | at alpha= | 17 | deg
XFOIL ncrit=9 |  |  |  | L/D Max: | 165.841 | at alpha= | 0 | deg
Re: | 4000000 |  |  | Cd Min: | 0.15987 | at alpha= | -15.5 | deg
Mach: | 0.25 |  |  | Cl=0 at alpha= | -4.5836 | deg
|  |  |  | @ Cl=0.1, Cd= | 0.0064291
|  |  |  | @ Cl=0.4, Cd= | 0.0032773
|  |  |  | @ Cl=0.6, Cd= | 0.0042544
alpha (deg) | Cl | Cd | Cm | Cl/Cd
-15.5 | -0.3565 | 0.15987 | -0.0647 | -2.2299
-15 | -0.3424 | 0.15233 | -0.0685 | -2.2478
-14.5 | -0.3295 | 0.14468 | -0.0721 | -2.2774
-14 | -0.318 | 0.13684 | -0.0758 | -2.3239
-13.5 | -0.3082 | 0.12878 | -0.0795 | -2.3932
-13 | -0.3002 | 0.12041 | -0.0832 | -2.4931
-12.5 | -0.3168 | 0.10685 | -0.0887 | -2.9649
-12 | -0.3527 | 0.08893 | -0.0969 | -3.966
-10.5 | -0.5951 | 0.02596 | -0.1217 | -22.9237
-10 | -0.575 | 0.02098 | -0.1196 | -27.4071
-9.5 | -0.5366 | 0.01791 | -0.1185 | -29.9609
-9 | -0.4926 | 0.01515 | -0.1176 | -32.5149
-8.5 | -0.4433 | 0.01307 | -0.117 | -33.9174
-8 | -0.3913 | 0.01149 | -0.1166 | -34.0557
-7.5 | -0.3375 | 0.01024 | -0.1164 | -32.959
-7 | -0.2821 | 0.00927 | -0.1164 | -30.4315
-6.5 | -0.2255 | 0.00851 | -0.1167 | -26.4982
-6 | -0.1671 | 0.00801 | -0.1172 | -20.8614
-5.5 | -0.1085 | 0.00755 | -0.1178 | -14.3709
-5 | -0.0498 | 0.00709 | -0.1184 | -7.024
-4.5 | 0.01 | 0.00684 | -0.1193 | 1.462
-4 | 0.0698 | 0.00656 | -0.1202 | 10.6402
-3.5 | 0.1298 | 0.0063 | -0.1211 | 20.6032
-3 | 0.1896 | 0.006 | -0.122 | 31.6
-2.5 | 0.2471 | 0.00532 | -0.1229 | 46.4474
-1.5 | 0.36 | 0.00331 | -0.1248 | 108.7613
-1 | 0.4211 | 0.00326 | -0.1256 | 129.1718
-0.5 | 0.4819 | 0.00324 | -0.1265 | 148.7346
0 | 0.5423 | 0.00327 | -0.1272 | 165.841
0.5 | 0.5854 | 0.00368 | -0.1241 | 159.0761
1 | 0.6098 | 0.00464 | -0.1172 | 131.4224
2.5 | 0.7082 | 0.0071 | -0.1029 | 99.7465
3.5 | 0.7893 | 0.00864 | -0.097 | 91.3542
4 | 0.8339 | 0.0093 | -0.0948 | 89.6667
4.5 | 0.8792 | 0.00994 | -0.0928 | 88.4507
5 | 0.9268 | 0.01048 | -0.0911 | 88.4351
5.5 | 0.9748 | 0.011 | -0.0896 | 88.6182
6 | 1.0228 | 0.01152 | -0.088 | 88.7847
6.5 | 1.0709 | 0.01203 | -0.0864 | 89.0191
7 | 1.118 | 0.0126 | -0.0846 | 88.7302
7.5 | 1.1645 | 0.01319 | -0.0826 | 88.2866
8 | 1.2112 | 0.01378 | -0.0807 | 87.8955
8.5 | 1.2562 | 0.01445 | -0.0785 | 86.9343
9 | 1.3016 | 0.01511 | -0.0764 | 86.1416
9.5 | 1.3449 | 0.01587 | -0.0739 | 84.7448
10 | 1.3875 | 0.01668 | -0.0713 | 83.1835
10.5 | 1.4298 | 0.01752 | -0.0687 | 81.6096
11 | 1.4698 | 0.01847 | -0.0657 | 79.5777
11.5 | 1.5093 | 0.01946 | -0.0626 | 77.5591
12 | 1.5467 | 0.02057 | -0.0593 | 75.192
12.5 | 1.5809 | 0.02187 | -0.0556 | 72.2862
13 | 1.6138 | 0.0233 | -0.0518 | 69.2618
13.5 | 1.6367 | 0.02533 | -0.0469 | 64.6151
14 | 1.6575 | 0.0276 | -0.0419 | 60.0543
14.5 | 1.6785 | 0.02993 | -0.0372 | 56.0809
15 | 1.697 | 0.03253 | -0.0326 | 52.1672
15.5 | 1.7096 | 0.03565 | -0.0279 | 47.9551
16 | 1.7224 | 0.03903 | -0.0237 | 44.1302
16.5 | 1.7263 | 0.0433 | -0.0195 | 39.8684
17 | 1.7281 | 0.04807 | -0.016 | 35.9497
17.5 | 1.7204 | 0.0541 | -0.0132 | 31.8004
18 | 1.7083 | 0.06108 | -0.0116 | 27.9682
18.5 | 1.6908 | 0.0692 | -0.0112 | 24.4335
19 | 1.6632 | 0.07905 | -0.0126 | 21.0398
19.5 | 1.6264 | 0.09083 | -0.016 | 17.906
20 | 1.5773 | 0.10511 | -0.022 | 15.0062

## 71. Re 4M Mach 0.50 (1)
BIGFOIL.COM POLAR EXPORT
ste87151
EPPLER STE 871-514 |  |  |  | Cl Max: | 1.443 | at alpha= | 7.5 | deg
JavaFoil+Calcfoil stall+Eppler ext transition |  |  |  | L/D Max: | 138.593 | at alpha= | 1 | deg
Re: | 4000000 |  |  | Cd Min: | 0.00487 | at alpha= | -2 | deg
Mach: | 0.5 |  |  | Cl=0 at alpha= | -4.4328 | deg
|  |  |  | @ Cl=0.1, Cd= | 0.0070452
|  |  |  | @ Cl=0.4, Cd= | 0.0049206
|  |  |  | @ Cl=0.6, Cd= | 0.0051705
alpha (deg) | Cl | Cd | Cm | Cl/Cd
-20 | -0.857 | 0.16271 | -0.041 | -5.269
-19.5 | -0.83 | 0.16169 | -0.042 | -5.134
-19 | -0.803 | 0.15414 | -0.042 | -5.209
-18.5 | -0.776 | 0.15085 | -0.043 | -5.144
-18 | -0.749 | 0.14302 | -0.044 | -5.236
-17.5 | -0.723 | 0.14097 | -0.045 | -5.128
-17 | -0.696 | 0.13405 | -0.046 | -5.189
-16.5 | -0.667 | 0.12761 | -0.045 | -5.227
-16 | -0.638 | 0.12557 | -0.044 | -5.082
-15.5 | -0.61 | 0.11976 | -0.044 | -5.098
-15 | -0.583 | 0.11215 | -0.044 | -5.199
-14.5 | -0.556 | 0.10911 | -0.044 | -5.092
-14 | -0.528 | 0.10485 | -0.045 | -5.038
-13.5 | -0.501 | 0.10015 | -0.045 | -5.001
-13 | -0.474 | 0.09597 | -0.046 | -4.937
-12.5 | -0.445 | 0.09145 | -0.044 | -4.87
-12 | -0.418 | 0.08361 | -0.046 | -5.005
-11.5 | -0.391 | 0.07611 | -0.048 | -5.14
-11 | -0.364 | 0.07068 | -0.049 | -5.148
-10.5 | -0.336 | 0.0661 | -0.05 | -5.088
-10 | -0.309 | 0.06129 | -0.051 | -5.04
-9.5 | -0.281 | 0.05695 | -0.053 | -4.941
-9 | -0.255 | 0.05157 | -0.059 | -4.95
-8.5 | -0.225 | 0.05722 | -0.046 | -3.93
-8 | -0.197 | 0.05122 | -0.048 | -3.853
-7.5 | -0.17 | 0.04666 | -0.053 | -3.649
-7 | -0.188 | 0.04331 | -0.056 | -4.345
-6.5 | -0.197 | 0.04083 | -0.057 | -4.816
-6 | -0.194 | 0.00912 | -0.108 | -21.279
-5.5 | -0.138 | 0.00853 | -0.11 | -16.17
-5 | -0.075 | 0.008 | -0.111 | -9.423
-4.5 | -0.009 | 0.00757 | -0.113 | -1.247
-4 | 0.058 | 0.00724 | -0.114 | 8.074
-3.5 | 0.127 | 0.00692 | -0.116 | 18.369
-3 | 0.196 | 0.00667 | -0.117 | 29.455
-2.5 | 0.266 | 0.00779 | -0.119 | 34.164
-2 | 0.341 | 0.00487 | -0.122 | 69.987
-1.5 | 0.411 | 0.00493 | -0.123 | 83.351
-1 | 0.481 | 0.00498 | -0.124 | 96.567
-0.5 | 0.551 | 0.00509 | -0.126 | 108.172
0 | 0.618 | 0.0052 | -0.127 | 118.856
0.5 | 0.685 | 0.00532 | -0.128 | 128.8
1 | 0.753 | 0.00543 | -0.129 | 138.593
1.5 | 0.82 | 0.00617 | -0.13 | 132.93
2 | 0.886 | 0.00729 | -0.132 | 121.508
2.5 | 0.952 | 0.00849 | -0.133 | 112.131
3 | 1.017 | 0.00993 | -0.134 | 102.446
3.5 | 1.08 | 0.01181 | -0.135 | 91.513
4 | 1.142 | 0.01257 | -0.136 | 90.806
4.5 | 1.2 | 0.01313 | -0.137 | 91.394
5 | 1.256 | 0.01375 | -0.138 | 91.346
5.5 | 1.308 | 0.01445 | -0.139 | 90.472
6 | 1.354 | 0.01522 | -0.14 | 88.984
6.5 | 1.394 | 0.01618 | -0.141 | 86.163
7 | 1.425 | 0.01718 | -0.142 | 82.917
7.5 | 1.443 | 0.01832 | -0.143 | 78.738
8 | 1.44 | 0.01968 | -0.144 | 73.176
8.5 | 1.347 | 0.02152 | -0.145 | 62.574
9 | 0.737 | 0.07339 | -0.078 | 10.042
9.5 | 0.761 | 0.07623 | -0.071 | 9.981
10 | 0.789 | 0.08237 | -0.076 | 9.575
10.5 | 0.817 | 0.0875 | -0.08 | 9.34
11 | 0.843 | 0.09102 | -0.079 | 9.259
11.5 | 0.87 | 0.09485 | -0.08 | 9.167
12 | 0.896 | 0.09937 | -0.082 | 9.019
12.5 | 0.924 | 0.10213 | -0.085 | 9.048

## 72. Re 4M Mach 0.50 (2)
BIGFOIL.COM POLAR EXPORT
ste87151
EPPLER STE 871-514 |  |  |  | Cl Max: | 1.5473 | at alpha= | 11 | deg
XFOIL ncrit=9 |  |  |  | L/D Max: | 178.016 | at alpha= | 0.5 | deg
Re: | 4000000 |  |  | Cd Min: | 0.11399 | at alpha= | -12 | deg
Mach: | 0.5 |  |  | Cl=0 at alpha= | -4.5583 | deg
|  |  |  | @ Cl=0.1, Cd= | 0.0070317
|  |  |  | @ Cl=0.4, Cd= | 0.0036525
|  |  |  | @ Cl=0.6, Cd= | 0.0035435
alpha (deg) | Cl | Cd | Cm | Cl/Cd
-12 | -0.2166 | 0.11399 | -0.106 | -1.9002
-11.5 | -0.2087 | 0.10533 | -0.1101 | -1.9814
-11 | -0.2031 | 0.09636 | -0.1144 | -2.1077
-10.5 | -0.2 | 0.08715 | -0.1191 | -2.2949
-10 | -0.2021 | 0.07717 | -0.1246 | -2.6189
-9.5 | -0.2046 | 0.06714 | -0.1315 | -3.0474
-9 | -0.2117 | 0.05402 | -0.1443 | -3.9189
-8.5 | -0.231 | 0.04431 | -0.1505 | -5.2133
-8 | -0.2486 | 0.03713 | -0.1512 | -6.6954
-7.5 | -0.2551 | 0.03072 | -0.1494 | -8.304
-7 | -0.2441 | 0.02379 | -0.1463 | -10.2606
-6.5 | -0.2172 | 0.01707 | -0.1427 | -12.7241
-6 | -0.1715 | 0.01207 | -0.1396 | -14.2088
-5.5 | -0.1143 | 0.00973 | -0.1375 | -11.7472
-5 | -0.0553 | 0.0084 | -0.1359 | -6.5833
-4.5 | 0.0073 | 0.00754 | -0.1352 | 0.96817
-4 | 0.0745 | 0.00716 | -0.1354 | 10.405
-3.5 | 0.1421 | 0.00682 | -0.1359 | 20.8358
-3 | 0.2103 | 0.00652 | -0.1366 | 32.2546
-2.5 | 0.2762 | 0.00605 | -0.1372 | 45.6529
-2 | 0.3384 | 0.00518 | -0.1378 | 65.3282
-1.5 | 0.4001 | 0.00365 | -0.1389 | 109.6164
-1 | 0.4708 | 0.00359 | -0.14 | 131.1421
0 | 0.6097 | 0.00354 | -0.1417 | 172.2316
0.5 | 0.664 | 0.00373 | -0.139 | 178.0161
1 | 0.6486 | 0.00508 | -0.1219 | 127.6772
1.5 | 0.673 | 0.00625 | -0.114 | 107.68
2.5 | 0.7339 | 0.00864 | -0.1011 | 84.9421
3 | 0.7735 | 0.0097 | -0.0965 | 79.7423
3.5 | 0.8159 | 0.01071 | -0.0923 | 76.1811
4.5 | 0.9139 | 0.01238 | -0.0858 | 73.8207
5 | 0.9671 | 0.01312 | -0.083 | 73.7119
5.5 | 1.0219 | 0.01381 | -0.0803 | 73.9971
6 | 1.0753 | 0.01457 | -0.0772 | 73.8023
6.5 | 1.1289 | 0.01539 | -0.0739 | 73.3528
7 | 1.1822 | 0.01626 | -0.0703 | 72.706
7.5 | 1.2337 | 0.01725 | -0.0662 | 71.5188
8 | 1.285 | 0.01833 | -0.0618 | 70.1037
8.5 | 1.3353 | 0.01952 | -0.0571 | 68.4068
9 | 1.381 | 0.021 | -0.0515 | 65.7619
9.5 | 1.4274 | 0.02256 | -0.0459 | 63.2713
10 | 1.4681 | 0.0245 | -0.0395 | 59.9224
10.5 | 1.5095 | 0.02658 | -0.0331 | 56.7908
11 | 1.5473 | 0.02902 | -0.0261 | 53.3184

## 73. Re 5M Mach 0.00 (1)
BIGFOIL.COM POLAR EXPORT
ste87151
EPPLER STE 871-514 |  |  |  | Cl Max: | 1.578 | at alpha= | 11.5 | deg
JavaFoil+Calcfoil stall+Eppler ext transition |  |  |  | L/D Max: | 137.003 | at alpha= | 1 | deg
Re: | 5000000 |  |  | Cd Min: | 0.00445 | at alpha= | -2 | deg
Mach: | 0 |  |  | Cl=0 at alpha= | -4.4333 | deg
|  |  |  | @ Cl=0.1, Cd= | 0.005582
|  |  |  | @ Cl=0.4, Cd= | 0.00449
|  |  |  | @ Cl=0.6, Cd= | 0.0046975
alpha (deg) | Cl | Cd | Cm | Cl/Cd
-16 | -0.462 | 0.10792 | -0.039 | -4.285
-15.5 | -0.472 | 0.10569 | -0.037 | -4.464
-15 | -0.482 | 0.10062 | -0.038 | -4.785
-14.5 | -0.491 | 0.09256 | -0.041 | -5.304
-14 | -0.497 | 0.08795 | -0.042 | -5.655
-13.5 | -0.502 | 0.08268 | -0.044 | -6.068
-13 | -0.503 | 0.07779 | -0.045 | -6.47
-12.5 | -0.502 | 0.07256 | -0.047 | -6.916
-12 | -0.526 | 0.04358 | -0.065 | -12.062
-11.5 | -0.492 | 0.06104 | -0.053 | -8.069
-11 | -0.562 | 0.01281 | -0.081 | -43.902
-10.5 | -0.546 | 0.01153 | -0.083 | -47.389
-10 | -0.521 | 0.01135 | -0.084 | -45.903
-9.5 | -0.495 | 0.01039 | -0.086 | -47.603
-9 | -0.462 | 0.0097 | -0.087 | -47.656
-8.5 | -0.424 | 0.00861 | -0.088 | -49.265
-8 | -0.383 | 0.0081 | -0.09 | -47.268
-7.5 | -0.337 | 0.00763 | -0.091 | -44.169
-7 | -0.288 | 0.0072 | -0.093 | -40.068
-6.5 | -0.237 | 0.00734 | -0.094 | -32.233
-6 | -0.182 | 0.00707 | -0.096 | -25.773
-5.5 | -0.126 | 0.00642 | -0.097 | -19.684
-5 | -0.068 | 0.0061 | -0.099 | -11.137
-4.5 | -0.008 | 0.00594 | -0.1 | -1.417
-4 | 0.052 | 0.00579 | -0.101 | 8.943
-3.5 | 0.112 | 0.00553 | -0.102 | 20.298
-3 | 0.173 | 0.00679 | -0.103 | 25.49
-2.5 | 0.234 | 0.00472 | -0.104 | 49.527
-2 | 0.295 | 0.00445 | -0.106 | 66.316
-1.5 | 0.356 | 0.00449 | -0.107 | 79.309
-1 | 0.417 | 0.00449 | -0.108 | 92.764
-0.5 | 0.477 | 0.00453 | -0.109 | 105.401
0 | 0.536 | 0.00462 | -0.11 | 116.17
0.5 | 0.595 | 0.00469 | -0.111 | 126.871
1 | 0.655 | 0.00478 | -0.112 | 137.003
1.5 | 0.714 | 0.00576 | -0.113 | 123.942
2 | 0.772 | 0.00648 | -0.114 | 119.159
2.5 | 0.831 | 0.00722 | -0.115 | 115.085
3 | 0.889 | 0.00805 | -0.116 | 110.308
3.5 | 0.946 | 0.00905 | -0.117 | 104.51
4 | 1.002 | 0.0099 | -0.118 | 101.223
4.5 | 1.057 | 0.01045 | -0.119 | 101.2
5 | 1.112 | 0.01081 | -0.12 | 102.89
5.5 | 1.165 | 0.01121 | -0.121 | 104.005
6 | 1.218 | 0.01163 | -0.122 | 104.726
6.5 | 1.268 | 0.01202 | -0.123 | 105.549
7 | 1.318 | 0.01246 | -0.124 | 105.776
7.5 | 1.366 | 0.01299 | -0.125 | 105.15
8 | 1.412 | 0.01348 | -0.126 | 104.738
8.5 | 1.451 | 0.01406 | -0.127 | 103.182
9 | 1.484 | 0.01458 | -0.128 | 101.781
9.5 | 1.513 | 0.01521 | -0.129 | 99.452
10 | 1.537 | 0.0158 | -0.129 | 97.284
10.5 | 1.556 | 0.01648 | -0.13 | 94.385
11 | 1.57 | 0.01722 | -0.131 | 91.142
11.5 | 1.578 | 0.01804 | -0.132 | 87.48
12 | 1.578 | 0.02014 | -0.132 | 78.362
12.5 | 1.574 | 0.02122 | -0.133 | 74.18
13 | 1.565 | 0.02267 | -0.133 | 69.007
13.5 | 1.551 | 0.0239 | -0.133 | 64.9
14 | 1.531 | 0.02566 | -0.134 | 59.683
14.5 | 1.495 | 0.02787 | -0.134 | 53.624
15 | 1.445 | 0.03155 | -0.134 | 45.816
15.5 | 1.397 | 0.0338 | -0.134 | 41.335
16 | 1.211 | 0.08052 | -0.11 | 15.035
16.5 | 1.145 | 0.09732 | -0.104 | 11.762

## 74. Re 5M Mach 0.00 (2)
BIGFOIL.COM POLAR EXPORT
ste87151
EPPLER STE 871-514 |  |  |  | Cl Max: | 1.8191 | at alpha= | 19.5 | deg
XFOIL ncrit=9 |  |  |  | L/D Max: | 179.452 | at alpha= | 0 | deg
Re: | 5000000 |  |  | Cd Min: | 0.05685 | at alpha= | 20 | deg
Mach: | 0 |  |  | Cl=0 at alpha= | -4.6009 | deg
|  |  |  | @ Cl=0.1, Cd= | 0.0058787
|  |  |  | @ Cl=0.4, Cd= | 0.0028941
|  |  |  | @ Cl=0.6, Cd= | 0.0051271
alpha (deg) | Cl | Cd | Cm | Cl/Cd
-16 | -0.8844 | 0.04718 | -0.1102 | -18.7452
-15.5 | -0.8978 | 0.0399 | -0.1132 | -22.5013
-15 | -0.8947 | 0.03539 | -0.1137 | -25.2812
-14.5 | -0.8843 | 0.0319 | -0.1133 | -27.721
-14 | -0.8645 | 0.02938 | -0.1126 | -29.4248
-13.5 | -0.842 | 0.02711 | -0.1118 | -31.0586
-13 | -0.8139 | 0.02532 | -0.111 | -32.1445
-12.5 | -0.814 | 0.02034 | -0.1079 | -40.0197
-12 | -0.7915 | 0.01649 | -0.106 | -47.9988
-11.5 | -0.749 | 0.01477 | -0.1057 | -50.7109
-11 | -0.7017 | 0.01351 | -0.1058 | -51.9393
-10.5 | -0.6521 | 0.01248 | -0.1061 | -52.2516
-10 | -0.601 | 0.01154 | -0.1065 | -52.0797
-9.5 | -0.5484 | 0.01075 | -0.1071 | -51.014
-9 | -0.4951 | 0.01001 | -0.1076 | -49.4605
-8.5 | -0.441 | 0.00935 | -0.1083 | -47.1658
-8 | -0.3863 | 0.00875 | -0.109 | -44.1486
-7.5 | -0.3308 | 0.00823 | -0.1098 | -40.1944
-7 | -0.2748 | 0.00777 | -0.1106 | -35.3668
-6.5 | -0.2182 | 0.00738 | -0.1115 | -29.5664
-6 | -0.1612 | 0.00705 | -0.1124 | -22.8652
-5.5 | -0.1036 | 0.00678 | -0.1134 | -15.2802
-5 | -0.0463 | 0.00647 | -0.1144 | -7.1561
-4.5 | 0.0117 | 0.00625 | -0.1154 | 1.872
-4 | 0.0696 | 0.00601 | -0.1164 | 11.5807
-3.5 | 0.1275 | 0.00576 | -0.1174 | 22.1354
-3 | 0.1852 | 0.0055 | -0.1184 | 33.6727
-2.5 | 0.2413 | 0.005 | -0.1193 | 48.26
-2 | 0.2972 | 0.00429 | -0.1202 | 69.2774
-1.5 | 0.351 | 0.00303 | -0.1212 | 115.8416
-1 | 0.4087 | 0.00287 | -0.122 | 142.4042
-0.5 | 0.4674 | 0.00287 | -0.1229 | 162.8571
0 | 0.524 | 0.00292 | -0.1233 | 179.4521
0.5 | 0.5453 | 0.00412 | -0.1161 | 132.3544
1 | 0.5832 | 0.00485 | -0.1127 | 120.2474
1.5 | 0.622 | 0.00549 | -0.1096 | 113.2969
2 | 0.6575 | 0.00611 | -0.1057 | 107.6105
2.5 | 0.6993 | 0.00674 | -0.1034 | 103.7537
3 | 0.7424 | 0.00739 | -0.1013 | 100.4601
3.5 | 0.7862 | 0.00799 | -0.0995 | 98.398
4 | 0.8317 | 0.00852 | -0.0979 | 97.6174
4.5 | 0.8776 | 0.00903 | -0.0965 | 97.1872
5 | 0.9243 | 0.00948 | -0.0952 | 97.5
5.5 | 0.9713 | 0.00992 | -0.094 | 97.9133
6 | 1.0186 | 0.01033 | -0.0929 | 98.606
6.5 | 1.0651 | 0.01077 | -0.0917 | 98.8951
7 | 1.1113 | 0.01122 | -0.0905 | 99.0463
7.5 | 1.1567 | 0.0117 | -0.0891 | 98.8632
8 | 1.2017 | 0.01218 | -0.0877 | 98.6617
8.5 | 1.2459 | 0.01272 | -0.0862 | 97.9481
9 | 1.2893 | 0.01328 | -0.0846 | 97.0858
9.5 | 1.3318 | 0.01387 | -0.0828 | 96.0202
10 | 1.3735 | 0.01451 | -0.081 | 94.6589
10.5 | 1.4141 | 0.01517 | -0.0791 | 93.2169
11 | 1.454 | 0.01589 | -0.0771 | 91.5041
11.5 | 1.4932 | 0.01663 | -0.075 | 89.7895
12 | 1.5293 | 0.0175 | -0.0725 | 87.3886
12.5 | 1.5661 | 0.01836 | -0.0702 | 85.2996
13 | 1.5995 | 0.01939 | -0.0674 | 82.491
13.5 | 1.6298 | 0.02059 | -0.0643 | 79.1549
14 | 1.656 | 0.02206 | -0.0606 | 75.068
14.5 | 1.6802 | 0.02365 | -0.0569 | 71.0444
15 | 1.7038 | 0.0253 | -0.0532 | 67.3439
15.5 | 1.7257 | 0.02711 | -0.0495 | 63.6555
16 | 1.7466 | 0.02899 | -0.0459 | 60.2484
16.5 | 1.7644 | 0.03117 | -0.0421 | 56.6057
17 | 1.7816 | 0.03348 | -0.0387 | 53.2139
17.5 | 1.7955 | 0.03613 | -0.0352 | 49.6955
18 | 1.8048 | 0.0393 | -0.0317 | 45.9237
18.5 | 1.8132 | 0.04269 | -0.0286 | 42.4736
19 | 1.8185 | 0.0466 | -0.0259 | 39.0236
19.5 | 1.8191 | 0.05119 | -0.0235 | 35.5362
20 | 1.8119 | 0.05685 | -0.0216 | 31.8716

## 75. Re 5M Mach 0.10 (1)
BIGFOIL.COM POLAR EXPORT
ste87151
EPPLER STE 871-514 |  |  |  | Cl Max: | 1.572 | at alpha= | 11.5 | deg
JavaFoil+Calcfoil stall+Eppler ext transition |  |  |  | L/D Max: | 136.729 | at alpha= | 1 | deg
Re: | 5000000 |  |  | Cd Min: | 0.00446 | at alpha= | -2 | deg
Mach: | 0.1 |  |  | Cl=0 at alpha= | -4.4333 | deg
|  |  |  | @ Cl=0.1, Cd= | 0.0056498
|  |  |  | @ Cl=0.4, Cd= | 0.0045075
|  |  |  | @ Cl=0.6, Cd= | 0.0047327
alpha (deg) | Cl | Cd | Cm | Cl/Cd
-16 | -0.426 | 0.11196 | -0.037 | -3.809
-15.5 | -0.44 | 0.10718 | -0.037 | -4.107
-15 | -0.453 | 0.10041 | -0.038 | -4.512
-14.5 | -0.465 | 0.09388 | -0.04 | -4.951
-14 | -0.474 | 0.08909 | -0.042 | -5.323
-13.5 | -0.483 | 0.08141 | -0.045 | -5.936
-13 | -0.486 | 0.07903 | -0.044 | -6.146
-12.5 | -0.487 | 0.07332 | -0.046 | -6.647
-12 | -0.491 | 0.06325 | -0.053 | -7.762
-11.5 | -0.48 | 0.0642 | -0.05 | -7.484
-11 | -0.548 | 0.0146 | -0.08 | -37.55
-10.5 | -0.54 | 0.0118 | -0.083 | -45.732
-10 | -0.519 | 0.0109 | -0.085 | -47.611
-9.5 | -0.492 | 0.01046 | -0.086 | -47.024
-9 | -0.461 | 0.00978 | -0.088 | -47.12
-8.5 | -0.424 | 0.00868 | -0.089 | -48.798
-8 | -0.383 | 0.00817 | -0.09 | -46.824
-7.5 | -0.338 | 0.00768 | -0.092 | -43.945
-7 | -0.289 | 0.00783 | -0.093 | -36.887
-6.5 | -0.237 | 0.00745 | -0.094 | -31.82
-6 | -0.183 | 0.0071 | -0.096 | -25.73
-5.5 | -0.126 | 0.00671 | -0.097 | -18.835
-5 | -0.068 | 0.0062 | -0.099 | -11.005
-4.5 | -0.008 | 0.0059 | -0.1 | -1.432
-4 | 0.052 | 0.00576 | -0.101 | 9.035
-3.5 | 0.113 | 0.00562 | -0.103 | 20.091
-3 | 0.174 | 0.00678 | -0.104 | 25.62
-2.5 | 0.235 | 0.00473 | -0.105 | 49.678
-2 | 0.297 | 0.00446 | -0.106 | 66.493
-1.5 | 0.358 | 0.00448 | -0.107 | 79.829
-1 | 0.419 | 0.00452 | -0.108 | 92.615
-0.5 | 0.48 | 0.00456 | -0.11 | 105.219
0 | 0.539 | 0.00464 | -0.111 | 116.126
0.5 | 0.598 | 0.00473 | -0.112 | 126.467
1 | 0.658 | 0.00481 | -0.113 | 136.729
1.5 | 0.717 | 0.00579 | -0.114 | 123.775
2 | 0.776 | 0.00654 | -0.115 | 118.712
2.5 | 0.835 | 0.00728 | -0.116 | 114.704
3 | 0.893 | 0.00813 | -0.117 | 109.882
3.5 | 0.95 | 0.0091 | -0.118 | 104.467
4 | 1.007 | 0.00997 | -0.119 | 100.994
4.5 | 1.062 | 0.0105 | -0.12 | 101.155
5 | 1.117 | 0.01087 | -0.121 | 102.799
5.5 | 1.17 | 0.01128 | -0.122 | 103.731
6 | 1.223 | 0.01171 | -0.123 | 104.429
6.5 | 1.274 | 0.01209 | -0.124 | 105.301
7 | 1.323 | 0.01255 | -0.125 | 105.461
7.5 | 1.371 | 0.0131 | -0.126 | 104.675
8 | 1.417 | 0.01362 | -0.127 | 103.995
8.5 | 1.456 | 0.0142 | -0.127 | 102.51
9 | 1.488 | 0.01477 | -0.128 | 100.725
9.5 | 1.515 | 0.01532 | -0.129 | 98.941
10 | 1.538 | 0.01598 | -0.13 | 96.216
10.5 | 1.555 | 0.0167 | -0.131 | 93.141
11 | 1.566 | 0.01751 | -0.131 | 89.453
11.5 | 1.572 | 0.01834 | -0.132 | 85.716
12 | 1.569 | 0.02047 | -0.133 | 76.639
12.5 | 1.561 | 0.02176 | -0.133 | 71.754
13 | 1.548 | 0.02306 | -0.134 | 67.136
13.5 | 1.53 | 0.02455 | -0.134 | 62.329
14 | 1.505 | 0.02645 | -0.134 | 56.915
14.5 | 1.462 | 0.02899 | -0.134 | 50.431
15 | 1.408 | 0.03238 | -0.134 | 43.471
15.5 | 1.255 | 0.06046 | -0.119 | 20.763
16 | 1.145 | 0.09362 | -0.104 | 12.236
16.5 | 1.085 | 0.1065 | -0.099 | 10.188

## 76. Re 5M Mach 0.10 (2)
BIGFOIL.COM POLAR EXPORT
ste87151
EPPLER STE 871-514 |  |  |  | Cl Max: | 1.8054 | at alpha= | 18.5 | deg
XFOIL ncrit=9 |  |  |  | L/D Max: | 180.479 | at alpha= | 0 | deg
Re: | 5000000 |  |  | Cd Min: | 0.06152 | at alpha= | 20 | deg
Mach: | 0.1 |  |  | Cl=0 at alpha= | -4.5988 | deg
|  |  |  | @ Cl=0.1, Cd= | 0.0058959
|  |  |  | @ Cl=0.4, Cd= | 0.0029019
|  |  |  | @ Cl=0.6, Cd= | 0.005105
alpha (deg) | Cl | Cd | Cm | Cl/Cd
-15 | -0.8457 | 0.04139 | -0.1154 | -20.4325
-14.5 | -0.8529 | 0.03571 | -0.1161 | -23.8841
-14 | -0.8434 | 0.03208 | -0.1156 | -26.2905
-13.5 | -0.8282 | 0.02909 | -0.1146 | -28.4703
-13 | -0.8056 | 0.02674 | -0.1135 | -30.1272
-12.5 | -0.7764 | 0.02494 | -0.1126 | -31.1307
-12 | -0.7709 | 0.02013 | -0.1099 | -38.2961
-11.5 | -0.7478 | 0.01594 | -0.1079 | -46.9134
-11 | -0.7032 | 0.01426 | -0.1076 | -49.3128
-10.5 | -0.6544 | 0.01303 | -0.1077 | -50.2226
-10 | -0.6036 | 0.01196 | -0.1079 | -50.4682
-9.5 | -0.551 | 0.01109 | -0.1083 | -49.6844
-9 | -0.4976 | 0.01028 | -0.1088 | -48.4047
-8.5 | -0.4434 | 0.00955 | -0.1093 | -46.4293
-8 | -0.3885 | 0.0089 | -0.1099 | -43.6517
-7.5 | -0.3329 | 0.00833 | -0.1106 | -39.964
-7 | -0.2766 | 0.00785 | -0.1114 | -35.2357
-6.5 | -0.2197 | 0.00743 | -0.1122 | -29.5693
-6 | -0.1623 | 0.00709 | -0.1131 | -22.8914
-5.5 | -0.1045 | 0.00681 | -0.1141 | -15.3451
-5 | -0.0467 | 0.00649 | -0.115 | -7.1957
-4.5 | 0.0115 | 0.00627 | -0.1161 | 1.8341
-4 | 0.0699 | 0.00602 | -0.1171 | 11.6113
-3.5 | 0.1281 | 0.00578 | -0.118 | 22.1626
-3 | 0.1862 | 0.00552 | -0.119 | 33.7319
-2.5 | 0.2426 | 0.00502 | -0.1199 | 48.3267
-2 | 0.2988 | 0.00431 | -0.1208 | 69.3271
-1.5 | 0.3528 | 0.00304 | -0.1218 | 116.0526
-1 | 0.4109 | 0.00287 | -0.1226 | 143.1707
-0.5 | 0.4699 | 0.00288 | -0.1235 | 163.1597
0 | 0.527 | 0.00292 | -0.1239 | 180.4795
0.5 | 0.5478 | 0.00413 | -0.1166 | 132.6392
1 | 0.5853 | 0.00486 | -0.113 | 120.4321
1.5 | 0.6237 | 0.0055 | -0.1097 | 113.4
2 | 0.6588 | 0.00613 | -0.1057 | 107.4715
2.5 | 0.701 | 0.00678 | -0.1034 | 103.3923
3 | 0.744 | 0.00744 | -0.1013 | 100
3.5 | 0.7878 | 0.00805 | -0.0993 | 97.8634
4 | 0.8333 | 0.00859 | -0.0977 | 97.0081
4.5 | 0.8794 | 0.00911 | -0.0962 | 96.5313
5 | 0.9263 | 0.00956 | -0.0949 | 96.8933
5.5 | 0.9737 | 0.01001 | -0.0937 | 97.2727
6 | 1.0211 | 0.01043 | -0.0925 | 97.9003
6.5 | 1.0679 | 0.01087 | -0.0913 | 98.2429
7 | 1.1146 | 0.01133 | -0.09 | 98.376
7.5 | 1.1597 | 0.01184 | -0.0884 | 97.9476
8 | 1.2054 | 0.01232 | -0.087 | 97.8409
8.5 | 1.25 | 0.01287 | -0.0855 | 97.1251
9 | 1.2931 | 0.01346 | -0.0836 | 96.0698
9.5 | 1.3364 | 0.01405 | -0.0819 | 95.1174
10 | 1.3776 | 0.01474 | -0.0799 | 93.46
10.5 | 1.419 | 0.0154 | -0.0779 | 92.1429
11 | 1.4591 | 0.01615 | -0.0758 | 90.3467
11.5 | 1.4978 | 0.01693 | -0.0735 | 88.4702
12 | 1.535 | 0.0178 | -0.071 | 86.236
12.5 | 1.5711 | 0.01874 | -0.0684 | 83.8367
13 | 1.6039 | 0.01985 | -0.0653 | 80.801
13.5 | 1.6341 | 0.02113 | -0.062 | 77.3355
14 | 1.6581 | 0.02277 | -0.0579 | 72.8195
14.5 | 1.6827 | 0.02441 | -0.0541 | 68.9349
15 | 1.7058 | 0.02616 | -0.0503 | 65.2064
15.5 | 1.7281 | 0.02801 | -0.0465 | 61.6958
16 | 1.7479 | 0.03008 | -0.0427 | 58.1084
16.5 | 1.7641 | 0.03249 | -0.0388 | 54.2967
17 | 1.7798 | 0.03502 | -0.0352 | 50.8224
17.5 | 1.7896 | 0.03818 | -0.0314 | 46.8727
18 | 1.7997 | 0.04147 | -0.0281 | 43.3976
18.5 | 1.8054 | 0.04531 | -0.0251 | 39.8455
19 | 1.8039 | 0.05012 | -0.0223 | 35.9916
19.5 | 1.7999 | 0.05548 | -0.0202 | 32.4423
20 | 1.7932 | 0.06152 | -0.019 | 29.1482

## 77. Re 5M Mach 0.25 (1)
BIGFOIL.COM POLAR EXPORT
ste87151
EPPLER STE 871-514 |  |  |  | Cl Max: | 1.536 | at alpha= | 10.5 | deg
JavaFoil+Calcfoil stall+Eppler ext transition |  |  |  | L/D Max: | 128.279 | at alpha= | 0.5 | deg
Re: | 5000000 |  |  | Cd Min: | 0.00451 | at alpha= | -2 | deg
Mach: | 0.25 |  |  | Cl=0 at alpha= | -4.4274 | deg
|  |  |  | @ Cl=0.1, Cd= | 0.0056957
|  |  |  | @ Cl=0.4, Cd= | 0.0045558
|  |  |  | @ Cl=0.6, Cd= | 0.004769
alpha (deg) | Cl | Cd | Cm | Cl/Cd
-14 | -0.265 | 0.09287 | -0.04 | -2.853
-13.5 | -0.303 | 0.08765 | -0.041 | -3.457
-13 | -0.336 | 0.0834 | -0.042 | -4.026
-12.5 | -0.363 | 0.07764 | -0.044 | -4.68
-12 | -0.386 | 0.07251 | -0.046 | -5.318
-11.5 | -0.4 | 0.06933 | -0.046 | -5.769
-11 | -0.408 | 0.06553 | -0.046 | -6.229
-10.5 | -0.416 | 0.0551 | -0.057 | -7.55
-10 | -0.406 | 0.05562 | -0.053 | -7.304
-9.5 | -0.39 | 0.05582 | -0.047 | -6.988
-9 | -0.447 | 0.01032 | -0.09 | -43.296
-8.5 | -0.417 | 0.00971 | -0.091 | -42.91
-8 | -0.381 | 0.00913 | -0.092 | -41.71
-7.5 | -0.339 | 0.00863 | -0.094 | -39.283
-7 | -0.292 | 0.00817 | -0.095 | -35.707
-6.5 | -0.241 | 0.00771 | -0.097 | -31.202
-6 | -0.186 | 0.00729 | -0.098 | -25.515
-5.5 | -0.129 | 0.0069 | -0.1 | -18.652
-5 | -0.07 | 0.00659 | -0.101 | -10.545
-4.5 | -0.009 | 0.00599 | -0.103 | -1.449
-4 | 0.053 | 0.00583 | -0.104 | 9.163
-3.5 | 0.116 | 0.00565 | -0.105 | 20.521
-3 | 0.179 | 0.00691 | -0.107 | 25.853
-2.5 | 0.242 | 0.00483 | -0.108 | 49.991
-2 | 0.305 | 0.00451 | -0.109 | 67.641
-1.5 | 0.368 | 0.00453 | -0.11 | 81.136
-1 | 0.43 | 0.00458 | -0.111 | 93.96
-0.5 | 0.493 | 0.00462 | -0.112 | 106.68
0 | 0.554 | 0.0047 | -0.114 | 117.93
0.5 | 0.614 | 0.00479 | -0.115 | 128.279
1 | 0.675 | 0.00533 | -0.116 | 126.764
1.5 | 0.736 | 0.00597 | -0.117 | 123.407
2 | 0.797 | 0.00673 | -0.118 | 118.466
2.5 | 0.857 | 0.00753 | -0.119 | 113.751
3 | 0.916 | 0.00844 | -0.12 | 108.557
3.5 | 0.975 | 0.00992 | -0.121 | 98.253
4 | 1.033 | 0.01031 | -0.122 | 100.187
4.5 | 1.089 | 0.01084 | -0.123 | 100.465
5 | 1.144 | 0.01124 | -0.124 | 101.836
5.5 | 1.198 | 0.0117 | -0.125 | 102.426
6 | 1.251 | 0.01219 | -0.126 | 102.638
6.5 | 1.302 | 0.01261 | -0.127 | 103.232
7 | 1.351 | 0.01316 | -0.128 | 102.598
7.5 | 1.397 | 0.01376 | -0.129 | 101.534
8 | 1.441 | 0.01437 | -0.13 | 100.331
8.5 | 1.476 | 0.01502 | -0.131 | 98.265
9 | 1.502 | 0.01564 | -0.132 | 96.069
9.5 | 1.521 | 0.01633 | -0.133 | 93.152
10 | 1.533 | 0.01706 | -0.133 | 89.831
10.5 | 1.536 | 0.01796 | -0.134 | 85.538
11 | 1.53 | 0.01894 | -0.135 | 80.794
11.5 | 1.511 | 0.02161 | -0.135 | 69.937
12 | 1.484 | 0.02335 | -0.136 | 63.579
12.5 | 1.447 | 0.02543 | -0.136 | 56.902
13 | 1.398 | 0.0284 | -0.136 | 49.228
13.5 | 1.312 | 0.03596 | -0.132 | 36.484
14 | 1.129 | 0.07817 | -0.106 | 14.439
14.5 | 1.028 | 0.09743 | -0.095 | 10.547
15 | 0.934 | 0.10988 | -0.09 | 8.502
15.5 | 0.839 | 0.12209 | -0.086 | 6.869

## 78. Re 5M Mach 0.25 (2)
BIGFOIL.COM POLAR EXPORT
ste87151
EPPLER STE 871-514 |  |  |  | Cl Max: | 1.7521 | at alpha= | 17 | deg
XFOIL ncrit=9 |  |  |  | L/D Max: | 184.169 | at alpha= | 0 | deg
Re: | 5000000 |  |  | Cd Min: | 0.15267 | at alpha= | -15 | deg
Mach: | 0.25 |  |  | Cl=0 at alpha= | -4.5907 | deg
|  |  |  | @ Cl=0.1, Cd= | 0.0060008
|  |  |  | @ Cl=0.4, Cd= | 0.002991
|  |  |  | @ Cl=0.6, Cd= | 0.0049956
alpha (deg) | Cl | Cd | Cm | Cl/Cd
-15 | -0.3427 | 0.15267 | -0.0681 | -2.2447
-14.5 | -0.3298 | 0.14503 | -0.0717 | -2.274
-14 | -0.3183 | 0.1372 | -0.0754 | -2.32
-13.5 | -0.3085 | 0.12914 | -0.079 | -2.3889
-13 | -0.3138 | 0.11793 | -0.0836 | -2.6609
-11.5 | -0.454 | 0.05468 | -0.1226 | -8.3029
-11 | -0.5108 | 0.04197 | -0.1261 | -12.1706
-10.5 | -0.5417 | 0.03326 | -0.1242 | -16.2868
-10 | -0.6046 | 0.0165 | -0.1172 | -36.6424
-9.5 | -0.5571 | 0.01442 | -0.1165 | -38.6338
-9 | -0.5058 | 0.01276 | -0.1161 | -39.6395
-8.5 | -0.4525 | 0.01135 | -0.1158 | -39.8678
-8 | -0.3981 | 0.01016 | -0.1157 | -39.1831
-7.5 | -0.3425 | 0.00919 | -0.1158 | -37.2688
-7 | -0.2855 | 0.00842 | -0.116 | -33.9074
-6.5 | -0.2276 | 0.0078 | -0.1165 | -29.1795
-6 | -0.1684 | 0.00737 | -0.1171 | -22.8494
-5.5 | -0.109 | 0.00696 | -0.1178 | -15.6609
-5 | -0.0492 | 0.00662 | -0.1186 | -7.432
-4.5 | 0.0109 | 0.00637 | -0.1196 | 1.7111
-4 | 0.0713 | 0.00612 | -0.1205 | 11.6503
-3.5 | 0.1315 | 0.00587 | -0.1214 | 22.402
-3 | 0.1916 | 0.00564 | -0.1224 | 33.9716
-2.5 | 0.2498 | 0.00516 | -0.1233 | 48.4109
-2 | 0.3075 | 0.00441 | -0.1242 | 69.7279
-1.5 | 0.3632 | 0.00312 | -0.1252 | 116.4103
-1 | 0.4231 | 0.00291 | -0.126 | 145.3952
-0.5 | 0.484 | 0.00291 | -0.127 | 166.323
0 | 0.5433 | 0.00295 | -0.1275 | 184.1695
0.5 | 0.5616 | 0.00415 | -0.1192 | 135.3253
1 | 0.5967 | 0.00493 | -0.1146 | 121.0345
1.5 | 0.6289 | 0.00557 | -0.1096 | 112.9084
2 | 0.6678 | 0.00633 | -0.1062 | 105.4976
2.5 | 0.7091 | 0.00705 | -0.1033 | 100.5816
3 | 0.751 | 0.00776 | -0.1006 | 96.7784
3.5 | 0.7953 | 0.00841 | -0.0983 | 94.566
4 | 0.8417 | 0.00899 | -0.0965 | 93.6263
4.5 | 0.889 | 0.00954 | -0.0948 | 93.1866
5 | 0.9371 | 0.01004 | -0.0932 | 93.3367
5.5 | 0.9862 | 0.0105 | -0.0918 | 93.9238
6 | 1.0345 | 0.011 | -0.0902 | 94.0455
6.5 | 1.0829 | 0.01149 | -0.0886 | 94.2472
7 | 1.131 | 0.012 | -0.0869 | 94.25
7.5 | 1.1781 | 0.01256 | -0.0851 | 93.7978
8 | 1.2243 | 0.01316 | -0.0831 | 93.0319
8.5 | 1.2707 | 0.01376 | -0.0811 | 92.3474
9 | 1.3151 | 0.01447 | -0.0787 | 90.8846
9.5 | 1.36 | 0.01514 | -0.0764 | 89.8283
10 | 1.4024 | 0.01595 | -0.0737 | 87.9248
10.5 | 1.445 | 0.01676 | -0.0711 | 86.2172
11 | 1.4863 | 0.01764 | -0.0682 | 84.2574
11.5 | 1.5246 | 0.01867 | -0.0649 | 81.6604
12 | 1.5636 | 0.01969 | -0.0618 | 79.4109
12.5 | 1.5981 | 0.02095 | -0.058 | 76.2816
13 | 1.6272 | 0.02257 | -0.0536 | 72.0957
13.5 | 1.6505 | 0.02455 | -0.0486 | 67.2301
14 | 1.6754 | 0.02654 | -0.044 | 63.1274
14.5 | 1.697 | 0.02876 | -0.0393 | 59.0056
15 | 1.7151 | 0.03133 | -0.0345 | 54.7431
15.5 | 1.7332 | 0.03404 | -0.03 | 50.9166
16 | 1.744 | 0.03744 | -0.0254 | 46.5812
16.5 | 1.7519 | 0.04128 | -0.0212 | 42.4394
17 | 1.7521 | 0.04601 | -0.0172 | 38.0809
17.5 | 1.7515 | 0.05123 | -0.0142 | 34.189
18 | 1.7419 | 0.05768 | -0.012 | 30.1994
18.5 | 1.7241 | 0.06554 | -0.011 | 26.3061
19 | 1.6975 | 0.07493 | -0.0116 | 22.6545
19.5 | 1.6603 | 0.08643 | -0.0143 | 19.2098
20 | 1.6136 | 0.09996 | -0.0194 | 16.1425

## 79. Re 5M Mach 0.50 (1)
BIGFOIL.COM POLAR EXPORT
ste87151
EPPLER STE 871-514 |  |  |  | Cl Max: | 1.443 | at alpha= | 7.5 | deg
JavaFoil+Calcfoil stall+Eppler ext transition |  |  |  | L/D Max: | 133.769 | at alpha= | 0.5 | deg
Re: | 5000000 |  |  | Cd Min: | 0.00475 | at alpha= | -2 | deg
Mach: | 0.5 |  |  | Cl=0 at alpha= | -4.4338 | deg
|  |  |  | @ Cl=0.1, Cd= | 0.0067391
|  |  |  | @ Cl=0.4, Cd= | 0.0048006
|  |  |  | @ Cl=0.6, Cd= | 0.0049831
alpha (deg) | Cl | Cd | Cm | Cl/Cd
-20 | -0.858 | 0.16108 | -0.042 | -5.327
-19.5 | -0.831 | 0.15722 | -0.042 | -5.283
-19 | -0.803 | 0.15145 | -0.043 | -5.305
-18.5 | -0.776 | 0.14488 | -0.043 | -5.358
-18 | -0.749 | 0.1383 | -0.044 | -5.418
-17.5 | -0.723 | 0.13803 | -0.045 | -5.239
-17 | -0.696 | 0.131 | -0.046 | -5.312
-16.5 | -0.668 | 0.12507 | -0.046 | -5.34
-16 | -0.639 | 0.12262 | -0.045 | -5.211
-15.5 | -0.611 | 0.11827 | -0.044 | -5.164
-15 | -0.583 | 0.11053 | -0.044 | -5.278
-14.5 | -0.556 | 0.10601 | -0.045 | -5.244
-14 | -0.528 | 0.10233 | -0.045 | -5.164
-13.5 | -0.501 | 0.0978 | -0.046 | -5.124
-13 | -0.474 | 0.09505 | -0.047 | -4.987
-12.5 | -0.446 | 0.0897 | -0.046 | -4.971
-12 | -0.419 | 0.08194 | -0.048 | -5.111
-11.5 | -0.392 | 0.07537 | -0.049 | -5.196
-11 | -0.364 | 0.06932 | -0.05 | -5.254
-10.5 | -0.337 | 0.06436 | -0.051 | -5.232
-10 | -0.31 | 0.05915 | -0.056 | -5.246
-9.5 | -0.285 | 0.05257 | -0.062 | -5.416
-9 | -0.303 | 0.01215 | -0.099 | -24.898
-8.5 | -0.225 | 0.05607 | -0.046 | -4.011
-8 | -0.197 | 0.05052 | -0.048 | -3.908
-7.5 | -0.17 | 0.04581 | -0.054 | -3.719
-7 | -0.19 | 0.03995 | -0.066 | -4.767
-6.5 | -0.237 | 0.00933 | -0.107 | -25.348
-6 | -0.194 | 0.00871 | -0.108 | -22.3
-5.5 | -0.138 | 0.00815 | -0.11 | -16.955
-5 | -0.076 | 0.00767 | -0.111 | -9.841
-4.5 | -0.009 | 0.00721 | -0.113 | -1.311
-4 | 0.059 | 0.00692 | -0.115 | 8.46
-3.5 | 0.127 | 0.00662 | -0.116 | 19.238
-3 | 0.197 | 0.00772 | -0.117 | 25.501
-2.5 | 0.267 | 0.00754 | -0.119 | 35.392
-2 | 0.341 | 0.00475 | -0.122 | 71.816
-1.5 | 0.411 | 0.00481 | -0.123 | 85.455
-1 | 0.481 | 0.00486 | -0.124 | 98.968
-0.5 | 0.551 | 0.00491 | -0.126 | 112.289
0 | 0.618 | 0.00501 | -0.127 | 123.326
0.5 | 0.685 | 0.00512 | -0.128 | 133.769
1 | 0.753 | 0.00592 | -0.129 | 127.206
1.5 | 0.82 | 0.00686 | -0.13 | 119.45
2 | 0.886 | 0.00782 | -0.132 | 113.322
2.5 | 0.952 | 0.00894 | -0.133 | 106.561
3 | 1.017 | 0.01025 | -0.134 | 99.202
3.5 | 1.081 | 0.01157 | -0.135 | 93.451
4 | 1.143 | 0.0121 | -0.136 | 94.392
4.5 | 1.201 | 0.01266 | -0.137 | 94.895
5 | 1.257 | 0.01324 | -0.138 | 94.928
5.5 | 1.309 | 0.0139 | -0.14 | 94.138
6 | 1.355 | 0.01466 | -0.141 | 92.4
6.5 | 1.395 | 0.01559 | -0.142 | 89.476
7 | 1.426 | 0.0166 | -0.143 | 85.876
7.5 | 1.443 | 0.01759 | -0.144 | 82.084
8 | 1.442 | 0.01882 | -0.145 | 76.608
8.5 | 1.348 | 0.02056 | -0.145 | 65.565
9 | 0.738 | 0.0721 | -0.079 | 10.229
9.5 | 0.761 | 0.07314 | -0.072 | 10.406
10 | 0.79 | 0.08115 | -0.078 | 9.731
10.5 | 0.818 | 0.08632 | -0.081 | 9.472
11 | 0.843 | 0.08821 | -0.08 | 9.558
11.5 | 0.87 | 0.08908 | -0.081 | 9.765
12 | 0.897 | 0.09418 | -0.082 | 9.521
12.5 | 0.926 | 0.09866 | -0.088 | 9.39

## 80. Re 5M Mach 0.50 (2)
BIGFOIL.COM POLAR EXPORT
ste87151
EPPLER STE 871-514 |  |  |  | Cl Max: | 1.5858 | at alpha= | 11 | deg
XFOIL ncrit=9 |  |  |  | L/D Max: | 196.474 | at alpha= | 0 | deg
Re: | 5000000 |  |  | Cd Min: | 0.02711 | at alpha= | 11 | deg
Mach: | 0.5 |  |  | Cl=0 at alpha= | -99 | deg
|  |  |  | @ Cl=0.1, Cd= | 0.00312
|  |  |  | @ Cl=0.4, Cd= | 0.00312
|  |  |  | @ Cl=0.6, Cd= | 0.00312
alpha (deg) | Cl | Cd | Cm | Cl/Cd
0 | 0.613 | 0.00312 | -0.1425 | 196.4744
0.5 | 0.6212 | 0.00413 | -0.13 | 150.4116
1 | 0.6367 | 0.00531 | -0.1198 | 119.9058
1.5 | 0.6623 | 0.00646 | -0.1122 | 102.5232
2 | 0.6961 | 0.00754 | -0.1064 | 92.321
2.5 | 0.7346 | 0.00856 | -0.1015 | 85.8178
3 | 0.7782 | 0.00949 | -0.0976 | 82.0021
3.5 | 0.824 | 0.01039 | -0.0939 | 79.307
4 | 0.8737 | 0.01118 | -0.0908 | 78.1485
4.5 | 0.9267 | 0.01188 | -0.0881 | 78.0051
5 | 0.9805 | 0.01257 | -0.0854 | 78.0032
5.5 | 1.0355 | 0.01325 | -0.0826 | 78.1509
6 | 1.0907 | 0.01395 | -0.0797 | 78.1864
6.5 | 1.1438 | 0.01477 | -0.0763 | 77.4408
7 | 1.1985 | 0.01558 | -0.0728 | 76.9255
7.5 | 1.2523 | 0.01647 | -0.0689 | 76.0352
8 | 1.3034 | 0.01753 | -0.0644 | 74.3525
8.5 | 1.3548 | 0.01867 | -0.0597 | 72.5656
9 | 1.4047 | 0.01993 | -0.0545 | 70.4817
9.5 | 1.4506 | 0.02149 | -0.0486 | 67.5012
10 | 1.4966 | 0.02316 | -0.0425 | 64.62
10.5 | 1.5424 | 0.02497 | -0.0361 | 61.7701
11 | 1.5858 | 0.02711 | -0.0291 | 58.495

## 81. Re 6M Mach 0.00 (1)
BIGFOIL.COM POLAR EXPORT
ste87151
EPPLER STE 871-514 |  |  |  | Cl Max: | 1.579 | at alpha= | 11.5 | deg
JavaFoil+Calcfoil stall+Eppler ext transition |  |  |  | L/D Max: | 118.763 | at alpha= | 0 | deg
Re: | 6000000 |  |  | Cd Min: | 0.00438 | at alpha= | -1.5 | deg
Mach: | 0 |  |  | Cl=0 at alpha= | -4.4333 | deg
|  |  |  | @ Cl=0.1, Cd= | 0.00647
|  |  |  | @ Cl=0.4, Cd= | 0.0044088
|  |  |  | @ Cl=0.6, Cd= | 0.0050958
alpha (deg) | Cl | Cd | Cm | Cl/Cd
-17.5 | -0.423 | 0.12711 | -0.035 | -3.325
-17 | -0.436 | 0.12181 | -0.036 | -3.58
-16.5 | -0.449 | 0.11618 | -0.037 | -3.865
-16 | -0.463 | 0.10571 | -0.041 | -4.382
-15.5 | -0.472 | 0.10445 | -0.038 | -4.52
-15 | -0.482 | 0.09973 | -0.038 | -4.829
-14.5 | -0.492 | 0.09085 | -0.043 | -5.417
-14 | -0.499 | 0.08609 | -0.044 | -5.791
-13.5 | -0.509 | 0.07357 | -0.051 | -6.921
-13 | -0.52 | 0.0607 | -0.057 | -8.56
-12.5 | -0.586 | 0.01633 | -0.076 | -35.889
-12 | -0.584 | 0.01407 | -0.078 | -41.54
-11.5 | -0.573 | 0.01411 | -0.079 | -40.632
-11 | -0.564 | 0.0121 | -0.081 | -46.632
-10.5 | -0.547 | 0.01105 | -0.083 | -49.531
-10 | -0.523 | 0.01071 | -0.084 | -48.848
-9.5 | -0.495 | 0.01 | -0.086 | -49.54
-9 | -0.463 | 0.00933 | -0.087 | -49.608
-8.5 | -0.425 | 0.00817 | -0.089 | -52.032
-8 | -0.383 | 0.00776 | -0.09 | -49.399
-7.5 | -0.338 | 0.00733 | -0.091 | -46.08
-7 | -0.289 | 0.00691 | -0.093 | -41.832
-6.5 | -0.237 | 0.00652 | -0.094 | -36.354
-6 | -0.183 | 0.00622 | -0.096 | -29.358
-5.5 | -0.126 | 0.00564 | -0.097 | -22.422
-5 | -0.068 | 0.00534 | -0.099 | -12.725
-4.5 | -0.008 | 0.00577 | -0.1 | -1.459
-4 | 0.052 | 0.00551 | -0.101 | 9.395
-3.5 | 0.112 | 0.00671 | -0.102 | 16.735
-3 | 0.173 | 0.00664 | -0.103 | 26.069
-2.5 | 0.234 | 0.00495 | -0.104 | 47.229
-2 | 0.295 | 0.00469 | -0.106 | 62.927
-1.5 | 0.356 | 0.00438 | -0.107 | 81.299
-1 | 0.417 | 0.00442 | -0.108 | 94.277
-0.5 | 0.477 | 0.00447 | -0.109 | 106.904
0 | 0.537 | 0.00452 | -0.11 | 118.763
0.5 | 0.595 | 0.00505 | -0.111 | 117.826
1 | 0.654 | 0.00559 | -0.112 | 117.087
1.5 | 0.714 | 0.00619 | -0.113 | 115.346
2 | 0.772 | 0.00679 | -0.114 | 113.677
2.5 | 0.831 | 0.00749 | -0.115 | 110.899
3 | 0.889 | 0.00826 | -0.116 | 107.613
3.5 | 0.946 | 0.00931 | -0.117 | 101.63
4 | 1.003 | 0.00968 | -0.118 | 103.618
4.5 | 1.058 | 0.01015 | -0.119 | 104.258
5 | 1.112 | 0.01049 | -0.12 | 106.054
5.5 | 1.166 | 0.01089 | -0.121 | 106.999
6 | 1.218 | 0.01128 | -0.122 | 107.942
6.5 | 1.269 | 0.01166 | -0.123 | 108.804
7 | 1.318 | 0.01209 | -0.124 | 109.022
7.5 | 1.366 | 0.0126 | -0.125 | 108.425
8 | 1.413 | 0.01309 | -0.126 | 107.887
8.5 | 1.452 | 0.01364 | -0.127 | 106.428
9 | 1.485 | 0.01415 | -0.128 | 104.967
9.5 | 1.514 | 0.01475 | -0.129 | 102.675
10 | 1.538 | 0.01535 | -0.129 | 100.21
10.5 | 1.557 | 0.01596 | -0.13 | 97.569
11 | 1.571 | 0.01672 | -0.131 | 93.955
11.5 | 1.579 | 0.01756 | -0.132 | 89.907
12 | 1.579 | 0.01947 | -0.132 | 81.139
12.5 | 1.576 | 0.02062 | -0.133 | 76.417
13 | 1.566 | 0.0219 | -0.133 | 71.505
13.5 | 1.553 | 0.02311 | -0.134 | 67.19
14 | 1.533 | 0.02471 | -0.134 | 62.039
14.5 | 1.496 | 0.02667 | -0.134 | 56.111
15 | 1.449 | 0.02989 | -0.134 | 48.502
15.5 | 1.402 | 0.03188 | -0.134 | 43.988
16 | 1.236 | 0.06817 | -0.116 | 18.128
16.5 | 1.156 | 0.0896 | -0.108 | 12.906

## 82. Re 6M Mach 0.00 (2)
BIGFOIL.COM POLAR EXPORT
ste87151
EPPLER STE 871-514 |  |  |  | Cl Max: | 1.8367 | at alpha= | 20 | deg
XFOIL ncrit=9 |  |  |  | L/D Max: | 173.222 | at alpha= | -0.5 | deg
Re: | 6000000 |  |  | Cd Min: | 0.05422 | at alpha= | 20 | deg
Mach: | 0 |  |  | Cl=0 at alpha= | -4.6034 | deg
|  |  |  | @ Cl=0.1, Cd= | 0.0056271
|  |  |  | @ Cl=0.4, Cd= | 0.0027656
|  |  |  | @ Cl=0.6, Cd= | 0.0053259
alpha (deg) | Cl | Cd | Cm | Cl/Cd
-17.5 | -1 | 0.05153 | -0.1057 | -19.4062
-17 | -1.0196 | 0.04255 | -0.1105 | -23.9624
-16.5 | -1.0194 | 0.03739 | -0.1119 | -27.264
-16 | -1.0109 | 0.03357 | -0.112 | -30.1132
-15.5 | -0.9919 | 0.03092 | -0.1117 | -32.0796
-15 | -0.9742 | 0.02822 | -0.1109 | -34.5216
-14.5 | -0.9475 | 0.02632 | -0.1102 | -35.9992
-14 | -0.9189 | 0.02458 | -0.1094 | -37.3841
-13.5 | -0.8885 | 0.02292 | -0.1086 | -38.7653
-13 | -0.8535 | 0.02156 | -0.1081 | -39.5872
-12.5 | -0.8145 | 0.02051 | -0.1078 | -39.7123
-12 | -0.7694 | 0.01964 | -0.108 | -39.1752
-11.5 | -0.7453 | 0.0154 | -0.1061 | -48.3961
-11 | -0.7028 | 0.01337 | -0.1057 | -52.5654
-10.5 | -0.6546 | 0.01206 | -0.1059 | -54.2786
-10 | -0.6038 | 0.01102 | -0.1062 | -54.7913
-9.5 | -0.5514 | 0.01017 | -0.1067 | -54.2183
-9 | -0.4979 | 0.00943 | -0.1073 | -52.7996
-8.5 | -0.4434 | 0.0088 | -0.108 | -50.3864
-8 | -0.3881 | 0.00825 | -0.1088 | -47.0424
-7.5 | -0.3323 | 0.00777 | -0.1096 | -42.7671
-7 | -0.2758 | 0.00735 | -0.1105 | -37.5238
-6.5 | -0.2189 | 0.00698 | -0.1115 | -31.361
-6 | -0.1615 | 0.00668 | -0.1125 | -24.1766
-5.5 | -0.1038 | 0.00643 | -0.1135 | -16.1431
-5 | -0.046 | 0.00616 | -0.1145 | -7.4675
-4.5 | 0.012 | 0.00593 | -0.1155 | 2.0236
-4 | 0.07 | 0.00572 | -0.1165 | 12.2378
-3.5 | 0.1281 | 0.00554 | -0.1176 | 23.1227
-3 | 0.1862 | 0.00532 | -0.1186 | 35
-2.5 | 0.243 | 0.0048 | -0.1195 | 50.625
-2 | 0.2994 | 0.00421 | -0.1205 | 71.1164
-1.5 | 0.3535 | 0.00321 | -0.1214 | 110.1246
-1 | 0.41 | 0.00267 | -0.1222 | 153.5581
-0.5 | 0.4677 | 0.0027 | -0.1229 | 173.2222
0 | 0.5071 | 0.00331 | -0.1196 | 153.2024
0.5 | 0.5381 | 0.00427 | -0.1147 | 126.0187
1 | 0.5769 | 0.00498 | -0.1115 | 115.8434
1.5 | 0.6183 | 0.0056 | -0.1089 | 110.4107
2 | 0.6563 | 0.00617 | -0.1056 | 106.3695
2.5 | 0.7002 | 0.00672 | -0.1037 | 104.1964
3.5 | 0.7912 | 0.00781 | -0.1006 | 101.306
4 | 0.8373 | 0.00831 | -0.0991 | 100.7581
4.5 | 0.8845 | 0.00876 | -0.0979 | 100.9703
5 | 0.932 | 0.00917 | -0.0968 | 101.6358
5.5 | 0.9797 | 0.00957 | -0.0957 | 102.372
6 | 1.027 | 0.00997 | -0.0946 | 103.009
6.5 | 1.0742 | 0.01038 | -0.0935 | 103.4875
7 | 1.1205 | 0.01081 | -0.0922 | 103.654
7.5 | 1.1665 | 0.01126 | -0.091 | 103.5968
8 | 1.2113 | 0.01176 | -0.0895 | 103.0017
8.5 | 1.2561 | 0.01224 | -0.0881 | 102.6225
9 | 1.2998 | 0.01279 | -0.0865 | 101.6263
9.5 | 1.3424 | 0.01336 | -0.0848 | 100.479
10 | 1.3843 | 0.01397 | -0.083 | 99.0909
10.5 | 1.4261 | 0.01459 | -0.0812 | 97.745
11 | 1.4652 | 0.01532 | -0.079 | 95.6397
11.5 | 1.5039 | 0.01608 | -0.0768 | 93.5261
12 | 1.5416 | 0.01687 | -0.0745 | 91.3811
12.5 | 1.5769 | 0.01778 | -0.0719 | 88.6895
13 | 1.6109 | 0.01879 | -0.0692 | 85.7318
13.5 | 1.6391 | 0.0201 | -0.0657 | 81.5473
14 | 1.6664 | 0.0215 | -0.0622 | 77.507
14.5 | 1.6911 | 0.02303 | -0.0584 | 73.4303
15 | 1.7165 | 0.02455 | -0.0549 | 69.9185
15.5 | 1.7397 | 0.02622 | -0.0513 | 66.3501
16 | 1.7599 | 0.02813 | -0.0475 | 62.5631
16.5 | 1.7806 | 0.03007 | -0.0441 | 59.2152
17 | 1.7974 | 0.03236 | -0.0404 | 55.5439
17.5 | 1.8101 | 0.03504 | -0.0367 | 51.6581
18 | 1.8234 | 0.03781 | -0.0334 | 48.2253
18.5 | 1.8327 | 0.04105 | -0.0302 | 44.6456
19 | 1.8364 | 0.04494 | -0.027 | 40.8634
19.5 | 1.8366 | 0.04946 | -0.0244 | 37.133
20 | 1.8367 | 0.05422 | -0.0224 | 33.875

## 83. Re 6M Mach 0.10 (1)
BIGFOIL.COM POLAR EXPORT
ste87151
EPPLER STE 871-514 |  |  |  | Cl Max: | 1.573 | at alpha= | 11.5 | deg
JavaFoil+Calcfoil stall+Eppler ext transition |  |  |  | L/D Max: | 119.058 | at alpha= | 0 | deg
Re: | 6000000 |  |  | Cd Min: | 0.00442 | at alpha= | -1.5 | deg
Mach: | 0.1 |  |  | Cl=0 at alpha= | -4.4333 | deg
|  |  |  | @ Cl=0.1, Cd= | 0.0064671
|  |  |  | @ Cl=0.4, Cd= | 0.0044338
|  |  |  | @ Cl=0.6, Cd= | 0.0051077
alpha (deg) | Cl | Cd | Cm | Cl/Cd
-17 | -0.396 | 0.12267 | -0.036 | -3.231
-16.5 | -0.412 | 0.11709 | -0.036 | -3.516
-16 | -0.427 | 0.11124 | -0.037 | -3.834
-15.5 | -0.44 | 0.10582 | -0.038 | -4.162
-15 | -0.453 | 0.10039 | -0.039 | -4.515
-14.5 | -0.466 | 0.09211 | -0.042 | -5.058
-14 | -0.475 | 0.08717 | -0.043 | -5.453
-13.5 | -0.486 | 0.07759 | -0.048 | -6.266
-13 | -0.487 | 0.07681 | -0.046 | -6.346
-12.5 | -0.52 | 0.04332 | -0.065 | -11.999
-12 | -0.569 | 0.01491 | -0.078 | -38.159
-11.5 | -0.506 | 0.0428 | -0.065 | -11.814
-11 | -0.555 | 0.01262 | -0.081 | -43.941
-10.5 | -0.541 | 0.01127 | -0.083 | -48.008
-10 | -0.52 | 0.01051 | -0.085 | -49.455
-9.5 | -0.493 | 0.01003 | -0.086 | -49.161
-9 | -0.461 | 0.00944 | -0.088 | -48.908
-8.5 | -0.425 | 0.00824 | -0.089 | -51.527
-8 | -0.384 | 0.00782 | -0.09 | -49.076
-7.5 | -0.338 | 0.00738 | -0.092 | -45.857
-7 | -0.29 | 0.00694 | -0.093 | -41.721
-6.5 | -0.238 | 0.00661 | -0.095 | -35.952
-6 | -0.183 | 0.00625 | -0.096 | -29.316
-5.5 | -0.127 | 0.00563 | -0.098 | -22.558
-5 | -0.068 | 0.0053 | -0.099 | -12.868
-4.5 | -0.008 | 0.00574 | -0.1 | -1.474
-4 | 0.052 | 0.00557 | -0.101 | 9.342
-3.5 | 0.113 | 0.00671 | -0.103 | 16.827
-3 | 0.174 | 0.00664 | -0.104 | 26.198
-2.5 | 0.235 | 0.00496 | -0.105 | 47.378
-2 | 0.297 | 0.00471 | -0.106 | 63.061
-1.5 | 0.358 | 0.00442 | -0.107 | 81.004
-1 | 0.419 | 0.00444 | -0.108 | 94.417
-0.5 | 0.48 | 0.00448 | -0.11 | 107.063
0 | 0.539 | 0.00453 | -0.111 | 119.058
0.5 | 0.598 | 0.00509 | -0.112 | 117.471
1 | 0.658 | 0.00562 | -0.113 | 117.009
1.5 | 0.717 | 0.00623 | -0.114 | 115.158
2 | 0.776 | 0.00683 | -0.115 | 113.705
2.5 | 0.835 | 0.00754 | -0.116 | 110.659
3 | 0.893 | 0.0083 | -0.117 | 107.557
3.5 | 0.951 | 0.00935 | -0.118 | 101.672
4 | 1.007 | 0.00973 | -0.119 | 103.512
4.5 | 1.063 | 0.0102 | -0.12 | 104.204
5 | 1.117 | 0.01056 | -0.121 | 105.834
5.5 | 1.171 | 0.01096 | -0.122 | 106.859
6 | 1.223 | 0.01136 | -0.123 | 107.634
6.5 | 1.274 | 0.01175 | -0.124 | 108.439
7 | 1.324 | 0.01219 | -0.125 | 108.601
7.5 | 1.371 | 0.01271 | -0.126 | 107.927
8 | 1.417 | 0.01324 | -0.127 | 107.038
8.5 | 1.456 | 0.01376 | -0.128 | 105.846
9 | 1.489 | 0.01429 | -0.128 | 104.2
9.5 | 1.516 | 0.01487 | -0.129 | 101.986
10 | 1.539 | 0.01552 | -0.13 | 99.18
10.5 | 1.556 | 0.01616 | -0.131 | 96.297
11 | 1.567 | 0.01694 | -0.132 | 92.539
11.5 | 1.573 | 0.01786 | -0.132 | 88.077
12 | 1.57 | 0.0198 | -0.133 | 79.296
12.5 | 1.563 | 0.02103 | -0.133 | 74.322
13 | 1.55 | 0.02227 | -0.134 | 69.578
13.5 | 1.532 | 0.02361 | -0.134 | 64.872
14 | 1.507 | 0.02549 | -0.134 | 59.137
14.5 | 1.465 | 0.02782 | -0.135 | 52.647
15 | 1.413 | 0.03073 | -0.135 | 45.974
15.5 | 1.3 | 0.04528 | -0.127 | 28.718
16 | 1.158 | 0.08585 | -0.108 | 13.488
16.5 | 1.095 | 0.0991 | -0.103 | 11.047

## 84. Re 6M Mach 0.10 (2)
BIGFOIL.COM POLAR EXPORT
ste87151
EPPLER STE 871-514 |  |  |  | Cl Max: | 1.8255 | at alpha= | 19 | deg
XFOIL ncrit=9 |  |  |  | L/D Max: | 173.542 | at alpha= | -0.5 | deg
Re: | 6000000 |  |  | Cd Min: | 0.05901 | at alpha= | 20 | deg
Mach: | 0.1 |  |  | Cl=0 at alpha= | -4.6019 | deg
|  |  |  | @ Cl=0.1, Cd= | 0.0056483
|  |  |  | @ Cl=0.4, Cd= | 0.0027881
|  |  |  | @ Cl=0.6, Cd= | 0.0053182
alpha (deg) | Cl | Cd | Cm | Cl/Cd
-16.5 | -0.9621 | 0.04504 | -0.1124 | -21.361
-16 | -0.9731 | 0.03836 | -0.1146 | -25.3676
-15.5 | -0.9656 | 0.03432 | -0.1148 | -28.1352
-15 | -0.9548 | 0.03085 | -0.1142 | -30.9498
-14.5 | -0.9345 | 0.02831 | -0.1134 | -33.0095
-14 | -0.9096 | 0.02621 | -0.1124 | -34.7043
-13.5 | -0.8826 | 0.02424 | -0.1114 | -36.4109
-13 | -0.8508 | 0.02259 | -0.1105 | -37.6627
-12.5 | -0.8138 | 0.02121 | -0.1101 | -38.3687
-12 | -0.7729 | 0.02006 | -0.1097 | -38.5294
-11.5 | -0.7258 | 0.01921 | -0.1098 | -37.7824
-11 | -0.7018 | 0.01452 | -0.1078 | -48.3333
-10.5 | -0.6565 | 0.01268 | -0.1075 | -51.7744
-10 | -0.6066 | 0.01142 | -0.1076 | -53.1173
-9.5 | -0.5544 | 0.01046 | -0.108 | -53.0019
-9 | -0.5008 | 0.00964 | -0.1084 | -51.9502
-8.5 | -0.4462 | 0.00896 | -0.109 | -49.7991
-8 | -0.3907 | 0.00836 | -0.1097 | -46.7344
-7.5 | -0.3345 | 0.00785 | -0.1105 | -42.6115
-7 | -0.2777 | 0.00741 | -0.1113 | -37.4764
-6.5 | -0.2205 | 0.00703 | -0.1122 | -31.3656
-6 | -0.1627 | 0.00672 | -0.1131 | -24.2113
-5.5 | -0.1046 | 0.00645 | -0.1142 | -16.2171
-5 | -0.0465 | 0.00618 | -0.1152 | -7.5243
-4.5 | 0.0119 | 0.00595 | -0.1162 | 2
-4 | 0.0702 | 0.00574 | -0.1172 | 12.23
-3.5 | 0.1287 | 0.00556 | -0.1182 | 23.1475
-3 | 0.1872 | 0.00534 | -0.1192 | 35.0562
-2.5 | 0.2443 | 0.00482 | -0.1201 | 50.6846
-2 | 0.301 | 0.00423 | -0.1211 | 71.1584
-1.5 | 0.3554 | 0.00322 | -0.122 | 110.3727
-1 | 0.4122 | 0.00267 | -0.1229 | 154.382
-0.5 | 0.4703 | 0.00271 | -0.1235 | 173.5424
0 | 0.5102 | 0.00329 | -0.1203 | 155.076
1 | 0.5789 | 0.00499 | -0.1118 | 116.012
1.5 | 0.6194 | 0.00562 | -0.109 | 110.2135
2 | 0.6575 | 0.00619 | -0.1056 | 106.2197
2.5 | 0.7019 | 0.00676 | -0.1037 | 103.8314
3 | 0.7471 | 0.00734 | -0.102 | 101.7847
3.5 | 0.7926 | 0.00788 | -0.1004 | 100.5838
4 | 0.8391 | 0.00837 | -0.099 | 100.2509
4.5 | 0.8863 | 0.00883 | -0.0977 | 100.3737
5 | 0.9342 | 0.00925 | -0.0965 | 100.9946
5.5 | 0.982 | 0.00965 | -0.0954 | 101.7617
6 | 1.0297 | 0.01007 | -0.0942 | 102.2542
6.5 | 1.0768 | 0.01049 | -0.093 | 102.6501
7 | 1.1236 | 0.01092 | -0.0917 | 102.8938
7.5 | 1.1701 | 0.01138 | -0.0904 | 102.8207
8 | 1.2147 | 0.0119 | -0.0888 | 102.0756
8.5 | 1.2603 | 0.01238 | -0.0874 | 101.8013
9 | 1.3039 | 0.01295 | -0.0856 | 100.6873
9.5 | 1.3468 | 0.01354 | -0.0838 | 99.4682
10 | 1.3896 | 0.01416 | -0.082 | 98.1356
10.5 | 1.4306 | 0.01483 | -0.0799 | 96.4666
11 | 1.4707 | 0.01555 | -0.0777 | 94.5788
11.5 | 1.5092 | 0.01636 | -0.0754 | 92.2494
12 | 1.5467 | 0.01719 | -0.0729 | 89.9767
12.5 | 1.583 | 0.01811 | -0.0702 | 87.4103
13 | 1.6152 | 0.01925 | -0.0671 | 83.9065
13.5 | 1.6431 | 0.02064 | -0.0634 | 79.6076
14 | 1.6688 | 0.02217 | -0.0595 | 75.2729
14.5 | 1.695 | 0.02368 | -0.0558 | 71.5794
15 | 1.7187 | 0.02537 | -0.052 | 67.7454
15.5 | 1.7428 | 0.02709 | -0.0484 | 64.3337
16 | 1.7615 | 0.02917 | -0.0443 | 60.3874
16.5 | 1.7812 | 0.03131 | -0.0407 | 56.8892
17 | 1.7952 | 0.03392 | -0.0367 | 52.9245
17.5 | 1.8095 | 0.03664 | -0.0332 | 49.3859
18 | 1.8183 | 0.03994 | -0.0296 | 45.5258
18.5 | 1.8214 | 0.0439 | -0.0261 | 41.4897
19 | 1.8255 | 0.04806 | -0.0234 | 37.9838
19.5 | 1.8241 | 0.05302 | -0.0211 | 34.404
20 | 1.8158 | 0.05901 | -0.0194 | 30.7711

## 85. Re 6M Mach 0.25 (1)
BIGFOIL.COM POLAR EXPORT
ste87151
EPPLER STE 871-514 |  |  |  | Cl Max: | 1.537 | at alpha= | 10.5 | deg
JavaFoil+Calcfoil stall+Eppler ext transition |  |  |  | L/D Max: | 120.548 | at alpha= | 0 | deg
Re: | 6000000 |  |  | Cd Min: | 0.00447 | at alpha= | -1.5 | deg
Mach: | 0.25 |  |  | Cl=0 at alpha= | -4.4274 | deg
|  |  |  | @ Cl=0.1, Cd= | 0.0065625
|  |  |  | @ Cl=0.4, Cd= | 0.0044803
|  |  |  | @ Cl=0.6, Cd= | 0.0050423
alpha (deg) | Cl | Cd | Cm | Cl/Cd
-15 | -0.168 | 0.1066 | -0.037 | -1.573
-14.5 | -0.221 | 0.09697 | -0.04 | -2.28
-14 | -0.265 | 0.09242 | -0.041 | -2.869
-13.5 | -0.303 | 0.08664 | -0.042 | -3.499
-13 | -0.336 | 0.08213 | -0.043 | -4.091
-12.5 | -0.365 | 0.07575 | -0.046 | -4.813
-12 | -0.387 | 0.07084 | -0.048 | -5.458
-11.5 | -0.401 | 0.06822 | -0.047 | -5.872
-11 | -0.41 | 0.06363 | -0.049 | -6.437
-10.5 | -0.414 | 0.05703 | -0.054 | -7.256
-10 | -0.479 | 0.01228 | -0.086 | -39.016
-9.5 | -0.391 | 0.05494 | -0.049 | -7.118
-9 | -0.448 | 0.00993 | -0.09 | -45.082
-8.5 | -0.418 | 0.00877 | -0.091 | -47.632
-8 | -0.382 | 0.00817 | -0.093 | -46.7
-7.5 | -0.339 | 0.00828 | -0.094 | -40.992
-7 | -0.292 | 0.00782 | -0.096 | -37.406
-6.5 | -0.241 | 0.00739 | -0.097 | -32.603
-6 | -0.186 | 0.007 | -0.098 | -26.632
-5.5 | -0.129 | 0.00663 | -0.1 | -19.472
-5 | -0.07 | 0.0061 | -0.102 | -11.466
-4.5 | -0.009 | 0.00581 | -0.103 | -1.493
-4 | 0.053 | 0.00563 | -0.104 | 9.482
-3.5 | 0.116 | 0.00688 | -0.105 | 16.85
-3 | 0.179 | 0.00675 | -0.107 | 26.472
-2.5 | 0.241 | 0.00506 | -0.108 | 47.683
-2 | 0.305 | 0.00475 | -0.109 | 64.143
-1.5 | 0.368 | 0.00447 | -0.11 | 82.262
-1 | 0.43 | 0.00449 | -0.111 | 95.867
-0.5 | 0.493 | 0.00454 | -0.113 | 108.683
0 | 0.554 | 0.00459 | -0.114 | 120.548
0.5 | 0.614 | 0.00518 | -0.115 | 118.478
1 | 0.675 | 0.00578 | -0.116 | 116.849
1.5 | 0.736 | 0.00638 | -0.117 | 115.329
2 | 0.797 | 0.00706 | -0.118 | 112.907
2.5 | 0.857 | 0.00778 | -0.119 | 110.162
3 | 0.916 | 0.00858 | -0.12 | 106.818
3.5 | 0.975 | 0.00964 | -0.121 | 101.135
4 | 1.033 | 0.01015 | -0.122 | 101.771
4.5 | 1.09 | 0.01054 | -0.123 | 103.369
5 | 1.145 | 0.01094 | -0.124 | 104.656
5.5 | 1.199 | 0.01137 | -0.125 | 105.455
6 | 1.251 | 0.01181 | -0.126 | 105.95
6.5 | 1.302 | 0.01224 | -0.127 | 106.413
7 | 1.351 | 0.01276 | -0.128 | 105.89
7.5 | 1.398 | 0.01334 | -0.129 | 104.801
8 | 1.442 | 0.01395 | -0.13 | 103.361
8.5 | 1.477 | 0.01458 | -0.131 | 101.278
9 | 1.503 | 0.01518 | -0.132 | 99.043
9.5 | 1.522 | 0.01581 | -0.133 | 96.254
10 | 1.534 | 0.01658 | -0.133 | 92.518
10.5 | 1.537 | 0.01737 | -0.134 | 88.502
11 | 1.532 | 0.01842 | -0.135 | 83.14
11.5 | 1.513 | 0.02089 | -0.135 | 72.391
12 | 1.486 | 0.02253 | -0.136 | 65.953
12.5 | 1.449 | 0.02445 | -0.136 | 59.251
13 | 1.401 | 0.02716 | -0.136 | 51.576
13.5 | 1.328 | 0.03313 | -0.134 | 40.071
14 | 1.149 | 0.0685 | -0.112 | 16.773
14.5 | 1.031 | 0.09468 | -0.097 | 10.891
15 | 0.937 | 0.10677 | -0.092 | 8.774
15.5 | 0.841 | 0.11728 | -0.088 | 7.171

## 86. Re 6M Mach 0.25 (2)
BIGFOIL.COM POLAR EXPORT
ste87151
EPPLER STE 871-514 |  |  |  | Cl Max: | 1.7747 | at alpha= | 17 | deg
XFOIL ncrit=9 |  |  |  | L/D Max: | 178.272 | at alpha= | -0.5 | deg
Re: | 6000000 |  |  | Cd Min: | 0.16044 | at alpha= | -15.5 | deg
Mach: | 0.25 |  |  | Cl=0 at alpha= | -4.594 | deg
|  |  |  | @ Cl=0.1, Cd= | 0.0057558
|  |  |  | @ Cl=0.4, Cd= | 0.0029387
|  |  |  | @ Cl=0.6, Cd= | 0.0052687
alpha (deg) | Cl | Cd | Cm | Cl/Cd
-15.5 | -0.3573 | 0.16044 | -0.064 | -2.227
-15 | -0.343 | 0.15292 | -0.0678 | -2.243
-14.5 | -0.3301 | 0.14529 | -0.0714 | -2.272
-14 | -0.3186 | 0.13745 | -0.0751 | -2.3179
-13.5 | -0.3088 | 0.12939 | -0.0788 | -2.3866
-13 | -0.3757 | 0.10271 | -0.0883 | -3.6579
-12.5 | -0.3825 | 0.09197 | -0.094 | -4.159
-12 | -0.4 | 0.07885 | -0.1019 | -5.0729
-11.5 | -0.5282 | 0.04482 | -0.1258 | -11.7849
-11 | -0.5801 | 0.0341 | -0.1244 | -17.0117
-10.5 | -0.6126 | 0.02386 | -0.1203 | -25.6748
-10 | -0.5818 | 0.02007 | -0.1188 | -28.9885
-9.5 | -0.5649 | 0.01309 | -0.1157 | -43.1551
-9 | -0.5135 | 0.01141 | -0.1152 | -45.0044
-8.5 | -0.4589 | 0.01023 | -0.1151 | -44.8583
-8 | -0.403 | 0.00926 | -0.1151 | -43.5205
-7.5 | -0.3459 | 0.00848 | -0.1154 | -40.7901
-7 | -0.2878 | 0.00785 | -0.1158 | -36.6624
-6.5 | -0.2289 | 0.00733 | -0.1163 | -31.2278
-6 | -0.1692 | 0.00694 | -0.1171 | -24.3804
-5.5 | -0.1093 | 0.00658 | -0.1179 | -16.6109
-5 | -0.0488 | 0.00634 | -0.1188 | -7.6972
-4.5 | 0.0113 | 0.00605 | -0.1197 | 1.8678
-4 | 0.0718 | 0.00584 | -0.1207 | 12.2945
-3.5 | 0.1321 | 0.00566 | -0.1216 | 23.3392
-3 | 0.1926 | 0.00543 | -0.1227 | 35.4696
-2.5 | 0.2517 | 0.00493 | -0.1236 | 51.0548
-2 | 0.31 | 0.00431 | -0.1245 | 71.9258
-1.5 | 0.366 | 0.00327 | -0.1255 | 111.9266
-1 | 0.4245 | 0.0027 | -0.1263 | 157.2222
-0.5 | 0.4849 | 0.00272 | -0.1271 | 178.2721
0 | 0.5273 | 0.00323 | -0.124 | 163.2508
0.5 | 0.5541 | 0.00427 | -0.1177 | 129.7658
1 | 0.5886 | 0.00506 | -0.1132 | 116.3241
1.5 | 0.6241 | 0.00571 | -0.1088 | 109.2995
2 | 0.6664 | 0.00639 | -0.1061 | 104.2879
2.5 | 0.7104 | 0.00702 | -0.1037 | 101.1966
3 | 0.7546 | 0.00764 | -0.1014 | 98.7696
3.5 | 0.801 | 0.00821 | -0.0996 | 97.5639
4 | 0.8479 | 0.00875 | -0.0978 | 96.9029
4.5 | 0.8967 | 0.00923 | -0.0963 | 97.1506
5 | 0.9457 | 0.00969 | -0.0949 | 97.5955
5.5 | 0.9947 | 0.01014 | -0.0934 | 98.0966
6 | 1.0442 | 0.01059 | -0.092 | 98.6025
6.5 | 1.0925 | 0.01107 | -0.0904 | 98.6902
7 | 1.1406 | 0.01158 | -0.0887 | 98.4974
7.5 | 1.1884 | 0.0121 | -0.087 | 98.2149
8 | 1.2353 | 0.01266 | -0.085 | 97.575
8.5 | 1.2814 | 0.01328 | -0.0829 | 96.491
9 | 1.327 | 0.01391 | -0.0807 | 95.399
9.5 | 1.3707 | 0.01464 | -0.0782 | 93.627
10 | 1.4157 | 0.01532 | -0.0759 | 92.4086
10.5 | 1.4569 | 0.01619 | -0.073 | 89.9876
11 | 1.4993 | 0.01699 | -0.0702 | 88.246
11.5 | 1.5388 | 0.01795 | -0.0671 | 85.727
12 | 1.5761 | 0.01904 | -0.0636 | 82.7784
12.5 | 1.6108 | 0.0203 | -0.0598 | 79.3498
13 | 1.6361 | 0.0221 | -0.0548 | 74.0317
13.5 | 1.6631 | 0.02386 | -0.0502 | 69.7024
14 | 1.6879 | 0.0258 | -0.0455 | 65.4225
14.5 | 1.7111 | 0.02789 | -0.0408 | 61.3517
15 | 1.7337 | 0.03015 | -0.0364 | 57.5025
15.5 | 1.7495 | 0.03297 | -0.0316 | 53.0634
16 | 1.7636 | 0.03603 | -0.027 | 48.9481
16.5 | 1.7695 | 0.03992 | -0.0224 | 44.3262
17 | 1.7747 | 0.04413 | -0.0184 | 40.2153
17.5 | 1.7721 | 0.04937 | -0.015 | 35.8943
18 | 1.7629 | 0.05564 | -0.0124 | 31.684
18.5 | 1.7474 | 0.06306 | -0.011 | 27.7101
19 | 1.727 | 0.07159 | -0.011 | 24.1235
19.5 | 1.6978 | 0.08176 | -0.0128 | 20.7657
20 | 1.6568 | 0.09411 | -0.0167 | 17.6049

## 87. Re 6M Mach 0.50 (1)
BIGFOIL.COM POLAR EXPORT
ste87151
EPPLER STE 871-514 |  |  |  | Cl Max: | 1.444 | at alpha= | 7.5 | deg
JavaFoil+Calcfoil stall+Eppler ext transition |  |  |  | L/D Max: | 126.156 | at alpha= | 0 | deg
Re: | 6000000 |  |  | Cd Min: | 0.00471 | at alpha= | -1.5 | deg
Mach: | 0.5 |  |  | Cl=0 at alpha= | -4.4338 | deg
|  |  |  | @ Cl=0.1, Cd= | 0.0077693
|  |  |  | @ Cl=0.4, Cd= | 0.0047587
|  |  |  | @ Cl=0.6, Cd= | 0.0048678
alpha (deg) | Cl | Cd | Cm | Cl/Cd
-20 | -0.86 | 0.15809 | -0.043 | -5.438
-19.5 | -0.831 | 0.15283 | -0.042 | -5.437
-19 | -0.804 | 0.14696 | -0.043 | -5.469
-18.5 | -0.777 | 0.14397 | -0.043 | -5.394
-18 | -0.75 | 0.13534 | -0.044 | -5.538
-17.5 | -0.723 | 0.13628 | -0.045 | -5.307
-17 | -0.696 | 0.12829 | -0.046 | -5.426
-16.5 | -0.668 | 0.12373 | -0.046 | -5.402
-16 | -0.64 | 0.11952 | -0.046 | -5.352
-15.5 | -0.611 | 0.11561 | -0.044 | -5.284
-15 | -0.583 | 0.10814 | -0.045 | -5.396
-14.5 | -0.556 | 0.10513 | -0.045 | -5.289
-14 | -0.529 | 0.09954 | -0.045 | -5.31
-13.5 | -0.501 | 0.09687 | -0.046 | -5.174
-13 | -0.474 | 0.09398 | -0.047 | -5.045
-12.5 | -0.446 | 0.08775 | -0.047 | -5.084
-12 | -0.419 | 0.08067 | -0.048 | -5.194
-11.5 | -0.392 | 0.07373 | -0.05 | -5.314
-11 | -0.365 | 0.06849 | -0.051 | -5.323
-10.5 | -0.338 | 0.06272 | -0.055 | -5.392
-10 | -0.313 | 0.0558 | -0.061 | -5.602
-9.5 | -0.334 | 0.01295 | -0.097 | -25.802
-9 | -0.303 | 0.01168 | -0.099 | -25.946
-8.5 | -0.225 | 0.05584 | -0.047 | -4.028
-8 | -0.197 | 0.04994 | -0.048 | -3.953
-7.5 | -0.171 | 0.04521 | -0.056 | -3.773
-7 | -0.226 | 0.00921 | -0.105 | -24.57
-6.5 | -0.237 | 0.00871 | -0.107 | -27.223
-6 | -0.195 | 0.00809 | -0.109 | -24.06
-5.5 | -0.138 | 0.00787 | -0.11 | -17.575
-5 | -0.076 | 0.00737 | -0.112 | -10.257
-4.5 | -0.009 | 0.00697 | -0.113 | -1.359
-4 | 0.059 | 0.0079 | -0.115 | 7.417
-3.5 | 0.128 | 0.00768 | -0.116 | 16.607
-3 | 0.197 | 0.00749 | -0.118 | 26.342
-2.5 | 0.267 | 0.00734 | -0.119 | 36.396
-2 | 0.341 | 0.00502 | -0.122 | 67.918
-1.5 | 0.411 | 0.00471 | -0.123 | 87.298
-1 | 0.481 | 0.00475 | -0.124 | 101.263
-0.5 | 0.551 | 0.00478 | -0.126 | 115.209
0 | 0.618 | 0.0049 | -0.127 | 126.156
0.5 | 0.685 | 0.00568 | -0.128 | 120.557
1 | 0.753 | 0.00646 | -0.129 | 116.475
1.5 | 0.82 | 0.00727 | -0.13 | 112.832
2 | 0.887 | 0.00817 | -0.132 | 108.576
2.5 | 0.952 | 0.00922 | -0.133 | 103.359
3 | 1.017 | 0.01054 | -0.134 | 96.536
3.5 | 1.081 | 0.01124 | -0.135 | 96.231
4 | 1.143 | 0.01175 | -0.136 | 97.247
4.5 | 1.202 | 0.0123 | -0.137 | 97.721
5 | 1.257 | 0.01285 | -0.138 | 97.828
5.5 | 1.309 | 0.0135 | -0.14 | 96.991
6 | 1.356 | 0.01422 | -0.141 | 95.307
6.5 | 1.395 | 0.01512 | -0.142 | 92.262
7 | 1.426 | 0.01606 | -0.143 | 88.801
7.5 | 1.444 | 0.01703 | -0.144 | 84.819
8 | 1.443 | 0.01827 | -0.145 | 78.954
8.5 | 1.349 | 0.01987 | -0.145 | 67.904
9 | 0.738 | 0.07053 | -0.081 | 10.467
9.5 | 0.762 | 0.07207 | -0.075 | 10.573
10 | 0.79 | 0.0787 | -0.079 | 10.043
10.5 | 0.818 | 0.08395 | -0.082 | 9.745
11 | 0.843 | 0.08463 | -0.08 | 9.965
11.5 | 0.87 | 0.08683 | -0.081 | 10.021
12 | 0.897 | 0.09178 | -0.083 | 9.774
12.5 | 0.927 | 0.09555 | -0.089 | 9.706

## 88. Re 6M Mach 0.50 (2)
BIGFOIL.COM POLAR EXPORT
ste87151
EPPLER STE 871-514 |  |  |  | Cl Max: | 1.6151 | at alpha= | 11 | deg
XFOIL ncrit=9 |  |  |  | L/D Max: | 202.467 | at alpha= | 0 | deg
Re: | 6000000 |  |  | Cd Min: | 0.02572 | at alpha= | 11 | deg
Mach: | 0.5 |  |  | Cl=0 at alpha= | -99 | deg
|  |  |  | @ Cl=0.1, Cd= | 0.003
|  |  |  | @ Cl=0.4, Cd= | 0.003
|  |  |  | @ Cl=0.6, Cd= | 0.003
alpha (deg) | Cl | Cd | Cm | Cl/Cd
0 | 0.6074 | 0.003 | -0.1412 | 202.4667
0.5 | 0.6044 | 0.00426 | -0.1266 | 141.8779
1 | 0.6236 | 0.00554 | -0.1174 | 112.5632
1.5 | 0.6557 | 0.00661 | -0.1111 | 99.1982
2 | 0.694 | 0.00758 | -0.1061 | 91.5567
2.5 | 0.7358 | 0.00851 | -0.1018 | 86.463
3.5 | 0.8302 | 0.01015 | -0.0951 | 81.7931
4 | 0.8818 | 0.01087 | -0.0923 | 81.1224
4.5 | 0.9364 | 0.0115 | -0.0898 | 81.4261
5 | 0.9913 | 0.01215 | -0.0872 | 81.5885
5.5 | 1.0467 | 0.01281 | -0.0845 | 81.7096
6 | 1.1024 | 0.01348 | -0.0816 | 81.7804
6.5 | 1.157 | 0.01423 | -0.0783 | 81.3071
7 | 1.2107 | 0.01508 | -0.0747 | 80.2851
7.5 | 1.2658 | 0.01592 | -0.0709 | 79.5101
8 | 1.3181 | 0.01692 | -0.0665 | 77.9019
8.5 | 1.3705 | 0.01799 | -0.0618 | 76.1812
9 | 1.4215 | 0.0192 | -0.0566 | 74.0365
9.5 | 1.4694 | 0.02064 | -0.0508 | 71.1919
10 | 1.5198 | 0.02211 | -0.0449 | 68.7381
10.5 | 1.5651 | 0.02391 | -0.0383 | 65.458
11 | 1.6151 | 0.02572 | -0.0314 | 62.7955

## 89. Re 7M Mach 0.00 (1)
BIGFOIL.COM POLAR EXPORT
ste87151
EPPLER STE 871-514 |  |  |  | Cl Max: | 1.58 | at alpha= | 12 | deg
JavaFoil+Calcfoil stall+Eppler ext transition |  |  |  | L/D Max: | 111.509 | at alpha= | 7 | deg
Re: | 7000000 |  |  | Cd Min: | 0.00436 | at alpha= | -1 | deg
Mach: | 0 |  |  | Cl=0 at alpha= | -4.4333 | deg
|  |  |  | @ Cl=0.1, Cd= | 0.006606
|  |  |  | @ Cl=0.4, Cd= | 0.0044436
|  |  |  | @ Cl=0.6, Cd= | 0.0054607
alpha (deg) | Cl | Cd | Cm | Cl/Cd
-17.5 | -0.423 | 0.12626 | -0.036 | -3.349
-17 | -0.436 | 0.12043 | -0.036 | -3.623
-16.5 | -0.449 | 0.11592 | -0.037 | -3.873
-16 | -0.464 | 0.10412 | -0.041 | -4.455
-15.5 | -0.472 | 0.10462 | -0.038 | -4.513
-15 | -0.482 | 0.09927 | -0.039 | -4.855
-14.5 | -0.493 | 0.08916 | -0.044 | -5.528
-14 | -0.5 | 0.08324 | -0.046 | -6.008
-13.5 | -0.518 | 0.06358 | -0.056 | -8.147
-13 | -0.588 | 0.01764 | -0.075 | -33.309
-12.5 | -0.59 | 0.01467 | -0.077 | -40.201
-12 | -0.587 | 0.01316 | -0.079 | -44.58
-11.5 | -0.577 | 0.01296 | -0.08 | -44.514
-11 | -0.566 | 0.01161 | -0.082 | -48.738
-10.5 | -0.548 | 0.01068 | -0.083 | -51.315
-10 | -0.524 | 0.01033 | -0.084 | -50.702
-9.5 | -0.496 | 0.00968 | -0.086 | -51.278
-9 | -0.464 | 0.00903 | -0.087 | -51.356
-8.5 | -0.426 | 0.00792 | -0.089 | -53.771
-8 | -0.384 | 0.00753 | -0.09 | -50.974
-7.5 | -0.338 | 0.0071 | -0.092 | -47.678
-7 | -0.29 | 0.00669 | -0.093 | -43.267
-6.5 | -0.238 | 0.00634 | -0.095 | -37.458
-6 | -0.183 | 0.00573 | -0.096 | -32.004
-5.5 | -0.126 | 0.00549 | -0.097 | -23.032
-5 | -0.068 | 0.0052 | -0.099 | -13.066
-4.5 | -0.008 | 0.00685 | -0.1 | -1.228
-4 | 0.052 | 0.00667 | -0.101 | 7.758
-3.5 | 0.112 | 0.00659 | -0.102 | 17.028
-3 | 0.173 | 0.0065 | -0.103 | 26.633
-2.5 | 0.234 | 0.00515 | -0.104 | 45.417
-2 | 0.295 | 0.00488 | -0.106 | 60.548
-1.5 | 0.356 | 0.00466 | -0.107 | 76.408
-1 | 0.417 | 0.00436 | -0.108 | 95.607
-0.5 | 0.477 | 0.0044 | -0.109 | 108.41
0 | 0.536 | 0.00492 | -0.11 | 108.97
0.5 | 0.595 | 0.00542 | -0.111 | 109.874
1 | 0.654 | 0.0059 | -0.112 | 111.011
1.5 | 0.714 | 0.00643 | -0.113 | 110.986
2 | 0.772 | 0.007 | -0.114 | 110.411
2.5 | 0.831 | 0.00761 | -0.115 | 109.188
3 | 0.889 | 0.00834 | -0.116 | 106.529
3.5 | 0.946 | 0.00911 | -0.118 | 103.917
4 | 1.003 | 0.00956 | -0.119 | 104.895
4.5 | 1.058 | 0.0099 | -0.12 | 106.903
5 | 1.113 | 0.01024 | -0.121 | 108.628
5.5 | 1.166 | 0.01062 | -0.121 | 109.868
6 | 1.218 | 0.01101 | -0.122 | 110.711
6.5 | 1.269 | 0.01139 | -0.123 | 111.472
7 | 1.319 | 0.01183 | -0.124 | 111.509
7.5 | 1.367 | 0.0123 | -0.125 | 111.102
8 | 1.413 | 0.01281 | -0.126 | 110.317
8.5 | 1.452 | 0.0133 | -0.127 | 109.18
9 | 1.486 | 0.01381 | -0.128 | 107.57
9.5 | 1.515 | 0.01437 | -0.129 | 105.4
10 | 1.539 | 0.01494 | -0.129 | 103.013
10.5 | 1.558 | 0.0156 | -0.13 | 99.844
11 | 1.571 | 0.01625 | -0.131 | 96.705
11.5 | 1.579 | 0.01721 | -0.132 | 91.752
12 | 1.58 | 0.01901 | -0.132 | 83.146
12.5 | 1.577 | 0.02001 | -0.133 | 78.794
13 | 1.568 | 0.02126 | -0.133 | 73.744
13.5 | 1.553 | 0.02259 | -0.134 | 68.765
14 | 1.535 | 0.024 | -0.134 | 63.964
14.5 | 1.498 | 0.02585 | -0.134 | 57.952
15 | 1.452 | 0.02885 | -0.134 | 50.324
15.5 | 1.403 | 0.03134 | -0.134 | 44.761
16 | 1.269 | 0.05486 | -0.122 | 23.124
16.5 | 1.177 | 0.07797 | -0.113 | 15.091
17 | 1.1 | 0.1007 | -0.104 | 10.926

## 90. Re 7M Mach 0.00 (2)
BIGFOIL.COM POLAR EXPORT
ste87151
EPPLER STE 871-514 |  |  |  | Cl Max: | 1.8564 | at alpha= | 19.5 | deg
XFOIL ncrit=9 |  |  |  | L/D Max: | 171.704 | at alpha= | -0.5 | deg
Re: | 7000000 |  |  | Cd Min: | 0.05248 | at alpha= | 20 | deg
Mach: | 0 |  |  | Cl=0 at alpha= | -4.6033 | deg
|  |  |  | @ Cl=0.1, Cd= | 0.0054428
|  |  |  | @ Cl=0.4, Cd= | 0.0026917
|  |  |  | @ Cl=0.6, Cd= | 0.0054126
alpha (deg) | Cl | Cd | Cm | Cl/Cd
-18.5 | -1.1273 | 0.04755 | -0.1065 | -23.7077
-18 | -1.1333 | 0.04091 | -0.1095 | -27.7023
-17.5 | -1.1286 | 0.03639 | -0.1104 | -31.014
-17 | -1.1165 | 0.03297 | -0.1105 | -33.8641
-16.5 | -1.0979 | 0.03027 | -0.1101 | -36.2702
-16 | -1.0768 | 0.02787 | -0.1095 | -38.6365
-15.5 | -1.0481 | 0.02615 | -0.109 | -40.0803
-15 | -1.022 | 0.02421 | -0.1081 | -42.214
-14.5 | -0.9896 | 0.02276 | -0.1074 | -43.4798
-14 | -0.9555 | 0.0214 | -0.1068 | -44.6495
-13.5 | -0.9192 | 0.02011 | -0.1062 | -45.7086
-13 | -0.8796 | 0.01903 | -0.106 | -46.2218
-12.5 | -0.8346 | 0.01812 | -0.1061 | -46.0596
-12 | -0.7873 | 0.01728 | -0.1064 | -45.5613
-11.5 | -0.7373 | 0.01667 | -0.1069 | -44.2292
-11 | -0.6954 | 0.01457 | -0.1065 | -47.7282
-10.5 | -0.6527 | 0.01234 | -0.1061 | -52.893
-10 | -0.6035 | 0.01101 | -0.1063 | -54.8138
-9.5 | -0.5518 | 0.01003 | -0.1067 | -55.015
-9 | -0.4985 | 0.00923 | -0.1073 | -54.0087
-8.5 | -0.4441 | 0.00857 | -0.108 | -51.8203
-8 | -0.3888 | 0.008 | -0.1088 | -48.6
-7.5 | -0.3329 | 0.00751 | -0.1096 | -44.3276
-7 | -0.2763 | 0.00709 | -0.1105 | -38.9704
-6.5 | -0.2193 | 0.00672 | -0.1115 | -32.6339
-6 | -0.1618 | 0.00642 | -0.1125 | -25.2025
-5.5 | -0.104 | 0.00617 | -0.1135 | -16.8558
-5 | -0.0461 | 0.00595 | -0.1146 | -7.7479
-4.5 | 0.012 | 0.00574 | -0.1156 | 2.0906
-4 | 0.0702 | 0.00556 | -0.1167 | 12.6259
-3.5 | 0.1287 | 0.00533 | -0.1177 | 24.1463
-3 | 0.187 | 0.0051 | -0.1188 | 36.6667
-2.5 | 0.2443 | 0.00468 | -0.1197 | 52.2009
-2 | 0.3005 | 0.00416 | -0.1206 | 72.2356
-1.5 | 0.3554 | 0.00333 | -0.1216 | 106.7267
-1 | 0.4113 | 0.00253 | -0.1225 | 162.5692
-0.5 | 0.4636 | 0.0027 | -0.122 | 171.7037
0 | 0.4951 | 0.00368 | -0.1171 | 134.538
0.5 | 0.5306 | 0.00449 | -0.1133 | 118.1737
1 | 0.5736 | 0.00506 | -0.111 | 113.3597
2 | 0.6567 | 0.00617 | -0.1058 | 106.4344
2.5 | 0.7016 | 0.0067 | -0.104 | 104.7164
3 | 0.7474 | 0.00724 | -0.1025 | 103.232
3.5 | 0.7952 | 0.00769 | -0.1014 | 103.407
4 | 0.8422 | 0.00814 | -0.1002 | 103.4644
4.5 | 0.8904 | 0.00853 | -0.0991 | 104.3845
5 | 0.9384 | 0.00892 | -0.0981 | 105.2018
5.5 | 0.9863 | 0.0093 | -0.097 | 106.0538
6 | 1.034 | 0.00968 | -0.096 | 106.8182
6.5 | 1.0813 | 0.01008 | -0.0949 | 107.2718
7 | 1.1278 | 0.0105 | -0.0937 | 107.4095
7.5 | 1.1742 | 0.01092 | -0.0924 | 107.5275
8 | 1.2197 | 0.01138 | -0.0911 | 107.1793
8.5 | 1.2641 | 0.01188 | -0.0896 | 106.4057
9 | 1.3083 | 0.01239 | -0.0881 | 105.5932
9.5 | 1.3509 | 0.01298 | -0.0863 | 104.0755
10 | 1.3934 | 0.01353 | -0.0846 | 102.986
10.5 | 1.4346 | 0.01419 | -0.0827 | 101.0994
11 | 1.4746 | 0.01486 | -0.0807 | 99.2328
11.5 | 1.5134 | 0.0156 | -0.0785 | 97.0128
12 | 1.5512 | 0.0164 | -0.0761 | 94.5854
12.5 | 1.5862 | 0.01731 | -0.0735 | 91.6349
13 | 1.6187 | 0.01839 | -0.0705 | 88.0207
13.5 | 1.6466 | 0.01972 | -0.0668 | 83.499
14 | 1.6739 | 0.02109 | -0.0633 | 79.3694
14.5 | 1.7009 | 0.02247 | -0.0598 | 75.6965
15 | 1.7272 | 0.0239 | -0.0564 | 72.2678
15.5 | 1.7495 | 0.02561 | -0.0526 | 68.3132
16 | 1.7734 | 0.02728 | -0.0492 | 65.0073
16.5 | 1.7928 | 0.02925 | -0.0456 | 61.2923
17 | 1.809 | 0.03156 | -0.0417 | 57.3194
17.5 | 1.8263 | 0.03384 | -0.0383 | 53.9687
18 | 1.8388 | 0.0366 | -0.0348 | 50.2404
18.5 | 1.8455 | 0.03998 | -0.0312 | 46.1606
19 | 1.8514 | 0.04361 | -0.0281 | 42.4536
19.5 | 1.8564 | 0.04757 | -0.0255 | 39.0246
20 | 1.8541 | 0.05248 | -0.0232 | 35.3296

## 91. Re 7M Mach 0.10 (1)
BIGFOIL.COM POLAR EXPORT
ste87151
EPPLER STE 871-514 |  |  |  | Cl Max: | 1.573 | at alpha= | 11.5 | deg
JavaFoil+Calcfoil stall+Eppler ext transition |  |  |  | L/D Max: | 111.204 | at alpha= | 6.5 | deg
Re: | 7000000 |  |  | Cd Min: | 0.00437 | at alpha= | -1 | deg
Mach: | 0.1 |  |  | Cl=0 at alpha= | -4.4333 | deg
|  |  |  | @ Cl=0.1, Cd= | 0.006667
|  |  |  | @ Cl=0.4, Cd= | 0.0044541
|  |  |  | @ Cl=0.6, Cd= | 0.0054663
alpha (deg) | Cl | Cd | Cm | Cl/Cd
-17.5 | -0.38 | 0.12793 | -0.035 | -2.974
-17 | -0.396 | 0.1216 | -0.036 | -3.26
-16.5 | -0.412 | 0.11553 | -0.037 | -3.565
-16 | -0.427 | 0.11106 | -0.038 | -3.842
-15.5 | -0.441 | 0.10485 | -0.038 | -4.203
-15 | -0.453 | 0.09978 | -0.039 | -4.542
-14.5 | -0.467 | 0.09034 | -0.043 | -5.165
-14 | -0.476 | 0.08523 | -0.044 | -5.587
-13.5 | -0.49 | 0.07278 | -0.052 | -6.734
-13 | -0.49 | 0.07365 | -0.049 | -6.653
-12.5 | -0.572 | 0.01532 | -0.077 | -37.356
-12 | -0.572 | 0.01363 | -0.079 | -41.996
-11.5 | -0.564 | 0.01368 | -0.08 | -41.258
-11 | -0.556 | 0.01199 | -0.082 | -46.415
-10.5 | -0.542 | 0.01086 | -0.083 | -49.88
-10 | -0.52 | 0.01036 | -0.085 | -50.18
-9.5 | -0.494 | 0.0097 | -0.086 | -50.896
-9 | -0.462 | 0.00913 | -0.088 | -50.63
-8.5 | -0.425 | 0.00798 | -0.089 | -53.296
-8 | -0.384 | 0.00758 | -0.091 | -50.649
-7.5 | -0.339 | 0.00717 | -0.092 | -47.289
-7 | -0.29 | 0.00673 | -0.093 | -43.079
-6.5 | -0.238 | 0.0064 | -0.095 | -37.203
-6 | -0.184 | 0.00571 | -0.097 | -32.286
-5.5 | -0.127 | 0.00548 | -0.098 | -23.18
-5 | -0.068 | 0.00516 | -0.099 | -13.212
-4.5 | -0.008 | 0.00682 | -0.1 | -1.239
-4 | 0.052 | 0.00673 | -0.101 | 7.724
-3.5 | 0.113 | 0.00665 | -0.103 | 16.969
-3 | 0.174 | 0.0065 | -0.104 | 26.765
-2.5 | 0.235 | 0.00516 | -0.105 | 45.581
-2 | 0.297 | 0.0049 | -0.106 | 60.513
-1.5 | 0.358 | 0.00464 | -0.107 | 77.035
-1 | 0.419 | 0.00437 | -0.108 | 95.896
-0.5 | 0.48 | 0.00441 | -0.11 | 108.72
0 | 0.539 | 0.00494 | -0.111 | 109.045
0.5 | 0.598 | 0.00545 | -0.112 | 109.777
1 | 0.658 | 0.00594 | -0.113 | 110.665
1.5 | 0.717 | 0.00645 | -0.114 | 111.157
2 | 0.776 | 0.00705 | -0.115 | 110.098
2.5 | 0.835 | 0.00765 | -0.116 | 109.183
3 | 0.893 | 0.00838 | -0.117 | 106.579
3.5 | 0.951 | 0.00917 | -0.118 | 103.694
4 | 1.008 | 0.0096 | -0.119 | 104.936
4.5 | 1.063 | 0.00996 | -0.12 | 106.73
5 | 1.118 | 0.01031 | -0.121 | 108.403
5.5 | 1.171 | 0.01069 | -0.122 | 109.592
6 | 1.224 | 0.01108 | -0.123 | 110.392
6.5 | 1.275 | 0.01146 | -0.124 | 111.204
7 | 1.324 | 0.01191 | -0.125 | 111.169
7.5 | 1.372 | 0.01242 | -0.126 | 110.471
8 | 1.418 | 0.01293 | -0.127 | 109.682
8.5 | 1.457 | 0.01343 | -0.128 | 108.502
9 | 1.489 | 0.01395 | -0.128 | 106.778
9.5 | 1.517 | 0.01452 | -0.129 | 104.481
10 | 1.54 | 0.01509 | -0.13 | 102.031
10.5 | 1.557 | 0.01579 | -0.131 | 98.605
11 | 1.568 | 0.01653 | -0.132 | 94.875
11.5 | 1.573 | 0.01815 | -0.132 | 86.641
12 | 1.571 | 0.01934 | -0.133 | 81.253
12.5 | 1.564 | 0.02059 | -0.133 | 75.947
13 | 1.551 | 0.02175 | -0.134 | 71.324
13.5 | 1.532 | 0.02314 | -0.134 | 66.221
14 | 1.508 | 0.02502 | -0.134 | 60.275
14.5 | 1.465 | 0.02721 | -0.135 | 53.853
15 | 1.415 | 0.02938 | -0.135 | 48.174
15.5 | 1.297 | 0.04575 | -0.126 | 28.355
16 | 1.173 | 0.07731 | -0.112 | 15.177
16.5 | 1.103 | 0.09322 | -0.106 | 11.833

## 92. Re 7M Mach 0.10 (2)
BIGFOIL.COM POLAR EXPORT
ste87151
EPPLER STE 871-514 |  |  |  | Cl Max: | 1.8424 | at alpha= | 19 | deg
XFOIL ncrit=9 |  |  |  | L/D Max: | 173.42 | at alpha= | -0.5 | deg
Re: | 7000000 |  |  | Cd Min: | 0.05719 | at alpha= | 20 | deg
Mach: | 0.1 |  |  | Cl=0 at alpha= | -4.6019 | deg
|  |  |  | @ Cl=0.1, Cd= | 0.0054646
|  |  |  | @ Cl=0.4, Cd= | 0.0027236
|  |  |  | @ Cl=0.6, Cd= | 0.0054064
alpha (deg) | Cl | Cd | Cm | Cl/Cd
-18 | -1.052 | 0.0535 | -0.1062 | -19.6636
-17.5 | -1.0756 | 0.04357 | -0.1119 | -24.6867
-17 | -1.0814 | 0.03764 | -0.1136 | -28.7301
-16.5 | -1.0732 | 0.0337 | -0.1137 | -31.8457
-16 | -1.0591 | 0.03052 | -0.1132 | -34.7018
-15.5 | -1.0354 | 0.02826 | -0.1125 | -36.6384
-15 | -1.0133 | 0.02592 | -0.1115 | -39.0934
-14.5 | -0.9839 | 0.02416 | -0.1106 | -40.7243
-14 | -0.9521 | 0.02258 | -0.1097 | -42.1656
-13.5 | -0.9181 | 0.02108 | -0.1089 | -43.5531
-13 | -0.8793 | 0.0198 | -0.1085 | -44.4091
-12.5 | -0.8375 | 0.01875 | -0.1081 | -44.6667
-12 | -0.7912 | 0.01775 | -0.1081 | -44.5746
-11.5 | -0.7422 | 0.01692 | -0.1084 | -43.8652
-11 | -0.6915 | 0.0162 | -0.1088 | -42.6852
-10.5 | -0.6518 | 0.01344 | -0.108 | -48.497
-10 | -0.6056 | 0.01155 | -0.1078 | -52.4329
-9.5 | -0.5547 | 0.01035 | -0.108 | -53.5942
-9 | -0.5015 | 0.00944 | -0.1084 | -53.125
-8.5 | -0.447 | 0.00871 | -0.109 | -51.3203
-8 | -0.3914 | 0.00811 | -0.1097 | -48.2614
-7.5 | -0.3352 | 0.00758 | -0.1104 | -44.2216
-7 | -0.2783 | 0.00715 | -0.1113 | -38.9231
-6.5 | -0.2209 | 0.00676 | -0.1122 | -32.6775
-6 | -0.1631 | 0.00645 | -0.1132 | -25.2868
-5.5 | -0.1049 | 0.00619 | -0.1142 | -16.9467
-5 | -0.0465 | 0.00597 | -0.1152 | -7.7889
-4.5 | 0.0119 | 0.00576 | -0.1162 | 2.066
-4 | 0.0705 | 0.00558 | -0.1173 | 12.6344
-3.5 | 0.1293 | 0.00535 | -0.1184 | 24.1682
-3 | 0.188 | 0.00511 | -0.1194 | 36.7906
-2.5 | 0.2457 | 0.00469 | -0.1204 | 52.3881
-2 | 0.3022 | 0.00418 | -0.1212 | 72.2967
-1.5 | 0.3574 | 0.00333 | -0.1222 | 107.3273
-1 | 0.4136 | 0.00253 | -0.1232 | 163.4783
-0.5 | 0.4665 | 0.00269 | -0.1227 | 173.4201
0 | 0.4977 | 0.00367 | -0.1177 | 135.6131
0.5 | 0.5329 | 0.00449 | -0.1137 | 118.686
1 | 0.5755 | 0.00507 | -0.1113 | 113.5108
2 | 0.6578 | 0.0062 | -0.1058 | 106.0968
3 | 0.7493 | 0.00729 | -0.1025 | 102.7846
3.5 | 0.7968 | 0.00775 | -0.1013 | 102.8129
4 | 0.8441 | 0.00819 | -0.1 | 103.0647
4.5 | 0.8922 | 0.00861 | -0.0989 | 103.6237
5 | 0.9405 | 0.00899 | -0.0978 | 104.6162
5.5 | 0.9887 | 0.00938 | -0.0967 | 105.4051
6 | 1.0368 | 0.00977 | -0.0956 | 106.1208
6.5 | 1.0844 | 0.01017 | -0.0945 | 106.6273
7 | 1.1309 | 0.01061 | -0.0931 | 106.5881
7.5 | 1.1778 | 0.01104 | -0.0919 | 106.6848
8 | 1.2235 | 0.01151 | -0.0904 | 106.2989
8.5 | 1.268 | 0.01203 | -0.0888 | 105.4032
9 | 1.313 | 0.01254 | -0.0873 | 104.7049
9.5 | 1.3552 | 0.01316 | -0.0853 | 102.9787
10 | 1.3986 | 0.01372 | -0.0836 | 101.9388
10.5 | 1.4399 | 0.01441 | -0.0815 | 99.9237
11 | 1.4797 | 0.01511 | -0.0793 | 97.9285
11.5 | 1.5195 | 0.01585 | -0.0771 | 95.8675
12 | 1.5561 | 0.01673 | -0.0744 | 93.0126
12.5 | 1.5914 | 0.01768 | -0.0716 | 90.0113
13 | 1.6239 | 0.01881 | -0.0684 | 86.3317
13.5 | 1.6503 | 0.02026 | -0.0644 | 81.4561
14 | 1.6788 | 0.02163 | -0.0609 | 77.6144
14.5 | 1.7039 | 0.02317 | -0.057 | 73.5391
15 | 1.7313 | 0.02462 | -0.0536 | 70.3209
15.5 | 1.7525 | 0.02648 | -0.0496 | 66.182
16 | 1.7748 | 0.02831 | -0.0459 | 62.6916
16.5 | 1.7933 | 0.03051 | -0.0421 | 58.7775
17 | 1.81 | 0.03287 | -0.0383 | 55.0654
17.5 | 1.8229 | 0.03561 | -0.0345 | 51.1907
18 | 1.831 | 0.0389 | -0.0307 | 47.0694
18.5 | 1.8391 | 0.04237 | -0.0274 | 43.4057
19 | 1.8424 | 0.0465 | -0.0244 | 39.6215
19.5 | 1.841 | 0.05137 | -0.0218 | 35.838
20 | 1.8328 | 0.05719 | -0.0198 | 32.0476

## 93. Re 7M Mach 0.25 (1)
BIGFOIL.COM POLAR EXPORT
ste87151
EPPLER STE 871-514 |  |  |  | Cl Max: | 1.538 | at alpha= | 10.5 | deg
JavaFoil+Calcfoil stall+Eppler ext transition |  |  |  | L/D Max: | 111.297 | at alpha= | 1.5 | deg
Re: | 7000000 |  |  | Cd Min: | 0.00442 | at alpha= | -1 | deg
Mach: | 0.25 |  |  | Cl=0 at alpha= | -4.4274 | deg
|  |  |  | @ Cl=0.1, Cd= | 0.0067529
|  |  |  | @ Cl=0.4, Cd= | 0.0045555
|  |  |  | @ Cl=0.6, Cd= | 0.005444
alpha (deg) | Cl | Cd | Cm | Cl/Cd
-15.5 | -0.065 | 0.10718 | -0.039 | -0.607
-15 | -0.168 | 0.10572 | -0.038 | -1.587
-14.5 | -0.221 | 0.0961 | -0.04 | -2.302
-14 | -0.265 | 0.09083 | -0.041 | -2.92
-13.5 | -0.303 | 0.08583 | -0.042 | -3.534
-13 | -0.336 | 0.08135 | -0.044 | -4.134
-12.5 | -0.365 | 0.07424 | -0.047 | -4.919
-12 | -0.388 | 0.06859 | -0.05 | -5.657
-11.5 | -0.402 | 0.06677 | -0.049 | -6.014
-11 | -0.412 | 0.06129 | -0.052 | -6.716
-10.5 | -0.483 | 0.01369 | -0.084 | -35.257
-10 | -0.482 | 0.01141 | -0.086 | -42.229
-9.5 | -0.393 | 0.05321 | -0.052 | -7.378
-9 | -0.448 | 0.00961 | -0.09 | -46.661
-8.5 | -0.418 | 0.00852 | -0.091 | -49.076
-8 | -0.382 | 0.00791 | -0.093 | -48.325
-7.5 | -0.34 | 0.00749 | -0.094 | -45.375
-7 | -0.293 | 0.00704 | -0.096 | -41.584
-6.5 | -0.241 | 0.00718 | -0.097 | -33.637
-6 | -0.187 | 0.00679 | -0.099 | -27.521
-5.5 | -0.13 | 0.00556 | -0.101 | -23.381
-5 | -0.07 | 0.00592 | -0.102 | -11.805
-4.5 | -0.009 | 0.00692 | -0.103 | -1.255
-4 | 0.053 | 0.00682 | -0.104 | 7.831
-3.5 | 0.116 | 0.00673 | -0.105 | 17.22
-3 | 0.179 | 0.00659 | -0.107 | 27.093
-2.5 | 0.241 | 0.00521 | -0.108 | 46.327
-2 | 0.305 | 0.00495 | -0.109 | 61.614
-1.5 | 0.368 | 0.0047 | -0.11 | 78.267
-1 | 0.43 | 0.00442 | -0.111 | 97.453
-0.5 | 0.493 | 0.00447 | -0.113 | 110.4
0 | 0.554 | 0.00503 | -0.114 | 110.179
0.5 | 0.614 | 0.00557 | -0.115 | 110.267
1 | 0.675 | 0.00608 | -0.116 | 111.159
1.5 | 0.736 | 0.00662 | -0.117 | 111.297
2 | 0.797 | 0.00729 | -0.118 | 109.322
2.5 | 0.857 | 0.00788 | -0.119 | 108.762
3 | 0.917 | 0.00864 | -0.12 | 106.121
3.5 | 0.976 | 0.00945 | -0.121 | 103.213
4 | 1.033 | 0.00992 | -0.122 | 104.188
4.5 | 1.09 | 0.01029 | -0.123 | 105.905
5 | 1.145 | 0.01066 | -0.124 | 107.418
5.5 | 1.199 | 0.01106 | -0.125 | 108.422
6 | 1.252 | 0.01152 | -0.126 | 108.671
6.5 | 1.303 | 0.01195 | -0.127 | 109.052
7 | 1.352 | 0.0125 | -0.128 | 108.117
7.5 | 1.398 | 0.01302 | -0.129 | 107.393
8 | 1.443 | 0.01359 | -0.13 | 106.183
8.5 | 1.478 | 0.0142 | -0.131 | 104.065
9 | 1.504 | 0.01477 | -0.132 | 101.824
9.5 | 1.523 | 0.01544 | -0.133 | 98.637
10 | 1.535 | 0.01612 | -0.133 | 95.216
10.5 | 1.538 | 0.01695 | -0.134 | 90.718
11 | 1.532 | 0.01807 | -0.135 | 84.775
11.5 | 1.514 | 0.02036 | -0.135 | 74.363
12 | 1.487 | 0.02195 | -0.136 | 67.75
12.5 | 1.451 | 0.02356 | -0.136 | 61.574
13 | 1.402 | 0.02617 | -0.136 | 53.585
13.5 | 1.342 | 0.02986 | -0.136 | 44.952
14 | 1.147 | 0.06877 | -0.112 | 16.683
14.5 | 1.035 | 0.09124 | -0.099 | 11.349
15 | 0.939 | 0.10411 | -0.093 | 9.019
15.5 | 0.841 | 0.11754 | -0.089 | 7.156

## 94. Re 7M Mach 0.25 (2)
BIGFOIL.COM POLAR EXPORT
ste87151
EPPLER STE 871-514 |  |  |  | Cl Max: | 1.7897 | at alpha= | 17 | deg
XFOIL ncrit=9 |  |  |  | L/D Max: | 183.068 | at alpha= | -0.5 | deg
Re: | 7000000 |  |  | Cd Min: | 0.15137 | at alpha= | -16 | deg
Mach: | 0.25 |  |  | Cl=0 at alpha= | -4.5942 | deg
|  |  |  | @ Cl=0.1, Cd= | 0.0055497
|  |  |  | @ Cl=0.4, Cd= | 0.0029236
|  |  |  | @ Cl=0.6, Cd= | 0.0053808
alpha (deg) | Cl | Cd | Cm | Cl/Cd
-16 | -0.2304 | 0.15137 | -0.0751 | -1.5221
-15.5 | -0.2222 | 0.14632 | -0.0778 | -1.5186
-15 | -0.2148 | 0.14072 | -0.0806 | -1.5264
-14.5 | -0.2116 | 0.13481 | -0.0829 | -1.5696
-14 | -0.2087 | 0.12823 | -0.0854 | -1.6275
-13.5 | -0.3851 | 0.11011 | -0.0841 | -3.4974
-13 | -0.3875 | 0.1002 | -0.0892 | -3.8673
-12.5 | -0.3997 | 0.08839 | -0.0957 | -4.522
-12 | -0.5501 | 0.04725 | -0.125 | -11.6423
-11.5 | -0.6251 | 0.03401 | -0.1246 | -18.3799
-11 | -0.6693 | 0.02372 | -0.1201 | -28.2167
-10.5 | -0.6403 | 0.02003 | -0.1185 | -31.967
-10 | -0.5986 | 0.0175 | -0.1175 | -34.2057
-9.5 | -0.5577 | 0.01433 | -0.1164 | -38.9184
-9 | -0.5148 | 0.01115 | -0.1151 | -46.1704
-8.5 | -0.4611 | 0.00981 | -0.1149 | -47.0031
-8 | -0.405 | 0.00885 | -0.1149 | -45.7627
-7.5 | -0.3475 | 0.0081 | -0.1152 | -42.9012
-7 | -0.2889 | 0.00751 | -0.1157 | -38.4687
-6.5 | -0.2297 | 0.00702 | -0.1163 | -32.7208
-6 | -0.1698 | 0.00665 | -0.117 | -25.5338
-5.5 | -0.1097 | 0.00633 | -0.1179 | -17.3302
-5 | -0.0491 | 0.0061 | -0.1188 | -8.0492
-4.5 | 0.0114 | 0.00586 | -0.1198 | 1.9454
-4 | 0.0721 | 0.00566 | -0.1208 | 12.7385
-3.5 | 0.1328 | 0.00542 | -0.1218 | 24.5018
-3 | 0.1935 | 0.00519 | -0.1229 | 37.2832
-2.5 | 0.2532 | 0.00479 | -0.1239 | 52.8601
-2 | 0.3115 | 0.00424 | -0.1247 | 73.467
-1.5 | 0.368 | 0.00338 | -0.1256 | 108.8757
-1 | 0.4262 | 0.00255 | -0.1267 | 167.1373
-0.5 | 0.4833 | 0.00264 | -0.1268 | 183.0682
0 | 0.512 | 0.00365 | -0.1208 | 140.274
0.5 | 0.5442 | 0.00453 | -0.1157 | 120.1325
1.5 | 0.6229 | 0.00573 | -0.1087 | 108.7086
2 | 0.6665 | 0.00639 | -0.1062 | 104.3036
2.5 | 0.7124 | 0.00697 | -0.1042 | 102.2095
3 | 0.7575 | 0.00757 | -0.102 | 100.0661
3.5 | 0.8053 | 0.00807 | -0.1004 | 99.7893
4 | 0.8532 | 0.00857 | -0.0988 | 99.5566
4.5 | 0.9027 | 0.009 | -0.0975 | 100.3
5 | 0.9526 | 0.00942 | -0.0962 | 101.1253
5.5 | 1.0019 | 0.00985 | -0.0948 | 101.7157
6 | 1.0515 | 0.01028 | -0.0934 | 102.286
6.5 | 1.1006 | 0.01074 | -0.0919 | 102.4767
7 | 1.1488 | 0.01122 | -0.0902 | 102.3886
7.5 | 1.1968 | 0.01174 | -0.0885 | 101.9421
8 | 1.2441 | 0.01228 | -0.0866 | 101.3111
8.5 | 1.2904 | 0.01287 | -0.0845 | 100.2642
9 | 1.3363 | 0.01349 | -0.0823 | 99.0586
9.5 | 1.381 | 0.01416 | -0.08 | 97.5282
10 | 1.4251 | 0.01488 | -0.0775 | 95.7728
10.5 | 1.4681 | 0.01565 | -0.0748 | 93.8083
11 | 1.5088 | 0.01654 | -0.0717 | 91.2213
11.5 | 1.5497 | 0.01743 | -0.0687 | 88.9099
12 | 1.5863 | 0.01854 | -0.0651 | 85.5609
12.5 | 1.6194 | 0.01987 | -0.061 | 81.4997
13 | 1.645 | 0.02163 | -0.056 | 76.0518
13.5 | 1.6734 | 0.0233 | -0.0515 | 71.8197
14 | 1.6996 | 0.02511 | -0.0469 | 67.6862
14.5 | 1.7242 | 0.02712 | -0.0423 | 63.5767
15 | 1.7461 | 0.02937 | -0.0377 | 59.4518
15.5 | 1.7637 | 0.03202 | -0.0329 | 55.0812
16 | 1.7759 | 0.03515 | -0.028 | 50.5235
16.5 | 1.7866 | 0.03862 | -0.0236 | 46.261
17 | 1.7897 | 0.04291 | -0.0193 | 41.7082
17.5 | 1.7885 | 0.04792 | -0.0156 | 37.3226
18 | 1.7851 | 0.05354 | -0.0129 | 33.3414
18.5 | 1.775 | 0.06023 | -0.0111 | 29.4704
19 | 1.7568 | 0.06832 | -0.0107 | 25.7143
19.5 | 1.7295 | 0.07793 | -0.0117 | 22.193
20 | 1.6919 | 0.08958 | -0.0148 | 18.887

## 95. Re 7M Mach 0.50 (1)
BIGFOIL.COM POLAR EXPORT
ste87151
EPPLER STE 871-514 |  |  |  | Cl Max: | 1.445 | at alpha= | 7.5 | deg
JavaFoil+Calcfoil stall+Eppler ext transition |  |  |  | L/D Max: | 116.699 | at alpha= | -0.5 | deg
Re: | 7000000 |  |  | Cd Min: | 0.00467 | at alpha= | -1 | deg
Mach: | 0.5 |  |  | Cl=0 at alpha= | -4.4338 | deg
|  |  |  | @ Cl=0.1, Cd= | 0.0075733
|  |  |  | @ Cl=0.4, Cd= | 0.004994
|  |  |  | @ Cl=0.6, Cd= | 0.0052466
alpha (deg) | Cl | Cd | Cm | Cl/Cd
-20 | -0.861 | 0.15604 | -0.043 | -5.517
-19.5 | -0.831 | 0.15192 | -0.043 | -5.471
-19 | -0.804 | 0.14573 | -0.043 | -5.516
-18.5 | -0.777 | 0.14276 | -0.044 | -5.441
-18 | -0.75 | 0.13525 | -0.044 | -5.543
-17.5 | -0.723 | 0.13544 | -0.046 | -5.34
-17 | -0.696 | 0.12718 | -0.046 | -5.475
-16.5 | -0.669 | 0.12305 | -0.047 | -5.434
-16 | -0.64 | 0.11774 | -0.046 | -5.439
-15.5 | -0.611 | 0.11355 | -0.045 | -5.384
-15 | -0.584 | 0.10651 | -0.045 | -5.479
-14.5 | -0.556 | 0.10369 | -0.045 | -5.364
-14 | -0.529 | 0.09875 | -0.046 | -5.354
-13.5 | -0.501 | 0.0946 | -0.046 | -5.3
-13 | -0.474 | 0.09257 | -0.047 | -5.123
-12.5 | -0.446 | 0.08716 | -0.047 | -5.122
-12 | -0.419 | 0.08013 | -0.049 | -5.232
-11.5 | -0.392 | 0.07331 | -0.05 | -5.347
-11 | -0.365 | 0.06749 | -0.054 | -5.415
-10.5 | -0.339 | 0.06101 | -0.057 | -5.559
-10 | -0.325 | 0.04219 | -0.075 | -7.694
-9.5 | -0.335 | 0.01238 | -0.098 | -27.09
-9 | -0.304 | 0.01132 | -0.099 | -26.816
-8.5 | -0.225 | 0.05552 | -0.047 | -4.052
-8 | -0.198 | 0.04963 | -0.049 | -3.98
-7.5 | -0.171 | 0.04435 | -0.058 | -3.856
-7 | -0.227 | 0.00893 | -0.105 | -25.397
-6.5 | -0.237 | 0.00848 | -0.107 | -27.988
-6 | -0.195 | 0.00789 | -0.109 | -24.672
-5.5 | -0.138 | 0.00733 | -0.11 | -18.883
-5 | -0.076 | 0.00683 | -0.112 | -11.079
-4.5 | -0.009 | 0.00795 | -0.113 | -1.193
-4 | 0.059 | 0.00771 | -0.115 | 7.614
-3.5 | 0.128 | 0.00748 | -0.116 | 17.08
-3 | 0.197 | 0.00731 | -0.118 | 27.02
-2.5 | 0.268 | 0.00713 | -0.12 | 37.584
-2 | 0.341 | 0.00523 | -0.122 | 65.192
-1.5 | 0.411 | 0.00495 | -0.123 | 83.091
-1 | 0.481 | 0.00467 | -0.124 | 102.994
-0.5 | 0.551 | 0.00472 | -0.126 | 116.699
0 | 0.618 | 0.00544 | -0.127 | 113.754
0.5 | 0.685 | 0.00612 | -0.128 | 111.827
1 | 0.753 | 0.00675 | -0.129 | 111.59
1.5 | 0.82 | 0.00749 | -0.13 | 109.523
2 | 0.887 | 0.00829 | -0.132 | 106.996
2.5 | 0.953 | 0.0092 | -0.133 | 103.613
3 | 1.018 | 0.01031 | -0.134 | 98.67
3.5 | 1.082 | 0.01096 | -0.135 | 98.733
4 | 1.143 | 0.01145 | -0.136 | 99.822
4.5 | 1.202 | 0.01196 | -0.137 | 100.552
5 | 1.258 | 0.01255 | -0.139 | 100.278
5.5 | 1.31 | 0.01316 | -0.14 | 99.536
6 | 1.356 | 0.01387 | -0.141 | 97.805
6.5 | 1.396 | 0.01475 | -0.142 | 94.628
7 | 1.427 | 0.0157 | -0.143 | 90.898
7.5 | 1.445 | 0.01663 | -0.144 | 86.901
8 | 1.444 | 0.01781 | -0.145 | 81.079
8.5 | 1.35 | 0.01932 | -0.146 | 69.911
9 | 0.739 | 0.06895 | -0.082 | 10.719
9.5 | 0.763 | 0.07055 | -0.077 | 10.811
10 | 0.791 | 0.07683 | -0.08 | 10.292
10.5 | 0.819 | 0.08216 | -0.083 | 9.967
11 | 0.844 | 0.0839 | -0.08 | 10.054
11.5 | 0.87 | 0.08642 | -0.082 | 10.07
12 | 0.899 | 0.09033 | -0.085 | 9.948
12.5 | 0.928 | 0.09508 | -0.091 | 9.764

## 96. Re 7M Mach 0.50 (2)
BIGFOIL.COM POLAR EXPORT
ste87151
EPPLER STE 871-514 |  |  |  | Cl Max: | 1.6364 | at alpha= | 11 | deg
XFOIL ncrit=9 |  |  |  | L/D Max: | 204.126 | at alpha= | -0.5 | deg
Re: | 7000000 |  |  | Cd Min: | 0.1885 | at alpha= | -20 | deg
Mach: | 0.5 |  |  | Cl=0 at alpha= | -4.5672 | deg
|  |  |  | @ Cl=0.1, Cd= | 0.0059834
|  |  |  | @ Cl=0.4, Cd= | 0.003837
|  |  |  | @ Cl=0.6, Cd= | 0.0048102
alpha (deg) | Cl | Cd | Cm | Cl/Cd
-20 | -0.2905 | 0.1885 | -0.0624 | -1.5411
-19.5 | -0.2754 | 0.18395 | -0.066 | -1.4971
-19 | -0.2606 | 0.1793 | -0.0696 | -1.4534
-18.5 | -0.246 | 0.17409 | -0.0731 | -1.4131
-18 | -0.2327 | 0.16902 | -0.0766 | -1.3768
-17.5 | -0.2198 | 0.16403 | -0.08 | -1.34
-17 | -0.2072 | 0.15915 | -0.0833 | -1.3019
-16.5 | -0.1951 | 0.15437 | -0.0866 | -1.2638
-16 | -0.1838 | 0.14972 | -0.0897 | -1.2276
-15.5 | -0.174 | 0.14543 | -0.0927 | -1.1965
-15 | -0.1671 | 0.142 | -0.0953 | -1.1768
-14.5 | -0.1558 | 0.13659 | -0.0984 | -1.1406
-14 | -0.1467 | 0.13091 | -0.1013 | -1.1206
-13.5 | -0.1441 | 0.12452 | -0.104 | -1.1572
-13 | -0.2427 | 0.13085 | -0.0974 | -1.8548
-12.5 | -0.2306 | 0.1225 | -0.1014 | -1.8824
-12 | -0.2214 | 0.11369 | -0.1054 | -1.9474
-11.5 | -0.2156 | 0.10446 | -0.1096 | -2.0639
-11 | -0.2122 | 0.09507 | -0.1141 | -2.232
-10.5 | -0.2117 | 0.0854 | -0.1191 | -2.4789
-10 | -0.2151 | 0.07519 | -0.125 | -2.8608
-9.5 | -0.2204 | 0.06424 | -0.1327 | -3.4309
-9 | -0.2341 | 0.05033 | -0.1464 | -4.6513
-8.5 | -0.2575 | 0.04118 | -0.1506 | -6.253
-8 | -0.2751 | 0.03411 | -0.1501 | -8.0651
-7.5 | -0.2841 | 0.02663 | -0.1476 | -10.6684
-7 | -0.2609 | 0.02089 | -0.145 | -12.4892
-6.5 | -0.2275 | 0.01485 | -0.1418 | -15.3199
-6 | -0.181 | 0.0098 | -0.1386 | -18.4694
-5.5 | -0.1236 | 0.00789 | -0.1365 | -15.6654
-5 | -0.0592 | 0.0069 | -0.1358 | -8.5797
-4.5 | 0.0092 | 0.0064 | -0.1359 | 1.4375
-4 | 0.0785 | 0.00607 | -0.1365 | 12.9325
-3.5 | 0.148 | 0.00579 | -0.1373 | 25.5613
-3 | 0.2173 | 0.00552 | -0.1382 | 39.3659
-2.5 | 0.286 | 0.00525 | -0.1392 | 54.4762
-2 | 0.3516 | 0.0046 | -0.14 | 76.4348
-1.5 | 0.4144 | 0.00361 | -0.1408 | 114.7922
-1 | 0.4806 | 0.00268 | -0.142 | 179.3284
-0.5 | 0.5491 | 0.00269 | -0.1428 | 204.1264
0 | 0.5812 | 0.00342 | -0.1356 | 169.9415
0.5 | 0.5938 | 0.00444 | -0.1246 | 133.7387
1 | 0.6149 | 0.0057 | -0.1159 | 107.8772
1.5 | 0.6528 | 0.00664 | -0.1107 | 98.3133
2 | 0.6947 | 0.00752 | -0.1064 | 92.3803
2.5 | 0.7392 | 0.00837 | -0.1026 | 88.3154
3 | 0.7856 | 0.00921 | -0.0991 | 85.2986
3.5 | 0.8359 | 0.00994 | -0.0961 | 84.0946
4 | 0.8884 | 0.01063 | -0.0934 | 83.5748
4.5 | 0.9435 | 0.01124 | -0.091 | 83.9413
5 | 0.9999 | 0.01182 | -0.0887 | 84.5939
5.5 | 1.0552 | 0.01248 | -0.0859 | 84.5513
6 | 1.1112 | 0.01314 | -0.0831 | 84.5662
6.5 | 1.1675 | 0.01382 | -0.08 | 84.479
7 | 1.2216 | 0.01464 | -0.0763 | 83.4426
7.5 | 1.276 | 0.01551 | -0.0724 | 82.2695
8 | 1.3311 | 0.01638 | -0.0683 | 81.2637
8.5 | 1.3828 | 0.01747 | -0.0634 | 79.1528
9 | 1.4351 | 0.01863 | -0.0583 | 77.0317
9.5 | 1.4855 | 0.01995 | -0.0526 | 74.4612
10 | 1.5357 | 0.0214 | -0.0467 | 71.7617
10.5 | 1.5855 | 0.02299 | -0.0402 | 68.9648
11 | 1.6364 | 0.02474 | -0.0332 | 66.1439
11.5 | 1.5535 | 0.01592 | -0.0148 | 97.5817
12 | 1.5342 | 0.02199 | -0.0039 | 69.7681
12.5 | 1.4928 | 0.03062 | 0.0053 | 48.7524
13 | 1.4441 | 0.04111 | 0.0115 | 35.1277
13.5 | 1.3968 | 0.05252 | 0.0145 | 26.5956
14 | 1.3507 | 0.06446 | 0.0148 | 20.9541
14.5 | 1.3051 | 0.07654 | 0.0128 | 17.0512
15 | 1.2622 | 0.08807 | 0.0095 | 14.3318
15.5 | 1.2207 | 0.09874 | 0.0056 | 12.3628
16 | 1.1817 | 0.10859 | 0.0009 | 10.8822

## 97. Re 8M Mach 0.00 (1)
BIGFOIL.COM POLAR EXPORT
ste87151
EPPLER STE 871-514 |  |  |  | Cl Max: | 1.582 | at alpha= | 12 | deg
JavaFoil+Calcfoil stall+Eppler ext transition |  |  |  | L/D Max: | 113.771 | at alpha= | 6.5 | deg
Re: | 8000000 |  |  | Cd Min: | 0.0046 | at alpha= | -1 | deg
Mach: | 0 |  |  | Cl=0 at alpha= | -4.4333 | deg
|  |  |  | @ Cl=0.1, Cd= | 0.006494
|  |  |  | @ Cl=0.4, Cd= | 0.004653
|  |  |  | @ Cl=0.6, Cd= | 0.0057273
alpha (deg) | Cl | Cd | Cm | Cl/Cd
-17.5 | -0.423 | 0.12629 | -0.035 | -3.348
-17 | -0.436 | 0.12038 | -0.036 | -3.624
-16.5 | -0.449 | 0.1146 | -0.037 | -3.919
-16 | -0.464 | 0.10243 | -0.042 | -4.535
-15.5 | -0.473 | 0.10347 | -0.039 | -4.567
-15 | -0.482 | 0.09808 | -0.039 | -4.917
-14.5 | -0.495 | 0.08685 | -0.045 | -5.695
-14 | -0.502 | 0.08091 | -0.047 | -6.203
-13.5 | -0.58 | 0.02026 | -0.073 | -28.65
-13 | -0.591 | 0.01556 | -0.076 | -37.981
-12.5 | -0.592 | 0.01383 | -0.077 | -42.795
-12 | -0.588 | 0.0126 | -0.079 | -46.655
-11.5 | -0.578 | 0.01184 | -0.08 | -48.857
-11 | -0.567 | 0.01121 | -0.082 | -50.548
-10.5 | -0.548 | 0.01062 | -0.083 | -51.585
-10 | -0.525 | 0.01005 | -0.085 | -52.222
-9.5 | -0.497 | 0.00938 | -0.086 | -52.97
-9 | -0.464 | 0.0088 | -0.088 | -52.708
-8.5 | -0.427 | 0.0077 | -0.089 | -55.431
-8 | -0.385 | 0.00732 | -0.09 | -52.506
-7.5 | -0.339 | 0.00691 | -0.092 | -49.036
-7 | -0.29 | 0.00652 | -0.093 | -44.466
-6.5 | -0.239 | 0.00593 | -0.095 | -40.269
-6 | -0.183 | 0.00559 | -0.096 | -32.845
-5.5 | -0.126 | 0.00535 | -0.097 | -23.616
-5 | -0.068 | 0.00645 | -0.099 | -10.529
-4.5 | -0.008 | 0.00635 | -0.1 | -1.326
-4 | 0.052 | 0.00663 | -0.101 | 7.81
-3.5 | 0.112 | 0.00646 | -0.102 | 17.379
-3 | 0.173 | 0.00639 | -0.103 | 27.062
-2.5 | 0.234 | 0.00523 | -0.104 | 44.701
-2 | 0.295 | 0.00502 | -0.106 | 58.762
-1.5 | 0.356 | 0.00479 | -0.107 | 74.386
-1 | 0.417 | 0.0046 | -0.108 | 90.626
-0.5 | 0.477 | 0.00478 | -0.109 | 99.773
0 | 0.536 | 0.00524 | -0.11 | 102.342
0.5 | 0.595 | 0.00569 | -0.111 | 104.664
1 | 0.654 | 0.00613 | -0.112 | 106.819
1.5 | 0.714 | 0.00657 | -0.113 | 108.663
2 | 0.772 | 0.00711 | -0.114 | 108.636
2.5 | 0.831 | 0.0077 | -0.115 | 107.888
3 | 0.889 | 0.00838 | -0.116 | 106.072
3.5 | 0.946 | 0.00894 | -0.118 | 105.915
4 | 1.003 | 0.00939 | -0.119 | 106.768
4.5 | 1.059 | 0.0097 | -0.12 | 109.081
5 | 1.113 | 0.01003 | -0.121 | 110.964
5.5 | 1.167 | 0.0104 | -0.122 | 112.186
6 | 1.219 | 0.01078 | -0.122 | 113.086
6.5 | 1.27 | 0.01116 | -0.123 | 113.771
7 | 1.319 | 0.01161 | -0.124 | 113.612
7.5 | 1.367 | 0.01205 | -0.125 | 113.481
8 | 1.413 | 0.01252 | -0.126 | 112.908
8.5 | 1.453 | 0.01304 | -0.127 | 111.453
9 | 1.486 | 0.01353 | -0.128 | 109.845
9.5 | 1.515 | 0.01404 | -0.129 | 107.924
10 | 1.539 | 0.01463 | -0.13 | 105.237
10.5 | 1.558 | 0.01524 | -0.13 | 102.239
11 | 1.572 | 0.01592 | -0.131 | 98.738
11.5 | 1.579 | 0.01745 | -0.132 | 90.515
12 | 1.582 | 0.01854 | -0.132 | 85.322
12.5 | 1.578 | 0.01964 | -0.133 | 80.322
13 | 1.569 | 0.02071 | -0.133 | 75.75
13.5 | 1.554 | 0.02212 | -0.134 | 70.266
14 | 1.535 | 0.02366 | -0.134 | 64.888
14.5 | 1.499 | 0.02545 | -0.134 | 58.89
15 | 1.454 | 0.02791 | -0.134 | 52.08
15.5 | 1.406 | 0.03024 | -0.135 | 46.484
16 | 1.297 | 0.04546 | -0.127 | 28.52
16.5 | 1.195 | 0.06853 | -0.117 | 17.438
17 | 1.107 | 0.09566 | -0.106 | 11.572

## 98. Re 8M Mach 0.00 (2)
BIGFOIL.COM POLAR EXPORT
ste87151
EPPLER STE 871-514 |  |  |  | Cl Max: | 1.8694 | at alpha= | 19.5 | deg
XFOIL ncrit=9 |  |  |  | L/D Max: | 158.996 | at alpha= | -1 | deg
Re: | 8000000 |  |  | Cd Min: | 0.06115 | at alpha= | -20 | deg
Mach: | 0 |  |  | Cl=0 at alpha= | -4.6046 | deg
|  |  |  | @ Cl=0.1, Cd= | 0.005255
|  |  |  | @ Cl=0.4, Cd= | 0.0027566
|  |  |  | @ Cl=0.6, Cd= | 0.0054504
alpha (deg) | Cl | Cd | Cm | Cl/Cd
-20 | -1.1833 | 0.06115 | -0.0969 | -19.3508
-19.5 | -1.2209 | 0.04835 | -0.1049 | -25.2513
-19 | -1.226 | 0.04172 | -0.1079 | -29.3864
-18.5 | -1.2257 | 0.03665 | -0.1091 | -33.4434
-18 | -1.2121 | 0.03332 | -0.1092 | -36.3776
-17.5 | -1.1951 | 0.0305 | -0.1089 | -39.1836
-17 | -1.1753 | 0.02802 | -0.1083 | -41.945
-16.5 | -1.1494 | 0.02607 | -0.1077 | -44.089
-16 | -1.1212 | 0.02431 | -0.107 | -46.1209
-15.5 | -1.0878 | 0.02295 | -0.1064 | -47.3987
-15 | -1.0561 | 0.02142 | -0.1056 | -49.3044
-14.5 | -1.0194 | 0.02025 | -0.1051 | -50.3407
-14 | -0.9814 | 0.0191 | -0.1047 | -51.3822
-13.5 | -0.9403 | 0.01802 | -0.1046 | -52.1809
-13 | -0.8965 | 0.01715 | -0.1045 | -52.2741
-12.5 | -0.8489 | 0.01635 | -0.1048 | -51.9205
-12 | -0.7998 | 0.01559 | -0.1052 | -51.3021
-11.5 | -0.749 | 0.01494 | -0.1057 | -50.1339
-11 | -0.697 | 0.01436 | -0.1064 | -48.5376
-10.5 | -0.6454 | 0.01357 | -0.1069 | -47.5608
-10 | -0.601 | 0.01141 | -0.1066 | -52.6731
-9.5 | -0.5509 | 0.01013 | -0.1069 | -54.383
-9 | -0.4983 | 0.0092 | -0.1074 | -54.163
-8.5 | -0.4442 | 0.00847 | -0.108 | -52.4439
-8 | -0.3891 | 0.00787 | -0.1088 | -49.4409
-7.5 | -0.3332 | 0.00736 | -0.1096 | -45.2717
-7 | -0.2767 | 0.00693 | -0.1105 | -39.9278
-6.5 | -0.2196 | 0.00656 | -0.1115 | -33.4756
-6 | -0.1622 | 0.00624 | -0.1125 | -25.9936
-5.5 | -0.1043 | 0.006 | -0.1135 | -17.3833
-5 | -0.0461 | 0.00583 | -0.1146 | -7.9074
-4.5 | 0.0122 | 0.00558 | -0.1157 | 2.1864
-4 | 0.0708 | 0.00537 | -0.1168 | 13.1844
-3.5 | 0.1292 | 0.00514 | -0.1179 | 25.1362
-3 | 0.1877 | 0.00493 | -0.119 | 38.073
-2.5 | 0.2451 | 0.00459 | -0.1199 | 53.3987
-2 | 0.3013 | 0.00415 | -0.1207 | 72.6024
-1 | 0.4118 | 0.00259 | -0.1225 | 158.9961
-0.5 | 0.4515 | 0.00307 | -0.1194 | 147.0684
0 | 0.4905 | 0.00379 | -0.1162 | 129.4195
0.5 | 0.5256 | 0.00466 | -0.1123 | 112.7897
1 | 0.5716 | 0.00512 | -0.1107 | 111.6406
1.5 | 0.6163 | 0.00564 | -0.1088 | 109.273
2 | 0.659 | 0.00611 | -0.1064 | 107.856
2.5 | 0.7035 | 0.00664 | -0.1045 | 105.9488
3 | 0.7505 | 0.00714 | -0.1032 | 105.112
3.5 | 0.7987 | 0.00757 | -0.1022 | 105.5086
4 | 0.8463 | 0.00801 | -0.101 | 105.6554
4.5 | 0.895 | 0.00837 | -0.1001 | 106.9295
5 | 0.9435 | 0.00873 | -0.0991 | 108.0756
5.5 | 0.9918 | 0.00908 | -0.0981 | 109.2291
6 | 1.04 | 0.00944 | -0.0972 | 110.1695
6.5 | 1.0874 | 0.00983 | -0.0961 | 110.6205
7 | 1.1343 | 0.01023 | -0.0949 | 110.8798
7.5 | 1.1804 | 0.01066 | -0.0936 | 110.7317
8 | 1.2265 | 0.01109 | -0.0924 | 110.5951
8.5 | 1.271 | 0.01159 | -0.0909 | 109.6635
9 | 1.3152 | 0.01208 | -0.0894 | 108.8742
9.5 | 1.3587 | 0.01262 | -0.0878 | 107.6624
10 | 1.401 | 0.01319 | -0.086 | 106.2168
10.5 | 1.4424 | 0.01381 | -0.0841 | 104.4461
11 | 1.4824 | 0.0145 | -0.082 | 102.2345
11.5 | 1.5214 | 0.0152 | -0.0798 | 100.0921
12 | 1.5594 | 0.01599 | -0.0775 | 97.5235
12.5 | 1.5941 | 0.01692 | -0.0748 | 94.2139
13 | 1.6251 | 0.01807 | -0.0715 | 89.9336
13.5 | 1.6541 | 0.01934 | -0.068 | 85.5274
14 | 1.6822 | 0.02063 | -0.0645 | 81.5414
14.5 | 1.7096 | 0.02199 | -0.0611 | 77.7444
15 | 1.7355 | 0.02341 | -0.0575 | 74.135
15.5 | 1.7596 | 0.025 | -0.054 | 70.384
16 | 1.7835 | 0.02664 | -0.0506 | 66.9482
16.5 | 1.8018 | 0.02866 | -0.0466 | 62.8681
17 | 1.8222 | 0.03065 | -0.0432 | 59.4519
17.5 | 1.838 | 0.033 | -0.0396 | 55.697
18 | 1.8483 | 0.03586 | -0.0357 | 51.5421
18.5 | 1.8589 | 0.03888 | -0.0323 | 47.8112
19 | 1.8669 | 0.04225 | -0.0292 | 44.187
19.5 | 1.8694 | 0.04636 | -0.0263 | 40.3236
20 | 1.8678 | 0.05112 | -0.0238 | 36.5376

## 99. Re 8M Mach 0.10 (1)
BIGFOIL.COM POLAR EXPORT
ste87151
EPPLER STE 871-514 |  |  |  | Cl Max: | 1.573 | at alpha= | 11.5 | deg
JavaFoil+Calcfoil stall+Eppler ext transition |  |  |  | L/D Max: | 113.383 | at alpha= | 6.5 | deg
Re: | 8000000 |  |  | Cd Min: | 0.00459 | at alpha= | -1 | deg
Mach: | 0.1 |  |  | Cl=0 at alpha= | -4.4333 | deg
|  |  |  | @ Cl=0.1, Cd= | 0.006537
|  |  |  | @ Cl=0.4, Cd= | 0.0046492
|  |  |  | @ Cl=0.6, Cd= | 0.005744
alpha (deg) | Cl | Cd | Cm | Cl/Cd
-17.5 | -0.381 | 0.12761 | -0.036 | -2.983
-17 | -0.397 | 0.12142 | -0.036 | -3.266
-16.5 | -0.412 | 0.11526 | -0.037 | -3.575
-16 | -0.427 | 0.1094 | -0.038 | -3.902
-15.5 | -0.441 | 0.10493 | -0.038 | -4.2
-15 | -0.453 | 0.0993 | -0.039 | -4.566
-14.5 | -0.467 | 0.08929 | -0.044 | -5.232
-14 | -0.478 | 0.08323 | -0.046 | -5.739
-13.5 | -0.497 | 0.06462 | -0.056 | -7.689
-13 | -0.494 | 0.06896 | -0.052 | -7.158
-12.5 | -0.574 | 0.01434 | -0.077 | -40.06
-12 | -0.574 | 0.01295 | -0.079 | -44.312
-11.5 | -0.567 | 0.01282 | -0.08 | -44.216
-11 | -0.557 | 0.01155 | -0.082 | -48.27
-10.5 | -0.542 | 0.01058 | -0.084 | -51.27
-10 | -0.521 | 0.01005 | -0.085 | -51.832
-9.5 | -0.494 | 0.00943 | -0.086 | -52.393
-9 | -0.463 | 0.00888 | -0.088 | -52.119
-8.5 | -0.426 | 0.00778 | -0.089 | -54.748
-8 | -0.385 | 0.00739 | -0.091 | -52.083
-7.5 | -0.339 | 0.00697 | -0.092 | -48.679
-7 | -0.291 | 0.00654 | -0.094 | -44.435
-6.5 | -0.239 | 0.00625 | -0.095 | -38.183
-6 | -0.184 | 0.00567 | -0.097 | -32.51
-5.5 | -0.127 | 0.00534 | -0.098 | -23.776
-5 | -0.068 | 0.00655 | -0.099 | -10.418
-4.5 | -0.008 | 0.00631 | -0.1 | -1.34
-4 | 0.052 | 0.0066 | -0.101 | 7.883
-3.5 | 0.113 | 0.00652 | -0.103 | 17.319
-3 | 0.174 | 0.00636 | -0.104 | 27.327
-2.5 | 0.235 | 0.00526 | -0.105 | 44.647
-2 | 0.297 | 0.005 | -0.106 | 59.302
-1.5 | 0.358 | 0.00478 | -0.107 | 74.889
-1 | 0.419 | 0.00459 | -0.108 | 91.202
-0.5 | 0.48 | 0.00483 | -0.11 | 99.415
0 | 0.539 | 0.00525 | -0.111 | 102.761
0.5 | 0.598 | 0.00573 | -0.112 | 104.415
1 | 0.658 | 0.00615 | -0.113 | 107.027
1.5 | 0.717 | 0.00661 | -0.114 | 108.435
2 | 0.776 | 0.00714 | -0.115 | 108.753
2.5 | 0.835 | 0.00773 | -0.116 | 108.072
3 | 0.893 | 0.00845 | -0.117 | 105.723
3.5 | 0.951 | 0.009 | -0.118 | 105.623
4 | 1.008 | 0.00943 | -0.119 | 106.911
4.5 | 1.063 | 0.00975 | -0.12 | 109.026
5 | 1.118 | 0.0101 | -0.121 | 110.733
5.5 | 1.172 | 0.01047 | -0.122 | 111.904
6 | 1.224 | 0.01085 | -0.123 | 112.761
6.5 | 1.275 | 0.01124 | -0.124 | 113.383
7 | 1.325 | 0.01169 | -0.125 | 113.328
7.5 | 1.372 | 0.01216 | -0.126 | 112.832
8 | 1.418 | 0.01266 | -0.127 | 112.015
8.5 | 1.457 | 0.01316 | -0.128 | 110.764
9 | 1.49 | 0.01366 | -0.129 | 109.069
9.5 | 1.518 | 0.01418 | -0.129 | 107.021
10 | 1.54 | 0.01479 | -0.13 | 104.171
10.5 | 1.557 | 0.01541 | -0.131 | 101.052
11 | 1.569 | 0.01626 | -0.132 | 96.485
11.5 | 1.573 | 0.01781 | -0.132 | 88.317
12 | 1.572 | 0.01885 | -0.133 | 83.409
12.5 | 1.565 | 0.02008 | -0.133 | 77.93
13 | 1.552 | 0.02118 | -0.134 | 73.275
13.5 | 1.533 | 0.02268 | -0.134 | 67.594
14 | 1.509 | 0.02435 | -0.135 | 61.994
14.5 | 1.467 | 0.02648 | -0.135 | 55.389
15 | 1.413 | 0.02991 | -0.135 | 47.226
15.5 | 1.337 | 0.03613 | -0.132 | 37.018
16 | 1.202 | 0.06377 | -0.119 | 18.845
16.5 | 1.112 | 0.08707 | -0.109 | 12.776

## 100. Re 8M Mach 0.10 (2)
BIGFOIL.COM POLAR EXPORT
ste87151
EPPLER STE 871-514 |  |  |  | Cl Max: | 1.8553 | at alpha= | 19 | deg
XFOIL ncrit=9 |  |  |  | L/D Max: | 159.884 | at alpha= | -1 | deg
Re: | 8000000 |  |  | Cd Min: | 0.05623 | at alpha= | -19 | deg
Mach: | 0.1 |  |  | Cl=0 at alpha= | -4.6032 | deg
|  |  |  | @ Cl=0.1, Cd= | 0.005277
|  |  |  | @ Cl=0.4, Cd= | 0.002788
|  |  |  | @ Cl=0.6, Cd= | 0.0054478
alpha (deg) | Cl | Cd | Cm | Cl/Cd
-19 | -1.1355 | 0.05623 | -0.1037 | -20.1938
-18.5 | -1.173 | 0.04422 | -0.1107 | -26.5265
-18 | -1.1746 | 0.03853 | -0.1126 | -30.4853
-17.5 | -1.1676 | 0.03439 | -0.1129 | -33.9517
-17 | -1.1534 | 0.03119 | -0.1125 | -36.9798
-16.5 | -1.1345 | 0.02853 | -0.1118 | -39.7652
-16 | -1.1113 | 0.02627 | -0.1109 | -42.303
-15.5 | -1.0807 | 0.02461 | -0.1101 | -43.913
-15 | -1.0524 | 0.02275 | -0.109 | -46.2593
-14.5 | -1.0176 | 0.02137 | -0.1083 | -47.6182
-14 | -0.9813 | 0.02006 | -0.1075 | -48.9182
-13.5 | -0.9421 | 0.01883 | -0.107 | -50.0319
-13 | -0.9001 | 0.01781 | -0.1067 | -50.539
-12.5 | -0.8529 | 0.01692 | -0.1068 | -50.4078
-12 | -0.8042 | 0.01606 | -0.107 | -50.0747
-11.5 | -0.7537 | 0.01529 | -0.1073 | -49.2937
-11 | -0.7022 | 0.01455 | -0.1077 | -48.2612
-10.5 | -0.6494 | 0.01388 | -0.1083 | -46.7867
-10 | -0.6007 | 0.01236 | -0.1084 | -48.6003
-9.5 | -0.5531 | 0.01056 | -0.1082 | -52.3769
-9 | -0.5011 | 0.00945 | -0.1085 | -53.0265
-8.5 | -0.447 | 0.00863 | -0.109 | -51.7961
-8 | -0.3917 | 0.00798 | -0.1097 | -49.0852
-7.5 | -0.3356 | 0.00743 | -0.1105 | -45.1682
-7 | -0.2787 | 0.00698 | -0.1113 | -39.9284
-6.5 | -0.2213 | 0.0066 | -0.1122 | -33.5303
-6 | -0.1634 | 0.00628 | -0.1132 | -26.0191
-5.5 | -0.1051 | 0.00602 | -0.1142 | -17.4585
-5 | -0.0465 | 0.00585 | -0.1153 | -7.9487
-4.5 | 0.0121 | 0.0056 | -0.1163 | 2.1607
-4 | 0.0711 | 0.00539 | -0.1174 | 13.1911
-3.5 | 0.1299 | 0.00516 | -0.1185 | 25.1744
-3 | 0.1887 | 0.00494 | -0.1196 | 38.1984
-2.5 | 0.2465 | 0.00461 | -0.1205 | 53.4707
-2 | 0.303 | 0.00415 | -0.1213 | 73.012
-1 | 0.4141 | 0.00259 | -0.1232 | 159.8842
-0.5 | 0.4544 | 0.00305 | -0.1201 | 148.9836
0 | 0.4933 | 0.00378 | -0.1168 | 130.5026
0.5 | 0.5277 | 0.00466 | -0.1127 | 113.2403
1 | 0.5735 | 0.00513 | -0.1109 | 111.7934
1.5 | 0.6177 | 0.00566 | -0.1089 | 109.1343
2 | 0.6598 | 0.00613 | -0.1063 | 107.6346
2.5 | 0.7053 | 0.00668 | -0.1046 | 105.5838
3 | 0.7524 | 0.00718 | -0.1032 | 104.7911
3.5 | 0.8006 | 0.00762 | -0.1021 | 105.0656
4 | 0.8482 | 0.00806 | -0.1008 | 105.2357
4.5 | 0.8971 | 0.00843 | -0.0998 | 106.4176
5 | 0.9457 | 0.0088 | -0.0988 | 107.4659
5.5 | 0.9944 | 0.00916 | -0.0978 | 108.559
6 | 1.0426 | 0.00953 | -0.0968 | 109.4019
6.5 | 1.0905 | 0.00992 | -0.0956 | 109.9294
7 | 1.1376 | 0.01033 | -0.0944 | 110.1258
7.5 | 1.1839 | 0.01078 | -0.093 | 109.8237
8 | 1.2305 | 0.01121 | -0.0917 | 109.7681
8.5 | 1.275 | 0.01173 | -0.0901 | 108.6957
9 | 1.3198 | 0.01223 | -0.0885 | 107.915
9.5 | 1.3635 | 0.01279 | -0.0868 | 106.6067
10 | 1.4058 | 0.01339 | -0.0849 | 104.9888
10.5 | 1.4482 | 0.01401 | -0.083 | 103.369
11 | 1.4874 | 0.01475 | -0.0806 | 100.8407
11.5 | 1.5273 | 0.01546 | -0.0784 | 98.7904
12 | 1.5654 | 0.01628 | -0.076 | 96.1548
12.5 | 1.5994 | 0.01728 | -0.0729 | 92.5579
13 | 1.6304 | 0.0185 | -0.0695 | 88.1297
13.5 | 1.6573 | 0.0199 | -0.0655 | 83.2814
14 | 1.687 | 0.02118 | -0.0621 | 79.6506
14.5 | 1.7138 | 0.02261 | -0.0584 | 75.7983
15 | 1.7393 | 0.02415 | -0.0547 | 72.0207
15.5 | 1.7631 | 0.02582 | -0.051 | 68.2843
16 | 1.7852 | 0.02768 | -0.0472 | 64.4942
16.5 | 1.8042 | 0.02977 | -0.0433 | 60.6046
17 | 1.821 | 0.03209 | -0.0395 | 56.7467
17.5 | 1.8323 | 0.0349 | -0.0354 | 52.5014
18 | 1.8441 | 0.03786 | -0.0318 | 48.7084
18.5 | 1.8524 | 0.04126 | -0.0284 | 44.8958
19 | 1.8553 | 0.04533 | -0.0252 | 40.9287
19.5 | 1.8534 | 0.05016 | -0.0224 | 36.9498
20 | 1.8486 | 0.05557 | -0.0203 | 33.2662

## 101. Re 8M Mach 0.25 (1)
BIGFOIL.COM POLAR EXPORT
ste87151
EPPLER STE 871-514 |  |  |  | Cl Max: | 1.539 | at alpha= | 10.5 | deg
JavaFoil+Calcfoil stall+Eppler ext transition |  |  |  | L/D Max: | 111.25 | at alpha= | 6.5 | deg
Re: | 8000000 |  |  | Cd Min: | 0.00464 | at alpha= | -1 | deg
Mach: | 0.25 |  |  | Cl=0 at alpha= | -4.4274 | deg
|  |  |  | @ Cl=0.1, Cd= | 0.0066205
|  |  |  | @ Cl=0.4, Cd= | 0.0047271
|  |  |  | @ Cl=0.6, Cd= | 0.0057187
alpha (deg) | Cl | Cd | Cm | Cl/Cd
-15.5 | -0.065 | 0.10617 | -0.039 | -0.613
-15 | -0.168 | 0.10417 | -0.039 | -1.612
-14.5 | -0.221 | 0.09585 | -0.041 | -2.309
-14 | -0.266 | 0.09021 | -0.042 | -2.944
-13.5 | -0.304 | 0.08462 | -0.044 | -3.593
-13 | -0.337 | 0.08062 | -0.045 | -4.177
-12.5 | -0.366 | 0.07255 | -0.049 | -5.048
-12 | -0.39 | 0.0663 | -0.052 | -5.877
-11.5 | -0.403 | 0.06493 | -0.051 | -6.209
-11 | -0.415 | 0.05743 | -0.056 | -7.228
-10.5 | -0.487 | 0.01222 | -0.085 | -39.847
-10 | -0.483 | 0.01093 | -0.087 | -44.227
-9.5 | -0.459 | 0.01287 | -0.086 | -35.691
-9 | -0.449 | 0.00934 | -0.09 | -48.024
-8.5 | -0.419 | 0.00829 | -0.091 | -50.489
-8 | -0.383 | 0.0077 | -0.093 | -49.702
-7.5 | -0.34 | 0.00728 | -0.094 | -46.76
-7 | -0.293 | 0.00685 | -0.096 | -42.823
-6.5 | -0.242 | 0.00643 | -0.097 | -37.6
-6 | -0.187 | 0.00605 | -0.099 | -30.947
-5.5 | -0.13 | 0.00541 | -0.101 | -24.027
-5 | -0.07 | 0.00702 | -0.102 | -9.96
-4.5 | -0.009 | 0.0068 | -0.103 | -1.277
-4 | 0.053 | 0.00671 | -0.104 | 7.967
-3.5 | 0.116 | 0.00659 | -0.105 | 17.598
-3 | 0.179 | 0.00645 | -0.107 | 27.706
-2.5 | 0.241 | 0.00535 | -0.108 | 45.135
-2 | 0.305 | 0.00505 | -0.109 | 60.357
-1.5 | 0.368 | 0.00482 | -0.11 | 76.315
-1 | 0.43 | 0.00464 | -0.111 | 92.819
-0.5 | 0.493 | 0.00487 | -0.113 | 101.25
0 | 0.554 | 0.00532 | -0.114 | 104.049
0.5 | 0.614 | 0.00584 | -0.115 | 105.214
1 | 0.675 | 0.0063 | -0.116 | 107.126
1.5 | 0.736 | 0.00678 | -0.117 | 108.63
2 | 0.797 | 0.00733 | -0.118 | 108.678
2.5 | 0.857 | 0.00798 | -0.119 | 107.475
3 | 0.917 | 0.00891 | -0.12 | 102.896
3.5 | 0.976 | 0.00928 | -0.121 | 105.202
4 | 1.034 | 0.00971 | -0.122 | 106.41
4.5 | 1.09 | 0.01008 | -0.123 | 108.188
5 | 1.146 | 0.01044 | -0.124 | 109.74
5.5 | 1.2 | 0.01086 | -0.125 | 110.475
6 | 1.252 | 0.01128 | -0.126 | 110.994
6.5 | 1.303 | 0.01171 | -0.127 | 111.25
7 | 1.352 | 0.01225 | -0.128 | 110.397
7.5 | 1.399 | 0.01275 | -0.129 | 109.682
8 | 1.443 | 0.01331 | -0.13 | 108.435
8.5 | 1.478 | 0.01388 | -0.131 | 106.529
9 | 1.504 | 0.01446 | -0.132 | 104.028
9.5 | 1.524 | 0.01508 | -0.133 | 101.059
10 | 1.535 | 0.01583 | -0.134 | 96.992
10.5 | 1.539 | 0.01657 | -0.134 | 92.858
11 | 1.532 | 0.01852 | -0.135 | 82.675
11.5 | 1.515 | 0.01991 | -0.135 | 76.071
12 | 1.488 | 0.02139 | -0.136 | 69.58
12.5 | 1.451 | 0.02328 | -0.136 | 62.332
13 | 1.404 | 0.02572 | -0.136 | 54.576
13.5 | 1.345 | 0.02868 | -0.136 | 46.915
14 | 1.17 | 0.05921 | -0.118 | 19.766
14.5 | 1.041 | 0.08749 | -0.102 | 11.899
15 | 0.94 | 0.10324 | -0.094 | 9.102
15.5 | 0.842 | 0.11529 | -0.089 | 7.302

## 102. Re 8M Mach 0.25 (2)
BIGFOIL.COM POLAR EXPORT
ste87151
EPPLER STE 871-514 |  |  |  | Cl Max: | 1.8061 | at alpha= | 17.5 | deg
XFOIL ncrit=9 |  |  |  | L/D Max: | 164.077 | at alpha= | -1 | deg
Re: | 8000000 |  |  | Cd Min: | 0.17538 | at alpha= | -16.5 | deg
Mach: | 0.25 |  |  | Cl=0 at alpha= | -4.5961 | deg
|  |  |  | @ Cl=0.1, Cd= | 0.005351
|  |  |  | @ Cl=0.4, Cd= | 0.0029773
|  |  |  | @ Cl=0.6, Cd= | 0.0054444
alpha (deg) | Cl | Cd | Cm | Cl/Cd
-16.5 | -0.3888 | 0.17538 | -0.056 | -2.2169
-16 | -0.3727 | 0.16813 | -0.0599 | -2.2167
-15.5 | -0.3577 | 0.16079 | -0.0637 | -2.2246
-15 | -0.3433 | 0.15329 | -0.0675 | -2.2395
-14 | -0.3943 | 0.11758 | -0.0801 | -3.3535
-13.5 | -0.3953 | 0.10784 | -0.0849 | -3.6656
-13 | -0.4003 | 0.09752 | -0.0903 | -4.1048
-12.5 | -0.5805 | 0.04887 | -0.124 | -11.8785
-12 | -0.7017 | 0.0309 | -0.1238 | -22.7087
-11.5 | -0.7226 | 0.02387 | -0.1202 | -30.2723
-11 | -0.6968 | 0.02028 | -0.1184 | -34.359
-10.5 | -0.6566 | 0.01776 | -0.1173 | -36.9707
-10 | -0.6099 | 0.01576 | -0.1166 | -38.6992
-9.5 | -0.5576 | 0.01439 | -0.1164 | -38.7491
-9 | -0.511 | 0.01179 | -0.1156 | -43.3418
-8.5 | -0.4607 | 0.00982 | -0.115 | -46.9145
-8 | -0.4054 | 0.00873 | -0.1149 | -46.4376
-7.5 | -0.3481 | 0.00793 | -0.1152 | -43.8966
-7 | -0.2896 | 0.00733 | -0.1157 | -39.5089
-6.5 | -0.2302 | 0.00685 | -0.1163 | -33.6058
-6 | -0.1703 | 0.00647 | -0.117 | -26.3215
-5.5 | -0.1099 | 0.00616 | -0.1179 | -17.8409
-5 | -0.0492 | 0.00594 | -0.1189 | -8.2828
-4.5 | 0.0117 | 0.00568 | -0.1199 | 2.0599
-4 | 0.0726 | 0.00545 | -0.1209 | 13.3211
-3.5 | 0.1335 | 0.00523 | -0.122 | 25.5258
-3 | 0.1943 | 0.005 | -0.1231 | 38.86
-2.5 | 0.2541 | 0.00468 | -0.124 | 54.2949
-2 | 0.3122 | 0.00422 | -0.1248 | 73.981
-1.5 | 0.3702 | 0.0034 | -0.126 | 108.8824
-1 | 0.4266 | 0.0026 | -0.1267 | 164.0769
-0.5 | 0.4696 | 0.00299 | -0.1238 | 157.0569
0 | 0.5076 | 0.00373 | -0.1199 | 136.0858
0.5 | 0.5391 | 0.00467 | -0.1148 | 115.439
1 | 0.5814 | 0.0052 | -0.1119 | 111.8077
1.5 | 0.6225 | 0.00574 | -0.1088 | 108.4495
2.5 | 0.7142 | 0.00691 | -0.1047 | 103.3575
3.5 | 0.8094 | 0.00793 | -0.1013 | 102.0681
4 | 0.858 | 0.0084 | -0.0997 | 102.1429
4.5 | 0.9075 | 0.00882 | -0.0984 | 102.8912
5 | 0.9579 | 0.00922 | -0.0972 | 103.8937
5.5 | 1.0077 | 0.00963 | -0.0959 | 104.6417
6 | 1.0573 | 0.01005 | -0.0945 | 105.204
6.5 | 1.1069 | 0.01048 | -0.0931 | 105.6202
7 | 1.1555 | 0.01094 | -0.0914 | 105.6216
7.5 | 1.2039 | 0.01143 | -0.0897 | 105.3281
8 | 1.2513 | 0.01198 | -0.0879 | 104.4491
8.5 | 1.2981 | 0.01253 | -0.0859 | 103.5994
9 | 1.3438 | 0.01316 | -0.0836 | 102.1125
9.5 | 1.3894 | 0.01379 | -0.0814 | 100.7542
10 | 1.433 | 0.01452 | -0.0788 | 98.6915
10.5 | 1.4774 | 0.01522 | -0.0763 | 97.0696
11 | 1.518 | 0.0161 | -0.0732 | 94.2857
11.5 | 1.5582 | 0.01702 | -0.07 | 91.5511
12 | 1.595 | 0.01811 | -0.0664 | 88.0729
12.5 | 1.6257 | 0.01957 | -0.062 | 83.071
13 | 1.6532 | 0.02121 | -0.0572 | 77.9444
13.5 | 1.6823 | 0.02282 | -0.0527 | 73.7204
14 | 1.7089 | 0.02459 | -0.0481 | 69.4957
14.5 | 1.7362 | 0.02644 | -0.0437 | 65.6657
15 | 1.7558 | 0.02878 | -0.0387 | 61.0076
15.5 | 1.7746 | 0.0313 | -0.0339 | 56.6965
16 | 1.7882 | 0.03429 | -0.0291 | 52.1493
16.5 | 1.798 | 0.03776 | -0.0244 | 47.6165
17 | 1.8031 | 0.04185 | -0.0201 | 43.0848
17.5 | 1.8061 | 0.04642 | -0.0164 | 38.9078
18 | 1.8044 | 0.05179 | -0.0135 | 34.8407
18.5 | 1.7955 | 0.05819 | -0.0113 | 30.8558
19 | 1.7798 | 0.06583 | -0.0104 | 27.0363
19.5 | 1.7532 | 0.07518 | -0.011 | 23.32
20 | 1.7185 | 0.08622 | -0.0136 | 19.9316

## 103. Re 8M Mach 0.50 (1)
BIGFOIL.COM POLAR EXPORT
ste87151
EPPLER STE 871-514 |  |  |  | Cl Max: | 1.446 | at alpha= | 7.5 | deg
JavaFoil+Calcfoil stall+Eppler ext transition |  |  |  | L/D Max: | 107.747 | at alpha= | 1 | deg
Re: | 8000000 |  |  | Cd Min: | 0.00489 | at alpha= | -1 | deg
Mach: | 0.5 |  |  | Cl=0 at alpha= | -4.4338 | deg
|  |  |  | @ Cl=0.1, Cd= | 0.0074112
|  |  |  | @ Cl=0.4, Cd= | 0.0051356
|  |  |  | @ Cl=0.6, Cd= | 0.0056161
alpha (deg) | Cl | Cd | Cm | Cl/Cd
-20 | -0.862 | 0.1538 | -0.044 | -5.603
-19.5 | -0.832 | 0.14925 | -0.043 | -5.576
-19 | -0.804 | 0.14399 | -0.043 | -5.584
-18.5 | -0.777 | 0.14005 | -0.044 | -5.548
-18 | -0.75 | 0.13293 | -0.044 | -5.641
-17.5 | -0.723 | 0.13349 | -0.046 | -5.419
-17 | -0.697 | 0.12686 | -0.047 | -5.494
-16.5 | -0.669 | 0.12149 | -0.047 | -5.506
-16 | -0.641 | 0.11559 | -0.047 | -5.543
-15.5 | -0.612 | 0.11313 | -0.046 | -5.41
-15 | -0.584 | 0.10662 | -0.045 | -5.475
-14.5 | -0.556 | 0.10219 | -0.045 | -5.443
-14 | -0.529 | 0.0972 | -0.046 | -5.44
-13.5 | -0.501 | 0.09316 | -0.046 | -5.382
-13 | -0.474 | 0.09226 | -0.048 | -5.141
-12.5 | -0.447 | 0.0866 | -0.048 | -5.157
-12 | -0.419 | 0.07907 | -0.049 | -5.303
-11.5 | -0.393 | 0.072 | -0.052 | -5.455
-11 | -0.366 | 0.06556 | -0.055 | -5.587
-10.5 | -0.341 | 0.05871 | -0.061 | -5.807
-10 | -0.365 | 0.01393 | -0.095 | -26.236
-9.5 | -0.336 | 0.01199 | -0.098 | -28.015
-9 | -0.304 | 0.01111 | -0.099 | -27.35
-8.5 | -0.225 | 0.05477 | -0.047 | -4.108
-8 | -0.198 | 0.0493 | -0.051 | -4.011
-7.5 | -0.172 | 0.04321 | -0.062 | -3.971
-7 | -0.227 | 0.00871 | -0.106 | -26.042
-6.5 | -0.238 | 0.00826 | -0.107 | -28.767
-6 | -0.195 | 0.00766 | -0.109 | -25.435
-5.5 | -0.139 | 0.00714 | -0.11 | -19.426
-5 | -0.076 | 0.00808 | -0.112 | -9.376
-4.5 | -0.009 | 0.00776 | -0.113 | -1.223
-4 | 0.059 | 0.00753 | -0.115 | 7.807
-3.5 | 0.128 | 0.00733 | -0.116 | 17.457
-3 | 0.198 | 0.00715 | -0.118 | 27.697
-2.5 | 0.27 | 0.007 | -0.12 | 38.502
-2 | 0.341 | 0.00538 | -0.122 | 63.365
-1.5 | 0.411 | 0.00509 | -0.123 | 80.716
-1 | 0.481 | 0.00489 | -0.124 | 98.425
-0.5 | 0.551 | 0.00517 | -0.126 | 106.616
0 | 0.618 | 0.00578 | -0.127 | 106.902
0.5 | 0.685 | 0.00641 | -0.128 | 106.922
1 | 0.753 | 0.00699 | -0.129 | 107.747
1.5 | 0.82 | 0.00768 | -0.13 | 106.798
2 | 0.887 | 0.00837 | -0.132 | 106.007
2.5 | 0.953 | 0.00922 | -0.133 | 103.422
3 | 1.018 | 0.01011 | -0.134 | 100.677
3.5 | 1.082 | 0.01076 | -0.135 | 100.557
4 | 1.144 | 0.01122 | -0.136 | 101.942
4.5 | 1.203 | 0.01171 | -0.138 | 102.687
5 | 1.258 | 0.01225 | -0.139 | 102.694
5.5 | 1.31 | 0.01287 | -0.14 | 101.82
6 | 1.357 | 0.01357 | -0.141 | 100.009
6.5 | 1.397 | 0.01446 | -0.142 | 96.607
7 | 1.428 | 0.01537 | -0.143 | 92.868
7.5 | 1.446 | 0.01625 | -0.144 | 88.968
8 | 1.444 | 0.01739 | -0.145 | 83.075
8.5 | 1.351 | 0.01883 | -0.146 | 71.748
9 | 0.739 | 0.06951 | -0.082 | 10.628
9.5 | 0.764 | 0.07017 | -0.078 | 10.883
10 | 0.791 | 0.07668 | -0.081 | 10.317
10.5 | 0.819 | 0.08177 | -0.084 | 10.021
11 | 0.844 | 0.08197 | -0.081 | 10.293
11.5 | 0.871 | 0.08659 | -0.082 | 10.053
12 | 0.9 | 0.08897 | -0.087 | 10.112
12.5 | 0.93 | 0.09271 | -0.092 | 10.027

## 104. Re 8M Mach 0.50 (2)
BIGFOIL.COM POLAR EXPORT
ste87151
EPPLER STE 871-514 |  |  |  | Cl Max: | 1.6538 | at alpha= | 11 | deg
XFOIL ncrit=9 |  |  |  | L/D Max: | 694.286 | at alpha= | -0.5 | deg
Re: | 8000000 |  |  | Cd Min: | 0.24224 | at alpha= | -20 | deg
Mach: | 0.5 |  |  | Cl=0 at alpha= | -4.5723 | deg
|  |  |  | @ Cl=0.1, Cd= | 0.0017018
|  |  |  | @ Cl=0.4, Cd= | 0.0010965
|  |  |  | @ Cl=0.6, Cd= | 0.0054579
alpha (deg) | Cl | Cd | Cm | Cl/Cd
-20 | -0.532 | 0.24224 | -0.0328 | -2.1962
-19.5 | -0.5092 | 0.23349 | -0.0382 | -2.1808
-19 | -0.4865 | 0.22493 | -0.0435 | -2.1629
-18.5 | -0.4622 | 0.21812 | -0.0486 | -2.119
-18 | -0.438 | 0.21083 | -0.0536 | -2.0775
-17.5 | -0.414 | 0.20271 | -0.0585 | -2.0423
-17 | -0.3915 | 0.19476 | -0.0633 | -2.0102
-16.5 | -0.3697 | 0.18686 | -0.0679 | -1.9785
-16 | -0.3485 | 0.179 | -0.0725 | -1.9469
-15.5 | -0.3278 | 0.17108 | -0.0769 | -1.9161
-15 | -0.3078 | 0.16319 | -0.0812 | -1.8861
-14.5 | -0.289 | 0.15533 | -0.0853 | -1.8606
-14 | -0.2711 | 0.14738 | -0.0894 | -1.8395
-13.5 | -0.1444 | 0.12455 | -0.1039 | -1.1594
-13 | -0.1411 | 0.11747 | -0.1067 | -1.2012
-12.5 | -0.1412 | 0.10918 | -0.1097 | -1.2933
-12 | -0.1428 | 0.10018 | -0.1129 | -1.4254
-11.5 | -0.1444 | 0.09098 | -0.1163 | -1.5872
-11 | -0.1482 | 0.08132 | -0.12 | -1.8224
-10.5 | -0.1539 | 0.07129 | -0.1239 | -2.1588
-10 | -0.1605 | 0.06115 | -0.1284 | -2.6247
-9.5 | -0.172 | 0.04937 | -0.1352 | -3.4839
-9 | -0.2032 | 0.03523 | -0.1465 | -5.7678
-8.5 | -0.2322 | 0.02736 | -0.1485 | -8.4868
-8 | -0.2562 | 0.02133 | -0.147 | -12.0113
-7.5 | -0.2756 | 0.01457 | -0.1437 | -18.9156
-7 | -0.2563 | 0.00982 | -0.1408 | -26.0998
-6.5 | -0.2241 | 0.00573 | -0.138 | -39.1099
-6 | -0.1798 | 0.003 | -0.1352 | -59.9333
-5.5 | -0.1222 | 0.00229 | -0.1337 | -53.3624
-5 | -0.058 | 0.00198 | -0.1333 | -29.2929
-4.5 | 0.0098 | 0.00183 | -0.1336 | 5.3552
-4 | 0.0785 | 0.00173 | -0.1342 | 45.3757
-3.5 | 0.1472 | 0.00164 | -0.135 | 89.7561
-3 | 0.2157 | 0.00157 | -0.136 | 137.3885
-2.5 | 0.2837 | 0.00148 | -0.137 | 191.6892
-2 | 0.3483 | 0.00133 | -0.1377 | 261.8797
-1.5 | 0.4125 | 0.00104 | -0.139 | 396.6346
-1 | 0.478 | 0.00077 | -0.1404 | 620.7792
-0.5 | 0.5346 | 0.00077 | -0.1388 | 694.2857
0 | 0.5631 | 0.00372 | -0.1319 | 151.371
0.5 | 0.5798 | 0.00476 | -0.1219 | 121.8067
1 | 0.6099 | 0.0058 | -0.1151 | 105.1552
1.5 | 0.6507 | 0.00666 | -0.1105 | 97.7027
2 | 0.6947 | 0.00749 | -0.1066 | 92.7503
2.5 | 0.7417 | 0.00827 | -0.1032 | 89.6856
3 | 0.79 | 0.00904 | -0.1 | 87.3894
3.5 | 0.8413 | 0.00974 | -0.0972 | 86.3758
4 | 0.8951 | 0.01037 | -0.0947 | 86.3163
4.5 | 0.9505 | 0.01097 | -0.0923 | 86.6454
5 | 1.0068 | 0.01156 | -0.0898 | 87.0934
5.5 | 1.0626 | 0.01219 | -0.0871 | 87.1698
6 | 1.1187 | 0.01285 | -0.0842 | 87.0584
6.5 | 1.175 | 0.01353 | -0.0811 | 86.8441
7 | 1.2305 | 0.01429 | -0.0776 | 86.1092
7.5 | 1.2851 | 0.01513 | -0.0737 | 84.9372
8 | 1.3408 | 0.01599 | -0.0696 | 83.8524
8.5 | 1.3927 | 0.01706 | -0.0647 | 81.6354
9 | 1.4466 | 0.01815 | -0.0597 | 79.7025
9.5 | 1.4997 | 0.01935 | -0.0543 | 77.5039
10 | 1.5494 | 0.0208 | -0.0482 | 74.4904
10.5 | 1.603 | 0.02223 | -0.0419 | 72.1098
11 | 1.6538 | 0.02397 | -0.0346 | 68.9946
11.5 | 1.6536 | 0.0284 | -0.0227 | 58.2254
12 | 1.6164 | 0.03519 | -0.0112 | 45.9335
12.5 | 1.5694 | 0.04358 | -0.0029 | 36.0119
13 | 1.5203 | 0.05346 | 0.0015 | 28.4381
13.5 | 1.4728 | 0.06466 | 0.0018 | 22.7776
14 | 1.4273 | 0.07702 | -0.0012 | 18.5316
14.5 | 1.3864 | 0.09022 | -0.0069 | 15.3669
15 | 1.3506 | 0.1036 | -0.0138 | 13.0367
15.5 | 1.3191 | 0.11695 | -0.0212 | 11.2792
16 | 1.2896 | 0.12996 | -0.0285 | 9.9231

## 105. Re 10M Mach 0.00 (1)
BIGFOIL.COM POLAR EXPORT
ste87151
EPPLER STE 871-514 |  |  |  | Cl Max: | 1.583 | at alpha= | 12 | deg
JavaFoil+Calcfoil stall+Eppler ext transition |  |  |  | L/D Max: | 117.817 | at alpha= | 6.5 | deg
Re: | 10000000 |  |  | Cd Min: | 0.00512 | at alpha= | -2 | deg
Mach: | 0 |  |  | Cl=0 at alpha= | -4.4333 | deg
|  |  |  | @ Cl=0.1, Cd= | 0.00626
|  |  |  | @ Cl=0.4, Cd= | 0.0053921
|  |  |  | @ Cl=0.6, Cd= | 0.0060408
alpha (deg) | Cl | Cd | Cm | Cl/Cd
-18 | -0.41 | 0.12772 | -0.037 | -3.213
-17.5 | -0.423 | 0.12502 | -0.036 | -3.385
-17 | -0.437 | 0.1185 | -0.037 | -3.685
-16.5 | -0.45 | 0.11322 | -0.038 | -3.972
-16 | -0.467 | 0.09704 | -0.045 | -4.813
-15.5 | -0.473 | 0.10135 | -0.04 | -4.669
-15 | -0.483 | 0.09588 | -0.041 | -5.04
-14.5 | -0.496 | 0.08401 | -0.047 | -5.908
-14 | -0.505 | 0.07636 | -0.05 | -6.619
-13.5 | -0.589 | 0.01621 | -0.074 | -36.348
-13 | -0.594 | 0.01423 | -0.076 | -41.737
-12.5 | -0.594 | 0.0129 | -0.078 | -46.06
-12 | -0.59 | 0.0119 | -0.079 | -49.561
-11.5 | -0.58 | 0.01109 | -0.08 | -52.324
-11 | -0.568 | 0.01011 | -0.082 | -56.185
-10.5 | -0.549 | 0.00955 | -0.083 | -57.501
-10 | -0.526 | 0.00898 | -0.085 | -58.547
-9.5 | -0.498 | 0.00896 | -0.086 | -55.564
-9 | -0.465 | 0.00838 | -0.088 | -55.495
-8.5 | -0.428 | 0.00734 | -0.089 | -58.221
-8 | -0.385 | 0.00701 | -0.091 | -54.955
-7.5 | -0.34 | 0.00661 | -0.092 | -51.422
-7 | -0.292 | 0.00596 | -0.094 | -48.916
-6.5 | -0.239 | 0.00689 | -0.095 | -34.663
-6 | -0.184 | 0.00674 | -0.096 | -27.236
-5.5 | -0.126 | 0.00647 | -0.097 | -19.548
-5 | -0.068 | 0.0063 | -0.099 | -10.778
-4.5 | -0.008 | 0.00611 | -0.1 | -1.377
-4 | 0.052 | 0.00602 | -0.101 | 8.596
-3.5 | 0.112 | 0.00632 | -0.102 | 17.77
-3 | 0.173 | 0.00614 | -0.103 | 28.197
-2.5 | 0.234 | 0.00537 | -0.104 | 43.515
-2 | 0.295 | 0.00512 | -0.106 | 57.674
-1.5 | 0.356 | 0.00532 | -0.107 | 66.902
-1 | 0.417 | 0.00542 | -0.108 | 76.88
-0.5 | 0.477 | 0.00561 | -0.109 | 85.14
0 | 0.536 | 0.00583 | -0.11 | 92.083
0.5 | 0.595 | 0.00601 | -0.111 | 98.944
1 | 0.655 | 0.00638 | -0.112 | 102.615
1.5 | 0.714 | 0.00678 | -0.113 | 105.213
2 | 0.773 | 0.00725 | -0.114 | 106.601
2.5 | 0.831 | 0.0077 | -0.115 | 107.889
3 | 0.889 | 0.00837 | -0.117 | 106.253
3.5 | 0.947 | 0.00878 | -0.118 | 107.877
4 | 1.003 | 0.00908 | -0.119 | 110.471
4.5 | 1.059 | 0.00939 | -0.12 | 112.789
5 | 1.114 | 0.0097 | -0.121 | 114.759
5.5 | 1.167 | 0.01005 | -0.122 | 116.1
6 | 1.219 | 0.01041 | -0.123 | 117.159
6.5 | 1.27 | 0.01078 | -0.123 | 117.817
7 | 1.32 | 0.01122 | -0.124 | 117.624
7.5 | 1.368 | 0.01165 | -0.125 | 117.414
8 | 1.414 | 0.0121 | -0.126 | 116.86
8.5 | 1.454 | 0.01258 | -0.127 | 115.591
9 | 1.487 | 0.01305 | -0.128 | 113.975
9.5 | 1.516 | 0.01356 | -0.129 | 111.841
10 | 1.54 | 0.01414 | -0.13 | 108.935
10.5 | 1.56 | 0.0147 | -0.13 | 106.119
11 | 1.573 | 0.01548 | -0.131 | 101.634
11.5 | 1.58 | 0.01688 | -0.132 | 93.641
12 | 1.583 | 0.01788 | -0.132 | 88.497
12.5 | 1.58 | 0.01884 | -0.133 | 83.845
13 | 1.57 | 0.02013 | -0.133 | 77.994
13.5 | 1.556 | 0.02131 | -0.134 | 73.012
14 | 1.537 | 0.0226 | -0.134 | 68.028
14.5 | 1.501 | 0.02433 | -0.135 | 61.707
15 | 1.455 | 0.02691 | -0.135 | 54.067
15.5 | 1.409 | 0.02858 | -0.135 | 49.306
16 | 1.352 | 0.0326 | -0.134 | 41.465
16.5 | 1.24 | 0.04979 | -0.126 | 24.912
17 | 1.114 | 0.0905 | -0.109 | 12.314

## 106. Re 10M Mach 0.00 (2)
BIGFOIL.COM POLAR EXPORT
ste87151
EPPLER STE 871-514 |  |  |  | Cl Max: | 1.8911 | at alpha= | 20 | deg
XFOIL ncrit=9 |  |  |  | L/D Max: | 129.326 | at alpha= | -0.5 | deg
Re: | 10000000 |  |  | Cd Min: | 0.04885 | at alpha= | 20 | deg
Mach: | 0 |  |  | Cl=0 at alpha= | -4.6109 | deg
|  |  |  | @ Cl=0.1, Cd= | 0.0049831
|  |  |  | @ Cl=0.4, Cd= | 0.0036007
|  |  |  | @ Cl=0.6, Cd= | 0.0055082
alpha (deg) | Cl | Cd | Cm | Cl/Cd
-20 | -1.3605 | 0.03817 | -0.1069 | -35.6432
-19.5 | -1.353 | 0.03419 | -0.1073 | -39.573
-19 | -1.3398 | 0.03103 | -0.1071 | -43.1776
-18.5 | -1.3223 | 0.02837 | -0.1065 | -46.6091
-18 | -1.2988 | 0.02626 | -0.1058 | -49.4593
-17.5 | -1.2723 | 0.02441 | -0.1051 | -52.1221
-17 | -1.243 | 0.02275 | -0.1043 | -54.6374
-16.5 | -1.2112 | 0.02128 | -0.1036 | -56.9173
-16 | -1.1763 | 0.02 | -0.103 | -58.815
-15.5 | -1.1386 | 0.01891 | -0.1025 | -60.2115
-15 | -1.1003 | 0.0178 | -0.102 | -61.8146
-14.5 | -1.0586 | 0.01687 | -0.1018 | -62.7504
-14 | -1.0151 | 0.01603 | -0.1018 | -63.325
-13.5 | -0.968 | 0.01524 | -0.1021 | -63.5171
-13 | -0.9189 | 0.01454 | -0.1025 | -63.1981
-12.5 | -0.8683 | 0.0139 | -0.103 | -62.4676
-12 | -0.8169 | 0.01327 | -0.1035 | -61.5599
-11.5 | -0.7644 | 0.01269 | -0.1042 | -60.2364
-11 | -0.7114 | 0.01209 | -0.1049 | -58.842
-10.5 | -0.658 | 0.01149 | -0.1056 | -57.2672
-10 | -0.6044 | 0.01085 | -0.1063 | -55.7051
-9 | -0.4958 | 0.00959 | -0.1078 | -51.6997
-8.5 | -0.4431 | 0.00861 | -0.1083 | -51.4634
-8 | -0.3887 | 0.00786 | -0.109 | -49.4529
-7.5 | -0.3333 | 0.00726 | -0.1097 | -45.9091
-7 | -0.2769 | 0.00678 | -0.1106 | -40.8407
-6.5 | -0.2198 | 0.00636 | -0.1116 | -34.5597
-6 | -0.1622 | 0.00601 | -0.1126 | -26.9884
-5.5 | -0.1042 | 0.00571 | -0.1137 | -18.2487
-4.5 | 0.013 | 0.00528 | -0.1159 | 2.4621
-4 | 0.0716 | 0.00508 | -0.1171 | 14.0945
-3.5 | 0.1302 | 0.00488 | -0.1182 | 26.6803
-3 | 0.188 | 0.00471 | -0.1191 | 39.9151
-2.5 | 0.246 | 0.00446 | -0.1201 | 55.157
-2 | 0.3037 | 0.00404 | -0.1212 | 75.1733
-1.5 | 0.3587 | 0.00345 | -0.1219 | 103.971
-1 | 0.398 | 0.00361 | -0.119 | 110.2493
-0.5 | 0.441 | 0.00341 | -0.1172 | 129.3255
0 | 0.4783 | 0.00419 | -0.1138 | 114.1527
0.5 | 0.5213 | 0.00478 | -0.1115 | 109.0586
1.5 | 0.6164 | 0.00566 | -0.1089 | 108.9046
2 | 0.663 | 0.00605 | -0.1074 | 109.5868
2.5 | 0.7075 | 0.00652 | -0.1055 | 108.5123
3 | 0.7559 | 0.00694 | -0.1044 | 108.9193
3.5 | 0.805 | 0.00734 | -0.1035 | 109.673
4 | 0.8544 | 0.00771 | -0.1027 | 110.8171
4.5 | 0.9033 | 0.00806 | -0.1017 | 112.072
5 | 0.952 | 0.00841 | -0.1008 | 113.1986
5.5 | 1.0008 | 0.00875 | -0.0999 | 114.3771
6 | 1.0489 | 0.0091 | -0.0989 | 115.2637
6.5 | 1.0966 | 0.00947 | -0.0978 | 115.7973
7 | 1.1441 | 0.00983 | -0.0968 | 116.3886
7.5 | 1.191 | 0.01023 | -0.0956 | 116.4223
8 | 1.2366 | 0.01066 | -0.0943 | 116.0038
8.5 | 1.2823 | 0.0111 | -0.093 | 115.5225
9 | 1.3262 | 0.0116 | -0.0914 | 114.3276
9.5 | 1.3702 | 0.0121 | -0.0899 | 113.2397
10 | 1.4132 | 0.01266 | -0.0882 | 111.6272
10.5 | 1.454 | 0.01328 | -0.0862 | 109.488
11 | 1.4953 | 0.01389 | -0.0843 | 107.653
11.5 | 1.5341 | 0.01462 | -0.082 | 104.9316
12 | 1.5708 | 0.01544 | -0.0795 | 101.7358
12.5 | 1.6062 | 0.01636 | -0.0768 | 98.1785
13 | 1.6352 | 0.01758 | -0.0731 | 93.0148
13.5 | 1.6668 | 0.01871 | -0.07 | 89.0861
14 | 1.6949 | 0.01996 | -0.0665 | 84.9148
14.5 | 1.7245 | 0.02117 | -0.0633 | 81.4596
15 | 1.7501 | 0.02259 | -0.0597 | 77.4723
15.5 | 1.7769 | 0.02398 | -0.0563 | 74.0992
16 | 1.7979 | 0.02576 | -0.0524 | 69.7943
16.5 | 1.8216 | 0.0274 | -0.0491 | 66.4818
17 | 1.8386 | 0.02952 | -0.0451 | 62.2832
17.5 | 1.8531 | 0.03192 | -0.0412 | 58.0545
18 | 1.868 | 0.03436 | -0.0376 | 54.3655
18.5 | 1.8791 | 0.03725 | -0.0341 | 50.4456
19 | 1.8856 | 0.04067 | -0.0306 | 46.3634
19.5 | 1.8898 | 0.04448 | -0.0275 | 42.4865
20 | 1.8911 | 0.04885 | -0.0249 | 38.7124

## 107. Re 10M Mach 0.10 (1)
BIGFOIL.COM POLAR EXPORT
ste87151
EPPLER STE 871-514 |  |  |  | Cl Max: | 1.574 | at alpha= | 11.5 | deg
JavaFoil+Calcfoil stall+Eppler ext transition |  |  |  | L/D Max: | 117.34 | at alpha= | 6.5 | deg
Re: | 10000000 |  |  | Cd Min: | 0.00512 | at alpha= | -2 | deg
Mach: | 0.1 |  |  | Cl=0 at alpha= | -4.4333 | deg
|  |  |  | @ Cl=0.1, Cd= | 0.0062239
|  |  |  | @ Cl=0.4, Cd= | 0.0053882
|  |  |  | @ Cl=0.6, Cd= | 0.0060423
alpha (deg) | Cl | Cd | Cm | Cl/Cd
-17.5 | -0.381 | 0.12555 | -0.036 | -3.033
-17 | -0.397 | 0.12083 | -0.037 | -3.282
-16.5 | -0.412 | 0.11461 | -0.037 | -3.596
-16 | -0.427 | 0.10866 | -0.038 | -3.929
-15.5 | -0.441 | 0.10303 | -0.039 | -4.281
-15 | -0.454 | 0.09737 | -0.04 | -4.663
-14.5 | -0.47 | 0.08571 | -0.046 | -5.478
-14 | -0.48 | 0.08037 | -0.048 | -5.967
-13.5 | -0.562 | 0.01826 | -0.074 | -30.762
-13 | -0.529 | 0.03726 | -0.067 | -14.201
-12.5 | -0.577 | 0.01321 | -0.078 | -43.686
-12 | -0.576 | 0.01214 | -0.079 | -47.418
-11.5 | -0.569 | 0.01142 | -0.081 | -49.814
-11 | -0.559 | 0.01037 | -0.082 | -53.893
-10.5 | -0.543 | 0.00975 | -0.084 | -55.647
-10 | -0.522 | 0.00957 | -0.085 | -54.559
-9.5 | -0.495 | 0.00898 | -0.087 | -55.176
-9 | -0.464 | 0.0085 | -0.088 | -54.568
-8.5 | -0.427 | 0.00744 | -0.09 | -57.415
-8 | -0.386 | 0.00706 | -0.091 | -54.643
-7.5 | -0.34 | 0.00667 | -0.092 | -51.032
-7 | -0.293 | 0.00594 | -0.094 | -49.244
-6.5 | -0.24 | 0.00697 | -0.096 | -34.373
-6 | -0.184 | 0.00675 | -0.097 | -27.303
-5.5 | -0.127 | 0.00653 | -0.098 | -19.448
-5 | -0.068 | 0.00631 | -0.099 | -10.819
-4.5 | -0.008 | 0.00617 | -0.1 | -1.372
-4 | 0.052 | 0.00598 | -0.101 | 8.694
-3.5 | 0.113 | 0.00629 | -0.103 | 17.955
-3 | 0.174 | 0.00622 | -0.104 | 27.971
-2.5 | 0.235 | 0.00538 | -0.105 | 43.696
-2 | 0.297 | 0.00512 | -0.106 | 57.892
-1.5 | 0.358 | 0.00534 | -0.107 | 67.029
-1 | 0.419 | 0.00541 | -0.108 | 77.404
-0.5 | 0.48 | 0.00562 | -0.11 | 85.34
0 | 0.539 | 0.00586 | -0.111 | 92.04
0.5 | 0.598 | 0.00603 | -0.112 | 99.247
1 | 0.658 | 0.0064 | -0.113 | 102.83
1.5 | 0.717 | 0.00679 | -0.114 | 105.629
2 | 0.776 | 0.00731 | -0.115 | 106.227
2.5 | 0.835 | 0.00776 | -0.116 | 107.653
3 | 0.893 | 0.0084 | -0.117 | 106.304
3.5 | 0.951 | 0.00882 | -0.118 | 107.876
4 | 1.008 | 0.00911 | -0.119 | 110.662
4.5 | 1.064 | 0.00943 | -0.12 | 112.798
5 | 1.119 | 0.00975 | -0.121 | 114.713
5.5 | 1.172 | 0.01012 | -0.122 | 115.812
6 | 1.225 | 0.01048 | -0.123 | 116.809
6.5 | 1.276 | 0.01087 | -0.124 | 117.34
7 | 1.325 | 0.0113 | -0.125 | 117.262
7.5 | 1.373 | 0.01175 | -0.126 | 116.877
8 | 1.419 | 0.01221 | -0.127 | 116.178
8.5 | 1.458 | 0.01269 | -0.128 | 114.863
9 | 1.491 | 0.01318 | -0.129 | 113.129
9.5 | 1.518 | 0.01368 | -0.129 | 110.977
10 | 1.541 | 0.01428 | -0.13 | 107.932
10.5 | 1.559 | 0.01487 | -0.131 | 104.815
11 | 1.569 | 0.01637 | -0.132 | 95.819
11.5 | 1.574 | 0.01726 | -0.132 | 91.227
12 | 1.574 | 0.01818 | -0.133 | 86.555
12.5 | 1.567 | 0.01923 | -0.134 | 81.491
13 | 1.553 | 0.02055 | -0.134 | 75.599
13.5 | 1.535 | 0.0219 | -0.134 | 70.095
14 | 1.511 | 0.02353 | -0.135 | 64.219
14.5 | 1.469 | 0.02522 | -0.135 | 58.238
15 | 1.416 | 0.02814 | -0.135 | 50.328
15.5 | 1.355 | 0.03245 | -0.134 | 41.75
16 | 1.248 | 0.04619 | -0.127 | 27.019
16.5 | 1.134 | 0.07441 | -0.115 | 15.237

## 108. Re 10M Mach 0.10 (2)
BIGFOIL.COM POLAR EXPORT
ste87151
EPPLER STE 871-514 |  |  |  | Cl Max: | 1.8809 | at alpha= | 19.5 | deg
XFOIL ncrit=9 |  |  |  | L/D Max: | 130.382 | at alpha= | -0.5 | deg
Re: | 10000000 |  |  | Cd Min: | 0.05245 | at alpha= | 20 | deg
Mach: | 0.1 |  |  | Cl=0 at alpha= | -4.6094 | deg
|  |  |  | @ Cl=0.1, Cd= | 0.0049946
|  |  |  | @ Cl=0.4, Cd= | 0.0035776
|  |  |  | @ Cl=0.6, Cd= | 0.0055032
alpha (deg) | Cl | Cd | Cm | Cl/Cd
-20 | -1.3035 | 0.04731 | -0.1081 | -27.5523
-19.5 | -1.3085 | 0.0408 | -0.1108 | -32.0711
-19 | -1.3057 | 0.03597 | -0.1117 | -36.2997
-18.5 | -1.2974 | 0.03216 | -0.1115 | -40.342
-18 | -1.2798 | 0.02936 | -0.1109 | -43.5899
-17.5 | -1.2588 | 0.02693 | -0.11 | -46.7434
-17 | -1.2345 | 0.02479 | -0.109 | -49.7983
-16.5 | -1.2056 | 0.023 | -0.108 | -52.4174
-16 | -1.1735 | 0.02143 | -0.107 | -54.7597
-15.5 | -1.1375 | 0.02014 | -0.1063 | -56.4796
-15 | -1.1011 | 0.01883 | -0.1054 | -58.4758
-14.5 | -1.061 | 0.01776 | -0.1048 | -59.741
-14 | -1.0177 | 0.01676 | -0.1047 | -60.722
-13.5 | -0.9732 | 0.01587 | -0.1044 | -61.3233
-13 | -0.9243 | 0.0151 | -0.1046 | -61.2119
-12.5 | -0.8737 | 0.01439 | -0.1049 | -60.7158
-12 | -0.8221 | 0.0137 | -0.1053 | -60.0073
-11.5 | -0.7694 | 0.01306 | -0.1058 | -58.9127
-11 | -0.7162 | 0.01241 | -0.1063 | -57.7115
-10.5 | -0.6626 | 0.01175 | -0.1069 | -56.3915
-10 | -0.6087 | 0.01105 | -0.1075 | -55.086
-9 | -0.4975 | 0.01004 | -0.109 | -49.5518
-8.5 | -0.4454 | 0.00885 | -0.1093 | -50.3277
-8 | -0.3911 | 0.00801 | -0.1099 | -48.8265
-7.5 | -0.3355 | 0.00735 | -0.1106 | -45.6463
-7 | -0.2789 | 0.00684 | -0.1114 | -40.7749
-6.5 | -0.2214 | 0.0064 | -0.1123 | -34.5938
-6 | -0.1634 | 0.00604 | -0.1133 | -27.053
-5.5 | -0.105 | 0.00572 | -0.1143 | -18.3566
-4.5 | 0.0129 | 0.0053 | -0.1166 | 2.434
-4 | 0.0719 | 0.00509 | -0.1177 | 14.1257
-3.5 | 0.1308 | 0.00489 | -0.1188 | 26.7485
-3 | 0.189 | 0.00472 | -0.1197 | 40.0424
-2.5 | 0.2474 | 0.00447 | -0.1207 | 55.3468
-2 | 0.3054 | 0.00405 | -0.1218 | 75.4074
-1.5 | 0.3607 | 0.00346 | -0.1225 | 104.2486
-1 | 0.4008 | 0.00358 | -0.1198 | 111.9553
-0.5 | 0.4433 | 0.0034 | -0.1178 | 130.3824
0 | 0.4804 | 0.00419 | -0.1142 | 114.6539
0.5 | 0.5231 | 0.00479 | -0.1119 | 109.2067
1 | 0.571 | 0.00522 | -0.1106 | 109.387
1.5 | 0.6181 | 0.00568 | -0.1091 | 108.8204
2 | 0.6634 | 0.00606 | -0.1072 | 109.4719
2.5 | 0.7092 | 0.00655 | -0.1055 | 108.2748
3 | 0.7579 | 0.00699 | -0.1044 | 108.4263
3.5 | 0.8071 | 0.00739 | -0.1035 | 109.2152
4 | 0.8564 | 0.00776 | -0.1025 | 110.3608
4.5 | 0.9055 | 0.00812 | -0.1015 | 111.5148
5 | 0.9546 | 0.00847 | -0.1006 | 112.7037
5.5 | 1.0034 | 0.00882 | -0.0996 | 113.7642
6 | 1.052 | 0.00917 | -0.0986 | 114.7219
6.5 | 1.0997 | 0.00956 | -0.0974 | 115.0314
7 | 1.1476 | 0.00993 | -0.0963 | 115.569
7.5 | 1.1946 | 0.01033 | -0.095 | 115.6438
8 | 1.2406 | 0.01079 | -0.0936 | 114.9768
8.5 | 1.2867 | 0.01123 | -0.0922 | 114.577
9 | 1.3307 | 0.01175 | -0.0905 | 113.2511
9.5 | 1.3754 | 0.01226 | -0.0889 | 112.186
10 | 1.4182 | 0.01284 | -0.0871 | 110.4517
10.5 | 1.4595 | 0.01348 | -0.085 | 108.2715
11 | 1.5015 | 0.0141 | -0.0831 | 106.4894
11.5 | 1.5397 | 0.01487 | -0.0805 | 103.544
12 | 1.5774 | 0.01571 | -0.078 | 100.4074
12.5 | 1.61 | 0.0168 | -0.0746 | 95.8333
13 | 1.6406 | 0.018 | -0.0711 | 91.1444
13.5 | 1.6712 | 0.01921 | -0.0676 | 86.9964
14 | 1.7007 | 0.02044 | -0.0641 | 83.2045
14.5 | 1.7286 | 0.02181 | -0.0605 | 79.2572
15 | 1.7552 | 0.02324 | -0.0569 | 75.525
15.5 | 1.7789 | 0.0249 | -0.053 | 71.4418
16 | 1.8023 | 0.02662 | -0.0493 | 67.7047
16.5 | 1.8211 | 0.02864 | -0.0453 | 63.5859
17 | 1.8373 | 0.03097 | -0.0412 | 59.3252
17.5 | 1.8539 | 0.03334 | -0.0375 | 55.6059
18 | 1.8646 | 0.03627 | -0.0336 | 51.4089
18.5 | 1.8712 | 0.03972 | -0.0298 | 47.1098
19 | 1.8761 | 0.04349 | -0.0265 | 43.1387
19.5 | 1.8809 | 0.04755 | -0.0238 | 39.5563
20 | 1.8797 | 0.05245 | -0.0215 | 35.8379

## 109. Re 10M Mach 0.25 (1)
BIGFOIL.COM POLAR EXPORT
ste87151
EPPLER STE 871-514 |  |  |  | Cl Max: | 1.54 | at alpha= | 10.5 | deg
JavaFoil+Calcfoil stall+Eppler ext transition |  |  |  | L/D Max: | 115.23 | at alpha= | 6.5 | deg
Re: | 10000000 |  |  | Cd Min: | 0.00522 | at alpha= | -2 | deg
Mach: | 0.25 |  |  | Cl=0 at alpha= | -4.4274 | deg
|  |  |  | @ Cl=0.1, Cd= | 0.0063857
|  |  |  | @ Cl=0.4, Cd= | 0.005451
|  |  |  | @ Cl=0.6, Cd= | 0.0060957
alpha (deg) | Cl | Cd | Cm | Cl/Cd
-15.5 | -0.065 | 0.10576 | -0.04 | -0.616
-15 | -0.168 | 0.10229 | -0.039 | -1.642
-14.5 | -0.222 | 0.09364 | -0.042 | -2.368
-14 | -0.266 | 0.08795 | -0.044 | -3.025
-13.5 | -0.305 | 0.08312 | -0.045 | -3.664
-13 | -0.339 | 0.07678 | -0.048 | -4.409
-12.5 | -0.368 | 0.06976 | -0.052 | -5.276
-12 | -0.4 | 0.05401 | -0.061 | -7.405
-11.5 | -0.408 | 0.05898 | -0.057 | -6.919
-11 | -0.482 | 0.0134 | -0.083 | -35.994
-10.5 | -0.489 | 0.01133 | -0.085 | -43.187
-10 | -0.485 | 0.0103 | -0.087 | -47.065
-9.5 | -0.468 | 0.01018 | -0.088 | -45.997
-9 | -0.449 | 0.00897 | -0.09 | -50.09
-8.5 | -0.42 | 0.00793 | -0.092 | -52.937
-8 | -0.384 | 0.00736 | -0.093 | -52.14
-7.5 | -0.341 | 0.00695 | -0.095 | -49.074
-7 | -0.294 | 0.00655 | -0.096 | -44.884
-6.5 | -0.243 | 0.00745 | -0.098 | -32.56
-6 | -0.188 | 0.00683 | -0.099 | -27.544
-5.5 | -0.13 | 0.00664 | -0.101 | -19.585
-5 | -0.07 | 0.00635 | -0.102 | -11.015
-4.5 | -0.009 | 0.00662 | -0.103 | -1.312
-4 | 0.053 | 0.00652 | -0.104 | 8.193
-3.5 | 0.116 | 0.00634 | -0.105 | 18.27
-3 | 0.179 | 0.00629 | -0.107 | 28.383
-2.5 | 0.241 | 0.00543 | -0.108 | 44.441
-2 | 0.305 | 0.00522 | -0.109 | 58.39
-1.5 | 0.368 | 0.00542 | -0.11 | 67.874
-1 | 0.43 | 0.00548 | -0.111 | 78.443
-0.5 | 0.493 | 0.00569 | -0.112 | 86.679
0 | 0.554 | 0.00595 | -0.114 | 93.064
0.5 | 0.614 | 0.00614 | -0.115 | 100.088
1 | 0.676 | 0.00653 | -0.116 | 103.465
1.5 | 0.737 | 0.007 | -0.117 | 105.245
2 | 0.797 | 0.00748 | -0.118 | 106.506
2.5 | 0.857 | 0.00797 | -0.119 | 107.579
3 | 0.917 | 0.00863 | -0.12 | 106.288
3.5 | 0.976 | 0.00906 | -0.121 | 107.715
4 | 1.034 | 0.00941 | -0.122 | 109.882
4.5 | 1.091 | 0.00975 | -0.123 | 111.846
5 | 1.146 | 0.01009 | -0.124 | 113.577
5.5 | 1.2 | 0.01047 | -0.125 | 114.634
6 | 1.253 | 0.01089 | -0.126 | 115.072
6.5 | 1.304 | 0.01131 | -0.127 | 115.23
7 | 1.353 | 0.01184 | -0.128 | 114.252
7.5 | 1.399 | 0.01233 | -0.129 | 113.493
8 | 1.444 | 0.01284 | -0.13 | 112.453
8.5 | 1.479 | 0.01339 | -0.131 | 110.47
9 | 1.505 | 0.01395 | -0.132 | 107.931
9.5 | 1.525 | 0.01454 | -0.133 | 104.86
10 | 1.536 | 0.01521 | -0.134 | 101.019
10.5 | 1.54 | 0.01602 | -0.134 | 96.115
11 | 1.532 | 0.01789 | -0.135 | 85.652
11.5 | 1.516 | 0.01925 | -0.136 | 78.755
12 | 1.489 | 0.02071 | -0.136 | 71.898
12.5 | 1.453 | 0.02236 | -0.136 | 64.959
13 | 1.405 | 0.02473 | -0.136 | 56.82
13.5 | 1.348 | 0.02728 | -0.136 | 49.428
14 | 1.22 | 0.04292 | -0.127 | 28.438
14.5 | 1.049 | 0.08235 | -0.105 | 12.737
15 | 0.944 | 0.0991 | -0.097 | 9.524
15.5 | 0.844 | 0.11238 | -0.091 | 7.511

## 110. Re 10M Mach 0.25 (2)
BIGFOIL.COM POLAR EXPORT
ste87151
EPPLER STE 871-514 |  |  |  | Cl Max: | 1.8343 | at alpha= | 17.5 | deg
XFOIL ncrit=9 |  |  |  | L/D Max: | 133.912 | at alpha= | -0.5 | deg
Re: | 10000000 |  |  | Cd Min: | 0.18962 | at alpha= | -17.5 | deg
Mach: | 0.25 |  |  | Cl=0 at alpha= | -4.6021 | deg
|  |  |  | @ Cl=0.1, Cd= | 0.0050633
|  |  |  | @ Cl=0.4, Cd= | 0.0034607
|  |  |  | @ Cl=0.6, Cd= | 0.005506
alpha (deg) | Cl | Cd | Cm | Cl/Cd
-17.5 | -0.4246 | 0.18962 | -0.0478 | -2.2392
-17 | -0.4067 | 0.18263 | -0.0519 | -2.2269
-16.5 | -0.3895 | 0.1755 | -0.0559 | -2.2194
-16 | -0.3733 | 0.16828 | -0.0597 | -2.2183
-15.5 | -0.4292 | 0.13895 | -0.0686 | -3.0889
-15 | -0.4194 | 0.13123 | -0.0726 | -3.1959
-14.5 | -0.4135 | 0.12287 | -0.0768 | -3.3653
-14 | -0.4119 | 0.11358 | -0.0814 | -3.6265
-13.5 | -0.6839 | 0.04753 | -0.1235 | -14.3888
-13 | -0.7775 | 0.03305 | -0.1251 | -23.525
-12.5 | -0.8051 | 0.02608 | -0.1219 | -30.8704
-12 | -0.8002 | 0.02156 | -0.1191 | -37.115
-11.5 | -0.7684 | 0.01874 | -0.1174 | -41.0032
-11 | -0.7251 | 0.01664 | -0.1164 | -43.5757
-10.5 | -0.6764 | 0.01495 | -0.1157 | -45.2441
-10 | -0.6246 | 0.01349 | -0.1153 | -46.301
-9.5 | -0.5696 | 0.01241 | -0.1153 | -45.8985
-9 | -0.5139 | 0.01137 | -0.1153 | -45.1979
-8.5 | -0.4569 | 0.01048 | -0.1155 | -43.5973
-8 | -0.403 | 0.00906 | -0.1153 | -44.4812
-7.5 | -0.3474 | 0.00796 | -0.1154 | -43.6432
-7 | -0.2894 | 0.00721 | -0.1158 | -40.1387
-6.5 | -0.2303 | 0.00664 | -0.1164 | -34.6837
-6 | -0.1703 | 0.00621 | -0.1172 | -27.4235
-5.5 | -0.1097 | 0.00585 | -0.1181 | -18.7521
-5 | -0.0487 | 0.00559 | -0.1191 | -8.712
-4.5 | 0.0125 | 0.00538 | -0.1202 | 2.3234
-4 | 0.0735 | 0.00515 | -0.1212 | 14.2718
-3.5 | 0.1346 | 0.00495 | -0.1223 | 27.1919
-3 | 0.1948 | 0.00477 | -0.1232 | 40.8386
-2.5 | 0.2549 | 0.00453 | -0.1242 | 56.2693
-2 | 0.3148 | 0.0041 | -0.1253 | 76.7805
-1.5 | 0.3717 | 0.00348 | -0.1261 | 106.8103
-1 | 0.4157 | 0.00345 | -0.1238 | 120.4928
-0.5 | 0.4553 | 0.0034 | -0.1208 | 133.9118
0.5 | 0.5328 | 0.00484 | -0.1136 | 110.0826
1 | 0.5784 | 0.00529 | -0.1114 | 109.3384
2 | 0.6714 | 0.00622 | -0.1075 | 107.9421
2.5 | 0.7189 | 0.00677 | -0.1057 | 106.1891
3 | 0.7674 | 0.00723 | -0.1042 | 106.1411
3.5 | 0.8168 | 0.00766 | -0.1028 | 106.6319
4 | 0.8664 | 0.00809 | -0.1015 | 107.0952
4.5 | 0.9169 | 0.00847 | -0.1003 | 108.2527
5 | 0.9673 | 0.00885 | -0.099 | 109.2994
5.5 | 1.0179 | 0.00924 | -0.0978 | 110.1623
6 | 1.0677 | 0.00964 | -0.0964 | 110.7573
6.5 | 1.1171 | 0.01007 | -0.0949 | 110.9335
7 | 1.1663 | 0.01052 | -0.0934 | 110.865
7.5 | 1.2147 | 0.01098 | -0.0917 | 110.6284
8 | 1.2629 | 0.01148 | -0.0899 | 110.0087
8.5 | 1.3099 | 0.01203 | -0.0879 | 108.8861
9 | 1.3564 | 0.0126 | -0.0858 | 107.6508
9.5 | 1.4021 | 0.01324 | -0.0835 | 105.8988
10 | 1.4469 | 0.01389 | -0.0811 | 104.1685
10.5 | 1.4899 | 0.01465 | -0.0783 | 101.6997
11 | 1.5319 | 0.01546 | -0.0754 | 99.088
11.5 | 1.5715 | 0.01639 | -0.0721 | 95.8816
12 | 1.6078 | 0.01753 | -0.0683 | 91.7171
12.5 | 1.6364 | 0.01907 | -0.0635 | 85.8102
13 | 1.6679 | 0.02048 | -0.0592 | 81.4404
13.5 | 1.6979 | 0.022 | -0.0547 | 77.1773
14 | 1.7277 | 0.02358 | -0.0504 | 73.2697
14.5 | 1.7515 | 0.02557 | -0.0455 | 68.4982
15 | 1.775 | 0.02762 | -0.0408 | 64.265
15.5 | 1.7934 | 0.03011 | -0.0358 | 59.5616
16 | 1.8086 | 0.03294 | -0.0309 | 54.9059
16.5 | 1.8189 | 0.03626 | -0.026 | 50.1627
17 | 1.8286 | 0.03989 | -0.0217 | 45.8411
17.5 | 1.8343 | 0.04407 | -0.0178 | 41.6224
18 | 1.8331 | 0.0492 | -0.0144 | 37.2581
18.5 | 1.8261 | 0.05523 | -0.0118 | 33.0636
19 | 1.8126 | 0.06239 | -0.0104 | 29.0527
19.5 | 1.7881 | 0.07126 | -0.0103 | 25.0926
20 | 1.7576 | 0.08141 | -0.0119 | 21.5895

## 111. Re 10M Mach 0.50 (1)
BIGFOIL.COM POLAR EXPORT
ste87151
EPPLER STE 871-514 |  |  |  | Cl Max: | 1.447 | at alpha= | 7.5 | deg
JavaFoil+Calcfoil stall+Eppler ext transition |  |  |  | L/D Max: | 106.48 | at alpha= | 5 | deg
Re: | 10000000 |  |  | Cd Min: | 0.0053 | at alpha= | -1.5 | deg
Mach: | 0.5 |  |  | Cl=0 at alpha= | -4.4275 | deg
|  |  |  | @ Cl=0.1, Cd= | 0.0071512
|  |  |  | @ Cl=0.4, Cd= | 0.005333
|  |  |  | @ Cl=0.6, Cd= | 0.0062879
alpha (deg) | Cl | Cd | Cm | Cl/Cd
-20 | -0.863 | 0.14988 | -0.045 | -5.758
-19.5 | -0.834 | 0.14698 | -0.044 | -5.674
-19 | -0.804 | 0.14136 | -0.043 | -5.69
-18.5 | -0.777 | 0.1382 | -0.044 | -5.623
-18 | -0.75 | 0.13078 | -0.045 | -5.735
-17.5 | -0.724 | 0.13326 | -0.046 | -5.432
-17 | -0.698 | 0.125 | -0.047 | -5.58
-16.5 | -0.669 | 0.11767 | -0.047 | -5.687
-16 | -0.641 | 0.11355 | -0.047 | -5.648
-15.5 | -0.613 | 0.11044 | -0.047 | -5.548
-15 | -0.585 | 0.10336 | -0.046 | -5.655
-14.5 | -0.556 | 0.10072 | -0.046 | -5.524
-14 | -0.529 | 0.09566 | -0.046 | -5.529
-13.5 | -0.502 | 0.0916 | -0.047 | -5.475
-13 | -0.474 | 0.0907 | -0.048 | -5.23
-12.5 | -0.447 | 0.08485 | -0.048 | -5.266
-12 | -0.42 | 0.07787 | -0.05 | -5.391
-11.5 | -0.394 | 0.07041 | -0.054 | -5.59
-11 | -0.368 | 0.06317 | -0.059 | -5.827
-10.5 | -0.347 | 0.05151 | -0.068 | -6.733
-10 | -0.367 | 0.01287 | -0.096 | -28.533
-9.5 | -0.336 | 0.01146 | -0.098 | -29.346
-9 | -0.304 | 0.01058 | -0.1 | -28.759
-8.5 | -0.225 | 0.05403 | -0.047 | -4.164
-8 | -0.198 | 0.04843 | -0.052 | -4.087
-7.5 | -0.205 | 0.00914 | -0.104 | -22.39
-7 | -0.227 | 0.00833 | -0.106 | -27.296
-6.5 | -0.238 | 0.00919 | -0.107 | -25.893
-6 | -0.195 | 0.00869 | -0.109 | -22.471
-5.5 | -0.139 | 0.00821 | -0.111 | -16.905
-5 | -0.076 | 0.00779 | -0.112 | -9.75
-4.5 | -0.01 | 0.00751 | -0.114 | -1.268
-4 | 0.059 | 0.00727 | -0.115 | 8.102
-3.5 | 0.128 | 0.00707 | -0.117 | 18.164
-3 | 0.199 | 0.00691 | -0.119 | 28.732
-2.5 | 0.27 | 0.00653 | -0.12 | 41.297
-2 | 0.341 | 0.00551 | -0.122 | 61.819
-1.5 | 0.411 | 0.0053 | -0.123 | 77.531
-1 | 0.481 | 0.00573 | -0.124 | 83.895
-0.5 | 0.551 | 0.00601 | -0.126 | 91.717
0 | 0.618 | 0.00639 | -0.127 | 96.728
0.5 | 0.685 | 0.00672 | -0.128 | 101.874
1 | 0.753 | 0.00727 | -0.129 | 103.556
1.5 | 0.821 | 0.00781 | -0.13 | 105.062
2 | 0.887 | 0.00849 | -0.132 | 104.463
2.5 | 0.953 | 0.00938 | -0.133 | 101.675
3 | 1.019 | 0.00982 | -0.134 | 103.711
3.5 | 1.083 | 0.01038 | -0.135 | 104.272
4 | 1.144 | 0.01086 | -0.136 | 105.402
4.5 | 1.203 | 0.01131 | -0.138 | 106.337
5 | 1.259 | 0.01182 | -0.139 | 106.48
5.5 | 1.311 | 0.0124 | -0.14 | 105.767
6 | 1.358 | 0.01317 | -0.141 | 103.121
6.5 | 1.398 | 0.01396 | -0.142 | 100.1
7 | 1.429 | 0.01479 | -0.143 | 96.592
7.5 | 1.447 | 0.01568 | -0.144 | 92.255
8 | 1.445 | 0.01676 | -0.145 | 86.246
8.5 | 1.352 | 0.01819 | -0.146 | 74.322
9 | 0.74 | 0.06784 | -0.084 | 10.906
9.5 | 0.764 | 0.06915 | -0.08 | 11.055
10 | 0.793 | 0.07398 | -0.084 | 10.717
10.5 | 0.82 | 0.07934 | -0.086 | 10.34
11 | 0.844 | 0.07944 | -0.081 | 10.623
11.5 | 0.872 | 0.08363 | -0.084 | 10.421
12 | 0.902 | 0.08736 | -0.09 | 10.32
12.5 | 0.933 | 0.08897 | -0.096 | 10.485

## 112. Re 10M Mach 0.50 (2)
BIGFOIL.COM POLAR EXPORT
ste87151
EPPLER STE 871-514 |  |  |  | Cl Max: | 1.6265 | at alpha= | 10.5 | deg
XFOIL ncrit=9 |  |  |  | L/D Max: | 145.538 | at alpha= | 0 | deg
Re: | 10000000 |  |  | Cd Min: | 0.02121 | at alpha= | 10.5 | deg
Mach: | 0.5 |  |  | Cl=0 at alpha= | -99 | deg
|  |  |  | @ Cl=0.1, Cd= | 0.00381
|  |  |  | @ Cl=0.4, Cd= | 0.00381
|  |  |  | @ Cl=0.6, Cd= | 0.0058374
alpha (deg) | Cl | Cd | Cm | Cl/Cd
0 | 0.5545 | 0.00381 | -0.1301 | 145.5381
0.5 | 0.5653 | 0.00509 | -0.1192 | 111.0609
1 | 0.6043 | 0.00593 | -0.1142 | 101.9056
1.5 | 0.6507 | 0.00662 | -0.1107 | 98.2931
2 | 0.6978 | 0.00737 | -0.1073 | 94.6811
2.5 | 0.7466 | 0.00808 | -0.1042 | 92.401
3 | 0.7975 | 0.00877 | -0.1014 | 90.935
3.5 | 0.8506 | 0.0094 | -0.0989 | 90.4894
4 | 0.9063 | 0.00996 | -0.0967 | 90.994
4.5 | 0.9622 | 0.01054 | -0.0943 | 91.2903
5 | 1.0192 | 0.0111 | -0.092 | 91.8198
5.5 | 1.0763 | 0.01168 | -0.0894 | 92.149
6 | 1.1322 | 0.01233 | -0.0864 | 91.8248
6.5 | 1.1888 | 0.01301 | -0.0833 | 91.3759
7 | 1.2449 | 0.01373 | -0.0798 | 90.6701
7.5 | 1.3001 | 0.01454 | -0.0758 | 89.4154
8 | 1.3549 | 0.01542 | -0.0715 | 87.8664
8.5 | 1.4113 | 0.01631 | -0.0671 | 86.5297
9 | 1.4646 | 0.0174 | -0.062 | 84.1724
9.5 | 1.5184 | 0.01857 | -0.0565 | 81.7663
10 | 1.5719 | 0.01983 | -0.0506 | 79.2688
10.5 | 1.6265 | 0.02121 | -0.0443 | 76.6855

## 113. Re 12M Mach 0.00 (1)
BIGFOIL.COM POLAR EXPORT
ste87151
EPPLER STE 871-514 |  |  |  | Cl Max: | 1.584 | at alpha= | 12 | deg
JavaFoil+Calcfoil stall+Eppler ext transition |  |  |  | L/D Max: | 120.981 | at alpha= | 7 | deg
Re: | 12000000 |  |  | Cd Min: | 0.00532 | at alpha= | -2.5 | deg
Mach: | 0 |  |  | Cl=0 at alpha= | -4.4333 | deg
|  |  |  | @ Cl=0.1, Cd= | 0.005826
|  |  |  | @ Cl=0.4, Cd= | 0.0058982
|  |  |  | @ Cl=0.6, Cd= | 0.0064275
alpha (deg) | Cl | Cd | Cm | Cl/Cd
-18 | -0.411 | 0.12619 | -0.038 | -3.256
-17.5 | -0.424 | 0.1237 | -0.037 | -3.425
-17 | -0.437 | 0.11714 | -0.038 | -3.732
-16.5 | -0.45 | 0.11136 | -0.039 | -4.044
-16 | -0.47 | 0.09269 | -0.047 | -5.068
-15.5 | -0.474 | 0.09984 | -0.041 | -4.748
-15 | -0.484 | 0.09491 | -0.042 | -5.099
-14.5 | -0.5 | 0.07921 | -0.05 | -6.312
-14 | -0.512 | 0.06915 | -0.054 | -7.398
-13.5 | -0.591 | 0.01535 | -0.074 | -38.477
-13 | -0.595 | 0.01357 | -0.076 | -43.877
-12.5 | -0.595 | 0.0123 | -0.078 | -48.387
-12 | -0.591 | 0.01135 | -0.079 | -52.059
-11.5 | -0.582 | 0.01058 | -0.081 | -54.995
-11 | -0.567 | 0.01007 | -0.082 | -56.33
-10.5 | -0.55 | 0.00915 | -0.084 | -60.107
-10 | -0.527 | 0.00861 | -0.085 | -61.202
-9.5 | -0.499 | 0.00807 | -0.086 | -61.784
-9 | -0.466 | 0.00752 | -0.088 | -61.965
-8.5 | -0.428 | 0.0071 | -0.089 | -60.356
-8 | -0.387 | 0.00675 | -0.091 | -57.237
-7.5 | -0.342 | 0.00719 | -0.093 | -47.566
-7 | -0.292 | 0.00691 | -0.094 | -42.217
-6.5 | -0.239 | 0.00677 | -0.095 | -35.247
-6 | -0.184 | 0.00649 | -0.096 | -28.296
-5.5 | -0.126 | 0.00632 | -0.097 | -19.99
-5 | -0.068 | 0.00607 | -0.099 | -11.191
-4.5 | -0.008 | 0.00598 | -0.1 | -1.409
-4 | 0.052 | 0.00589 | -0.101 | 8.79
-3.5 | 0.112 | 0.00581 | -0.102 | 19.33
-3 | 0.173 | 0.00562 | -0.103 | 30.785
-2.5 | 0.234 | 0.00532 | -0.105 | 43.988
-2 | 0.295 | 0.00569 | -0.106 | 51.854
-1.5 | 0.356 | 0.00579 | -0.107 | 61.406
-1 | 0.417 | 0.00594 | -0.108 | 70.11
-0.5 | 0.477 | 0.00603 | -0.109 | 79.148
0 | 0.537 | 0.00619 | -0.11 | 86.629
0.5 | 0.595 | 0.00642 | -0.111 | 92.748
1 | 0.655 | 0.00651 | -0.112 | 100.496
1.5 | 0.714 | 0.00687 | -0.113 | 103.965
2 | 0.773 | 0.00725 | -0.114 | 106.612
2.5 | 0.831 | 0.00774 | -0.115 | 107.411
3 | 0.889 | 0.00819 | -0.117 | 108.539
3.5 | 0.947 | 0.00853 | -0.118 | 110.959
4 | 1.004 | 0.00882 | -0.119 | 113.837
4.5 | 1.059 | 0.00911 | -0.12 | 116.239
5 | 1.114 | 0.00946 | -0.121 | 117.698
5.5 | 1.168 | 0.00979 | -0.122 | 119.274
6 | 1.22 | 0.01012 | -0.123 | 120.583
6.5 | 1.271 | 0.01051 | -0.124 | 120.894
7 | 1.321 | 0.01092 | -0.124 | 120.981
7.5 | 1.368 | 0.01134 | -0.125 | 120.683
8 | 1.415 | 0.01177 | -0.126 | 120.186
8.5 | 1.454 | 0.01222 | -0.127 | 118.997
9 | 1.488 | 0.01265 | -0.128 | 117.582
9.5 | 1.517 | 0.01317 | -0.129 | 115.169
10 | 1.541 | 0.01369 | -0.13 | 112.541
10.5 | 1.56 | 0.01424 | -0.131 | 109.606
11 | 1.573 | 0.01566 | -0.131 | 100.448
11.5 | 1.581 | 0.01646 | -0.132 | 96.07
12 | 1.584 | 0.01742 | -0.133 | 90.917
12.5 | 1.581 | 0.01823 | -0.133 | 86.729
13 | 1.572 | 0.01945 | -0.134 | 80.796
13.5 | 1.558 | 0.02059 | -0.134 | 75.652
14 | 1.538 | 0.02202 | -0.134 | 69.849
14.5 | 1.503 | 0.02343 | -0.135 | 64.144
15 | 1.457 | 0.02594 | -0.135 | 56.186
15.5 | 1.408 | 0.02848 | -0.135 | 49.434
16 | 1.356 | 0.03073 | -0.135 | 44.138
16.5 | 1.277 | 0.03868 | -0.132 | 33.012
17 | 1.129 | 0.08108 | -0.113 | 13.925

## 114. Re 12M Mach 0.00 (2)
BIGFOIL.COM POLAR EXPORT
ste87151
EPPLER STE 871-514 |  |  |  | Cl Max: | 1.9139 | at alpha= | 20 | deg
XFOIL ncrit=9 |  |  |  | L/D Max: | 121.121 | at alpha= | 7.5 | deg
Re: | 12000000 |  |  | Cd Min: | 0.0467 | at alpha= | 20 | deg
Mach: | 0 |  |  | Cl=0 at alpha= | -4.6158 | deg
|  |  |  | @ Cl=0.1, Cd= | 0.0048077
|  |  |  | @ Cl=0.4, Cd= | 0.0040905
|  |  |  | @ Cl=0.6, Cd= | 0.0055038
alpha (deg) | Cl | Cd | Cm | Cl/Cd
-20 | -1.4294 | 0.03196 | -0.1061 | -44.7247
-19.5 | -1.4138 | 0.02914 | -0.1055 | -48.5175
-19 | -1.3941 | 0.02673 | -0.1048 | -52.1549
-18.5 | -1.3709 | 0.02464 | -0.104 | -55.6372
-18 | -1.3435 | 0.02289 | -0.1031 | -58.6938
-17.5 | -1.3133 | 0.02133 | -0.1023 | -61.5706
-17 | -1.2807 | 0.01992 | -0.1016 | -64.2922
-16.5 | -1.2454 | 0.01869 | -0.1009 | -66.6346
-16 | -1.2078 | 0.01757 | -0.1004 | -68.7422
-15.5 | -1.1677 | 0.01659 | -0.1 | -70.3858
-15 | -1.126 | 0.01562 | -0.0998 | -72.0871
-14.5 | -1.0817 | 0.01485 | -0.0998 | -72.8418
-14 | -1.0335 | 0.01415 | -0.1001 | -73.0389
-13.5 | -0.9839 | 0.01347 | -0.1005 | -73.0438
-13 | -0.933 | 0.01286 | -0.1011 | -72.5505
-12.5 | -0.8809 | 0.0123 | -0.1017 | -71.6179
-12 | -0.8282 | 0.01175 | -0.1024 | -70.4851
-11.5 | -0.7746 | 0.01124 | -0.1031 | -68.9146
-11 | -0.7207 | 0.01073 | -0.1039 | -67.1668
-10.5 | -0.6665 | 0.01019 | -0.1046 | -65.4073
-10 | -0.6121 | 0.00962 | -0.1054 | -63.6279
-9.5 | -0.5567 | 0.00916 | -0.1063 | -60.7751
-9 | -0.5013 | 0.00864 | -0.1072 | -58.0208
-8.5 | -0.4454 | 0.00814 | -0.1081 | -54.7174
-8 | -0.3896 | 0.00759 | -0.1089 | -51.3307
-7.5 | -0.3334 | 0.00706 | -0.1098 | -47.2238
-7 | -0.2766 | 0.0066 | -0.1108 | -41.9091
-6 | -0.1617 | 0.00582 | -0.1128 | -27.7835
-5.5 | -0.1038 | 0.00546 | -0.1138 | -19.011
-4.5 | 0.0136 | 0.00507 | -0.1162 | 2.6824
-4 | 0.0721 | 0.00488 | -0.1172 | 14.7746
-3.5 | 0.13 | 0.00473 | -0.1182 | 27.4841
-3 | 0.1888 | 0.00455 | -0.1193 | 41.4945
-2.5 | 0.2474 | 0.00432 | -0.1204 | 57.2685
-2 | 0.3039 | 0.00401 | -0.1212 | 75.7855
-1.5 | 0.3477 | 0.00398 | -0.1193 | 87.3618
-1 | 0.3876 | 0.00414 | -0.1166 | 93.6232
-0.5 | 0.4327 | 0.00396 | -0.1153 | 109.2677
0 | 0.4717 | 0.00443 | -0.1125 | 106.4786
0.5 | 0.5192 | 0.00486 | -0.1112 | 106.8313
1 | 0.5686 | 0.00524 | -0.1103 | 108.5115
1.5 | 0.6174 | 0.00565 | -0.1092 | 109.2743
2 | 0.666 | 0.00603 | -0.1081 | 110.4478
2.5 | 0.7117 | 0.0064 | -0.1064 | 111.2031
3 | 0.7608 | 0.00677 | -0.1055 | 112.3781
3.5 | 0.8103 | 0.00715 | -0.1046 | 113.3287
4 | 0.8606 | 0.00749 | -0.104 | 114.8999
4.5 | 0.9102 | 0.00782 | -0.1032 | 116.3939
5 | 0.9593 | 0.00813 | -0.1023 | 117.9951
5.5 | 1.0086 | 0.00845 | -0.1015 | 119.3609
6 | 1.0569 | 0.00879 | -0.1005 | 120.2389
6.5 | 1.1049 | 0.00914 | -0.0995 | 120.8862
7 | 1.1522 | 0.00952 | -0.0984 | 121.0294
7.5 | 1.1991 | 0.0099 | -0.0972 | 121.1212
8 | 1.2453 | 0.01031 | -0.0959 | 120.7856
8.5 | 1.2903 | 0.01077 | -0.0945 | 119.805
9 | 1.3355 | 0.01121 | -0.0931 | 119.1347
9.5 | 1.3789 | 0.01173 | -0.0914 | 117.5533
10 | 1.4224 | 0.01224 | -0.0898 | 116.2092
10.5 | 1.4641 | 0.01283 | -0.0879 | 114.1154
11 | 1.5041 | 0.01349 | -0.0858 | 111.4974
11.5 | 1.5443 | 0.01416 | -0.0838 | 109.0607
12 | 1.5797 | 0.01503 | -0.081 | 105.1031
12.5 | 1.6133 | 0.01604 | -0.078 | 100.5798
13 | 1.6441 | 0.01717 | -0.0746 | 95.7542
13.5 | 1.6758 | 0.01825 | -0.0715 | 91.8247
14 | 1.707 | 0.01935 | -0.0683 | 88.2171
14.5 | 1.735 | 0.0206 | -0.0649 | 84.2233
15 | 1.764 | 0.02184 | -0.0617 | 80.7692
15.5 | 1.7877 | 0.02337 | -0.0579 | 76.4955
16 | 1.813 | 0.02485 | -0.0545 | 72.9577
16.5 | 1.8336 | 0.02666 | -0.0506 | 68.7772
17 | 1.8508 | 0.02872 | -0.0466 | 64.4429
17.5 | 1.8698 | 0.03076 | -0.043 | 60.7867
18 | 1.8836 | 0.03323 | -0.0392 | 56.6837
18.5 | 1.8937 | 0.03611 | -0.0354 | 52.4425
19 | 1.9029 | 0.03925 | -0.032 | 48.4815
19.5 | 1.9093 | 0.04277 | -0.0289 | 44.6411
20 | 1.9139 | 0.0467 | -0.0262 | 40.9829

## 115. Re 12M Mach 0.10 (1)
BIGFOIL.COM POLAR EXPORT
ste87151
EPPLER STE 871-514 |  |  |  | Cl Max: | 1.575 | at alpha= | 11.5 | deg
JavaFoil+Calcfoil stall+Eppler ext transition |  |  |  | L/D Max: | 120.49 | at alpha= | 7 | deg
Re: | 12000000 |  |  | Cd Min: | 0.00538 | at alpha= | -2.5 | deg
Mach: | 0.1 |  |  | Cl=0 at alpha= | -4.4333 | deg
|  |  |  | @ Cl=0.1, Cd= | 0.0057871
|  |  |  | @ Cl=0.4, Cd= | 0.0059202
|  |  |  | @ Cl=0.6, Cd= | 0.0064327
alpha (deg) | Cl | Cd | Cm | Cl/Cd
-17.5 | -0.381 | 0.12627 | -0.036 | -3.016
-17 | -0.397 | 0.11961 | -0.037 | -3.317
-16.5 | -0.413 | 0.11349 | -0.038 | -3.635
-16 | -0.428 | 0.10751 | -0.039 | -3.978
-15.5 | -0.442 | 0.10163 | -0.04 | -4.348
-15 | -0.455 | 0.09646 | -0.041 | -4.714
-14.5 | -0.471 | 0.08372 | -0.047 | -5.622
-14 | -0.483 | 0.07575 | -0.051 | -6.378
-13.5 | -0.565 | 0.01651 | -0.074 | -34.23
-13 | -0.569 | 0.0162 | -0.075 | -35.117
-12.5 | -0.578 | 0.01265 | -0.078 | -45.696
-12 | -0.577 | 0.01158 | -0.079 | -49.846
-11.5 | -0.57 | 0.01086 | -0.081 | -52.539
-11 | -0.56 | 0.00993 | -0.082 | -56.422
-10.5 | -0.544 | 0.00935 | -0.084 | -58.184
-10 | -0.523 | 0.00865 | -0.085 | -60.412
-9.5 | -0.496 | 0.00811 | -0.087 | -61.166
-9 | -0.465 | 0.00758 | -0.088 | -61.309
-8.5 | -0.428 | 0.00716 | -0.09 | -59.766
-8 | -0.386 | 0.0068 | -0.091 | -56.819
-7.5 | -0.341 | 0.00762 | -0.093 | -44.803
-7 | -0.293 | 0.00699 | -0.094 | -41.847
-6.5 | -0.24 | 0.00681 | -0.096 | -35.189
-6 | -0.184 | 0.0066 | -0.097 | -27.936
-5.5 | -0.127 | 0.00629 | -0.098 | -20.193
-5 | -0.068 | 0.00617 | -0.099 | -11.064
-4.5 | -0.008 | 0.00607 | -0.1 | -1.394
-4 | 0.052 | 0.00585 | -0.101 | 8.891
-3.5 | 0.113 | 0.00577 | -0.103 | 19.545
-3 | 0.174 | 0.00608 | -0.104 | 28.576
-2.5 | 0.235 | 0.00538 | -0.105 | 43.653
-2 | 0.297 | 0.00567 | -0.106 | 52.345
-1.5 | 0.358 | 0.00581 | -0.107 | 61.571
-1 | 0.419 | 0.00597 | -0.108 | 70.148
-0.5 | 0.48 | 0.00609 | -0.109 | 78.742
0 | 0.539 | 0.00625 | -0.111 | 86.315
0.5 | 0.598 | 0.00643 | -0.112 | 92.973
1 | 0.658 | 0.00651 | -0.113 | 101.009
1.5 | 0.717 | 0.00687 | -0.114 | 104.387
2 | 0.777 | 0.00728 | -0.115 | 106.714
2.5 | 0.835 | 0.00775 | -0.116 | 107.822
3 | 0.894 | 0.00825 | -0.117 | 108.262
3.5 | 0.951 | 0.00861 | -0.118 | 110.486
4 | 1.008 | 0.00889 | -0.119 | 113.439
4.5 | 1.064 | 0.00919 | -0.12 | 115.81
5 | 1.119 | 0.0095 | -0.121 | 117.787
5.5 | 1.173 | 0.00983 | -0.122 | 119.297
6 | 1.225 | 0.01018 | -0.123 | 120.341
6.5 | 1.276 | 0.01059 | -0.124 | 120.484
7 | 1.326 | 0.011 | -0.125 | 120.49
7.5 | 1.373 | 0.01143 | -0.126 | 120.12
8 | 1.42 | 0.01186 | -0.127 | 119.666
8.5 | 1.459 | 0.01233 | -0.128 | 118.341
9 | 1.491 | 0.01281 | -0.129 | 116.408
9.5 | 1.519 | 0.0133 | -0.13 | 114.201
10 | 1.542 | 0.01385 | -0.13 | 111.37
10.5 | 1.559 | 0.01445 | -0.131 | 107.933
11 | 1.57 | 0.01589 | -0.132 | 98.782
11.5 | 1.575 | 0.01673 | -0.132 | 94.178
12 | 1.575 | 0.0177 | -0.133 | 88.962
12.5 | 1.568 | 0.01885 | -0.134 | 83.165
13 | 1.555 | 0.01984 | -0.134 | 78.361
13.5 | 1.536 | 0.02112 | -0.135 | 72.754
14 | 1.513 | 0.02265 | -0.135 | 66.773
14.5 | 1.47 | 0.02455 | -0.135 | 59.864
15 | 1.419 | 0.02704 | -0.135 | 52.483
15.5 | 1.36 | 0.03061 | -0.135 | 44.431
16 | 1.293 | 0.03471 | -0.134 | 37.249
16.5 | 1.127 | 0.07749 | -0.114 | 14.547

## 116. Re 12M Mach 0.10 (2)
BIGFOIL.COM POLAR EXPORT
ste87151
EPPLER STE 871-514 |  |  |  | Cl Max: | 1.9013 | at alpha= | 20 | deg
XFOIL ncrit=9 |  |  |  | L/D Max: | 120.31 | at alpha= | 7.5 | deg
Re: | 12000000 |  |  | Cd Min: | 0.05034 | at alpha= | 20 | deg
Mach: | 0.1 |  |  | Cl=0 at alpha= | -4.6149 | deg
|  |  |  | @ Cl=0.1, Cd= | 0.004819
|  |  |  | @ Cl=0.4, Cd= | 0.0040957
|  |  |  | @ Cl=0.6, Cd= | 0.0054979
alpha (deg) | Cl | Cd | Cm | Cl/Cd
-6 | -0.163 | 0.00585 | -0.1135 | -27.8632
-5.5 | -0.1047 | 0.00548 | -0.1145 | -19.1058
-5 | -0.0456 | 0.00528 | -0.1157 | -8.6364
-4.5 | 0.0136 | 0.00509 | -0.1168 | 2.6719
-4 | 0.0724 | 0.00489 | -0.1179 | 14.8057
-3.5 | 0.1307 | 0.00474 | -0.1188 | 27.5738
-3 | 0.1898 | 0.00456 | -0.12 | 41.6228
-2.5 | 0.2488 | 0.00433 | -0.1211 | 57.4596
-2 | 0.3056 | 0.00401 | -0.1218 | 76.2095
-1.5 | 0.3501 | 0.00396 | -0.12 | 88.4091
-1 | 0.3894 | 0.00414 | -0.1172 | 94.058
-0.5 | 0.4349 | 0.00395 | -0.1159 | 110.1013
0 | 0.4738 | 0.00442 | -0.1129 | 107.1946
0.5 | 0.5212 | 0.00487 | -0.1115 | 107.0226
1 | 0.5705 | 0.00525 | -0.1105 | 108.6667
1.5 | 0.6193 | 0.00566 | -0.1094 | 109.417
2 | 0.6665 | 0.00604 | -0.108 | 110.3477
2.5 | 0.7132 | 0.00643 | -0.1064 | 110.9176
3 | 0.7629 | 0.00681 | -0.1055 | 112.0264
3.5 | 0.8125 | 0.0072 | -0.1046 | 112.8472
4 | 0.8629 | 0.00753 | -0.1039 | 114.595
4.5 | 0.9124 | 0.00787 | -0.103 | 115.9339
5 | 0.9619 | 0.00819 | -0.1021 | 117.4481
5.5 | 1.0113 | 0.00852 | -0.1012 | 118.6972
6 | 1.0599 | 0.00887 | -0.1001 | 119.4927
6.5 | 1.1083 | 0.00922 | -0.0991 | 120.2061
7 | 1.1556 | 0.00962 | -0.0978 | 120.1247
7.5 | 1.2031 | 0.01 | -0.0966 | 120.31
8 | 1.2493 | 0.01043 | -0.0952 | 119.7795
8.5 | 1.2948 | 0.0109 | -0.0937 | 118.789
9 | 1.3403 | 0.01135 | -0.0922 | 118.0881
9.5 | 1.3839 | 0.0119 | -0.0905 | 116.2941
10 | 1.4282 | 0.0124 | -0.0888 | 115.1774
10.5 | 1.4693 | 0.01303 | -0.0867 | 112.7629
11 | 1.5102 | 0.01371 | -0.0846 | 110.1532
11.5 | 1.5497 | 0.01443 | -0.0822 | 107.3943
12 | 1.5855 | 0.01533 | -0.0793 | 103.4247
12.5 | 1.6185 | 0.01643 | -0.076 | 98.5088
13 | 1.6497 | 0.01756 | -0.0725 | 93.9465
13.5 | 1.6823 | 0.01866 | -0.0694 | 90.1554
14 | 1.7111 | 0.0199 | -0.0657 | 85.9849
14.5 | 1.7415 | 0.02112 | -0.0624 | 82.4574
15 | 1.7665 | 0.02263 | -0.0585 | 78.0601
15.5 | 1.7933 | 0.02407 | -0.055 | 74.5035
16 | 1.8151 | 0.02584 | -0.051 | 70.2438
16.5 | 1.834 | 0.02784 | -0.0468 | 65.8764
17 | 1.8533 | 0.0299 | -0.043 | 61.9833
17.5 | 1.8669 | 0.03242 | -0.0389 | 57.5848
18 | 1.8778 | 0.03526 | -0.0348 | 53.2558
18.5 | 1.8889 | 0.03828 | -0.0313 | 49.3443
19 | 1.898 | 0.04161 | -0.028 | 45.614
19.5 | 1.9009 | 0.04572 | -0.0249 | 41.577
20 | 1.9013 | 0.05034 | -0.0224 | 37.7692

## 117. Re 12M Mach 0.25 (1)
BIGFOIL.COM POLAR EXPORT
ste87151
EPPLER STE 871-514 |  |  |  | Cl Max: | 1.541 | at alpha= | 10.5 | deg
JavaFoil+Calcfoil stall+Eppler ext transition |  |  |  | L/D Max: | 118.283 | at alpha= | 6.5 | deg
Re: | 12000000 |  |  | Cd Min: | 0.00546 | at alpha= | -2.5 | deg
Mach: | 0.25 |  |  | Cl=0 at alpha= | -4.4274 | deg
|  |  |  | @ Cl=0.1, Cd= | 0.0062303
|  |  |  | @ Cl=0.4, Cd= | 0.0059443
|  |  |  | @ Cl=0.6, Cd= | 0.0064857
alpha (deg) | Cl | Cd | Cm | Cl/Cd
-15.5 | -0.065 | 0.10446 | -0.04 | -0.624
-15 | -0.168 | 0.10258 | -0.039 | -1.638
-14.5 | -0.222 | 0.09262 | -0.043 | -2.397
-14 | -0.266 | 0.08679 | -0.044 | -3.068
-13.5 | -0.305 | 0.08105 | -0.046 | -3.763
-13 | -0.34 | 0.07359 | -0.05 | -4.62
-12.5 | -0.372 | 0.06421 | -0.056 | -5.793
-12 | -0.453 | 0.01534 | -0.08 | -29.539
-11.5 | -0.435 | 0.03322 | -0.072 | -13.107
-11 | -0.486 | 0.01214 | -0.084 | -40.024
-10.5 | -0.491 | 0.01071 | -0.086 | -45.843
-10 | -0.486 | 0.00988 | -0.087 | -49.197
-9.5 | -0.47 | 0.00967 | -0.088 | -48.625
-9 | -0.45 | 0.00863 | -0.09 | -52.145
-8.5 | -0.421 | 0.00762 | -0.092 | -55.219
-8 | -0.384 | 0.0071 | -0.093 | -54.095
-7.5 | -0.342 | 0.00788 | -0.095 | -43.41
-7 | -0.295 | 0.00754 | -0.096 | -39.074
-6.5 | -0.244 | 0.00698 | -0.098 | -34.929
-6 | -0.188 | 0.0067 | -0.099 | -28.079
-5.5 | -0.13 | 0.00648 | -0.101 | -20.067
-5 | -0.07 | 0.00624 | -0.102 | -11.206
-4.5 | -0.009 | 0.00609 | -0.103 | -1.426
-4 | 0.053 | 0.00629 | -0.104 | 8.496
-3.5 | 0.116 | 0.00621 | -0.105 | 18.676
-3 | 0.179 | 0.00615 | -0.107 | 29.048
-2.5 | 0.241 | 0.00546 | -0.108 | 44.19
-2 | 0.305 | 0.00576 | -0.109 | 52.932
-1.5 | 0.367 | 0.00585 | -0.11 | 62.857
-1 | 0.43 | 0.00603 | -0.111 | 71.375
-0.5 | 0.493 | 0.00617 | -0.112 | 79.909
0 | 0.554 | 0.00634 | -0.114 | 87.429
0.5 | 0.614 | 0.00653 | -0.115 | 94.057
1 | 0.676 | 0.00665 | -0.116 | 101.641
1.5 | 0.737 | 0.00704 | -0.117 | 104.726
2 | 0.797 | 0.00755 | -0.118 | 105.591
2.5 | 0.858 | 0.008 | -0.119 | 107.249
3 | 0.917 | 0.00848 | -0.12 | 108.226
3.5 | 0.976 | 0.00884 | -0.121 | 110.426
4 | 1.034 | 0.00915 | -0.122 | 113.058
4.5 | 1.091 | 0.00947 | -0.124 | 115.175
5 | 1.147 | 0.00981 | -0.125 | 116.921
5.5 | 1.201 | 0.01019 | -0.126 | 117.868
6 | 1.253 | 0.0106 | -0.127 | 118.24
6.5 | 1.304 | 0.01103 | -0.127 | 118.283
7 | 1.353 | 0.01149 | -0.128 | 117.721
7.5 | 1.4 | 0.01199 | -0.129 | 116.776
8 | 1.444 | 0.01248 | -0.13 | 115.705
8.5 | 1.48 | 0.01301 | -0.131 | 113.725
9 | 1.506 | 0.01353 | -0.132 | 111.341
9.5 | 1.526 | 0.01416 | -0.133 | 107.754
10 | 1.537 | 0.01478 | -0.134 | 103.988
10.5 | 1.541 | 0.01571 | -0.135 | 98.068
11 | 1.533 | 0.01741 | -0.135 | 88.069
11.5 | 1.518 | 0.01867 | -0.136 | 81.276
12 | 1.492 | 0.01987 | -0.136 | 75.051
12.5 | 1.454 | 0.02177 | -0.136 | 66.764
13 | 1.407 | 0.02382 | -0.137 | 59.053
13.5 | 1.35 | 0.02645 | -0.137 | 51.047
14 | 1.275 | 0.0315 | -0.135 | 40.462
14.5 | 1.061 | 0.07502 | -0.11 | 14.148
15 | 0.947 | 0.09676 | -0.098 | 9.782
15.5 | 0.844 | 0.11153 | -0.092 | 7.571

## 118. Re 12M Mach 0.25 (2)
BIGFOIL.COM POLAR EXPORT
ste87151
EPPLER STE 871-514 |  |  |  | Cl Max: | 1.8541 | at alpha= | 18 | deg
XFOIL ncrit=9 |  |  |  | L/D Max: | 117.769 | at alpha= | -0.5 | deg
Re: | 12000000 |  |  | Cd Min: | 0.19551 | at alpha= | -18 | deg
Mach: | 0.25 |  |  | Cl=0 at alpha= | -4.6067 | deg
|  |  |  | @ Cl=0.1, Cd= | 0.0048771
|  |  |  | @ Cl=0.4, Cd= | 0.0041198
|  |  |  | @ Cl=0.6, Cd= | 0.0055136
alpha (deg) | Cl | Cd | Cm | Cl/Cd
-18 | -0.4457 | 0.19551 | -0.0437 | -2.2797
-17.5 | -0.4276 | 0.18897 | -0.0478 | -2.2628
-17 | -0.4097 | 0.18217 | -0.0519 | -2.249
-16.5 | -0.4625 | 0.15107 | -0.0614 | -3.0615
-16 | -0.449 | 0.14418 | -0.0652 | -3.1142
-15.5 | -0.4377 | 0.13686 | -0.0692 | -3.1982
-15 | -0.4301 | 0.12871 | -0.0734 | -3.3416
-14.5 | -0.7667 | 0.05026 | -0.1209 | -15.2547
-14 | -0.8179 | 0.03882 | -0.1259 | -21.069
-13.5 | -0.8551 | 0.03084 | -0.1249 | -27.727
-13 | -0.8704 | 0.02511 | -0.1219 | -34.6635
-12.5 | -0.8627 | 0.02104 | -0.1189 | -41.0029
-12 | -0.8341 | 0.01814 | -0.117 | -45.9813
-11.5 | -0.7907 | 0.01611 | -0.1158 | -49.0813
-11 | -0.7413 | 0.01455 | -0.1151 | -50.9485
-10.5 | -0.6888 | 0.01323 | -0.1147 | -52.0635
-10 | -0.6344 | 0.01204 | -0.1144 | -52.691
-9.5 | -0.5777 | 0.01114 | -0.1145 | -51.8582
-9 | -0.5206 | 0.01023 | -0.1146 | -50.8895
-8.5 | -0.4629 | 0.0094 | -0.1149 | -49.2447
-8 | -0.4052 | 0.00858 | -0.1152 | -47.2261
-7.5 | -0.3473 | 0.0078 | -0.1155 | -44.5256
-7 | -0.2887 | 0.00712 | -0.116 | -40.5478
-6.5 | -0.2295 | 0.00654 | -0.1167 | -35.0917
-6 | -0.1697 | 0.00604 | -0.1174 | -28.096
-5.5 | -0.1093 | 0.00563 | -0.1183 | -19.4139
-5 | -0.0483 | 0.00535 | -0.1193 | -9.028
-4.5 | 0.0131 | 0.00515 | -0.1204 | 2.5437
-4 | 0.0741 | 0.00495 | -0.1214 | 14.9697
-3.5 | 0.1345 | 0.00478 | -0.1224 | 28.1381
-3 | 0.1955 | 0.0046 | -0.1235 | 42.5
-2.5 | 0.2566 | 0.00438 | -0.1246 | 58.5845
-2 | 0.3151 | 0.00405 | -0.1253 | 77.8025
-1 | 0.4003 | 0.00412 | -0.1203 | 97.1602
-0.5 | 0.4487 | 0.00381 | -0.1193 | 117.769
0 | 0.4846 | 0.0044 | -0.1153 | 110.1364
0.5 | 0.5305 | 0.00491 | -0.1132 | 108.0448
1 | 0.5785 | 0.00531 | -0.1115 | 108.9454
1.5 | 0.6239 | 0.00574 | -0.1093 | 108.6934
2 | 0.6735 | 0.00617 | -0.108 | 109.1572
2.5 | 0.723 | 0.00663 | -0.1066 | 109.0498
3 | 0.773 | 0.00705 | -0.1054 | 109.6454
3.5 | 0.8228 | 0.00746 | -0.1041 | 110.2949
4 | 0.8734 | 0.00784 | -0.1029 | 111.4031
4.5 | 0.9244 | 0.0082 | -0.1017 | 112.7317
5 | 0.9751 | 0.00857 | -0.1006 | 113.7806
5.5 | 1.0257 | 0.00894 | -0.0993 | 114.7315
6 | 1.0762 | 0.00932 | -0.098 | 115.4721
6.5 | 1.1257 | 0.00973 | -0.0966 | 115.6937
7 | 1.1754 | 0.01015 | -0.0951 | 115.803
7.5 | 1.2238 | 0.01063 | -0.0933 | 115.127
8 | 1.272 | 0.0111 | -0.0915 | 114.5946
8.5 | 1.3196 | 0.01163 | -0.0896 | 113.4652
9 | 1.3661 | 0.01219 | -0.0874 | 112.0673
9.5 | 1.412 | 0.0128 | -0.0852 | 110.3125
10 | 1.4574 | 0.01344 | -0.0828 | 108.4375
10.5 | 1.5006 | 0.01416 | -0.08 | 105.9746
11 | 1.5433 | 0.01495 | -0.0772 | 103.2308
11.5 | 1.5819 | 0.01592 | -0.0737 | 99.3656
12 | 1.6146 | 0.01723 | -0.0693 | 93.7086
12.5 | 1.6469 | 0.01857 | -0.065 | 88.6861
13 | 1.6799 | 0.01988 | -0.0608 | 84.502
13.5 | 1.7096 | 0.02139 | -0.0563 | 79.9252
14 | 1.7406 | 0.02289 | -0.0521 | 76.0419
14.5 | 1.7658 | 0.02476 | -0.0472 | 71.3166
15 | 1.7885 | 0.02686 | -0.0423 | 66.586
15.5 | 1.8074 | 0.02924 | -0.0373 | 61.8126
16 | 1.8228 | 0.03202 | -0.0322 | 56.9269
16.5 | 1.8377 | 0.03495 | -0.0276 | 52.5808
17 | 1.8489 | 0.03838 | -0.0231 | 48.1735
17.5 | 1.8537 | 0.04253 | -0.0189 | 43.5857
18 | 1.8541 | 0.04737 | -0.0152 | 39.1408
18.5 | 1.8484 | 0.05315 | -0.0123 | 34.777
19 | 1.8364 | 0.05996 | -0.0104 | 30.6271
19.5 | 1.8138 | 0.06848 | -0.0099 | 26.4866
20 | 1.7854 | 0.07812 | -0.0109 | 22.8546

## 119. Re 12M Mach 0.50 (1)
BIGFOIL.COM POLAR EXPORT
ste87151
EPPLER STE 871-514 |  |  |  | Cl Max: | 1.448 | at alpha= | 7.5 | deg
JavaFoil+Calcfoil stall+Eppler ext transition |  |  |  | L/D Max: | 109.706 | at alpha= | 5 | deg
Re: | 12000000 |  |  | Cd Min: | 0.00607 | at alpha= | -2 | deg
Mach: | 0.5 |  |  | Cl=0 at alpha= | -4.4275 | deg
|  |  |  | @ Cl=0.1, Cd= | 0.0068216
|  |  |  | @ Cl=0.4, Cd= | 0.0061374
|  |  |  | @ Cl=0.6, Cd= | 0.0067148
alpha (deg) | Cl | Cd | Cm | Cl/Cd
-20 | -0.864 | 0.1455 | -0.045 | -5.937
-19.5 | -0.835 | 0.14423 | -0.045 | -5.791
-19 | -0.806 | 0.14027 | -0.044 | -5.744
-18.5 | -0.777 | 0.13468 | -0.044 | -5.771
-18 | -0.75 | 0.12923 | -0.045 | -5.805
-17.5 | -0.724 | 0.13092 | -0.046 | -5.533
-17 | -0.698 | 0.12296 | -0.048 | -5.679
-16.5 | -0.67 | 0.11752 | -0.048 | -5.704
-16 | -0.642 | 0.11298 | -0.048 | -5.68
-15.5 | -0.613 | 0.10849 | -0.047 | -5.653
-15 | -0.586 | 0.10179 | -0.048 | -5.752
-14.5 | -0.556 | 0.09951 | -0.046 | -5.592
-14 | -0.529 | 0.09536 | -0.046 | -5.547
-13.5 | -0.502 | 0.09163 | -0.047 | -5.475
-13 | -0.474 | 0.08948 | -0.048 | -5.302
-12.5 | -0.447 | 0.08318 | -0.048 | -5.372
-12 | -0.42 | 0.07652 | -0.051 | -5.491
-11.5 | -0.394 | 0.06933 | -0.055 | -5.683
-11 | -0.369 | 0.06136 | -0.061 | -6.017
-10.5 | -0.396 | 0.0152 | -0.093 | -26.059
-10 | -0.368 | 0.01224 | -0.096 | -30.075
-9.5 | -0.337 | 0.01104 | -0.098 | -30.524
-9 | -0.305 | 0.01023 | -0.1 | -29.779
-8.5 | -0.225 | 0.05406 | -0.047 | -4.162
-8 | -0.198 | 0.04828 | -0.053 | -4.102
-7.5 | -0.205 | 0.00873 | -0.104 | -23.512
-7 | -0.228 | 0.0093 | -0.106 | -24.491
-6.5 | -0.238 | 0.00894 | -0.108 | -26.674
-6 | -0.196 | 0.00844 | -0.109 | -23.176
-5.5 | -0.139 | 0.00797 | -0.111 | -17.45
-5 | -0.076 | 0.00757 | -0.112 | -10.059
-4.5 | -0.01 | 0.00728 | -0.114 | -1.31
-4 | 0.059 | 0.00705 | -0.116 | 8.375
-3.5 | 0.129 | 0.00666 | -0.118 | 19.409
-3 | 0.199 | 0.00655 | -0.119 | 30.444
-2.5 | 0.27 | 0.00636 | -0.12 | 42.371
-2 | 0.341 | 0.00607 | -0.122 | 56.095
-1.5 | 0.411 | 0.00615 | -0.123 | 66.786
-1 | 0.481 | 0.00637 | -0.124 | 75.482
-0.5 | 0.551 | 0.00651 | -0.126 | 84.539
0 | 0.618 | 0.00679 | -0.127 | 91.139
0.5 | 0.685 | 0.00711 | -0.128 | 96.33
1 | 0.753 | 0.00735 | -0.129 | 102.445
1.5 | 0.821 | 0.00789 | -0.131 | 104.107
2 | 0.888 | 0.00847 | -0.132 | 104.842
2.5 | 0.954 | 0.00917 | -0.133 | 103.966
3 | 1.019 | 0.00966 | -0.134 | 105.467
3.5 | 1.083 | 0.01008 | -0.135 | 107.39
4 | 1.145 | 0.01057 | -0.137 | 108.28
4.5 | 1.204 | 0.011 | -0.138 | 109.423
5 | 1.26 | 0.01148 | -0.139 | 109.706
5.5 | 1.312 | 0.01203 | -0.14 | 109.022
6 | 1.358 | 0.01275 | -0.141 | 106.505
6.5 | 1.398 | 0.01357 | -0.142 | 103.082
7 | 1.429 | 0.01438 | -0.143 | 99.415
7.5 | 1.448 | 0.01519 | -0.144 | 95.269
8 | 1.446 | 0.01623 | -0.145 | 89.113
8.5 | 1.353 | 0.01759 | -0.146 | 76.919
9 | 0.741 | 0.06648 | -0.085 | 11.142
9.5 | 0.766 | 0.06669 | -0.083 | 11.487
10 | 0.794 | 0.07258 | -0.086 | 10.94
10.5 | 0.821 | 0.07801 | -0.087 | 10.526
11 | 0.844 | 0.07828 | -0.081 | 10.782
11.5 | 0.873 | 0.0822 | -0.086 | 10.622
12 | 0.903 | 0.08472 | -0.092 | 10.663
12.5 | 0.936 | 0.08626 | -0.099 | 10.853

## 120. Re 12M Mach 0.50 (2)
BIGFOIL.COM POLAR EXPORT
ste87151
EPPLER STE 871-514 |  |  |  | Cl Max: | 1.645 | at alpha= | 10.5 | deg
XFOIL ncrit=9 |  |  |  | L/D Max: | 128.309 | at alpha= | 0 | deg
Re: | 12000000 |  |  | Cd Min: | 0.02042 | at alpha= | 10.5 | deg
Mach: | 0.5 |  |  | Cl=0 at alpha= | -99 | deg
|  |  |  | @ Cl=0.1, Cd= | 0.00414
|  |  |  | @ Cl=0.4, Cd= | 0.00414
|  |  |  | @ Cl=0.6, Cd= | 0.0059073
alpha (deg) | Cl | Cd | Cm | Cl/Cd
0 | 0.5312 | 0.00414 | -0.1253 | 128.3092
0.5 | 0.5575 | 0.00526 | -0.1177 | 105.9886
1 | 0.6028 | 0.00595 | -0.114 | 101.3109
1.5 | 0.6513 | 0.0066 | -0.1109 | 98.6818
2 | 0.7007 | 0.00727 | -0.108 | 96.3824
2.5 | 0.7517 | 0.0079 | -0.1052 | 95.1519
3 | 0.8041 | 0.00854 | -0.1027 | 94.1569
3.5 | 0.8585 | 0.00912 | -0.1003 | 94.1338
4 | 0.9146 | 0.00966 | -0.0982 | 94.6791
4.5 | 0.9719 | 0.01019 | -0.096 | 95.3778
5 | 1.0287 | 0.01075 | -0.0936 | 95.693
5.5 | 1.0861 | 0.01131 | -0.091 | 96.0301
6 | 1.1431 | 0.01193 | -0.0882 | 95.8173
6.5 | 1.1998 | 0.0126 | -0.085 | 95.2222
7 | 1.2567 | 0.01328 | -0.0816 | 94.631
7.5 | 1.3127 | 0.01406 | -0.0777 | 93.3642
8 | 1.3682 | 0.01491 | -0.0734 | 91.7639
8.5 | 1.4251 | 0.01577 | -0.069 | 90.3678
9 | 1.4786 | 0.01684 | -0.0637 | 87.8029
9.5 | 1.5342 | 0.01793 | -0.0583 | 85.5661
10 | 1.5906 | 0.01906 | -0.0526 | 83.4523
10.5 | 1.645 | 0.02042 | -0.0461 | 80.5583

## 121. Re 14M Mach 0.00 (1)
BIGFOIL.COM POLAR EXPORT
ste87151
EPPLER STE 871-514 |  |  |  | Cl Max: | 1.585 | at alpha= | 12 | deg
JavaFoil+Calcfoil stall+Eppler ext transition |  |  |  | L/D Max: | 124.597 | at alpha= | 6 | deg
Re: | 14000000 |  |  | Cd Min: | 0.00568 | at alpha= | -3.5 | deg
Mach: | 0 |  |  | Cl=0 at alpha= | -4.4333 | deg
|  |  |  | @ Cl=0.1, Cd= | 0.005696
|  |  |  | @ Cl=0.4, Cd= | 0.0061521
|  |  |  | @ Cl=0.6, Cd= | 0.0066758
alpha (deg) | Cl | Cd | Cm | Cl/Cd
-18 | -0.411 | 0.1254 | -0.038 | -3.279
-17.5 | -0.424 | 0.12205 | -0.038 | -3.475
-17 | -0.438 | 0.11606 | -0.039 | -3.772
-16.5 | -0.451 | 0.11021 | -0.039 | -4.089
-16 | -0.467 | 0.09726 | -0.044 | -4.799
-15.5 | -0.474 | 0.0989 | -0.041 | -4.797
-15 | -0.484 | 0.09346 | -0.043 | -5.183
-14.5 | -0.503 | 0.07578 | -0.051 | -6.632
-14 | -0.519 | 0.06125 | -0.057 | -8.471
-13.5 | -0.592 | 0.01454 | -0.075 | -40.726
-13 | -0.596 | 0.01297 | -0.076 | -45.985
-12.5 | -0.596 | 0.01184 | -0.078 | -50.37
-12 | -0.592 | 0.01092 | -0.079 | -54.208
-11.5 | -0.58 | 0.01082 | -0.08 | -53.635
-11 | -0.568 | 0.00976 | -0.082 | -58.249
-10.5 | -0.551 | 0.00883 | -0.084 | -62.451
-10 | -0.528 | 0.00834 | -0.085 | -63.312
-9.5 | -0.5 | 0.00781 | -0.087 | -64.018
-9 | -0.467 | 0.00728 | -0.088 | -64.143
-8.5 | -0.429 | 0.00716 | -0.09 | -59.938
-8 | -0.387 | 0.00767 | -0.091 | -50.505
-7.5 | -0.342 | 0.00707 | -0.093 | -48.399
-7 | -0.292 | 0.00676 | -0.094 | -43.183
-6.5 | -0.239 | 0.00662 | -0.095 | -36.052
-6 | -0.184 | 0.00638 | -0.096 | -28.751
-5.5 | -0.126 | 0.00619 | -0.097 | -20.439
-5 | -0.068 | 0.00601 | -0.099 | -11.314
-4.5 | -0.008 | 0.00585 | -0.1 | -1.44
-4 | 0.052 | 0.00576 | -0.101 | 8.985
-3.5 | 0.112 | 0.00568 | -0.102 | 19.758
-3 | 0.173 | 0.00625 | -0.103 | 27.693
-2.5 | 0.234 | 0.00592 | -0.104 | 39.542
-2 | 0.295 | 0.00603 | -0.106 | 48.927
-1.5 | 0.356 | 0.00608 | -0.107 | 58.571
-1 | 0.417 | 0.00618 | -0.108 | 67.435
-0.5 | 0.477 | 0.00632 | -0.109 | 75.516
0 | 0.537 | 0.00648 | -0.11 | 82.807
0.5 | 0.595 | 0.00667 | -0.111 | 89.267
1 | 0.655 | 0.00674 | -0.112 | 97.093
1.5 | 0.714 | 0.00708 | -0.113 | 100.85
2 | 0.773 | 0.00728 | -0.114 | 106.184
2.5 | 0.831 | 0.00778 | -0.116 | 106.85
3 | 0.889 | 0.00808 | -0.117 | 110.081
3.5 | 0.947 | 0.0084 | -0.118 | 112.744
4 | 1.004 | 0.00865 | -0.119 | 116.066
4.5 | 1.059 | 0.00892 | -0.12 | 118.8
5 | 1.114 | 0.00921 | -0.121 | 121.006
5.5 | 1.168 | 0.00953 | -0.122 | 122.545
6 | 1.22 | 0.00979 | -0.123 | 124.597
6.5 | 1.271 | 0.01026 | -0.124 | 123.932
7 | 1.321 | 0.01067 | -0.125 | 123.818
7.5 | 1.369 | 0.01107 | -0.125 | 123.661
8 | 1.415 | 0.01148 | -0.126 | 123.263
8.5 | 1.455 | 0.01194 | -0.127 | 121.821
9 | 1.488 | 0.01236 | -0.128 | 120.423
9.5 | 1.517 | 0.01286 | -0.129 | 117.979
10 | 1.542 | 0.01336 | -0.13 | 115.349
10.5 | 1.561 | 0.014 | -0.131 | 111.527
11 | 1.574 | 0.01525 | -0.131 | 103.22
11.5 | 1.582 | 0.01604 | -0.132 | 98.637
12 | 1.585 | 0.01697 | -0.133 | 93.362
12.5 | 1.582 | 0.01785 | -0.133 | 88.614
13 | 1.573 | 0.01885 | -0.134 | 83.479
13.5 | 1.559 | 0.02001 | -0.134 | 77.91
14 | 1.54 | 0.02139 | -0.135 | 71.975
14.5 | 1.504 | 0.02297 | -0.135 | 65.446
15 | 1.459 | 0.02506 | -0.135 | 58.203
15.5 | 1.41 | 0.02745 | -0.135 | 51.374
16 | 1.359 | 0.0294 | -0.135 | 46.237
16.5 | 1.251 | 0.0452 | -0.128 | 27.681
17 | 1.145 | 0.0715 | -0.117 | 16.022

## 122. Re 14M Mach 0.00 (2)
BIGFOIL.COM POLAR EXPORT
ste87151
EPPLER STE 871-514 |  |  |  | Cl Max: | 1.931 | at alpha= | 20 | deg
XFOIL ncrit=9 |  |  |  | L/D Max: | 125.465 | at alpha= | 7 | deg
Re: | 14000000 |  |  | Cd Min: | 0.04512 | at alpha= | 20 | deg
Mach: | 0 |  |  | Cl=0 at alpha= | -4.6171 | deg
|  |  |  | @ Cl=0.1, Cd= | 0.0046738
|  |  |  | @ Cl=0.4, Cd= | 0.0046188
|  |  |  | @ Cl=0.6, Cd= | 0.0054868
alpha (deg) | Cl | Cd | Cm | Cl/Cd
-20 | -1.4694 | 0.02876 | -0.1046 | -51.0918
-19.5 | -1.4497 | 0.02637 | -0.1039 | -54.9754
-19 | -1.4269 | 0.02428 | -0.103 | -58.7685
-18.5 | -1.4008 | 0.02247 | -0.102 | -62.3409
-18 | -1.3711 | 0.02089 | -0.1012 | -65.6343
-17.5 | -1.3386 | 0.01949 | -0.1004 | -68.6814
-17 | -1.3039 | 0.01822 | -0.0997 | -71.5642
-16.5 | -1.2665 | 0.01711 | -0.0991 | -74.021
-16 | -1.2274 | 0.01607 | -0.0986 | -76.3783
-15.5 | -1.1858 | 0.01515 | -0.0983 | -78.2706
-15 | -1.1414 | 0.01429 | -0.0984 | -79.874
-14.5 | -1.0944 | 0.0136 | -0.0986 | -80.4706
-14 | -1.0448 | 0.01295 | -0.099 | -80.6795
-13.5 | -0.9941 | 0.01233 | -0.0995 | -80.6245
-13 | -0.9422 | 0.01176 | -0.1001 | -80.119
-12.5 | -0.8894 | 0.01123 | -0.1008 | -79.1986
-12 | -0.8359 | 0.01074 | -0.1016 | -77.8305
-11.5 | -0.7817 | 0.01027 | -0.1023 | -76.1149
-11 | -0.7272 | 0.0098 | -0.1032 | -74.2041
-10.5 | -0.6722 | 0.00931 | -0.104 | -72.2019
-10 | -0.617 | 0.0088 | -0.1049 | -70.1136
-9.5 | -0.561 | 0.00838 | -0.1058 | -66.9451
-9 | -0.5049 | 0.00792 | -0.1068 | -63.75
-8.5 | -0.4485 | 0.00747 | -0.1077 | -60.0402
-8 | -0.3919 | 0.00702 | -0.1087 | -55.8262
-7.5 | -0.335 | 0.0066 | -0.1097 | -50.7576
-5.5 | -0.1035 | 0.00528 | -0.114 | -19.6023
-5 | -0.0448 | 0.00509 | -0.1151 | -8.8016
-4.5 | 0.0137 | 0.00493 | -0.1162 | 2.7789
-4 | 0.0717 | 0.00476 | -0.1172 | 15.063
-3.5 | 0.1308 | 0.00458 | -0.1184 | 28.559
-3 | 0.1897 | 0.00441 | -0.1196 | 43.0159
-2.5 | 0.2471 | 0.00426 | -0.1204 | 58.0047
-2 | 0.2967 | 0.00425 | -0.1196 | 69.8118
-1.5 | 0.3357 | 0.00458 | -0.1166 | 73.2969
0 | 0.4681 | 0.00466 | -0.1117 | 100.4506
1 | 0.5685 | 0.00526 | -0.1103 | 108.0798
1.5 | 0.6185 | 0.00562 | -0.1095 | 110.0534
2 | 0.6683 | 0.00599 | -0.1087 | 111.5693
2.5 | 0.7154 | 0.00633 | -0.1072 | 113.0174
3 | 0.7648 | 0.00664 | -0.1063 | 115.1807
3.5 | 0.8148 | 0.00699 | -0.1056 | 116.5665
4 | 0.8654 | 0.00731 | -0.105 | 118.3858
4.5 | 0.9157 | 0.00762 | -0.1043 | 120.1706
5 | 0.9652 | 0.00793 | -0.1035 | 121.715
5.5 | 1.0145 | 0.00824 | -0.1027 | 123.1189
6 | 1.0633 | 0.00856 | -0.1018 | 124.2173
6.5 | 1.1115 | 0.00889 | -0.1008 | 125.0281
7 | 1.1593 | 0.00924 | -0.0998 | 125.4654
7.5 | 1.206 | 0.00964 | -0.0985 | 125.1037
8 | 1.2525 | 0.01002 | -0.0973 | 125
8.5 | 1.2977 | 0.01047 | -0.0959 | 123.9446
9 | 1.3426 | 0.01092 | -0.0944 | 122.9487
9.5 | 1.3869 | 0.0114 | -0.0929 | 121.6579
10 | 1.4291 | 0.01196 | -0.091 | 119.49
10.5 | 1.4719 | 0.01249 | -0.0893 | 117.8463
11 | 1.5122 | 0.01313 | -0.0872 | 115.1714
11.5 | 1.5513 | 0.01384 | -0.085 | 112.0882
12 | 1.5867 | 0.01473 | -0.0822 | 107.7189
12.5 | 1.6196 | 0.01575 | -0.079 | 102.8317
13 | 1.6532 | 0.01674 | -0.0761 | 98.7575
13.5 | 1.6847 | 0.01779 | -0.0729 | 94.6993
14 | 1.7159 | 0.01891 | -0.0697 | 90.7403
14.5 | 1.7451 | 0.02007 | -0.0664 | 86.9507
15 | 1.7733 | 0.02136 | -0.063 | 83.0197
15.5 | 1.7988 | 0.02274 | -0.0594 | 79.1029
16 | 1.824 | 0.02422 | -0.056 | 75.3097
16.5 | 1.8431 | 0.02608 | -0.0518 | 70.671
17 | 1.8638 | 0.02788 | -0.0482 | 66.8508
17.5 | 1.8812 | 0.03 | -0.0443 | 62.7067
18 | 1.8939 | 0.0325 | -0.0403 | 58.2738
18.5 | 1.9065 | 0.03513 | -0.0366 | 54.2699
19 | 1.9181 | 0.03801 | -0.0333 | 50.463
19.5 | 1.9265 | 0.04129 | -0.0301 | 46.6578
20 | 1.931 | 0.04512 | -0.0272 | 42.797

## 123. Re 14M Mach 0.10 (1)
BIGFOIL.COM POLAR EXPORT
ste87151
EPPLER STE 871-514 |  |  |  | Cl Max: | 1.576 | at alpha= | 11.5 | deg
JavaFoil+Calcfoil stall+Eppler ext transition |  |  |  | L/D Max: | 123.414 | at alpha= | 6.5 | deg
Re: | 14000000 |  |  | Cd Min: | 0.00565 | at alpha= | -3.5 | deg
Mach: | 0.1 |  |  | Cl=0 at alpha= | -4.4333 | deg
|  |  |  | @ Cl=0.1, Cd= | 0.0056649
|  |  |  | @ Cl=0.4, Cd= | 0.0062033
|  |  |  | @ Cl=0.6, Cd= | 0.006684
alpha (deg) | Cl | Cd | Cm | Cl/Cd
-17.5 | -0.381 | 0.12409 | -0.037 | -3.071
-17 | -0.397 | 0.11799 | -0.038 | -3.366
-16.5 | -0.413 | 0.11185 | -0.039 | -3.692
-16 | -0.428 | 0.10646 | -0.04 | -4.019
-15.5 | -0.442 | 0.10063 | -0.041 | -4.394
-15 | -0.455 | 0.09527 | -0.042 | -4.779
-14.5 | -0.473 | 0.07978 | -0.05 | -5.935
-14 | -0.488 | 0.07002 | -0.054 | -6.964
-13.5 | -0.567 | 0.01536 | -0.075 | -36.923
-13 | -0.572 | 0.01473 | -0.076 | -38.83
-12.5 | -0.579 | 0.01215 | -0.078 | -47.681
-12 | -0.578 | 0.01114 | -0.08 | -51.911
-11.5 | -0.572 | 0.01043 | -0.081 | -54.806
-11 | -0.559 | 0.01 | -0.082 | -55.916
-10.5 | -0.545 | 0.00901 | -0.084 | -60.432
-10 | -0.524 | 0.00835 | -0.086 | -62.755
-9.5 | -0.497 | 0.00784 | -0.087 | -63.359
-9 | -0.465 | 0.00737 | -0.088 | -63.13
-8.5 | -0.429 | 0.00802 | -0.09 | -53.438
-8 | -0.387 | 0.00771 | -0.091 | -50.263
-7.5 | -0.343 | 0.00704 | -0.093 | -48.709
-7 | -0.293 | 0.00687 | -0.094 | -42.573
-6.5 | -0.24 | 0.00665 | -0.096 | -36.037
-6 | -0.184 | 0.00645 | -0.097 | -28.571
-5.5 | -0.127 | 0.00615 | -0.098 | -20.657
-5 | -0.068 | 0.00606 | -0.099 | -11.264
-4.5 | -0.008 | 0.00593 | -0.1 | -1.426
-4 | 0.052 | 0.00572 | -0.101 | 9.091
-3.5 | 0.113 | 0.00565 | -0.103 | 19.983
-3 | 0.174 | 0.00632 | -0.104 | 27.503
-2.5 | 0.235 | 0.00588 | -0.105 | 39.968
-2 | 0.297 | 0.00606 | -0.106 | 48.926
-1.5 | 0.358 | 0.0061 | -0.107 | 58.61
-1 | 0.419 | 0.00625 | -0.108 | 67.03
-0.5 | 0.48 | 0.00634 | -0.109 | 75.623
0 | 0.539 | 0.0065 | -0.111 | 82.916
0.5 | 0.598 | 0.00668 | -0.112 | 89.56
1 | 0.658 | 0.0068 | -0.113 | 96.725
1.5 | 0.718 | 0.0071 | -0.114 | 101.081
2 | 0.777 | 0.00728 | -0.115 | 106.651
2.5 | 0.835 | 0.0078 | -0.116 | 107.093
3 | 0.894 | 0.00811 | -0.117 | 110.244
3.5 | 0.952 | 0.00842 | -0.118 | 113.081
4 | 1.008 | 0.00872 | -0.119 | 115.662
4.5 | 1.064 | 0.00899 | -0.12 | 118.362
5 | 1.119 | 0.00929 | -0.121 | 120.529
5.5 | 1.173 | 0.00961 | -0.122 | 122.028
6 | 1.226 | 0.00995 | -0.123 | 123.199
6.5 | 1.277 | 0.01034 | -0.124 | 123.414
7 | 1.326 | 0.01075 | -0.125 | 123.321
7.5 | 1.374 | 0.01116 | -0.126 | 123.079
8 | 1.42 | 0.01159 | -0.127 | 122.543
8.5 | 1.459 | 0.01204 | -0.128 | 121.153
9 | 1.492 | 0.01247 | -0.129 | 119.621
9.5 | 1.52 | 0.01301 | -0.13 | 116.824
10 | 1.543 | 0.01352 | -0.13 | 114.086
10.5 | 1.56 | 0.01421 | -0.131 | 109.774
11 | 1.571 | 0.01553 | -0.132 | 101.115
11.5 | 1.576 | 0.01629 | -0.133 | 96.785
12 | 1.576 | 0.01725 | -0.133 | 91.354
12.5 | 1.569 | 0.01831 | -0.134 | 85.684
13 | 1.556 | 0.01945 | -0.134 | 79.986
13.5 | 1.537 | 0.02068 | -0.135 | 74.323
14 | 1.514 | 0.02197 | -0.135 | 68.914
14.5 | 1.472 | 0.02382 | -0.135 | 61.797
15 | 1.419 | 0.02651 | -0.135 | 53.536
15.5 | 1.363 | 0.02917 | -0.135 | 46.736
16 | 1.305 | 0.03176 | -0.135 | 41.076
16.5 | 1.146 | 0.06739 | -0.118 | 17.004

## 124. Re 14M Mach 0.10 (2)
BIGFOIL.COM POLAR EXPORT
ste87151
EPPLER STE 871-514 |  |  |  | Cl Max: | 1.9163 | at alpha= | 19.5 | deg
XFOIL ncrit=9 |  |  |  | L/D Max: | 124.652 | at alpha= | 7 | deg
Re: | 14000000 |  |  | Cd Min: | 0.04904 | at alpha= | 20 | deg
Mach: | 0.1 |  |  | Cl=0 at alpha= | -4.6147 | deg
|  |  |  | @ Cl=0.1, Cd= | 0.0046854
|  |  |  | @ Cl=0.4, Cd= | 0.0044966
|  |  |  | @ Cl=0.6, Cd= | 0.0054893
alpha (deg) | Cl | Cd | Cm | Cl/Cd
-5.5 | -0.1043 | 0.0053 | -0.1146 | -19.6792
-5 | -0.0452 | 0.0051 | -0.1158 | -8.8627
-4 | 0.0721 | 0.00477 | -0.1179 | 15.1153
-3.5 | 0.1315 | 0.00459 | -0.119 | 28.6492
-3 | 0.1908 | 0.00441 | -0.1202 | 43.2653
-2.5 | 0.2485 | 0.00427 | -0.121 | 58.1967
-2 | 0.2994 | 0.00421 | -0.1204 | 71.1164
-1.5 | 0.3375 | 0.00458 | -0.1171 | 73.69
-0.5 | 0.4274 | 0.00446 | -0.1141 | 95.8296
1 | 0.5703 | 0.00527 | -0.1106 | 108.2163
1.5 | 0.6204 | 0.00564 | -0.1097 | 110
2 | 0.6696 | 0.006 | -0.1087 | 111.6
2.5 | 0.7163 | 0.00635 | -0.1071 | 112.8031
3 | 0.7668 | 0.00668 | -0.1063 | 114.7904
3.5 | 0.8171 | 0.00703 | -0.1056 | 116.2304
4 | 0.868 | 0.00735 | -0.1049 | 118.0952
4.5 | 0.9181 | 0.00768 | -0.1041 | 119.5443
5 | 0.9678 | 0.00798 | -0.1033 | 121.2782
5.5 | 1.0175 | 0.0083 | -0.1024 | 122.5904
6 | 1.0662 | 0.00864 | -0.1014 | 123.4028
6.5 | 1.1149 | 0.00897 | -0.1004 | 124.2921
7 | 1.163 | 0.00933 | -0.0993 | 124.6517
7.5 | 1.2098 | 0.00974 | -0.0979 | 124.2094
8 | 1.257 | 0.01012 | -0.0967 | 124.2095
8.5 | 1.3022 | 0.01059 | -0.0951 | 122.9651
9 | 1.3476 | 0.01105 | -0.0936 | 121.9548
9.5 | 1.3919 | 0.01155 | -0.0919 | 120.5108
10 | 1.4348 | 0.01212 | -0.09 | 118.3828
10.5 | 1.4777 | 0.01268 | -0.0882 | 116.5379
11 | 1.5182 | 0.01334 | -0.0859 | 113.8081
11.5 | 1.5579 | 0.01407 | -0.0836 | 110.7249
12 | 1.5916 | 0.01507 | -0.0803 | 105.6138
12.5 | 1.6252 | 0.01612 | -0.0771 | 100.8189
13 | 1.6574 | 0.01719 | -0.0737 | 96.4165
13.5 | 1.6912 | 0.0182 | -0.0707 | 92.9231
14 | 1.7208 | 0.01941 | -0.0672 | 88.6553
14.5 | 1.7503 | 0.02065 | -0.0637 | 84.7603
15 | 1.7774 | 0.02204 | -0.06 | 80.6443
15.5 | 1.8035 | 0.02348 | -0.0564 | 76.8101
16 | 1.8242 | 0.0253 | -0.0522 | 72.1028
16.5 | 1.8472 | 0.02703 | -0.0485 | 68.3389
17 | 1.8632 | 0.02924 | -0.0441 | 63.7209
17.5 | 1.878 | 0.03167 | -0.04 | 59.299
18 | 1.8924 | 0.0342 | -0.0362 | 55.3333
18.5 | 1.9047 | 0.03705 | -0.0326 | 51.4089
19 | 1.9132 | 0.04037 | -0.0292 | 47.3916
19.5 | 1.9163 | 0.04434 | -0.0258 | 43.2183
20 | 1.9148 | 0.04904 | -0.023 | 39.0457

## 125. Re 14M Mach 0.25 (1)
BIGFOIL.COM POLAR EXPORT
ste87151
EPPLER STE 871-514 |  |  |  | Cl Max: | 1.54 | at alpha= | 10.5 | deg
JavaFoil+Calcfoil stall+Eppler ext transition |  |  |  | L/D Max: | 121.08 | at alpha= | 6 | deg
Re: | 14000000 |  |  | Cd Min: | 0.00576 | at alpha= | -4 | deg
Mach: | 0.25 |  |  | Cl=0 at alpha= | -4.4274 | deg
|  |  |  | @ Cl=0.1, Cd= | 0.0059987
|  |  |  | @ Cl=0.4, Cd= | 0.0062568
|  |  |  | @ Cl=0.6, Cd= | 0.006728
alpha (deg) | Cl | Cd | Cm | Cl/Cd
-15.5 | -0.065 | 0.10288 | -0.041 | -0.634
-15 | -0.168 | 0.10113 | -0.039 | -1.662
-14.5 | -0.222 | 0.09115 | -0.044 | -2.438
-14 | -0.267 | 0.08587 | -0.045 | -3.105
-13.5 | -0.306 | 0.08016 | -0.047 | -3.812
-13 | -0.341 | 0.07206 | -0.051 | -4.729
-12.5 | -0.376 | 0.05792 | -0.059 | -6.496
-12 | -0.455 | 0.01393 | -0.08 | -32.617
-11.5 | -0.472 | 0.01321 | -0.082 | -35.765
-11 | -0.487 | 0.01101 | -0.084 | -44.266
-10.5 | -0.492 | 0.0098 | -0.086 | -50.171
-10 | -0.487 | 0.00953 | -0.087 | -51.061
-9.5 | -0.472 | 0.00919 | -0.089 | -51.327
-9 | -0.451 | 0.00839 | -0.09 | -53.727
-8.5 | -0.421 | 0.00739 | -0.092 | -56.976
-8 | -0.385 | 0.00802 | -0.093 | -48.008
-7.5 | -0.343 | 0.00771 | -0.095 | -44.461
-7 | -0.296 | 0.00704 | -0.097 | -42.108
-6.5 | -0.244 | 0.00682 | -0.098 | -35.778
-6 | -0.188 | 0.00654 | -0.099 | -28.749
-5.5 | -0.13 | 0.00623 | -0.101 | -20.875
-5 | -0.07 | 0.00614 | -0.102 | -11.396
-4.5 | -0.009 | 0.00599 | -0.103 | -1.45
-4 | 0.053 | 0.00576 | -0.104 | 9.269
-3.5 | 0.116 | 0.00608 | -0.105 | 19.078
-3 | 0.179 | 0.00637 | -0.107 | 28.03
-2.5 | 0.241 | 0.006 | -0.108 | 40.26
-2 | 0.305 | 0.00611 | -0.109 | 49.884
-1.5 | 0.368 | 0.0062 | -0.11 | 59.317
-1 | 0.43 | 0.00631 | -0.111 | 68.17
-0.5 | 0.493 | 0.00641 | -0.112 | 76.826
0 | 0.554 | 0.00659 | -0.114 | 84.034
0.5 | 0.614 | 0.00677 | -0.115 | 90.695
1 | 0.676 | 0.00694 | -0.116 | 97.426
1.5 | 0.737 | 0.00723 | -0.117 | 101.854
2 | 0.797 | 0.0075 | -0.118 | 106.315
2.5 | 0.858 | 0.00804 | -0.119 | 106.736
3 | 0.917 | 0.0084 | -0.12 | 109.199
3.5 | 0.977 | 0.00869 | -0.121 | 112.383
4 | 1.035 | 0.00897 | -0.122 | 115.334
4.5 | 1.091 | 0.00927 | -0.124 | 117.734
5 | 1.147 | 0.00959 | -0.125 | 119.601
5.5 | 1.201 | 0.00996 | -0.126 | 120.639
6 | 1.254 | 0.01035 | -0.127 | 121.08
6.5 | 1.305 | 0.01079 | -0.128 | 120.914
7 | 1.354 | 0.01123 | -0.128 | 120.51
7.5 | 1.401 | 0.0117 | -0.129 | 119.731
8 | 1.445 | 0.01219 | -0.13 | 118.545
8.5 | 1.48 | 0.01271 | -0.131 | 116.471
9 | 1.507 | 0.01321 | -0.132 | 114.024
9.5 | 1.526 | 0.01379 | -0.133 | 110.709
10 | 1.538 | 0.01439 | -0.134 | 106.918
10.5 | 1.54 | 0.01597 | -0.135 | 96.462
11 | 1.534 | 0.01699 | -0.135 | 90.307
11.5 | 1.518 | 0.01818 | -0.136 | 83.546
12 | 1.492 | 0.01955 | -0.136 | 76.345
12.5 | 1.455 | 0.02118 | -0.137 | 68.692
13 | 1.408 | 0.02301 | -0.137 | 61.218
13.5 | 1.352 | 0.02545 | -0.137 | 53.125
14 | 1.28 | 0.03 | -0.136 | 42.669
14.5 | 1.067 | 0.07203 | -0.111 | 14.809
15 | 0.95 | 0.09353 | -0.1 | 10.16
15.5 | 0.846 | 0.10909 | -0.093 | 7.756

## 126. Re 14M Mach 0.25 (2)
BIGFOIL.COM POLAR EXPORT
ste87151
EPPLER STE 871-514 |  |  |  | Cl Max: | 1.8699 | at alpha= | 18 | deg
XFOIL ncrit=9 |  |  |  | L/D Max: | 119.818 | at alpha= | 7 | deg
Re: | 14000000 |  |  | Cd Min: | 0.20078 | at alpha= | -18.5 | deg
Mach: | 0.25 |  |  | Cl=0 at alpha= | -4.6067 | deg
|  |  |  | @ Cl=0.1, Cd= | 0.0047432
|  |  |  | @ Cl=0.4, Cd= | 0.0042965
|  |  |  | @ Cl=0.6, Cd= | 0.0055084
alpha (deg) | Cl | Cd | Cm | Cl/Cd
-18.5 | -0.4665 | 0.20078 | -0.0395 | -2.3234
-18 | -0.4479 | 0.19442 | -0.0437 | -2.3038
-17.5 | -0.4298 | 0.18796 | -0.0478 | -2.2867
-17 | -0.4833 | 0.15623 | -0.0579 | -3.0935
-16.5 | -0.4688 | 0.14947 | -0.0618 | -3.1364
-15.5 | -0.8077 | 0.06199 | -0.1106 | -13.0295
-15 | -0.8456 | 0.04738 | -0.1227 | -17.8472
-14.5 | -0.8824 | 0.03785 | -0.1263 | -23.3131
-14 | -0.9074 | 0.03099 | -0.1254 | -29.2804
-13.5 | -0.9214 | 0.02548 | -0.1226 | -36.1617
-13 | -0.9169 | 0.02134 | -0.1195 | -42.9663
-12.5 | -0.8936 | 0.0183 | -0.1172 | -48.8306
-12 | -0.8533 | 0.01606 | -0.1157 | -53.132
-11.5 | -0.8048 | 0.01443 | -0.1148 | -55.7727
-11 | -0.7523 | 0.01313 | -0.1142 | -57.2963
-10.5 | -0.6974 | 0.012 | -0.1139 | -58.1167
-10 | -0.6413 | 0.01098 | -0.1138 | -58.4062
-9.5 | -0.5834 | 0.01019 | -0.1139 | -57.2522
-9 | -0.5255 | 0.00939 | -0.1141 | -55.9638
-8.5 | -0.467 | 0.00865 | -0.1144 | -53.9884
-8 | -0.4086 | 0.00792 | -0.1148 | -51.5909
-7.5 | -0.3497 | 0.00726 | -0.1153 | -48.168
-5.5 | -0.1088 | 0.00549 | -0.1185 | -19.8179
-5 | -0.0479 | 0.00517 | -0.1194 | -9.265
-4 | 0.0739 | 0.00482 | -0.1214 | 15.332
-3.5 | 0.1351 | 0.00464 | -0.1226 | 29.1164
-3 | 0.1966 | 0.00445 | -0.1238 | 44.1798
-2.5 | 0.2565 | 0.0043 | -0.1246 | 59.6512
-2 | 0.3133 | 0.00408 | -0.125 | 76.7892
-1.5 | 0.3483 | 0.00454 | -0.1206 | 76.7181
-1 | 0.3973 | 0.00429 | -0.1196 | 92.6107
-0.5 | 0.4391 | 0.00439 | -0.117 | 100.0228
0 | 0.4801 | 0.00462 | -0.1144 | 103.9177
0.5 | 0.529 | 0.00498 | -0.113 | 106.2249
1 | 0.5787 | 0.00534 | -0.1117 | 108.3708
1.5 | 0.6255 | 0.00571 | -0.1097 | 109.5447
2 | 0.676 | 0.0061 | -0.1085 | 110.8197
2.5 | 0.7259 | 0.00655 | -0.1073 | 110.8244
3 | 0.7776 | 0.00692 | -0.1063 | 112.3699
3.5 | 0.828 | 0.00729 | -0.1051 | 113.5802
4 | 0.8794 | 0.00763 | -0.1041 | 115.2556
4.5 | 0.9305 | 0.00798 | -0.103 | 116.604
5 | 0.9818 | 0.00832 | -0.1019 | 118.0048
5.5 | 1.0327 | 0.00868 | -0.1007 | 118.9747
6 | 1.0831 | 0.00906 | -0.0994 | 119.5475
6.5 | 1.133 | 0.00946 | -0.0979 | 119.7674
7 | 1.1826 | 0.00987 | -0.0964 | 119.8176
7.5 | 1.2319 | 0.01031 | -0.0948 | 119.4859
8 | 1.2796 | 0.0108 | -0.0929 | 118.4815
8.5 | 1.3276 | 0.0113 | -0.091 | 117.4867
9 | 1.3744 | 0.01186 | -0.0889 | 115.8853
9.5 | 1.4205 | 0.01243 | -0.0866 | 114.28
10 | 1.4656 | 0.01309 | -0.0841 | 111.9633
10.5 | 1.5086 | 0.01382 | -0.0813 | 109.1606
11 | 1.5512 | 0.01459 | -0.0784 | 106.3194
11.5 | 1.5894 | 0.0156 | -0.0749 | 101.8846
12 | 1.6214 | 0.01692 | -0.0703 | 95.8274
12.5 | 1.6557 | 0.01816 | -0.0663 | 91.1729
13 | 1.6889 | 0.01943 | -0.0621 | 86.9223
13.5 | 1.7222 | 0.02076 | -0.058 | 82.9576
14 | 1.75 | 0.02241 | -0.0533 | 78.0901
14.5 | 1.777 | 0.02414 | -0.0486 | 73.6123
15 | 1.8004 | 0.02618 | -0.0437 | 68.7701
15.5 | 1.8177 | 0.02862 | -0.0383 | 63.5115
16 | 1.8374 | 0.03108 | -0.0336 | 59.1184
16.5 | 1.8523 | 0.03396 | -0.0288 | 54.5436
17 | 1.8626 | 0.03738 | -0.0241 | 49.8288
17.5 | 1.8697 | 0.0413 | -0.0198 | 45.2712
18 | 1.8699 | 0.04605 | -0.0159 | 40.6059
18.5 | 1.8659 | 0.05159 | -0.0128 | 36.1679
19 | 1.855 | 0.05816 | -0.0106 | 31.8948
19.5 | 1.835 | 0.06621 | -0.0097 | 27.7148
20 | 1.8065 | 0.0757 | -0.0103 | 23.8639

## 127. Re 14M Mach 0.50 (1)
BIGFOIL.COM POLAR EXPORT
ste87151
EPPLER STE 871-514 |  |  |  | Cl Max: | 1.448 | at alpha= | 7.5 | deg
JavaFoil+Calcfoil stall+Eppler ext transition |  |  |  | L/D Max: | 112.327 | at alpha= | 5 | deg
Re: | 14000000 |  |  | Cd Min: | 0.00639 | at alpha= | -3 | deg
Mach: | 0.5 |  |  | Cl=0 at alpha= | -4.4275 | deg
|  |  |  | @ Cl=0.1, Cd= | 0.0066474
|  |  |  | @ Cl=0.4, Cd= | 0.0064674
|  |  |  | @ Cl=0.6, Cd= | 0.0070101
alpha (deg) | Cl | Cd | Cm | Cl/Cd
-20 | -0.863 | 0.15282 | -0.044 | -5.645
-19.5 | -0.835 | 0.1457 | -0.045 | -5.73
-19 | -0.806 | 0.14406 | -0.045 | -5.596
-18.5 | -0.777 | 0.13708 | -0.044 | -5.671
-18 | -0.75 | 0.12929 | -0.045 | -5.803
-17.5 | -0.725 | 0.13055 | -0.047 | -5.551
-17 | -0.699 | 0.12062 | -0.048 | -5.793
-16.5 | -0.671 | 0.11499 | -0.049 | -5.837
-16 | -0.642 | 0.11208 | -0.048 | -5.727
-15.5 | -0.614 | 0.10738 | -0.048 | -5.715
-15 | -0.586 | 0.10028 | -0.048 | -5.844
-14.5 | -0.557 | 0.09764 | -0.047 | -5.705
-14 | -0.529 | 0.09347 | -0.046 | -5.66
-13.5 | -0.502 | 0.08977 | -0.047 | -5.589
-13 | -0.475 | 0.08799 | -0.048 | -5.394
-12.5 | -0.447 | 0.08287 | -0.049 | -5.396
-12 | -0.421 | 0.07541 | -0.052 | -5.578
-11.5 | -0.395 | 0.06835 | -0.056 | -5.774
-11 | -0.372 | 0.05796 | -0.064 | -6.416
-10.5 | -0.398 | 0.01393 | -0.094 | -28.591
-10 | -0.369 | 0.01179 | -0.096 | -31.29
-9.5 | -0.337 | 0.01065 | -0.098 | -31.678
-9 | -0.305 | 0.00989 | -0.1 | -30.869
-8.5 | -0.225 | 0.05349 | -0.047 | -4.206
-8 | -0.198 | 0.04895 | -0.054 | -4.048
-7.5 | -0.206 | 0.00965 | -0.104 | -21.308
-7 | -0.228 | 0.00905 | -0.106 | -25.215
-6.5 | -0.239 | 0.00869 | -0.108 | -27.468
-6 | -0.196 | 0.00822 | -0.109 | -23.82
-5.5 | -0.139 | 0.0078 | -0.111 | -17.851
-5 | -0.076 | 0.00738 | -0.113 | -10.328
-4.5 | -0.01 | 0.0071 | -0.114 | -1.346
-4 | 0.059 | 0.00687 | -0.116 | 8.614
-3.5 | 0.129 | 0.00649 | -0.118 | 19.908
-3 | 0.199 | 0.00639 | -0.119 | 31.204
-2.5 | 0.27 | 0.00673 | -0.12 | 40.06
-2 | 0.341 | 0.0064 | -0.122 | 53.279
-1.5 | 0.411 | 0.00648 | -0.123 | 63.407
-1 | 0.481 | 0.0067 | -0.124 | 71.804
-0.5 | 0.551 | 0.00683 | -0.126 | 80.656
0 | 0.619 | 0.00708 | -0.127 | 87.406
0.5 | 0.685 | 0.00733 | -0.128 | 93.552
1 | 0.754 | 0.00765 | -0.129 | 98.492
1.5 | 0.821 | 0.00792 | -0.131 | 103.668
2 | 0.888 | 0.00844 | -0.132 | 105.217
2.5 | 0.954 | 0.00903 | -0.133 | 105.696
3 | 1.019 | 0.00948 | -0.134 | 107.495
3.5 | 1.083 | 0.00988 | -0.135 | 109.618
4 | 1.145 | 0.0103 | -0.137 | 111.172
4.5 | 1.204 | 0.01074 | -0.138 | 112.103
5 | 1.26 | 0.01122 | -0.139 | 112.327
5.5 | 1.312 | 0.01178 | -0.14 | 111.421
6 | 1.359 | 0.01248 | -0.141 | 108.868
6.5 | 1.399 | 0.0132 | -0.142 | 105.966
7 | 1.43 | 0.01402 | -0.143 | 101.986
7.5 | 1.448 | 0.01486 | -0.144 | 97.431
8 | 1.447 | 0.01584 | -0.145 | 91.377
8.5 | 1.354 | 0.01712 | -0.146 | 79.084
9 | 0.741 | 0.0657 | -0.085 | 11.278
9.5 | 0.768 | 0.0655 | -0.086 | 11.72
10 | 0.795 | 0.07088 | -0.087 | 11.215
10.5 | 0.821 | 0.07658 | -0.087 | 10.726
11 | 0.844 | 0.07707 | -0.082 | 10.952
11.5 | 0.874 | 0.0803 | -0.088 | 10.888
12 | 0.906 | 0.0823 | -0.095 | 11.011
12.5 | 0.94 | 0.08325 | -0.102 | 11.294

## 128. Re 14M Mach 0.50 (2)
BIGFOIL.COM POLAR EXPORT
ste87151
EPPLER STE 871-514 |  |  |  | Cl Max: | 1.604 | at alpha= | 10 | deg
XFOIL ncrit=9 |  |  |  | L/D Max: | 103.246 | at alpha= | 0.5 | deg
Re: | 14000000 |  |  | Cd Min: | 0.01852 | at alpha= | 10 | deg
Mach: | 0.5 |  |  | Cl=0 at alpha= | -99 | deg
|  |  |  | @ Cl=0.1, Cd= | 0.00536
|  |  |  | @ Cl=0.4, Cd= | 0.00536
|  |  |  | @ Cl=0.6, Cd= | 0.0058819
alpha (deg) | Cl | Cd | Cm | Cl/Cd
0.5 | 0.5534 | 0.00536 | -0.117 | 103.2463
1 | 0.6034 | 0.00592 | -0.1142 | 101.9257
1.5 | 0.6534 | 0.00653 | -0.1114 | 100.0613
2 | 0.7035 | 0.00718 | -0.1085 | 97.9805
2.5 | 0.7559 | 0.00777 | -0.106 | 97.2844
3 | 0.8095 | 0.00835 | -0.1037 | 96.9461
3.5 | 0.8656 | 0.00888 | -0.1016 | 97.4775
4 | 0.9216 | 0.00941 | -0.0994 | 97.9384
4.5 | 0.9798 | 0.0099 | -0.0974 | 98.9697
5 | 1.0371 | 0.01045 | -0.0951 | 99.244
5.5 | 1.0946 | 0.01101 | -0.0925 | 99.4187
6 | 1.1525 | 0.01159 | -0.0897 | 99.4392
6.5 | 1.2087 | 0.01227 | -0.0864 | 98.5086
7 | 1.2662 | 0.01293 | -0.083 | 97.9273
7.5 | 1.3232 | 0.01367 | -0.0792 | 96.7959
8 | 1.3791 | 0.0145 | -0.0749 | 95.1103
8.5 | 1.4358 | 0.01536 | -0.0704 | 93.4766
9 | 1.4922 | 0.01631 | -0.0654 | 91.4899
9.5 | 1.5472 | 0.0174 | -0.0599 | 88.9195
10 | 1.604 | 0.01852 | -0.0541 | 86.6091

## 129. Re 16M Mach 0.00 (1)
BIGFOIL.COM POLAR EXPORT
ste87151
EPPLER STE 871-514 |  |  |  | Cl Max: | 1.585 | at alpha= | 12 | deg
JavaFoil+Calcfoil stall+Eppler ext transition |  |  |  | L/D Max: | 127.362 | at alpha= | 6.5 | deg
Re: | 16000000 |  |  | Cd Min: | 0.00564 | at alpha= | -4 | deg
Mach: | 0 |  |  | Cl=0 at alpha= | -4.4333 | deg
|  |  |  | @ Cl=0.1, Cd= | 0.005864
|  |  |  | @ Cl=0.4, Cd= | 0.0063427
|  |  |  | @ Cl=0.6, Cd= | 0.0068267
alpha (deg) | Cl | Cd | Cm | Cl/Cd
-18 | -0.411 | 0.1238 | -0.038 | -3.323
-17.5 | -0.425 | 0.11854 | -0.039 | -3.587
-17 | -0.439 | 0.11274 | -0.04 | -3.894
-16.5 | -0.452 | 0.10638 | -0.041 | -4.252
-16 | -0.468 | 0.09479 | -0.046 | -4.94
-15.5 | -0.475 | 0.09888 | -0.042 | -4.799
-15 | -0.485 | 0.09337 | -0.043 | -5.19
-14.5 | -0.508 | 0.06929 | -0.054 | -7.33
-14 | -0.555 | 0.03158 | -0.068 | -17.558
-13.5 | -0.593 | 0.01389 | -0.075 | -42.737
-13 | -0.597 | 0.01252 | -0.076 | -47.704
-12.5 | -0.597 | 0.01142 | -0.078 | -52.31
-12 | -0.593 | 0.01057 | -0.079 | -56.073
-11.5 | -0.583 | 0.01009 | -0.081 | -57.738
-11 | -0.571 | 0.009 | -0.082 | -63.429
-10.5 | -0.553 | 0.0084 | -0.084 | -65.802
-10 | -0.528 | 0.00814 | -0.085 | -64.934
-9.5 | -0.5 | 0.00759 | -0.087 | -65.966
-9 | -0.467 | 0.00838 | -0.088 | -55.799
-8.5 | -0.43 | 0.00701 | -0.09 | -61.345
-8 | -0.389 | 0.00638 | -0.091 | -60.977
-7.5 | -0.342 | 0.00691 | -0.093 | -49.499
-7 | -0.292 | 0.00665 | -0.094 | -43.899
-6.5 | -0.239 | 0.00648 | -0.095 | -36.858
-6 | -0.184 | 0.00624 | -0.096 | -29.391
-5.5 | -0.126 | 0.00605 | -0.097 | -20.898
-5 | -0.068 | 0.00587 | -0.099 | -11.578
-4.5 | -0.008 | 0.00578 | -0.1 | -1.458
-4 | 0.052 | 0.00564 | -0.101 | 9.183
-3.5 | 0.112 | 0.00592 | -0.102 | 18.976
-3 | 0.173 | 0.00645 | -0.103 | 26.836
-2.5 | 0.234 | 0.00619 | -0.104 | 37.797
-2 | 0.295 | 0.00621 | -0.106 | 47.533
-1.5 | 0.356 | 0.00624 | -0.107 | 57.024
-1 | 0.416 | 0.00638 | -0.108 | 65.258
-0.5 | 0.477 | 0.00651 | -0.109 | 73.299
0 | 0.537 | 0.00663 | -0.11 | 80.971
0.5 | 0.595 | 0.00681 | -0.111 | 87.412
1 | 0.655 | 0.00701 | -0.112 | 93.477
1.5 | 0.714 | 0.00713 | -0.113 | 100.113
2 | 0.773 | 0.00745 | -0.114 | 103.705
2.5 | 0.831 | 0.00768 | -0.116 | 108.269
3 | 0.89 | 0.008 | -0.117 | 111.193
3.5 | 0.947 | 0.00826 | -0.118 | 114.725
4 | 1.004 | 0.00851 | -0.119 | 118.008
4.5 | 1.06 | 0.00876 | -0.12 | 120.953
5 | 1.114 | 0.00903 | -0.121 | 123.415
5.5 | 1.168 | 0.00934 | -0.122 | 125.054
6 | 1.221 | 0.0096 | -0.123 | 127.142
6.5 | 1.272 | 0.00999 | -0.124 | 127.362
7 | 1.321 | 0.01046 | -0.125 | 126.375
7.5 | 1.369 | 0.01085 | -0.125 | 126.221
8 | 1.416 | 0.01126 | -0.126 | 125.759
8.5 | 1.455 | 0.01168 | -0.127 | 124.585
9 | 1.489 | 0.01211 | -0.128 | 122.9
9.5 | 1.518 | 0.01257 | -0.129 | 120.797
10 | 1.542 | 0.01307 | -0.13 | 117.997
10.5 | 1.561 | 0.01377 | -0.131 | 113.422
11 | 1.575 | 0.0149 | -0.131 | 105.714
11.5 | 1.583 | 0.01574 | -0.132 | 100.55
12 | 1.585 | 0.01657 | -0.133 | 95.673
12.5 | 1.583 | 0.01744 | -0.133 | 90.763
13 | 1.575 | 0.01841 | -0.134 | 85.54
13.5 | 1.56 | 0.01967 | -0.134 | 79.304
14 | 1.54 | 0.02104 | -0.135 | 73.202
14.5 | 1.505 | 0.02239 | -0.135 | 67.213
15 | 1.461 | 0.0242 | -0.135 | 60.353
15.5 | 1.412 | 0.02648 | -0.135 | 53.313
16 | 1.362 | 0.0284 | -0.135 | 47.941
16.5 | 1.286 | 0.03586 | -0.133 | 35.855
17 | 1.164 | 0.0619 | -0.121 | 18.808

## 130. Re 16M Mach 0.00 (2)
BIGFOIL.COM POLAR EXPORT
ste87151
EPPLER STE 871-514 |  |  |  | Cl Max: | 1.9431 | at alpha= | 20 | deg
XFOIL ncrit=9 |  |  |  | L/D Max: | 129.157 | at alpha= | 7 | deg
Re: | 16000000 |  |  | Cd Min: | 0.04402 | at alpha= | 20 | deg
Mach: | 0 |  |  | Cl=0 at alpha= | -4.6172 | deg
|  |  |  | @ Cl=0.1, Cd= | 0.0045506
|  |  |  | @ Cl=0.4, Cd= | 0.0047741
|  |  |  | @ Cl=0.6, Cd= | 0.0054545
alpha (deg) | Cl | Cd | Cm | Cl/Cd
-20 | -1.4963 | 0.02671 | -0.1034 | -56.0202
-19.5 | -1.475 | 0.02453 | -0.1025 | -60.1305
-19 | -1.45 | 0.02264 | -0.1015 | -64.0459
-18.5 | -1.4213 | 0.021 | -0.1006 | -67.681
-18 | -1.3896 | 0.01957 | -0.0998 | -71.0066
-17.5 | -1.3556 | 0.01828 | -0.099 | -74.1575
-17 | -1.3196 | 0.01709 | -0.0983 | -77.2147
-16.5 | -1.2809 | 0.01605 | -0.0978 | -79.8069
-16 | -1.2405 | 0.01508 | -0.0974 | -82.2613
-15.5 | -1.1966 | 0.01421 | -0.0975 | -84.2083
-15 | -1.1517 | 0.01344 | -0.0975 | -85.692
-14.5 | -1.1026 | 0.01278 | -0.0978 | -86.2754
-14 | -1.0523 | 0.01216 | -0.0983 | -86.5378
-13.5 | -1.0009 | 0.01157 | -0.0989 | -86.5082
-13 | -0.9484 | 0.01103 | -0.0995 | -85.9837
-12.5 | -0.8951 | 0.01052 | -0.1002 | -85.0856
-12 | -0.8412 | 0.01004 | -0.101 | -83.7849
-11.5 | -0.7865 | 0.00958 | -0.1018 | -82.0981
-11 | -0.7314 | 0.00913 | -0.1027 | -80.1095
-10.5 | -0.6759 | 0.00868 | -0.1036 | -77.8687
-10 | -0.6202 | 0.00823 | -0.1046 | -75.3584
-9.5 | -0.5638 | 0.00783 | -0.1056 | -72.0051
-9 | -0.5072 | 0.00743 | -0.1065 | -68.2638
-8.5 | -0.4504 | 0.00704 | -0.1076 | -63.9773
-8 | -0.3933 | 0.00665 | -0.1086 | -59.1429
-7.5 | -0.3359 | 0.00629 | -0.1097 | -53.4022
-7 | -0.2781 | 0.00597 | -0.1107 | -46.5829
-6.5 | -0.22 | 0.00568 | -0.1119 | -38.7324
-5.5 | -0.1033 | 0.00515 | -0.1141 | -20.0583
-5 | -0.0449 | 0.00497 | -0.1152 | -9.0342
-4 | 0.0724 | 0.00463 | -0.1174 | 15.6371
-3.5 | 0.1315 | 0.00446 | -0.1186 | 29.4843
-3 | 0.1892 | 0.00434 | -0.1195 | 43.5945
-2.5 | 0.2439 | 0.00432 | -0.1197 | 56.4583
-2 | 0.2843 | 0.0047 | -0.1169 | 60.4894
-1.5 | 0.3326 | 0.00474 | -0.1159 | 70.1688
-1 | 0.3769 | 0.00466 | -0.1142 | 80.8798
-0.5 | 0.4194 | 0.00487 | -0.1121 | 86.1191
0 | 0.4651 | 0.00494 | -0.1109 | 94.1498
0.5 | 0.5175 | 0.00498 | -0.1109 | 103.9157
1 | 0.569 | 0.00526 | -0.1104 | 108.1749
1.5 | 0.62 | 0.00558 | -0.1099 | 111.1111
2 | 0.6703 | 0.00594 | -0.1091 | 112.8451
2.5 | 0.7197 | 0.00626 | -0.1082 | 114.9681
3 | 0.7681 | 0.00655 | -0.107 | 117.2672
3.5 | 0.8185 | 0.00686 | -0.1064 | 119.3149
4 | 0.8697 | 0.00716 | -0.1059 | 121.4665
4.5 | 0.9205 | 0.00745 | -0.1053 | 123.557
5 | 0.9707 | 0.00774 | -0.1046 | 125.4134
5.5 | 1.0198 | 0.00804 | -0.1038 | 126.8408
6 | 1.0688 | 0.00836 | -0.1029 | 127.8469
6.5 | 1.117 | 0.00869 | -0.1019 | 128.5386
7 | 1.165 | 0.00902 | -0.1009 | 129.1574
7.5 | 1.2121 | 0.0094 | -0.0997 | 128.9468
8 | 1.2582 | 0.0098 | -0.0984 | 128.3878
8.5 | 1.3044 | 0.0102 | -0.0972 | 127.8824
9 | 1.3488 | 0.01068 | -0.0956 | 126.2921
9.5 | 1.3936 | 0.01112 | -0.0941 | 125.3237
10 | 1.436 | 0.01167 | -0.0923 | 123.0506
10.5 | 1.4778 | 0.01225 | -0.0904 | 120.6367
11 | 1.5191 | 0.01284 | -0.0884 | 118.31
11.5 | 1.5566 | 0.01361 | -0.0859 | 114.3718
12 | 1.5922 | 0.01451 | -0.0831 | 109.7312
12.5 | 1.6252 | 0.0155 | -0.0799 | 104.8516
13 | 1.6597 | 0.01644 | -0.0771 | 100.955
13.5 | 1.6912 | 0.01748 | -0.0739 | 96.7506
14 | 1.7241 | 0.01849 | -0.071 | 93.245
14.5 | 1.7525 | 0.0197 | -0.0675 | 88.9594
15 | 1.7818 | 0.02089 | -0.0643 | 85.2944
15.5 | 1.8078 | 0.02225 | -0.0607 | 81.2494
16 | 1.8311 | 0.02381 | -0.0569 | 76.9047
16.5 | 1.8531 | 0.02547 | -0.0532 | 72.7562
17 | 1.8739 | 0.02726 | -0.0494 | 68.7417
17.5 | 1.8894 | 0.02944 | -0.0453 | 64.178
18 | 1.9049 | 0.03174 | -0.0415 | 60.0158
18.5 | 1.9194 | 0.03418 | -0.0379 | 56.1556
19 | 1.9313 | 0.03696 | -0.0345 | 52.2538
19.5 | 1.9385 | 0.04029 | -0.0311 | 48.1137
20 | 1.9431 | 0.04402 | -0.028 | 44.1413

## 131. Re 16M Mach 0.10 (1)
BIGFOIL.COM POLAR EXPORT
ste87151
EPPLER STE 871-514 |  |  |  | Cl Max: | 1.577 | at alpha= | 11.5 | deg
JavaFoil+Calcfoil stall+Eppler ext transition |  |  |  | L/D Max: | 126.574 | at alpha= | 6 | deg
Re: | 16000000 |  |  | Cd Min: | 0.00564 | at alpha= | -4 | deg
Mach: | 0.1 |  |  | Cl=0 at alpha= | -4.4333 | deg
|  |  |  | @ Cl=0.1, Cd= | 0.0058289
|  |  |  | @ Cl=0.4, Cd= | 0.0063444
|  |  |  | @ Cl=0.6, Cd= | 0.0068263
alpha (deg) | Cl | Cd | Cm | Cl/Cd
-17.5 | -0.382 | 0.12083 | -0.039 | -3.164
-17 | -0.398 | 0.11483 | -0.04 | -3.47
-16.5 | -0.414 | 0.10881 | -0.041 | -3.807
-16 | -0.429 | 0.10298 | -0.042 | -4.17
-15.5 | -0.444 | 0.09666 | -0.043 | -4.595
-15 | -0.455 | 0.09471 | -0.042 | -4.808
-14.5 | -0.475 | 0.07808 | -0.051 | -6.079
-14 | -0.492 | 0.06539 | -0.056 | -7.518
-13.5 | -0.569 | 0.01465 | -0.075 | -38.815
-13 | -0.576 | 0.01306 | -0.077 | -44.138
-12.5 | -0.58 | 0.01175 | -0.078 | -49.34
-12 | -0.579 | 0.01083 | -0.08 | -53.442
-11.5 | -0.572 | 0.01016 | -0.081 | -56.313
-11 | -0.561 | 0.00944 | -0.083 | -59.437
-10.5 | -0.545 | 0.00875 | -0.084 | -62.326
-10 | -0.524 | 0.00813 | -0.086 | -64.508
-9.5 | -0.498 | 0.00762 | -0.087 | -65.295
-9 | -0.466 | 0.00848 | -0.089 | -54.944
-8.5 | -0.429 | 0.00706 | -0.09 | -60.855
-8 | -0.389 | 0.00719 | -0.092 | -54.178
-7.5 | -0.343 | 0.00688 | -0.093 | -49.842
-7 | -0.293 | 0.00672 | -0.094 | -43.543
-6.5 | -0.24 | 0.00654 | -0.096 | -36.645
-6 | -0.184 | 0.00631 | -0.097 | -29.216
-5.5 | -0.127 | 0.00605 | -0.098 | -20.978
-5 | -0.068 | 0.00592 | -0.099 | -11.523
-4.5 | -0.008 | 0.00583 | -0.1 | -1.453
-4 | 0.052 | 0.00564 | -0.101 | 9.229
-3.5 | 0.113 | 0.00588 | -0.103 | 19.202
-3 | 0.174 | 0.00645 | -0.104 | 26.977
-2.5 | 0.235 | 0.00616 | -0.105 | 38.169
-2 | 0.297 | 0.00622 | -0.106 | 47.701
-1.5 | 0.358 | 0.00631 | -0.107 | 56.678
-1 | 0.419 | 0.00636 | -0.108 | 65.781
-0.5 | 0.48 | 0.00649 | -0.109 | 73.923
0 | 0.539 | 0.00665 | -0.111 | 81.052
0.5 | 0.598 | 0.00682 | -0.112 | 87.749
1 | 0.658 | 0.00701 | -0.113 | 93.821
1.5 | 0.718 | 0.00719 | -0.114 | 99.84
2 | 0.777 | 0.00745 | -0.115 | 104.327
2.5 | 0.836 | 0.00769 | -0.116 | 108.717
3 | 0.894 | 0.00803 | -0.117 | 111.331
3.5 | 0.952 | 0.00828 | -0.118 | 114.923
4 | 1.009 | 0.00855 | -0.119 | 118.043
4.5 | 1.065 | 0.00879 | -0.12 | 121.056
5 | 1.119 | 0.00912 | -0.121 | 122.771
5.5 | 1.173 | 0.00942 | -0.122 | 124.509
6 | 1.226 | 0.00968 | -0.123 | 126.574
6.5 | 1.277 | 0.01014 | -0.124 | 125.923
7 | 1.327 | 0.01056 | -0.125 | 125.632
7.5 | 1.375 | 0.01094 | -0.126 | 125.627
8 | 1.421 | 0.01136 | -0.127 | 125.028
8.5 | 1.46 | 0.01177 | -0.128 | 124.016
9 | 1.492 | 0.01222 | -0.129 | 122.081
9.5 | 1.52 | 0.01272 | -0.13 | 119.545
10 | 1.543 | 0.01321 | -0.13 | 116.847
10.5 | 1.56 | 0.01398 | -0.131 | 111.654
11 | 1.571 | 0.01517 | -0.132 | 103.56
11.5 | 1.577 | 0.01598 | -0.133 | 98.671
12 | 1.577 | 0.01686 | -0.133 | 93.516
12.5 | 1.57 | 0.01781 | -0.134 | 88.139
13 | 1.557 | 0.01899 | -0.134 | 81.996
13.5 | 1.539 | 0.02017 | -0.135 | 76.297
14 | 1.514 | 0.02161 | -0.135 | 70.075
14.5 | 1.473 | 0.02313 | -0.135 | 63.686
15 | 1.421 | 0.02566 | -0.135 | 55.366
15.5 | 1.366 | 0.0281 | -0.135 | 48.602
16 | 1.298 | 0.03284 | -0.134 | 39.543
16.5 | 1.166 | 0.05774 | -0.122 | 20.2

## 132. Re 16M Mach 0.10 (2)
BIGFOIL.COM POLAR EXPORT
ste87151
EPPLER STE 871-514 |  |  |  | Cl Max: | 1.9285 | at alpha= | 20 | deg
XFOIL ncrit=9 |  |  |  | L/D Max: | 128.31 | at alpha= | 7 | deg
Re: | 16000000 |  |  | Cd Min: | 0.04774 | at alpha= | 20 | deg
Mach: | 0.1 |  |  | Cl=0 at alpha= | -4.6133 | deg
|  |  |  | @ Cl=0.1, Cd= | 0.004562
|  |  |  | @ Cl=0.4, Cd= | 0.0048306
|  |  |  | @ Cl=0.6, Cd= | 0.0054583
alpha (deg) | Cl | Cd | Cm | Cl/Cd
-20 | -1.4665 | 0.03126 | -0.11 | -46.913
-19.5 | -1.4561 | 0.02798 | -0.109 | -52.0407
-19 | -1.4394 | 0.0253 | -0.1077 | -56.8933
-18.5 | -1.4165 | 0.02312 | -0.1064 | -61.2673
-18 | -1.3885 | 0.0213 | -0.1052 | -65.1878
-17.5 | -1.3568 | 0.01974 | -0.104 | -68.7335
-17 | -1.3224 | 0.01836 | -0.103 | -72.0261
-16.5 | -1.2851 | 0.01715 | -0.1021 | -74.9329
-16 | -1.2457 | 0.01604 | -0.1013 | -77.6621
-15.5 | -1.2038 | 0.01504 | -0.1008 | -80.0399
-15 | -1.1586 | 0.01412 | -0.1007 | -82.0538
-14.5 | -1.1111 | 0.01337 | -0.1006 | -83.104
-14 | -1.0607 | 0.01268 | -0.1008 | -83.6514
-13.5 | -1.009 | 0.01203 | -0.1011 | -83.8736
-13 | -0.9561 | 0.01143 | -0.1016 | -83.6483
-12.5 | -0.9024 | 0.01088 | -0.1021 | -82.9412
-12 | -0.8479 | 0.01037 | -0.1027 | -81.7647
-11.5 | -0.7926 | 0.00987 | -0.1034 | -80.304
-11 | -0.737 | 0.00939 | -0.1042 | -78.4878
-10.5 | -0.681 | 0.00891 | -0.105 | -76.431
-10 | -0.6248 | 0.00842 | -0.1058 | -74.2043
-9.5 | -0.5679 | 0.008 | -0.1067 | -70.9875
-9 | -0.511 | 0.00757 | -0.1076 | -67.5033
-8.5 | -0.4537 | 0.00715 | -0.1085 | -63.4545
-8 | -0.3962 | 0.00674 | -0.1095 | -58.7834
-7.5 | -0.3383 | 0.00636 | -0.1105 | -53.1918
-7 | -0.2802 | 0.00602 | -0.1115 | -46.5449
-6.5 | -0.2216 | 0.00571 | -0.1126 | -38.8091
-5 | -0.0454 | 0.00498 | -0.1158 | -9.1165
-4.5 | 0.0133 | 0.00483 | -0.1169 | 2.7536
-4 | 0.0727 | 0.00464 | -0.1181 | 15.6681
-3.5 | 0.1322 | 0.00447 | -0.1193 | 29.5749
-3 | 0.1903 | 0.00435 | -0.1202 | 43.7471
-2.5 | 0.246 | 0.0043 | -0.1205 | 57.2093
-2 | 0.2868 | 0.00466 | -0.1177 | 61.5451
-1.5 | 0.3342 | 0.00474 | -0.1164 | 70.5063
-0.5 | 0.4213 | 0.00486 | -0.1126 | 86.6872
0 | 0.4667 | 0.00494 | -0.1113 | 94.4737
0.5 | 0.5193 | 0.00498 | -0.1112 | 104.2771
1 | 0.5709 | 0.00527 | -0.1107 | 108.3302
1.5 | 0.6219 | 0.0056 | -0.1101 | 111.0536
2 | 0.6722 | 0.00596 | -0.1093 | 112.7852
2.5 | 0.7199 | 0.00627 | -0.1079 | 114.8166
3 | 0.77 | 0.00658 | -0.107 | 117.0213
3.5 | 0.8209 | 0.0069 | -0.1064 | 118.971
4 | 0.8722 | 0.0072 | -0.1058 | 121.1389
4.5 | 0.9232 | 0.0075 | -0.1052 | 123.0933
5 | 0.9732 | 0.00779 | -0.1044 | 124.9294
5.5 | 1.0228 | 0.0081 | -0.1035 | 126.2716
6 | 1.0721 | 0.00843 | -0.1026 | 127.1767
6.5 | 1.1203 | 0.00877 | -0.1014 | 127.7423
7 | 1.1689 | 0.00911 | -0.1004 | 128.3095
7.5 | 1.216 | 0.0095 | -0.0991 | 128
8 | 1.2626 | 0.0099 | -0.0978 | 127.5354
8.5 | 1.309 | 0.01032 | -0.0964 | 126.8411
9 | 1.3537 | 0.01081 | -0.0947 | 125.2266
9.5 | 1.3991 | 0.01126 | -0.0932 | 124.254
10 | 1.4416 | 0.01183 | -0.0912 | 121.8597
10.5 | 1.4839 | 0.01242 | -0.0893 | 119.4767
11 | 1.5244 | 0.01307 | -0.087 | 116.6335
11.5 | 1.5629 | 0.01386 | -0.0845 | 112.7633
12 | 1.5967 | 0.01486 | -0.0812 | 107.4495
12.5 | 1.6316 | 0.01582 | -0.0781 | 103.1353
13 | 1.6656 | 0.01681 | -0.075 | 99.0839
13.5 | 1.6973 | 0.0179 | -0.0717 | 94.8212
14 | 1.7305 | 0.01895 | -0.0686 | 91.3193
14.5 | 1.7576 | 0.02028 | -0.0648 | 86.6667
15 | 1.7881 | 0.02148 | -0.0616 | 83.2449
15.5 | 1.8103 | 0.0231 | -0.0573 | 78.368
16 | 1.8352 | 0.02466 | -0.0536 | 74.4201
16.5 | 1.8555 | 0.02653 | -0.0495 | 69.9397
17 | 1.872 | 0.02868 | -0.0452 | 65.272
17.5 | 1.8903 | 0.03083 | -0.0414 | 61.3137
18 | 1.9066 | 0.03319 | -0.0376 | 57.445
18.5 | 1.9185 | 0.03601 | -0.0339 | 53.2769
19 | 1.9259 | 0.03935 | -0.0302 | 48.9428
19.5 | 1.9268 | 0.04342 | -0.0265 | 44.3759
20 | 1.9285 | 0.04774 | -0.0237 | 40.3959

## 133. Re 16M Mach 0.25 (1)
BIGFOIL.COM POLAR EXPORT
ste87151
EPPLER STE 871-514 |  |  |  | Cl Max: | 1.541 | at alpha= | 10.5 | deg
JavaFoil+Calcfoil stall+Eppler ext transition |  |  |  | L/D Max: | 123.743 | at alpha= | 6 | deg
Re: | 16000000 |  |  | Cd Min: | 0.00576 | at alpha= | -4 | deg
Mach: | 0.25 |  |  | Cl=0 at alpha= | -4.4274 | deg
|  |  |  | @ Cl=0.1, Cd= | 0.0062002
|  |  |  | @ Cl=0.4, Cd= | 0.0063958
|  |  |  | @ Cl=0.6, Cd= | 0.0068727
alpha (deg) | Cl | Cd | Cm | Cl/Cd
-15.5 | -0.065 | 0.10193 | -0.042 | -0.64
-15 | -0.168 | 0.09985 | -0.04 | -1.684
-14.5 | -0.222 | 0.09074 | -0.044 | -2.451
-14 | -0.266 | 0.08787 | -0.043 | -3.026
-13.5 | -0.306 | 0.0783 | -0.049 | -3.911
-13 | -0.343 | 0.06877 | -0.054 | -4.983
-12.5 | -0.42 | 0.01923 | -0.077 | -21.852
-12 | -0.456 | 0.01309 | -0.081 | -34.832
-11.5 | -0.477 | 0.01137 | -0.083 | -41.967
-11 | -0.488 | 0.01051 | -0.084 | -46.453
-10.5 | -0.493 | 0.00936 | -0.086 | -52.699
-10 | -0.487 | 0.00872 | -0.088 | -55.915
-9.5 | -0.472 | 0.00844 | -0.089 | -55.949
-9 | -0.452 | 0.00889 | -0.091 | -50.787
-8.5 | -0.422 | 0.00829 | -0.092 | -50.845
-8 | -0.386 | 0.00785 | -0.094 | -49.108
-7.5 | -0.343 | 0.00751 | -0.095 | -45.747
-7 | -0.296 | 0.00687 | -0.097 | -43.137
-6.5 | -0.244 | 0.0067 | -0.098 | -36.411
-6 | -0.188 | 0.00639 | -0.099 | -29.434
-5.5 | -0.13 | 0.00622 | -0.101 | -20.877
-5 | -0.07 | 0.00599 | -0.102 | -11.674
-4.5 | -0.009 | 0.00589 | -0.103 | -1.475
-4 | 0.053 | 0.00576 | -0.104 | 9.27
-3.5 | 0.116 | 0.00635 | -0.105 | 18.266
-3 | 0.179 | 0.00649 | -0.107 | 27.543
-2.5 | 0.241 | 0.00625 | -0.108 | 38.644
-2 | 0.305 | 0.00627 | -0.109 | 48.611
-1.5 | 0.368 | 0.00637 | -0.11 | 57.699
-1 | 0.43 | 0.00642 | -0.111 | 66.994
-0.5 | 0.493 | 0.00661 | -0.112 | 74.547
0 | 0.554 | 0.00675 | -0.114 | 82.03
0.5 | 0.614 | 0.00691 | -0.115 | 88.913
1 | 0.676 | 0.00712 | -0.116 | 94.882
1.5 | 0.737 | 0.00734 | -0.117 | 100.351
2 | 0.798 | 0.00769 | -0.118 | 103.724
2.5 | 0.858 | 0.00791 | -0.119 | 108.395
3 | 0.918 | 0.0082 | -0.12 | 111.896
3.5 | 0.977 | 0.00855 | -0.121 | 114.289
4 | 1.035 | 0.00882 | -0.122 | 117.285
4.5 | 1.092 | 0.0091 | -0.123 | 119.913
5 | 1.147 | 0.0094 | -0.125 | 122.063
5.5 | 1.202 | 0.00974 | -0.126 | 123.418
6 | 1.254 | 0.01014 | -0.127 | 123.743
6.5 | 1.305 | 0.01058 | -0.128 | 123.383
7 | 1.354 | 0.01102 | -0.129 | 122.902
7.5 | 1.401 | 0.01146 | -0.129 | 122.209
8 | 1.446 | 0.01194 | -0.13 | 121.052
8.5 | 1.481 | 0.01242 | -0.131 | 119.195
9 | 1.507 | 0.01291 | -0.132 | 116.715
9.5 | 1.527 | 0.01352 | -0.133 | 112.954
10 | 1.539 | 0.01421 | -0.134 | 108.288
10.5 | 1.541 | 0.01561 | -0.135 | 98.721
11 | 1.535 | 0.01662 | -0.135 | 92.344
11.5 | 1.519 | 0.0178 | -0.136 | 85.359
12 | 1.493 | 0.01913 | -0.136 | 78.067
12.5 | 1.456 | 0.02064 | -0.137 | 70.561
13 | 1.409 | 0.02264 | -0.137 | 62.237
13.5 | 1.353 | 0.02492 | -0.137 | 54.297
14 | 1.284 | 0.02879 | -0.136 | 44.6
14.5 | 1.083 | 0.06417 | -0.116 | 16.87
15 | 0.955 | 0.08999 | -0.102 | 10.608
15.5 | 0.848 | 0.10728 | -0.094 | 7.901

## 134. Re 16M Mach 0.25 (2)
BIGFOIL.COM POLAR EXPORT
ste87151
EPPLER STE 871-514 |  |  |  | Cl Max: | 1.8849 | at alpha= | 18 | deg
XFOIL ncrit=9 |  |  |  | L/D Max: | 123.568 | at alpha= | 6.5 | deg
Re: | 16000000 |  |  | Cd Min: | 0.16135 | at alpha= | -17.5 | deg
Mach: | 0.25 |  |  | Cl=0 at alpha= | -4.6078 | deg
|  |  |  | @ Cl=0.1, Cd= | 0.004621
|  |  |  | @ Cl=0.4, Cd= | 0.0047573
|  |  |  | @ Cl=0.6, Cd= | 0.0054792
alpha (deg) | Cl | Cd | Cm | Cl/Cd
-17.5 | -0.5041 | 0.16135 | -0.0544 | -3.1243
-17 | -0.4895 | 0.15461 | -0.0584 | -3.166
-16 | -0.8641 | 0.06193 | -0.111 | -13.9528
-15.5 | -0.8925 | 0.0486 | -0.122 | -18.3642
-15 | -0.9236 | 0.03919 | -0.1264 | -23.5672
-14.5 | -0.9497 | 0.03209 | -0.1262 | -29.5949
-14 | -0.9626 | 0.02668 | -0.1239 | -36.0795
-13.5 | -0.9635 | 0.02223 | -0.1207 | -43.3423
-13 | -0.9463 | 0.01887 | -0.1179 | -50.1484
-12.5 | -0.912 | 0.01646 | -0.116 | -55.407
-12 | -0.8663 | 0.01461 | -0.1147 | -59.295
-11.5 | -0.8147 | 0.01321 | -0.114 | -61.673
-11 | -0.7601 | 0.01207 | -0.1136 | -62.9743
-10.5 | -0.7038 | 0.01108 | -0.1134 | -63.5199
-10 | -0.6466 | 0.01017 | -0.1133 | -63.5792
-9.5 | -0.5879 | 0.00946 | -0.1135 | -62.1459
-9 | -0.5292 | 0.00874 | -0.1138 | -60.5492
-8.5 | -0.4701 | 0.00808 | -0.1141 | -58.1807
-8 | -0.411 | 0.00744 | -0.1146 | -55.2419
-7.5 | -0.3515 | 0.00686 | -0.1152 | -51.2391
-7 | -0.2914 | 0.00636 | -0.1159 | -45.8176
-6.5 | -0.2309 | 0.00594 | -0.1167 | -38.8721
-6 | -0.1699 | 0.0056 | -0.1176 | -30.3393
-5.5 | -0.1087 | 0.00533 | -0.1185 | -20.394
-5 | -0.048 | 0.00504 | -0.1195 | -9.5238
-4 | 0.0744 | 0.0047 | -0.1216 | 15.8298
-3.5 | 0.136 | 0.00451 | -0.1228 | 30.1552
-3 | 0.1967 | 0.00436 | -0.1238 | 45.1147
-2.5 | 0.2564 | 0.00424 | -0.1246 | 60.4717
-2 | 0.3011 | 0.00447 | -0.1223 | 67.3602
-1.5 | 0.3442 | 0.0047 | -0.1197 | 73.234
-0.5 | 0.4319 | 0.00479 | -0.1153 | 90.167
0.5 | 0.5289 | 0.005 | -0.113 | 105.78
1 | 0.58 | 0.00534 | -0.112 | 108.6142
1.5 | 0.6274 | 0.00567 | -0.1101 | 110.6526
2 | 0.6781 | 0.00605 | -0.109 | 112.0826
2.5 | 0.729 | 0.00645 | -0.1079 | 113.0233
3 | 0.7813 | 0.0068 | -0.1071 | 114.8971
3.5 | 0.8326 | 0.00715 | -0.1061 | 116.4476
4 | 0.8842 | 0.00747 | -0.105 | 118.3668
4.5 | 0.9359 | 0.0078 | -0.104 | 119.9872
5 | 0.9871 | 0.00814 | -0.1029 | 121.2654
5.5 | 1.0384 | 0.00847 | -0.1018 | 122.5974
6 | 1.089 | 0.00884 | -0.1005 | 123.19
6.5 | 1.1393 | 0.00922 | -0.0991 | 123.5683
7 | 1.1886 | 0.00964 | -0.0975 | 123.2988
7.5 | 1.2382 | 0.01006 | -0.096 | 123.0815
8 | 1.2863 | 0.01054 | -0.0941 | 122.0398
8.5 | 1.3343 | 0.01102 | -0.0922 | 121.0799
9 | 1.3818 | 0.01157 | -0.0902 | 119.4296
9.5 | 1.4277 | 0.01214 | -0.0878 | 117.603
10 | 1.473 | 0.01277 | -0.0854 | 115.3485
10.5 | 1.5165 | 0.01349 | -0.0826 | 112.4166
11 | 1.5578 | 0.01431 | -0.0795 | 108.8609
11.5 | 1.595 | 0.01538 | -0.0757 | 103.7061
12 | 1.6278 | 0.01663 | -0.0713 | 97.8833
12.5 | 1.6645 | 0.01775 | -0.0675 | 93.7746
13 | 1.6964 | 0.01907 | -0.0631 | 88.9565
13.5 | 1.7311 | 0.02033 | -0.0592 | 85.15
14 | 1.7596 | 0.02191 | -0.0545 | 80.3104
14.5 | 1.786 | 0.02367 | -0.0497 | 75.4542
15 | 1.8083 | 0.02573 | -0.0446 | 70.2798
15.5 | 1.8289 | 0.02795 | -0.0395 | 65.4347
16 | 1.8506 | 0.03026 | -0.0349 | 61.1566
16.5 | 1.8649 | 0.03314 | -0.0299 | 56.2734
17 | 1.8748 | 0.03652 | -0.025 | 51.3363
17.5 | 1.8825 | 0.04034 | -0.0206 | 46.6658
18 | 1.8849 | 0.04482 | -0.0166 | 42.0549
18.5 | 1.8818 | 0.05017 | -0.0132 | 37.5085
19 | 1.8727 | 0.05644 | -0.0108 | 33.1804
19.5 | 1.8546 | 0.06418 | -0.0096 | 28.8969
20 | 1.8301 | 0.07306 | -0.0097 | 25.0493

## 135. Re 16M Mach 0.50 (1)
BIGFOIL.COM POLAR EXPORT
ste87151
EPPLER STE 871-514 |  |  |  | Cl Max: | 1.449 | at alpha= | 7.5 | deg
JavaFoil+Calcfoil stall+Eppler ext transition |  |  |  | L/D Max: | 114.712 | at alpha= | 5 | deg
Re: | 16000000 |  |  | Cd Min: | 0.00648 | at alpha= | -4 | deg
Mach: | 0.5 |  |  | Cl=0 at alpha= | -4.4275 | deg
|  |  |  | @ Cl=0.1, Cd= | 0.0065913
|  |  |  | @ Cl=0.4, Cd= | 0.0067311
|  |  |  | @ Cl=0.6, Cd= | 0.0071713
alpha (deg) | Cl | Cd | Cm | Cl/Cd
-20 | -0.861 | 0.15882 | -0.044 | -5.42
-19.5 | -0.833 | 0.15437 | -0.044 | -5.397
-19 | -0.805 | 0.15189 | -0.043 | -5.297
-18.5 | -0.777 | 0.14697 | -0.044 | -5.288
-18 | -0.75 | 0.12779 | -0.045 | -5.872
-17.5 | -0.725 | 0.12871 | -0.047 | -5.636
-17 | -0.699 | 0.11823 | -0.049 | -5.916
-16.5 | -0.672 | 0.11401 | -0.05 | -5.893
-16 | -0.643 | 0.11073 | -0.049 | -5.803
-15.5 | -0.614 | 0.10621 | -0.048 | -5.781
-15 | -0.587 | 0.09977 | -0.049 | -5.879
-14.5 | -0.558 | 0.0965 | -0.048 | -5.779
-14 | -0.529 | 0.0938 | -0.046 | -5.641
-13.5 | -0.502 | 0.08881 | -0.047 | -5.65
-13 | -0.475 | 0.08755 | -0.049 | -5.425
-12.5 | -0.448 | 0.08134 | -0.05 | -5.503
-12 | -0.421 | 0.07508 | -0.052 | -5.607
-11.5 | -0.396 | 0.06688 | -0.057 | -5.916
-11 | -0.376 | 0.05325 | -0.068 | -7.06
-10.5 | -0.399 | 0.01346 | -0.094 | -29.62
-10 | -0.369 | 0.01154 | -0.096 | -31.989
-9.5 | -0.338 | 0.0104 | -0.098 | -32.471
-9 | -0.305 | 0.01046 | -0.1 | -29.187
-8.5 | -0.225 | 0.05431 | -0.047 | -4.143
-8 | -0.198 | 0.04821 | -0.056 | -4.117
-7.5 | -0.206 | 0.00954 | -0.104 | -21.556
-7 | -0.228 | 0.00887 | -0.106 | -25.73
-6.5 | -0.239 | 0.00852 | -0.108 | -28.052
-6 | -0.196 | 0.00801 | -0.11 | -24.472
-5.5 | -0.14 | 0.00761 | -0.111 | -18.326
-5 | -0.076 | 0.00724 | -0.113 | -10.552
-4.5 | -0.01 | 0.00698 | -0.114 | -1.372
-4 | 0.059 | 0.00648 | -0.116 | 9.182
-3.5 | 0.129 | 0.00667 | -0.118 | 19.381
-3 | 0.199 | 0.00677 | -0.119 | 29.449
-2.5 | 0.27 | 0.00688 | -0.12 | 39.173
-2 | 0.341 | 0.00663 | -0.122 | 51.382
-1.5 | 0.411 | 0.00675 | -0.123 | 60.898
-1 | 0.481 | 0.00687 | -0.124 | 70.008
-0.5 | 0.551 | 0.00702 | -0.126 | 78.426
0 | 0.619 | 0.00723 | -0.127 | 85.546
0.5 | 0.685 | 0.00747 | -0.128 | 91.787
1 | 0.754 | 0.00777 | -0.129 | 97.054
1.5 | 0.821 | 0.00808 | -0.131 | 101.722
2 | 0.888 | 0.0085 | -0.132 | 104.487
2.5 | 0.954 | 0.00891 | -0.133 | 107.142
3 | 1.02 | 0.00931 | -0.134 | 109.55
3.5 | 1.084 | 0.00973 | -0.135 | 111.411
4 | 1.145 | 0.01013 | -0.137 | 113.081
4.5 | 1.204 | 0.01052 | -0.138 | 114.441
5 | 1.26 | 0.01099 | -0.139 | 114.712
5.5 | 1.313 | 0.01154 | -0.14 | 113.782
6 | 1.359 | 0.01223 | -0.141 | 111.161
6.5 | 1.399 | 0.01292 | -0.142 | 108.296
7 | 1.431 | 0.0137 | -0.143 | 104.412
7.5 | 1.449 | 0.01452 | -0.144 | 99.756
8 | 1.447 | 0.01552 | -0.145 | 93.255
8.5 | 1.355 | 0.01675 | -0.146 | 80.868
9 | 0.741 | 0.06485 | -0.086 | 11.435
9.5 | 0.769 | 0.06388 | -0.088 | 12.045
10 | 0.796 | 0.06979 | -0.088 | 11.4
10.5 | 0.822 | 0.07666 | -0.088 | 10.724
11 | 0.845 | 0.07665 | -0.083 | 11.023
11.5 | 0.875 | 0.07826 | -0.089 | 11.182
12 | 0.909 | 0.08002 | -0.097 | 11.358
12.5 | 0.945 | 0.0798 | -0.105 | 11.847

## 136. Re 16M Mach 0.50 (2)
BIGFOIL.COM POLAR EXPORT
ste87151
EPPLER STE 871-514 |  |  |  | Cl Max: | 1.6752 | at alpha= | 10.5 | deg
XFOIL ncrit=9 |  |  |  | L/D Max: | 105.385 | at alpha= | 0 | deg
Re: | 16000000 |  |  | Cd Min: | 0.01919 | at alpha= | 10.5 | deg
Mach: | 0.5 |  |  | Cl=0 at alpha= | -99 | deg
|  |  |  | @ Cl=0.1, Cd= | 0.00481
|  |  |  | @ Cl=0.4, Cd= | 0.00481
|  |  |  | @ Cl=0.6, Cd= | 0.0059225
alpha (deg) | Cl | Cd | Cm | Cl/Cd
0 | 0.5069 | 0.00481 | -0.1202 | 105.3846
0.5 | 0.5515 | 0.00541 | -0.1167 | 101.9409
1 | 0.6026 | 0.00595 | -0.1141 | 101.2773
1.5 | 0.655 | 0.00648 | -0.1117 | 101.0802
2 | 0.7068 | 0.00707 | -0.1092 | 99.9717
2.5 | 0.7598 | 0.00764 | -0.1068 | 99.4503
3 | 0.8142 | 0.00819 | -0.1046 | 99.4139
3.5 | 0.8712 | 0.00869 | -0.1027 | 100.2532
4 | 0.9279 | 0.00919 | -0.1006 | 100.9684
4.5 | 0.9862 | 0.00968 | -0.0985 | 101.8802
5 | 1.0443 | 0.01019 | -0.0963 | 102.4828
5.5 | 1.1017 | 0.01075 | -0.0937 | 102.4837
6 | 1.1599 | 0.01132 | -0.0909 | 102.4647
6.5 | 1.2169 | 0.01197 | -0.0877 | 101.6625
7 | 1.274 | 0.01265 | -0.0842 | 100.7115
7.5 | 1.3318 | 0.01335 | -0.0805 | 99.7603
8 | 1.3885 | 0.01415 | -0.0763 | 98.1272
8.5 | 1.4445 | 0.01504 | -0.0716 | 96.0439
9 | 1.5029 | 0.0159 | -0.0668 | 94.522
9.5 | 1.5581 | 0.01697 | -0.0612 | 91.815
10 | 1.6157 | 0.01807 | -0.0554 | 89.4134
10.5 | 1.6752 | 0.01919 | -0.0492 | 87.2955

## 137. Re 18M Mach 0.00 (1)
BIGFOIL.COM POLAR EXPORT
ste87151
EPPLER STE 871-514 |  |  |  | Cl Max: | 1.586 | at alpha= | 12 | deg
JavaFoil+Calcfoil stall+Eppler ext transition |  |  |  | L/D Max: | 129.682 | at alpha= | 6.5 | deg
Re: | 18000000 |  |  | Cd Min: | 0.00584 | at alpha= | -5 | deg
Mach: | 0 |  |  | Cl=0 at alpha= | -4.4333 | deg
|  |  |  | @ Cl=0.1, Cd= | 0.00597
|  |  |  | @ Cl=0.4, Cd= | 0.0064733
|  |  |  | @ Cl=0.6, Cd= | 0.0069225
alpha (deg) | Cl | Cd | Cm | Cl/Cd
-18 | -0.412 | 0.12279 | -0.039 | -3.353
-17.5 | -0.426 | 0.1174 | -0.039 | -3.625
-17 | -0.44 | 0.11115 | -0.041 | -3.955
-16.5 | -0.453 | 0.10468 | -0.042 | -4.329
-16 | -0.467 | 0.09618 | -0.045 | -4.858
-15.5 | -0.475 | 0.09781 | -0.042 | -4.855
-15 | -0.486 | 0.09145 | -0.044 | -5.312
-14.5 | -0.517 | 0.05926 | -0.058 | -8.724
-14 | -0.58 | 0.01818 | -0.072 | -31.92
-13.5 | -0.591 | 0.01455 | -0.075 | -40.63
-13 | -0.598 | 0.01225 | -0.077 | -48.813
-12.5 | -0.598 | 0.01116 | -0.078 | -53.57
-12 | -0.594 | 0.01028 | -0.08 | -57.732
-11.5 | -0.584 | 0.0098 | -0.081 | -59.565
-11 | -0.571 | 0.00898 | -0.082 | -63.59
-10.5 | -0.553 | 0.0082 | -0.084 | -67.478
-10 | -0.529 | 0.00913 | -0.085 | -57.927
-9.5 | -0.501 | 0.00863 | -0.087 | -58.048
-9 | -0.468 | 0.00833 | -0.088 | -56.182
-8.5 | -0.432 | 0.0069 | -0.09 | -62.625
-8 | -0.389 | 0.00626 | -0.091 | -62.172
-7.5 | -0.342 | 0.0068 | -0.093 | -50.329
-7 | -0.292 | 0.0065 | -0.094 | -44.897
-6.5 | -0.239 | 0.00638 | -0.095 | -37.444
-6 | -0.184 | 0.00611 | -0.096 | -30.055
-5.5 | -0.126 | 0.00596 | -0.097 | -21.204
-5 | -0.068 | 0.00584 | -0.099 | -11.644
-4.5 | -0.008 | 0.00586 | -0.1 | -1.438
-4 | 0.052 | 0.00593 | -0.101 | 8.733
-3.5 | 0.112 | 0.00598 | -0.102 | 18.78
-3 | 0.173 | 0.00654 | -0.103 | 26.471
-2.5 | 0.234 | 0.00626 | -0.104 | 37.35
-2 | 0.295 | 0.00636 | -0.106 | 46.422
-1.5 | 0.356 | 0.00643 | -0.107 | 55.39
-1 | 0.417 | 0.00649 | -0.108 | 64.232
-0.5 | 0.477 | 0.00659 | -0.109 | 72.373
0 | 0.537 | 0.00674 | -0.11 | 79.642
0.5 | 0.595 | 0.00691 | -0.111 | 86.147
1 | 0.655 | 0.00706 | -0.112 | 92.704
1.5 | 0.714 | 0.00729 | -0.113 | 97.998
2 | 0.773 | 0.0075 | -0.114 | 103.095
2.5 | 0.832 | 0.00777 | -0.116 | 106.998
3 | 0.89 | 0.0079 | -0.117 | 112.647
3.5 | 0.947 | 0.00814 | -0.118 | 116.343
4 | 1.004 | 0.00838 | -0.119 | 119.841
4.5 | 1.06 | 0.00864 | -0.12 | 122.722
5 | 1.114 | 0.0089 | -0.121 | 125.269
5.5 | 1.168 | 0.0092 | -0.122 | 127.031
6 | 1.221 | 0.00944 | -0.123 | 129.26
6.5 | 1.272 | 0.00981 | -0.124 | 129.682
7 | 1.322 | 0.01027 | -0.125 | 128.639
7.5 | 1.37 | 0.01066 | -0.126 | 128.486
8 | 1.416 | 0.01104 | -0.126 | 128.33
8.5 | 1.456 | 0.01148 | -0.127 | 126.854
9 | 1.489 | 0.01187 | -0.128 | 125.476
9.5 | 1.518 | 0.01237 | -0.129 | 122.72
10 | 1.543 | 0.01285 | -0.13 | 120.06
10.5 | 1.562 | 0.01362 | -0.131 | 114.695
11 | 1.575 | 0.01471 | -0.131 | 107.108
11.5 | 1.583 | 0.01542 | -0.132 | 102.68
12 | 1.586 | 0.01627 | -0.133 | 97.458
12.5 | 1.583 | 0.01724 | -0.133 | 91.823
13 | 1.575 | 0.01826 | -0.134 | 86.242
13.5 | 1.561 | 0.01924 | -0.134 | 81.155
14 | 1.542 | 0.02058 | -0.135 | 74.899
14.5 | 1.506 | 0.02188 | -0.135 | 68.846
15 | 1.462 | 0.02365 | -0.135 | 61.82
15.5 | 1.413 | 0.02587 | -0.135 | 54.635
16 | 1.36 | 0.02873 | -0.135 | 47.329
16.5 | 1.302 | 0.03228 | -0.135 | 40.334
17 | 1.162 | 0.06292 | -0.121 | 18.461

## 138. Re 18M Mach 0.00 (2)
BIGFOIL.COM POLAR EXPORT
ste87151
EPPLER STE 871-514 |  |  |  | Cl Max: | 1.9522 | at alpha= | 20 | deg
XFOIL ncrit=9 |  |  |  | L/D Max: | 132.326 | at alpha= | 7.5 | deg
Re: | 18000000 |  |  | Cd Min: | 0.04322 | at alpha= | 20 | deg
Mach: | 0 |  |  | Cl=0 at alpha= | -4.6176 | deg
|  |  |  | @ Cl=0.1, Cd= | 0.0044652
|  |  |  | @ Cl=0.4, Cd= | 0.0050028
|  |  |  | @ Cl=0.6, Cd= | 0.0054376
alpha (deg) | Cl | Cd | Cm | Cl/Cd
-20 | -1.5138 | 0.02541 | -0.1025 | -59.575
-19.5 | -1.4913 | 0.02334 | -0.1015 | -63.8946
-19 | -1.4652 | 0.02155 | -0.1005 | -67.9907
-18.5 | -1.4359 | 0.01998 | -0.0995 | -71.8669
-18 | -1.4033 | 0.01861 | -0.0987 | -75.4057
-17.5 | -1.368 | 0.01739 | -0.098 | -78.6659
-17 | -1.3308 | 0.01629 | -0.0974 | -81.6943
-16.5 | -1.2913 | 0.0153 | -0.0969 | -84.3987
-16 | -1.2499 | 0.01437 | -0.0966 | -86.9798
-15.5 | -1.2051 | 0.01355 | -0.0967 | -88.9373
-15 | -1.1582 | 0.01284 | -0.0969 | -90.2025
-14.5 | -1.1084 | 0.0122 | -0.0973 | -90.8525
-14 | -1.0575 | 0.01161 | -0.0978 | -91.0853
-13.5 | -1.0056 | 0.01104 | -0.0984 | -91.087
-13 | -0.9527 | 0.01052 | -0.0991 | -90.5608
-12.5 | -0.899 | 0.01002 | -0.0998 | -89.7206
-12 | -0.8446 | 0.00954 | -0.1006 | -88.5325
-11.5 | -0.7897 | 0.0091 | -0.1015 | -86.7802
-11 | -0.7342 | 0.00867 | -0.1024 | -84.6828
-10.5 | -0.6784 | 0.00824 | -0.1034 | -82.3301
-10 | -0.6223 | 0.00783 | -0.1044 | -79.4764
-9.5 | -0.5657 | 0.00746 | -0.1054 | -75.8311
-9 | -0.5088 | 0.00708 | -0.1064 | -71.8644
-8.5 | -0.4516 | 0.00673 | -0.1075 | -67.1025
-8 | -0.3941 | 0.00639 | -0.1085 | -61.6745
-7.5 | -0.3364 | 0.00607 | -0.1096 | -55.4201
-7 | -0.2783 | 0.00578 | -0.1108 | -48.1488
-6.5 | -0.2201 | 0.00552 | -0.1119 | -39.8732
-5.5 | -0.1035 | 0.00505 | -0.1141 | -20.495
-5 | -0.0452 | 0.00487 | -0.1152 | -9.2813
-4.5 | 0.0139 | 0.0047 | -0.1164 | 2.9574
-4 | 0.073 | 0.00453 | -0.1176 | 16.1148
-3.5 | 0.1313 | 0.00439 | -0.1186 | 29.9089
-3 | 0.1882 | 0.00431 | -0.1193 | 43.6659
-2.5 | 0.2353 | 0.00461 | -0.1179 | 51.0412
-2 | 0.2798 | 0.00484 | -0.116 | 57.8099
-1 | 0.3728 | 0.00487 | -0.1133 | 76.5503
-0.5 | 0.4158 | 0.00508 | -0.1113 | 81.8504
0 | 0.4636 | 0.00512 | -0.1105 | 90.5469
0.5 | 0.5164 | 0.00514 | -0.1106 | 100.4669
1 | 0.5694 | 0.00526 | -0.1106 | 108.251
1.5 | 0.6211 | 0.00556 | -0.1101 | 111.7086
2 | 0.6722 | 0.00588 | -0.1096 | 114.3197
2.5 | 0.7233 | 0.00618 | -0.109 | 117.0388
3 | 0.7713 | 0.00647 | -0.1077 | 119.2117
3.5 | 0.8219 | 0.00675 | -0.1071 | 121.763
4 | 0.8732 | 0.00703 | -0.1066 | 124.2105
4.5 | 0.9244 | 0.00731 | -0.1061 | 126.4569
5 | 0.975 | 0.00759 | -0.1055 | 128.4585
5.5 | 1.0245 | 0.00788 | -0.1047 | 130.0127
6 | 1.0735 | 0.00819 | -0.1038 | 131.0745
6.5 | 1.1221 | 0.00852 | -0.1029 | 131.7019
7 | 1.1698 | 0.00885 | -0.1018 | 132.1808
7.5 | 1.2174 | 0.0092 | -0.1008 | 132.3261
8 | 1.2634 | 0.00961 | -0.0994 | 131.4672
8.5 | 1.3096 | 0.00999 | -0.0982 | 131.0911
9 | 1.3546 | 0.01045 | -0.0967 | 129.6268
9.5 | 1.3988 | 0.01091 | -0.0951 | 128.2126
10 | 1.4422 | 0.01141 | -0.0934 | 126.3979
10.5 | 1.4836 | 0.012 | -0.0914 | 123.6333
11 | 1.5243 | 0.01262 | -0.0894 | 120.7845
11.5 | 1.5618 | 0.01339 | -0.0868 | 116.6393
12 | 1.5968 | 0.01432 | -0.0839 | 111.5084
12.5 | 1.631 | 0.01523 | -0.0809 | 107.0913
13 | 1.666 | 0.01614 | -0.0781 | 103.2218
13.5 | 1.6977 | 0.01717 | -0.0749 | 98.8759
14 | 1.7306 | 0.01816 | -0.072 | 95.2974
14.5 | 1.7602 | 0.01932 | -0.0687 | 91.1077
15 | 1.7892 | 0.02048 | -0.0654 | 87.3633
15.5 | 1.8147 | 0.0219 | -0.0617 | 82.863
16 | 1.839 | 0.02334 | -0.058 | 78.7918
16.5 | 1.8611 | 0.02499 | -0.0542 | 74.4738
17 | 1.8808 | 0.02684 | -0.0503 | 70.0745
17.5 | 1.8982 | 0.02887 | -0.0463 | 65.7499
18 | 1.9159 | 0.03098 | -0.0427 | 61.8431
18.5 | 1.9318 | 0.03329 | -0.0392 | 58.0294
19 | 1.9433 | 0.03605 | -0.0356 | 53.9057
19.5 | 1.9486 | 0.03947 | -0.0319 | 49.3691
20 | 1.9522 | 0.04322 | -0.0286 | 45.1689

## 139. Re 18M Mach 0.10 (1)
BIGFOIL.COM POLAR EXPORT
ste87151
EPPLER STE 871-514 |  |  |  | Cl Max: | 1.578 | at alpha= | 11.5 | deg
JavaFoil+Calcfoil stall+Eppler ext transition |  |  |  | L/D Max: | 129.138 | at alpha= | 6.5 | deg
Re: | 18000000 |  |  | Cd Min: | 0.00584 | at alpha= | -5 | deg
Mach: | 0.1 |  |  | Cl=0 at alpha= | -4.4333 | deg
|  |  |  | @ Cl=0.1, Cd= | 0.0059464
|  |  |  | @ Cl=0.4, Cd= | 0.0064757
|  |  |  | @ Cl=0.6, Cd= | 0.0069253
alpha (deg) | Cl | Cd | Cm | Cl/Cd
-17.5 | -0.383 | 0.11971 | -0.039 | -3.195
-17 | -0.399 | 0.11374 | -0.04 | -3.505
-16.5 | -0.415 | 0.10779 | -0.041 | -3.846
-16 | -0.43 | 0.10128 | -0.042 | -4.246
-15.5 | -0.445 | 0.09499 | -0.044 | -4.684
-15 | -0.456 | 0.09368 | -0.043 | -4.867
-14.5 | -0.478 | 0.0735 | -0.053 | -6.505
-14 | -0.503 | 0.05294 | -0.061 | -9.509
-13.5 | -0.57 | 0.01406 | -0.075 | -40.532
-13 | -0.571 | 0.0147 | -0.076 | -38.875
-12.5 | -0.58 | 0.01149 | -0.078 | -50.526
-12 | -0.579 | 0.01054 | -0.08 | -54.962
-11.5 | -0.572 | 0.01006 | -0.081 | -56.881
-11 | -0.562 | 0.00918 | -0.083 | -61.239
-10.5 | -0.547 | 0.00831 | -0.084 | -65.812
-10 | -0.526 | 0.00898 | -0.086 | -58.572
-9.5 | -0.499 | 0.00871 | -0.087 | -57.258
-9 | -0.466 | 0.00841 | -0.089 | -55.449
-8.5 | -0.43 | 0.00698 | -0.09 | -61.555
-8 | -0.389 | 0.00623 | -0.092 | -62.521
-7.5 | -0.343 | 0.00687 | -0.093 | -49.862
-7 | -0.293 | 0.00661 | -0.094 | -44.265
-6.5 | -0.24 | 0.00639 | -0.096 | -37.509
-6 | -0.184 | 0.00621 | -0.097 | -29.665
-5.5 | -0.127 | 0.00592 | -0.098 | -21.44
-5 | -0.068 | 0.00584 | -0.099 | -11.692
-4.5 | -0.008 | 0.00595 | -0.1 | -1.422
-4 | 0.052 | 0.00597 | -0.102 | 8.713
-3.5 | 0.113 | 0.00594 | -0.103 | 19.01
-3 | 0.174 | 0.0065 | -0.104 | 26.76
-2.5 | 0.235 | 0.00627 | -0.105 | 37.508
-2 | 0.297 | 0.00633 | -0.106 | 46.846
-1.5 | 0.358 | 0.0064 | -0.107 | 55.881
-1 | 0.419 | 0.00651 | -0.108 | 64.268
-0.5 | 0.48 | 0.00658 | -0.11 | 72.948
0 | 0.539 | 0.00672 | -0.111 | 80.239
0.5 | 0.598 | 0.00692 | -0.112 | 86.496
1 | 0.658 | 0.00708 | -0.113 | 92.967
1.5 | 0.718 | 0.00728 | -0.114 | 98.547
2 | 0.777 | 0.00751 | -0.115 | 103.423
2.5 | 0.836 | 0.00779 | -0.116 | 107.317
3 | 0.894 | 0.0079 | -0.117 | 113.154
3.5 | 0.952 | 0.00817 | -0.118 | 116.57
4 | 1.009 | 0.00841 | -0.119 | 120.02
4.5 | 1.065 | 0.00871 | -0.12 | 122.18
5 | 1.119 | 0.00898 | -0.121 | 124.732
5.5 | 1.173 | 0.00927 | -0.122 | 126.594
6 | 1.226 | 0.00953 | -0.123 | 128.654
6.5 | 1.277 | 0.00989 | -0.124 | 129.138
7 | 1.327 | 0.01038 | -0.125 | 127.876
7.5 | 1.375 | 0.01075 | -0.126 | 127.881
8 | 1.421 | 0.01115 | -0.127 | 127.415
8.5 | 1.46 | 0.01156 | -0.128 | 126.27
9 | 1.493 | 0.01198 | -0.129 | 124.639
9.5 | 1.521 | 0.01245 | -0.13 | 122.113
10 | 1.544 | 0.01299 | -0.13 | 118.857
10.5 | 1.56 | 0.01417 | -0.131 | 110.131
11 | 1.572 | 0.01493 | -0.132 | 105.277
11.5 | 1.578 | 0.01574 | -0.133 | 100.248
12 | 1.577 | 0.01656 | -0.133 | 95.265
12.5 | 1.571 | 0.01744 | -0.134 | 90.081
13 | 1.558 | 0.01868 | -0.134 | 83.389
13.5 | 1.54 | 0.01971 | -0.135 | 78.12
14 | 1.515 | 0.02114 | -0.135 | 71.673
14.5 | 1.473 | 0.02292 | -0.135 | 64.275
15 | 1.422 | 0.02499 | -0.136 | 56.9
15.5 | 1.367 | 0.02759 | -0.136 | 49.544
16 | 1.305 | 0.03112 | -0.135 | 41.936
16.5 | 1.191 | 0.04781 | -0.127 | 24.917

## 140. Re 18M Mach 0.10 (2)
BIGFOIL.COM POLAR EXPORT
ste87151
EPPLER STE 871-514 |  |  |  | Cl Max: | 1.9401 | at alpha= | 20 | deg
XFOIL ncrit=9 |  |  |  | L/D Max: | 131.496 | at alpha= | 7.5 | deg
Re: | 18000000 |  |  | Cd Min: | 0.04668 | at alpha= | 20 | deg
Mach: | 0.1 |  |  | Cl=0 at alpha= | -4.616 | deg
|  |  |  | @ Cl=0.1, Cd= | 0.004472
|  |  |  | @ Cl=0.4, Cd= | 0.004991
|  |  |  | @ Cl=0.6, Cd= | 0.0054415
alpha (deg) | Cl | Cd | Cm | Cl/Cd
-20 | -1.4853 | 0.02979 | -0.1094 | -49.859
-19.5 | -1.4728 | 0.02673 | -0.1082 | -55.0991
-19 | -1.4544 | 0.02421 | -0.1069 | -60.0743
-18.5 | -1.4311 | 0.02209 | -0.1054 | -64.785
-18 | -1.4032 | 0.02029 | -0.1041 | -69.1572
-17.5 | -1.3709 | 0.01876 | -0.103 | -73.0757
-17 | -1.3355 | 0.01744 | -0.102 | -76.5768
-16.5 | -1.297 | 0.01629 | -0.1011 | -79.6194
-16 | -1.2566 | 0.01524 | -0.1004 | -82.4541
-15.5 | -1.2129 | 0.0143 | -0.1001 | -84.8182
-15 | -1.1675 | 0.01346 | -0.0999 | -86.7385
-14.5 | -1.1178 | 0.01274 | -0.1 | -87.7394
-14 | -1.0666 | 0.01208 | -0.1003 | -88.2947
-13.5 | -1.0143 | 0.01146 | -0.1006 | -88.5079
-13 | -0.9609 | 0.01088 | -0.1011 | -88.318
-12.5 | -0.9067 | 0.01034 | -0.1017 | -87.6886
-12 | -0.8517 | 0.00983 | -0.1023 | -86.6429
-11.5 | -0.7962 | 0.00935 | -0.1031 | -85.1551
-11 | -0.7402 | 0.00889 | -0.1038 | -83.2621
-10.5 | -0.6838 | 0.00844 | -0.1047 | -81.019
-10 | -0.6272 | 0.00799 | -0.1055 | -78.4981
-9.5 | -0.57 | 0.0076 | -0.1065 | -75
-9 | -0.5127 | 0.0072 | -0.1074 | -71.2083
-8.5 | -0.455 | 0.00683 | -0.1084 | -66.6179
-8 | -0.3971 | 0.00646 | -0.1094 | -61.4706
-7.5 | -0.339 | 0.00613 | -0.1104 | -55.3018
-7 | -0.2805 | 0.00582 | -0.1115 | -48.1959
-6.5 | -0.2218 | 0.00554 | -0.1126 | -40.0361
-6 | -0.163 | 0.00531 | -0.1137 | -30.6968
-5.5 | -0.1042 | 0.0051 | -0.1148 | -20.4314
-5 | -0.0457 | 0.00488 | -0.1158 | -9.3648
-4.5 | 0.0138 | 0.00471 | -0.117 | 2.9299
-4 | 0.0734 | 0.00454 | -0.1183 | 16.1674
-3.5 | 0.1321 | 0.00439 | -0.1193 | 30.0911
-3 | 0.1898 | 0.00429 | -0.1201 | 44.2424
-2.5 | 0.2369 | 0.0046 | -0.1186 | 51.5
-2 | 0.2811 | 0.00484 | -0.1165 | 58.0785
-1.5 | 0.3295 | 0.00489 | -0.1154 | 67.3824
-1 | 0.3744 | 0.00486 | -0.1138 | 77.037
-0.5 | 0.4174 | 0.00508 | -0.1117 | 82.1654
0 | 0.4653 | 0.00511 | -0.1109 | 91.0568
0.5 | 0.5182 | 0.00514 | -0.1109 | 100.8171
1 | 0.5714 | 0.00527 | -0.1109 | 108.425
1.5 | 0.6231 | 0.00558 | -0.1103 | 111.6667
2 | 0.6742 | 0.0059 | -0.1097 | 114.2712
2.5 | 0.7241 | 0.00619 | -0.1088 | 116.979
3 | 0.7729 | 0.00649 | -0.1076 | 119.0909
3.5 | 0.8242 | 0.00679 | -0.107 | 121.3844
4 | 0.8759 | 0.00707 | -0.1066 | 123.8897
4.5 | 0.9272 | 0.00736 | -0.106 | 125.9783
5 | 0.9777 | 0.00765 | -0.1053 | 127.8039
5.5 | 1.0273 | 0.00794 | -0.1044 | 129.3829
6 | 1.077 | 0.00825 | -0.1035 | 130.5455
6.5 | 1.1253 | 0.00859 | -0.1024 | 131.0012
7 | 1.1736 | 0.00893 | -0.1014 | 131.4222
7.5 | 1.2216 | 0.00929 | -0.1002 | 131.4962
8 | 1.2677 | 0.00971 | -0.0987 | 130.5561
8.5 | 1.3147 | 0.0101 | -0.0975 | 130.1683
9 | 1.3595 | 0.01058 | -0.0958 | 128.4972
9.5 | 1.4044 | 0.01104 | -0.0942 | 127.2101
10 | 1.4475 | 0.01158 | -0.0923 | 125
10.5 | 1.4899 | 0.01217 | -0.0903 | 122.424
11 | 1.5303 | 0.01283 | -0.088 | 119.2751
11.5 | 1.5675 | 0.01367 | -0.0852 | 114.6672
12 | 1.6024 | 0.01462 | -0.0821 | 109.6033
12.5 | 1.6368 | 0.01558 | -0.079 | 105.0578
13 | 1.6728 | 0.01648 | -0.0762 | 101.5049
13.5 | 1.7039 | 0.01757 | -0.0727 | 96.9778
14 | 1.7367 | 0.01865 | -0.0696 | 93.1206
14.5 | 1.7653 | 0.01987 | -0.0659 | 88.8425
15 | 1.7945 | 0.02113 | -0.0625 | 84.9266
15.5 | 1.8179 | 0.02268 | -0.0583 | 80.1543
16 | 1.8441 | 0.02415 | -0.0548 | 76.3602
16.5 | 1.8623 | 0.02612 | -0.0503 | 71.2979
17.5 | 1.902 | 0.03006 | -0.0427 | 63.2735
18 | 1.9164 | 0.03251 | -0.0387 | 58.948
18.5 | 1.9275 | 0.03533 | -0.0347 | 54.557
19 | 1.9356 | 0.03858 | -0.0309 | 50.1711
19.5 | 1.938 | 0.04247 | -0.0273 | 45.6322
20 | 1.9401 | 0.04668 | -0.0243 | 41.5617

## 141. Re 18M Mach 0.25 (1)
BIGFOIL.COM POLAR EXPORT
ste87151
EPPLER STE 871-514 |  |  |  | Cl Max: | 1.542 | at alpha= | 10.5 | deg
JavaFoil+Calcfoil stall+Eppler ext transition |  |  |  | L/D Max: | 125.856 | at alpha= | 6 | deg
Re: | 18000000 |  |  | Cd Min: | 0.00575 | at alpha= | -4.5 | deg
Mach: | 0.25 |  |  | Cl=0 at alpha= | -4.4274 | deg
|  |  |  | @ Cl=0.1, Cd= | 0.0064948
|  |  |  | @ Cl=0.4, Cd= | 0.0065268
|  |  |  | @ Cl=0.6, Cd= | 0.0070193
alpha (deg) | Cl | Cd | Cm | Cl/Cd
-15.5 | -0.065 | 0.1032 | -0.04 | -0.631
-15 | -0.168 | 0.09978 | -0.04 | -1.686
-14.5 | -0.223 | 0.08969 | -0.045 | -2.481
-14 | -0.266 | 0.08714 | -0.044 | -3.055
-13.5 | -0.307 | 0.07764 | -0.049 | -3.949
-13 | -0.346 | 0.06433 | -0.056 | -5.372
-12.5 | -0.427 | 0.0155 | -0.079 | -27.544
-12 | -0.457 | 0.01249 | -0.081 | -36.622
-11.5 | -0.475 | 0.01191 | -0.082 | -39.904
-11 | -0.489 | 0.01032 | -0.084 | -47.357
-10.5 | -0.493 | 0.00923 | -0.086 | -53.431
-10 | -0.488 | 0.0097 | -0.088 | -50.319
-9.5 | -0.473 | 0.00946 | -0.089 | -50.022
-9 | -0.452 | 0.00868 | -0.091 | -52.133
-8.5 | -0.422 | 0.00813 | -0.092 | -51.968
-8 | -0.386 | 0.00773 | -0.094 | -49.928
-7.5 | -0.345 | 0.00703 | -0.096 | -49.067
-7 | -0.297 | 0.00671 | -0.097 | -44.175
-6.5 | -0.244 | 0.00655 | -0.098 | -37.251
-6 | -0.188 | 0.00629 | -0.099 | -29.913
-5.5 | -0.13 | 0.00608 | -0.101 | -21.36
-5 | -0.07 | 0.0059 | -0.102 | -11.866
-4.5 | -0.009 | 0.00575 | -0.103 | -1.51
-4 | 0.053 | 0.00645 | -0.104 | 8.281
-3.5 | 0.116 | 0.00651 | -0.105 | 17.796
-3 | 0.179 | 0.00658 | -0.107 | 27.13
-2.5 | 0.241 | 0.00639 | -0.108 | 37.791
-2 | 0.305 | 0.00639 | -0.109 | 47.712
-1.5 | 0.368 | 0.00647 | -0.11 | 56.788
-1 | 0.43 | 0.00658 | -0.111 | 65.409
-0.5 | 0.493 | 0.00668 | -0.113 | 73.83
0 | 0.554 | 0.00682 | -0.114 | 81.247
0.5 | 0.614 | 0.00708 | -0.115 | 86.833
1 | 0.676 | 0.00723 | -0.116 | 93.449
1.5 | 0.737 | 0.00748 | -0.117 | 98.588
2 | 0.798 | 0.00781 | -0.118 | 102.086
2.5 | 0.858 | 0.00801 | -0.119 | 107.096
3 | 0.918 | 0.00814 | -0.12 | 112.691
3.5 | 0.977 | 0.00842 | -0.121 | 115.958
4 | 1.035 | 0.0087 | -0.123 | 118.958
4.5 | 1.092 | 0.00897 | -0.124 | 121.715
5 | 1.147 | 0.00926 | -0.125 | 123.863
5.5 | 1.202 | 0.00958 | -0.126 | 125.446
6 | 1.255 | 0.00997 | -0.127 | 125.856
6.5 | 1.306 | 0.01039 | -0.128 | 125.663
7 | 1.354 | 0.01082 | -0.129 | 125.197
7.5 | 1.401 | 0.01123 | -0.13 | 124.838
8 | 1.446 | 0.0117 | -0.13 | 123.575
8.5 | 1.481 | 0.0122 | -0.131 | 121.419
9 | 1.508 | 0.0127 | -0.132 | 118.751
9.5 | 1.527 | 0.01324 | -0.133 | 115.332
10 | 1.539 | 0.01402 | -0.134 | 109.772
10.5 | 1.542 | 0.0154 | -0.135 | 100.081
11 | 1.536 | 0.01633 | -0.135 | 94.037
11.5 | 1.52 | 0.01748 | -0.136 | 86.952
12 | 1.494 | 0.0188 | -0.136 | 79.471
12.5 | 1.457 | 0.02031 | -0.137 | 71.727
13 | 1.41 | 0.02214 | -0.137 | 63.701
13.5 | 1.354 | 0.02424 | -0.137 | 55.851
14 | 1.287 | 0.02777 | -0.137 | 46.343
14.5 | 1.101 | 0.05585 | -0.121 | 19.721
15 | 0.959 | 0.08674 | -0.104 | 11.054
15.5 | 0.849 | 0.10553 | -0.095 | 8.044

## 142. Re 18M Mach 0.25 (2)
BIGFOIL.COM POLAR EXPORT
ste87151
EPPLER STE 871-514 |  |  |  | Cl Max: | 1.8989 | at alpha= | 18 | deg
XFOIL ncrit=9 |  |  |  | L/D Max: | 126.744 | at alpha= | 6.5 | deg
Re: | 18000000 |  |  | Cd Min: | 0.16512 | at alpha= | -18 | deg
Mach: | 0.25 |  |  | Cl=0 at alpha= | -4.6073 | deg
|  |  |  | @ Cl=0.1, Cd= | 0.0045208
|  |  |  | @ Cl=0.4, Cd= | 0.0048977
|  |  |  | @ Cl=0.6, Cd= | 0.005501
alpha (deg) | Cl | Cd | Cm | Cl/Cd
-18 | -0.5298 | 0.16512 | -0.0514 | -3.2086
-17.5 | -0.5128 | 0.15909 | -0.0552 | -3.2233
-17 | -0.7231 | 0.10606 | -0.0831 | -6.8178
-16.5 | -0.896 | 0.06679 | -0.1073 | -13.4152
-16 | -0.926 | 0.05181 | -0.12 | -17.873
-15.5 | -0.9526 | 0.04191 | -0.1259 | -22.7297
-15 | -0.9788 | 0.03437 | -0.127 | -28.4783
-14.5 | -0.9987 | 0.0283 | -0.1252 | -35.2898
-14 | -1.0016 | 0.02375 | -0.1223 | -42.1726
-13.5 | -0.9933 | 0.01996 | -0.119 | -49.7645
-13 | -0.9671 | 0.0172 | -0.1166 | -56.2267
-12.5 | -0.925 | 0.01512 | -0.1151 | -61.1772
-12 | -0.8758 | 0.01352 | -0.114 | -64.7781
-11.5 | -0.8221 | 0.01229 | -0.1134 | -66.8918
-11 | -0.7661 | 0.01126 | -0.1131 | -68.0373
-10.5 | -0.7088 | 0.01037 | -0.1129 | -68.351
-10 | -0.6508 | 0.00954 | -0.1129 | -68.218
-9.5 | -0.5915 | 0.00889 | -0.1132 | -66.5354
-9 | -0.5322 | 0.00824 | -0.1135 | -64.5874
-8.5 | -0.4725 | 0.00764 | -0.1139 | -61.8455
-8 | -0.4128 | 0.00706 | -0.1144 | -58.4703
-7.5 | -0.3527 | 0.00655 | -0.1151 | -53.8473
-7 | -0.2921 | 0.00611 | -0.1158 | -47.8069
-6.5 | -0.2312 | 0.00574 | -0.1167 | -40.2787
-6 | -0.1702 | 0.00544 | -0.1176 | -31.2868
-5 | -0.0483 | 0.00495 | -0.1195 | -9.7576
-4.5 | 0.0132 | 0.00476 | -0.1206 | 2.7731
-4 | 0.0751 | 0.00459 | -0.1218 | 16.3617
-3.5 | 0.1363 | 0.00442 | -0.1229 | 30.8371
-3 | 0.1965 | 0.00429 | -0.1238 | 45.8042
-2.5 | 0.2478 | 0.00448 | -0.1228 | 55.3125
-2 | 0.2898 | 0.00483 | -0.1199 | 60
-1.5 | 0.3401 | 0.00482 | -0.1188 | 70.5602
-1 | 0.3842 | 0.00482 | -0.1166 | 79.7095
-0.5 | 0.4269 | 0.00503 | -0.1141 | 84.8708
0 | 0.473 | 0.00512 | -0.1126 | 92.3828
0.5 | 0.5274 | 0.00516 | -0.1126 | 102.2093
1.5 | 0.6296 | 0.00564 | -0.1106 | 111.6312
2 | 0.6802 | 0.00599 | -0.1094 | 113.5559
2.5 | 0.7321 | 0.00636 | -0.1086 | 115.1101
3 | 0.7844 | 0.0067 | -0.1077 | 117.0746
3.5 | 0.8365 | 0.00703 | -0.1068 | 118.99
4 | 0.8884 | 0.00733 | -0.1059 | 121.2005
4.5 | 0.9403 | 0.00766 | -0.1049 | 122.7546
5 | 0.9918 | 0.00798 | -0.1038 | 124.2857
5.5 | 1.0431 | 0.00831 | -0.1027 | 125.5235
6 | 1.094 | 0.00866 | -0.1014 | 126.3279
6.5 | 1.1445 | 0.00903 | -0.1001 | 126.7442
7 | 1.1942 | 0.00944 | -0.0986 | 126.5042
7.5 | 1.2435 | 0.00985 | -0.0969 | 126.2437
8 | 1.2926 | 0.0103 | -0.0952 | 125.4951
8.5 | 1.3401 | 0.0108 | -0.0932 | 124.0833
9 | 1.3877 | 0.01132 | -0.0912 | 122.5883
9.5 | 1.4339 | 0.0119 | -0.0889 | 120.4958
10 | 1.4791 | 0.01251 | -0.0864 | 118.2334
10.5 | 1.5236 | 0.0132 | -0.0838 | 115.4242
11 | 1.5638 | 0.01405 | -0.0804 | 111.3025
11.5 | 1.5993 | 0.0152 | -0.0764 | 105.2171
12 | 1.6337 | 0.01637 | -0.0722 | 99.7984
12.5 | 1.6711 | 0.01743 | -0.0685 | 95.8749
13 | 1.7046 | 0.01869 | -0.0642 | 91.2039
13.5 | 1.7373 | 0.02002 | -0.06 | 86.7782
14 | 1.7675 | 0.0215 | -0.0555 | 82.2093
14.5 | 1.7942 | 0.02324 | -0.0507 | 77.2031
15 | 1.8155 | 0.02532 | -0.0454 | 71.7022
15.5 | 1.8397 | 0.02732 | -0.0407 | 67.3389
16 | 1.8614 | 0.02959 | -0.036 | 62.9064
16.5 | 1.8748 | 0.03251 | -0.0308 | 57.6684
17 | 1.887 | 0.03567 | -0.0259 | 52.9016
17.5 | 1.8945 | 0.03944 | -0.0214 | 48.035
18 | 1.8989 | 0.04369 | -0.0173 | 43.463
18.5 | 1.898 | 0.04876 | -0.0138 | 38.9253
19 | 1.8914 | 0.05471 | -0.0112 | 34.5714
19.5 | 1.8769 | 0.0619 | -0.0096 | 30.3215
20 | 1.8551 | 0.07034 | -0.0093 | 26.3733

## 143. Re 18M Mach 0.50 (1)
BIGFOIL.COM POLAR EXPORT
ste87151
EPPLER STE 871-514 |  |  |  | Cl Max: | 1.45 | at alpha= | 7.5 | deg
JavaFoil+Calcfoil stall+Eppler ext transition |  |  |  | L/D Max: | 116.947 | at alpha= | 5 | deg
Re: | 18000000 |  |  | Cd Min: | 0.00656 | at alpha= | -4.5 | deg
Mach: | 0.5 |  |  | Cl=0 at alpha= | -4.4275 | deg
|  |  |  | @ Cl=0.1, Cd= | 0.0067534
|  |  |  | @ Cl=0.4, Cd= | 0.0068511
|  |  |  | @ Cl=0.6, Cd= | 0.0072713
alpha (deg) | Cl | Cd | Cm | Cl/Cd
-20 | -0.861 | 0.16436 | -0.043 | -5.236
-19.5 | -0.832 | 0.16196 | -0.043 | -5.137
-19 | -0.804 | 0.15738 | -0.043 | -5.109
-18.5 | -0.777 | 0.15241 | -0.044 | -5.098
-18 | -0.75 | 0.13316 | -0.045 | -5.634
-17.5 | -0.726 | 0.12686 | -0.047 | -5.72
-17 | -0.7 | 0.11728 | -0.049 | -5.968
-16.5 | -0.672 | 0.11235 | -0.05 | -5.985
-16 | -0.644 | 0.10869 | -0.05 | -5.922
-15.5 | -0.614 | 0.10464 | -0.048 | -5.87
-15 | -0.587 | 0.09829 | -0.049 | -5.971
-14.5 | -0.558 | 0.09503 | -0.048 | -5.872
-14 | -0.529 | 0.09224 | -0.046 | -5.737
-13.5 | -0.502 | 0.08866 | -0.047 | -5.66
-13 | -0.475 | 0.08634 | -0.049 | -5.503
-12.5 | -0.448 | 0.08041 | -0.051 | -5.57
-12 | -0.421 | 0.07434 | -0.053 | -5.666
-11.5 | -0.396 | 0.06616 | -0.058 | -5.986
-11 | -0.38 | 0.04922 | -0.071 | -7.713
-10.5 | -0.4 | 0.01292 | -0.094 | -30.942
-10 | -0.37 | 0.01124 | -0.097 | -32.867
-9.5 | -0.338 | 0.01092 | -0.098 | -30.972
-9 | -0.306 | 0.01026 | -0.1 | -29.805
-8.5 | -0.225 | 0.05416 | -0.048 | -4.155
-8 | -0.199 | 0.04741 | -0.058 | -4.196
-7.5 | -0.206 | 0.0093 | -0.104 | -22.157
-7 | -0.229 | 0.00866 | -0.106 | -26.407
-6.5 | -0.239 | 0.00834 | -0.108 | -28.687
-6 | -0.196 | 0.00788 | -0.11 | -24.919
-5.5 | -0.14 | 0.00746 | -0.111 | -18.728
-5 | -0.076 | 0.00708 | -0.113 | -10.802
-4.5 | -0.01 | 0.00656 | -0.115 | -1.468
-4 | 0.059 | 0.00673 | -0.116 | 8.837
-3.5 | 0.129 | 0.00677 | -0.118 | 19.099
-3 | 0.199 | 0.0069 | -0.119 | 28.883
-2.5 | 0.27 | 0.00704 | -0.12 | 38.315
-2 | 0.341 | 0.00675 | -0.122 | 50.486
-1.5 | 0.411 | 0.00687 | -0.123 | 59.756
-1 | 0.481 | 0.00696 | -0.124 | 69.085
-0.5 | 0.551 | 0.00712 | -0.126 | 77.335
0 | 0.619 | 0.00733 | -0.127 | 84.433
0.5 | 0.686 | 0.00757 | -0.128 | 90.599
1 | 0.754 | 0.00782 | -0.129 | 96.454
1.5 | 0.822 | 0.00812 | -0.131 | 101.226
2 | 0.888 | 0.00859 | -0.132 | 103.492
2.5 | 0.955 | 0.00881 | -0.133 | 108.35
3 | 1.02 | 0.00917 | -0.134 | 111.257
3.5 | 1.084 | 0.00958 | -0.135 | 113.137
4 | 1.146 | 0.00995 | -0.137 | 115.132
4.5 | 1.205 | 0.01036 | -0.138 | 116.278
5 | 1.261 | 0.01078 | -0.139 | 116.947
5.5 | 1.313 | 0.01135 | -0.14 | 115.667
6 | 1.36 | 0.01201 | -0.141 | 113.176
6.5 | 1.4 | 0.01272 | -0.142 | 110.087
7 | 1.431 | 0.01344 | -0.143 | 106.495
7.5 | 1.45 | 0.01423 | -0.144 | 101.866
8 | 1.448 | 0.0152 | -0.145 | 95.24
8.5 | 1.355 | 0.0164 | -0.146 | 82.625
9 | 0.742 | 0.06401 | -0.087 | 11.595
9.5 | 0.772 | 0.06231 | -0.092 | 12.394
10 | 0.797 | 0.06866 | -0.09 | 11.613
10.5 | 0.822 | 0.07499 | -0.088 | 10.966
11 | 0.844 | 0.08158 | -0.082 | 10.347
11.5 | 0.873 | 0.08475 | -0.086 | 10.297
12 | 0.901 | 0.08975 | -0.089 | 10.041
12.5 | 0.931 | 0.09209 | -0.094 | 10.11

## 144. Re 18M Mach 0.50 (2)
BIGFOIL.COM POLAR EXPORT
ste87151
EPPLER STE 871-514 |  |  |  | Cl Max: | 1.6873 | at alpha= | 10.5 | deg
XFOIL ncrit=9 |  |  |  | L/D Max: | 105.125 | at alpha= | 5 | deg
Re: | 18000000 |  |  | Cd Min: | 0.01872 | at alpha= | 10.5 | deg
Mach: | 0.5 |  |  | Cl=0 at alpha= | -99 | deg
|  |  |  | @ Cl=0.1, Cd= | 0.0055
|  |  |  | @ Cl=0.4, Cd= | 0.0055
|  |  |  | @ Cl=0.6, Cd= | 0.0059155
alpha (deg) | Cl | Cd | Cm | Cl/Cd
0.5 | 0.5491 | 0.0055 | -0.1162 | 99.8364
1 | 0.603 | 0.00594 | -0.1142 | 101.5152
1.5 | 0.6564 | 0.00644 | -0.1121 | 101.9255
2 | 0.7096 | 0.00698 | -0.1098 | 101.6619
2.5 | 0.7636 | 0.00752 | -0.1075 | 101.5426
3 | 0.8181 | 0.00806 | -0.1053 | 101.5012
3.5 | 0.8759 | 0.00852 | -0.1035 | 102.8052
4 | 0.9335 | 0.009 | -0.1016 | 103.7222
4.5 | 0.9914 | 0.00949 | -0.0995 | 104.4679
5 | 1.0502 | 0.00999 | -0.0973 | 105.1251
5.5 | 1.1077 | 0.01054 | -0.0947 | 105.0949
6 | 1.1661 | 0.0111 | -0.0919 | 105.0541
6.5 | 1.2245 | 0.0117 | -0.0889 | 104.6581
7 | 1.2807 | 0.01241 | -0.0852 | 103.199
7.5 | 1.3392 | 0.01308 | -0.0816 | 102.3853
8 | 1.397 | 0.01383 | -0.0774 | 101.0123
8.5 | 1.4529 | 0.01472 | -0.0727 | 98.7024
9 | 1.5116 | 0.01557 | -0.0679 | 97.0841
9.5 | 1.5678 | 0.0166 | -0.0624 | 94.4458
10 | 1.6257 | 0.01767 | -0.0566 | 92.0034
10.5 | 1.6873 | 0.01872 | -0.0505 | 90.1335

## 145. Re 20M Mach 0.00 (1)
BIGFOIL.COM POLAR EXPORT
ste87151
EPPLER STE 871-514 |  |  |  | Cl Max: | 1.587 | at alpha= | 12 | deg
JavaFoil+Calcfoil stall+Eppler ext transition |  |  |  | L/D Max: | 131.837 | at alpha= | 6.5 | deg
Re: | 20000000 |  |  | Cd Min: | 0.00584 | at alpha= | -5.5 | deg
Mach: | 0 |  |  | Cl=0 at alpha= | -4.4333 | deg
|  |  |  | @ Cl=0.1, Cd= | 0.006036
|  |  |  | @ Cl=0.4, Cd= | 0.0065266
|  |  |  | @ Cl=0.6, Cd= | 0.0069833
alpha (deg) | Cl | Cd | Cm | Cl/Cd
-17.5 | -0.426 | 0.11615 | -0.04 | -3.669
-17 | -0.44 | 0.10961 | -0.042 | -4.016
-16.5 | -0.451 | 0.10889 | -0.04 | -4.144
-16 | -0.47 | 0.09101 | -0.047 | -5.169
-15.5 | -0.476 | 0.09609 | -0.043 | -4.952
-15 | -0.487 | 0.09001 | -0.045 | -5.407
-14.5 | -0.523 | 0.05293 | -0.06 | -9.885
-14 | -0.582 | 0.01752 | -0.073 | -33.186
-13.5 | -0.592 | 0.01398 | -0.075 | -42.382
-13 | -0.598 | 0.01195 | -0.077 | -50.079
-12.5 | -0.599 | 0.01087 | -0.078 | -55.043
-12 | -0.594 | 0.01006 | -0.08 | -59.024
-11.5 | -0.584 | 0.00958 | -0.081 | -60.932
-11 | -0.571 | 0.00877 | -0.083 | -65.186
-10.5 | -0.554 | 0.00916 | -0.084 | -60.494
-10 | -0.529 | 0.00905 | -0.085 | -58.45
-9.5 | -0.502 | 0.0085 | -0.087 | -59.045
-9 | -0.469 | 0.00816 | -0.088 | -57.407
-8.5 | -0.432 | 0.00643 | -0.09 | -67.206
-8 | -0.389 | 0.00612 | -0.091 | -63.609
-7.5 | -0.342 | 0.00585 | -0.093 | -58.523
-7 | -0.292 | 0.0065 | -0.094 | -44.882
-6.5 | -0.239 | 0.00628 | -0.095 | -38.012
-6 | -0.184 | 0.00611 | -0.096 | -30.024
-5.5 | -0.126 | 0.00584 | -0.097 | -21.663
-5 | -0.068 | 0.00598 | -0.099 | -11.371
-4.5 | -0.008 | 0.00597 | -0.1 | -1.411
-4 | 0.052 | 0.00606 | -0.101 | 8.551
-3.5 | 0.112 | 0.00603 | -0.102 | 18.641
-3 | 0.173 | 0.00602 | -0.103 | 28.761
-2.5 | 0.234 | 0.0064 | -0.104 | 36.554
-2 | 0.295 | 0.00643 | -0.106 | 45.916
-1.5 | 0.356 | 0.00644 | -0.107 | 55.297
-1 | 0.417 | 0.00656 | -0.108 | 63.554
-0.5 | 0.477 | 0.00665 | -0.109 | 71.718
0 | 0.537 | 0.0068 | -0.11 | 78.921
0.5 | 0.595 | 0.00697 | -0.111 | 85.379
1 | 0.655 | 0.00713 | -0.112 | 91.865
1.5 | 0.714 | 0.00732 | -0.113 | 97.574
2 | 0.773 | 0.00761 | -0.114 | 101.598
2.5 | 0.832 | 0.00775 | -0.116 | 107.34
3 | 0.89 | 0.00797 | -0.117 | 111.629
3.5 | 0.947 | 0.00815 | -0.118 | 116.303
4 | 1.004 | 0.00826 | -0.119 | 121.545
4.5 | 1.06 | 0.00851 | -0.12 | 124.48
5 | 1.115 | 0.00877 | -0.121 | 127.149
5.5 | 1.168 | 0.00905 | -0.122 | 129.102
6 | 1.221 | 0.00932 | -0.123 | 130.972
6.5 | 1.272 | 0.00965 | -0.124 | 131.837
7 | 1.322 | 0.01004 | -0.125 | 131.676
7.5 | 1.37 | 0.01046 | -0.126 | 130.99
8 | 1.417 | 0.01085 | -0.126 | 130.587
8.5 | 1.456 | 0.01125 | -0.127 | 129.417
9 | 1.49 | 0.01171 | -0.128 | 127.249
9.5 | 1.519 | 0.01216 | -0.129 | 124.93
10 | 1.543 | 0.01271 | -0.13 | 121.421
10.5 | 1.562 | 0.01374 | -0.131 | 113.638
11 | 1.576 | 0.01446 | -0.131 | 108.998
11.5 | 1.584 | 0.01522 | -0.132 | 104.065
12 | 1.587 | 0.01598 | -0.133 | 99.307
12.5 | 1.584 | 0.0169 | -0.133 | 93.72
13 | 1.576 | 0.01789 | -0.134 | 88.093
13.5 | 1.562 | 0.01885 | -0.134 | 82.877
14 | 1.543 | 0.02013 | -0.135 | 76.63
14.5 | 1.506 | 0.02165 | -0.135 | 69.548
15 | 1.463 | 0.02313 | -0.135 | 63.252
15.5 | 1.414 | 0.02521 | -0.136 | 56.101
16 | 1.362 | 0.028 | -0.135 | 48.625
16.5 | 1.305 | 0.03112 | -0.135 | 41.928
17 | 1.19 | 0.05082 | -0.126 | 23.411

## 146. Re 20M Mach 0.00 (2)
BIGFOIL.COM POLAR EXPORT
ste87151
EPPLER STE 871-514 |  |  |  | Cl Max: | 1.9619 | at alpha= | 20 | deg
XFOIL ncrit=9 |  |  |  | L/D Max: | 135.305 | at alpha= | 7.5 | deg
Re: | 20000000 |  |  | Cd Min: | 0.04238 | at alpha= | 20 | deg
Mach: | 0 |  |  | Cl=0 at alpha= | -4.6208 | deg
|  |  |  | @ Cl=0.1, Cd= | 0.0043943
|  |  |  | @ Cl=0.4, Cd= | 0.0051875
|  |  |  | @ Cl=0.6, Cd= | 0.0054196
alpha (deg) | Cl | Cd | Cm | Cl/Cd
-20 | -1.5276 | 0.02445 | -0.1017 | -62.4785
-19.5 | -1.5044 | 0.02244 | -0.1006 | -67.041
-19 | -1.4772 | 0.02072 | -0.0996 | -71.2934
-18.5 | -1.447 | 0.01921 | -0.0987 | -75.3254
-18 | -1.4138 | 0.01789 | -0.0978 | -79.0274
-17.5 | -1.3779 | 0.01671 | -0.0971 | -82.4596
-17 | -1.3397 | 0.01566 | -0.0966 | -85.5492
-16.5 | -1.2994 | 0.01471 | -0.0961 | -88.3345
-16 | -1.2564 | 0.01383 | -0.096 | -90.846
-15.5 | -1.2117 | 0.01307 | -0.0961 | -92.7085
-15 | -1.163 | 0.01239 | -0.0964 | -93.866
-14.5 | -1.1127 | 0.01177 | -0.0969 | -94.537
-14 | -1.0614 | 0.01119 | -0.0974 | -94.8525
-13.5 | -1.009 | 0.01065 | -0.098 | -94.7418
-13 | -0.9558 | 0.01013 | -0.0988 | -94.3534
-12.5 | -0.9018 | 0.00964 | -0.0996 | -93.5477
-12 | -0.8471 | 0.00918 | -0.1004 | -92.2767
-11.5 | -0.7919 | 0.00875 | -0.1013 | -90.5029
-11 | -0.7363 | 0.00833 | -0.1022 | -88.3914
-10.5 | -0.6802 | 0.00793 | -0.1032 | -85.7755
-10 | -0.6238 | 0.00754 | -0.1042 | -82.7321
-9.5 | -0.5669 | 0.00718 | -0.1053 | -78.9554
-9 | -0.5098 | 0.00684 | -0.1063 | -74.5322
-8.5 | -0.4524 | 0.00651 | -0.1074 | -69.4931
-8 | -0.3947 | 0.00619 | -0.1085 | -63.7641
-7.5 | -0.3367 | 0.0059 | -0.1097 | -57.0678
-7 | -0.2786 | 0.00564 | -0.1108 | -49.3972
-6.5 | -0.2203 | 0.00539 | -0.1119 | -40.872
-6 | -0.162 | 0.00518 | -0.113 | -31.2741
-5.5 | -0.1036 | 0.005 | -0.1141 | -20.72
-5 | -0.0449 | 0.00477 | -0.1153 | -9.413
-4.5 | 0.0143 | 0.0046 | -0.1165 | 3.1087
-4 | 0.0731 | 0.00445 | -0.1177 | 16.427
-3.5 | 0.1311 | 0.00433 | -0.1186 | 30.2771
-3 | 0.1809 | 0.00454 | -0.1178 | 39.8458
-2.5 | 0.2259 | 0.0049 | -0.1159 | 46.102
-2 | 0.2778 | 0.00489 | -0.1156 | 56.8098
-1.5 | 0.3231 | 0.00505 | -0.1139 | 63.9802
-1 | 0.3691 | 0.00504 | -0.1125 | 73.2341
-0.5 | 0.4131 | 0.00525 | -0.1107 | 78.6857
0 | 0.4623 | 0.00527 | -0.1101 | 87.723
0.5 | 0.5157 | 0.00527 | -0.1103 | 97.8558
1 | 0.5699 | 0.00527 | -0.1107 | 108.1404
1.5 | 0.6222 | 0.00553 | -0.1104 | 112.5136
2 | 0.6737 | 0.00584 | -0.1099 | 115.3596
2.5 | 0.7259 | 0.00611 | -0.1096 | 118.8052
3 | 0.775 | 0.00639 | -0.1085 | 121.2833
3.5 | 0.8246 | 0.00666 | -0.1076 | 123.8138
4 | 0.8761 | 0.00693 | -0.1072 | 126.4214
4.5 | 0.9276 | 0.0072 | -0.1068 | 128.8333
5 | 0.9786 | 0.00747 | -0.1063 | 131.004
5.5 | 1.0283 | 0.00775 | -0.1055 | 132.6839
6 | 1.0776 | 0.00804 | -0.1047 | 134.0299
6.5 | 1.1265 | 0.00836 | -0.1038 | 134.7488
7 | 1.1741 | 0.0087 | -0.1027 | 134.954
7.5 | 1.2218 | 0.00903 | -0.1016 | 135.3045
8 | 1.2683 | 0.00942 | -0.1004 | 134.6391
8.5 | 1.3139 | 0.00983 | -0.099 | 133.6623
9 | 1.3598 | 0.01024 | -0.0977 | 132.793
9.5 | 1.4033 | 0.01074 | -0.0959 | 130.6611
10 | 1.4467 | 0.01123 | -0.0943 | 128.8246
10.5 | 1.4888 | 0.01178 | -0.0924 | 126.3837
11 | 1.5293 | 0.01241 | -0.0903 | 123.2313
11.5 | 1.5657 | 0.01324 | -0.0875 | 118.2553
12 | 1.6006 | 0.01417 | -0.0845 | 112.957
12.5 | 1.6359 | 0.01503 | -0.0817 | 108.8423
13 | 1.6705 | 0.01593 | -0.0789 | 104.865
13.5 | 1.7048 | 0.01684 | -0.0761 | 101.2352
14 | 1.7354 | 0.01792 | -0.0728 | 96.8415
14.5 | 1.7679 | 0.01894 | -0.0699 | 93.3421
15 | 1.7947 | 0.0202 | -0.0662 | 88.8465
15.5 | 1.822 | 0.02151 | -0.0627 | 84.7048
16 | 1.8458 | 0.02295 | -0.059 | 80.427
16.5 | 1.868 | 0.0246 | -0.0551 | 75.935
17 | 1.8879 | 0.0264 | -0.0512 | 71.5114
17.5 | 1.9069 | 0.0283 | -0.0474 | 67.3816
18 | 1.9265 | 0.03027 | -0.0439 | 63.6439
18.5 | 1.9405 | 0.03267 | -0.0401 | 59.397
19 | 1.9511 | 0.03546 | -0.0363 | 55.0226
19.5 | 1.9578 | 0.03873 | -0.0326 | 50.55
20 | 1.9619 | 0.04238 | -0.0293 | 46.2931

## 147. Re 20M Mach 0.10 (1)
BIGFOIL.COM POLAR EXPORT
ste87151
EPPLER STE 871-514 |  |  |  | Cl Max: | 1.578 | at alpha= | 11.5 | deg
JavaFoil+Calcfoil stall+Eppler ext transition |  |  |  | L/D Max: | 131.404 | at alpha= | 7 | deg
Re: | 20000000 |  |  | Cd Min: | 0.00592 | at alpha= | -7.5 | deg
Mach: | 0.1 |  |  | Cl=0 at alpha= | -4.4333 | deg
|  |  |  | @ Cl=0.1, Cd= | 0.0060515
|  |  |  | @ Cl=0.4, Cd= | 0.0065238
|  |  |  | @ Cl=0.6, Cd= | 0.0070137
alpha (deg) | Cl | Cd | Cm | Cl/Cd
-17.5 | -0.383 | 0.11902 | -0.039 | -3.216
-17 | -0.399 | 0.11308 | -0.04 | -3.528
-16.5 | -0.413 | 0.11084 | -0.039 | -3.729
-16 | -0.429 | 0.1049 | -0.041 | -4.085
-15.5 | -0.443 | 0.09907 | -0.042 | -4.469
-15 | -0.456 | 0.09265 | -0.043 | -4.924
-14.5 | -0.483 | 0.06783 | -0.055 | -7.115
-14 | -0.546 | 0.0218 | -0.071 | -25.065
-13.5 | -0.567 | 0.01495 | -0.075 | -37.956
-13 | -0.573 | 0.01404 | -0.076 | -40.808
-12.5 | -0.581 | 0.01119 | -0.078 | -51.921
-12 | -0.58 | 0.01026 | -0.08 | -56.514
-11.5 | -0.573 | 0.00981 | -0.081 | -58.356
-11 | -0.563 | 0.00895 | -0.083 | -62.834
-10.5 | -0.548 | 0.00929 | -0.084 | -58.937
-10 | -0.526 | 0.00882 | -0.086 | -59.646
-9.5 | -0.499 | 0.00853 | -0.087 | -58.512
-9 | -0.467 | 0.00827 | -0.089 | -56.428
-8.5 | -0.432 | 0.00641 | -0.091 | -67.465
-8 | -0.389 | 0.00623 | -0.092 | -62.53
-7.5 | -0.343 | 0.00592 | -0.093 | -57.86
-7 | -0.293 | 0.00653 | -0.094 | -44.831
-6.5 | -0.24 | 0.00629 | -0.096 | -38.139
-6 | -0.184 | 0.00608 | -0.097 | -30.313
-5.5 | -0.127 | 0.00593 | -0.098 | -21.411
-5 | -0.068 | 0.00598 | -0.099 | -11.422
-4.5 | -0.008 | 0.00598 | -0.1 | -1.416
-4 | 0.052 | 0.00602 | -0.102 | 8.65
-3.5 | 0.113 | 0.00606 | -0.103 | 18.626
-3 | 0.174 | 0.00653 | -0.104 | 26.632
-2.5 | 0.235 | 0.00637 | -0.105 | 36.917
-2 | 0.297 | 0.0064 | -0.106 | 46.39
-1.5 | 0.358 | 0.00651 | -0.107 | 54.964
-1 | 0.419 | 0.00653 | -0.108 | 64.13
-0.5 | 0.48 | 0.00663 | -0.11 | 72.305
0 | 0.539 | 0.00684 | -0.111 | 78.893
0.5 | 0.598 | 0.00701 | -0.112 | 85.416
1 | 0.658 | 0.00712 | -0.113 | 92.447
1.5 | 0.718 | 0.0073 | -0.114 | 98.38
2 | 0.777 | 0.00768 | -0.115 | 101.199
2.5 | 0.836 | 0.00776 | -0.116 | 107.732
3 | 0.894 | 0.00803 | -0.117 | 111.339
3.5 | 0.952 | 0.00822 | -0.118 | 115.865
4 | 1.009 | 0.00833 | -0.119 | 121.056
4.5 | 1.065 | 0.00859 | -0.12 | 123.977
5 | 1.12 | 0.00885 | -0.121 | 126.581
5.5 | 1.174 | 0.00913 | -0.122 | 128.557
6 | 1.226 | 0.00941 | -0.123 | 130.28
6.5 | 1.277 | 0.00975 | -0.124 | 131.02
7 | 1.327 | 0.0101 | -0.125 | 131.404
7.5 | 1.375 | 0.01055 | -0.126 | 130.372
8 | 1.421 | 0.01096 | -0.127 | 129.741
8.5 | 1.46 | 0.01135 | -0.128 | 128.704
9 | 1.493 | 0.01181 | -0.129 | 126.388
9.5 | 1.521 | 0.01228 | -0.13 | 123.919
10 | 1.544 | 0.01282 | -0.131 | 120.411
10.5 | 1.561 | 0.01392 | -0.131 | 112.171
11 | 1.573 | 0.01473 | -0.132 | 106.727
11.5 | 1.578 | 0.01545 | -0.133 | 102.17
12 | 1.578 | 0.01624 | -0.133 | 97.175
12.5 | 1.572 | 0.01711 | -0.134 | 91.831
13 | 1.559 | 0.01834 | -0.135 | 85.004
13.5 | 1.54 | 0.01949 | -0.135 | 79.016
14 | 1.517 | 0.02075 | -0.135 | 73.077
14.5 | 1.474 | 0.02239 | -0.136 | 65.835
15 | 1.423 | 0.02444 | -0.136 | 58.23
15.5 | 1.368 | 0.02676 | -0.136 | 51.138
16 | 1.308 | 0.03016 | -0.135 | 43.352
16.5 | 1.201 | 0.04417 | -0.129 | 27.18

## 148. Re 20M Mach 0.10 (2)
BIGFOIL.COM POLAR EXPORT
ste87151
EPPLER STE 871-514 |  |  |  | Cl Max: | 1.9514 | at alpha= | 20 | deg
XFOIL ncrit=9 |  |  |  | L/D Max: | 134.452 | at alpha= | 7.5 | deg
Re: | 20000000 |  |  | Cd Min: | 0.04566 | at alpha= | 20 | deg
Mach: | 0.1 |  |  | Cl=0 at alpha= | -4.6182 | deg
|  |  |  | @ Cl=0.1, Cd= | 0.0044056
|  |  |  | @ Cl=0.4, Cd= | 0.005162
|  |  |  | @ Cl=0.6, Cd= | 0.0054251
alpha (deg) | Cl | Cd | Cm | Cl/Cd
-20 | -1.4984 | 0.02881 | -0.109 | -52.0097
-19.5 | -1.4854 | 0.02582 | -0.1076 | -57.529
-19 | -1.4661 | 0.02339 | -0.1062 | -62.6806
-18.5 | -1.4419 | 0.02134 | -0.1047 | -67.5679
-18 | -1.4137 | 0.01957 | -0.1034 | -72.2381
-17.5 | -1.3815 | 0.01805 | -0.1022 | -76.5374
-17 | -1.3457 | 0.01675 | -0.1011 | -80.3403
-16.5 | -1.3065 | 0.01563 | -0.1003 | -83.5893
-16 | -1.2651 | 0.01463 | -0.0996 | -86.473
-15.5 | -1.2197 | 0.01373 | -0.0995 | -88.8347
-15 | -1.1732 | 0.01295 | -0.0994 | -90.5946
-14.5 | -1.1227 | 0.01227 | -0.0995 | -91.4996
-14 | -1.071 | 0.01163 | -0.0998 | -92.0894
-13.5 | -1.0182 | 0.01102 | -0.1002 | -92.3956
-13 | -0.9644 | 0.01046 | -0.1008 | -92.1989
-12.5 | -0.9098 | 0.00993 | -0.1014 | -91.6213
-12 | -0.8545 | 0.00944 | -0.1021 | -90.5191
-11.5 | -0.7987 | 0.00898 | -0.1028 | -88.9421
-11 | -0.7425 | 0.00853 | -0.1036 | -87.0457
-10.5 | -0.6858 | 0.0081 | -0.1045 | -84.6667
-10 | -0.6289 | 0.00768 | -0.1054 | -81.888
-9.5 | -0.5715 | 0.00731 | -0.1063 | -78.1806
-9 | -0.5138 | 0.00694 | -0.1073 | -74.0346
-8.5 | -0.4559 | 0.00659 | -0.1083 | -69.1806
-8 | -0.3978 | 0.00626 | -0.1094 | -63.5463
-7.5 | -0.3394 | 0.00595 | -0.1104 | -57.042
-7 | -0.2807 | 0.00567 | -0.1115 | -49.5062
-6.5 | -0.222 | 0.00542 | -0.1126 | -40.9594
-6 | -0.1633 | 0.0052 | -0.1137 | -31.4038
-5.5 | -0.1045 | 0.00501 | -0.1148 | -20.8583
-5 | -0.0454 | 0.00478 | -0.1159 | -9.4979
-4 | 0.0735 | 0.00446 | -0.1183 | 16.4798
-3.5 | 0.1319 | 0.00434 | -0.1193 | 30.3917
-3 | 0.1828 | 0.00451 | -0.1186 | 40.5322
-2.5 | 0.2272 | 0.00489 | -0.1165 | 46.4622
-2 | 0.2792 | 0.00489 | -0.1162 | 57.0961
-1.5 | 0.3246 | 0.00505 | -0.1144 | 64.2772
-1 | 0.3709 | 0.00503 | -0.113 | 73.7376
-0.5 | 0.415 | 0.00523 | -0.1112 | 79.3499
0 | 0.4639 | 0.00526 | -0.1105 | 88.1939
1 | 0.5719 | 0.00528 | -0.111 | 108.3144
1.5 | 0.6242 | 0.00555 | -0.1106 | 112.4685
2 | 0.6759 | 0.00586 | -0.1101 | 115.3413
2.5 | 0.7276 | 0.00613 | -0.1096 | 118.6949
3 | 0.7758 | 0.00641 | -0.1083 | 121.0296
3.5 | 0.8269 | 0.0067 | -0.1076 | 123.4179
4 | 0.8788 | 0.00697 | -0.1072 | 126.0832
5 | 0.9815 | 0.00752 | -0.1061 | 130.5186
5.5 | 1.0312 | 0.00781 | -0.1052 | 132.0359
6 | 1.0809 | 0.00811 | -0.1043 | 133.2799
6.5 | 1.13 | 0.00842 | -0.1034 | 134.2043
7 | 1.1778 | 0.00878 | -0.1022 | 134.1458
7.5 | 1.2262 | 0.00912 | -0.1011 | 134.4518
8 | 1.2726 | 0.00952 | -0.0997 | 133.6765
8.5 | 1.319 | 0.00994 | -0.0983 | 132.6962
9 | 1.3647 | 0.01037 | -0.0968 | 131.6008
9.5 | 1.4088 | 0.01087 | -0.095 | 129.6044
10 | 1.4525 | 0.01139 | -0.0932 | 127.5241
10.5 | 1.495 | 0.01195 | -0.0913 | 125.1046
11 | 1.5357 | 0.01261 | -0.089 | 121.7843
11.5 | 1.5715 | 0.0135 | -0.0859 | 116.4074
12 | 1.6072 | 0.01442 | -0.0829 | 111.4563
13 | 1.6773 | 0.01627 | -0.0769 | 103.0916
13.5 | 1.7101 | 0.01727 | -0.0737 | 99.0214
14 | 1.742 | 0.01838 | -0.0704 | 94.7769
14.5 | 1.7722 | 0.01951 | -0.067 | 90.8355
15 | 1.7994 | 0.02087 | -0.0632 | 86.2195
15.5 | 1.8253 | 0.02228 | -0.0594 | 81.9255
16 | 1.8497 | 0.02383 | -0.0555 | 77.6206
16.5 | 1.8694 | 0.02569 | -0.0512 | 72.7676
17 | 1.8917 | 0.02745 | -0.0475 | 68.9144
17.5 | 1.9101 | 0.02952 | -0.0436 | 64.7053
18 | 1.9241 | 0.03198 | -0.0395 | 60.1657
18.5 | 1.9349 | 0.03479 | -0.0354 | 55.6166
19 | 1.9436 | 0.03795 | -0.0316 | 51.2148
19.5 | 1.9496 | 0.0415 | -0.0281 | 46.9783
20 | 1.9514 | 0.04566 | -0.0249 | 42.7376

## 149. Re 20M Mach 0.25 (1)
BIGFOIL.COM POLAR EXPORT
ste87151
EPPLER STE 871-514 |  |  |  | Cl Max: | 1.542 | at alpha= | 10.5 | deg
JavaFoil+Calcfoil stall+Eppler ext transition |  |  |  | L/D Max: | 128.69 | at alpha= | 6 | deg
Re: | 20000000 |  |  | Cd Min: | 0.006 | at alpha= | -5.5 | deg
Mach: | 0.25 |  |  | Cl=0 at alpha= | -4.4274 | deg
|  |  |  | @ Cl=0.1, Cd= | 0.0065622
|  |  |  | @ Cl=0.4, Cd= | 0.0065616
|  |  |  | @ Cl=0.6, Cd= | 0.0070757
alpha (deg) | Cl | Cd | Cm | Cl/Cd
-15.5 | -0.065 | 0.10235 | -0.041 | -0.637
-15 | -0.168 | 0.099 | -0.04 | -1.7
-14.5 | -0.222 | 0.09172 | -0.043 | -2.421
-14 | -0.266 | 0.08625 | -0.045 | -3.088
-13.5 | -0.307 | 0.07635 | -0.05 | -4.023
-13 | -0.346 | 0.06299 | -0.057 | -5.499
-12.5 | -0.428 | 0.01507 | -0.079 | -28.376
-12 | -0.458 | 0.01226 | -0.081 | -37.314
-11.5 | -0.476 | 0.01144 | -0.082 | -41.649
-11 | -0.49 | 0.01003 | -0.084 | -48.82
-10.5 | -0.494 | 0.0102 | -0.086 | -48.394
-10 | -0.489 | 0.00956 | -0.088 | -51.116
-9.5 | -0.474 | 0.00925 | -0.089 | -51.2
-9 | -0.453 | 0.00861 | -0.091 | -52.568
-8.5 | -0.423 | 0.00797 | -0.092 | -53.074
-8 | -0.387 | 0.00761 | -0.094 | -50.786
-7.5 | -0.345 | 0.00687 | -0.096 | -50.248
-7 | -0.297 | 0.00672 | -0.097 | -44.118
-6.5 | -0.244 | 0.00644 | -0.098 | -37.879
-6 | -0.188 | 0.00615 | -0.099 | -30.611
-5.5 | -0.13 | 0.006 | -0.101 | -21.669
-5 | -0.07 | 0.00606 | -0.102 | -11.55
-4.5 | -0.009 | 0.00602 | -0.103 | -1.443
-4 | 0.053 | 0.00651 | -0.104 | 8.21
-3.5 | 0.116 | 0.00658 | -0.105 | 17.618
-3 | 0.179 | 0.00665 | -0.107 | 26.869
-2.5 | 0.242 | 0.00647 | -0.108 | 37.33
-2 | 0.305 | 0.00651 | -0.109 | 46.839
-1.5 | 0.368 | 0.00651 | -0.11 | 56.502
-1 | 0.43 | 0.00661 | -0.111 | 65.1
-0.5 | 0.493 | 0.00672 | -0.113 | 73.362
0 | 0.554 | 0.00694 | -0.114 | 79.859
0.5 | 0.615 | 0.00712 | -0.115 | 86.355
1 | 0.676 | 0.00724 | -0.116 | 93.376
1.5 | 0.737 | 0.00744 | -0.117 | 99.056
2 | 0.798 | 0.00782 | -0.118 | 102.046
2.5 | 0.858 | 0.00792 | -0.119 | 108.364
3 | 0.918 | 0.00822 | -0.12 | 111.697
3.5 | 0.977 | 0.00831 | -0.121 | 117.512
4 | 1.035 | 0.00857 | -0.123 | 120.821
4.5 | 1.092 | 0.00884 | -0.124 | 123.586
5 | 1.148 | 0.00914 | -0.125 | 125.594
5.5 | 1.202 | 0.00945 | -0.126 | 127.219
6 | 1.255 | 0.00975 | -0.127 | 128.69
6.5 | 1.306 | 0.01022 | -0.128 | 127.762
7 | 1.355 | 0.01062 | -0.129 | 127.569
7.5 | 1.402 | 0.01105 | -0.13 | 126.849
8 | 1.446 | 0.01152 | -0.13 | 125.535
8.5 | 1.482 | 0.01198 | -0.131 | 123.694
9 | 1.508 | 0.01247 | -0.132 | 120.949
9.5 | 1.528 | 0.01302 | -0.133 | 117.378
10 | 1.539 | 0.01386 | -0.134 | 111.089
10.5 | 1.542 | 0.01516 | -0.135 | 101.724
11 | 1.536 | 0.01606 | -0.135 | 95.64
11.5 | 1.521 | 0.01724 | -0.136 | 88.222
12 | 1.495 | 0.01842 | -0.137 | 81.144
12.5 | 1.458 | 0.01991 | -0.137 | 73.244
13 | 1.411 | 0.02169 | -0.137 | 65.04
13.5 | 1.355 | 0.024 | -0.137 | 56.45
14 | 1.287 | 0.02737 | -0.137 | 47.012
14.5 | 1.108 | 0.05298 | -0.122 | 20.915
15 | 0.96 | 0.08551 | -0.105 | 11.232
15.5 | 0.849 | 0.10495 | -0.096 | 8.094

## 150. Re 20M Mach 0.25 (2)
BIGFOIL.COM POLAR EXPORT
ste87151
EPPLER STE 871-514 |  |  |  | Cl Max: | 1.9145 | at alpha= | 18.5 | deg
XFOIL ncrit=9 |  |  |  | L/D Max: | 129.643 | at alpha= | 7 | deg
Re: | 20000000 |  |  | Cd Min: | 0.18388 | at alpha= | -20 | deg
Mach: | 0.25 |  |  | Cl=0 at alpha= | -4.6115 | deg
|  |  |  | @ Cl=0.1, Cd= | 0.0044471
|  |  |  | @ Cl=0.4, Cd= | 0.0050924
|  |  |  | @ Cl=0.6, Cd= | 0.0054384
alpha (deg) | Cl | Cd | Cm | Cl/Cd
-20 | -0.3037 | 0.18388 | -0.0518 | -1.6516
-18 | -0.5592 | 0.15766 | -0.0544 | -3.5469
-17.5 | -0.8044 | 0.10088 | -0.0867 | -7.9738
-17 | -0.9135 | 0.07446 | -0.1021 | -12.2683
-16.5 | -0.9439 | 0.05799 | -0.1152 | -16.2769
-16 | -0.9704 | 0.04627 | -0.1241 | -20.9726
-15.5 | -0.9979 | 0.03768 | -0.1273 | -26.4835
-15 | -1.0216 | 0.03096 | -0.1267 | -32.9974
-14.5 | -1.0342 | 0.02567 | -0.1241 | -40.2883
-14 | -1.0317 | 0.02154 | -0.1209 | -47.8969
-13.5 | -1.0147 | 0.01831 | -0.1178 | -55.4178
-13 | -0.9808 | 0.01591 | -0.1158 | -61.6468
-12.5 | -0.9348 | 0.01409 | -0.1144 | -66.3449
-12 | -0.8831 | 0.01268 | -0.1135 | -69.6451
-11.5 | -0.828 | 0.01156 | -0.1129 | -71.6263
-11 | -0.7709 | 0.01063 | -0.1127 | -72.5212
-10.5 | -0.7128 | 0.0098 | -0.1126 | -72.7347
-10 | -0.6541 | 0.00904 | -0.1126 | -72.3562
-9.5 | -0.5943 | 0.00844 | -0.1129 | -70.4147
-9 | -0.5345 | 0.00784 | -0.1133 | -68.176
-8.5 | -0.4744 | 0.00729 | -0.1138 | -65.0754
-8 | -0.4142 | 0.00677 | -0.1143 | -61.1817
-7.5 | -0.3536 | 0.00631 | -0.115 | -56.038
-7 | -0.2927 | 0.00592 | -0.1158 | -49.4426
-6.5 | -0.2317 | 0.00559 | -0.1167 | -41.449
-6 | -0.1705 | 0.00532 | -0.1176 | -32.0489
-5.5 | -0.1094 | 0.0051 | -0.1185 | -21.451
-5 | -0.0481 | 0.00485 | -0.1196 | -9.9175
-4.5 | 0.0138 | 0.00466 | -0.1208 | 2.9614
-4 | 0.0755 | 0.0045 | -0.1219 | 16.7778
-3.5 | 0.1357 | 0.00437 | -0.1228 | 31.0526
-3 | 0.1924 | 0.00437 | -0.123 | 44.0275
-2.5 | 0.2368 | 0.00479 | -0.1205 | 49.4363
-2 | 0.2871 | 0.00489 | -0.1193 | 58.7117
-1.5 | 0.3341 | 0.005 | -0.1176 | 66.82
-1 | 0.3799 | 0.005 | -0.1157 | 75.98
-0.5 | 0.4234 | 0.0052 | -0.1134 | 81.4231
0 | 0.4716 | 0.00528 | -0.1122 | 89.3182
0.5 | 0.5262 | 0.0053 | -0.1122 | 99.283
1 | 0.5816 | 0.00534 | -0.1124 | 108.9139
1.5 | 0.6321 | 0.00561 | -0.1112 | 112.6738
2 | 0.6823 | 0.00594 | -0.1099 | 114.8653
2.5 | 0.7349 | 0.00627 | -0.1091 | 117.2089
3 | 0.7873 | 0.00661 | -0.1083 | 119.1074
3.5 | 0.84 | 0.00692 | -0.1075 | 121.3873
4 | 0.8919 | 0.00722 | -0.1066 | 123.5319
4.5 | 0.9443 | 0.00752 | -0.1057 | 125.5718
5 | 0.9963 | 0.00783 | -0.1047 | 127.2414
5.5 | 1.0473 | 0.00816 | -0.1035 | 128.3456
6 | 1.0984 | 0.00851 | -0.1023 | 129.0717
6.5 | 1.1491 | 0.00887 | -0.101 | 129.549
7 | 1.1992 | 0.00925 | -0.0995 | 129.6432
7.5 | 1.2482 | 0.00968 | -0.0978 | 128.9463
8 | 1.2976 | 0.01011 | -0.0961 | 128.3482
8.5 | 1.3453 | 0.01061 | -0.0941 | 126.7955
9 | 1.3929 | 0.01111 | -0.0921 | 125.3735
9.5 | 1.4396 | 0.01167 | -0.0899 | 123.359
10 | 1.484 | 0.01231 | -0.0872 | 120.5524
10.5 | 1.5285 | 0.013 | -0.0846 | 117.5769
11 | 1.5683 | 0.01387 | -0.0812 | 113.0714
11.5 | 1.6035 | 0.01503 | -0.077 | 106.6866
12 | 1.6393 | 0.01613 | -0.073 | 101.6305
12.5 | 1.6763 | 0.01719 | -0.0692 | 97.516
13 | 1.712 | 0.01834 | -0.0653 | 93.3479
13.5 | 1.7437 | 0.0197 | -0.0609 | 88.5127
14 | 1.7728 | 0.02124 | -0.0562 | 83.4652
14.5 | 1.7999 | 0.02293 | -0.0513 | 78.4954
15 | 1.8235 | 0.02487 | -0.0463 | 73.3213
15.5 | 1.8497 | 0.02676 | -0.0418 | 69.1218
16 | 1.869 | 0.02912 | -0.0367 | 64.1827
16.5 | 1.8833 | 0.03197 | -0.0315 | 58.9084
17 | 1.8965 | 0.03502 | -0.0267 | 54.1548
17.5 | 1.9076 | 0.03848 | -0.0222 | 49.5738
18 | 1.9124 | 0.04264 | -0.018 | 44.8499
18.5 | 1.9145 | 0.04734 | -0.0144 | 40.4415
19 | 1.9096 | 0.05306 | -0.0116 | 35.9894
19.5 | 1.8963 | 0.05994 | -0.0096 | 31.6366
20 | 1.8748 | 0.06827 | -0.0091 | 27.4615

## 151. Re 20M Mach 0.50 (1)
BIGFOIL.COM POLAR EXPORT
ste87151
EPPLER STE 871-514 |  |  |  | Cl Max: | 1.45 | at alpha= | 7.5 | deg
JavaFoil+Calcfoil stall+Eppler ext transition |  |  |  | L/D Max: | 118.668 | at alpha= | 5 | deg
Re: | 20000000 |  |  | Cd Min: | 0.00681 | at alpha= | -4.5 | deg
Mach: | 0.5 |  |  | Cl=0 at alpha= | -4.4275 | deg
|  |  |  | @ Cl=0.1, Cd= | 0.0068803
|  |  |  | @ Cl=0.4, Cd= | 0.0068631
|  |  |  | @ Cl=0.6, Cd= | 0.0073834
alpha (deg) | Cl | Cd | Cm | Cl/Cd
-20 | -0.86 | 0.16689 | -0.043 | -5.155
-19.5 | -0.832 | 0.16336 | -0.043 | -5.093
-19 | -0.804 | 0.15711 | -0.043 | -5.118
-18.5 | -0.777 | 0.15304 | -0.044 | -5.078
-18 | -0.75 | 0.13952 | -0.045 | -5.376
-17.5 | -0.726 | 0.1255 | -0.048 | -5.784
-17 | -0.7 | 0.11719 | -0.05 | -5.977
-16.5 | -0.673 | 0.11071 | -0.05 | -6.078
-16 | -0.644 | 0.10684 | -0.05 | -6.03
-15.5 | -0.615 | 0.10517 | -0.049 | -5.843
-15 | -0.587 | 0.09761 | -0.05 | -6.015
-14.5 | -0.558 | 0.09415 | -0.049 | -5.931
-14 | -0.529 | 0.09204 | -0.047 | -5.751
-13.5 | -0.502 | 0.08682 | -0.047 | -5.782
-13 | -0.475 | 0.08683 | -0.05 | -5.474
-12.5 | -0.448 | 0.07986 | -0.051 | -5.612
-12 | -0.422 | 0.07391 | -0.054 | -5.703
-11.5 | -0.397 | 0.06519 | -0.059 | -6.086
-11 | -0.414 | 0.02248 | -0.088 | -18.395
-10.5 | -0.4 | 0.0125 | -0.095 | -32.033
-10 | -0.37 | 0.01172 | -0.097 | -31.581
-9.5 | -0.338 | 0.01072 | -0.099 | -31.561
-9 | -0.306 | 0.01008 | -0.1 | -30.366
-8.5 | -0.225 | 0.054 | -0.048 | -4.167
-8 | -0.199 | 0.0466 | -0.06 | -4.277
-7.5 | -0.207 | 0.0091 | -0.105 | -22.701
-7 | -0.229 | 0.00846 | -0.107 | -27.049
-6.5 | -0.24 | 0.00817 | -0.108 | -29.336
-6 | -0.197 | 0.00772 | -0.11 | -25.453
-5.5 | -0.14 | 0.00734 | -0.111 | -19.064
-5 | -0.077 | 0.00698 | -0.113 | -10.978
-4.5 | -0.01 | 0.00681 | -0.115 | -1.414
-4 | 0.059 | 0.00681 | -0.116 | 8.74
-3.5 | 0.129 | 0.00693 | -0.118 | 18.662
-3 | 0.199 | 0.00695 | -0.119 | 28.68
-2.5 | 0.27 | 0.00706 | -0.12 | 38.209
-2 | 0.341 | 0.00688 | -0.122 | 49.507
-1.5 | 0.411 | 0.00686 | -0.123 | 59.886
-1 | 0.481 | 0.00707 | -0.124 | 67.991
-0.5 | 0.551 | 0.00716 | -0.126 | 76.928
0 | 0.619 | 0.00747 | -0.127 | 82.867
0.5 | 0.686 | 0.00771 | -0.128 | 88.963
1 | 0.754 | 0.00795 | -0.129 | 94.794
1.5 | 0.822 | 0.00825 | -0.131 | 99.531
2 | 0.889 | 0.0086 | -0.132 | 103.27
2.5 | 0.955 | 0.00888 | -0.133 | 107.505
3 | 1.02 | 0.00904 | -0.134 | 112.897
3.5 | 1.084 | 0.00944 | -0.135 | 114.817
4 | 1.146 | 0.00981 | -0.137 | 116.837
4.5 | 1.205 | 0.0102 | -0.138 | 118.143
5 | 1.261 | 0.01063 | -0.139 | 118.668
5.5 | 1.313 | 0.0112 | -0.14 | 117.255
6 | 1.36 | 0.01181 | -0.141 | 115.143
6.5 | 1.4 | 0.01249 | -0.142 | 112.125
7 | 1.432 | 0.0132 | -0.143 | 108.478
7.5 | 1.45 | 0.01403 | -0.144 | 103.338
8 | 1.449 | 0.01494 | -0.145 | 96.968
8.5 | 1.355 | 0.01631 | -0.146 | 83.12
9 | 0.743 | 0.06298 | -0.089 | 11.801
9.5 | 0.774 | 0.06136 | -0.093 | 12.61
10 | 0.799 | 0.0675 | -0.092 | 11.836
10.5 | 0.823 | 0.07423 | -0.09 | 11.09
11 | 0.844 | 0.08533 | -0.081 | 9.891
11.5 | 0.872 | 0.08909 | -0.084 | 9.783
12 | 0.901 | 0.09331 | -0.089 | 9.653
12.5 | 0.929 | 0.09518 | -0.092 | 9.764

## 152. Re 20M Mach 0.50 (2)
BIGFOIL.COM POLAR EXPORT
ste87151
EPPLER STE 871-514 |  |  |  | Cl Max: | 1.7427 | at alpha= | 11 | deg
XFOIL ncrit=9 |  |  |  | L/D Max: | 307.273 | at alpha= | -0.5 | deg
Re: | 20000000 |  |  | Cd Min: | 0.20013 | at alpha= | -17.5 | deg
Mach: | 0.5 |  |  | Cl=0 at alpha= | -4.5799 | deg
|  |  |  | @ Cl=0.1, Cd= | 0.0014045
|  |  |  | @ Cl=0.4, Cd= | 0.0014342
|  |  |  | @ Cl=0.6, Cd= | 0.0059041
alpha (deg) | Cl | Cd | Cm | Cl/Cd
-17.5 | -0.422 | 0.20013 | -0.058 | -2.1086
-17 | -0.3994 | 0.19269 | -0.0628 | -2.0728
-16.5 | -0.3773 | 0.18531 | -0.0674 | -2.036
-16 | -0.3555 | 0.17788 | -0.0719 | -1.9985
-15.5 | -0.3341 | 0.17036 | -0.0763 | -1.9611
-15 | -0.3137 | 0.16283 | -0.0806 | -1.9265
-14.5 | -0.2942 | 0.15529 | -0.0847 | -1.8945
-13 | -0.1877 | 0.10897 | -0.1076 | -1.7225
-12.5 | -0.1827 | 0.10141 | -0.1108 | -1.8016
-12 | -0.1784 | 0.09352 | -0.114 | -1.9076
-11.5 | -0.1747 | 0.0854 | -0.1172 | -2.0457
-11 | -0.1783 | 0.07591 | -0.1211 | -2.3488
-10.5 | -0.1855 | 0.0657 | -0.1255 | -2.8234
-10 | -0.1968 | 0.05447 | -0.1312 | -3.613
-9.5 | -0.2156 | 0.0397 | -0.1432 | -5.4307
-9 | -0.2481 | 0.03019 | -0.1481 | -8.218
-8.5 | -0.2774 | 0.02343 | -0.1481 | -11.8395
-8 | -0.301 | 0.0179 | -0.1455 | -16.8156
-7.5 | -0.3007 | 0.0119 | -0.1424 | -25.2689
-7 | -0.2765 | 0.00741 | -0.1397 | -37.3144
-6.5 | -0.2514 | 0.00298 | -0.1362 | -84.3624
-6 | -0.1914 | 0.0022 | -0.1348 | -87
-5.5 | -0.1266 | 0.00184 | -0.1342 | -68.8043
-5 | -0.0589 | 0.00162 | -0.1342 | -36.358
-4.5 | 0.0112 | 0.0015 | -0.1348 | 7.4667
-4 | 0.0819 | 0.00142 | -0.1358 | 57.6761
-3.5 | 0.1521 | 0.00136 | -0.1368 | 111.8382
-3 | 0.2204 | 0.00131 | -0.1376 | 168.2443
-2.5 | 0.2851 | 0.00129 | -0.1378 | 221.0078
-2 | 0.3168 | 0.00147 | -0.1308 | 215.5102
-1.5 | 0.3685 | 0.00145 | -0.1284 | 254.1379
-1 | 0.4083 | 0.00143 | -0.1237 | 285.5245
-0.5 | 0.4394 | 0.00143 | -0.1171 | 307.2727
0 | 0.4901 | 0.00539 | -0.1163 | 90.9276
0.5 | 0.545 | 0.00568 | -0.1151 | 95.9507
1 | 0.6039 | 0.00592 | -0.1144 | 102.0101
1.5 | 0.6579 | 0.0064 | -0.1123 | 102.7969
2 | 0.7123 | 0.0069 | -0.1103 | 103.2319
2.5 | 0.767 | 0.00742 | -0.1082 | 103.3693
3 | 0.8222 | 0.00793 | -0.106 | 103.6822
3.5 | 0.8798 | 0.00839 | -0.1042 | 104.8629
4 | 0.9384 | 0.00884 | -0.1024 | 106.1538
4.5 | 0.9962 | 0.00933 | -0.1003 | 106.7738
5 | 1.0552 | 0.00981 | -0.0981 | 107.5637
5.5 | 1.1132 | 0.01035 | -0.0956 | 107.5556
6 | 1.1714 | 0.01091 | -0.0928 | 107.3694
6.5 | 1.2304 | 0.01148 | -0.0898 | 107.1777
7 | 1.2869 | 0.01219 | -0.0862 | 105.5701
7.5 | 1.3456 | 0.01285 | -0.0825 | 104.716
8 | 1.4039 | 0.01358 | -0.0784 | 103.38
8.5 | 1.4604 | 0.01444 | -0.0737 | 101.1357
9 | 1.519 | 0.01529 | -0.0689 | 99.346
9.5 | 1.5767 | 0.01626 | -0.0635 | 96.968
10 | 1.6345 | 0.01733 | -0.0576 | 94.3162
10.5 | 1.6963 | 0.01837 | -0.0514 | 92.3408
11 | 1.7427 | 0.02032 | -0.0418 | 85.7628